## Index
Data Item Description | Worksheet Hyperlink
Beams | Click here to access worksheet
Columns | Click here to access worksheet
Walls | Click here to access worksheet
Slabs | Click here to access worksheet
Materials by Element Type | Click here to access worksheet
Total Embodied Flows | Click here to access worksheet
Total Embodied Flows per NFA | Click here to access worksheet
Embodied Flows By Element Type | Click here to access worksheet
© James Helal 2021

## Beams
| Story | Label | Section | Structural_Element_Type | Material | Cross_Section_Type | Width_(mm) | Depth_(mm) | Area_(cm^2) | Length_(mm) | Volume_(m^3) | Mass_(kg) | Long._Rebar_Material | Long._Rebar_Volume_(mm^3) | Long._Rebar_Mass_(kg) | Tran._Rebar_Material | Tran._Rebar_Volume_(mm^3) | Tran._Rebar_Mass_(kg)
0 | Story1 | B1 | 32 MPa RC Beam (25 cm x 25 cm) | Beam | 32MPa | Concrete Rectangular | 250 | 250 | 625 | 6775 | 0.42 | 1035.93 | G300E | 1533972.92 | 12.04 | G300E | 643342.71 | 5.05
1 | Story1 | B10 | 32 MPa RC Beam (25 cm x 25 cm) | Beam | 32MPa | Concrete Rectangular | 250 | 250 | 625 | 4375 | 0.27 | 668.96 | G300E | 1223125 | 9.6 | G300E | 743125 | 5.83
2 | Story1 | B11 | 32 MPa RC Beam (25 cm x 25 cm) | Beam | 32MPa | Concrete Rectangular | 250 | 250 | 625 | 6775 | 0.42 | 1035.93 | G300E | 3066303.41 | 24.06 | G300E | 112276.38 | 0.88
3 | Story1 | B12 | 32 MPa RC Beam (25 cm x 25 cm) | Beam | 32MPa | Concrete Rectangular | 250 | 250 | 625 | 4375 | 0.27 | 668.96 | G300E | 927187.5 | 7.28 | G300E | 679687.5 | 5.33
4 | Story1 | B13 | 32 MPa RC Beam (25 cm x 25 cm) | Beam | 32MPa | Concrete Rectangular | 250 | 250 | 625 | 6775 | 0.42 | 1035.93 | G300E | 2548015.91 | 19.99 | G300E | 705114.28 | 5.53
5 | Story1 | B14 | 32 MPa RC Beam (25 cm x 25 cm) | Beam | 32MPa | Concrete Rectangular | 250 | 250 | 625 | 4375 | 0.27 | 668.96 | G300E | 1207791.67 | 9.48 | G300E | 670541.67 | 5.26
6 | Story1 | B15 | 32 MPa RC Beam (25 cm x 25 cm) | Beam | 32MPa | Concrete Rectangular | 250 | 250 | 625 | 6775 | 0.42 | 1035.93 | G300E | 1533972.92 | 12.04 | G300E | 643342.71 | 5.05
7 | Story1 | B16 | 32 MPa RC Beam (25 cm x 25 cm) | Beam | 32MPa | Concrete Rectangular | 250 | 250 | 625 | 6775 | 0.42 | 1035.93 | G300E | 2695526.14 | 21.15 | G300E | 967850.32 | 7.59
8 | Story1 | B17 | 32 MPa RC Beam (25 cm x 25 cm) | Beam | 32MPa | Concrete Rectangular | 250 | 250 | 625 | 4375 | 0.27 | 668.96 | G300E | 1420312.5 | 11.14 | G300E | 715521.88 | 5.61
9 | Story1 | B18 | 32 MPa RC Beam (25 cm x 25 cm) | Beam | 32MPa | Concrete Rectangular | 250 | 250 | 625 | 6775 | 0.42 | 1035.93 | G300E | 2725705.68 | 21.39 | G300E | 89821.1 | 0.7
10 | Story1 | B19 | 32 MPa RC Beam (25 cm x 25 cm) | Beam | 32MPa | Concrete Rectangular | 250 | 250 | 625 | 4375 | 0.27 | 668.96 | G300E | 1452187.5 | 11.39 | G300E | 91146.88 | 0.72
11 | Story1 | B2 | 32 MPa RC Beam (25 cm x 25 cm) | Beam | 32MPa | Concrete Rectangular | 250 | 250 | 625 | 4375 | 0.27 | 668.96 | G300E | 1262041.67 | 9.9 | G300E | 670541.67 | 5.26
12 | Story1 | B20 | 32 MPa RC Beam (25 cm x 25 cm) | Beam | 32MPa | Concrete Rectangular | 250 | 250 | 625 | 6775 | 0.42 | 1035.93 | G300E | 2711847.73 | 21.28 | G300E | 89821.1 | 0.7
13 | Story1 | B21 | 32 MPa RC Beam (25 cm x 25 cm) | Beam | 32MPa | Concrete Rectangular | 250 | 250 | 625 | 4375 | 0.27 | 668.96 | G300E | 1421562.5 | 11.15 | G300E | 91146.88 | 0.72
14 | Story1 | B22 | 32 MPa RC Beam (25 cm x 25 cm) | Beam | 32MPa | Concrete Rectangular | 250 | 250 | 625 | 7200 | 0.45 | 1100.92 | G300E | 3154539.13 | 24.75 | G300E | 485452.96 | 3.81
15 | Story1 | B23 | 32 MPa RC Beam (25 cm x 25 cm) | Beam | 32MPa | Concrete Rectangular | 250 | 250 | 625 | 4375 | 0.27 | 668.96 | G300E | 1397500 | 10.97 | G300E | 45573.44 | 0.36
16 | Story1 | B24 | 32 MPa RC Beam (25 cm x 25 cm) | Beam | 32MPa | Concrete Rectangular | 250 | 250 | 625 | 7200 | 0.45 | 1100.92 | G300E | 3155791.3 | 24.76 | G300E | 485452.96 | 3.81
17 | Story1 | B25 | 32 MPa RC Beam (25 cm x 25 cm) | Beam | 32MPa | Concrete Rectangular | 250 | 250 | 625 | 4375 | 0.27 | 668.96 | G300E | 1421250 | 11.15 | G300E | 91146.88 | 0.72
18 | Story1 | B26 | 32 MPa RC Beam (25 cm x 25 cm) | Beam | 32MPa | Concrete Rectangular | 250 | 250 | 625 | 6775 | 0.42 | 1035.93 | G300E | 2711539.77 | 21.28 | G300E | 89821.1 | 0.7
19 | Story1 | B27 | 32 MPa RC Beam (25 cm x 25 cm) | Beam | 32MPa | Concrete Rectangular | 250 | 250 | 625 | 4375 | 0.27 | 668.96 | G300E | 1452187.5 | 11.39 | G300E | 91146.88 | 0.72
20 | Story1 | B28 | 32 MPa RC Beam (25 cm x 25 cm) | Beam | 32MPa | Concrete Rectangular | 250 | 250 | 625 | 6775 | 0.42 | 1035.93 | G300E | 2726321.59 | 21.39 | G300E | 89821.1 | 0.7
21 | Story1 | B29 | 32 MPa RC Beam (25 cm x 25 cm) | Beam | 32MPa | Concrete Rectangular | 250 | 250 | 625 | 4375 | 0.27 | 668.96 | G300E | 1420312.5 | 11.14 | G300E | 715521.88 | 5.61
22 | Story1 | B3 | 32 MPa RC Beam (25 cm x 25 cm) | Beam | 32MPa | Concrete Rectangular | 250 | 250 | 625 | 6775 | 0.42 | 1035.93 | G300E | 2548015.91 | 19.99 | G300E | 705114.28 | 5.53
23 | Story1 | B30 | 32 MPa RC Beam (25 cm x 25 cm) | Beam | 32MPa | Concrete Rectangular | 250 | 250 | 625 | 6775 | 0.42 | 1035.93 | G300E | 2695834.09 | 21.15 | G300E | 967850.32 | 7.59
24 | Story1 | B31 | 32 MPa RC Beam (25 cm x 25 cm) | Beam | 32MPa | Concrete Rectangular | 250 | 250 | 625 | 6775 | 0.42 | 1035.93 | G300E | 2316268.27 | 18.17 | G300E | 759756.32 | 5.96
25 | Story1 | B32 | 32 MPa RC Beam (25 cm x 25 cm) | Beam | 32MPa | Concrete Rectangular | 250 | 250 | 625 | 4375 | 0.27 | 668.96 | G300E | 1336875 | 10.49 | G300E | 669948.44 | 5.26
26 | Story1 | B33 | 32 MPa RC Beam (25 cm x 25 cm) | Beam | 32MPa | Concrete Rectangular | 250 | 250 | 625 | 6775 | 0.42 | 1035.93 | G300E | 2544320.45 | 19.96 | G300E | 500016.56 | 3.92
27 | Story1 | B34 | 32 MPa RC Beam (25 cm x 25 cm) | Beam | 32MPa | Concrete Rectangular | 250 | 250 | 625 | 4375 | 0.27 | 668.96 | G300E | 1442812.5 | 11.32 | G300E | 91146.88 | 0.72
28 | Story1 | B35 | 32 MPa RC Beam (25 cm x 25 cm) | Beam | 32MPa | Concrete Rectangular | 250 | 250 | 625 | 6775 | 0.42 | 1035.93 | G300E | 2334911.36 | 18.32 | G300E | 660203.73 | 5.18
29 | Story1 | B36 | 32 MPa RC Beam (25 cm x 25 cm) | Beam | 32MPa | Concrete Rectangular | 250 | 250 | 625 | 4800 | 0.3 | 733.94 | G300E | 1503040 | 11.79 | G300E | 745920 | 5.85
30 | Story1 | B4 | 32 MPa RC Beam (25 cm x 25 cm) | Beam | 32MPa | Concrete Rectangular | 250 | 250 | 625 | 4375 | 0.27 | 668.96 | G300E | 927187.5 | 7.28 | G300E | 679687.5 | 5.33
31 | Story1 | B40 | 32 MPa RC Beam (25 cm x 25 cm) | Beam | 32MPa | Concrete Rectangular | 250 | 250 | 625 | 4375 | 0.27 | 668.96 | G300E | 1376375 | 10.8 | G300E | 679875 | 5.33
32 | Story1 | B41 | 32 MPa RC Beam (25 cm x 25 cm) | Beam | 32MPa | Concrete Rectangular | 250 | 250 | 625 | 6775 | 0.42 | 1035.93 | G300E | 2274244.32 | 17.84 | G300E | 637748.46 | 5
33 | Story1 | B42 | 32 MPa RC Beam (25 cm x 25 cm) | Beam | 32MPa | Concrete Rectangular | 250 | 250 | 625 | 4375 | 0.27 | 668.96 | G300E | 1441562.5 | 11.31 | G300E | 91146.88 | 0.72
34 | Story1 | B43 | 32 MPa RC Beam (25 cm x 25 cm) | Beam | 32MPa | Concrete Rectangular | 250 | 250 | 625 | 6775 | 0.42 | 1035.93 | G300E | 2544012.5 | 19.96 | G300E | 500016.56 | 3.92
35 | Story1 | B44 | 32 MPa RC Beam (25 cm x 25 cm) | Beam | 32MPa | Concrete Rectangular | 250 | 250 | 625 | 4375 | 0.27 | 668.96 | G300E | 1336875 | 10.49 | G300E | 669948.44 | 5.26
36 | Story1 | B45 | 32 MPa RC Beam (25 cm x 25 cm) | Beam | 32MPa | Concrete Rectangular | 250 | 250 | 625 | 6775 | 0.42 | 1035.93 | G300E | 2306626.92 | 18.1 | G300E | 759756.32 | 5.96
37 | Story1 | B46 | 32 MPa RC Beam (25 cm x 25 cm) | Beam | 32MPa | Concrete Rectangular | 250 | 250 | 625 | 6775 | 0.42 | 1035.93 | G300E | 2695526.14 | 21.15 | G300E | 967850.32 | 7.59
38 | Story1 | B47 | 32 MPa RC Beam (25 cm x 25 cm) | Beam | 32MPa | Concrete Rectangular | 250 | 250 | 625 | 4375 | 0.27 | 668.96 | G300E | 1336875 | 10.49 | G300E | 669948.44 | 5.26
39 | Story1 | B48 | 32 MPa RC Beam (25 cm x 25 cm) | Beam | 32MPa | Concrete Rectangular | 250 | 250 | 625 | 6775 | 0.42 | 1035.93 | G300E | 2725705.68 | 21.39 | G300E | 89821.1 | 0.7
40 | Story1 | B49 | 32 MPa RC Beam (25 cm x 25 cm) | Beam | 32MPa | Concrete Rectangular | 250 | 250 | 625 | 4375 | 0.27 | 668.96 | G300E | 1442812.5 | 11.32 | G300E | 91146.88 | 0.72
41 | Story1 | B5 | 32 MPa RC Beam (25 cm x 25 cm) | Beam | 32MPa | Concrete Rectangular | 250 | 250 | 625 | 6775 | 0.42 | 1035.93 | G300E | 3066303.41 | 24.06 | G300E | 112276.38 | 0.88
42 | Story1 | B50 | 32 MPa RC Beam (25 cm x 25 cm) | Beam | 32MPa | Concrete Rectangular | 250 | 250 | 625 | 6775 | 0.42 | 1035.93 | G300E | 2711847.73 | 21.28 | G300E | 89821.1 | 0.7
43 | Story1 | B51 | 32 MPa RC Beam (25 cm x 25 cm) | Beam | 32MPa | Concrete Rectangular | 250 | 250 | 625 | 4800 | 0.3 | 733.94 | G300E | 1503040 | 11.79 | G300E | 745920 | 5.85
44 | Story1 | B52 | 32 MPa RC Beam (25 cm x 25 cm) | Beam | 32MPa | Concrete Rectangular | 250 | 250 | 625 | 6775 | 0.42 | 1035.93 | G300E | 2968333.7 | 23.29 | G300E | 456797.75 | 3.58
45 | Story1 | B54 | 32 MPa RC Beam (25 cm x 25 cm) | Beam | 32MPa | Concrete Rectangular | 250 | 250 | 625 | 6775 | 0.42 | 1035.93 | G300E | 2976286.96 | 23.35 | G300E | 456797.75 | 3.58
46 | Story1 | B55 | 32 MPa RC Beam (25 cm x 25 cm) | Beam | 32MPa | Concrete Rectangular | 250 | 250 | 625 | 4375 | 0.27 | 668.96 | G300E | 1237500 | 9.71 | G300E | 565885.94 | 4.44
47 | Story1 | B56 | 32 MPa RC Beam (25 cm x 25 cm) | Beam | 32MPa | Concrete Rectangular | 250 | 250 | 625 | 6775 | 0.42 | 1035.93 | G300E | 2711231.82 | 21.27 | G300E | 89821.1 | 0.7
48 | Story1 | B57 | 32 MPa RC Beam (25 cm x 25 cm) | Beam | 32MPa | Concrete Rectangular | 250 | 250 | 625 | 4375 | 0.27 | 668.96 | G300E | 1442500 | 11.32 | G300E | 91146.88 | 0.72
49 | Story1 | B58 | 32 MPa RC Beam (25 cm x 25 cm) | Beam | 32MPa | Concrete Rectangular | 250 | 250 | 625 | 6775 | 0.42 | 1035.93 | G300E | 2804003.12 | 22 | G300E | 102920.01 | 0.81
50 | Story1 | B59 | 32 MPa RC Beam (25 cm x 25 cm) | Beam | 32MPa | Concrete Rectangular | 250 | 250 | 625 | 4375 | 0.27 | 668.96 | G300E | 1334375 | 10.47 | G300E | 669948.44 | 5.26
51 | Story1 | B6 | 32 MPa RC Beam (25 cm x 25 cm) | Beam | 32MPa | Concrete Rectangular | 250 | 250 | 625 | 4375 | 0.27 | 668.96 | G300E | 1223437.5 | 9.6 | G300E | 743125 | 5.83
52 | Story1 | B60 | 32 MPa RC Beam (25 cm x 25 cm) | Beam | 32MPa | Concrete Rectangular | 250 | 250 | 625 | 6775 | 0.42 | 1035.93 | G300E | 2296417.05 | 18.02 | G300E | 967850.32 | 7.59
53 | Story1 | B61 | 32 MPa RC Beam (25 cm x 25 cm) | Beam | 32MPa | Concrete Rectangular | 250 | 250 | 625 | 6775 | 0.42 | 1035.93 | G300E | 1544417.71 | 12.12 | G300E | 757929.84 | 5.95
54 | Story1 | B62 | 32 MPa RC Beam (25 cm x 25 cm) | Beam | 32MPa | Concrete Rectangular | 250 | 250 | 625 | 4375 | 0.27 | 668.96 | G300E | 1420312.5 | 11.14 | G300E | 715521.88 | 5.61
55 | Story1 | B63 | 32 MPa RC Beam (25 cm x 25 cm) | Beam | 32MPa | Concrete Rectangular | 250 | 250 | 625 | 6775 | 0.42 | 1035.93 | G300E | 2548015.91 | 19.99 | G300E | 705114.28 | 5.53
56 | Story1 | B64 | 32 MPa RC Beam (25 cm x 25 cm) | Beam | 32MPa | Concrete Rectangular | 250 | 250 | 625 | 4375 | 0.27 | 668.96 | G300E | 1452187.5 | 11.39 | G300E | 91146.88 | 0.72
57 | Story1 | B65 | 32 MPa RC Beam (25 cm x 25 cm) | Beam | 32MPa | Concrete Rectangular | 250 | 250 | 625 | 6775 | 0.42 | 1035.93 | G300E | 3066303.41 | 24.06 | G300E | 112276.38 | 0.88
58 | Story1 | B66 | 32 MPa RC Beam (25 cm x 25 cm) | Beam | 32MPa | Concrete Rectangular | 250 | 250 | 625 | 4375 | 0.27 | 668.96 | G300E | 1421562.5 | 11.15 | G300E | 91146.88 | 0.72
59 | Story1 | B67 | 32 MPa RC Beam (25 cm x 25 cm) | Beam | 32MPa | Concrete Rectangular | 250 | 250 | 625 | 6775 | 0.42 | 1035.93 | G300E | 2910786.36 | 22.84 | G300E | 397467.69 | 3.12
60 | Story1 | B68 | 32 MPa RC Beam (25 cm x 25 cm) | Beam | 32MPa | Concrete Rectangular | 250 | 250 | 625 | 4375 | 0.27 | 668.96 | G300E | 1397500 | 10.97 | G300E | 45573.44 | 0.36
61 | Story1 | B69 | 32 MPa RC Beam (25 cm x 25 cm) | Beam | 32MPa | Concrete Rectangular | 250 | 250 | 625 | 6775 | 0.42 | 1035.93 | G300E | 2910478.41 | 22.84 | G300E | 397467.69 | 3.12
62 | Story1 | B7 | 32 MPa RC Beam (25 cm x 25 cm) | Beam | 32MPa | Concrete Rectangular | 250 | 250 | 625 | 6775 | 0.42 | 1035.93 | G300E | 2910786.36 | 22.84 | G300E | 397467.69 | 3.12
63 | Story1 | B70 | 32 MPa RC Beam (25 cm x 25 cm) | Beam | 32MPa | Concrete Rectangular | 250 | 250 | 625 | 4375 | 0.27 | 668.96 | G300E | 1422500 | 11.16 | G300E | 91146.88 | 0.72
64 | Story1 | B71 | 32 MPa RC Beam (25 cm x 25 cm) | Beam | 32MPa | Concrete Rectangular | 250 | 250 | 625 | 6775 | 0.42 | 1035.93 | G300E | 3065379.55 | 24.05 | G300E | 112276.38 | 0.88
65 | Story1 | B72 | 32 MPa RC Beam (25 cm x 25 cm) | Beam | 32MPa | Concrete Rectangular | 250 | 250 | 625 | 4375 | 0.27 | 668.96 | G300E | 1453125 | 11.4 | G300E | 91146.88 | 0.72
66 | Story1 | B73 | 32 MPa RC Beam (25 cm x 25 cm) | Beam | 32MPa | Concrete Rectangular | 250 | 250 | 625 | 6775 | 0.42 | 1035.93 | G300E | 2550787.5 | 20.01 | G300E | 705114.28 | 5.53
67 | Story1 | B74 | 32 MPa RC Beam (25 cm x 25 cm) | Beam | 32MPa | Concrete Rectangular | 250 | 250 | 625 | 4375 | 0.27 | 668.96 | G300E | 1292426.47 | 10.14 | G300E | 537618.66 | 4.22
68 | Story1 | B75 | 32 MPa RC Beam (25 cm x 25 cm) | Beam | 32MPa | Concrete Rectangular | 250 | 250 | 625 | 6775 | 0.42 | 1035.93 | G300E | 1532279.17 | 12.02 | G300E | 362180.21 | 2.84
69 | Story1 | B76 | 32 MPa RC Beam (25 cm x 25 cm) | Beam | 32MPa | Concrete Rectangular | 250 | 250 | 625 | 4375 | 0.27 | 668.96 | G300E | 1262041.67 | 9.9 | G300E | 670541.67 | 5.26
70 | Story1 | B77 | 32 MPa RC Beam (25 cm x 25 cm) | Beam | 32MPa | Concrete Rectangular | 250 | 250 | 625 | 4375 | 0.27 | 668.96 | G300E | 927187.5 | 7.28 | G300E | 679687.5 | 5.33
71 | Story1 | B78 | 32 MPa RC Beam (25 cm x 25 cm) | Beam | 32MPa | Concrete Rectangular | 250 | 250 | 625 | 4375 | 0.27 | 668.96 | G300E | 1223125 | 9.6 | G300E | 743125 | 5.83
72 | Story1 | B79 | 32 MPa RC Beam (25 cm x 25 cm) | Beam | 32MPa | Concrete Rectangular | 250 | 250 | 625 | 4375 | 0.27 | 668.96 | G300E | 890000 | 6.98 | G300E | 686250 | 5.38
73 | Story1 | B8 | 32 MPa RC Beam (25 cm x 25 cm) | Beam | 32MPa | Concrete Rectangular | 250 | 250 | 625 | 4375 | 0.27 | 668.96 | G300E | 890000 | 6.98 | G300E | 686250 | 5.38
74 | Story1 | B80 | 32 MPa RC Beam (25 cm x 25 cm) | Beam | 32MPa | Concrete Rectangular | 250 | 250 | 625 | 4375 | 0.27 | 668.96 | G300E | 1223437.5 | 9.6 | G300E | 743125 | 5.83
75 | Story1 | B81 | 32 MPa RC Beam (25 cm x 25 cm) | Beam | 32MPa | Concrete Rectangular | 250 | 250 | 625 | 4375 | 0.27 | 668.96 | G300E | 925625 | 7.26 | G300E | 679687.5 | 5.33
76 | Story1 | B82 | 32 MPa RC Beam (25 cm x 25 cm) | Beam | 32MPa | Concrete Rectangular | 250 | 250 | 625 | 4375 | 0.27 | 668.96 | G300E | 1204000 | 9.45 | G300E | 669958.33 | 5.26
77 | Story1 | B9 | 32 MPa RC Beam (25 cm x 25 cm) | Beam | 32MPa | Concrete Rectangular | 250 | 250 | 625 | 6775 | 0.42 | 1035.93 | G300E | 2910786.36 | 22.84 | G300E | 397467.69 | 3.12
78 | Story10 | B1 | 32 MPa RC Beam (37.5 cm x 25 cm) | Beam | 32MPa | Concrete Rectangular | 250 | 375 | 937.5 | 6812.5 | 0.64 | 1562.5 | G300E | 1912454.55 | 15.01 | G300E | 2426994.54 | 19.04
79 | Story10 | B10 | 32 MPa RC Beam (37.5 cm x 25 cm) | Beam | 32MPa | Concrete Rectangular | 250 | 375 | 937.5 | 4412.5 | 0.41 | 1012.04 | G300E | 1560646.09 | 12.25 | G300E | 1058937.6 | 8.31
80 | Story10 | B11 | 32 MPa RC Beam (37.5 cm x 25 cm) | Beam | 32MPa | Concrete Rectangular | 250 | 375 | 937.5 | 6812.5 | 0.64 | 1562.5 | G300E | 3848133.52 | 30.19 | G300E | 836160.83 | 6.56
81 | Story10 | B12 | 32 MPa RC Beam (37.5 cm x 25 cm) | Beam | 32MPa | Concrete Rectangular | 250 | 375 | 937.5 | 4412.5 | 0.41 | 1012.04 | G300E | 1132751.79 | 8.89 | G300E | 2000834.73 | 15.7
82 | Story10 | B13 | 32 MPa RC Beam (37.5 cm x 25 cm) | Beam | 32MPa | Concrete Rectangular | 250 | 375 | 937.5 | 6812.5 | 0.64 | 1562.5 | G300E | 3481497.16 | 27.32 | G300E | 2322602.66 | 18.22
83 | Story10 | B14 | 32 MPa RC Beam (37.5 cm x 25 cm) | Beam | 32MPa | Concrete Rectangular | 250 | 375 | 937.5 | 4412.5 | 0.41 | 1012.04 | G300E | 1601737.5 | 12.57 | G300E | 1233222.41 | 9.68
84 | Story10 | B15 | 32 MPa RC Beam (37.5 cm x 25 cm) | Beam | 32MPa | Concrete Rectangular | 250 | 375 | 937.5 | 6812.5 | 0.64 | 1562.5 | G300E | 1912454.55 | 15.01 | G300E | 2426994.54 | 19.04
85 | Story10 | B16 | 32 MPa RC Beam (37.5 cm x 25 cm) | Beam | 32MPa | Concrete Rectangular | 250 | 375 | 937.5 | 6812.5 | 0.64 | 1562.5 | G300E | 3145207.39 | 24.68 | G300E | 2356472.01 | 18.49
86 | Story10 | B17 | 32 MPa RC Beam (37.5 cm x 25 cm) | Beam | 32MPa | Concrete Rectangular | 250 | 375 | 937.5 | 4412.5 | 0.41 | 1012.04 | G300E | 1626636.61 | 12.76 | G300E | 1146111.02 | 8.99
87 | Story10 | B18 | 32 MPa RC Beam (37.5 cm x 25 cm) | Beam | 32MPa | Concrete Rectangular | 250 | 375 | 937.5 | 6812.5 | 0.64 | 1562.5 | G300E | 3530423.3 | 27.7 | G300E | 1227648.11 | 9.63
88 | Story10 | B19 | 32 MPa RC Beam (37.5 cm x 25 cm) | Beam | 32MPa | Concrete Rectangular | 250 | 375 | 937.5 | 4412.5 | 0.41 | 1012.04 | G300E | 1640504.46 | 12.87 | G300E | 1042691.87 | 8.18
89 | Story10 | B2 | 32 MPa RC Beam (37.5 cm x 25 cm) | Beam | 32MPa | Concrete Rectangular | 250 | 375 | 937.5 | 4412.5 | 0.41 | 1012.04 | G300E | 1601737.5 | 12.57 | G300E | 1233222.41 | 9.68
90 | Story10 | B20 | 32 MPa RC Beam (37.5 cm x 25 cm) | Beam | 32MPa | Concrete Rectangular | 250 | 375 | 937.5 | 6812.5 | 0.64 | 1562.5 | G300E | 3634159.09 | 28.51 | G300E | 1261517.46 | 9.9
91 | Story10 | B21 | 32 MPa RC Beam (37.5 cm x 25 cm) | Beam | 32MPa | Concrete Rectangular | 250 | 375 | 937.5 | 4412.5 | 0.41 | 1012.04 | G300E | 1506868.75 | 11.82 | G300E | 206838.3 | 1.62
92 | Story10 | B22 | 32 MPa RC Beam (37.5 cm x 25 cm) | Beam | 32MPa | Concrete Rectangular | 250 | 375 | 937.5 | 7200 | 0.68 | 1651.38 | G300E | 4425808.7 | 34.73 | G300E | 1552035.52 | 12.18
93 | Story10 | B23 | 32 MPa RC Beam (37.5 cm x 25 cm) | Beam | 32MPa | Concrete Rectangular | 250 | 375 | 937.5 | 4412.5 | 0.41 | 1012.04 | G300E | 1533658.93 | 12.03 | G300E | 206838.3 | 1.62
94 | Story10 | B24 | 32 MPa RC Beam (37.5 cm x 25 cm) | Beam | 32MPa | Concrete Rectangular | 250 | 375 | 937.5 | 7200 | 0.68 | 1651.38 | G300E | 4426121.74 | 34.73 | G300E | 1690400.74 | 13.26
95 | Story10 | B25 | 32 MPa RC Beam (37.5 cm x 25 cm) | Beam | 32MPa | Concrete Rectangular | 250 | 375 | 937.5 | 4412.5 | 0.41 | 1012.04 | G300E | 1506553.57 | 11.82 | G300E | 206838.3 | 1.62
96 | Story10 | B26 | 32 MPa RC Beam (37.5 cm x 25 cm) | Beam | 32MPa | Concrete Rectangular | 250 | 375 | 937.5 | 6812.5 | 0.64 | 1562.5 | G300E | 3634159.09 | 28.51 | G300E | 1261517.46 | 9.9
97 | Story10 | B27 | 32 MPa RC Beam (37.5 cm x 25 cm) | Beam | 32MPa | Concrete Rectangular | 250 | 375 | 937.5 | 4412.5 | 0.41 | 1012.04 | G300E | 1640504.46 | 12.87 | G300E | 1042691.87 | 8.18
98 | Story10 | B28 | 32 MPa RC Beam (37.5 cm x 25 cm) | Beam | 32MPa | Concrete Rectangular | 250 | 375 | 937.5 | 6812.5 | 0.64 | 1562.5 | G300E | 3531042.61 | 27.71 | G300E | 1227648.11 | 9.63
99 | Story10 | B29 | 32 MPa RC Beam (37.5 cm x 25 cm) | Beam | 32MPa | Concrete Rectangular | 250 | 375 | 937.5 | 4412.5 | 0.41 | 1012.04 | G300E | 1626636.61 | 12.76 | G300E | 1146111.02 | 8.99
100 | Story10 | B3 | 32 MPa RC Beam (37.5 cm x 25 cm) | Beam | 32MPa | Concrete Rectangular | 250 | 375 | 937.5 | 6812.5 | 0.64 | 1562.5 | G300E | 3481806.82 | 27.32 | G300E | 2322602.66 | 18.22
101 | Story10 | B30 | 32 MPa RC Beam (37.5 cm x 25 cm) | Beam | 32MPa | Concrete Rectangular | 250 | 375 | 937.5 | 6812.5 | 0.64 | 1562.5 | G300E | 3145826.7 | 24.68 | G300E | 2356472.01 | 18.49
102 | Story10 | B31 | 32 MPa RC Beam (37.5 cm x 25 cm) | Beam | 32MPa | Concrete Rectangular | 250 | 375 | 937.5 | 6812.5 | 0.64 | 1562.5 | G300E | 3032801.14 | 23.8 | G300E | 2322602.66 | 18.22
103 | Story10 | B32 | 32 MPa RC Beam (37.5 cm x 25 cm) | Beam | 32MPa | Concrete Rectangular | 250 | 375 | 937.5 | 4412.5 | 0.41 | 1012.04 | G300E | 1613083.93 | 12.66 | G300E | 752237.48 | 5.9
104 | Story10 | B33 | 32 MPa RC Beam (37.5 cm x 25 cm) | Beam | 32MPa | Concrete Rectangular | 250 | 375 | 937.5 | 6812.5 | 0.64 | 1562.5 | G300E | 3425448.86 | 26.88 | G300E | 1227648.11 | 9.63
105 | Story10 | B34 | 32 MPa RC Beam (37.5 cm x 25 cm) | Beam | 32MPa | Concrete Rectangular | 250 | 375 | 937.5 | 4412.5 | 0.41 | 1012.04 | G300E | 1748610.71 | 13.72 | G300E | 206838.3 | 1.62
106 | Story10 | B35 | 32 MPa RC Beam (37.5 cm x 25 cm) | Beam | 32MPa | Concrete Rectangular | 250 | 375 | 937.5 | 6812.5 | 0.64 | 1562.5 | G300E | 2961889.2 | 23.24 | G300E | 2254863.96 | 17.69
107 | Story10 | B36 | 32 MPa RC Beam (37.5 cm x 25 cm) | Beam | 32MPa | Concrete Rectangular | 250 | 375 | 937.5 | 4800 | 0.45 | 1100.92 | G300E | 2154560 | 16.91 | G300E | 1446523.6 | 11.35
108 | Story10 | B4 | 32 MPa RC Beam (37.5 cm x 25 cm) | Beam | 32MPa | Concrete Rectangular | 250 | 375 | 937.5 | 4412.5 | 0.41 | 1012.04 | G300E | 1132751.79 | 8.89 | G300E | 2000834.73 | 15.7
109 | Story10 | B40 | 32 MPa RC Beam (37.5 cm x 25 cm) | Beam | 32MPa | Concrete Rectangular | 250 | 375 | 937.5 | 4412.5 | 0.41 | 1012.04 | G300E | 1982977.5 | 15.56 | G300E | 1329746.96 | 10.43
110 | Story10 | B41 | 32 MPa RC Beam (37.5 cm x 25 cm) | Beam | 32MPa | Concrete Rectangular | 250 | 375 | 937.5 | 6812.5 | 0.64 | 1562.5 | G300E | 2958792.61 | 23.22 | G300E | 2254863.96 | 17.69
111 | Story10 | B42 | 32 MPa RC Beam (37.5 cm x 25 cm) | Beam | 32MPa | Concrete Rectangular | 250 | 375 | 937.5 | 4412.5 | 0.41 | 1012.04 | G300E | 1746719.64 | 13.71 | G300E | 206838.3 | 1.62
112 | Story10 | B43 | 32 MPa RC Beam (37.5 cm x 25 cm) | Beam | 32MPa | Concrete Rectangular | 250 | 375 | 937.5 | 6812.5 | 0.64 | 1562.5 | G300E | 3424829.55 | 26.87 | G300E | 1227648.11 | 9.63
113 | Story10 | B44 | 32 MPa RC Beam (37.5 cm x 25 cm) | Beam | 32MPa | Concrete Rectangular | 250 | 375 | 937.5 | 4412.5 | 0.41 | 1012.04 | G300E | 1612453.57 | 12.65 | G300E | 752194.94 | 5.9
114 | Story10 | B45 | 32 MPa RC Beam (37.5 cm x 25 cm) | Beam | 32MPa | Concrete Rectangular | 250 | 375 | 937.5 | 6812.5 | 0.64 | 1562.5 | G300E | 3032801.14 | 23.8 | G300E | 2322602.66 | 18.22
115 | Story10 | B46 | 32 MPa RC Beam (37.5 cm x 25 cm) | Beam | 32MPa | Concrete Rectangular | 250 | 375 | 937.5 | 6812.5 | 0.64 | 1562.5 | G300E | 3145517.05 | 24.68 | G300E | 2356472.01 | 18.49
116 | Story10 | B47 | 32 MPa RC Beam (37.5 cm x 25 cm) | Beam | 32MPa | Concrete Rectangular | 250 | 375 | 937.5 | 4412.5 | 0.41 | 1012.04 | G300E | 1612768.75 | 12.65 | G300E | 752230.39 | 5.9
117 | Story10 | B48 | 32 MPa RC Beam (37.5 cm x 25 cm) | Beam | 32MPa | Concrete Rectangular | 250 | 375 | 937.5 | 6812.5 | 0.64 | 1562.5 | G300E | 3530423.3 | 27.7 | G300E | 1227648.11 | 9.63
118 | Story10 | B49 | 32 MPa RC Beam (37.5 cm x 25 cm) | Beam | 32MPa | Concrete Rectangular | 250 | 375 | 937.5 | 4412.5 | 0.41 | 1012.04 | G300E | 1748610.71 | 13.72 | G300E | 206838.3 | 1.62
119 | Story10 | B5 | 32 MPa RC Beam (37.5 cm x 25 cm) | Beam | 32MPa | Concrete Rectangular | 250 | 375 | 937.5 | 6812.5 | 0.64 | 1562.5 | G300E | 3848133.52 | 30.19 | G300E | 836155.02 | 6.56
120 | Story10 | B50 | 32 MPa RC Beam (37.5 cm x 25 cm) | Beam | 32MPa | Concrete Rectangular | 250 | 375 | 937.5 | 6812.5 | 0.64 | 1562.5 | G300E | 3634159.09 | 28.51 | G300E | 1261517.46 | 9.9
121 | Story10 | B51 | 32 MPa RC Beam (37.5 cm x 25 cm) | Beam | 32MPa | Concrete Rectangular | 250 | 375 | 937.5 | 4800 | 0.45 | 1100.92 | G300E | 2154880 | 16.91 | G300E | 1446523.6 | 11.35
122 | Story10 | B52 | 32 MPa RC Beam (37.5 cm x 25 cm) | Beam | 32MPa | Concrete Rectangular | 250 | 375 | 937.5 | 6812.5 | 0.64 | 1562.5 | G300E | 4187317.93 | 32.86 | G300E | 1468505.83 | 11.52
123 | Story10 | B54 | 32 MPa RC Beam (37.5 cm x 25 cm) | Beam | 32MPa | Concrete Rectangular | 250 | 375 | 937.5 | 6812.5 | 0.64 | 1562.5 | G300E | 4191168.48 | 32.89 | G300E | 1599424.31 | 12.55
124 | Story10 | B55 | 32 MPa RC Beam (37.5 cm x 25 cm) | Beam | 32MPa | Concrete Rectangular | 250 | 375 | 937.5 | 4412.5 | 0.41 | 1012.04 | G300E | 2005334.17 | 15.73 | G300E | 1849833.62 | 14.51
125 | Story10 | B56 | 32 MPa RC Beam (37.5 cm x 25 cm) | Beam | 32MPa | Concrete Rectangular | 250 | 375 | 937.5 | 6812.5 | 0.64 | 1562.5 | G300E | 3633230.11 | 28.51 | G300E | 850909.51 | 6.68
126 | Story10 | B57 | 32 MPa RC Beam (37.5 cm x 25 cm) | Beam | 32MPa | Concrete Rectangular | 250 | 375 | 937.5 | 4412.5 | 0.41 | 1012.04 | G300E | 1749241.07 | 13.73 | G300E | 206838.3 | 1.62
127 | Story10 | B58 | 32 MPa RC Beam (37.5 cm x 25 cm) | Beam | 32MPa | Concrete Rectangular | 250 | 375 | 937.5 | 6812.5 | 0.64 | 1562.5 | G300E | 3584510.42 | 28.13 | G300E | 1156391.01 | 9.07
128 | Story10 | B59 | 32 MPa RC Beam (37.5 cm x 25 cm) | Beam | 32MPa | Concrete Rectangular | 250 | 375 | 937.5 | 4412.5 | 0.41 | 1012.04 | G300E | 1608041.07 | 12.62 | G300E | 335080.13 | 2.63
129 | Story10 | B6 | 32 MPa RC Beam (37.5 cm x 25 cm) | Beam | 32MPa | Concrete Rectangular | 250 | 375 | 937.5 | 4412.5 | 0.41 | 1012.04 | G300E | 1560370.31 | 12.24 | G300E | 1059763.91 | 8.32
130 | Story10 | B60 | 32 MPa RC Beam (37.5 cm x 25 cm) | Beam | 32MPa | Concrete Rectangular | 250 | 375 | 937.5 | 6812.5 | 0.64 | 1562.5 | G300E | 3135917.61 | 24.61 | G300E | 2356472.01 | 18.49
131 | Story10 | B61 | 32 MPa RC Beam (37.5 cm x 25 cm) | Beam | 32MPa | Concrete Rectangular | 250 | 375 | 937.5 | 6812.5 | 0.64 | 1562.5 | G300E | 1912454.55 | 15.01 | G300E | 2426994.54 | 19.04
132 | Story10 | B62 | 32 MPa RC Beam (37.5 cm x 25 cm) | Beam | 32MPa | Concrete Rectangular | 250 | 375 | 937.5 | 4412.5 | 0.41 | 1012.04 | G300E | 1626636.61 | 12.76 | G300E | 1146111.02 | 8.99
133 | Story10 | B63 | 32 MPa RC Beam (37.5 cm x 25 cm) | Beam | 32MPa | Concrete Rectangular | 250 | 375 | 937.5 | 6812.5 | 0.64 | 1562.5 | G300E | 3481497.16 | 27.32 | G300E | 2322602.66 | 18.22
134 | Story10 | B64 | 32 MPa RC Beam (37.5 cm x 25 cm) | Beam | 32MPa | Concrete Rectangular | 250 | 375 | 937.5 | 4412.5 | 0.41 | 1012.04 | G300E | 1640504.46 | 12.87 | G300E | 1042691.87 | 8.18
135 | Story10 | B65 | 32 MPa RC Beam (37.5 cm x 25 cm) | Beam | 32MPa | Concrete Rectangular | 250 | 375 | 937.5 | 6812.5 | 0.64 | 1562.5 | G300E | 3848133.52 | 30.19 | G300E | 836165.48 | 6.56
136 | Story10 | B66 | 32 MPa RC Beam (37.5 cm x 25 cm) | Beam | 32MPa | Concrete Rectangular | 250 | 375 | 937.5 | 4412.5 | 0.41 | 1012.04 | G300E | 1506868.75 | 11.82 | G300E | 206838.3 | 1.62
137 | Story10 | B67 | 32 MPa RC Beam (37.5 cm x 25 cm) | Beam | 32MPa | Concrete Rectangular | 250 | 375 | 937.5 | 6812.5 | 0.64 | 1562.5 | G300E | 3771338.07 | 29.59 | G300E | 817040.16 | 6.41
138 | Story10 | B68 | 32 MPa RC Beam (37.5 cm x 25 cm) | Beam | 32MPa | Concrete Rectangular | 250 | 375 | 937.5 | 4412.5 | 0.41 | 1012.04 | G300E | 1533658.93 | 12.03 | G300E | 206838.3 | 1.62
139 | Story10 | B69 | 32 MPa RC Beam (37.5 cm x 25 cm) | Beam | 32MPa | Concrete Rectangular | 250 | 375 | 937.5 | 6812.5 | 0.64 | 1562.5 | G300E | 3770099.43 | 29.58 | G300E | 817040.16 | 6.41
140 | Story10 | B7 | 32 MPa RC Beam (37.5 cm x 25 cm) | Beam | 32MPa | Concrete Rectangular | 250 | 375 | 937.5 | 6812.5 | 0.64 | 1562.5 | G300E | 3771028.41 | 29.59 | G300E | 817040.16 | 6.41
141 | Story10 | B70 | 32 MPa RC Beam (37.5 cm x 25 cm) | Beam | 32MPa | Concrete Rectangular | 250 | 375 | 937.5 | 4412.5 | 0.41 | 1012.04 | G300E | 1507499.11 | 11.83 | G300E | 206838.3 | 1.62
142 | Story10 | B71 | 32 MPa RC Beam (37.5 cm x 25 cm) | Beam | 32MPa | Concrete Rectangular | 250 | 375 | 937.5 | 6812.5 | 0.64 | 1562.5 | G300E | 3845965.91 | 30.18 | G300E | 836071.42 | 6.56
143 | Story10 | B72 | 32 MPa RC Beam (37.5 cm x 25 cm) | Beam | 32MPa | Concrete Rectangular | 250 | 375 | 937.5 | 4412.5 | 0.41 | 1012.04 | G300E | 1644601.79 | 12.9 | G300E | 1042691.87 | 8.18
144 | Story10 | B73 | 32 MPa RC Beam (37.5 cm x 25 cm) | Beam | 32MPa | Concrete Rectangular | 250 | 375 | 937.5 | 6812.5 | 0.64 | 1562.5 | G300E | 3465394.89 | 27.19 | G300E | 2322602.66 | 18.22
145 | Story10 | B74 | 32 MPa RC Beam (37.5 cm x 25 cm) | Beam | 32MPa | Concrete Rectangular | 250 | 375 | 937.5 | 4412.5 | 0.41 | 1012.04 | G300E | 1573705.15 | 12.35 | G300E | 1314510.03 | 10.31
146 | Story10 | B75 | 32 MPa RC Beam (37.5 cm x 25 cm) | Beam | 32MPa | Concrete Rectangular | 250 | 375 | 937.5 | 6812.5 | 0.64 | 1562.5 | G300E | 2043225.96 | 16.03 | G300E | 2429706.95 | 19.06
147 | Story10 | B76 | 32 MPa RC Beam (37.5 cm x 25 cm) | Beam | 32MPa | Concrete Rectangular | 250 | 375 | 937.5 | 4412.5 | 0.41 | 1012.04 | G300E | 1601737.5 | 12.57 | G300E | 1233222.41 | 9.68
148 | Story10 | B77 | 32 MPa RC Beam (37.5 cm x 25 cm) | Beam | 32MPa | Concrete Rectangular | 250 | 375 | 937.5 | 4412.5 | 0.41 | 1012.04 | G300E | 1132751.79 | 8.89 | G300E | 2000834.73 | 15.7
149 | Story10 | B78 | 32 MPa RC Beam (37.5 cm x 25 cm) | Beam | 32MPa | Concrete Rectangular | 250 | 375 | 937.5 | 4412.5 | 0.41 | 1012.04 | G300E | 1569471.09 | 12.31 | G300E | 1064814.85 | 8.35
150 | Story10 | B79 | 32 MPa RC Beam (37.5 cm x 25 cm) | Beam | 32MPa | Concrete Rectangular | 250 | 375 | 937.5 | 4412.5 | 0.41 | 1012.04 | G300E | 1120775 | 8.79 | G300E | 2149599.02 | 16.87
151 | Story10 | B8 | 32 MPa RC Beam (37.5 cm x 25 cm) | Beam | 32MPa | Concrete Rectangular | 250 | 375 | 937.5 | 4412.5 | 0.41 | 1012.04 | G300E | 1120775 | 8.79 | G300E | 2149599.02 | 16.87
152 | Story10 | B80 | 32 MPa RC Beam (37.5 cm x 25 cm) | Beam | 32MPa | Concrete Rectangular | 250 | 375 | 937.5 | 4412.5 | 0.41 | 1012.04 | G300E | 1569195.31 | 12.31 | G300E | 1064826.22 | 8.36
153 | Story10 | B81 | 32 MPa RC Beam (37.5 cm x 25 cm) | Beam | 32MPa | Concrete Rectangular | 250 | 375 | 937.5 | 4412.5 | 0.41 | 1012.04 | G300E | 1132751.79 | 8.89 | G300E | 1999889.19 | 15.69
154 | Story10 | B82 | 32 MPa RC Beam (37.5 cm x 25 cm) | Beam | 32MPa | Concrete Rectangular | 250 | 375 | 937.5 | 4412.5 | 0.41 | 1012.04 | G300E | 1591441.67 | 12.49 | G300E | 1623287.41 | 12.74
155 | Story10 | B9 | 32 MPa RC Beam (37.5 cm x 25 cm) | Beam | 32MPa | Concrete Rectangular | 250 | 375 | 937.5 | 6812.5 | 0.64 | 1562.5 | G300E | 3771338.07 | 29.59 | G300E | 817040.16 | 6.41
156 | Story11 | B1 | 32 MPa RC Beam (37.5 cm x 25 cm) | Beam | 32MPa | Concrete Rectangular | 250 | 375 | 937.5 | 6825 | 0.64 | 1565.37 | G300E | 3319431.82 | 26.05 | G300E | 1778382.49 | 13.95
157 | Story11 | B10 | 32 MPa RC Beam (37.5 cm x 25 cm) | Beam | 32MPa | Concrete Rectangular | 250 | 375 | 937.5 | 4425 | 0.41 | 1014.91 | G300E | 1122685.71 | 8.81 | G300E | 2173704.6 | 17.06
158 | Story11 | B11 | 32 MPa RC Beam (37.5 cm x 25 cm) | Beam | 32MPa | Concrete Rectangular | 250 | 375 | 937.5 | 6825 | 0.64 | 1565.37 | G300E | 4050637.5 | 31.78 | G300E | 442719.52 | 3.47
159 | Story11 | B12 | 32 MPa RC Beam (37.5 cm x 25 cm) | Beam | 32MPa | Concrete Rectangular | 250 | 375 | 937.5 | 4425 | 0.41 | 1014.91 | G300E | 1119525 | 8.78 | G300E | 2171808.17 | 17.04
160 | Story11 | B13 | 32 MPa RC Beam (37.5 cm x 25 cm) | Beam | 32MPa | Concrete Rectangular | 250 | 375 | 937.5 | 6825 | 0.64 | 1565.37 | G300E | 4032644.32 | 31.64 | G300E | 881282.39 | 6.91
161 | Story11 | B14 | 32 MPa RC Beam (37.5 cm x 25 cm) | Beam | 32MPa | Concrete Rectangular | 250 | 375 | 937.5 | 4425 | 0.41 | 1014.91 | G300E | 1151764.29 | 9.04 | G300E | 1570324.25 | 12.32
162 | Story11 | B15 | 32 MPa RC Beam (37.5 cm x 25 cm) | Beam | 32MPa | Concrete Rectangular | 250 | 375 | 937.5 | 6825 | 0.64 | 1565.37 | G300E | 3319431.82 | 26.05 | G300E | 1778382.49 | 13.95
163 | Story11 | B16 | 32 MPa RC Beam (37.5 cm x 25 cm) | Beam | 32MPa | Concrete Rectangular | 250 | 375 | 937.5 | 6825 | 0.64 | 1565.37 | G300E | 3167110.23 | 24.85 | G300E | 2326864.31 | 18.26
164 | Story11 | B17 | 32 MPa RC Beam (37.5 cm x 25 cm) | Beam | 32MPa | Concrete Rectangular | 250 | 375 | 937.5 | 4425 | 0.41 | 1014.91 | G300E | 1609435.71 | 12.63 | G300E | 332862.33 | 2.61
165 | Story11 | B18 | 32 MPa RC Beam (37.5 cm x 25 cm) | Beam | 32MPa | Concrete Rectangular | 250 | 375 | 937.5 | 6825 | 0.64 | 1565.37 | G300E | 3562029.55 | 27.95 | G300E | 1229900.68 | 9.65
166 | Story11 | B19 | 32 MPa RC Beam (37.5 cm x 25 cm) | Beam | 32MPa | Concrete Rectangular | 250 | 375 | 937.5 | 4425 | 0.41 | 1014.91 | G300E | 1642939.29 | 12.89 | G300E | 1045645.67 | 8.2
167 | Story11 | B2 | 32 MPa RC Beam (37.5 cm x 25 cm) | Beam | 32MPa | Concrete Rectangular | 250 | 375 | 937.5 | 4425 | 0.41 | 1014.91 | G300E | 1151764.29 | 9.04 | G300E | 1570324.25 | 12.32
168 | Story11 | B20 | 32 MPa RC Beam (37.5 cm x 25 cm) | Beam | 32MPa | Concrete Rectangular | 250 | 375 | 937.5 | 6825 | 0.64 | 1565.37 | G300E | 3654787.5 | 28.68 | G300E | 1263832.17 | 9.92
169 | Story11 | B21 | 32 MPa RC Beam (37.5 cm x 25 cm) | Beam | 32MPa | Concrete Rectangular | 250 | 375 | 937.5 | 4425 | 0.41 | 1014.91 | G300E | 1538635.71 | 12.07 | G300E | 207424.25 | 1.63
170 | Story11 | B22 | 32 MPa RC Beam (37.5 cm x 25 cm) | Beam | 32MPa | Concrete Rectangular | 250 | 375 | 937.5 | 7200 | 0.68 | 1651.38 | G300E | 4385426.09 | 34.41 | G300E | 1690400.74 | 13.26
171 | Story11 | B23 | 32 MPa RC Beam (37.5 cm x 25 cm) | Beam | 32MPa | Concrete Rectangular | 250 | 375 | 937.5 | 4425 | 0.41 | 1014.91 | G300E | 1520303.57 | 11.93 | G300E | 207424.25 | 1.63
172 | Story11 | B24 | 32 MPa RC Beam (37.5 cm x 25 cm) | Beam | 32MPa | Concrete Rectangular | 250 | 375 | 937.5 | 7200 | 0.68 | 1651.38 | G300E | 4386678.26 | 34.42 | G300E | 1690400.74 | 13.26
173 | Story11 | B25 | 32 MPa RC Beam (37.5 cm x 25 cm) | Beam | 32MPa | Concrete Rectangular | 250 | 375 | 937.5 | 4425 | 0.41 | 1014.91 | G300E | 1538635.71 | 12.07 | G300E | 207424.25 | 1.63
174 | Story11 | B26 | 32 MPa RC Beam (37.5 cm x 25 cm) | Beam | 32MPa | Concrete Rectangular | 250 | 375 | 937.5 | 6825 | 0.64 | 1565.37 | G300E | 3654787.5 | 28.68 | G300E | 1263832.17 | 9.92
175 | Story11 | B27 | 32 MPa RC Beam (37.5 cm x 25 cm) | Beam | 32MPa | Concrete Rectangular | 250 | 375 | 937.5 | 4425 | 0.41 | 1014.91 | G300E | 1643255.36 | 12.89 | G300E | 1045645.67 | 8.2
176 | Story11 | B28 | 32 MPa RC Beam (37.5 cm x 25 cm) | Beam | 32MPa | Concrete Rectangular | 250 | 375 | 937.5 | 6825 | 0.64 | 1565.37 | G300E | 3562029.55 | 27.95 | G300E | 1229900.68 | 9.65
177 | Story11 | B29 | 32 MPa RC Beam (37.5 cm x 25 cm) | Beam | 32MPa | Concrete Rectangular | 250 | 375 | 937.5 | 4425 | 0.41 | 1014.91 | G300E | 1609435.71 | 12.63 | G300E | 332864.7 | 2.61
178 | Story11 | B3 | 32 MPa RC Beam (37.5 cm x 25 cm) | Beam | 32MPa | Concrete Rectangular | 250 | 375 | 937.5 | 6825 | 0.64 | 1565.37 | G300E | 4032644.32 | 31.64 | G300E | 881285.88 | 6.91
179 | Story11 | B30 | 32 MPa RC Beam (37.5 cm x 25 cm) | Beam | 32MPa | Concrete Rectangular | 250 | 375 | 937.5 | 6825 | 0.64 | 1565.37 | G300E | 3167110.23 | 24.85 | G300E | 2326864.31 | 18.26
180 | Story11 | B31 | 32 MPa RC Beam (37.5 cm x 25 cm) | Beam | 32MPa | Concrete Rectangular | 250 | 375 | 937.5 | 6825 | 0.64 | 1565.37 | G300E | 2040675 | 16.01 | G300E | 2055412.35 | 16.13
181 | Story11 | B32 | 32 MPa RC Beam (37.5 cm x 25 cm) | Beam | 32MPa | Concrete Rectangular | 250 | 375 | 937.5 | 4425 | 0.41 | 1014.91 | G300E | 1689085.71 | 13.25 | G300E | 1151851.6 | 9.04
182 | Story11 | B33 | 32 MPa RC Beam (37.5 cm x 25 cm) | Beam | 32MPa | Concrete Rectangular | 250 | 375 | 937.5 | 6825 | 0.64 | 1565.37 | G300E | 3036504.55 | 23.83 | G300E | 2259001.32 | 17.72
183 | Story11 | B34 | 32 MPa RC Beam (37.5 cm x 25 cm) | Beam | 32MPa | Concrete Rectangular | 250 | 375 | 937.5 | 4425 | 0.41 | 1014.91 | G300E | 1801291.07 | 14.13 | G300E | 207424.25 | 1.63
184 | Story11 | B35 | 32 MPa RC Beam (37.5 cm x 25 cm) | Beam | 32MPa | Concrete Rectangular | 250 | 375 | 937.5 | 6825 | 0.64 | 1565.37 | G300E | 2979422.73 | 23.38 | G300E | 2259001.32 | 17.72
185 | Story11 | B36 | 32 MPa RC Beam (37.5 cm x 25 cm) | Beam | 32MPa | Concrete Rectangular | 250 | 375 | 937.5 | 4800 | 0.45 | 1100.92 | G300E | 2102720 | 16.5 | G300E | 1446523.6 | 11.35
186 | Story11 | B4 | 32 MPa RC Beam (37.5 cm x 25 cm) | Beam | 32MPa | Concrete Rectangular | 250 | 375 | 937.5 | 4425 | 0.41 | 1014.91 | G300E | 1119525 | 8.78 | G300E | 2170859.96 | 17.03
187 | Story11 | B40 | 32 MPa RC Beam (37.5 cm x 25 cm) | Beam | 32MPa | Concrete Rectangular | 250 | 375 | 937.5 | 4425 | 0.41 | 1014.91 | G300E | 1940215 | 15.22 | G300E | 1333513.94 | 10.46
188 | Story11 | B41 | 32 MPa RC Beam (37.5 cm x 25 cm) | Beam | 32MPa | Concrete Rectangular | 250 | 375 | 937.5 | 6825 | 0.64 | 1565.37 | G300E | 2975389.77 | 23.35 | G300E | 2259001.32 | 17.72
189 | Story11 | B42 | 32 MPa RC Beam (37.5 cm x 25 cm) | Beam | 32MPa | Concrete Rectangular | 250 | 375 | 937.5 | 4425 | 0.41 | 1014.91 | G300E | 1798762.5 | 14.11 | G300E | 207424.25 | 1.63
190 | Story11 | B43 | 32 MPa RC Beam (37.5 cm x 25 cm) | Beam | 32MPa | Concrete Rectangular | 250 | 375 | 937.5 | 6825 | 0.64 | 1565.37 | G300E | 3036504.55 | 23.83 | G300E | 2259001.32 | 17.72
191 | Story11 | B44 | 32 MPa RC Beam (37.5 cm x 25 cm) | Beam | 32MPa | Concrete Rectangular | 250 | 375 | 937.5 | 4425 | 0.41 | 1014.91 | G300E | 1688769.64 | 13.25 | G300E | 1151827.9 | 9.04
192 | Story11 | B45 | 32 MPa RC Beam (37.5 cm x 25 cm) | Beam | 32MPa | Concrete Rectangular | 250 | 375 | 937.5 | 6825 | 0.64 | 1565.37 | G300E | 2040675 | 16.01 | G300E | 2055412.35 | 16.13
193 | Story11 | B46 | 32 MPa RC Beam (37.5 cm x 25 cm) | Beam | 32MPa | Concrete Rectangular | 250 | 375 | 937.5 | 6825 | 0.64 | 1565.37 | G300E | 3167110.23 | 24.85 | G300E | 2326864.31 | 18.26
194 | Story11 | B47 | 32 MPa RC Beam (37.5 cm x 25 cm) | Beam | 32MPa | Concrete Rectangular | 250 | 375 | 937.5 | 4425 | 0.41 | 1014.91 | G300E | 1688769.64 | 13.25 | G300E | 1151844.49 | 9.04
195 | Story11 | B48 | 32 MPa RC Beam (37.5 cm x 25 cm) | Beam | 32MPa | Concrete Rectangular | 250 | 375 | 937.5 | 6825 | 0.64 | 1565.37 | G300E | 3562029.55 | 27.95 | G300E | 1229900.68 | 9.65
196 | Story11 | B49 | 32 MPa RC Beam (37.5 cm x 25 cm) | Beam | 32MPa | Concrete Rectangular | 250 | 375 | 937.5 | 4425 | 0.41 | 1014.91 | G300E | 1801291.07 | 14.13 | G300E | 207424.25 | 1.63
197 | Story11 | B5 | 32 MPa RC Beam (37.5 cm x 25 cm) | Beam | 32MPa | Concrete Rectangular | 250 | 375 | 937.5 | 6825 | 0.64 | 1565.37 | G300E | 4050637.5 | 31.78 | G300E | 442705.56 | 3.47
198 | Story11 | B50 | 32 MPa RC Beam (37.5 cm x 25 cm) | Beam | 32MPa | Concrete Rectangular | 250 | 375 | 937.5 | 6825 | 0.64 | 1565.37 | G300E | 3655097.73 | 28.68 | G300E | 1263832.17 | 9.92
199 | Story11 | B51 | 32 MPa RC Beam (37.5 cm x 25 cm) | Beam | 32MPa | Concrete Rectangular | 250 | 375 | 937.5 | 4800 | 0.45 | 1100.92 | G300E | 2103040 | 16.5 | G300E | 1446523.6 | 11.35
200 | Story11 | B52 | 32 MPa RC Beam (37.5 cm x 25 cm) | Beam | 32MPa | Concrete Rectangular | 250 | 375 | 937.5 | 6825 | 0.64 | 1565.37 | G300E | 4157315.22 | 32.62 | G300E | 1602359.03 | 12.57
201 | Story11 | B54 | 32 MPa RC Beam (37.5 cm x 25 cm) | Beam | 32MPa | Concrete Rectangular | 250 | 375 | 937.5 | 6825 | 0.64 | 1565.37 | G300E | 4161172.83 | 32.65 | G300E | 1602359.03 | 12.57
202 | Story11 | B55 | 32 MPa RC Beam (37.5 cm x 25 cm) | Beam | 32MPa | Concrete Rectangular | 250 | 375 | 937.5 | 4425 | 0.41 | 1014.91 | G300E | 2030780 | 15.93 | G300E | 1855073.94 | 14.56
203 | Story11 | B56 | 32 MPa RC Beam (37.5 cm x 25 cm) | Beam | 32MPa | Concrete Rectangular | 250 | 375 | 937.5 | 6825 | 0.64 | 1565.37 | G300E | 3654167.05 | 28.67 | G300E | 852470.81 | 6.69
204 | Story11 | B57 | 32 MPa RC Beam (37.5 cm x 25 cm) | Beam | 32MPa | Concrete Rectangular | 250 | 375 | 937.5 | 4425 | 0.41 | 1014.91 | G300E | 1802239.29 | 14.14 | G300E | 207424.25 | 1.63
205 | Story11 | B58 | 32 MPa RC Beam (37.5 cm x 25 cm) | Beam | 32MPa | Concrete Rectangular | 250 | 375 | 937.5 | 6825 | 0.64 | 1565.37 | G300E | 3620946.87 | 28.41 | G300E | 1535594.07 | 12.05
206 | Story11 | B59 | 32 MPa RC Beam (37.5 cm x 25 cm) | Beam | 32MPa | Concrete Rectangular | 250 | 375 | 937.5 | 4425 | 0.41 | 1014.91 | G300E | 1684028.57 | 13.21 | G300E | 1152152.66 | 9.04
207 | Story11 | B6 | 32 MPa RC Beam (37.5 cm x 25 cm) | Beam | 32MPa | Concrete Rectangular | 250 | 375 | 937.5 | 4425 | 0.41 | 1014.91 | G300E | 1122685.71 | 8.81 | G300E | 2173704.6 | 17.06
208 | Story11 | B60 | 32 MPa RC Beam (37.5 cm x 25 cm) | Beam | 32MPa | Concrete Rectangular | 250 | 375 | 937.5 | 6825 | 0.64 | 1565.37 | G300E | 3151288.64 | 24.73 | G300E | 2360795.81 | 18.52
209 | Story11 | B61 | 32 MPa RC Beam (37.5 cm x 25 cm) | Beam | 32MPa | Concrete Rectangular | 250 | 375 | 937.5 | 6825 | 0.64 | 1565.37 | G300E | 3319431.82 | 26.05 | G300E | 1778382.49 | 13.95
210 | Story11 | B62 | 32 MPa RC Beam (37.5 cm x 25 cm) | Beam | 32MPa | Concrete Rectangular | 250 | 375 | 937.5 | 4425 | 0.41 | 1014.91 | G300E | 1609435.71 | 12.63 | G300E | 332874.18 | 2.61
211 | Story11 | B63 | 32 MPa RC Beam (37.5 cm x 25 cm) | Beam | 32MPa | Concrete Rectangular | 250 | 375 | 937.5 | 6825 | 0.64 | 1565.37 | G300E | 4032644.32 | 31.64 | G300E | 881280.06 | 6.91
212 | Story11 | B64 | 32 MPa RC Beam (37.5 cm x 25 cm) | Beam | 32MPa | Concrete Rectangular | 250 | 375 | 937.5 | 4425 | 0.41 | 1014.91 | G300E | 1643255.36 | 12.89 | G300E | 1045645.67 | 8.2
213 | Story11 | B65 | 32 MPa RC Beam (37.5 cm x 25 cm) | Beam | 32MPa | Concrete Rectangular | 250 | 375 | 937.5 | 6825 | 0.64 | 1565.37 | G300E | 4050637.5 | 31.78 | G300E | 442723.01 | 3.47
214 | Story11 | B66 | 32 MPa RC Beam (37.5 cm x 25 cm) | Beam | 32MPa | Concrete Rectangular | 250 | 375 | 937.5 | 4425 | 0.41 | 1014.91 | G300E | 1538635.71 | 12.07 | G300E | 207424.25 | 1.63
215 | Story11 | B67 | 32 MPa RC Beam (37.5 cm x 25 cm) | Beam | 32MPa | Concrete Rectangular | 250 | 375 | 937.5 | 6825 | 0.64 | 1565.37 | G300E | 3823551.14 | 30 | G300E | 1238517.63 | 9.72
216 | Story11 | B68 | 32 MPa RC Beam (37.5 cm x 25 cm) | Beam | 32MPa | Concrete Rectangular | 250 | 375 | 937.5 | 4425 | 0.41 | 1014.91 | G300E | 1519987.5 | 11.93 | G300E | 207424.25 | 1.63
217 | Story11 | B69 | 32 MPa RC Beam (37.5 cm x 25 cm) | Beam | 32MPa | Concrete Rectangular | 250 | 375 | 937.5 | 6825 | 0.64 | 1565.37 | G300E | 3822930.68 | 30 | G300E | 1238497.85 | 9.72
218 | Story11 | B7 | 32 MPa RC Beam (37.5 cm x 25 cm) | Beam | 32MPa | Concrete Rectangular | 250 | 375 | 937.5 | 6825 | 0.64 | 1565.37 | G300E | 3823240.91 | 30 | G300E | 1238508.32 | 9.72
219 | Story11 | B70 | 32 MPa RC Beam (37.5 cm x 25 cm) | Beam | 32MPa | Concrete Rectangular | 250 | 375 | 937.5 | 4425 | 0.41 | 1014.91 | G300E | 1539267.86 | 12.08 | G300E | 207424.25 | 1.63
220 | Story11 | B71 | 32 MPa RC Beam (37.5 cm x 25 cm) | Beam | 32MPa | Concrete Rectangular | 250 | 375 | 937.5 | 6825 | 0.64 | 1565.37 | G300E | 4050017.05 | 31.78 | G300E | 442631.11 | 3.47
221 | Story11 | B72 | 32 MPa RC Beam (37.5 cm x 25 cm) | Beam | 32MPa | Concrete Rectangular | 250 | 375 | 937.5 | 4425 | 0.41 | 1014.91 | G300E | 1647048.21 | 12.92 | G300E | 1045645.67 | 8.2
222 | Story11 | B73 | 32 MPa RC Beam (37.5 cm x 25 cm) | Beam | 32MPa | Concrete Rectangular | 250 | 375 | 937.5 | 6825 | 0.64 | 1565.37 | G300E | 4040710.23 | 31.7 | G300E | 880591.36 | 6.91
223 | Story11 | B74 | 32 MPa RC Beam (37.5 cm x 25 cm) | Beam | 32MPa | Concrete Rectangular | 250 | 375 | 937.5 | 4425 | 0.41 | 1014.91 | G300E | 1704405.88 | 13.37 | G300E | 314310.03 | 2.47
224 | Story11 | B75 | 32 MPa RC Beam (37.5 cm x 25 cm) | Beam | 32MPa | Concrete Rectangular | 250 | 375 | 937.5 | 6825 | 0.64 | 1565.37 | G300E | 3376464 | 26.49 | G300E | 2056787.46 | 16.14
225 | Story11 | B76 | 32 MPa RC Beam (37.5 cm x 25 cm) | Beam | 32MPa | Concrete Rectangular | 250 | 375 | 937.5 | 4425 | 0.41 | 1014.91 | G300E | 1151764.29 | 9.04 | G300E | 1575065.32 | 12.36
226 | Story11 | B77 | 32 MPa RC Beam (37.5 cm x 25 cm) | Beam | 32MPa | Concrete Rectangular | 250 | 375 | 937.5 | 4425 | 0.41 | 1014.91 | G300E | 1119525 | 8.78 | G300E | 2171808.17 | 17.04
227 | Story11 | B78 | 32 MPa RC Beam (37.5 cm x 25 cm) | Beam | 32MPa | Concrete Rectangular | 250 | 375 | 937.5 | 4425 | 0.41 | 1014.91 | G300E | 1122685.71 | 8.81 | G300E | 2173704.6 | 17.06
228 | Story11 | B79 | 32 MPa RC Beam (37.5 cm x 25 cm) | Beam | 32MPa | Concrete Rectangular | 250 | 375 | 937.5 | 4425 | 0.41 | 1014.91 | G300E | 1599321.43 | 12.55 | G300E | 1955850 | 15.35
229 | Story11 | B8 | 32 MPa RC Beam (37.5 cm x 25 cm) | Beam | 32MPa | Concrete Rectangular | 250 | 375 | 937.5 | 4425 | 0.41 | 1014.91 | G300E | 1599321.43 | 12.55 | G300E | 1955850 | 15.35
230 | Story11 | B80 | 32 MPa RC Beam (37.5 cm x 25 cm) | Beam | 32MPa | Concrete Rectangular | 250 | 375 | 937.5 | 4425 | 0.41 | 1014.91 | G300E | 1122685.71 | 8.81 | G300E | 2172756.39 | 17.05
231 | Story11 | B81 | 32 MPa RC Beam (37.5 cm x 25 cm) | Beam | 32MPa | Concrete Rectangular | 250 | 375 | 937.5 | 4425 | 0.41 | 1014.91 | G300E | 1119525 | 8.78 | G300E | 2170859.96 | 17.03
232 | Story11 | B82 | 32 MPa RC Beam (37.5 cm x 25 cm) | Beam | 32MPa | Concrete Rectangular | 250 | 375 | 937.5 | 4425 | 0.41 | 1014.91 | G300E | 1151132.14 | 9.03 | G300E | 1577909.96 | 12.38
233 | Story11 | B9 | 32 MPa RC Beam (37.5 cm x 25 cm) | Beam | 32MPa | Concrete Rectangular | 250 | 375 | 937.5 | 6825 | 0.64 | 1565.37 | G300E | 3823551.14 | 30 | G300E | 1238515.3 | 9.72
234 | Story12 | B1 | 32 MPa RC Beam (37.5 cm x 25 cm) | Beam | 32MPa | Concrete Rectangular | 250 | 375 | 937.5 | 6825 | 0.64 | 1565.37 | G300E | 1992900 | 15.64 | G300E | 2637825.66 | 20.7
235 | Story12 | B10 | 32 MPa RC Beam (37.5 cm x 25 cm) | Beam | 32MPa | Concrete Rectangular | 250 | 375 | 937.5 | 4425 | 0.41 | 1014.91 | G300E | 1617337.5 | 12.69 | G300E | 1020033.71 | 8
236 | Story12 | B11 | 32 MPa RC Beam (37.5 cm x 25 cm) | Beam | 32MPa | Concrete Rectangular | 250 | 375 | 937.5 | 6825 | 0.64 | 1565.37 | G300E | 3822000 | 29.99 | G300E | 841955.27 | 6.61
237 | Story12 | B12 | 32 MPa RC Beam (37.5 cm x 25 cm) | Beam | 32MPa | Concrete Rectangular | 250 | 375 | 937.5 | 4425 | 0.41 | 1014.91 | G300E | 1138805.36 | 8.94 | G300E | 2161377.82 | 16.96
238 | Story12 | B13 | 32 MPa RC Beam (37.5 cm x 25 cm) | Beam | 32MPa | Concrete Rectangular | 250 | 375 | 937.5 | 6825 | 0.64 | 1565.37 | G300E | 3421496.59 | 26.85 | G300E | 2326864.31 | 18.26
239 | Story12 | B14 | 32 MPa RC Beam (37.5 cm x 25 cm) | Beam | 32MPa | Concrete Rectangular | 250 | 375 | 937.5 | 4425 | 0.41 | 1014.91 | G300E | 1675010 | 13.14 | G300E | 1627885.96 | 12.77
240 | Story12 | B15 | 32 MPa RC Beam (37.5 cm x 25 cm) | Beam | 32MPa | Concrete Rectangular | 250 | 375 | 937.5 | 6825 | 0.64 | 1565.37 | G300E | 1992900 | 15.64 | G300E | 2637825.66 | 20.7
241 | Story12 | B16 | 32 MPa RC Beam (37.5 cm x 25 cm) | Beam | 32MPa | Concrete Rectangular | 250 | 375 | 937.5 | 6825 | 0.64 | 1565.37 | G300E | 3164318.18 | 24.83 | G300E | 2326864.31 | 18.26
242 | Story12 | B17 | 32 MPa RC Beam (37.5 cm x 25 cm) | Beam | 32MPa | Concrete Rectangular | 250 | 375 | 937.5 | 4425 | 0.41 | 1014.91 | G300E | 1689401.79 | 13.26 | G300E | 1153572.61 | 9.05
243 | Story12 | B18 | 32 MPa RC Beam (37.5 cm x 25 cm) | Beam | 32MPa | Concrete Rectangular | 250 | 375 | 937.5 | 6825 | 0.64 | 1565.37 | G300E | 3568234.09 | 28 | G300E | 1229900.68 | 9.65
244 | Story12 | B19 | 32 MPa RC Beam (37.5 cm x 25 cm) | Beam | 32MPa | Concrete Rectangular | 250 | 375 | 937.5 | 4425 | 0.41 | 1014.91 | G300E | 1665696.43 | 13.07 | G300E | 1045645.67 | 8.2
245 | Story12 | B2 | 32 MPa RC Beam (37.5 cm x 25 cm) | Beam | 32MPa | Concrete Rectangular | 250 | 375 | 937.5 | 4425 | 0.41 | 1014.91 | G300E | 1685335 | 13.22 | G300E | 1627885.96 | 12.77
246 | Story12 | B20 | 32 MPa RC Beam (37.5 cm x 25 cm) | Beam | 32MPa | Concrete Rectangular | 250 | 375 | 937.5 | 6825 | 0.64 | 1565.37 | G300E | 3662543.18 | 28.74 | G300E | 1263832.17 | 9.92
247 | Story12 | B21 | 32 MPa RC Beam (37.5 cm x 25 cm) | Beam | 32MPa | Concrete Rectangular | 250 | 375 | 937.5 | 4425 | 0.41 | 1014.91 | G300E | 1516194.64 | 11.9 | G300E | 207424.25 | 1.63
248 | Story12 | B22 | 32 MPa RC Beam (37.5 cm x 25 cm) | Beam | 32MPa | Concrete Rectangular | 250 | 375 | 937.5 | 7200 | 0.68 | 1651.38 | G300E | 4415478.26 | 34.65 | G300E | 2243861.61 | 17.61
249 | Story12 | B23 | 32 MPa RC Beam (37.5 cm x 25 cm) | Beam | 32MPa | Concrete Rectangular | 250 | 375 | 937.5 | 4425 | 0.41 | 1014.91 | G300E | 1532946.43 | 12.03 | G300E | 207424.25 | 1.63
250 | Story12 | B24 | 32 MPa RC Beam (37.5 cm x 25 cm) | Beam | 32MPa | Concrete Rectangular | 250 | 375 | 937.5 | 7200 | 0.68 | 1651.38 | G300E | 4416730.43 | 34.66 | G300E | 2243861.61 | 17.61
251 | Story12 | B25 | 32 MPa RC Beam (37.5 cm x 25 cm) | Beam | 32MPa | Concrete Rectangular | 250 | 375 | 937.5 | 4425 | 0.41 | 1014.91 | G300E | 1516194.64 | 11.9 | G300E | 207424.25 | 1.63
252 | Story12 | B26 | 32 MPa RC Beam (37.5 cm x 25 cm) | Beam | 32MPa | Concrete Rectangular | 250 | 375 | 937.5 | 6825 | 0.64 | 1565.37 | G300E | 3662543.18 | 28.74 | G300E | 1263832.17 | 9.92
253 | Story12 | B27 | 32 MPa RC Beam (37.5 cm x 25 cm) | Beam | 32MPa | Concrete Rectangular | 250 | 375 | 937.5 | 4425 | 0.41 | 1014.91 | G300E | 1665696.43 | 13.07 | G300E | 1045645.67 | 8.2
254 | Story12 | B28 | 32 MPa RC Beam (37.5 cm x 25 cm) | Beam | 32MPa | Concrete Rectangular | 250 | 375 | 937.5 | 6825 | 0.64 | 1565.37 | G300E | 3568544.32 | 28 | G300E | 1229900.68 | 9.65
255 | Story12 | B29 | 32 MPa RC Beam (37.5 cm x 25 cm) | Beam | 32MPa | Concrete Rectangular | 250 | 375 | 937.5 | 4425 | 0.41 | 1014.91 | G300E | 1690033.93 | 13.26 | G300E | 1153577.35 | 9.05
256 | Story12 | B3 | 32 MPa RC Beam (37.5 cm x 25 cm) | Beam | 32MPa | Concrete Rectangular | 250 | 375 | 937.5 | 6825 | 0.64 | 1565.37 | G300E | 3422117.05 | 26.85 | G300E | 2326864.31 | 18.26
257 | Story12 | B30 | 32 MPa RC Beam (37.5 cm x 25 cm) | Beam | 32MPa | Concrete Rectangular | 250 | 375 | 937.5 | 6825 | 0.64 | 1565.37 | G300E | 3164007.95 | 24.83 | G300E | 2326864.31 | 18.26
258 | Story12 | B31 | 32 MPa RC Beam (37.5 cm x 25 cm) | Beam | 32MPa | Concrete Rectangular | 250 | 375 | 937.5 | 6825 | 0.64 | 1565.37 | G300E | 3095447.73 | 24.29 | G300E | 2326864.31 | 18.26
259 | Story12 | B32 | 32 MPa RC Beam (37.5 cm x 25 cm) | Beam | 32MPa | Concrete Rectangular | 250 | 375 | 937.5 | 4425 | 0.41 | 1014.91 | G300E | 1759253.57 | 13.8 | G300E | 340809.55 | 2.67
260 | Story12 | B33 | 32 MPa RC Beam (37.5 cm x 25 cm) | Beam | 32MPa | Concrete Rectangular | 250 | 375 | 937.5 | 6825 | 0.64 | 1565.37 | G300E | 3368137.5 | 26.43 | G300E | 1229900.68 | 9.65
261 | Story12 | B34 | 32 MPa RC Beam (37.5 cm x 25 cm) | Beam | 32MPa | Concrete Rectangular | 250 | 375 | 937.5 | 4425 | 0.41 | 1014.91 | G300E | 1798446.43 | 14.11 | G300E | 207424.25 | 1.63
262 | Story12 | B35 | 32 MPa RC Beam (37.5 cm x 25 cm) | Beam | 32MPa | Concrete Rectangular | 250 | 375 | 937.5 | 6825 | 0.64 | 1565.37 | G300E | 2947159.09 | 23.12 | G300E | 2259001.32 | 17.72
263 | Story12 | B36 | 32 MPa RC Beam (37.5 cm x 25 cm) | Beam | 32MPa | Concrete Rectangular | 250 | 375 | 937.5 | 4800 | 0.45 | 1100.92 | G300E | 2128960 | 16.7 | G300E | 1622964 | 12.73
264 | Story12 | B4 | 32 MPa RC Beam (37.5 cm x 25 cm) | Beam | 32MPa | Concrete Rectangular | 250 | 375 | 937.5 | 4425 | 0.41 | 1014.91 | G300E | 1139121.43 | 8.94 | G300E | 2161377.82 | 16.96
265 | Story12 | B40 | 32 MPa RC Beam (37.5 cm x 25 cm) | Beam | 32MPa | Concrete Rectangular | 250 | 375 | 937.5 | 4425 | 0.41 | 1014.91 | G300E | 1964405 | 15.41 | G300E | 1496169.94 | 11.74
266 | Story12 | B41 | 32 MPa RC Beam (37.5 cm x 25 cm) | Beam | 32MPa | Concrete Rectangular | 250 | 375 | 937.5 | 6825 | 0.64 | 1565.37 | G300E | 2944367.05 | 23.1 | G300E | 2259001.32 | 17.72
267 | Story12 | B42 | 32 MPa RC Beam (37.5 cm x 25 cm) | Beam | 32MPa | Concrete Rectangular | 250 | 375 | 937.5 | 4425 | 0.41 | 1014.91 | G300E | 1797498.21 | 14.1 | G300E | 207424.25 | 1.63
268 | Story12 | B43 | 32 MPa RC Beam (37.5 cm x 25 cm) | Beam | 32MPa | Concrete Rectangular | 250 | 375 | 937.5 | 6825 | 0.64 | 1565.37 | G300E | 3367827.27 | 26.43 | G300E | 1229900.68 | 9.65
269 | Story12 | B44 | 32 MPa RC Beam (37.5 cm x 25 cm) | Beam | 32MPa | Concrete Rectangular | 250 | 375 | 937.5 | 4425 | 0.41 | 1014.91 | G300E | 1758305.36 | 13.8 | G300E | 340758.58 | 2.67
270 | Story12 | B45 | 32 MPa RC Beam (37.5 cm x 25 cm) | Beam | 32MPa | Concrete Rectangular | 250 | 375 | 937.5 | 6825 | 0.64 | 1565.37 | G300E | 3095447.73 | 24.29 | G300E | 2326864.31 | 18.26
271 | Story12 | B46 | 32 MPa RC Beam (37.5 cm x 25 cm) | Beam | 32MPa | Concrete Rectangular | 250 | 375 | 937.5 | 6825 | 0.64 | 1565.37 | G300E | 3164007.95 | 24.83 | G300E | 2326864.31 | 18.26
272 | Story12 | B47 | 32 MPa RC Beam (37.5 cm x 25 cm) | Beam | 32MPa | Concrete Rectangular | 250 | 375 | 937.5 | 4425 | 0.41 | 1014.91 | G300E | 1759253.57 | 13.8 | G300E | 340798.88 | 2.67
273 | Story12 | B48 | 32 MPa RC Beam (37.5 cm x 25 cm) | Beam | 32MPa | Concrete Rectangular | 250 | 375 | 937.5 | 6825 | 0.64 | 1565.37 | G300E | 3568544.32 | 28 | G300E | 1229900.68 | 9.65
274 | Story12 | B49 | 32 MPa RC Beam (37.5 cm x 25 cm) | Beam | 32MPa | Concrete Rectangular | 250 | 375 | 937.5 | 4425 | 0.41 | 1014.91 | G300E | 1798446.43 | 14.11 | G300E | 207424.25 | 1.63
275 | Story12 | B5 | 32 MPa RC Beam (37.5 cm x 25 cm) | Beam | 32MPa | Concrete Rectangular | 250 | 375 | 937.5 | 6825 | 0.64 | 1565.37 | G300E | 3822000 | 29.99 | G300E | 841949.45 | 6.61
276 | Story12 | B50 | 32 MPa RC Beam (37.5 cm x 25 cm) | Beam | 32MPa | Concrete Rectangular | 250 | 375 | 937.5 | 6825 | 0.64 | 1565.37 | G300E | 3662543.18 | 28.74 | G300E | 1263832.17 | 9.92
277 | Story12 | B51 | 32 MPa RC Beam (37.5 cm x 25 cm) | Beam | 32MPa | Concrete Rectangular | 250 | 375 | 937.5 | 4800 | 0.45 | 1100.92 | G300E | 2128960 | 16.7 | G300E | 1622964 | 12.73
278 | Story12 | B52 | 32 MPa RC Beam (37.5 cm x 25 cm) | Beam | 32MPa | Concrete Rectangular | 250 | 375 | 937.5 | 6825 | 0.64 | 1565.37 | G300E | 4185802.17 | 32.84 | G300E | 2126993.82 | 16.69
279 | Story12 | B54 | 32 MPa RC Beam (37.5 cm x 25 cm) | Beam | 32MPa | Concrete Rectangular | 250 | 375 | 937.5 | 6825 | 0.64 | 1565.37 | G300E | 4189066.3 | 32.87 | G300E | 2126993.82 | 16.69
280 | Story12 | B55 | 32 MPa RC Beam (37.5 cm x 25 cm) | Beam | 32MPa | Concrete Rectangular | 250 | 375 | 937.5 | 4425 | 0.41 | 1014.91 | G300E | 2048775 | 16.08 | G300E | 1855073.94 | 14.56
281 | Story12 | B56 | 32 MPa RC Beam (37.5 cm x 25 cm) | Beam | 32MPa | Concrete Rectangular | 250 | 375 | 937.5 | 6825 | 0.64 | 1565.37 | G300E | 3663784.09 | 28.75 | G300E | 852470.81 | 6.69
282 | Story12 | B57 | 32 MPa RC Beam (37.5 cm x 25 cm) | Beam | 32MPa | Concrete Rectangular | 250 | 375 | 937.5 | 4425 | 0.41 | 1014.91 | G300E | 1799394.64 | 14.12 | G300E | 626534.96 | 4.92
283 | Story12 | B58 | 32 MPa RC Beam (37.5 cm x 25 cm) | Beam | 32MPa | Concrete Rectangular | 250 | 375 | 937.5 | 6825 | 0.64 | 1565.37 | G300E | 3622653.12 | 28.42 | G300E | 1535594.07 | 12.05
284 | Story12 | B59 | 32 MPa RC Beam (37.5 cm x 25 cm) | Beam | 32MPa | Concrete Rectangular | 250 | 375 | 937.5 | 4425 | 0.41 | 1014.91 | G300E | 1753880.36 | 13.76 | G300E | 341565.75 | 2.68
285 | Story12 | B6 | 32 MPa RC Beam (37.5 cm x 25 cm) | Beam | 32MPa | Concrete Rectangular | 250 | 375 | 937.5 | 4425 | 0.41 | 1014.91 | G300E | 1617337.5 | 12.69 | G300E | 1020033.71 | 8
286 | Story12 | B60 | 32 MPa RC Beam (37.5 cm x 25 cm) | Beam | 32MPa | Concrete Rectangular | 250 | 375 | 937.5 | 6825 | 0.64 | 1565.37 | G300E | 3151909.09 | 24.73 | G300E | 2360795.81 | 18.52
287 | Story12 | B61 | 32 MPa RC Beam (37.5 cm x 25 cm) | Beam | 32MPa | Concrete Rectangular | 250 | 375 | 937.5 | 6825 | 0.64 | 1565.37 | G300E | 1992900 | 15.64 | G300E | 2637825.66 | 20.7
288 | Story12 | B62 | 32 MPa RC Beam (37.5 cm x 25 cm) | Beam | 32MPa | Concrete Rectangular | 250 | 375 | 937.5 | 4425 | 0.41 | 1014.91 | G300E | 1689717.86 | 13.26 | G300E | 1153583.28 | 9.05
289 | Story12 | B63 | 32 MPa RC Beam (37.5 cm x 25 cm) | Beam | 32MPa | Concrete Rectangular | 250 | 375 | 937.5 | 6825 | 0.64 | 1565.37 | G300E | 3421806.82 | 26.85 | G300E | 2326864.31 | 18.26
290 | Story12 | B64 | 32 MPa RC Beam (37.5 cm x 25 cm) | Beam | 32MPa | Concrete Rectangular | 250 | 375 | 937.5 | 4425 | 0.41 | 1014.91 | G300E | 1665696.43 | 13.07 | G300E | 1045645.67 | 8.2
291 | Story12 | B65 | 32 MPa RC Beam (37.5 cm x 25 cm) | Beam | 32MPa | Concrete Rectangular | 250 | 375 | 937.5 | 6825 | 0.64 | 1565.37 | G300E | 3822310.23 | 29.99 | G300E | 841962.25 | 6.61
292 | Story12 | B66 | 32 MPa RC Beam (37.5 cm x 25 cm) | Beam | 32MPa | Concrete Rectangular | 250 | 375 | 937.5 | 4425 | 0.41 | 1014.91 | G300E | 1516194.64 | 11.9 | G300E | 207424.25 | 1.63
293 | Story12 | B67 | 32 MPa RC Beam (37.5 cm x 25 cm) | Beam | 32MPa | Concrete Rectangular | 250 | 375 | 937.5 | 6825 | 0.64 | 1565.37 | G300E | 3846818.18 | 30.18 | G300E | 820934.65 | 6.44
294 | Story12 | B68 | 32 MPa RC Beam (37.5 cm x 25 cm) | Beam | 32MPa | Concrete Rectangular | 250 | 375 | 937.5 | 4425 | 0.41 | 1014.91 | G300E | 1532946.43 | 12.03 | G300E | 207424.25 | 1.63
295 | Story12 | B69 | 32 MPa RC Beam (37.5 cm x 25 cm) | Beam | 32MPa | Concrete Rectangular | 250 | 375 | 937.5 | 6825 | 0.64 | 1565.37 | G300E | 3846507.95 | 30.18 | G300E | 820927.67 | 6.44
296 | Story12 | B7 | 32 MPa RC Beam (37.5 cm x 25 cm) | Beam | 32MPa | Concrete Rectangular | 250 | 375 | 937.5 | 6825 | 0.64 | 1565.37 | G300E | 3846818.18 | 30.18 | G300E | 820932.33 | 6.44
297 | Story12 | B70 | 32 MPa RC Beam (37.5 cm x 25 cm) | Beam | 32MPa | Concrete Rectangular | 250 | 375 | 937.5 | 4425 | 0.41 | 1014.91 | G300E | 1517458.93 | 11.91 | G300E | 207424.25 | 1.63
298 | Story12 | B71 | 32 MPa RC Beam (37.5 cm x 25 cm) | Beam | 32MPa | Concrete Rectangular | 250 | 375 | 937.5 | 6825 | 0.64 | 1565.37 | G300E | 3820138.64 | 29.97 | G300E | 841862.2 | 6.61
299 | Story12 | B72 | 32 MPa RC Beam (37.5 cm x 25 cm) | Beam | 32MPa | Concrete Rectangular | 250 | 375 | 937.5 | 4425 | 0.41 | 1014.91 | G300E | 1669805.36 | 13.1 | G300E | 1045645.67 | 8.2
300 | Story12 | B73 | 32 MPa RC Beam (37.5 cm x 25 cm) | Beam | 32MPa | Concrete Rectangular | 250 | 375 | 937.5 | 6825 | 0.64 | 1565.37 | G300E | 3402882.95 | 26.7 | G300E | 2326864.31 | 18.26
301 | Story12 | B74 | 32 MPa RC Beam (37.5 cm x 25 cm) | Beam | 32MPa | Concrete Rectangular | 250 | 375 | 937.5 | 4425 | 0.41 | 1014.91 | G300E | 1639852.94 | 12.87 | G300E | 1326279.87 | 10.41
302 | Story12 | B75 | 32 MPa RC Beam (37.5 cm x 25 cm) | Beam | 32MPa | Concrete Rectangular | 250 | 375 | 937.5 | 6825 | 0.64 | 1565.37 | G300E | 2141212.5 | 16.8 | G300E | 2840842.59 | 22.29
303 | Story12 | B76 | 32 MPa RC Beam (37.5 cm x 25 cm) | Beam | 32MPa | Concrete Rectangular | 250 | 375 | 937.5 | 4425 | 0.41 | 1014.91 | G300E | 1685335 | 13.22 | G300E | 1627885.96 | 12.77
304 | Story12 | B77 | 32 MPa RC Beam (37.5 cm x 25 cm) | Beam | 32MPa | Concrete Rectangular | 250 | 375 | 937.5 | 4425 | 0.41 | 1014.91 | G300E | 1138805.36 | 8.94 | G300E | 2161377.82 | 16.96
305 | Story12 | B78 | 32 MPa RC Beam (37.5 cm x 25 cm) | Beam | 32MPa | Concrete Rectangular | 250 | 375 | 937.5 | 4425 | 0.41 | 1014.91 | G300E | 1622315.62 | 12.73 | G300E | 1020033.71 | 8
306 | Story12 | B79 | 32 MPa RC Beam (37.5 cm x 25 cm) | Beam | 32MPa | Concrete Rectangular | 250 | 375 | 937.5 | 4425 | 0.41 | 1014.91 | G300E | 1123317.86 | 8.81 | G300E | 2167067.1 | 17
307 | Story12 | B8 | 32 MPa RC Beam (37.5 cm x 25 cm) | Beam | 32MPa | Concrete Rectangular | 250 | 375 | 937.5 | 4425 | 0.41 | 1014.91 | G300E | 1123317.86 | 8.81 | G300E | 2167067.1 | 17
308 | Story12 | B80 | 32 MPa RC Beam (37.5 cm x 25 cm) | Beam | 32MPa | Concrete Rectangular | 250 | 375 | 937.5 | 4425 | 0.41 | 1014.91 | G300E | 1622315.62 | 12.73 | G300E | 1020863.4 | 8.01
309 | Story12 | B81 | 32 MPa RC Beam (37.5 cm x 25 cm) | Beam | 32MPa | Concrete Rectangular | 250 | 375 | 937.5 | 4425 | 0.41 | 1014.91 | G300E | 1138489.29 | 8.93 | G300E | 2161377.82 | 16.96
310 | Story12 | B82 | 32 MPa RC Beam (37.5 cm x 25 cm) | Beam | 32MPa | Concrete Rectangular | 250 | 375 | 937.5 | 4425 | 0.41 | 1014.91 | G300E | 1746105 | 13.7 | G300E | 1595619.97 | 12.52
311 | Story12 | B9 | 32 MPa RC Beam (37.5 cm x 25 cm) | Beam | 32MPa | Concrete Rectangular | 250 | 375 | 937.5 | 6825 | 0.64 | 1565.37 | G300E | 3846818.18 | 30.18 | G300E | 820933.49 | 6.44
312 | Story13 | B1 | 32 MPa RC Beam (47.5 cm x 25 cm) | Beam | 32MPa | Concrete Rectangular | 250 | 475 | 1187.5 | 6837.5 | 0.81 | 1986.43 | G300E | 3444546.02 | 27.03 | G300E | 3233393.3 | 25.37
313 | Story13 | B10 | 32 MPa RC Beam (47.5 cm x 25 cm) | Beam | 32MPa | Concrete Rectangular | 250 | 475 | 1187.5 | 4437.5 | 0.53 | 1289.18 | G300E | 2079246.09 | 16.31 | G300E | 1886998.34 | 14.81
314 | Story13 | B11 | 32 MPa RC Beam (47.5 cm x 25 cm) | Beam | 32MPa | Concrete Rectangular | 250 | 475 | 1187.5 | 6837.5 | 0.81 | 1986.43 | G300E | 3565756.25 | 27.98 | G300E | 559761.96 | 4.39
315 | Story13 | B12 | 32 MPa RC Beam (47.5 cm x 25 cm) | Beam | 32MPa | Concrete Rectangular | 250 | 475 | 1187.5 | 4437.5 | 0.53 | 1289.18 | G300E | 1794229.17 | 14.08 | G300E | 2164849.98 | 16.99
316 | Story13 | B13 | 32 MPa RC Beam (47.5 cm x 25 cm) | Beam | 32MPa | Concrete Rectangular | 250 | 475 | 1187.5 | 6837.5 | 0.81 | 1986.43 | G300E | 3824338.07 | 30.01 | G300E | 3068982.5 | 24.08
317 | Story13 | B14 | 32 MPa RC Beam (47.5 cm x 25 cm) | Beam | 32MPa | Concrete Rectangular | 250 | 475 | 1187.5 | 4437.5 | 0.53 | 1289.18 | G300E | 1464375 | 11.49 | G300E | 2443242.97 | 19.17
318 | Story13 | B15 | 32 MPa RC Beam (47.5 cm x 25 cm) | Beam | 32MPa | Concrete Rectangular | 250 | 475 | 1187.5 | 6837.5 | 0.81 | 1986.43 | G300E | 3444546.02 | 27.03 | G300E | 3233393.3 | 25.37
319 | Story13 | B16 | 32 MPa RC Beam (47.5 cm x 25 cm) | Beam | 32MPa | Concrete Rectangular | 250 | 475 | 1187.5 | 6837.5 | 0.81 | 1986.43 | G300E | 2691799.43 | 21.12 | G300E | 2517044.2 | 19.75
320 | Story13 | B17 | 32 MPa RC Beam (47.5 cm x 25 cm) | Beam | 32MPa | Concrete Rectangular | 250 | 475 | 1187.5 | 4437.5 | 0.53 | 1289.18 | G300E | 1837441.96 | 14.42 | G300E | 861893.96 | 6.76
321 | Story13 | B18 | 32 MPa RC Beam (47.5 cm x 25 cm) | Beam | 32MPa | Concrete Rectangular | 250 | 475 | 1187.5 | 6837.5 | 0.81 | 1986.43 | G300E | 3407561.36 | 26.74 | G300E | 2904571.71 | 22.79
322 | Story13 | B19 | 32 MPa RC Beam (47.5 cm x 25 cm) | Beam | 32MPa | Concrete Rectangular | 250 | 475 | 1187.5 | 4437.5 | 0.53 | 1289.18 | G300E | 1665647.32 | 13.07 | G300E | 1313437.48 | 10.31
323 | Story13 | B2 | 32 MPa RC Beam (47.5 cm x 25 cm) | Beam | 32MPa | Concrete Rectangular | 250 | 475 | 1187.5 | 4437.5 | 0.53 | 1289.18 | G300E | 1464375 | 11.49 | G300E | 2443242.97 | 19.17
324 | Story13 | B20 | 32 MPa RC Beam (47.5 cm x 25 cm) | Beam | 32MPa | Concrete Rectangular | 250 | 475 | 1187.5 | 6837.5 | 0.81 | 1986.43 | G300E | 3910428.41 | 30.68 | G300E | 1096052.96 | 8.6
325 | Story13 | B21 | 32 MPa RC Beam (47.5 cm x 25 cm) | Beam | 32MPa | Concrete Rectangular | 250 | 475 | 1187.5 | 4437.5 | 0.53 | 1289.18 | G300E | 1566437.5 | 12.29 | G300E | 263479.57 | 2.07
326 | Story13 | B22 | 32 MPa RC Beam (47.5 cm x 25 cm) | Beam | 32MPa | Concrete Rectangular | 250 | 475 | 1187.5 | 7200 | 0.86 | 2091.74 | G300E | 4631791.3 | 36.34 | G300E | 2428780.85 | 19.06
327 | Story13 | B23 | 32 MPa RC Beam (47.5 cm x 25 cm) | Beam | 32MPa | Concrete Rectangular | 250 | 475 | 1187.5 | 4437.5 | 0.53 | 1289.18 | G300E | 1428875 | 11.21 | G300E | 263479.57 | 2.07
328 | Story13 | B24 | 32 MPa RC Beam (47.5 cm x 25 cm) | Beam | 32MPa | Concrete Rectangular | 250 | 475 | 1187.5 | 7200 | 0.86 | 2091.74 | G300E | 4633356.52 | 36.36 | G300E | 2428780.85 | 19.06
329 | Story13 | B25 | 32 MPa RC Beam (47.5 cm x 25 cm) | Beam | 32MPa | Concrete Rectangular | 250 | 475 | 1187.5 | 4437.5 | 0.53 | 1289.18 | G300E | 1566120.54 | 12.29 | G300E | 263479.57 | 2.07
330 | Story13 | B26 | 32 MPa RC Beam (47.5 cm x 25 cm) | Beam | 32MPa | Concrete Rectangular | 250 | 475 | 1187.5 | 6837.5 | 0.81 | 1986.43 | G300E | 3910117.61 | 30.68 | G300E | 1096052.96 | 8.6
331 | Story13 | B27 | 32 MPa RC Beam (47.5 cm x 25 cm) | Beam | 32MPa | Concrete Rectangular | 250 | 475 | 1187.5 | 4437.5 | 0.53 | 1289.18 | G300E | 1665647.32 | 13.07 | G300E | 1313437.48 | 10.31
332 | Story13 | B28 | 32 MPa RC Beam (47.5 cm x 25 cm) | Beam | 32MPa | Concrete Rectangular | 250 | 475 | 1187.5 | 6837.5 | 0.81 | 1986.43 | G300E | 3407872.16 | 26.74 | G300E | 2904571.71 | 22.79
333 | Story13 | B29 | 32 MPa RC Beam (47.5 cm x 25 cm) | Beam | 32MPa | Concrete Rectangular | 250 | 475 | 1187.5 | 4437.5 | 0.53 | 1289.18 | G300E | 1837441.96 | 14.42 | G300E | 818007.8 | 6.42
334 | Story13 | B3 | 32 MPa RC Beam (47.5 cm x 25 cm) | Beam | 32MPa | Concrete Rectangular | 250 | 475 | 1187.5 | 6837.5 | 0.81 | 1986.43 | G300E | 3824648.86 | 30.01 | G300E | 3068982.5 | 24.08
335 | Story13 | B30 | 32 MPa RC Beam (47.5 cm x 25 cm) | Beam | 32MPa | Concrete Rectangular | 250 | 475 | 1187.5 | 6837.5 | 0.81 | 1986.43 | G300E | 2691799.43 | 21.12 | G300E | 2517044.2 | 19.75
336 | Story13 | B31 | 32 MPa RC Beam (47.5 cm x 25 cm) | Beam | 32MPa | Concrete Rectangular | 250 | 475 | 1187.5 | 6837.5 | 0.81 | 1986.43 | G300E | 3252785.23 | 25.52 | G300E | 2904571.71 | 22.79
337 | Story13 | B32 | 32 MPa RC Beam (47.5 cm x 25 cm) | Beam | 32MPa | Concrete Rectangular | 250 | 475 | 1187.5 | 4437.5 | 0.53 | 1289.18 | G300E | 1761053.57 | 13.82 | G300E | 1407837.37 | 11.05
338 | Story13 | B33 | 32 MPa RC Beam (47.5 cm x 25 cm) | Beam | 32MPa | Concrete Rectangular | 250 | 475 | 1187.5 | 6837.5 | 0.81 | 1986.43 | G300E | 3660548.86 | 28.72 | G300E | 1589285.35 | 12.47
339 | Story13 | B34 | 32 MPa RC Beam (47.5 cm x 25 cm) | Beam | 32MPa | Concrete Rectangular | 250 | 475 | 1187.5 | 4437.5 | 0.53 | 1289.18 | G300E | 1780705.36 | 13.97 | G300E | 263479.57 | 2.07
340 | Story13 | B35 | 32 MPa RC Beam (47.5 cm x 25 cm) | Beam | 32MPa | Concrete Rectangular | 250 | 475 | 1187.5 | 6837.5 | 0.81 | 1986.43 | G300E | 3171356.82 | 24.88 | G300E | 2904571.71 | 22.79
341 | Story13 | B36 | 32 MPa RC Beam (47.5 cm x 25 cm) | Beam | 32MPa | Concrete Rectangular | 250 | 475 | 1187.5 | 4800 | 0.57 | 1394.5 | G300E | 2152640 | 16.89 | G300E | 2011192.24 | 15.78
342 | Story13 | B4 | 32 MPa RC Beam (47.5 cm x 25 cm) | Beam | 32MPa | Concrete Rectangular | 250 | 475 | 1187.5 | 4437.5 | 0.53 | 1289.18 | G300E | 1793933.33 | 14.08 | G300E | 2164849.98 | 16.99
343 | Story13 | B40 | 32 MPa RC Beam (47.5 cm x 25 cm) | Beam | 32MPa | Concrete Rectangular | 250 | 475 | 1187.5 | 4437.5 | 0.53 | 1289.18 | G300E | 1990070.83 | 15.61 | G300E | 1859305.33 | 14.59
344 | Story13 | B41 | 32 MPa RC Beam (47.5 cm x 25 cm) | Beam | 32MPa | Concrete Rectangular | 250 | 475 | 1187.5 | 6837.5 | 0.81 | 1986.43 | G300E | 3170113.64 | 24.87 | G300E | 2904571.71 | 22.79
345 | Story13 | B42 | 32 MPa RC Beam (47.5 cm x 25 cm) | Beam | 32MPa | Concrete Rectangular | 250 | 475 | 1187.5 | 4437.5 | 0.53 | 1289.18 | G300E | 1780071.43 | 13.97 | G300E | 263479.57 | 2.07
346 | Story13 | B43 | 32 MPa RC Beam (47.5 cm x 25 cm) | Beam | 32MPa | Concrete Rectangular | 250 | 475 | 1187.5 | 6837.5 | 0.81 | 1986.43 | G300E | 3660238.07 | 28.72 | G300E | 1589285.35 | 12.47
347 | Story13 | B44 | 32 MPa RC Beam (47.5 cm x 25 cm) | Beam | 32MPa | Concrete Rectangular | 250 | 475 | 1187.5 | 4437.5 | 0.53 | 1289.18 | G300E | 1760419.64 | 13.81 | G300E | 1407807.26 | 11.05
348 | Story13 | B45 | 32 MPa RC Beam (47.5 cm x 25 cm) | Beam | 32MPa | Concrete Rectangular | 250 | 475 | 1187.5 | 6837.5 | 0.81 | 1986.43 | G300E | 3252785.23 | 25.52 | G300E | 2904571.71 | 22.79
349 | Story13 | B46 | 32 MPa RC Beam (47.5 cm x 25 cm) | Beam | 32MPa | Concrete Rectangular | 250 | 475 | 1187.5 | 6837.5 | 0.81 | 1986.43 | G300E | 2691799.43 | 21.12 | G300E | 2517044.2 | 19.75
350 | Story13 | B47 | 32 MPa RC Beam (47.5 cm x 25 cm) | Beam | 32MPa | Concrete Rectangular | 250 | 475 | 1187.5 | 4437.5 | 0.53 | 1289.18 | G300E | 1761053.57 | 13.82 | G300E | 1407837.37 | 11.05
351 | Story13 | B48 | 32 MPa RC Beam (47.5 cm x 25 cm) | Beam | 32MPa | Concrete Rectangular | 250 | 475 | 1187.5 | 6837.5 | 0.81 | 1986.43 | G300E | 3407872.16 | 26.74 | G300E | 2904571.71 | 22.79
352 | Story13 | B49 | 32 MPa RC Beam (47.5 cm x 25 cm) | Beam | 32MPa | Concrete Rectangular | 250 | 475 | 1187.5 | 4437.5 | 0.53 | 1289.18 | G300E | 1780705.36 | 13.97 | G300E | 263479.57 | 2.07
353 | Story13 | B5 | 32 MPa RC Beam (47.5 cm x 25 cm) | Beam | 32MPa | Concrete Rectangular | 250 | 475 | 1187.5 | 6837.5 | 0.81 | 1986.43 | G300E | 3565756.25 | 27.98 | G300E | 559761.96 | 4.39
354 | Story13 | B50 | 32 MPa RC Beam (47.5 cm x 25 cm) | Beam | 32MPa | Concrete Rectangular | 250 | 475 | 1187.5 | 6837.5 | 0.81 | 1986.43 | G300E | 3910428.41 | 30.68 | G300E | 1096052.96 | 8.6
355 | Story13 | B51 | 32 MPa RC Beam (47.5 cm x 25 cm) | Beam | 32MPa | Concrete Rectangular | 250 | 475 | 1187.5 | 4800 | 0.57 | 1394.5 | G300E | 2152640 | 16.89 | G300E | 2011192.24 | 15.78
356 | Story13 | B52 | 32 MPa RC Beam (47.5 cm x 25 cm) | Beam | 32MPa | Concrete Rectangular | 250 | 475 | 1187.5 | 6837.5 | 0.81 | 1986.43 | G300E | 4398593.48 | 34.51 | G300E | 2306498.48 | 18.1
357 | Story13 | B54 | 32 MPa RC Beam (47.5 cm x 25 cm) | Beam | 32MPa | Concrete Rectangular | 250 | 475 | 1187.5 | 6837.5 | 0.81 | 1986.43 | G300E | 4400971.74 | 34.53 | G300E | 2306498.48 | 18.1
358 | Story13 | B55 | 32 MPa RC Beam (47.5 cm x 25 cm) | Beam | 32MPa | Concrete Rectangular | 250 | 475 | 1187.5 | 4437.5 | 0.53 | 1289.18 | G300E | 1938595.83 | 15.21 | G300E | 2246821.4 | 17.63
359 | Story13 | B56 | 32 MPa RC Beam (47.5 cm x 25 cm) | Beam | 32MPa | Concrete Rectangular | 250 | 475 | 1187.5 | 6837.5 | 0.81 | 1986.43 | G300E | 3907942.05 | 30.66 | G300E | 1096052.96 | 8.6
360 | Story13 | B57 | 32 MPa RC Beam (47.5 cm x 25 cm) | Beam | 32MPa | Concrete Rectangular | 250 | 475 | 1187.5 | 4437.5 | 0.53 | 1289.18 | G300E | 1782290.18 | 13.98 | G300E | 263479.57 | 2.07
361 | Story13 | B58 | 32 MPa RC Beam (47.5 cm x 25 cm) | Beam | 32MPa | Concrete Rectangular | 250 | 475 | 1187.5 | 6837.5 | 0.81 | 1986.43 | G300E | 3291116.67 | 25.82 | G300E | 3566783.44 | 27.99
362 | Story13 | B59 | 32 MPa RC Beam (47.5 cm x 25 cm) | Beam | 32MPa | Concrete Rectangular | 250 | 475 | 1187.5 | 4437.5 | 0.53 | 1289.18 | G300E | 1755348.21 | 13.77 | G300E | 1407929.21 | 11.05
363 | Story13 | B6 | 32 MPa RC Beam (47.5 cm x 25 cm) | Beam | 32MPa | Concrete Rectangular | 250 | 475 | 1187.5 | 4437.5 | 0.53 | 1289.18 | G300E | 1993824.22 | 15.64 | G300E | 1887109 | 14.81
364 | Story13 | B60 | 32 MPa RC Beam (47.5 cm x 25 cm) | Beam | 32MPa | Concrete Rectangular | 250 | 475 | 1187.5 | 6837.5 | 0.81 | 1986.43 | G300E | 2692110.23 | 21.12 | G300E | 2473985.59 | 19.41
365 | Story13 | B61 | 32 MPa RC Beam (47.5 cm x 25 cm) | Beam | 32MPa | Concrete Rectangular | 250 | 475 | 1187.5 | 6837.5 | 0.81 | 1986.43 | G300E | 3444546.02 | 27.03 | G300E | 3233393.3 | 25.37
366 | Story13 | B62 | 32 MPa RC Beam (47.5 cm x 25 cm) | Beam | 32MPa | Concrete Rectangular | 250 | 475 | 1187.5 | 4437.5 | 0.53 | 1289.18 | G300E | 1837441.96 | 14.42 | G300E | 861933.11 | 6.76
367 | Story13 | B63 | 32 MPa RC Beam (47.5 cm x 25 cm) | Beam | 32MPa | Concrete Rectangular | 250 | 475 | 1187.5 | 6837.5 | 0.81 | 1986.43 | G300E | 3824648.86 | 30.01 | G300E | 3068982.5 | 24.08
368 | Story13 | B64 | 32 MPa RC Beam (47.5 cm x 25 cm) | Beam | 32MPa | Concrete Rectangular | 250 | 475 | 1187.5 | 4437.5 | 0.53 | 1289.18 | G300E | 1665647.32 | 13.07 | G300E | 1313437.48 | 10.31
369 | Story13 | B65 | 32 MPa RC Beam (47.5 cm x 25 cm) | Beam | 32MPa | Concrete Rectangular | 250 | 475 | 1187.5 | 6837.5 | 0.81 | 1986.43 | G300E | 3565756.25 | 27.98 | G300E | 559761.96 | 4.39
370 | Story13 | B66 | 32 MPa RC Beam (47.5 cm x 25 cm) | Beam | 32MPa | Concrete Rectangular | 250 | 475 | 1187.5 | 4437.5 | 0.53 | 1289.18 | G300E | 1566437.5 | 12.29 | G300E | 263479.57 | 2.07
371 | Story13 | B67 | 32 MPa RC Beam (47.5 cm x 25 cm) | Beam | 32MPa | Concrete Rectangular | 250 | 475 | 1187.5 | 6837.5 | 0.81 | 1986.43 | G300E | 4089135.8 | 32.08 | G300E | 584632.82 | 4.59
372 | Story13 | B68 | 32 MPa RC Beam (47.5 cm x 25 cm) | Beam | 32MPa | Concrete Rectangular | 250 | 475 | 1187.5 | 4437.5 | 0.53 | 1289.18 | G300E | 1428558.04 | 11.21 | G300E | 263479.57 | 2.07
373 | Story13 | B69 | 32 MPa RC Beam (47.5 cm x 25 cm) | Beam | 32MPa | Concrete Rectangular | 250 | 475 | 1187.5 | 6837.5 | 0.81 | 1986.43 | G300E | 4088825 | 32.08 | G300E | 584603.3 | 4.59
374 | Story13 | B7 | 32 MPa RC Beam (47.5 cm x 25 cm) | Beam | 32MPa | Concrete Rectangular | 250 | 475 | 1187.5 | 6837.5 | 0.81 | 1986.43 | G300E | 4089135.8 | 32.08 | G300E | 584610.68 | 4.59
375 | Story13 | B70 | 32 MPa RC Beam (47.5 cm x 25 cm) | Beam | 32MPa | Concrete Rectangular | 250 | 475 | 1187.5 | 4437.5 | 0.53 | 1289.18 | G300E | 1566754.46 | 12.29 | G300E | 263479.57 | 2.07
376 | Story13 | B71 | 32 MPa RC Beam (47.5 cm x 25 cm) | Beam | 32MPa | Concrete Rectangular | 250 | 475 | 1187.5 | 6837.5 | 0.81 | 1986.43 | G300E | 3563891.48 | 27.96 | G300E | 559761.96 | 4.39
377 | Story13 | B72 | 32 MPa RC Beam (47.5 cm x 25 cm) | Beam | 32MPa | Concrete Rectangular | 250 | 475 | 1187.5 | 4437.5 | 0.53 | 1289.18 | G300E | 1668816.96 | 13.09 | G300E | 1313437.48 | 10.31
378 | Story13 | B73 | 32 MPa RC Beam (47.5 cm x 25 cm) | Beam | 32MPa | Concrete Rectangular | 250 | 475 | 1187.5 | 6837.5 | 0.81 | 1986.43 | G300E | 3926900.57 | 30.81 | G300E | 3068982.5 | 24.08
379 | Story13 | B74 | 32 MPa RC Beam (47.5 cm x 25 cm) | Beam | 32MPa | Concrete Rectangular | 250 | 475 | 1187.5 | 4437.5 | 0.53 | 1289.18 | G300E | 1887242.65 | 14.81 | G300E | 1250627.8 | 9.81
380 | Story13 | B75 | 32 MPa RC Beam (47.5 cm x 25 cm) | Beam | 32MPa | Concrete Rectangular | 250 | 475 | 1187.5 | 6837.5 | 0.81 | 1986.43 | G300E | 3419297 | 26.83 | G300E | 3532316.84 | 27.72
381 | Story13 | B76 | 32 MPa RC Beam (47.5 cm x 25 cm) | Beam | 32MPa | Concrete Rectangular | 250 | 475 | 1187.5 | 4437.5 | 0.53 | 1289.18 | G300E | 1464375 | 11.49 | G300E | 2443242.97 | 19.17
382 | Story13 | B77 | 32 MPa RC Beam (47.5 cm x 25 cm) | Beam | 32MPa | Concrete Rectangular | 250 | 475 | 1187.5 | 4437.5 | 0.53 | 1289.18 | G300E | 1793933.33 | 14.08 | G300E | 2164849.98 | 16.99
383 | Story13 | B78 | 32 MPa RC Beam (47.5 cm x 25 cm) | Beam | 32MPa | Concrete Rectangular | 250 | 475 | 1187.5 | 4437.5 | 0.53 | 1289.18 | G300E | 1994378.91 | 15.65 | G300E | 1911479.26 | 15
384 | Story13 | B79 | 32 MPa RC Beam (47.5 cm x 25 cm) | Beam | 32MPa | Concrete Rectangular | 250 | 475 | 1187.5 | 4437.5 | 0.53 | 1289.18 | G300E | 1366750 | 10.72 | G300E | 2603309.93 | 20.43
385 | Story13 | B8 | 32 MPa RC Beam (47.5 cm x 25 cm) | Beam | 32MPa | Concrete Rectangular | 250 | 475 | 1187.5 | 4437.5 | 0.53 | 1289.18 | G300E | 1366750 | 10.72 | G300E | 2603309.93 | 20.43
386 | Story13 | B80 | 32 MPa RC Beam (47.5 cm x 25 cm) | Beam | 32MPa | Concrete Rectangular | 250 | 475 | 1187.5 | 4437.5 | 0.53 | 1289.18 | G300E | 2078968.75 | 16.31 | G300E | 1911609.69 | 15
387 | Story13 | B81 | 32 MPa RC Beam (47.5 cm x 25 cm) | Beam | 32MPa | Concrete Rectangular | 250 | 475 | 1187.5 | 4437.5 | 0.53 | 1289.18 | G300E | 1793637.5 | 14.07 | G300E | 2164849.98 | 16.99
388 | Story13 | B82 | 32 MPa RC Beam (47.5 cm x 25 cm) | Beam | 32MPa | Concrete Rectangular | 250 | 475 | 1187.5 | 4437.5 | 0.53 | 1289.18 | G300E | 1464375 | 11.49 | G300E | 2443242.97 | 19.17
389 | Story13 | B9 | 32 MPa RC Beam (47.5 cm x 25 cm) | Beam | 32MPa | Concrete Rectangular | 250 | 475 | 1187.5 | 6837.5 | 0.81 | 1986.43 | G300E | 4089135.8 | 32.08 | G300E | 584621.01 | 4.59
390 | Story14 | B1 | 32 MPa RC Beam (47.5 cm x 25 cm) | Beam | 32MPa | Concrete Rectangular | 250 | 475 | 1187.5 | 6837.5 | 0.81 | 1986.43 | G300E | 3346956.25 | 26.26 | G300E | 3233393.3 | 25.37
391 | Story14 | B10 | 32 MPa RC Beam (47.5 cm x 25 cm) | Beam | 32MPa | Concrete Rectangular | 250 | 475 | 1187.5 | 4437.5 | 0.53 | 1289.18 | G300E | 1645757.81 | 12.91 | G300E | 1362240.95 | 10.69
392 | Story14 | B11 | 32 MPa RC Beam (47.5 cm x 25 cm) | Beam | 32MPa | Concrete Rectangular | 250 | 475 | 1187.5 | 6837.5 | 0.81 | 1986.43 | G300E | 3597457.39 | 28.23 | G300E | 559761.96 | 4.39
393 | Story14 | B12 | 32 MPa RC Beam (47.5 cm x 25 cm) | Beam | 32MPa | Concrete Rectangular | 250 | 475 | 1187.5 | 4437.5 | 0.53 | 1289.18 | G300E | 2031487.5 | 15.94 | G300E | 1300399.39 | 10.2
394 | Story14 | B13 | 32 MPa RC Beam (47.5 cm x 25 cm) | Beam | 32MPa | Concrete Rectangular | 250 | 475 | 1187.5 | 6837.5 | 0.81 | 1986.43 | G300E | 3845472.16 | 30.17 | G300E | 2411339.32 | 18.92
395 | Story14 | B14 | 32 MPa RC Beam (47.5 cm x 25 cm) | Beam | 32MPa | Concrete Rectangular | 250 | 475 | 1187.5 | 4437.5 | 0.53 | 1289.18 | G300E | 1366750 | 10.72 | G300E | 2610917.07 | 20.49
396 | Story14 | B15 | 32 MPa RC Beam (47.5 cm x 25 cm) | Beam | 32MPa | Concrete Rectangular | 250 | 475 | 1187.5 | 6837.5 | 0.81 | 1986.43 | G300E | 3346956.25 | 26.26 | G300E | 3233393.3 | 25.37
397 | Story14 | B16 | 32 MPa RC Beam (47.5 cm x 25 cm) | Beam | 32MPa | Concrete Rectangular | 250 | 475 | 1187.5 | 6837.5 | 0.81 | 1986.43 | G300E | 2585818.18 | 20.29 | G300E | 2603161.42 | 20.43
398 | Story14 | B17 | 32 MPa RC Beam (47.5 cm x 25 cm) | Beam | 32MPa | Concrete Rectangular | 250 | 475 | 1187.5 | 4437.5 | 0.53 | 1289.18 | G300E | 1869772.32 | 14.67 | G300E | 1825676.96 | 14.32
399 | Story14 | B18 | 32 MPa RC Beam (47.5 cm x 25 cm) | Beam | 32MPa | Concrete Rectangular | 250 | 475 | 1187.5 | 6837.5 | 0.81 | 1986.43 | G300E | 3386738.07 | 26.57 | G300E | 2904571.71 | 22.79
400 | Story14 | B19 | 32 MPa RC Beam (47.5 cm x 25 cm) | Beam | 32MPa | Concrete Rectangular | 250 | 475 | 1187.5 | 4437.5 | 0.53 | 1289.18 | G300E | 1669767.86 | 13.1 | G300E | 1313437.48 | 10.31
401 | Story14 | B2 | 32 MPa RC Beam (47.5 cm x 25 cm) | Beam | 32MPa | Concrete Rectangular | 250 | 475 | 1187.5 | 4437.5 | 0.53 | 1289.18 | G300E | 1366750 | 10.72 | G300E | 2610917.07 | 20.49
402 | Story14 | B20 | 32 MPa RC Beam (47.5 cm x 25 cm) | Beam | 32MPa | Concrete Rectangular | 250 | 475 | 1187.5 | 6837.5 | 0.81 | 1986.43 | G300E | 3906077.27 | 30.65 | G300E | 1096052.96 | 8.6
403 | Story14 | B21 | 32 MPa RC Beam (47.5 cm x 25 cm) | Beam | 32MPa | Concrete Rectangular | 250 | 475 | 1187.5 | 4437.5 | 0.53 | 1289.18 | G300E | 1565803.57 | 12.29 | G300E | 263479.57 | 2.07
404 | Story14 | B22 | 32 MPa RC Beam (47.5 cm x 25 cm) | Beam | 32MPa | Concrete Rectangular | 250 | 475 | 1187.5 | 7200 | 0.86 | 2091.74 | G300E | 4672173.91 | 36.66 | G300E | 2428780.85 | 19.06
405 | Story14 | B23 | 32 MPa RC Beam (47.5 cm x 25 cm) | Beam | 32MPa | Concrete Rectangular | 250 | 475 | 1187.5 | 4437.5 | 0.53 | 1289.18 | G300E | 1421901.79 | 11.16 | G300E | 263479.57 | 2.07
406 | Story14 | B24 | 32 MPa RC Beam (47.5 cm x 25 cm) | Beam | 32MPa | Concrete Rectangular | 250 | 475 | 1187.5 | 7200 | 0.86 | 2091.74 | G300E | 4673113.04 | 36.67 | G300E | 2428780.85 | 19.06
407 | Story14 | B25 | 32 MPa RC Beam (47.5 cm x 25 cm) | Beam | 32MPa | Concrete Rectangular | 250 | 475 | 1187.5 | 4437.5 | 0.53 | 1289.18 | G300E | 1565803.57 | 12.29 | G300E | 263479.57 | 2.07
408 | Story14 | B26 | 32 MPa RC Beam (47.5 cm x 25 cm) | Beam | 32MPa | Concrete Rectangular | 250 | 475 | 1187.5 | 6837.5 | 0.81 | 1986.43 | G300E | 3906077.27 | 30.65 | G300E | 1096052.96 | 8.6
409 | Story14 | B27 | 32 MPa RC Beam (47.5 cm x 25 cm) | Beam | 32MPa | Concrete Rectangular | 250 | 475 | 1187.5 | 4437.5 | 0.53 | 1289.18 | G300E | 1669767.86 | 13.1 | G300E | 1313437.48 | 10.31
410 | Story14 | B28 | 32 MPa RC Beam (47.5 cm x 25 cm) | Beam | 32MPa | Concrete Rectangular | 250 | 475 | 1187.5 | 6837.5 | 0.81 | 1986.43 | G300E | 3387670.45 | 26.58 | G300E | 2904571.71 | 22.79
411 | Story14 | B29 | 32 MPa RC Beam (47.5 cm x 25 cm) | Beam | 32MPa | Concrete Rectangular | 250 | 475 | 1187.5 | 4437.5 | 0.53 | 1289.18 | G300E | 1870089.29 | 14.67 | G300E | 1825702.56 | 14.33
412 | Story14 | B3 | 32 MPa RC Beam (47.5 cm x 25 cm) | Beam | 32MPa | Concrete Rectangular | 250 | 475 | 1187.5 | 6837.5 | 0.81 | 1986.43 | G300E | 3845782.95 | 30.18 | G300E | 2411339.32 | 18.92
413 | Story14 | B30 | 32 MPa RC Beam (47.5 cm x 25 cm) | Beam | 32MPa | Concrete Rectangular | 250 | 475 | 1187.5 | 6837.5 | 0.81 | 1986.43 | G300E | 2585818.18 | 20.29 | G300E | 2603161.42 | 20.43
414 | Story14 | B31 | 32 MPa RC Beam (47.5 cm x 25 cm) | Beam | 32MPa | Concrete Rectangular | 250 | 475 | 1187.5 | 6837.5 | 0.81 | 1986.43 | G300E | 3255582.39 | 25.54 | G300E | 2904571.71 | 22.79
415 | Story14 | B32 | 32 MPa RC Beam (47.5 cm x 25 cm) | Beam | 32MPa | Concrete Rectangular | 250 | 475 | 1187.5 | 4437.5 | 0.53 | 1289.18 | G300E | 1794968.75 | 14.08 | G300E | 1367846.14 | 10.73
416 | Story14 | B33 | 32 MPa RC Beam (47.5 cm x 25 cm) | Beam | 32MPa | Concrete Rectangular | 250 | 475 | 1187.5 | 6837.5 | 0.81 | 1986.43 | G300E | 3627293.75 | 28.46 | G300E | 1589285.35 | 12.47
417 | Story14 | B34 | 32 MPa RC Beam (47.5 cm x 25 cm) | Beam | 32MPa | Concrete Rectangular | 250 | 475 | 1187.5 | 4437.5 | 0.53 | 1289.18 | G300E | 1792116.07 | 14.06 | G300E | 263479.57 | 2.07
418 | Story14 | B35 | 32 MPa RC Beam (47.5 cm x 25 cm) | Beam | 32MPa | Concrete Rectangular | 250 | 475 | 1187.5 | 6837.5 | 0.81 | 1986.43 | G300E | 3150844.32 | 24.72 | G300E | 2904571.71 | 22.79
419 | Story14 | B36 | 32 MPa RC Beam (47.5 cm x 25 cm) | Beam | 32MPa | Concrete Rectangular | 250 | 475 | 1187.5 | 4800 | 0.57 | 1394.5 | G300E | 2199680 | 17.26 | G300E | 2136138.4 | 16.76
420 | Story14 | B4 | 32 MPa RC Beam (47.5 cm x 25 cm) | Beam | 32MPa | Concrete Rectangular | 250 | 475 | 1187.5 | 4437.5 | 0.53 | 1289.18 | G300E | 1915225 | 15.03 | G300E | 1300399.39 | 10.2
421 | Story14 | B40 | 32 MPa RC Beam (47.5 cm x 25 cm) | Beam | 32MPa | Concrete Rectangular | 250 | 475 | 1187.5 | 4437.5 | 0.53 | 1289.18 | G300E | 2033854.17 | 15.96 | G300E | 1974815.45 | 15.5
422 | Story14 | B41 | 32 MPa RC Beam (47.5 cm x 25 cm) | Beam | 32MPa | Concrete Rectangular | 250 | 475 | 1187.5 | 6837.5 | 0.81 | 1986.43 | G300E | 3149601.14 | 24.71 | G300E | 2904571.71 | 22.79
423 | Story14 | B42 | 32 MPa RC Beam (47.5 cm x 25 cm) | Beam | 32MPa | Concrete Rectangular | 250 | 475 | 1187.5 | 4437.5 | 0.53 | 1289.18 | G300E | 1791482.14 | 14.06 | G300E | 263479.57 | 2.07
424 | Story14 | B43 | 32 MPa RC Beam (47.5 cm x 25 cm) | Beam | 32MPa | Concrete Rectangular | 250 | 475 | 1187.5 | 6837.5 | 0.81 | 1986.43 | G300E | 3627915.34 | 28.47 | G300E | 1589285.35 | 12.47
425 | Story14 | B44 | 32 MPa RC Beam (47.5 cm x 25 cm) | Beam | 32MPa | Concrete Rectangular | 250 | 475 | 1187.5 | 4437.5 | 0.53 | 1289.18 | G300E | 1794968.75 | 14.08 | G300E | 1367794.95 | 10.73
426 | Story14 | B45 | 32 MPa RC Beam (47.5 cm x 25 cm) | Beam | 32MPa | Concrete Rectangular | 250 | 475 | 1187.5 | 6837.5 | 0.81 | 1986.43 | G300E | 3257447.16 | 25.56 | G300E | 2904571.71 | 22.79
427 | Story14 | B46 | 32 MPa RC Beam (47.5 cm x 25 cm) | Beam | 32MPa | Concrete Rectangular | 250 | 475 | 1187.5 | 6837.5 | 0.81 | 1986.43 | G300E | 2585818.18 | 20.29 | G300E | 2603161.42 | 20.43
428 | Story14 | B47 | 32 MPa RC Beam (47.5 cm x 25 cm) | Beam | 32MPa | Concrete Rectangular | 250 | 475 | 1187.5 | 4437.5 | 0.53 | 1289.18 | G300E | 1794968.75 | 14.08 | G300E | 1367844.64 | 10.73
429 | Story14 | B48 | 32 MPa RC Beam (47.5 cm x 25 cm) | Beam | 32MPa | Concrete Rectangular | 250 | 475 | 1187.5 | 6837.5 | 0.81 | 1986.43 | G300E | 3387048.86 | 26.58 | G300E | 2904571.71 | 22.79
430 | Story14 | B49 | 32 MPa RC Beam (47.5 cm x 25 cm) | Beam | 32MPa | Concrete Rectangular | 250 | 475 | 1187.5 | 4437.5 | 0.53 | 1289.18 | G300E | 1792433.04 | 14.06 | G300E | 263479.57 | 2.07
431 | Story14 | B5 | 32 MPa RC Beam (47.5 cm x 25 cm) | Beam | 32MPa | Concrete Rectangular | 250 | 475 | 1187.5 | 6837.5 | 0.81 | 1986.43 | G300E | 3597457.39 | 28.23 | G300E | 559761.96 | 4.39
432 | Story14 | B50 | 32 MPa RC Beam (47.5 cm x 25 cm) | Beam | 32MPa | Concrete Rectangular | 250 | 475 | 1187.5 | 6837.5 | 0.81 | 1986.43 | G300E | 3906077.27 | 30.65 | G300E | 1096052.96 | 8.6
433 | Story14 | B51 | 32 MPa RC Beam (47.5 cm x 25 cm) | Beam | 32MPa | Concrete Rectangular | 250 | 475 | 1187.5 | 4800 | 0.57 | 1394.5 | G300E | 2199680 | 17.26 | G300E | 2136138.4 | 16.76
434 | Story14 | B52 | 32 MPa RC Beam (47.5 cm x 25 cm) | Beam | 32MPa | Concrete Rectangular | 250 | 475 | 1187.5 | 6837.5 | 0.81 | 1986.43 | G300E | 4436645.65 | 34.81 | G300E | 2306498.48 | 18.1
435 | Story14 | B54 | 32 MPa RC Beam (47.5 cm x 25 cm) | Beam | 32MPa | Concrete Rectangular | 250 | 475 | 1187.5 | 6837.5 | 0.81 | 1986.43 | G300E | 4439023.91 | 34.83 | G300E | 2306498.48 | 18.1
436 | Story14 | B55 | 32 MPa RC Beam (47.5 cm x 25 cm) | Beam | 32MPa | Concrete Rectangular | 250 | 475 | 1187.5 | 4437.5 | 0.53 | 1289.18 | G300E | 1969658.33 | 15.45 | G300E | 2246821.4 | 17.63
437 | Story14 | B56 | 32 MPa RC Beam (47.5 cm x 25 cm) | Beam | 32MPa | Concrete Rectangular | 250 | 475 | 1187.5 | 6837.5 | 0.81 | 1986.43 | G300E | 3904523.3 | 30.64 | G300E | 1096052.96 | 8.6
438 | Story14 | B57 | 32 MPa RC Beam (47.5 cm x 25 cm) | Beam | 32MPa | Concrete Rectangular | 250 | 475 | 1187.5 | 4437.5 | 0.53 | 1289.18 | G300E | 1793700.89 | 14.07 | G300E | 263479.57 | 2.07
439 | Story14 | B58 | 32 MPa RC Beam (47.5 cm x 25 cm) | Beam | 32MPa | Concrete Rectangular | 250 | 475 | 1187.5 | 6837.5 | 0.81 | 1986.43 | G300E | 3270604.17 | 25.66 | G300E | 3566783.44 | 27.99
440 | Story14 | B59 | 32 MPa RC Beam (47.5 cm x 25 cm) | Beam | 32MPa | Concrete Rectangular | 250 | 475 | 1187.5 | 4437.5 | 0.53 | 1289.18 | G300E | 1790531.25 | 14.05 | G300E | 1368105.1 | 10.73
441 | Story14 | B6 | 32 MPa RC Beam (47.5 cm x 25 cm) | Beam | 32MPa | Concrete Rectangular | 250 | 475 | 1187.5 | 4437.5 | 0.53 | 1289.18 | G300E | 1651859.38 | 12.96 | G300E | 1361978.79 | 10.69
442 | Story14 | B60 | 32 MPa RC Beam (47.5 cm x 25 cm) | Beam | 32MPa | Concrete Rectangular | 250 | 475 | 1187.5 | 6837.5 | 0.81 | 1986.43 | G300E | 2680300 | 21.03 | G300E | 2517044.2 | 19.75
443 | Story14 | B61 | 32 MPa RC Beam (47.5 cm x 25 cm) | Beam | 32MPa | Concrete Rectangular | 250 | 475 | 1187.5 | 6837.5 | 0.81 | 1986.43 | G300E | 3346956.25 | 26.26 | G300E | 3233393.3 | 25.37
444 | Story14 | B62 | 32 MPa RC Beam (47.5 cm x 25 cm) | Beam | 32MPa | Concrete Rectangular | 250 | 475 | 1187.5 | 4437.5 | 0.53 | 1289.18 | G300E | 1870089.29 | 14.67 | G300E | 1825717.61 | 14.33
445 | Story14 | B63 | 32 MPa RC Beam (47.5 cm x 25 cm) | Beam | 32MPa | Concrete Rectangular | 250 | 475 | 1187.5 | 6837.5 | 0.81 | 1986.43 | G300E | 3845472.16 | 30.17 | G300E | 2411339.32 | 18.92
446 | Story14 | B64 | 32 MPa RC Beam (47.5 cm x 25 cm) | Beam | 32MPa | Concrete Rectangular | 250 | 475 | 1187.5 | 4437.5 | 0.53 | 1289.18 | G300E | 1669767.86 | 13.1 | G300E | 1313437.48 | 10.31
447 | Story14 | B65 | 32 MPa RC Beam (47.5 cm x 25 cm) | Beam | 32MPa | Concrete Rectangular | 250 | 475 | 1187.5 | 6837.5 | 0.81 | 1986.43 | G300E | 3598078.98 | 28.23 | G300E | 559761.96 | 4.39
448 | Story14 | B66 | 32 MPa RC Beam (47.5 cm x 25 cm) | Beam | 32MPa | Concrete Rectangular | 250 | 475 | 1187.5 | 4437.5 | 0.53 | 1289.18 | G300E | 1565803.57 | 12.29 | G300E | 263479.57 | 2.07
449 | Story14 | B67 | 32 MPa RC Beam (47.5 cm x 25 cm) | Beam | 32MPa | Concrete Rectangular | 250 | 475 | 1187.5 | 6837.5 | 0.81 | 1986.43 | G300E | 4117107.39 | 32.3 | G300E | 589122.19 | 4.62
450 | Story14 | B68 | 32 MPa RC Beam (47.5 cm x 25 cm) | Beam | 32MPa | Concrete Rectangular | 250 | 475 | 1187.5 | 4437.5 | 0.53 | 1289.18 | G300E | 1421901.79 | 11.16 | G300E | 263479.57 | 2.07
451 | Story14 | B69 | 32 MPa RC Beam (47.5 cm x 25 cm) | Beam | 32MPa | Concrete Rectangular | 250 | 475 | 1187.5 | 6837.5 | 0.81 | 1986.43 | G300E | 4116796.59 | 32.3 | G300E | 589092.66 | 4.62
452 | Story14 | B7 | 32 MPa RC Beam (47.5 cm x 25 cm) | Beam | 32MPa | Concrete Rectangular | 250 | 475 | 1187.5 | 6837.5 | 0.81 | 1986.43 | G300E | 4116796.59 | 32.3 | G300E | 589104.47 | 4.62
453 | Story14 | B70 | 32 MPa RC Beam (47.5 cm x 25 cm) | Beam | 32MPa | Concrete Rectangular | 250 | 475 | 1187.5 | 4437.5 | 0.53 | 1289.18 | G300E | 1566120.54 | 12.29 | G300E | 263479.57 | 2.07
454 | Story14 | B71 | 32 MPa RC Beam (47.5 cm x 25 cm) | Beam | 32MPa | Concrete Rectangular | 250 | 475 | 1187.5 | 6837.5 | 0.81 | 1986.43 | G300E | 3597146.59 | 28.22 | G300E | 559761.96 | 4.39
455 | Story14 | B72 | 32 MPa RC Beam (47.5 cm x 25 cm) | Beam | 32MPa | Concrete Rectangular | 250 | 475 | 1187.5 | 4437.5 | 0.53 | 1289.18 | G300E | 1672937.5 | 13.13 | G300E | 1313437.48 | 10.31
456 | Story14 | B73 | 32 MPa RC Beam (47.5 cm x 25 cm) | Beam | 32MPa | Concrete Rectangular | 250 | 475 | 1187.5 | 6837.5 | 0.81 | 1986.43 | G300E | 3851998.86 | 30.22 | G300E | 2411339.32 | 18.92
457 | Story14 | B74 | 32 MPa RC Beam (47.5 cm x 25 cm) | Beam | 32MPa | Concrete Rectangular | 250 | 475 | 1187.5 | 4437.5 | 0.53 | 1289.18 | G300E | 1849654.41 | 14.51 | G300E | 1218544.42 | 9.56
458 | Story14 | B75 | 32 MPa RC Beam (47.5 cm x 25 cm) | Beam | 32MPa | Concrete Rectangular | 250 | 475 | 1187.5 | 6837.5 | 0.81 | 1986.43 | G300E | 3333691.5 | 26.16 | G300E | 3499895.26 | 27.46
459 | Story14 | B76 | 32 MPa RC Beam (47.5 cm x 25 cm) | Beam | 32MPa | Concrete Rectangular | 250 | 475 | 1187.5 | 4437.5 | 0.53 | 1289.18 | G300E | 1366750 | 10.72 | G300E | 2610917.07 | 20.49
460 | Story14 | B77 | 32 MPa RC Beam (47.5 cm x 25 cm) | Beam | 32MPa | Concrete Rectangular | 250 | 475 | 1187.5 | 4437.5 | 0.53 | 1289.18 | G300E | 1917887.5 | 15.05 | G300E | 1300399.39 | 10.2
461 | Story14 | B78 | 32 MPa RC Beam (47.5 cm x 25 cm) | Beam | 32MPa | Concrete Rectangular | 250 | 475 | 1187.5 | 4437.5 | 0.53 | 1289.18 | G300E | 1651582.03 | 12.96 | G300E | 1376624.13 | 10.8
462 | Story14 | B79 | 32 MPa RC Beam (47.5 cm x 25 cm) | Beam | 32MPa | Concrete Rectangular | 250 | 475 | 1187.5 | 4437.5 | 0.53 | 1289.18 | G300E | 1366750 | 10.72 | G300E | 2599506.36 | 20.4
463 | Story14 | B8 | 32 MPa RC Beam (47.5 cm x 25 cm) | Beam | 32MPa | Concrete Rectangular | 250 | 475 | 1187.5 | 4437.5 | 0.53 | 1289.18 | G300E | 1366750 | 10.72 | G300E | 2599506.36 | 20.4
464 | Story14 | B80 | 32 MPa RC Beam (47.5 cm x 25 cm) | Beam | 32MPa | Concrete Rectangular | 250 | 475 | 1187.5 | 4437.5 | 0.53 | 1289.18 | G300E | 1646312.5 | 12.92 | G300E | 1376257.9 | 10.8
465 | Story14 | B81 | 32 MPa RC Beam (47.5 cm x 25 cm) | Beam | 32MPa | Concrete Rectangular | 250 | 475 | 1187.5 | 4437.5 | 0.53 | 1289.18 | G300E | 2030895.83 | 15.94 | G300E | 1300399.39 | 10.2
466 | Story14 | B82 | 32 MPa RC Beam (47.5 cm x 25 cm) | Beam | 32MPa | Concrete Rectangular | 250 | 475 | 1187.5 | 4437.5 | 0.53 | 1289.18 | G300E | 1366750 | 10.72 | G300E | 2610917.07 | 20.49
467 | Story14 | B9 | 32 MPa RC Beam (47.5 cm x 25 cm) | Beam | 32MPa | Concrete Rectangular | 250 | 475 | 1187.5 | 6837.5 | 0.81 | 1986.43 | G300E | 4117107.39 | 32.3 | G300E | 589113.33 | 4.62
468 | Story15 | B1 | 32 MPa RC Beam (42.5 cm x 25 cm) | Beam | 32MPa | Concrete Rectangular | 250 | 425 | 1062.5 | 6850 | 0.73 | 1780.58 | G300E | 2036629.55 | 15.98 | G300E | 2691339.55 | 21.12
469 | Story15 | B10 | 32 MPa RC Beam (42.5 cm x 25 cm) | Beam | 32MPa | Concrete Rectangular | 250 | 425 | 1062.5 | 4450 | 0.47 | 1156.73 | G300E | 1709634.38 | 13.41 | G300E | 1213592.32 | 9.52
470 | Story15 | B11 | 32 MPa RC Beam (42.5 cm x 25 cm) | Beam | 32MPa | Concrete Rectangular | 250 | 425 | 1062.5 | 6850 | 0.73 | 1780.58 | G300E | 4153279.55 | 32.59 | G300E | 985760.93 | 7.73
471 | Story15 | B12 | 32 MPa RC Beam (42.5 cm x 25 cm) | Beam | 32MPa | Concrete Rectangular | 250 | 425 | 1062.5 | 4450 | 0.47 | 1156.73 | G300E | 1246000 | 9.78 | G300E | 2373362.52 | 18.62
472 | Story15 | B13 | 32 MPa RC Beam (42.5 cm x 25 cm) | Beam | 32MPa | Concrete Rectangular | 250 | 425 | 1062.5 | 6850 | 0.73 | 1780.58 | G300E | 3694018.18 | 28.98 | G300E | 2581676.88 | 20.26
473 | Story15 | B14 | 32 MPa RC Beam (42.5 cm x 25 cm) | Beam | 32MPa | Concrete Rectangular | 250 | 425 | 1062.5 | 4450 | 0.47 | 1156.73 | G300E | 1777330 | 13.95 | G300E | 1806628.36 | 14.18
474 | Story15 | B15 | 32 MPa RC Beam (42.5 cm x 25 cm) | Beam | 32MPa | Concrete Rectangular | 250 | 425 | 1062.5 | 6850 | 0.73 | 1780.58 | G300E | 2124122.73 | 16.67 | G300E | 2691339.55 | 21.12
475 | Story15 | B16 | 32 MPa RC Beam (42.5 cm x 25 cm) | Beam | 32MPa | Concrete Rectangular | 250 | 425 | 1062.5 | 6850 | 0.73 | 1780.58 | G300E | 3224793.18 | 25.3 | G300E | 2658870 | 20.86
476 | Story15 | B17 | 32 MPa RC Beam (42.5 cm x 25 cm) | Beam | 32MPa | Concrete Rectangular | 250 | 425 | 1062.5 | 4450 | 0.47 | 1156.73 | G300E | 1944014.29 | 15.25 | G300E | 1253087.74 | 9.83
477 | Story15 | B18 | 32 MPa RC Beam (42.5 cm x 25 cm) | Beam | 32MPa | Concrete Rectangular | 250 | 425 | 1062.5 | 6850 | 0.73 | 1780.58 | G300E | 3762829.55 | 29.52 | G300E | 2053579.09 | 16.11
478 | Story15 | B19 | 32 MPa RC Beam (42.5 cm x 25 cm) | Beam | 32MPa | Concrete Rectangular | 250 | 425 | 1062.5 | 4450 | 0.47 | 1156.73 | G300E | 1716428.57 | 13.47 | G300E | 1202681.87 | 9.44
479 | Story15 | B2 | 32 MPa RC Beam (42.5 cm x 25 cm) | Beam | 32MPa | Concrete Rectangular | 250 | 425 | 1062.5 | 4450 | 0.47 | 1156.73 | G300E | 1777330 | 13.95 | G300E | 1806628.36 | 14.18
480 | Story15 | B20 | 32 MPa RC Beam (42.5 cm x 25 cm) | Beam | 32MPa | Concrete Rectangular | 250 | 425 | 1062.5 | 6850 | 0.73 | 1780.58 | G300E | 3991059.09 | 31.32 | G300E | 1448288.18 | 11.36
481 | Story15 | B21 | 32 MPa RC Beam (42.5 cm x 25 cm) | Beam | 32MPa | Concrete Rectangular | 250 | 425 | 1062.5 | 4450 | 0.47 | 1156.73 | G300E | 1566400 | 12.29 | G300E | 699844.67 | 5.49
482 | Story15 | B22 | 32 MPa RC Beam (42.5 cm x 25 cm) | Beam | 32MPa | Concrete Rectangular | 250 | 425 | 1062.5 | 7200 | 0.76 | 1871.56 | G300E | 4861565.22 | 38.15 | G300E | 2788885.49 | 21.88
483 | Story15 | B23 | 32 MPa RC Beam (42.5 cm x 25 cm) | Beam | 32MPa | Concrete Rectangular | 250 | 425 | 1062.5 | 4450 | 0.47 | 1156.73 | G300E | 1407471.43 | 11.04 | G300E | 236408.95 | 1.85
484 | Story15 | B24 | 32 MPa RC Beam (42.5 cm x 25 cm) | Beam | 32MPa | Concrete Rectangular | 250 | 425 | 1062.5 | 7200 | 0.76 | 1871.56 | G300E | 4863130.43 | 38.16 | G300E | 2788967.97 | 21.88
485 | Story15 | B25 | 32 MPa RC Beam (42.5 cm x 25 cm) | Beam | 32MPa | Concrete Rectangular | 250 | 425 | 1062.5 | 4450 | 0.47 | 1156.73 | G300E | 1566400 | 12.29 | G300E | 699844.67 | 5.49
486 | Story15 | B26 | 32 MPa RC Beam (42.5 cm x 25 cm) | Beam | 32MPa | Concrete Rectangular | 250 | 425 | 1062.5 | 6850 | 0.73 | 1780.58 | G300E | 3991059.09 | 31.32 | G300E | 1448288.18 | 11.36
487 | Story15 | B27 | 32 MPa RC Beam (42.5 cm x 25 cm) | Beam | 32MPa | Concrete Rectangular | 250 | 425 | 1062.5 | 4450 | 0.47 | 1156.73 | G300E | 1716428.57 | 13.47 | G300E | 1202681.87 | 9.44
488 | Story15 | B28 | 32 MPa RC Beam (42.5 cm x 25 cm) | Beam | 32MPa | Concrete Rectangular | 250 | 425 | 1062.5 | 6850 | 0.73 | 1780.58 | G300E | 3763452.27 | 29.53 | G300E | 2053579.09 | 16.11
489 | Story15 | B29 | 32 MPa RC Beam (42.5 cm x 25 cm) | Beam | 32MPa | Concrete Rectangular | 250 | 425 | 1062.5 | 4450 | 0.47 | 1156.73 | G300E | 1944014.29 | 15.25 | G300E | 1253091.79 | 9.83
490 | Story15 | B3 | 32 MPa RC Beam (42.5 cm x 25 cm) | Beam | 32MPa | Concrete Rectangular | 250 | 425 | 1062.5 | 6850 | 0.73 | 1780.58 | G300E | 3694640.91 | 28.99 | G300E | 2581676.88 | 20.26
491 | Story15 | B30 | 32 MPa RC Beam (42.5 cm x 25 cm) | Beam | 32MPa | Concrete Rectangular | 250 | 425 | 1062.5 | 6850 | 0.73 | 1780.58 | G300E | 3224793.18 | 25.3 | G300E | 2658870 | 20.86
492 | Story15 | B31 | 32 MPa RC Beam (42.5 cm x 25 cm) | Beam | 32MPa | Concrete Rectangular | 250 | 425 | 1062.5 | 6850 | 0.73 | 1780.58 | G300E | 3210159.09 | 25.19 | G300E | 2658870 | 20.86
493 | Story15 | B32 | 32 MPa RC Beam (42.5 cm x 25 cm) | Beam | 32MPa | Concrete Rectangular | 250 | 425 | 1062.5 | 4450 | 0.47 | 1156.73 | G300E | 2130596.43 | 16.72 | G300E | 873384.42 | 6.85
494 | Story15 | B33 | 32 MPa RC Beam (42.5 cm x 25 cm) | Beam | 32MPa | Concrete Rectangular | 250 | 425 | 1062.5 | 6850 | 0.73 | 1780.58 | G300E | 3625829.55 | 28.45 | G300E | 1448288.18 | 11.36
495 | Story15 | B34 | 32 MPa RC Beam (42.5 cm x 25 cm) | Beam | 32MPa | Concrete Rectangular | 250 | 425 | 1062.5 | 4450 | 0.47 | 1156.73 | G300E | 1881078.57 | 14.76 | G300E | 236408.95 | 1.85
496 | Story15 | B35 | 32 MPa RC Beam (42.5 cm x 25 cm) | Beam | 32MPa | Concrete Rectangular | 250 | 425 | 1062.5 | 6850 | 0.73 | 1780.58 | G300E | 3134186.36 | 24.59 | G300E | 2658870 | 20.86
497 | Story15 | B36 | 32 MPa RC Beam (42.5 cm x 25 cm) | Beam | 32MPa | Concrete Rectangular | 250 | 425 | 1062.5 | 4800 | 0.51 | 1247.71 | G300E | 2217280 | 17.4 | G300E | 2107391.2 | 16.54
498 | Story15 | B4 | 32 MPa RC Beam (42.5 cm x 25 cm) | Beam | 32MPa | Concrete Rectangular | 250 | 425 | 1062.5 | 4450 | 0.47 | 1156.73 | G300E | 1246000 | 9.78 | G300E | 2373362.52 | 18.62
499 | Story15 | B40 | 32 MPa RC Beam (42.5 cm x 25 cm) | Beam | 32MPa | Concrete Rectangular | 250 | 425 | 1062.5 | 4450 | 0.47 | 1156.73 | G300E | 2055603.33 | 16.13 | G300E | 1953727.26 | 15.33
500 | Story15 | B41 | 32 MPa RC Beam (42.5 cm x 25 cm) | Beam | 32MPa | Concrete Rectangular | 250 | 425 | 1062.5 | 6850 | 0.73 | 1780.58 | G300E | 3130761.36 | 24.57 | G300E | 2658870 | 20.86
501 | Story15 | B42 | 32 MPa RC Beam (42.5 cm x 25 cm) | Beam | 32MPa | Concrete Rectangular | 250 | 425 | 1062.5 | 4450 | 0.47 | 1156.73 | G300E | 1880125 | 14.75 | G300E | 236408.95 | 1.85
502 | Story15 | B43 | 32 MPa RC Beam (42.5 cm x 25 cm) | Beam | 32MPa | Concrete Rectangular | 250 | 425 | 1062.5 | 6850 | 0.73 | 1780.58 | G300E | 3625206.82 | 28.44 | G300E | 1448288.18 | 11.36
503 | Story15 | B44 | 32 MPa RC Beam (42.5 cm x 25 cm) | Beam | 32MPa | Concrete Rectangular | 250 | 425 | 1062.5 | 4450 | 0.47 | 1156.73 | G300E | 2129960.71 | 16.71 | G300E | 873283.1 | 6.85
504 | Story15 | B45 | 32 MPa RC Beam (42.5 cm x 25 cm) | Beam | 32MPa | Concrete Rectangular | 250 | 425 | 1062.5 | 6850 | 0.73 | 1780.58 | G300E | 3210470.45 | 25.19 | G300E | 2658870 | 20.86
505 | Story15 | B46 | 32 MPa RC Beam (42.5 cm x 25 cm) | Beam | 32MPa | Concrete Rectangular | 250 | 425 | 1062.5 | 6850 | 0.73 | 1780.58 | G300E | 3224793.18 | 25.3 | G300E | 2658870 | 20.86
506 | Story15 | B47 | 32 MPa RC Beam (42.5 cm x 25 cm) | Beam | 32MPa | Concrete Rectangular | 250 | 425 | 1062.5 | 4450 | 0.47 | 1156.73 | G300E | 2130596.43 | 16.72 | G300E | 873366.85 | 6.85
507 | Story15 | B48 | 32 MPa RC Beam (42.5 cm x 25 cm) | Beam | 32MPa | Concrete Rectangular | 250 | 425 | 1062.5 | 6850 | 0.73 | 1780.58 | G300E | 3763452.27 | 29.53 | G300E | 2053579.09 | 16.11
508 | Story15 | B49 | 32 MPa RC Beam (42.5 cm x 25 cm) | Beam | 32MPa | Concrete Rectangular | 250 | 425 | 1062.5 | 4450 | 0.47 | 1156.73 | G300E | 1881078.57 | 14.76 | G300E | 236408.95 | 1.85
509 | Story15 | B5 | 32 MPa RC Beam (42.5 cm x 25 cm) | Beam | 32MPa | Concrete Rectangular | 250 | 425 | 1062.5 | 6850 | 0.73 | 1780.58 | G300E | 4153279.55 | 32.59 | G300E | 985755.63 | 7.73
510 | Story15 | B50 | 32 MPa RC Beam (42.5 cm x 25 cm) | Beam | 32MPa | Concrete Rectangular | 250 | 425 | 1062.5 | 6850 | 0.73 | 1780.58 | G300E | 3991059.09 | 31.32 | G300E | 1448288.18 | 11.36
511 | Story15 | B51 | 32 MPa RC Beam (42.5 cm x 25 cm) | Beam | 32MPa | Concrete Rectangular | 250 | 425 | 1062.5 | 4800 | 0.51 | 1247.71 | G300E | 2217920 | 17.4 | G300E | 2107391.2 | 16.54
512 | Story15 | B52 | 32 MPa RC Beam (42.5 cm x 25 cm) | Beam | 32MPa | Concrete Rectangular | 250 | 425 | 1062.5 | 6850 | 0.73 | 1780.58 | G300E | 4624643.48 | 36.29 | G300E | 2653320.99 | 20.82
513 | Story15 | B54 | 32 MPa RC Beam (42.5 cm x 25 cm) | Beam | 32MPa | Concrete Rectangular | 250 | 425 | 1062.5 | 6850 | 0.73 | 1780.58 | G300E | 4628217.39 | 36.31 | G300E | 2653632.37 | 20.82
514 | Story15 | B55 | 32 MPa RC Beam (42.5 cm x 25 cm) | Beam | 32MPa | Concrete Rectangular | 250 | 425 | 1062.5 | 4450 | 0.47 | 1156.73 | G300E | 1979953.33 | 15.54 | G300E | 2061132.53 | 16.17
515 | Story15 | B56 | 32 MPa RC Beam (42.5 cm x 25 cm) | Beam | 32MPa | Concrete Rectangular | 250 | 425 | 1062.5 | 6850 | 0.73 | 1780.58 | G300E | 3991681.82 | 31.32 | G300E | 1448288.18 | 11.36
516 | Story15 | B57 | 32 MPa RC Beam (42.5 cm x 25 cm) | Beam | 32MPa | Concrete Rectangular | 250 | 425 | 1062.5 | 4450 | 0.47 | 1156.73 | G300E | 1883621.43 | 14.78 | G300E | 236408.95 | 1.85
517 | Story15 | B58 | 32 MPa RC Beam (42.5 cm x 25 cm) | Beam | 32MPa | Concrete Rectangular | 250 | 425 | 1062.5 | 6850 | 0.73 | 1780.58 | G300E | 3831147.92 | 30.06 | G300E | 2298585 | 18.04
518 | Story15 | B59 | 32 MPa RC Beam (42.5 cm x 25 cm) | Beam | 32MPa | Concrete Rectangular | 250 | 425 | 1062.5 | 4450 | 0.47 | 1156.73 | G300E | 1948782.14 | 15.29 | G300E | 913743.69 | 7.17
519 | Story15 | B6 | 32 MPa RC Beam (42.5 cm x 25 cm) | Beam | 32MPa | Concrete Rectangular | 250 | 425 | 1062.5 | 4450 | 0.47 | 1156.73 | G300E | 1709078.12 | 13.41 | G300E | 1213580.5 | 9.52
520 | Story15 | B60 | 32 MPa RC Beam (42.5 cm x 25 cm) | Beam | 32MPa | Concrete Rectangular | 250 | 425 | 1062.5 | 6850 | 0.73 | 1780.58 | G300E | 3210781.82 | 25.19 | G300E | 2658870 | 20.86
521 | Story15 | B61 | 32 MPa RC Beam (42.5 cm x 25 cm) | Beam | 32MPa | Concrete Rectangular | 250 | 425 | 1062.5 | 6850 | 0.73 | 1780.58 | G300E | 2036940.91 | 15.98 | G300E | 2729936.1 | 21.42
522 | Story15 | B62 | 32 MPa RC Beam (42.5 cm x 25 cm) | Beam | 32MPa | Concrete Rectangular | 250 | 425 | 1062.5 | 4450 | 0.47 | 1156.73 | G300E | 1944014.29 | 15.25 | G300E | 1253114.76 | 9.83
523 | Story15 | B63 | 32 MPa RC Beam (42.5 cm x 25 cm) | Beam | 32MPa | Concrete Rectangular | 250 | 425 | 1062.5 | 6850 | 0.73 | 1780.58 | G300E | 3694018.18 | 28.98 | G300E | 2581676.88 | 20.26
524 | Story15 | B64 | 32 MPa RC Beam (42.5 cm x 25 cm) | Beam | 32MPa | Concrete Rectangular | 250 | 425 | 1062.5 | 4450 | 0.47 | 1156.73 | G300E | 1716428.57 | 13.47 | G300E | 1202681.87 | 9.44
525 | Story15 | B65 | 32 MPa RC Beam (42.5 cm x 25 cm) | Beam | 32MPa | Concrete Rectangular | 250 | 425 | 1062.5 | 6850 | 0.73 | 1780.58 | G300E | 4153279.55 | 32.59 | G300E | 985767.54 | 7.73
526 | Story15 | B66 | 32 MPa RC Beam (42.5 cm x 25 cm) | Beam | 32MPa | Concrete Rectangular | 250 | 425 | 1062.5 | 4450 | 0.47 | 1156.73 | G300E | 1566400 | 12.29 | G300E | 699844.67 | 5.49
527 | Story15 | B67 | 32 MPa RC Beam (42.5 cm x 25 cm) | Beam | 32MPa | Concrete Rectangular | 250 | 425 | 1062.5 | 6850 | 0.73 | 1780.58 | G300E | 4175075 | 32.76 | G300E | 922823.67 | 7.24
528 | Story15 | B68 | 32 MPa RC Beam (42.5 cm x 25 cm) | Beam | 32MPa | Concrete Rectangular | 250 | 425 | 1062.5 | 4450 | 0.47 | 1156.73 | G300E | 1407153.57 | 11.04 | G300E | 236408.95 | 1.85
529 | Story15 | B69 | 32 MPa RC Beam (42.5 cm x 25 cm) | Beam | 32MPa | Concrete Rectangular | 250 | 425 | 1062.5 | 6850 | 0.73 | 1780.58 | G300E | 4174452.27 | 32.75 | G300E | 922815.73 | 7.24
530 | Story15 | B7 | 32 MPa RC Beam (42.5 cm x 25 cm) | Beam | 32MPa | Concrete Rectangular | 250 | 425 | 1062.5 | 6850 | 0.73 | 1780.58 | G300E | 4175075 | 32.76 | G300E | 922822.35 | 7.24
531 | Story15 | B70 | 32 MPa RC Beam (42.5 cm x 25 cm) | Beam | 32MPa | Concrete Rectangular | 250 | 425 | 1062.5 | 4450 | 0.47 | 1156.73 | G300E | 1567035.71 | 12.3 | G300E | 699844.67 | 5.49
532 | Story15 | B71 | 32 MPa RC Beam (42.5 cm x 25 cm) | Beam | 32MPa | Concrete Rectangular | 250 | 425 | 1062.5 | 6850 | 0.73 | 1780.58 | G300E | 4151100 | 32.57 | G300E | 985639.18 | 7.73
533 | Story15 | B72 | 32 MPa RC Beam (42.5 cm x 25 cm) | Beam | 32MPa | Concrete Rectangular | 250 | 425 | 1062.5 | 4450 | 0.47 | 1156.73 | G300E | 1720560.71 | 13.5 | G300E | 1202681.87 | 9.44
534 | Story15 | B73 | 32 MPa RC Beam (42.5 cm x 25 cm) | Beam | 32MPa | Concrete Rectangular | 250 | 425 | 1062.5 | 6850 | 0.73 | 1780.58 | G300E | 3677515.91 | 28.86 | G300E | 2884322.34 | 22.63
535 | Story15 | B74 | 32 MPa RC Beam (42.5 cm x 25 cm) | Beam | 32MPa | Concrete Rectangular | 250 | 425 | 1062.5 | 4450 | 0.47 | 1156.73 | G300E | 1870832.35 | 14.68 | G300E | 1470984.74 | 11.54
536 | Story15 | B75 | 32 MPa RC Beam (42.5 cm x 25 cm) | Beam | 32MPa | Concrete Rectangular | 250 | 425 | 1062.5 | 6850 | 0.73 | 1780.58 | G300E | 2263925 | 17.76 | G300E | 3078199.78 | 24.15
537 | Story15 | B76 | 32 MPa RC Beam (42.5 cm x 25 cm) | Beam | 32MPa | Concrete Rectangular | 250 | 425 | 1062.5 | 4450 | 0.47 | 1156.73 | G300E | 1777330 | 13.95 | G300E | 1843403.08 | 14.46
538 | Story15 | B77 | 32 MPa RC Beam (42.5 cm x 25 cm) | Beam | 32MPa | Concrete Rectangular | 250 | 425 | 1062.5 | 4450 | 0.47 | 1156.73 | G300E | 1246000 | 9.78 | G300E | 2376223.24 | 18.64
539 | Story15 | B78 | 32 MPa RC Beam (42.5 cm x 25 cm) | Beam | 32MPa | Concrete Rectangular | 250 | 425 | 1062.5 | 4450 | 0.47 | 1156.73 | G300E | 1717700 | 13.48 | G300E | 1219918.55 | 9.57
540 | Story15 | B79 | 32 MPa RC Beam (42.5 cm x 25 cm) | Beam | 32MPa | Concrete Rectangular | 250 | 425 | 1062.5 | 4450 | 0.47 | 1156.73 | G300E | 1246000 | 9.78 | G300E | 2364780.38 | 18.55
541 | Story15 | B8 | 32 MPa RC Beam (42.5 cm x 25 cm) | Beam | 32MPa | Concrete Rectangular | 250 | 425 | 1062.5 | 4450 | 0.47 | 1156.73 | G300E | 1246000 | 9.78 | G300E | 2364780.38 | 18.55
542 | Story15 | B80 | 32 MPa RC Beam (42.5 cm x 25 cm) | Beam | 32MPa | Concrete Rectangular | 250 | 425 | 1062.5 | 4450 | 0.47 | 1156.73 | G300E | 1717143.75 | 13.47 | G300E | 1219920.91 | 9.57
543 | Story15 | B81 | 32 MPa RC Beam (42.5 cm x 25 cm) | Beam | 32MPa | Concrete Rectangular | 250 | 425 | 1062.5 | 4450 | 0.47 | 1156.73 | G300E | 1246000 | 9.78 | G300E | 2377176.81 | 18.65
544 | Story15 | B82 | 32 MPa RC Beam (42.5 cm x 25 cm) | Beam | 32MPa | Concrete Rectangular | 250 | 425 | 1062.5 | 4450 | 0.47 | 1156.73 | G300E | 1768430 | 13.88 | G300E | 1843403.08 | 14.46
545 | Story15 | B9 | 32 MPa RC Beam (42.5 cm x 25 cm) | Beam | 32MPa | Concrete Rectangular | 250 | 425 | 1062.5 | 6850 | 0.73 | 1780.58 | G300E | 4175075 | 32.76 | G300E | 922823.67 | 7.24
546 | Story16 | B1 | 32 MPa RC Beam (42.5 cm x 25 cm) | Beam | 32MPa | Concrete Rectangular | 250 | 425 | 1062.5 | 6850 | 0.73 | 1780.58 | G300E | 3418150 | 26.82 | G300E | 2507547.27 | 19.68
547 | Story16 | B10 | 32 MPa RC Beam (42.5 cm x 25 cm) | Beam | 32MPa | Concrete Rectangular | 250 | 425 | 1062.5 | 4450 | 0.47 | 1156.73 | G300E | 1246000 | 9.78 | G300E | 2376223.24 | 18.64
548 | Story16 | B11 | 32 MPa RC Beam (42.5 cm x 25 cm) | Beam | 32MPa | Concrete Rectangular | 250 | 425 | 1062.5 | 6850 | 0.73 | 1780.58 | G300E | 4337606.82 | 34.03 | G300E | 555344.76 | 4.36
549 | Story16 | B12 | 32 MPa RC Beam (42.5 cm x 25 cm) | Beam | 32MPa | Concrete Rectangular | 250 | 425 | 1062.5 | 4450 | 0.47 | 1156.73 | G300E | 1246000 | 9.78 | G300E | 2368594.67 | 18.58
550 | Story16 | B13 | 32 MPa RC Beam (42.5 cm x 25 cm) | Beam | 32MPa | Concrete Rectangular | 250 | 425 | 1062.5 | 6850 | 0.73 | 1780.58 | G300E | 4259765.91 | 33.42 | G300E | 2203157.72 | 17.29
551 | Story16 | B14 | 32 MPa RC Beam (42.5 cm x 25 cm) | Beam | 32MPa | Concrete Rectangular | 250 | 425 | 1062.5 | 4450 | 0.47 | 1156.73 | G300E | 1247589.29 | 9.79 | G300E | 1781194.67 | 13.98
552 | Story16 | B15 | 32 MPa RC Beam (42.5 cm x 25 cm) | Beam | 32MPa | Concrete Rectangular | 250 | 425 | 1062.5 | 6850 | 0.73 | 1780.58 | G300E | 3418150 | 26.82 | G300E | 2507547.27 | 19.68
553 | Story16 | B16 | 32 MPa RC Beam (42.5 cm x 25 cm) | Beam | 32MPa | Concrete Rectangular | 250 | 425 | 1062.5 | 6850 | 0.73 | 1780.58 | G300E | 3404138.64 | 26.71 | G300E | 2658870 | 20.86
554 | Story16 | B17 | 32 MPa RC Beam (42.5 cm x 25 cm) | Beam | 32MPa | Concrete Rectangular | 250 | 425 | 1062.5 | 4450 | 0.47 | 1156.73 | G300E | 2167467.86 | 17.01 | G300E | 399101.03 | 3.13
555 | Story16 | B18 | 32 MPa RC Beam (42.5 cm x 25 cm) | Beam | 32MPa | Concrete Rectangular | 250 | 425 | 1062.5 | 6850 | 0.73 | 1780.58 | G300E | 3771859.09 | 29.6 | G300E | 2053579.09 | 16.11
556 | Story16 | B19 | 32 MPa RC Beam (42.5 cm x 25 cm) | Beam | 32MPa | Concrete Rectangular | 250 | 425 | 1062.5 | 4450 | 0.47 | 1156.73 | G300E | 1709435.71 | 13.41 | G300E | 1202681.87 | 9.44
557 | Story16 | B2 | 32 MPa RC Beam (42.5 cm x 25 cm) | Beam | 32MPa | Concrete Rectangular | 250 | 425 | 1062.5 | 4450 | 0.47 | 1156.73 | G300E | 1247589.29 | 9.79 | G300E | 1781194.67 | 13.98
558 | Story16 | B20 | 32 MPa RC Beam (42.5 cm x 25 cm) | Beam | 32MPa | Concrete Rectangular | 250 | 425 | 1062.5 | 6850 | 0.73 | 1780.58 | G300E | 3976113.64 | 31.2 | G300E | 1448288.18 | 11.36
559 | Story16 | B21 | 32 MPa RC Beam (42.5 cm x 25 cm) | Beam | 32MPa | Concrete Rectangular | 250 | 425 | 1062.5 | 4450 | 0.47 | 1156.73 | G300E | 1580067.86 | 12.4 | G300E | 236408.95 | 1.85
560 | Story16 | B22 | 32 MPa RC Beam (42.5 cm x 25 cm) | Beam | 32MPa | Concrete Rectangular | 250 | 425 | 1062.5 | 7200 | 0.76 | 1871.56 | G300E | 5006504.35 | 39.28 | G300E | 2790533.9 | 21.9
561 | Story16 | B23 | 32 MPa RC Beam (42.5 cm x 25 cm) | Beam | 32MPa | Concrete Rectangular | 250 | 425 | 1062.5 | 4450 | 0.47 | 1156.73 | G300E | 1383314.29 | 10.85 | G300E | 236408.95 | 1.85
562 | Story16 | B24 | 32 MPa RC Beam (42.5 cm x 25 cm) | Beam | 32MPa | Concrete Rectangular | 250 | 425 | 1062.5 | 7200 | 0.76 | 1871.56 | G300E | 5007443.48 | 39.29 | G300E | 2790603.08 | 21.9
563 | Story16 | B25 | 32 MPa RC Beam (42.5 cm x 25 cm) | Beam | 32MPa | Concrete Rectangular | 250 | 425 | 1062.5 | 4450 | 0.47 | 1156.73 | G300E | 1580067.86 | 12.4 | G300E | 236408.95 | 1.85
564 | Story16 | B26 | 32 MPa RC Beam (42.5 cm x 25 cm) | Beam | 32MPa | Concrete Rectangular | 250 | 425 | 1062.5 | 6850 | 0.73 | 1780.58 | G300E | 3976113.64 | 31.2 | G300E | 1448288.18 | 11.36
565 | Story16 | B27 | 32 MPa RC Beam (42.5 cm x 25 cm) | Beam | 32MPa | Concrete Rectangular | 250 | 425 | 1062.5 | 4450 | 0.47 | 1156.73 | G300E | 1709435.71 | 13.41 | G300E | 1202681.87 | 9.44
566 | Story16 | B28 | 32 MPa RC Beam (42.5 cm x 25 cm) | Beam | 32MPa | Concrete Rectangular | 250 | 425 | 1062.5 | 6850 | 0.73 | 1780.58 | G300E | 3772170.45 | 29.6 | G300E | 2053579.09 | 16.11
567 | Story16 | B29 | 32 MPa RC Beam (42.5 cm x 25 cm) | Beam | 32MPa | Concrete Rectangular | 250 | 425 | 1062.5 | 4450 | 0.47 | 1156.73 | G300E | 2167467.86 | 17.01 | G300E | 399092.93 | 3.13
568 | Story16 | B3 | 32 MPa RC Beam (42.5 cm x 25 cm) | Beam | 32MPa | Concrete Rectangular | 250 | 425 | 1062.5 | 6850 | 0.73 | 1780.58 | G300E | 4260077.27 | 33.43 | G300E | 2203169.63 | 17.29
569 | Story16 | B30 | 32 MPa RC Beam (42.5 cm x 25 cm) | Beam | 32MPa | Concrete Rectangular | 250 | 425 | 1062.5 | 6850 | 0.73 | 1780.58 | G300E | 3404138.64 | 26.71 | G300E | 2658870 | 20.86
570 | Story16 | B31 | 32 MPa RC Beam (42.5 cm x 25 cm) | Beam | 32MPa | Concrete Rectangular | 250 | 425 | 1062.5 | 6850 | 0.73 | 1780.58 | G300E | 2266727.27 | 17.79 | G300E | 2272904.42 | 17.83
571 | Story16 | B32 | 32 MPa RC Beam (42.5 cm x 25 cm) | Beam | 32MPa | Concrete Rectangular | 250 | 425 | 1062.5 | 4450 | 0.47 | 1156.73 | G300E | 1850882.14 | 14.52 | G300E | 1259004.65 | 9.88
572 | Story16 | B33 | 32 MPa RC Beam (42.5 cm x 25 cm) | Beam | 32MPa | Concrete Rectangular | 250 | 425 | 1062.5 | 6850 | 0.73 | 1780.58 | G300E | 3200195.45 | 25.11 | G300E | 2658870 | 20.86
573 | Story16 | B34 | 32 MPa RC Beam (42.5 cm x 25 cm) | Beam | 32MPa | Concrete Rectangular | 250 | 425 | 1062.5 | 4450 | 0.47 | 1156.73 | G300E | 1914453.57 | 15.02 | G300E | 236408.95 | 1.85
574 | Story16 | B35 | 32 MPa RC Beam (42.5 cm x 25 cm) | Beam | 32MPa | Concrete Rectangular | 250 | 425 | 1062.5 | 6850 | 0.73 | 1780.58 | G300E | 3117684.09 | 24.46 | G300E | 2658870 | 20.86
575 | Story16 | B36 | 32 MPa RC Beam (42.5 cm x 25 cm) | Beam | 32MPa | Concrete Rectangular | 250 | 425 | 1062.5 | 4800 | 0.51 | 1247.71 | G300E | 2192000 | 17.2 | G300E | 2028056.96 | 15.91
576 | Story16 | B4 | 32 MPa RC Beam (42.5 cm x 25 cm) | Beam | 32MPa | Concrete Rectangular | 250 | 425 | 1062.5 | 4450 | 0.47 | 1156.73 | G300E | 1246000 | 9.78 | G300E | 2368594.67 | 18.58
577 | Story16 | B40 | 32 MPa RC Beam (42.5 cm x 25 cm) | Beam | 32MPa | Concrete Rectangular | 250 | 425 | 1062.5 | 4450 | 0.47 | 1156.73 | G300E | 2032463.33 | 15.95 | G300E | 1880177.81 | 14.75
578 | Story16 | B41 | 32 MPa RC Beam (42.5 cm x 25 cm) | Beam | 32MPa | Concrete Rectangular | 250 | 425 | 1062.5 | 6850 | 0.73 | 1780.58 | G300E | 3115193.18 | 24.44 | G300E | 2658870 | 20.86
579 | Story16 | B42 | 32 MPa RC Beam (42.5 cm x 25 cm) | Beam | 32MPa | Concrete Rectangular | 250 | 425 | 1062.5 | 4450 | 0.47 | 1156.73 | G300E | 1912864.29 | 15.01 | G300E | 236408.95 | 1.85
580 | Story16 | B43 | 32 MPa RC Beam (42.5 cm x 25 cm) | Beam | 32MPa | Concrete Rectangular | 250 | 425 | 1062.5 | 6850 | 0.73 | 1780.58 | G300E | 3200195.45 | 25.11 | G300E | 2658870 | 20.86
581 | Story16 | B44 | 32 MPa RC Beam (42.5 cm x 25 cm) | Beam | 32MPa | Concrete Rectangular | 250 | 425 | 1062.5 | 4450 | 0.47 | 1156.73 | G300E | 1850564.29 | 14.52 | G300E | 1258939.81 | 9.88
582 | Story16 | B45 | 32 MPa RC Beam (42.5 cm x 25 cm) | Beam | 32MPa | Concrete Rectangular | 250 | 425 | 1062.5 | 6850 | 0.73 | 1780.58 | G300E | 2266727.27 | 17.79 | G300E | 2311500.97 | 18.14
583 | Story16 | B46 | 32 MPa RC Beam (42.5 cm x 25 cm) | Beam | 32MPa | Concrete Rectangular | 250 | 425 | 1062.5 | 6850 | 0.73 | 1780.58 | G300E | 3404138.64 | 26.71 | G300E | 2658870 | 20.86
584 | Story16 | B47 | 32 MPa RC Beam (42.5 cm x 25 cm) | Beam | 32MPa | Concrete Rectangular | 250 | 425 | 1062.5 | 4450 | 0.47 | 1156.73 | G300E | 1850882.14 | 14.52 | G300E | 1258985.74 | 9.88
585 | Story16 | B48 | 32 MPa RC Beam (42.5 cm x 25 cm) | Beam | 32MPa | Concrete Rectangular | 250 | 425 | 1062.5 | 6850 | 0.73 | 1780.58 | G300E | 3771859.09 | 29.6 | G300E | 2053579.09 | 16.11
586 | Story16 | B49 | 32 MPa RC Beam (42.5 cm x 25 cm) | Beam | 32MPa | Concrete Rectangular | 250 | 425 | 1062.5 | 4450 | 0.47 | 1156.73 | G300E | 1914453.57 | 15.02 | G300E | 236408.95 | 1.85
587 | Story16 | B5 | 32 MPa RC Beam (42.5 cm x 25 cm) | Beam | 32MPa | Concrete Rectangular | 250 | 425 | 1062.5 | 6850 | 0.73 | 1780.58 | G300E | 4337606.82 | 34.03 | G300E | 555324.91 | 4.36
588 | Story16 | B50 | 32 MPa RC Beam (42.5 cm x 25 cm) | Beam | 32MPa | Concrete Rectangular | 250 | 425 | 1062.5 | 6850 | 0.73 | 1780.58 | G300E | 3976113.64 | 31.2 | G300E | 1448288.18 | 11.36
589 | Story16 | B51 | 32 MPa RC Beam (42.5 cm x 25 cm) | Beam | 32MPa | Concrete Rectangular | 250 | 425 | 1062.5 | 4800 | 0.51 | 1247.71 | G300E | 2192640 | 17.2 | G300E | 2028056.96 | 15.91
590 | Story16 | B52 | 32 MPa RC Beam (42.5 cm x 25 cm) | Beam | 32MPa | Concrete Rectangular | 250 | 425 | 1062.5 | 6850 | 0.73 | 1780.58 | G300E | 4762536.96 | 37.37 | G300E | 2654890.54 | 20.83
591 | Story16 | B54 | 32 MPa RC Beam (42.5 cm x 25 cm) | Beam | 32MPa | Concrete Rectangular | 250 | 425 | 1062.5 | 6850 | 0.73 | 1780.58 | G300E | 4765217.39 | 37.39 | G300E | 2655182.93 | 20.83
592 | Story16 | B55 | 32 MPa RC Beam (42.5 cm x 25 cm) | Beam | 32MPa | Concrete Rectangular | 250 | 425 | 1062.5 | 4450 | 0.47 | 1156.73 | G300E | 1962153.33 | 15.4 | G300E | 2024357.81 | 15.88
593 | Story16 | B56 | 32 MPa RC Beam (42.5 cm x 25 cm) | Beam | 32MPa | Concrete Rectangular | 250 | 425 | 1062.5 | 6850 | 0.73 | 1780.58 | G300E | 3977047.73 | 31.21 | G300E | 2053579.09 | 16.11
594 | Story16 | B57 | 32 MPa RC Beam (42.5 cm x 25 cm) | Beam | 32MPa | Concrete Rectangular | 250 | 425 | 1062.5 | 4450 | 0.47 | 1156.73 | G300E | 1915089.29 | 15.03 | G300E | 236408.95 | 1.85
595 | Story16 | B58 | 32 MPa RC Beam (42.5 cm x 25 cm) | Beam | 32MPa | Concrete Rectangular | 250 | 425 | 1062.5 | 6850 | 0.73 | 1780.58 | G300E | 3849985.42 | 30.21 | G300E | 2298585 | 18.04
596 | Story16 | B59 | 32 MPa RC Beam (42.5 cm x 25 cm) | Beam | 32MPa | Concrete Rectangular | 250 | 425 | 1062.5 | 4450 | 0.47 | 1156.73 | G300E | 1846432.14 | 14.49 | G300E | 1259628.76 | 9.88
597 | Story16 | B6 | 32 MPa RC Beam (42.5 cm x 25 cm) | Beam | 32MPa | Concrete Rectangular | 250 | 425 | 1062.5 | 4450 | 0.47 | 1156.73 | G300E | 1246000 | 9.78 | G300E | 2376223.24 | 18.64
598 | Story16 | B60 | 32 MPa RC Beam (42.5 cm x 25 cm) | Beam | 32MPa | Concrete Rectangular | 250 | 425 | 1062.5 | 6850 | 0.73 | 1780.58 | G300E | 3296718.18 | 25.87 | G300E | 2658870 | 20.86
599 | Story16 | B61 | 32 MPa RC Beam (42.5 cm x 25 cm) | Beam | 32MPa | Concrete Rectangular | 250 | 425 | 1062.5 | 6850 | 0.73 | 1780.58 | G300E | 3418150 | 26.82 | G300E | 2507547.27 | 19.68
600 | Story16 | B62 | 32 MPa RC Beam (42.5 cm x 25 cm) | Beam | 32MPa | Concrete Rectangular | 250 | 425 | 1062.5 | 4450 | 0.47 | 1156.73 | G300E | 2167785.71 | 17.01 | G300E | 399133.45 | 3.13
601 | Story16 | B63 | 32 MPa RC Beam (42.5 cm x 25 cm) | Beam | 32MPa | Concrete Rectangular | 250 | 425 | 1062.5 | 6850 | 0.73 | 1780.58 | G300E | 4259765.91 | 33.42 | G300E | 2203156.39 | 17.29
602 | Story16 | B64 | 32 MPa RC Beam (42.5 cm x 25 cm) | Beam | 32MPa | Concrete Rectangular | 250 | 425 | 1062.5 | 4450 | 0.47 | 1156.73 | G300E | 1709435.71 | 13.41 | G300E | 1202681.87 | 9.44
603 | Story16 | B65 | 32 MPa RC Beam (42.5 cm x 25 cm) | Beam | 32MPa | Concrete Rectangular | 250 | 425 | 1062.5 | 6850 | 0.73 | 1780.58 | G300E | 4337606.82 | 34.03 | G300E | 555357.99 | 4.36
604 | Story16 | B66 | 32 MPa RC Beam (42.5 cm x 25 cm) | Beam | 32MPa | Concrete Rectangular | 250 | 425 | 1062.5 | 4450 | 0.47 | 1156.73 | G300E | 1580067.86 | 12.4 | G300E | 236408.95 | 1.85
605 | Story16 | B67 | 32 MPa RC Beam (42.5 cm x 25 cm) | Beam | 32MPa | Concrete Rectangular | 250 | 425 | 1062.5 | 6850 | 0.73 | 1780.58 | G300E | 4153590.91 | 32.59 | G300E | 932806.61 | 7.32
606 | Story16 | B68 | 32 MPa RC Beam (42.5 cm x 25 cm) | Beam | 32MPa | Concrete Rectangular | 250 | 425 | 1062.5 | 4450 | 0.47 | 1156.73 | G300E | 1382996.43 | 10.85 | G300E | 236408.95 | 1.85
607 | Story16 | B69 | 32 MPa RC Beam (42.5 cm x 25 cm) | Beam | 32MPa | Concrete Rectangular | 250 | 425 | 1062.5 | 6850 | 0.73 | 1780.58 | G300E | 4152968.18 | 32.59 | G300E | 932778.82 | 7.32
608 | Story16 | B7 | 32 MPa RC Beam (42.5 cm x 25 cm) | Beam | 32MPa | Concrete Rectangular | 250 | 425 | 1062.5 | 6850 | 0.73 | 1780.58 | G300E | 4153590.91 | 32.59 | G300E | 932796.03 | 7.32
609 | Story16 | B70 | 32 MPa RC Beam (42.5 cm x 25 cm) | Beam | 32MPa | Concrete Rectangular | 250 | 425 | 1062.5 | 4450 | 0.47 | 1156.73 | G300E | 1581021.43 | 12.41 | G300E | 236408.95 | 1.85
610 | Story16 | B71 | 32 MPa RC Beam (42.5 cm x 25 cm) | Beam | 32MPa | Concrete Rectangular | 250 | 425 | 1062.5 | 6850 | 0.73 | 1780.58 | G300E | 4336050 | 34.02 | G300E | 555164.79 | 4.36
611 | Story16 | B72 | 32 MPa RC Beam (42.5 cm x 25 cm) | Beam | 32MPa | Concrete Rectangular | 250 | 425 | 1062.5 | 4450 | 0.47 | 1156.73 | G300E | 1713567.86 | 13.45 | G300E | 1202681.87 | 9.44
612 | Story16 | B73 | 32 MPa RC Beam (42.5 cm x 25 cm) | Beam | 32MPa | Concrete Rectangular | 250 | 425 | 1062.5 | 6850 | 0.73 | 1780.58 | G300E | 4267550 | 33.48 | G300E | 2202459.02 | 17.28
613 | Story16 | B74 | 32 MPa RC Beam (42.5 cm x 25 cm) | Beam | 32MPa | Concrete Rectangular | 250 | 425 | 1062.5 | 4450 | 0.47 | 1156.73 | G300E | 2075794.12 | 16.29 | G300E | 394055.29 | 3.09
614 | Story16 | B75 | 32 MPa RC Beam (42.5 cm x 25 cm) | Beam | 32MPa | Concrete Rectangular | 250 | 425 | 1062.5 | 6850 | 0.73 | 1780.58 | G300E | 3381434 | 26.53 | G300E | 2811611.54 | 22.06
615 | Story16 | B76 | 32 MPa RC Beam (42.5 cm x 25 cm) | Beam | 32MPa | Concrete Rectangular | 250 | 425 | 1062.5 | 4450 | 0.47 | 1156.73 | G300E | 1247589.29 | 9.79 | G300E | 1781194.67 | 13.98
616 | Story16 | B77 | 32 MPa RC Beam (42.5 cm x 25 cm) | Beam | 32MPa | Concrete Rectangular | 250 | 425 | 1062.5 | 4450 | 0.47 | 1156.73 | G300E | 1246000 | 9.78 | G300E | 2368594.67 | 18.58
617 | Story16 | B78 | 32 MPa RC Beam (42.5 cm x 25 cm) | Beam | 32MPa | Concrete Rectangular | 250 | 425 | 1062.5 | 4450 | 0.47 | 1156.73 | G300E | 1246000 | 9.78 | G300E | 2376223.24 | 18.64
618 | Story16 | B79 | 32 MPa RC Beam (42.5 cm x 25 cm) | Beam | 32MPa | Concrete Rectangular | 250 | 425 | 1062.5 | 4450 | 0.47 | 1156.73 | G300E | 1958000 | 15.36 | G300E | 2162700 | 16.97
619 | Story16 | B8 | 32 MPa RC Beam (42.5 cm x 25 cm) | Beam | 32MPa | Concrete Rectangular | 250 | 425 | 1062.5 | 4450 | 0.47 | 1156.73 | G300E | 1958000 | 15.36 | G300E | 2162700 | 16.97
620 | Story16 | B80 | 32 MPa RC Beam (42.5 cm x 25 cm) | Beam | 32MPa | Concrete Rectangular | 250 | 425 | 1062.5 | 4450 | 0.47 | 1156.73 | G300E | 1246000 | 9.78 | G300E | 2376223.24 | 18.64
621 | Story16 | B81 | 32 MPa RC Beam (42.5 cm x 25 cm) | Beam | 32MPa | Concrete Rectangular | 250 | 425 | 1062.5 | 4450 | 0.47 | 1156.73 | G300E | 1246000 | 9.78 | G300E | 2368594.67 | 18.58
622 | Story16 | B82 | 32 MPa RC Beam (42.5 cm x 25 cm) | Beam | 32MPa | Concrete Rectangular | 250 | 425 | 1062.5 | 4450 | 0.47 | 1156.73 | G300E | 1247271.43 | 9.79 | G300E | 1781194.67 | 13.98
623 | Story16 | B9 | 32 MPa RC Beam (42.5 cm x 25 cm) | Beam | 32MPa | Concrete Rectangular | 250 | 425 | 1062.5 | 6850 | 0.73 | 1780.58 | G300E | 4153590.91 | 32.59 | G300E | 932805.29 | 7.32
624 | Story17 | B1 | 32 MPa RC Beam (52.5 cm x 25 cm) | Beam | 32MPa | Concrete Rectangular | 250 | 525 | 1312.5 | 6862.5 | 0.9 | 2203.56 | G300E | 2832652.84 | 22.23 | G300E | 3194146.65 | 25.06
625 | Story17 | B10 | 32 MPa RC Beam (52.5 cm x 25 cm) | Beam | 32MPa | Concrete Rectangular | 250 | 525 | 1312.5 | 4462.5 | 0.59 | 1432.91 | G300E | 2182999.22 | 17.13 | G300E | 1854380.86 | 14.55
626 | Story17 | B11 | 32 MPa RC Beam (52.5 cm x 25 cm) | Beam | 32MPa | Concrete Rectangular | 250 | 525 | 1312.5 | 6862.5 | 0.9 | 2203.56 | G300E | 4373284.09 | 34.31 | G300E | 653514.16 | 5.13
627 | Story17 | B12 | 32 MPa RC Beam (52.5 cm x 25 cm) | Beam | 32MPa | Concrete Rectangular | 250 | 525 | 1312.5 | 4462.5 | 0.59 | 1432.91 | G300E | 1494937.5 | 11.73 | G300E | 2849867.41 | 22.36
628 | Story17 | B13 | 32 MPa RC Beam (52.5 cm x 25 cm) | Beam | 32MPa | Concrete Rectangular | 250 | 525 | 1312.5 | 6862.5 | 0.9 | 2203.56 | G300E | 3651785.8 | 28.65 | G300E | 3838211.14 | 30.12
629 | Story17 | B14 | 32 MPa RC Beam (52.5 cm x 25 cm) | Beam | 32MPa | Concrete Rectangular | 250 | 525 | 1312.5 | 4462.5 | 0.59 | 1432.91 | G300E | 2405882.5 | 18.88 | G300E | 2148473.75 | 16.86
630 | Story17 | B15 | 32 MPa RC Beam (52.5 cm x 25 cm) | Beam | 32MPa | Concrete Rectangular | 250 | 525 | 1312.5 | 6862.5 | 0.9 | 2203.56 | G300E | 2832964.77 | 22.23 | G300E | 3194146.65 | 25.06
631 | Story17 | B16 | 32 MPa RC Beam (52.5 cm x 25 cm) | Beam | 32MPa | Concrete Rectangular | 250 | 525 | 1312.5 | 6862.5 | 0.9 | 2203.56 | G300E | 3342349.43 | 26.23 | G300E | 3528502.39 | 27.69
632 | Story17 | B17 | 32 MPa RC Beam (52.5 cm x 25 cm) | Beam | 32MPa | Concrete Rectangular | 250 | 525 | 1312.5 | 4462.5 | 0.59 | 1432.91 | G300E | 2152200 | 16.89 | G300E | 1459140.68 | 11.45
633 | Story17 | B18 | 32 MPa RC Beam (52.5 cm x 25 cm) | Beam | 32MPa | Concrete Rectangular | 250 | 525 | 1312.5 | 6862.5 | 0.9 | 2203.56 | G300E | 3965277.27 | 31.11 | G300E | 2456080.8 | 19.27
634 | Story17 | B19 | 32 MPa RC Beam (52.5 cm x 25 cm) | Beam | 32MPa | Concrete Rectangular | 250 | 525 | 1312.5 | 4462.5 | 0.59 | 1432.91 | G300E | 1787231.25 | 14.02 | G300E | 1535144.86 | 12.05
635 | Story17 | B2 | 32 MPa RC Beam (52.5 cm x 25 cm) | Beam | 32MPa | Concrete Rectangular | 250 | 525 | 1312.5 | 4462.5 | 0.59 | 1432.91 | G300E | 2516850 | 19.75 | G300E | 2148473.75 | 16.86
636 | Story17 | B20 | 32 MPa RC Beam (52.5 cm x 25 cm) | Beam | 32MPa | Concrete Rectangular | 250 | 525 | 1312.5 | 6862.5 | 0.9 | 2203.56 | G300E | 4067902.84 | 31.92 | G300E | 2634817.73 | 20.67
637 | Story17 | B21 | 32 MPa RC Beam (52.5 cm x 25 cm) | Beam | 32MPa | Concrete Rectangular | 250 | 525 | 1312.5 | 4462.5 | 0.59 | 1432.91 | G300E | 1642518.75 | 12.89 | G300E | 292854.91 | 2.3
638 | Story17 | B22 | 32 MPa RC Beam (52.5 cm x 25 cm) | Beam | 32MPa | Concrete Rectangular | 250 | 525 | 1312.5 | 7200 | 0.94 | 2311.93 | G300E | 5017773.91 | 39.37 | G300E | 3461058.16 | 27.16
639 | Story17 | B23 | 32 MPa RC Beam (52.5 cm x 25 cm) | Beam | 32MPa | Concrete Rectangular | 250 | 525 | 1312.5 | 4462.5 | 0.59 | 1432.91 | G300E | 1496850 | 11.74 | G300E | 292854.91 | 2.3
640 | Story17 | B24 | 32 MPa RC Beam (52.5 cm x 25 cm) | Beam | 32MPa | Concrete Rectangular | 250 | 525 | 1312.5 | 7200 | 0.94 | 2311.93 | G300E | 5019339.13 | 39.38 | G300E | 3461151.83 | 27.16
641 | Story17 | B25 | 32 MPa RC Beam (52.5 cm x 25 cm) | Beam | 32MPa | Concrete Rectangular | 250 | 525 | 1312.5 | 4462.5 | 0.59 | 1432.91 | G300E | 1642837.5 | 12.89 | G300E | 292854.91 | 2.3
642 | Story17 | B26 | 32 MPa RC Beam (52.5 cm x 25 cm) | Beam | 32MPa | Concrete Rectangular | 250 | 525 | 1312.5 | 6862.5 | 0.9 | 2203.56 | G300E | 4067902.84 | 31.92 | G300E | 2634817.73 | 20.67
643 | Story17 | B27 | 32 MPa RC Beam (52.5 cm x 25 cm) | Beam | 32MPa | Concrete Rectangular | 250 | 525 | 1312.5 | 4462.5 | 0.59 | 1432.91 | G300E | 1787231.25 | 14.02 | G300E | 1535144.86 | 12.05
644 | Story17 | B28 | 32 MPa RC Beam (52.5 cm x 25 cm) | Beam | 32MPa | Concrete Rectangular | 250 | 525 | 1312.5 | 6862.5 | 0.9 | 2203.56 | G300E | 3965589.2 | 31.12 | G300E | 2456080.8 | 19.27
645 | Story17 | B29 | 32 MPa RC Beam (52.5 cm x 25 cm) | Beam | 32MPa | Concrete Rectangular | 250 | 525 | 1312.5 | 4462.5 | 0.59 | 1432.91 | G300E | 2152518.75 | 16.89 | G300E | 1459144.03 | 11.45
646 | Story17 | B3 | 32 MPa RC Beam (52.5 cm x 25 cm) | Beam | 32MPa | Concrete Rectangular | 250 | 525 | 1312.5 | 6862.5 | 0.9 | 2203.56 | G300E | 3652097.73 | 28.66 | G300E | 3838211.14 | 30.12
647 | Story17 | B30 | 32 MPa RC Beam (52.5 cm x 25 cm) | Beam | 32MPa | Concrete Rectangular | 250 | 525 | 1312.5 | 6862.5 | 0.9 | 2203.56 | G300E | 3342349.43 | 26.23 | G300E | 3528502.39 | 27.69
648 | Story17 | B31 | 32 MPa RC Beam (52.5 cm x 25 cm) | Beam | 32MPa | Concrete Rectangular | 250 | 525 | 1312.5 | 6862.5 | 0.9 | 2203.56 | G300E | 3074711.93 | 24.13 | G300E | 3885976.25 | 30.49
649 | Story17 | B32 | 32 MPa RC Beam (52.5 cm x 25 cm) | Beam | 32MPa | Concrete Rectangular | 250 | 525 | 1312.5 | 4462.5 | 0.59 | 1432.91 | G300E | 2361300 | 18.53 | G300E | 420329.01 | 3.3
650 | Story17 | B33 | 32 MPa RC Beam (52.5 cm x 25 cm) | Beam | 32MPa | Concrete Rectangular | 250 | 525 | 1312.5 | 6862.5 | 0.9 | 2203.56 | G300E | 3856413.07 | 30.26 | G300E | 3171028.52 | 24.88
651 | Story17 | B34 | 32 MPa RC Beam (52.5 cm x 25 cm) | Beam | 32MPa | Concrete Rectangular | 250 | 525 | 1312.5 | 4462.5 | 0.59 | 1432.91 | G300E | 1867237.5 | 14.65 | G300E | 341664.06 | 2.68
652 | Story17 | B35 | 32 MPa RC Beam (52.5 cm x 25 cm) | Beam | 32MPa | Concrete Rectangular | 250 | 525 | 1312.5 | 6862.5 | 0.9 | 2203.56 | G300E | 3486773.86 | 27.36 | G300E | 3171028.52 | 24.88
653 | Story17 | B36 | 32 MPa RC Beam (52.5 cm x 25 cm) | Beam | 32MPa | Concrete Rectangular | 250 | 525 | 1312.5 | 4800 | 0.63 | 1541.28 | G300E | 2460800 | 19.31 | G300E | 2408964.48 | 18.9
654 | Story17 | B4 | 32 MPa RC Beam (52.5 cm x 25 cm) | Beam | 32MPa | Concrete Rectangular | 250 | 525 | 1312.5 | 4462.5 | 0.59 | 1432.91 | G300E | 1494937.5 | 11.73 | G300E | 2849867.41 | 22.36
655 | Story17 | B40 | 32 MPa RC Beam (52.5 cm x 25 cm) | Beam | 32MPa | Concrete Rectangular | 250 | 525 | 1312.5 | 4462.5 | 0.59 | 1432.91 | G300E | 2288370 | 17.96 | G300E | 2239751.29 | 17.57
656 | Story17 | B41 | 32 MPa RC Beam (52.5 cm x 25 cm) | Beam | 32MPa | Concrete Rectangular | 250 | 525 | 1312.5 | 6862.5 | 0.9 | 2203.56 | G300E | 3485838.07 | 27.35 | G300E | 3171028.52 | 24.88
657 | Story17 | B42 | 32 MPa RC Beam (52.5 cm x 25 cm) | Beam | 32MPa | Concrete Rectangular | 250 | 525 | 1312.5 | 4462.5 | 0.59 | 1432.91 | G300E | 1866281.25 | 14.64 | G300E | 341664.06 | 2.68
658 | Story17 | B43 | 32 MPa RC Beam (52.5 cm x 25 cm) | Beam | 32MPa | Concrete Rectangular | 250 | 525 | 1312.5 | 6862.5 | 0.9 | 2203.56 | G300E | 3856725 | 30.26 | G300E | 3171028.52 | 24.88
659 | Story17 | B44 | 32 MPa RC Beam (52.5 cm x 25 cm) | Beam | 32MPa | Concrete Rectangular | 250 | 525 | 1312.5 | 4462.5 | 0.59 | 1432.91 | G300E | 2359706.25 | 18.52 | G300E | 420180.07 | 3.3
660 | Story17 | B45 | 32 MPa RC Beam (52.5 cm x 25 cm) | Beam | 32MPa | Concrete Rectangular | 250 | 525 | 1312.5 | 6862.5 | 0.9 | 2203.56 | G300E | 3075023.86 | 24.13 | G300E | 3885976.25 | 30.49
661 | Story17 | B46 | 32 MPa RC Beam (52.5 cm x 25 cm) | Beam | 32MPa | Concrete Rectangular | 250 | 525 | 1312.5 | 6862.5 | 0.9 | 2203.56 | G300E | 3342349.43 | 26.23 | G300E | 3528502.39 | 27.69
662 | Story17 | B47 | 32 MPa RC Beam (52.5 cm x 25 cm) | Beam | 32MPa | Concrete Rectangular | 250 | 525 | 1312.5 | 4462.5 | 0.59 | 1432.91 | G300E | 2360981.25 | 18.53 | G300E | 420300.56 | 3.3
663 | Story17 | B48 | 32 MPa RC Beam (52.5 cm x 25 cm) | Beam | 32MPa | Concrete Rectangular | 250 | 525 | 1312.5 | 6862.5 | 0.9 | 2203.56 | G300E | 3965277.27 | 31.11 | G300E | 2456080.8 | 19.27
664 | Story17 | B49 | 32 MPa RC Beam (52.5 cm x 25 cm) | Beam | 32MPa | Concrete Rectangular | 250 | 525 | 1312.5 | 4462.5 | 0.59 | 1432.91 | G300E | 1867237.5 | 14.65 | G300E | 341664.06 | 2.68
665 | Story17 | B5 | 32 MPa RC Beam (52.5 cm x 25 cm) | Beam | 32MPa | Concrete Rectangular | 250 | 525 | 1312.5 | 6862.5 | 0.9 | 2203.56 | G300E | 4373284.09 | 34.31 | G300E | 653505.97 | 5.13
666 | Story17 | B50 | 32 MPa RC Beam (52.5 cm x 25 cm) | Beam | 32MPa | Concrete Rectangular | 250 | 525 | 1312.5 | 6862.5 | 0.9 | 2203.56 | G300E | 4068214.77 | 31.92 | G300E | 2634817.73 | 20.67
667 | Story17 | B51 | 32 MPa RC Beam (52.5 cm x 25 cm) | Beam | 32MPa | Concrete Rectangular | 250 | 525 | 1312.5 | 4800 | 0.63 | 1541.28 | G300E | 2461760 | 19.32 | G300E | 2408964.48 | 18.9
668 | Story17 | B52 | 32 MPa RC Beam (52.5 cm x 25 cm) | Beam | 32MPa | Concrete Rectangular | 250 | 525 | 1312.5 | 6862.5 | 0.9 | 2203.56 | G300E | 4782565.76 | 37.53 | G300E | 3298825.75 | 25.88
669 | Story17 | B54 | 32 MPa RC Beam (52.5 cm x 25 cm) | Beam | 32MPa | Concrete Rectangular | 250 | 525 | 1312.5 | 6862.5 | 0.9 | 2203.56 | G300E | 4784057.61 | 37.54 | G300E | 3299192.3 | 25.89
670 | Story17 | B55 | 32 MPa RC Beam (52.5 cm x 25 cm) | Beam | 32MPa | Concrete Rectangular | 250 | 525 | 1312.5 | 4462.5 | 0.59 | 1432.91 | G300E | 2274090 | 17.84 | G300E | 2455606.87 | 19.27
671 | Story17 | B56 | 32 MPa RC Beam (52.5 cm x 25 cm) | Beam | 32MPa | Concrete Rectangular | 250 | 525 | 1312.5 | 6862.5 | 0.9 | 2203.56 | G300E | 4068214.77 | 31.92 | G300E | 2813554.66 | 22.08
672 | Story17 | B57 | 32 MPa RC Beam (52.5 cm x 25 cm) | Beam | 32MPa | Concrete Rectangular | 250 | 525 | 1312.5 | 4462.5 | 0.59 | 1432.91 | G300E | 1869150 | 14.67 | G300E | 341664.06 | 2.68
673 | Story17 | B58 | 32 MPa RC Beam (52.5 cm x 25 cm) | Beam | 32MPa | Concrete Rectangular | 250 | 525 | 1312.5 | 6862.5 | 0.9 | 2203.56 | G300E | 3844715.62 | 30.17 | G300E | 2786718.64 | 21.87
674 | Story17 | B59 | 32 MPa RC Beam (52.5 cm x 25 cm) | Beam | 32MPa | Concrete Rectangular | 250 | 525 | 1312.5 | 4462.5 | 0.59 | 1432.91 | G300E | 2356518.75 | 18.49 | G300E | 421105.49 | 3.3
675 | Story17 | B6 | 32 MPa RC Beam (52.5 cm x 25 cm) | Beam | 32MPa | Concrete Rectangular | 250 | 525 | 1312.5 | 4462.5 | 0.59 | 1432.91 | G300E | 2182999.22 | 17.13 | G300E | 1854380.86 | 14.55
676 | Story17 | B60 | 32 MPa RC Beam (52.5 cm x 25 cm) | Beam | 32MPa | Concrete Rectangular | 250 | 525 | 1312.5 | 6862.5 | 0.9 | 2203.56 | G300E | 3329248.3 | 26.12 | G300E | 3528502.39 | 27.69
677 | Story17 | B61 | 32 MPa RC Beam (52.5 cm x 25 cm) | Beam | 32MPa | Concrete Rectangular | 250 | 525 | 1312.5 | 6862.5 | 0.9 | 2203.56 | G300E | 2832964.77 | 22.23 | G300E | 3194146.65 | 25.06
678 | Story17 | B62 | 32 MPa RC Beam (52.5 cm x 25 cm) | Beam | 32MPa | Concrete Rectangular | 250 | 525 | 1312.5 | 4462.5 | 0.59 | 1432.91 | G300E | 2153156.25 | 16.89 | G300E | 1459182.52 | 11.45
679 | Story17 | B63 | 32 MPa RC Beam (52.5 cm x 25 cm) | Beam | 32MPa | Concrete Rectangular | 250 | 525 | 1312.5 | 6862.5 | 0.9 | 2203.56 | G300E | 3652097.73 | 28.66 | G300E | 3838211.14 | 30.12
680 | Story17 | B64 | 32 MPa RC Beam (52.5 cm x 25 cm) | Beam | 32MPa | Concrete Rectangular | 250 | 525 | 1312.5 | 4462.5 | 0.59 | 1432.91 | G300E | 1787231.25 | 14.02 | G300E | 1535144.86 | 12.05
681 | Story17 | B65 | 32 MPa RC Beam (52.5 cm x 25 cm) | Beam | 32MPa | Concrete Rectangular | 250 | 525 | 1312.5 | 6862.5 | 0.9 | 2203.56 | G300E | 4373596.02 | 34.32 | G300E | 653522.35 | 5.13
682 | Story17 | B66 | 32 MPa RC Beam (52.5 cm x 25 cm) | Beam | 32MPa | Concrete Rectangular | 250 | 525 | 1312.5 | 4462.5 | 0.59 | 1432.91 | G300E | 1642837.5 | 12.89 | G300E | 292854.91 | 2.3
683 | Story17 | B67 | 32 MPa RC Beam (52.5 cm x 25 cm) | Beam | 32MPa | Concrete Rectangular | 250 | 525 | 1312.5 | 6862.5 | 0.9 | 2203.56 | G300E | 4254438.07 | 33.38 | G300E | 1257043.51 | 9.86
684 | Story17 | B68 | 32 MPa RC Beam (52.5 cm x 25 cm) | Beam | 32MPa | Concrete Rectangular | 250 | 525 | 1312.5 | 4462.5 | 0.59 | 1432.91 | G300E | 1496850 | 11.74 | G300E | 292854.91 | 2.3
685 | Story17 | B69 | 32 MPa RC Beam (52.5 cm x 25 cm) | Beam | 32MPa | Concrete Rectangular | 250 | 525 | 1312.5 | 6862.5 | 0.9 | 2203.56 | G300E | 4253502.27 | 33.37 | G300E | 1257036.96 | 9.86
686 | Story17 | B7 | 32 MPa RC Beam (52.5 cm x 25 cm) | Beam | 32MPa | Concrete Rectangular | 250 | 525 | 1312.5 | 6862.5 | 0.9 | 2203.56 | G300E | 4254438.07 | 33.38 | G300E | 1257045.14 | 9.86
687 | Story17 | B70 | 32 MPa RC Beam (52.5 cm x 25 cm) | Beam | 32MPa | Concrete Rectangular | 250 | 525 | 1312.5 | 4462.5 | 0.59 | 1432.91 | G300E | 1642200 | 12.89 | G300E | 292854.91 | 2.3
688 | Story17 | B71 | 32 MPa RC Beam (52.5 cm x 25 cm) | Beam | 32MPa | Concrete Rectangular | 250 | 525 | 1312.5 | 6862.5 | 0.9 | 2203.56 | G300E | 4371100.57 | 34.3 | G300E | 653366.77 | 5.13
689 | Story17 | B72 | 32 MPa RC Beam (52.5 cm x 25 cm) | Beam | 32MPa | Concrete Rectangular | 250 | 525 | 1312.5 | 4462.5 | 0.59 | 1432.91 | G300E | 1790418.75 | 14.05 | G300E | 1535144.86 | 12.05
690 | Story17 | B73 | 32 MPa RC Beam (52.5 cm x 25 cm) | Beam | 32MPa | Concrete Rectangular | 250 | 525 | 1312.5 | 6862.5 | 0.9 | 2203.56 | G300E | 3637748.86 | 28.54 | G300E | 3838211.14 | 30.12
691 | Story17 | B74 | 32 MPa RC Beam (52.5 cm x 25 cm) | Beam | 32MPa | Concrete Rectangular | 250 | 525 | 1312.5 | 4462.5 | 0.59 | 1432.91 | G300E | 2144625 | 16.83 | G300E | 1790532.65 | 14.05
692 | Story17 | B75 | 32 MPa RC Beam (52.5 cm x 25 cm) | Beam | 32MPa | Concrete Rectangular | 250 | 525 | 1312.5 | 6862.5 | 0.9 | 2203.56 | G300E | 2800163.94 | 21.97 | G300E | 3852672.89 | 30.23
693 | Story17 | B76 | 32 MPa RC Beam (52.5 cm x 25 cm) | Beam | 32MPa | Concrete Rectangular | 250 | 525 | 1312.5 | 4462.5 | 0.59 | 1432.91 | G300E | 2516850 | 19.75 | G300E | 2148473.75 | 16.86
694 | Story17 | B77 | 32 MPa RC Beam (52.5 cm x 25 cm) | Beam | 32MPa | Concrete Rectangular | 250 | 525 | 1312.5 | 4462.5 | 0.59 | 1432.91 | G300E | 1494937.5 | 11.73 | G300E | 2849867.41 | 22.36
695 | Story17 | B78 | 32 MPa RC Beam (52.5 cm x 25 cm) | Beam | 32MPa | Concrete Rectangular | 250 | 525 | 1312.5 | 4462.5 | 0.59 | 1432.91 | G300E | 2183278.12 | 17.13 | G300E | 1854380.86 | 14.55
696 | Story17 | B79 | 32 MPa RC Beam (52.5 cm x 25 cm) | Beam | 32MPa | Concrete Rectangular | 250 | 525 | 1312.5 | 4462.5 | 0.59 | 1432.91 | G300E | 1494937.5 | 11.73 | G300E | 2849867.41 | 22.36
697 | Story17 | B8 | 32 MPa RC Beam (52.5 cm x 25 cm) | Beam | 32MPa | Concrete Rectangular | 250 | 525 | 1312.5 | 4462.5 | 0.59 | 1432.91 | G300E | 1494937.5 | 11.73 | G300E | 2849867.41 | 22.36
698 | Story17 | B80 | 32 MPa RC Beam (52.5 cm x 25 cm) | Beam | 32MPa | Concrete Rectangular | 250 | 525 | 1312.5 | 4462.5 | 0.59 | 1432.91 | G300E | 2183278.12 | 17.13 | G300E | 1854380.86 | 14.55
699 | Story17 | B81 | 32 MPa RC Beam (52.5 cm x 25 cm) | Beam | 32MPa | Concrete Rectangular | 250 | 525 | 1312.5 | 4462.5 | 0.59 | 1432.91 | G300E | 1494937.5 | 11.73 | G300E | 2849867.41 | 22.36
700 | Story17 | B82 | 32 MPa RC Beam (52.5 cm x 25 cm) | Beam | 32MPa | Concrete Rectangular | 250 | 525 | 1312.5 | 4462.5 | 0.59 | 1432.91 | G300E | 2402312.5 | 18.85 | G300E | 2148473.75 | 16.86
701 | Story17 | B9 | 32 MPa RC Beam (52.5 cm x 25 cm) | Beam | 32MPa | Concrete Rectangular | 250 | 525 | 1312.5 | 6862.5 | 0.9 | 2203.56 | G300E | 4254438.07 | 33.38 | G300E | 1257048.42 | 9.86
702 | Story18 | B1 | 32 MPa RC Beam (52.5 cm x 25 cm) | Beam | 32MPa | Concrete Rectangular | 250 | 525 | 1312.5 | 6862.5 | 0.9 | 2203.56 | G300E | 3435305.11 | 26.95 | G300E | 3885976.25 | 30.49
703 | Story18 | B10 | 32 MPa RC Beam (52.5 cm x 25 cm) | Beam | 32MPa | Concrete Rectangular | 250 | 525 | 1312.5 | 4462.5 | 0.59 | 1432.91 | G300E | 2240453.91 | 17.58 | G300E | 1565060.25 | 12.28
704 | Story18 | B11 | 32 MPa RC Beam (52.5 cm x 25 cm) | Beam | 32MPa | Concrete Rectangular | 250 | 525 | 1312.5 | 6862.5 | 0.9 | 2203.56 | G300E | 4158051.14 | 32.63 | G300E | 716476.58 | 5.62
705 | Story18 | B12 | 32 MPa RC Beam (52.5 cm x 25 cm) | Beam | 32MPa | Concrete Rectangular | 250 | 525 | 1312.5 | 4462.5 | 0.59 | 1432.91 | G300E | 1960227.5 | 15.38 | G300E | 2364496.46 | 18.55
706 | Story18 | B13 | 32 MPa RC Beam (52.5 cm x 25 cm) | Beam | 32MPa | Concrete Rectangular | 250 | 525 | 1312.5 | 6862.5 | 0.9 | 2203.56 | G300E | 3838944.89 | 30.12 | G300E | 2992291.59 | 23.48
707 | Story18 | B14 | 32 MPa RC Beam (52.5 cm x 25 cm) | Beam | 32MPa | Concrete Rectangular | 250 | 525 | 1312.5 | 4462.5 | 0.59 | 1432.91 | G300E | 1494937.5 | 11.73 | G300E | 2667223.66 | 20.93
708 | Story18 | B15 | 32 MPa RC Beam (52.5 cm x 25 cm) | Beam | 32MPa | Concrete Rectangular | 250 | 525 | 1312.5 | 6862.5 | 0.9 | 2203.56 | G300E | 3435305.11 | 26.95 | G300E | 3885976.25 | 30.49
709 | Story18 | B16 | 32 MPa RC Beam (52.5 cm x 25 cm) | Beam | 32MPa | Concrete Rectangular | 250 | 525 | 1312.5 | 6862.5 | 0.9 | 2203.56 | G300E | 2931847.16 | 23 | G300E | 2741142.57 | 21.51
710 | Story18 | B17 | 32 MPa RC Beam (52.5 cm x 25 cm) | Beam | 32MPa | Concrete Rectangular | 250 | 525 | 1312.5 | 4462.5 | 0.59 | 1432.91 | G300E | 2297550 | 18.03 | G300E | 923592.87 | 7.25
711 | Story18 | B18 | 32 MPa RC Beam (52.5 cm x 25 cm) | Beam | 32MPa | Concrete Rectangular | 250 | 525 | 1312.5 | 6862.5 | 0.9 | 2203.56 | G300E | 3563821.02 | 27.96 | G300E | 3528502.39 | 27.69
712 | Story18 | B19 | 32 MPa RC Beam (52.5 cm x 25 cm) | Beam | 32MPa | Concrete Rectangular | 250 | 525 | 1312.5 | 4462.5 | 0.59 | 1432.91 | G300E | 1780856.25 | 13.97 | G300E | 1535144.86 | 12.05
713 | Story18 | B2 | 32 MPa RC Beam (52.5 cm x 25 cm) | Beam | 32MPa | Concrete Rectangular | 250 | 525 | 1312.5 | 4462.5 | 0.59 | 1432.91 | G300E | 1494937.5 | 11.73 | G300E | 2667223.66 | 20.93
714 | Story18 | B20 | 32 MPa RC Beam (52.5 cm x 25 cm) | Beam | 32MPa | Concrete Rectangular | 250 | 525 | 1312.5 | 6862.5 | 0.9 | 2203.56 | G300E | 4082251.7 | 32.03 | G300E | 3349765.45 | 26.28
715 | Story18 | B21 | 32 MPa RC Beam (52.5 cm x 25 cm) | Beam | 32MPa | Concrete Rectangular | 250 | 525 | 1312.5 | 4462.5 | 0.59 | 1432.91 | G300E | 1642518.75 | 12.89 | G300E | 292854.91 | 2.3
716 | Story18 | B22 | 32 MPa RC Beam (52.5 cm x 25 cm) | Beam | 32MPa | Concrete Rectangular | 250 | 525 | 1312.5 | 7200 | 0.94 | 2311.93 | G300E | 5100104.35 | 40.02 | G300E | 3462678.63 | 27.17
717 | Story18 | B23 | 32 MPa RC Beam (52.5 cm x 25 cm) | Beam | 32MPa | Concrete Rectangular | 250 | 525 | 1312.5 | 4462.5 | 0.59 | 1432.91 | G300E | 1496212.5 | 11.74 | G300E | 292854.91 | 2.3
718 | Story18 | B24 | 32 MPa RC Beam (52.5 cm x 25 cm) | Beam | 32MPa | Concrete Rectangular | 250 | 525 | 1312.5 | 7200 | 0.94 | 2311.93 | G300E | 5102295.65 | 40.03 | G300E | 3462773.95 | 27.17
719 | Story18 | B25 | 32 MPa RC Beam (52.5 cm x 25 cm) | Beam | 32MPa | Concrete Rectangular | 250 | 525 | 1312.5 | 4462.5 | 0.59 | 1432.91 | G300E | 1642200 | 12.89 | G300E | 292854.91 | 2.3
720 | Story18 | B26 | 32 MPa RC Beam (52.5 cm x 25 cm) | Beam | 32MPa | Concrete Rectangular | 250 | 525 | 1312.5 | 6862.5 | 0.9 | 2203.56 | G300E | 4082251.7 | 32.03 | G300E | 3349765.45 | 26.28
721 | Story18 | B27 | 32 MPa RC Beam (52.5 cm x 25 cm) | Beam | 32MPa | Concrete Rectangular | 250 | 525 | 1312.5 | 4462.5 | 0.59 | 1432.91 | G300E | 1780537.5 | 13.97 | G300E | 1535144.86 | 12.05
722 | Story18 | B28 | 32 MPa RC Beam (52.5 cm x 25 cm) | Beam | 32MPa | Concrete Rectangular | 250 | 525 | 1312.5 | 6862.5 | 0.9 | 2203.56 | G300E | 3564756.82 | 27.97 | G300E | 3528502.39 | 27.69
723 | Story18 | B29 | 32 MPa RC Beam (52.5 cm x 25 cm) | Beam | 32MPa | Concrete Rectangular | 250 | 525 | 1312.5 | 4462.5 | 0.59 | 1432.91 | G300E | 2297868.75 | 18.03 | G300E | 923641.4 | 7.25
724 | Story18 | B3 | 32 MPa RC Beam (52.5 cm x 25 cm) | Beam | 32MPa | Concrete Rectangular | 250 | 525 | 1312.5 | 6862.5 | 0.9 | 2203.56 | G300E | 3839568.75 | 30.13 | G300E | 2992291.59 | 23.48
725 | Story18 | B30 | 32 MPa RC Beam (52.5 cm x 25 cm) | Beam | 32MPa | Concrete Rectangular | 250 | 525 | 1312.5 | 6862.5 | 0.9 | 2203.56 | G300E | 2931535.23 | 23 | G300E | 2741142.57 | 21.51
726 | Story18 | B31 | 32 MPa RC Beam (52.5 cm x 25 cm) | Beam | 32MPa | Concrete Rectangular | 250 | 525 | 1312.5 | 6862.5 | 0.9 | 2203.56 | G300E | 3383524.43 | 26.55 | G300E | 3171028.52 | 24.88
727 | Story18 | B32 | 32 MPa RC Beam (52.5 cm x 25 cm) | Beam | 32MPa | Concrete Rectangular | 250 | 525 | 1312.5 | 4462.5 | 0.59 | 1432.91 | G300E | 2292768.75 | 17.99 | G300E | 2197786.67 | 17.24
728 | Story18 | B33 | 32 MPa RC Beam (52.5 cm x 25 cm) | Beam | 32MPa | Concrete Rectangular | 250 | 525 | 1312.5 | 6862.5 | 0.9 | 2203.56 | G300E | 3791531.25 | 29.75 | G300E | 1741133.07 | 13.66
729 | Story18 | B34 | 32 MPa RC Beam (52.5 cm x 25 cm) | Beam | 32MPa | Concrete Rectangular | 250 | 525 | 1312.5 | 4462.5 | 0.59 | 1432.91 | G300E | 1893375 | 14.86 | G300E | 341664.06 | 2.68
730 | Story18 | B35 | 32 MPa RC Beam (52.5 cm x 25 cm) | Beam | 32MPa | Concrete Rectangular | 250 | 525 | 1312.5 | 6862.5 | 0.9 | 2203.56 | G300E | 3454644.89 | 27.11 | G300E | 3171028.52 | 24.88
731 | Story18 | B36 | 32 MPa RC Beam (52.5 cm x 25 cm) | Beam | 32MPa | Concrete Rectangular | 250 | 525 | 1312.5 | 4800 | 0.63 | 1541.28 | G300E | 2590720 | 20.33 | G300E | 2411210.64 | 18.92
732 | Story18 | B4 | 32 MPa RC Beam (52.5 cm x 25 cm) | Beam | 32MPa | Concrete Rectangular | 250 | 525 | 1312.5 | 4462.5 | 0.59 | 1432.91 | G300E | 1959632.5 | 15.38 | G300E | 2364496.46 | 18.55
733 | Story18 | B40 | 32 MPa RC Beam (52.5 cm x 25 cm) | Beam | 32MPa | Concrete Rectangular | 250 | 525 | 1312.5 | 4462.5 | 0.59 | 1432.91 | G300E | 2407667.5 | 18.89 | G300E | 2242862.54 | 17.6
734 | Story18 | B41 | 32 MPa RC Beam (52.5 cm x 25 cm) | Beam | 32MPa | Concrete Rectangular | 250 | 525 | 1312.5 | 6862.5 | 0.9 | 2203.56 | G300E | 3453709.09 | 27.1 | G300E | 3171028.52 | 24.88
735 | Story18 | B42 | 32 MPa RC Beam (52.5 cm x 25 cm) | Beam | 32MPa | Concrete Rectangular | 250 | 525 | 1312.5 | 4462.5 | 0.59 | 1432.91 | G300E | 1892100 | 14.85 | G300E | 341664.06 | 2.68
736 | Story18 | B43 | 32 MPa RC Beam (52.5 cm x 25 cm) | Beam | 32MPa | Concrete Rectangular | 250 | 525 | 1312.5 | 6862.5 | 0.9 | 2203.56 | G300E | 3791843.18 | 29.75 | G300E | 1741133.07 | 13.66
737 | Story18 | B44 | 32 MPa RC Beam (52.5 cm x 25 cm) | Beam | 32MPa | Concrete Rectangular | 250 | 525 | 1312.5 | 4462.5 | 0.59 | 1432.91 | G300E | 2291493.75 | 17.98 | G300E | 2197704.67 | 17.24
738 | Story18 | B45 | 32 MPa RC Beam (52.5 cm x 25 cm) | Beam | 32MPa | Concrete Rectangular | 250 | 525 | 1312.5 | 6862.5 | 0.9 | 2203.56 | G300E | 3383836.36 | 26.55 | G300E | 3171028.52 | 24.88
739 | Story18 | B46 | 32 MPa RC Beam (52.5 cm x 25 cm) | Beam | 32MPa | Concrete Rectangular | 250 | 525 | 1312.5 | 6862.5 | 0.9 | 2203.56 | G300E | 2931535.23 | 23 | G300E | 2741142.57 | 21.51
740 | Story18 | B47 | 32 MPa RC Beam (52.5 cm x 25 cm) | Beam | 32MPa | Concrete Rectangular | 250 | 525 | 1312.5 | 4462.5 | 0.59 | 1432.91 | G300E | 2292768.75 | 17.99 | G300E | 2197786.67 | 17.24
741 | Story18 | B48 | 32 MPa RC Beam (52.5 cm x 25 cm) | Beam | 32MPa | Concrete Rectangular | 250 | 525 | 1312.5 | 6862.5 | 0.9 | 2203.56 | G300E | 3564132.95 | 27.97 | G300E | 3528502.39 | 27.69
742 | Story18 | B49 | 32 MPa RC Beam (52.5 cm x 25 cm) | Beam | 32MPa | Concrete Rectangular | 250 | 525 | 1312.5 | 4462.5 | 0.59 | 1432.91 | G300E | 1893375 | 14.86 | G300E | 341664.06 | 2.68
743 | Story18 | B5 | 32 MPa RC Beam (52.5 cm x 25 cm) | Beam | 32MPa | Concrete Rectangular | 250 | 525 | 1312.5 | 6862.5 | 0.9 | 2203.56 | G300E | 4158051.14 | 32.63 | G300E | 716476.58 | 5.62
744 | Story18 | B50 | 32 MPa RC Beam (52.5 cm x 25 cm) | Beam | 32MPa | Concrete Rectangular | 250 | 525 | 1312.5 | 6862.5 | 0.9 | 2203.56 | G300E | 4082251.7 | 32.03 | G300E | 3349765.45 | 26.28
745 | Story18 | B51 | 32 MPa RC Beam (52.5 cm x 25 cm) | Beam | 32MPa | Concrete Rectangular | 250 | 525 | 1312.5 | 4800 | 0.63 | 1541.28 | G300E | 2591040 | 20.33 | G300E | 2411219.04 | 18.92
746 | Story18 | B52 | 32 MPa RC Beam (52.5 cm x 25 cm) | Beam | 32MPa | Concrete Rectangular | 250 | 525 | 1312.5 | 6862.5 | 0.9 | 2203.56 | G300E | 4861633.7 | 38.15 | G300E | 3300370.26 | 25.9
747 | Story18 | B54 | 32 MPa RC Beam (52.5 cm x 25 cm) | Beam | 32MPa | Concrete Rectangular | 250 | 525 | 1312.5 | 6862.5 | 0.9 | 2203.56 | G300E | 4862827.17 | 38.16 | G300E | 3300725.85 | 25.9
748 | Story18 | B55 | 32 MPa RC Beam (52.5 cm x 25 cm) | Beam | 32MPa | Concrete Rectangular | 250 | 525 | 1312.5 | 4462.5 | 0.59 | 1432.91 | G300E | 2411535 | 18.92 | G300E | 2457140.63 | 19.28
749 | Story18 | B56 | 32 MPa RC Beam (52.5 cm x 25 cm) | Beam | 32MPa | Concrete Rectangular | 250 | 525 | 1312.5 | 6862.5 | 0.9 | 2203.56 | G300E | 4080380.11 | 32.02 | G300E | 2992291.59 | 23.48
750 | Story18 | B57 | 32 MPa RC Beam (52.5 cm x 25 cm) | Beam | 32MPa | Concrete Rectangular | 250 | 525 | 1312.5 | 4462.5 | 0.59 | 1432.91 | G300E | 1895287.5 | 14.87 | G300E | 341664.06 | 2.68
751 | Story18 | B58 | 32 MPa RC Beam (52.5 cm x 25 cm) | Beam | 32MPa | Concrete Rectangular | 250 | 525 | 1312.5 | 6862.5 | 0.9 | 2203.56 | G300E | 3342609.38 | 26.23 | G300E | 3889829.27 | 30.52
752 | Story18 | B59 | 32 MPa RC Beam (52.5 cm x 25 cm) | Beam | 32MPa | Concrete Rectangular | 250 | 525 | 1312.5 | 4462.5 | 0.59 | 1432.91 | G300E | 2288625 | 17.96 | G300E | 2198000.87 | 17.25
753 | Story18 | B6 | 32 MPa RC Beam (52.5 cm x 25 cm) | Beam | 32MPa | Concrete Rectangular | 250 | 525 | 1312.5 | 4462.5 | 0.59 | 1432.91 | G300E | 2147020.31 | 16.85 | G300E | 1565329.67 | 12.28
754 | Story18 | B60 | 32 MPa RC Beam (52.5 cm x 25 cm) | Beam | 32MPa | Concrete Rectangular | 250 | 525 | 1312.5 | 6862.5 | 0.9 | 2203.56 | G300E | 2931847.16 | 23 | G300E | 2741142.57 | 21.51
755 | Story18 | B61 | 32 MPa RC Beam (52.5 cm x 25 cm) | Beam | 32MPa | Concrete Rectangular | 250 | 525 | 1312.5 | 6862.5 | 0.9 | 2203.56 | G300E | 3435305.11 | 26.95 | G300E | 3885976.25 | 30.49
756 | Story18 | B62 | 32 MPa RC Beam (52.5 cm x 25 cm) | Beam | 32MPa | Concrete Rectangular | 250 | 525 | 1312.5 | 4462.5 | 0.59 | 1432.91 | G300E | 2298506.25 | 18.03 | G300E | 923696.62 | 7.25
757 | Story18 | B63 | 32 MPa RC Beam (52.5 cm x 25 cm) | Beam | 32MPa | Concrete Rectangular | 250 | 525 | 1312.5 | 6862.5 | 0.9 | 2203.56 | G300E | 3838944.89 | 30.12 | G300E | 2992291.59 | 23.48
758 | Story18 | B64 | 32 MPa RC Beam (52.5 cm x 25 cm) | Beam | 32MPa | Concrete Rectangular | 250 | 525 | 1312.5 | 4462.5 | 0.59 | 1432.91 | G300E | 1780856.25 | 13.97 | G300E | 1535144.86 | 12.05
759 | Story18 | B65 | 32 MPa RC Beam (52.5 cm x 25 cm) | Beam | 32MPa | Concrete Rectangular | 250 | 525 | 1312.5 | 6862.5 | 0.9 | 2203.56 | G300E | 4158675 | 32.63 | G300E | 716476.58 | 5.62
760 | Story18 | B66 | 32 MPa RC Beam (52.5 cm x 25 cm) | Beam | 32MPa | Concrete Rectangular | 250 | 525 | 1312.5 | 4462.5 | 0.59 | 1432.91 | G300E | 1642518.75 | 12.89 | G300E | 292854.91 | 2.3
761 | Story18 | B67 | 32 MPa RC Beam (52.5 cm x 25 cm) | Beam | 32MPa | Concrete Rectangular | 250 | 525 | 1312.5 | 6862.5 | 0.9 | 2203.56 | G300E | 4522699.43 | 35.49 | G300E | 706863.62 | 5.55
762 | Story18 | B68 | 32 MPa RC Beam (52.5 cm x 25 cm) | Beam | 32MPa | Concrete Rectangular | 250 | 525 | 1312.5 | 4462.5 | 0.59 | 1432.91 | G300E | 1496212.5 | 11.74 | G300E | 292854.91 | 2.3
763 | Story18 | B69 | 32 MPa RC Beam (52.5 cm x 25 cm) | Beam | 32MPa | Concrete Rectangular | 250 | 525 | 1312.5 | 6862.5 | 0.9 | 2203.56 | G300E | 4522075.57 | 35.48 | G300E | 706803.03 | 5.55
764 | Story18 | B7 | 32 MPa RC Beam (52.5 cm x 25 cm) | Beam | 32MPa | Concrete Rectangular | 250 | 525 | 1312.5 | 6862.5 | 0.9 | 2203.56 | G300E | 4522699.43 | 35.49 | G300E | 706843.97 | 5.55
765 | Story18 | B70 | 32 MPa RC Beam (52.5 cm x 25 cm) | Beam | 32MPa | Concrete Rectangular | 250 | 525 | 1312.5 | 4462.5 | 0.59 | 1432.91 | G300E | 1642200 | 12.89 | G300E | 292854.91 | 2.3
766 | Story18 | B71 | 32 MPa RC Beam (52.5 cm x 25 cm) | Beam | 32MPa | Concrete Rectangular | 250 | 525 | 1312.5 | 6862.5 | 0.9 | 2203.56 | G300E | 4155867.61 | 32.61 | G300E | 716476.58 | 5.62
767 | Story18 | B72 | 32 MPa RC Beam (52.5 cm x 25 cm) | Beam | 32MPa | Concrete Rectangular | 250 | 525 | 1312.5 | 4462.5 | 0.59 | 1432.91 | G300E | 1784043.75 | 14 | G300E | 1535144.86 | 12.05
768 | Story18 | B73 | 32 MPa RC Beam (52.5 cm x 25 cm) | Beam | 32MPa | Concrete Rectangular | 250 | 525 | 1312.5 | 6862.5 | 0.9 | 2203.56 | G300E | 3845183.52 | 30.17 | G300E | 2992291.59 | 23.48
769 | Story18 | B74 | 32 MPa RC Beam (52.5 cm x 25 cm) | Beam | 32MPa | Concrete Rectangular | 250 | 525 | 1312.5 | 4462.5 | 0.59 | 1432.91 | G300E | 2511337.5 | 19.7 | G300E | 745288.23 | 5.85
770 | Story18 | B75 | 32 MPa RC Beam (52.5 cm x 25 cm) | Beam | 32MPa | Concrete Rectangular | 250 | 525 | 1312.5 | 6862.5 | 0.9 | 2203.56 | G300E | 3505365 | 27.5 | G300E | 4012134.48 | 31.48
771 | Story18 | B76 | 32 MPa RC Beam (52.5 cm x 25 cm) | Beam | 32MPa | Concrete Rectangular | 250 | 525 | 1312.5 | 4462.5 | 0.59 | 1432.91 | G300E | 1494937.5 | 11.73 | G300E | 2667223.66 | 20.93
772 | Story18 | B77 | 32 MPa RC Beam (52.5 cm x 25 cm) | Beam | 32MPa | Concrete Rectangular | 250 | 525 | 1312.5 | 4462.5 | 0.59 | 1432.91 | G300E | 1959632.5 | 15.38 | G300E | 2364496.46 | 18.55
773 | Story18 | B78 | 32 MPa RC Beam (52.5 cm x 25 cm) | Beam | 32MPa | Concrete Rectangular | 250 | 525 | 1312.5 | 4462.5 | 0.59 | 1432.91 | G300E | 2147578.12 | 16.85 | G300E | 1588508.87 | 12.46
774 | Story18 | B79 | 32 MPa RC Beam (52.5 cm x 25 cm) | Beam | 32MPa | Concrete Rectangular | 250 | 525 | 1312.5 | 4462.5 | 0.59 | 1432.91 | G300E | 1494937.5 | 11.73 | G300E | 2849867.41 | 22.36
775 | Story18 | B8 | 32 MPa RC Beam (52.5 cm x 25 cm) | Beam | 32MPa | Concrete Rectangular | 250 | 525 | 1312.5 | 4462.5 | 0.59 | 1432.91 | G300E | 1494937.5 | 11.73 | G300E | 2849867.41 | 22.36
776 | Story18 | B80 | 32 MPa RC Beam (52.5 cm x 25 cm) | Beam | 32MPa | Concrete Rectangular | 250 | 525 | 1312.5 | 4462.5 | 0.59 | 1432.91 | G300E | 2240732.81 | 17.58 | G300E | 1588833.94 | 12.47
777 | Story18 | B81 | 32 MPa RC Beam (52.5 cm x 25 cm) | Beam | 32MPa | Concrete Rectangular | 250 | 525 | 1312.5 | 4462.5 | 0.59 | 1432.91 | G300E | 1958740 | 15.37 | G300E | 2364496.46 | 18.55
778 | Story18 | B82 | 32 MPa RC Beam (52.5 cm x 25 cm) | Beam | 32MPa | Concrete Rectangular | 250 | 525 | 1312.5 | 4462.5 | 0.59 | 1432.91 | G300E | 1601718.75 | 12.57 | G300E | 2667223.66 | 20.93
779 | Story18 | B9 | 32 MPa RC Beam (52.5 cm x 25 cm) | Beam | 32MPa | Concrete Rectangular | 250 | 525 | 1312.5 | 6862.5 | 0.9 | 2203.56 | G300E | 4522699.43 | 35.49 | G300E | 706860.35 | 5.55
780 | Story19 | B1 | 32 MPa RC Beam (47.5 cm x 25 cm) | Beam | 32MPa | Concrete Rectangular | 250 | 475 | 1187.5 | 6862.5 | 0.81 | 1993.69 | G300E | 3527636.93 | 27.68 | G300E | 3575239.44 | 28.05
781 | Story19 | B10 | 32 MPa RC Beam (47.5 cm x 25 cm) | Beam | 32MPa | Concrete Rectangular | 250 | 475 | 1187.5 | 4462.5 | 0.53 | 1296.44 | G300E | 1656982.03 | 13 | G300E | 1376301.1 | 10.8
782 | Story19 | B11 | 32 MPa RC Beam (47.5 cm x 25 cm) | Beam | 32MPa | Concrete Rectangular | 250 | 475 | 1187.5 | 6862.5 | 0.81 | 1993.69 | G300E | 4250071.02 | 33.35 | G300E | 605024.67 | 4.75
783 | Story19 | B12 | 32 MPa RC Beam (47.5 cm x 25 cm) | Beam | 32MPa | Concrete Rectangular | 250 | 475 | 1187.5 | 4462.5 | 0.53 | 1296.44 | G300E | 2029247.5 | 15.92 | G300E | 1307725.58 | 10.26
784 | Story19 | B13 | 32 MPa RC Beam (47.5 cm x 25 cm) | Beam | 32MPa | Concrete Rectangular | 250 | 475 | 1187.5 | 6862.5 | 0.81 | 1993.69 | G300E | 3969956.25 | 31.15 | G300E | 3367058.88 | 26.42
785 | Story19 | B14 | 32 MPa RC Beam (47.5 cm x 25 cm) | Beam | 32MPa | Concrete Rectangular | 250 | 475 | 1187.5 | 4462.5 | 0.53 | 1296.44 | G300E | 1374450 | 10.78 | G300E | 2625626.47 | 20.6
786 | Story19 | B15 | 32 MPa RC Beam (47.5 cm x 25 cm) | Beam | 32MPa | Concrete Rectangular | 250 | 475 | 1187.5 | 6862.5 | 0.81 | 1993.69 | G300E | 3527636.93 | 27.68 | G300E | 3575239.44 | 28.05
787 | Story19 | B16 | 32 MPa RC Beam (47.5 cm x 25 cm) | Beam | 32MPa | Concrete Rectangular | 250 | 475 | 1187.5 | 6862.5 | 0.81 | 1993.69 | G300E | 2794909.09 | 21.93 | G300E | 2612679.38 | 20.5
788 | Story19 | B17 | 32 MPa RC Beam (47.5 cm x 25 cm) | Beam | 32MPa | Concrete Rectangular | 250 | 475 | 1187.5 | 4462.5 | 0.53 | 1296.44 | G300E | 2302968.75 | 18.07 | G300E | 1697019.34 | 13.32
789 | Story19 | B18 | 32 MPa RC Beam (47.5 cm x 25 cm) | Beam | 32MPa | Concrete Rectangular | 250 | 475 | 1187.5 | 6862.5 | 0.81 | 1993.69 | G300E | 3561325.57 | 27.94 | G300E | 3410227.51 | 26.76
790 | Story19 | B19 | 32 MPa RC Beam (47.5 cm x 25 cm) | Beam | 32MPa | Concrete Rectangular | 250 | 475 | 1187.5 | 4462.5 | 0.53 | 1296.44 | G300E | 1773525 | 13.92 | G300E | 1409158.45 | 11.06
791 | Story19 | B2 | 32 MPa RC Beam (47.5 cm x 25 cm) | Beam | 32MPa | Concrete Rectangular | 250 | 475 | 1187.5 | 4462.5 | 0.53 | 1296.44 | G300E | 1374450 | 10.78 | G300E | 2625626.47 | 20.6
792 | Story19 | B20 | 32 MPa RC Beam (47.5 cm x 25 cm) | Beam | 32MPa | Concrete Rectangular | 250 | 475 | 1187.5 | 6862.5 | 0.81 | 1993.69 | G300E | 4154931.82 | 32.6 | G300E | 3245215.58 | 25.46
793 | Story19 | B21 | 32 MPa RC Beam (47.5 cm x 25 cm) | Beam | 32MPa | Concrete Rectangular | 250 | 475 | 1187.5 | 4462.5 | 0.53 | 1296.44 | G300E | 1602356.25 | 12.57 | G300E | 770820.22 | 6.05
794 | Story19 | B22 | 32 MPa RC Beam (47.5 cm x 25 cm) | Beam | 32MPa | Concrete Rectangular | 250 | 475 | 1187.5 | 7200 | 0.86 | 2091.74 | G300E | 5412208.7 | 42.47 | G300E | 3098328.65 | 24.31
795 | Story19 | B23 | 32 MPa RC Beam (47.5 cm x 25 cm) | Beam | 32MPa | Concrete Rectangular | 250 | 475 | 1187.5 | 4462.5 | 0.53 | 1296.44 | G300E | 1434375 | 11.25 | G300E | 1276676.47 | 10.02
796 | Story19 | B24 | 32 MPa RC Beam (47.5 cm x 25 cm) | Beam | 32MPa | Concrete Rectangular | 250 | 475 | 1187.5 | 7200 | 0.86 | 2091.74 | G300E | 5413773.91 | 42.48 | G300E | 3098420.84 | 24.31
797 | Story19 | B25 | 32 MPa RC Beam (47.5 cm x 25 cm) | Beam | 32MPa | Concrete Rectangular | 250 | 475 | 1187.5 | 4462.5 | 0.53 | 1296.44 | G300E | 1602037.5 | 12.57 | G300E | 770820.22 | 6.05
798 | Story19 | B26 | 32 MPa RC Beam (47.5 cm x 25 cm) | Beam | 32MPa | Concrete Rectangular | 250 | 475 | 1187.5 | 6862.5 | 0.81 | 1993.69 | G300E | 4154931.82 | 32.6 | G300E | 3245215.58 | 25.46
799 | Story19 | B27 | 32 MPa RC Beam (47.5 cm x 25 cm) | Beam | 32MPa | Concrete Rectangular | 250 | 475 | 1187.5 | 4462.5 | 0.53 | 1296.44 | G300E | 1773843.75 | 13.92 | G300E | 1409158.45 | 11.06
800 | Story19 | B28 | 32 MPa RC Beam (47.5 cm x 25 cm) | Beam | 32MPa | Concrete Rectangular | 250 | 475 | 1187.5 | 6862.5 | 0.81 | 1993.69 | G300E | 3561637.5 | 27.95 | G300E | 3410227.51 | 26.76
801 | Story19 | B29 | 32 MPa RC Beam (47.5 cm x 25 cm) | Beam | 32MPa | Concrete Rectangular | 250 | 475 | 1187.5 | 4462.5 | 0.53 | 1296.44 | G300E | 2302968.75 | 18.07 | G300E | 1697064.76 | 13.32
802 | Story19 | B3 | 32 MPa RC Beam (47.5 cm x 25 cm) | Beam | 32MPa | Concrete Rectangular | 250 | 475 | 1187.5 | 6862.5 | 0.81 | 1993.69 | G300E | 3970580.11 | 31.15 | G300E | 3367072.21 | 26.42
803 | Story19 | B30 | 32 MPa RC Beam (47.5 cm x 25 cm) | Beam | 32MPa | Concrete Rectangular | 250 | 475 | 1187.5 | 6862.5 | 0.81 | 1993.69 | G300E | 2794909.09 | 21.93 | G300E | 2612679.38 | 20.5
804 | Story19 | B31 | 32 MPa RC Beam (47.5 cm x 25 cm) | Beam | 32MPa | Concrete Rectangular | 250 | 475 | 1187.5 | 6862.5 | 0.81 | 1993.69 | G300E | 3456516.48 | 27.12 | G300E | 2915191.72 | 22.87
805 | Story19 | B32 | 32 MPa RC Beam (47.5 cm x 25 cm) | Beam | 32MPa | Concrete Rectangular | 250 | 475 | 1187.5 | 4462.5 | 0.53 | 1296.44 | G300E | 2320181.25 | 18.21 | G300E | 1697057.19 | 13.32
806 | Story19 | B33 | 32 MPa RC Beam (47.5 cm x 25 cm) | Beam | 32MPa | Concrete Rectangular | 250 | 475 | 1187.5 | 6862.5 | 0.81 | 1993.69 | G300E | 3830522.73 | 30.06 | G300E | 1595096.26 | 12.52
807 | Story19 | B34 | 32 MPa RC Beam (47.5 cm x 25 cm) | Beam | 32MPa | Concrete Rectangular | 250 | 475 | 1187.5 | 4462.5 | 0.53 | 1296.44 | G300E | 1974656.25 | 15.49 | G300E | 309124.63 | 2.43
808 | Story19 | B35 | 32 MPa RC Beam (47.5 cm x 25 cm) | Beam | 32MPa | Concrete Rectangular | 250 | 475 | 1187.5 | 6862.5 | 0.81 | 1993.69 | G300E | 3391010.8 | 26.61 | G300E | 2915191.72 | 22.87
809 | Story19 | B36 | 32 MPa RC Beam (47.5 cm x 25 cm) | Beam | 32MPa | Concrete Rectangular | 250 | 475 | 1187.5 | 4800 | 0.57 | 1394.5 | G300E | 2679040 | 21.02 | G300E | 2221853.36 | 17.43
810 | Story19 | B4 | 32 MPa RC Beam (47.5 cm x 25 cm) | Beam | 32MPa | Concrete Rectangular | 250 | 475 | 1187.5 | 4462.5 | 0.53 | 1296.44 | G300E | 1924230 | 15.1 | G300E | 1307725.58 | 10.26
811 | Story19 | B40 | 32 MPa RC Beam (47.5 cm x 25 cm) | Beam | 32MPa | Concrete Rectangular | 250 | 475 | 1187.5 | 4462.5 | 0.53 | 1296.44 | G300E | 2488885 | 19.53 | G300E | 2066855.89 | 16.22
812 | Story19 | B41 | 32 MPa RC Beam (47.5 cm x 25 cm) | Beam | 32MPa | Concrete Rectangular | 250 | 475 | 1187.5 | 6862.5 | 0.81 | 1993.69 | G300E | 3389451.14 | 26.59 | G300E | 2915191.72 | 22.87
813 | Story19 | B42 | 32 MPa RC Beam (47.5 cm x 25 cm) | Beam | 32MPa | Concrete Rectangular | 250 | 475 | 1187.5 | 4462.5 | 0.53 | 1296.44 | G300E | 1973381.25 | 15.48 | G300E | 309124.63 | 2.43
814 | Story19 | B43 | 32 MPa RC Beam (47.5 cm x 25 cm) | Beam | 32MPa | Concrete Rectangular | 250 | 475 | 1187.5 | 6862.5 | 0.81 | 1993.69 | G300E | 3829898.86 | 30.05 | G300E | 1595096.26 | 12.52
815 | Story19 | B44 | 32 MPa RC Beam (47.5 cm x 25 cm) | Beam | 32MPa | Concrete Rectangular | 250 | 475 | 1187.5 | 4462.5 | 0.53 | 1296.44 | G300E | 2318587.5 | 18.19 | G300E | 1696940.61 | 13.31
816 | Story19 | B45 | 32 MPa RC Beam (47.5 cm x 25 cm) | Beam | 32MPa | Concrete Rectangular | 250 | 475 | 1187.5 | 6862.5 | 0.81 | 1993.69 | G300E | 3458388.07 | 27.14 | G300E | 2915191.72 | 22.87
817 | Story19 | B46 | 32 MPa RC Beam (47.5 cm x 25 cm) | Beam | 32MPa | Concrete Rectangular | 250 | 475 | 1187.5 | 6862.5 | 0.81 | 1993.69 | G300E | 2794909.09 | 21.93 | G300E | 2612679.38 | 20.5
818 | Story19 | B47 | 32 MPa RC Beam (47.5 cm x 25 cm) | Beam | 32MPa | Concrete Rectangular | 250 | 475 | 1187.5 | 4462.5 | 0.53 | 1296.44 | G300E | 2320181.25 | 18.21 | G300E | 1697054.17 | 13.32
819 | Story19 | B48 | 32 MPa RC Beam (47.5 cm x 25 cm) | Beam | 32MPa | Concrete Rectangular | 250 | 475 | 1187.5 | 6862.5 | 0.81 | 1993.69 | G300E | 3561637.5 | 27.95 | G300E | 3410227.51 | 26.76
820 | Story19 | B49 | 32 MPa RC Beam (47.5 cm x 25 cm) | Beam | 32MPa | Concrete Rectangular | 250 | 475 | 1187.5 | 4462.5 | 0.53 | 1296.44 | G300E | 1974656.25 | 15.49 | G300E | 309124.63 | 2.43
821 | Story19 | B5 | 32 MPa RC Beam (47.5 cm x 25 cm) | Beam | 32MPa | Concrete Rectangular | 250 | 475 | 1187.5 | 6862.5 | 0.81 | 1993.69 | G300E | 4250071.02 | 33.35 | G300E | 605024.67 | 4.75
822 | Story19 | B50 | 32 MPa RC Beam (47.5 cm x 25 cm) | Beam | 32MPa | Concrete Rectangular | 250 | 475 | 1187.5 | 6862.5 | 0.81 | 1993.69 | G300E | 4154931.82 | 32.6 | G300E | 3245215.58 | 25.46
823 | Story19 | B51 | 32 MPa RC Beam (47.5 cm x 25 cm) | Beam | 32MPa | Concrete Rectangular | 250 | 475 | 1187.5 | 4800 | 0.57 | 1394.5 | G300E | 2680320 | 21.03 | G300E | 2221862.48 | 17.43
824 | Story19 | B52 | 32 MPa RC Beam (47.5 cm x 25 cm) | Beam | 32MPa | Concrete Rectangular | 250 | 475 | 1187.5 | 6862.5 | 0.81 | 1993.69 | G300E | 5158809.78 | 40.48 | G300E | 2953101.58 | 23.17
825 | Story19 | B54 | 32 MPa RC Beam (47.5 cm x 25 cm) | Beam | 32MPa | Concrete Rectangular | 250 | 475 | 1187.5 | 6862.5 | 0.81 | 1993.69 | G300E | 5159704.89 | 40.48 | G300E | 2953444.56 | 23.17
826 | Story19 | B55 | 32 MPa RC Beam (47.5 cm x 25 cm) | Beam | 32MPa | Concrete Rectangular | 250 | 475 | 1187.5 | 4462.5 | 0.53 | 1296.44 | G300E | 2498702.5 | 19.61 | G300E | 2263829.15 | 17.76
827 | Story19 | B56 | 32 MPa RC Beam (47.5 cm x 25 cm) | Beam | 32MPa | Concrete Rectangular | 250 | 475 | 1187.5 | 6862.5 | 0.81 | 1993.69 | G300E | 4155243.75 | 32.6 | G300E | 3245215.58 | 25.46
828 | Story19 | B57 | 32 MPa RC Beam (47.5 cm x 25 cm) | Beam | 32MPa | Concrete Rectangular | 250 | 475 | 1187.5 | 4462.5 | 0.53 | 1296.44 | G300E | 1976250 | 15.51 | G300E | 309124.63 | 2.43
829 | Story19 | B58 | 32 MPa RC Beam (47.5 cm x 25 cm) | Beam | 32MPa | Concrete Rectangular | 250 | 475 | 1187.5 | 6862.5 | 0.81 | 1993.69 | G300E | 3447262.5 | 27.05 | G300E | 3579824.7 | 28.09
830 | Story19 | B59 | 32 MPa RC Beam (47.5 cm x 25 cm) | Beam | 32MPa | Concrete Rectangular | 250 | 475 | 1187.5 | 4462.5 | 0.53 | 1296.44 | G300E | 2314443.75 | 18.16 | G300E | 1697384.23 | 13.32
831 | Story19 | B6 | 32 MPa RC Beam (47.5 cm x 25 cm) | Beam | 32MPa | Concrete Rectangular | 250 | 475 | 1187.5 | 4462.5 | 0.53 | 1296.44 | G300E | 1656145.31 | 12.99 | G300E | 1375500.92 | 10.79
832 | Story19 | B60 | 32 MPa RC Beam (47.5 cm x 25 cm) | Beam | 32MPa | Concrete Rectangular | 250 | 475 | 1187.5 | 6862.5 | 0.81 | 1993.69 | G300E | 2694467.05 | 21.14 | G300E | 2569463.33 | 20.16
833 | Story19 | B61 | 32 MPa RC Beam (47.5 cm x 25 cm) | Beam | 32MPa | Concrete Rectangular | 250 | 475 | 1187.5 | 6862.5 | 0.81 | 1993.69 | G300E | 3527636.93 | 27.68 | G300E | 3575239.44 | 28.05
834 | Story19 | B62 | 32 MPa RC Beam (47.5 cm x 25 cm) | Beam | 32MPa | Concrete Rectangular | 250 | 475 | 1187.5 | 4462.5 | 0.53 | 1296.44 | G300E | 2303287.5 | 18.07 | G300E | 1697148.04 | 13.32
835 | Story19 | B63 | 32 MPa RC Beam (47.5 cm x 25 cm) | Beam | 32MPa | Concrete Rectangular | 250 | 475 | 1187.5 | 6862.5 | 0.81 | 1993.69 | G300E | 3969644.32 | 31.15 | G300E | 3367055.91 | 26.42
836 | Story19 | B64 | 32 MPa RC Beam (47.5 cm x 25 cm) | Beam | 32MPa | Concrete Rectangular | 250 | 475 | 1187.5 | 4462.5 | 0.53 | 1296.44 | G300E | 1774162.5 | 13.92 | G300E | 1409158.45 | 11.06
837 | Story19 | B65 | 32 MPa RC Beam (47.5 cm x 25 cm) | Beam | 32MPa | Concrete Rectangular | 250 | 475 | 1187.5 | 6862.5 | 0.81 | 1993.69 | G300E | 4250382.95 | 33.35 | G300E | 1100060.47 | 8.63
838 | Story19 | B66 | 32 MPa RC Beam (47.5 cm x 25 cm) | Beam | 32MPa | Concrete Rectangular | 250 | 475 | 1187.5 | 4462.5 | 0.53 | 1296.44 | G300E | 1602356.25 | 12.57 | G300E | 770820.22 | 6.05
839 | Story19 | B67 | 32 MPa RC Beam (47.5 cm x 25 cm) | Beam | 32MPa | Concrete Rectangular | 250 | 475 | 1187.5 | 6862.5 | 0.81 | 1993.69 | G300E | 4669619.32 | 36.64 | G300E | 613991.77 | 4.82
840 | Story19 | B68 | 32 MPa RC Beam (47.5 cm x 25 cm) | Beam | 32MPa | Concrete Rectangular | 250 | 475 | 1187.5 | 4462.5 | 0.53 | 1296.44 | G300E | 1434056.25 | 11.25 | G300E | 1276676.47 | 10.02
841 | Story19 | B69 | 32 MPa RC Beam (47.5 cm x 25 cm) | Beam | 32MPa | Concrete Rectangular | 250 | 475 | 1187.5 | 6862.5 | 0.81 | 1993.69 | G300E | 4669307.39 | 36.64 | G300E | 613939.92 | 4.82
842 | Story19 | B7 | 32 MPa RC Beam (47.5 cm x 25 cm) | Beam | 32MPa | Concrete Rectangular | 250 | 475 | 1187.5 | 6862.5 | 0.81 | 1993.69 | G300E | 4669619.32 | 36.64 | G300E | 613981.4 | 4.82
843 | Story19 | B70 | 32 MPa RC Beam (47.5 cm x 25 cm) | Beam | 32MPa | Concrete Rectangular | 250 | 475 | 1187.5 | 4462.5 | 0.53 | 1296.44 | G300E | 1602675 | 12.58 | G300E | 770820.22 | 6.05
844 | Story19 | B71 | 32 MPa RC Beam (47.5 cm x 25 cm) | Beam | 32MPa | Concrete Rectangular | 250 | 475 | 1187.5 | 6862.5 | 0.81 | 1993.69 | G300E | 4247575.57 | 33.33 | G300E | 1100060.47 | 8.63
845 | Story19 | B72 | 32 MPa RC Beam (47.5 cm x 25 cm) | Beam | 32MPa | Concrete Rectangular | 250 | 475 | 1187.5 | 4462.5 | 0.53 | 1296.44 | G300E | 1777987.5 | 13.95 | G300E | 1409158.45 | 11.06
846 | Story19 | B73 | 32 MPa RC Beam (47.5 cm x 25 cm) | Beam | 32MPa | Concrete Rectangular | 250 | 475 | 1187.5 | 6862.5 | 0.81 | 1993.69 | G300E | 3978378.41 | 31.22 | G300E | 3367011.46 | 26.42
847 | Story19 | B74 | 32 MPa RC Beam (47.5 cm x 25 cm) | Beam | 32MPa | Concrete Rectangular | 250 | 475 | 1187.5 | 4462.5 | 0.53 | 1296.44 | G300E | 2523675 | 19.8 | G300E | 1802542.61 | 14.14
848 | Story19 | B75 | 32 MPa RC Beam (47.5 cm x 25 cm) | Beam | 32MPa | Concrete Rectangular | 250 | 475 | 1187.5 | 6862.5 | 0.81 | 1993.69 | G300E | 3506463 | 27.51 | G300E | 3659000.45 | 28.71
849 | Story19 | B76 | 32 MPa RC Beam (47.5 cm x 25 cm) | Beam | 32MPa | Concrete Rectangular | 250 | 475 | 1187.5 | 4462.5 | 0.53 | 1296.44 | G300E | 1374450 | 10.78 | G300E | 2625626.47 | 20.6
850 | Story19 | B77 | 32 MPa RC Beam (47.5 cm x 25 cm) | Beam | 32MPa | Concrete Rectangular | 250 | 475 | 1187.5 | 4462.5 | 0.53 | 1296.44 | G300E | 1924230 | 15.1 | G300E | 1307725.58 | 10.26
851 | Story19 | B78 | 32 MPa RC Beam (47.5 cm x 25 cm) | Beam | 32MPa | Concrete Rectangular | 250 | 475 | 1187.5 | 4462.5 | 0.53 | 1296.44 | G300E | 1659213.28 | 13.02 | G300E | 1388040.2 | 10.89
852 | Story19 | B79 | 32 MPa RC Beam (47.5 cm x 25 cm) | Beam | 32MPa | Concrete Rectangular | 250 | 475 | 1187.5 | 4462.5 | 0.53 | 1296.44 | G300E | 1374450 | 10.78 | G300E | 2587376.47 | 20.3
853 | Story19 | B8 | 32 MPa RC Beam (47.5 cm x 25 cm) | Beam | 32MPa | Concrete Rectangular | 250 | 475 | 1187.5 | 4462.5 | 0.53 | 1296.44 | G300E | 1374450 | 10.78 | G300E | 2587376.47 | 20.3
854 | Story19 | B80 | 32 MPa RC Beam (47.5 cm x 25 cm) | Beam | 32MPa | Concrete Rectangular | 250 | 475 | 1187.5 | 4462.5 | 0.53 | 1296.44 | G300E | 1658934.38 | 13.02 | G300E | 1387342.02 | 10.89
855 | Story19 | B81 | 32 MPa RC Beam (47.5 cm x 25 cm) | Beam | 32MPa | Concrete Rectangular | 250 | 475 | 1187.5 | 4462.5 | 0.53 | 1296.44 | G300E | 2028950 | 15.92 | G300E | 1307725.58 | 10.26
856 | Story19 | B82 | 32 MPa RC Beam (47.5 cm x 25 cm) | Beam | 32MPa | Concrete Rectangular | 250 | 475 | 1187.5 | 4462.5 | 0.53 | 1296.44 | G300E | 1374450 | 10.78 | G300E | 2625626.47 | 20.6
857 | Story19 | B9 | 32 MPa RC Beam (47.5 cm x 25 cm) | Beam | 32MPa | Concrete Rectangular | 250 | 475 | 1187.5 | 6862.5 | 0.81 | 1993.69 | G300E | 4669619.32 | 36.64 | G300E | 613990.29 | 4.82
858 | Story2 | B1 | 32 MPa RC Beam (25 cm x 25 cm) | Beam | 32MPa | Concrete Rectangular | 250 | 250 | 625 | 6775 | 0.42 | 1035.93 | G300E | 2430685.23 | 19.07 | G300E | 807663.15 | 6.34
859 | Story2 | B10 | 32 MPa RC Beam (25 cm x 25 cm) | Beam | 32MPa | Concrete Rectangular | 250 | 250 | 625 | 4375 | 0.27 | 668.96 | G300E | 1101625 | 8.64 | G300E | 1283892.6 | 10.07
860 | Story2 | B11 | 32 MPa RC Beam (25 cm x 25 cm) | Beam | 32MPa | Concrete Rectangular | 250 | 250 | 625 | 6775 | 0.42 | 1035.93 | G300E | 2683823.86 | 21.06 | G300E | 375012.42 | 2.94
861 | Story2 | B12 | 32 MPa RC Beam (25 cm x 25 cm) | Beam | 32MPa | Concrete Rectangular | 250 | 250 | 625 | 4375 | 0.27 | 668.96 | G300E | 1204291.67 | 9.45 | G300E | 681625 | 5.35
862 | Story2 | B13 | 32 MPa RC Beam (25 cm x 25 cm) | Beam | 32MPa | Concrete Rectangular | 250 | 250 | 625 | 6775 | 0.42 | 1035.93 | G300E | 2846115.91 | 22.33 | G300E | 705114.28 | 5.53
863 | Story2 | B14 | 32 MPa RC Beam (25 cm x 25 cm) | Beam | 32MPa | Concrete Rectangular | 250 | 250 | 625 | 4375 | 0.27 | 668.96 | G300E | 1024062.5 | 8.04 | G300E | 634687.5 | 4.98
864 | Story2 | B15 | 32 MPa RC Beam (25 cm x 25 cm) | Beam | 32MPa | Concrete Rectangular | 250 | 250 | 625 | 6775 | 0.42 | 1035.93 | G300E | 2430685.23 | 19.07 | G300E | 807663.15 | 6.34
865 | Story2 | B16 | 32 MPa RC Beam (25 cm x 25 cm) | Beam | 32MPa | Concrete Rectangular | 250 | 250 | 625 | 6775 | 0.42 | 1035.93 | G300E | 1779053.41 | 13.96 | G300E | 1434452.27 | 11.26
866 | Story2 | B17 | 32 MPa RC Beam (25 cm x 25 cm) | Beam | 32MPa | Concrete Rectangular | 250 | 250 | 625 | 4375 | 0.27 | 668.96 | G300E | 1167187.5 | 9.16 | G300E | 312187.5 | 2.45
867 | Story2 | B18 | 32 MPa RC Beam (25 cm x 25 cm) | Beam | 32MPa | Concrete Rectangular | 250 | 250 | 625 | 6775 | 0.42 | 1035.93 | G300E | 2449778.41 | 19.22 | G300E | 682659.01 | 5.36
868 | Story2 | B19 | 32 MPa RC Beam (25 cm x 25 cm) | Beam | 32MPa | Concrete Rectangular | 250 | 250 | 625 | 4375 | 0.27 | 668.96 | G300E | 1445000 | 11.34 | G300E | 68360.16 | 0.54
869 | Story2 | B2 | 32 MPa RC Beam (25 cm x 25 cm) | Beam | 32MPa | Concrete Rectangular | 250 | 250 | 625 | 4375 | 0.27 | 668.96 | G300E | 1024062.5 | 8.04 | G300E | 634687.5 | 4.98
870 | Story2 | B20 | 32 MPa RC Beam (25 cm x 25 cm) | Beam | 32MPa | Concrete Rectangular | 250 | 250 | 625 | 6775 | 0.42 | 1035.93 | G300E | 2785756.82 | 21.86 | G300E | 89821.1 | 0.7
871 | Story2 | B21 | 32 MPa RC Beam (25 cm x 25 cm) | Beam | 32MPa | Concrete Rectangular | 250 | 250 | 625 | 4375 | 0.27 | 668.96 | G300E | 1399062.5 | 10.98 | G300E | 45573.44 | 0.36
872 | Story2 | B22 | 32 MPa RC Beam (25 cm x 25 cm) | Beam | 32MPa | Concrete Rectangular | 250 | 250 | 625 | 7200 | 0.45 | 1100.92 | G300E | 3134191.3 | 24.59 | G300E | 485452.96 | 3.81
873 | Story2 | B23 | 32 MPa RC Beam (25 cm x 25 cm) | Beam | 32MPa | Concrete Rectangular | 250 | 250 | 625 | 4375 | 0.27 | 668.96 | G300E | 1401250 | 10.99 | G300E | 45573.44 | 0.36
874 | Story2 | B24 | 32 MPa RC Beam (25 cm x 25 cm) | Beam | 32MPa | Concrete Rectangular | 250 | 250 | 625 | 7200 | 0.45 | 1100.92 | G300E | 3134817.39 | 24.6 | G300E | 485452.96 | 3.81
875 | Story2 | B25 | 32 MPa RC Beam (25 cm x 25 cm) | Beam | 32MPa | Concrete Rectangular | 250 | 250 | 625 | 4375 | 0.27 | 668.96 | G300E | 1399062.5 | 10.98 | G300E | 45573.44 | 0.36
876 | Story2 | B26 | 32 MPa RC Beam (25 cm x 25 cm) | Beam | 32MPa | Concrete Rectangular | 250 | 250 | 625 | 6775 | 0.42 | 1035.93 | G300E | 2786064.77 | 21.86 | G300E | 89821.1 | 0.7
877 | Story2 | B27 | 32 MPa RC Beam (25 cm x 25 cm) | Beam | 32MPa | Concrete Rectangular | 250 | 250 | 625 | 4375 | 0.27 | 668.96 | G300E | 1445000 | 11.34 | G300E | 68360.16 | 0.54
878 | Story2 | B28 | 32 MPa RC Beam (25 cm x 25 cm) | Beam | 32MPa | Concrete Rectangular | 250 | 250 | 625 | 6775 | 0.42 | 1035.93 | G300E | 2449778.41 | 19.22 | G300E | 682659.01 | 5.36
879 | Story2 | B29 | 32 MPa RC Beam (25 cm x 25 cm) | Beam | 32MPa | Concrete Rectangular | 250 | 250 | 625 | 4375 | 0.27 | 668.96 | G300E | 1167187.5 | 9.16 | G300E | 312187.5 | 2.45
880 | Story2 | B3 | 32 MPa RC Beam (25 cm x 25 cm) | Beam | 32MPa | Concrete Rectangular | 250 | 250 | 625 | 6775 | 0.42 | 1035.93 | G300E | 2846423.86 | 22.33 | G300E | 705114.28 | 5.53
881 | Story2 | B30 | 32 MPa RC Beam (25 cm x 25 cm) | Beam | 32MPa | Concrete Rectangular | 250 | 250 | 625 | 6775 | 0.42 | 1035.93 | G300E | 1779053.41 | 13.96 | G300E | 1434452.27 | 11.26
882 | Story2 | B31 | 32 MPa RC Beam (25 cm x 25 cm) | Beam | 32MPa | Concrete Rectangular | 250 | 250 | 625 | 6775 | 0.42 | 1035.93 | G300E | 2758040.91 | 21.64 | G300E | 865301.46 | 6.79
883 | Story2 | B32 | 32 MPa RC Beam (25 cm x 25 cm) | Beam | 32MPa | Concrete Rectangular | 250 | 250 | 625 | 4375 | 0.27 | 668.96 | G300E | 1355312.5 | 10.63 | G300E | 692735.16 | 5.44
884 | Story2 | B33 | 32 MPa RC Beam (25 cm x 25 cm) | Beam | 32MPa | Concrete Rectangular | 250 | 250 | 625 | 6775 | 0.42 | 1035.93 | G300E | 2744490.91 | 21.53 | G300E | 89821.1 | 0.7
885 | Story2 | B34 | 32 MPa RC Beam (25 cm x 25 cm) | Beam | 32MPa | Concrete Rectangular | 250 | 250 | 625 | 4375 | 0.27 | 668.96 | G300E | 1469687.5 | 11.53 | G300E | 91146.88 | 0.72
886 | Story2 | B35 | 32 MPa RC Beam (25 cm x 25 cm) | Beam | 32MPa | Concrete Rectangular | 250 | 250 | 625 | 6775 | 0.42 | 1035.93 | G300E | 2318897.73 | 18.19 | G300E | 615293.18 | 4.83
887 | Story2 | B36 | 32 MPa RC Beam (25 cm x 25 cm) | Beam | 32MPa | Concrete Rectangular | 250 | 250 | 625 | 4800 | 0.3 | 733.94 | G300E | 1512000 | 11.86 | G300E | 745920 | 5.85
888 | Story2 | B4 | 32 MPa RC Beam (25 cm x 25 cm) | Beam | 32MPa | Concrete Rectangular | 250 | 250 | 625 | 4375 | 0.27 | 668.96 | G300E | 1190583.33 | 9.34 | G300E | 681625 | 5.35
889 | Story2 | B40 | 32 MPa RC Beam (25 cm x 25 cm) | Beam | 32MPa | Concrete Rectangular | 250 | 250 | 625 | 4375 | 0.27 | 668.96 | G300E | 1384250 | 10.86 | G300E | 679875 | 5.33
890 | Story2 | B41 | 32 MPa RC Beam (25 cm x 25 cm) | Beam | 32MPa | Concrete Rectangular | 250 | 250 | 625 | 6775 | 0.42 | 1035.93 | G300E | 2315510.23 | 18.17 | G300E | 615293.18 | 4.83
891 | Story2 | B42 | 32 MPa RC Beam (25 cm x 25 cm) | Beam | 32MPa | Concrete Rectangular | 250 | 250 | 625 | 4375 | 0.27 | 668.96 | G300E | 1468125 | 11.52 | G300E | 91146.88 | 0.72
892 | Story2 | B43 | 32 MPa RC Beam (25 cm x 25 cm) | Beam | 32MPa | Concrete Rectangular | 250 | 250 | 625 | 6775 | 0.42 | 1035.93 | G300E | 2744798.86 | 21.54 | G300E | 89821.1 | 0.7
893 | Story2 | B44 | 32 MPa RC Beam (25 cm x 25 cm) | Beam | 32MPa | Concrete Rectangular | 250 | 250 | 625 | 4375 | 0.27 | 668.96 | G300E | 1355312.5 | 10.63 | G300E | 692735.16 | 5.44
894 | Story2 | B45 | 32 MPa RC Beam (25 cm x 25 cm) | Beam | 32MPa | Concrete Rectangular | 250 | 250 | 625 | 6775 | 0.42 | 1035.93 | G300E | 2758964.77 | 21.65 | G300E | 865301.46 | 6.79
895 | Story2 | B46 | 32 MPa RC Beam (25 cm x 25 cm) | Beam | 32MPa | Concrete Rectangular | 250 | 250 | 625 | 6775 | 0.42 | 1035.93 | G300E | 1543776.14 | 12.11 | G300E | 1435068.18 | 11.26
896 | Story2 | B47 | 32 MPa RC Beam (25 cm x 25 cm) | Beam | 32MPa | Concrete Rectangular | 250 | 250 | 625 | 4375 | 0.27 | 668.96 | G300E | 1355312.5 | 10.63 | G300E | 692735.16 | 5.44
897 | Story2 | B48 | 32 MPa RC Beam (25 cm x 25 cm) | Beam | 32MPa | Concrete Rectangular | 250 | 250 | 625 | 6775 | 0.42 | 1035.93 | G300E | 2449778.41 | 19.22 | G300E | 682659.01 | 5.36
898 | Story2 | B49 | 32 MPa RC Beam (25 cm x 25 cm) | Beam | 32MPa | Concrete Rectangular | 250 | 250 | 625 | 4375 | 0.27 | 668.96 | G300E | 1469687.5 | 11.53 | G300E | 91146.88 | 0.72
899 | Story2 | B5 | 32 MPa RC Beam (25 cm x 25 cm) | Beam | 32MPa | Concrete Rectangular | 250 | 250 | 625 | 6775 | 0.42 | 1035.93 | G300E | 2683823.86 | 21.06 | G300E | 375012.42 | 2.94
900 | Story2 | B50 | 32 MPa RC Beam (25 cm x 25 cm) | Beam | 32MPa | Concrete Rectangular | 250 | 250 | 625 | 6775 | 0.42 | 1035.93 | G300E | 2785756.82 | 21.86 | G300E | 89821.1 | 0.7
901 | Story2 | B51 | 32 MPa RC Beam (25 cm x 25 cm) | Beam | 32MPa | Concrete Rectangular | 250 | 250 | 625 | 4800 | 0.3 | 733.94 | G300E | 1512000 | 11.86 | G300E | 745920 | 5.85
902 | Story2 | B52 | 32 MPa RC Beam (25 cm x 25 cm) | Beam | 32MPa | Concrete Rectangular | 250 | 250 | 625 | 6775 | 0.42 | 1035.93 | G300E | 2949186.96 | 23.14 | G300E | 456797.75 | 3.58
903 | Story2 | B54 | 32 MPa RC Beam (25 cm x 25 cm) | Beam | 32MPa | Concrete Rectangular | 250 | 250 | 625 | 6775 | 0.42 | 1035.93 | G300E | 2955961.96 | 23.19 | G300E | 456797.75 | 3.58
904 | Story2 | B55 | 32 MPa RC Beam (25 cm x 25 cm) | Beam | 32MPa | Concrete Rectangular | 250 | 250 | 625 | 4375 | 0.27 | 668.96 | G300E | 1305625 | 10.24 | G300E | 588672.66 | 4.62
905 | Story2 | B56 | 32 MPa RC Beam (25 cm x 25 cm) | Beam | 32MPa | Concrete Rectangular | 250 | 250 | 625 | 6775 | 0.42 | 1035.93 | G300E | 2727553.41 | 21.4 | G300E | 294918.83 | 2.31
906 | Story2 | B57 | 32 MPa RC Beam (25 cm x 25 cm) | Beam | 32MPa | Concrete Rectangular | 250 | 250 | 625 | 4375 | 0.27 | 668.96 | G300E | 1471250 | 11.54 | G300E | 91146.88 | 0.72
907 | Story2 | B58 | 32 MPa RC Beam (25 cm x 25 cm) | Beam | 32MPa | Concrete Rectangular | 250 | 250 | 625 | 6775 | 0.42 | 1035.93 | G300E | 2474286.46 | 19.41 | G300E | 625770.76 | 4.91
908 | Story2 | B59 | 32 MPa RC Beam (25 cm x 25 cm) | Beam | 32MPa | Concrete Rectangular | 250 | 250 | 625 | 4375 | 0.27 | 668.96 | G300E | 1350625 | 10.6 | G300E | 692735.16 | 5.44
909 | Story2 | B6 | 32 MPa RC Beam (25 cm x 25 cm) | Beam | 32MPa | Concrete Rectangular | 250 | 250 | 625 | 4375 | 0.27 | 668.96 | G300E | 1093166.67 | 8.58 | G300E | 1283892.6 | 10.07
910 | Story2 | B60 | 32 MPa RC Beam (25 cm x 25 cm) | Beam | 32MPa | Concrete Rectangular | 250 | 250 | 625 | 6775 | 0.42 | 1035.93 | G300E | 1543468.18 | 12.11 | G300E | 1435376.14 | 11.26
911 | Story2 | B61 | 32 MPa RC Beam (25 cm x 25 cm) | Beam | 32MPa | Concrete Rectangular | 250 | 250 | 625 | 6775 | 0.42 | 1035.93 | G300E | 1998932.95 | 15.68 | G300E | 807663.15 | 6.34
912 | Story2 | B62 | 32 MPa RC Beam (25 cm x 25 cm) | Beam | 32MPa | Concrete Rectangular | 250 | 250 | 625 | 4375 | 0.27 | 668.96 | G300E | 1167187.5 | 9.16 | G300E | 312187.5 | 2.45
913 | Story2 | B63 | 32 MPa RC Beam (25 cm x 25 cm) | Beam | 32MPa | Concrete Rectangular | 250 | 250 | 625 | 6775 | 0.42 | 1035.93 | G300E | 2846115.91 | 22.33 | G300E | 705114.28 | 5.53
914 | Story2 | B64 | 32 MPa RC Beam (25 cm x 25 cm) | Beam | 32MPa | Concrete Rectangular | 250 | 250 | 625 | 4375 | 0.27 | 668.96 | G300E | 1445000 | 11.34 | G300E | 68360.16 | 0.54
915 | Story2 | B65 | 32 MPa RC Beam (25 cm x 25 cm) | Beam | 32MPa | Concrete Rectangular | 250 | 250 | 625 | 6775 | 0.42 | 1035.93 | G300E | 2683823.86 | 21.06 | G300E | 375012.42 | 2.94
916 | Story2 | B66 | 32 MPa RC Beam (25 cm x 25 cm) | Beam | 32MPa | Concrete Rectangular | 250 | 250 | 625 | 4375 | 0.27 | 668.96 | G300E | 1399062.5 | 10.98 | G300E | 45573.44 | 0.36
917 | Story2 | B67 | 32 MPa RC Beam (25 cm x 25 cm) | Beam | 32MPa | Concrete Rectangular | 250 | 250 | 625 | 6775 | 0.42 | 1035.93 | G300E | 2881530.68 | 22.61 | G300E | 419922.97 | 3.29
918 | Story2 | B68 | 32 MPa RC Beam (25 cm x 25 cm) | Beam | 32MPa | Concrete Rectangular | 250 | 250 | 625 | 4375 | 0.27 | 668.96 | G300E | 1401250 | 10.99 | G300E | 45573.44 | 0.36
919 | Story2 | B69 | 32 MPa RC Beam (25 cm x 25 cm) | Beam | 32MPa | Concrete Rectangular | 250 | 250 | 625 | 6775 | 0.42 | 1035.93 | G300E | 2881530.68 | 22.61 | G300E | 419922.97 | 3.29
920 | Story2 | B7 | 32 MPa RC Beam (25 cm x 25 cm) | Beam | 32MPa | Concrete Rectangular | 250 | 250 | 625 | 6775 | 0.42 | 1035.93 | G300E | 2881530.68 | 22.61 | G300E | 419922.97 | 3.29
921 | Story2 | B70 | 32 MPa RC Beam (25 cm x 25 cm) | Beam | 32MPa | Concrete Rectangular | 250 | 250 | 625 | 4375 | 0.27 | 668.96 | G300E | 1399687.5 | 10.98 | G300E | 68360.16 | 0.54
922 | Story2 | B71 | 32 MPa RC Beam (25 cm x 25 cm) | Beam | 32MPa | Concrete Rectangular | 250 | 250 | 625 | 6775 | 0.42 | 1035.93 | G300E | 2683207.95 | 21.05 | G300E | 375012.42 | 2.94
923 | Story2 | B72 | 32 MPa RC Beam (25 cm x 25 cm) | Beam | 32MPa | Concrete Rectangular | 250 | 250 | 625 | 4375 | 0.27 | 668.96 | G300E | 1446875 | 11.35 | G300E | 68360.16 | 0.54
924 | Story2 | B73 | 32 MPa RC Beam (25 cm x 25 cm) | Beam | 32MPa | Concrete Rectangular | 250 | 250 | 625 | 6775 | 0.42 | 1035.93 | G300E | 2826098.86 | 22.17 | G300E | 705114.28 | 5.53
925 | Story2 | B74 | 32 MPa RC Beam (25 cm x 25 cm) | Beam | 32MPa | Concrete Rectangular | 250 | 250 | 625 | 4375 | 0.27 | 668.96 | G300E | 1138014.71 | 8.93 | G300E | 246459.19 | 1.93
926 | Story2 | B75 | 32 MPa RC Beam (25 cm x 25 cm) | Beam | 32MPa | Concrete Rectangular | 250 | 250 | 625 | 6775 | 0.42 | 1035.93 | G300E | 2310839.58 | 18.13 | G300E | 970281.62 | 7.61
927 | Story2 | B76 | 32 MPa RC Beam (25 cm x 25 cm) | Beam | 32MPa | Concrete Rectangular | 250 | 250 | 625 | 4375 | 0.27 | 668.96 | G300E | 1024062.5 | 8.04 | G300E | 634687.5 | 4.98
928 | Story2 | B77 | 32 MPa RC Beam (25 cm x 25 cm) | Beam | 32MPa | Concrete Rectangular | 250 | 250 | 625 | 4375 | 0.27 | 668.96 | G300E | 1191166.67 | 9.35 | G300E | 681625 | 5.35
929 | Story2 | B78 | 32 MPa RC Beam (25 cm x 25 cm) | Beam | 32MPa | Concrete Rectangular | 250 | 250 | 625 | 4375 | 0.27 | 668.96 | G300E | 1093166.67 | 8.58 | G300E | 1283892.6 | 10.07
930 | Story2 | B79 | 32 MPa RC Beam (25 cm x 25 cm) | Beam | 32MPa | Concrete Rectangular | 250 | 250 | 625 | 4375 | 0.27 | 668.96 | G300E | 915000 | 7.18 | G300E | 697500 | 5.47
931 | Story2 | B8 | 32 MPa RC Beam (25 cm x 25 cm) | Beam | 32MPa | Concrete Rectangular | 250 | 250 | 625 | 4375 | 0.27 | 668.96 | G300E | 915000 | 7.18 | G300E | 697500 | 5.47
932 | Story2 | B80 | 32 MPa RC Beam (25 cm x 25 cm) | Beam | 32MPa | Concrete Rectangular | 250 | 250 | 625 | 4375 | 0.27 | 668.96 | G300E | 1101625 | 8.64 | G300E | 1283892.6 | 10.07
933 | Story2 | B81 | 32 MPa RC Beam (25 cm x 25 cm) | Beam | 32MPa | Concrete Rectangular | 250 | 250 | 625 | 4375 | 0.27 | 668.96 | G300E | 1204875 | 9.45 | G300E | 681625 | 5.35
934 | Story2 | B82 | 32 MPa RC Beam (25 cm x 25 cm) | Beam | 32MPa | Concrete Rectangular | 250 | 250 | 625 | 4375 | 0.27 | 668.96 | G300E | 1017500 | 7.98 | G300E | 631875 | 4.96
935 | Story2 | B9 | 32 MPa RC Beam (25 cm x 25 cm) | Beam | 32MPa | Concrete Rectangular | 250 | 250 | 625 | 6775 | 0.42 | 1035.93 | G300E | 2881530.68 | 22.61 | G300E | 419922.97 | 3.29
936 | Story20 | B1 | 32 MPa RC Beam (47.5 cm x 25 cm) | Beam | 32MPa | Concrete Rectangular | 250 | 475 | 1187.5 | 6862.5 | 0.81 | 1993.69 | G300E | 2419655.11 | 18.99 | G300E | 3150931.22 | 24.72
937 | Story20 | B10 | 32 MPa RC Beam (47.5 cm x 25 cm) | Beam | 32MPa | Concrete Rectangular | 250 | 475 | 1187.5 | 4462.5 | 0.53 | 1296.44 | G300E | 1846638.28 | 14.49 | G300E | 1854139.26 | 14.55
938 | Story20 | B11 | 32 MPa RC Beam (47.5 cm x 25 cm) | Beam | 32MPa | Concrete Rectangular | 250 | 475 | 1187.5 | 6862.5 | 0.81 | 1993.69 | G300E | 4533617.05 | 35.57 | G300E | 561864.93 | 4.41
939 | Story20 | B12 | 32 MPa RC Beam (47.5 cm x 25 cm) | Beam | 32MPa | Concrete Rectangular | 250 | 475 | 1187.5 | 4462.5 | 0.53 | 1296.44 | G300E | 1374450 | 10.78 | G300E | 2617976.47 | 20.54
940 | Story20 | B13 | 32 MPa RC Beam (47.5 cm x 25 cm) | Beam | 32MPa | Concrete Rectangular | 250 | 475 | 1187.5 | 6862.5 | 0.81 | 1993.69 | G300E | 3755659.09 | 29.47 | G300E | 3488807.35 | 27.37
941 | Story20 | B14 | 32 MPa RC Beam (47.5 cm x 25 cm) | Beam | 32MPa | Concrete Rectangular | 250 | 475 | 1187.5 | 4462.5 | 0.53 | 1296.44 | G300E | 1740672.5 | 13.66 | G300E | 1937235.58 | 15.2
942 | Story20 | B15 | 32 MPa RC Beam (47.5 cm x 25 cm) | Beam | 32MPa | Concrete Rectangular | 250 | 475 | 1187.5 | 6862.5 | 0.81 | 1993.69 | G300E | 2419967.05 | 18.99 | G300E | 3150931.22 | 24.72
943 | Story20 | B16 | 32 MPa RC Beam (47.5 cm x 25 cm) | Beam | 32MPa | Concrete Rectangular | 250 | 475 | 1187.5 | 6862.5 | 0.81 | 1993.69 | G300E | 3318642.61 | 26.04 | G300E | 2905833.76 | 22.8
944 | Story20 | B17 | 32 MPa RC Beam (47.5 cm x 25 cm) | Beam | 32MPa | Concrete Rectangular | 250 | 475 | 1187.5 | 4462.5 | 0.53 | 1296.44 | G300E | 2259300 | 17.73 | G300E | 1352933.74 | 10.62
945 | Story20 | B18 | 32 MPa RC Beam (47.5 cm x 25 cm) | Beam | 32MPa | Concrete Rectangular | 250 | 475 | 1187.5 | 6862.5 | 0.81 | 1993.69 | G300E | 3990855.68 | 31.31 | G300E | 2915191.72 | 22.87
946 | Story20 | B19 | 32 MPa RC Beam (47.5 cm x 25 cm) | Beam | 32MPa | Concrete Rectangular | 250 | 475 | 1187.5 | 4462.5 | 0.53 | 1296.44 | G300E | 1801256.25 | 14.13 | G300E | 1409158.45 | 11.06
947 | Story20 | B2 | 32 MPa RC Beam (47.5 cm x 25 cm) | Beam | 32MPa | Concrete Rectangular | 250 | 475 | 1187.5 | 4462.5 | 0.53 | 1296.44 | G300E | 1740970 | 13.66 | G300E | 1937235.58 | 15.2
948 | Story20 | B20 | 32 MPa RC Beam (47.5 cm x 25 cm) | Beam | 32MPa | Concrete Rectangular | 250 | 475 | 1187.5 | 6862.5 | 0.81 | 1993.69 | G300E | 4129353.41 | 32.4 | G300E | 3410227.51 | 26.76
949 | Story20 | B21 | 32 MPa RC Beam (47.5 cm x 25 cm) | Beam | 32MPa | Concrete Rectangular | 250 | 475 | 1187.5 | 4462.5 | 0.53 | 1296.44 | G300E | 1595343.75 | 12.52 | G300E | 770820.22 | 6.05
950 | Story20 | B22 | 32 MPa RC Beam (47.5 cm x 25 cm) | Beam | 32MPa | Concrete Rectangular | 250 | 475 | 1187.5 | 7200 | 0.86 | 2091.74 | G300E | 5391547.83 | 42.3 | G300E | 3099546.47 | 24.32
951 | Story20 | B23 | 32 MPa RC Beam (47.5 cm x 25 cm) | Beam | 32MPa | Concrete Rectangular | 250 | 475 | 1187.5 | 4462.5 | 0.53 | 1296.44 | G300E | 1424175 | 11.17 | G300E | 1276676.47 | 10.02
952 | Story20 | B24 | 32 MPa RC Beam (47.5 cm x 25 cm) | Beam | 32MPa | Concrete Rectangular | 250 | 475 | 1187.5 | 7200 | 0.86 | 2091.74 | G300E | 5393739.13 | 42.32 | G300E | 3099646.1 | 24.32
953 | Story20 | B25 | 32 MPa RC Beam (47.5 cm x 25 cm) | Beam | 32MPa | Concrete Rectangular | 250 | 475 | 1187.5 | 4462.5 | 0.53 | 1296.44 | G300E | 1595343.75 | 12.52 | G300E | 770820.22 | 6.05
954 | Story20 | B26 | 32 MPa RC Beam (47.5 cm x 25 cm) | Beam | 32MPa | Concrete Rectangular | 250 | 475 | 1187.5 | 6862.5 | 0.81 | 1993.69 | G300E | 4128729.55 | 32.4 | G300E | 3410227.51 | 26.76
955 | Story20 | B27 | 32 MPa RC Beam (47.5 cm x 25 cm) | Beam | 32MPa | Concrete Rectangular | 250 | 475 | 1187.5 | 4462.5 | 0.53 | 1296.44 | G300E | 1800937.5 | 14.13 | G300E | 1409158.45 | 11.06
956 | Story20 | B28 | 32 MPa RC Beam (47.5 cm x 25 cm) | Beam | 32MPa | Concrete Rectangular | 250 | 475 | 1187.5 | 6862.5 | 0.81 | 1993.69 | G300E | 3991167.61 | 31.32 | G300E | 2915191.72 | 22.87
957 | Story20 | B29 | 32 MPa RC Beam (47.5 cm x 25 cm) | Beam | 32MPa | Concrete Rectangular | 250 | 475 | 1187.5 | 4462.5 | 0.53 | 1296.44 | G300E | 2259300 | 17.73 | G300E | 1352911.03 | 10.62
958 | Story20 | B3 | 32 MPa RC Beam (47.5 cm x 25 cm) | Beam | 32MPa | Concrete Rectangular | 250 | 475 | 1187.5 | 6862.5 | 0.81 | 1993.69 | G300E | 3756906.82 | 29.48 | G300E | 3488807.35 | 27.37
959 | Story20 | B30 | 32 MPa RC Beam (47.5 cm x 25 cm) | Beam | 32MPa | Concrete Rectangular | 250 | 475 | 1187.5 | 6862.5 | 0.81 | 1993.69 | G300E | 3318642.61 | 26.04 | G300E | 2906769.56 | 22.81
960 | Story20 | B31 | 32 MPa RC Beam (47.5 cm x 25 cm) | Beam | 32MPa | Concrete Rectangular | 250 | 475 | 1187.5 | 6862.5 | 0.81 | 1993.69 | G300E | 3321450 | 26.06 | G300E | 2915191.72 | 22.87
961 | Story20 | B32 | 32 MPa RC Beam (47.5 cm x 25 cm) | Beam | 32MPa | Concrete Rectangular | 250 | 475 | 1187.5 | 4462.5 | 0.53 | 1296.44 | G300E | 2505375 | 19.66 | G300E | 916768.27 | 7.19
962 | Story20 | B33 | 32 MPa RC Beam (47.5 cm x 25 cm) | Beam | 32MPa | Concrete Rectangular | 250 | 475 | 1187.5 | 6862.5 | 0.81 | 1993.69 | G300E | 3736007.39 | 29.31 | G300E | 2915191.72 | 22.87
963 | Story20 | B34 | 32 MPa RC Beam (47.5 cm x 25 cm) | Beam | 32MPa | Concrete Rectangular | 250 | 475 | 1187.5 | 4462.5 | 0.53 | 1296.44 | G300E | 1969556.25 | 15.45 | G300E | 309124.63 | 2.43
964 | Story20 | B35 | 32 MPa RC Beam (47.5 cm x 25 cm) | Beam | 32MPa | Concrete Rectangular | 250 | 475 | 1187.5 | 6862.5 | 0.81 | 1993.69 | G300E | 3355450.57 | 26.33 | G300E | 2915191.72 | 22.87
965 | Story20 | B36 | 32 MPa RC Beam (47.5 cm x 25 cm) | Beam | 32MPa | Concrete Rectangular | 250 | 475 | 1187.5 | 4800 | 0.57 | 1394.5 | G300E | 2783040 | 21.84 | G300E | 2223400.72 | 17.45
966 | Story20 | B4 | 32 MPa RC Beam (47.5 cm x 25 cm) | Beam | 32MPa | Concrete Rectangular | 250 | 475 | 1187.5 | 4462.5 | 0.53 | 1296.44 | G300E | 1374450 | 10.78 | G300E | 2617976.47 | 20.54
967 | Story20 | B40 | 32 MPa RC Beam (47.5 cm x 25 cm) | Beam | 32MPa | Concrete Rectangular | 250 | 475 | 1187.5 | 4462.5 | 0.53 | 1296.44 | G300E | 2585572.5 | 20.29 | G300E | 2068304.34 | 16.23
968 | Story20 | B41 | 32 MPa RC Beam (47.5 cm x 25 cm) | Beam | 32MPa | Concrete Rectangular | 250 | 475 | 1187.5 | 6862.5 | 0.81 | 1993.69 | G300E | 3353890.91 | 26.32 | G300E | 2915191.72 | 22.87
969 | Story20 | B42 | 32 MPa RC Beam (47.5 cm x 25 cm) | Beam | 32MPa | Concrete Rectangular | 250 | 475 | 1187.5 | 4462.5 | 0.53 | 1296.44 | G300E | 1968281.25 | 15.44 | G300E | 309124.63 | 2.43
970 | Story20 | B43 | 32 MPa RC Beam (47.5 cm x 25 cm) | Beam | 32MPa | Concrete Rectangular | 250 | 475 | 1187.5 | 6862.5 | 0.81 | 1993.69 | G300E | 3736007.39 | 29.31 | G300E | 2915191.72 | 22.87
971 | Story20 | B44 | 32 MPa RC Beam (47.5 cm x 25 cm) | Beam | 32MPa | Concrete Rectangular | 250 | 475 | 1187.5 | 4462.5 | 0.53 | 1296.44 | G300E | 2503143.75 | 19.64 | G300E | 916592.64 | 7.19
972 | Story20 | B45 | 32 MPa RC Beam (47.5 cm x 25 cm) | Beam | 32MPa | Concrete Rectangular | 250 | 475 | 1187.5 | 6862.5 | 0.81 | 1993.69 | G300E | 3322073.86 | 26.07 | G300E | 2915191.72 | 22.87
973 | Story20 | B46 | 32 MPa RC Beam (47.5 cm x 25 cm) | Beam | 32MPa | Concrete Rectangular | 250 | 475 | 1187.5 | 6862.5 | 0.81 | 1993.69 | G300E | 3318642.61 | 26.04 | G300E | 2904897.97 | 22.79
974 | Story20 | B47 | 32 MPa RC Beam (47.5 cm x 25 cm) | Beam | 32MPa | Concrete Rectangular | 250 | 475 | 1187.5 | 4462.5 | 0.53 | 1296.44 | G300E | 2505056.25 | 19.66 | G300E | 916747.07 | 7.19
975 | Story20 | B48 | 32 MPa RC Beam (47.5 cm x 25 cm) | Beam | 32MPa | Concrete Rectangular | 250 | 475 | 1187.5 | 6862.5 | 0.81 | 1993.69 | G300E | 3990855.68 | 31.31 | G300E | 2915191.72 | 22.87
976 | Story20 | B49 | 32 MPa RC Beam (47.5 cm x 25 cm) | Beam | 32MPa | Concrete Rectangular | 250 | 475 | 1187.5 | 4462.5 | 0.53 | 1296.44 | G300E | 1969237.5 | 15.45 | G300E | 309124.63 | 2.43
977 | Story20 | B5 | 32 MPa RC Beam (47.5 cm x 25 cm) | Beam | 32MPa | Concrete Rectangular | 250 | 475 | 1187.5 | 6862.5 | 0.81 | 1993.69 | G300E | 4533305.11 | 35.57 | G300E | 561872.33 | 4.41
978 | Story20 | B50 | 32 MPa RC Beam (47.5 cm x 25 cm) | Beam | 32MPa | Concrete Rectangular | 250 | 475 | 1187.5 | 6862.5 | 0.81 | 1993.69 | G300E | 4129041.48 | 32.4 | G300E | 3410227.51 | 26.76
979 | Story20 | B51 | 32 MPa RC Beam (47.5 cm x 25 cm) | Beam | 32MPa | Concrete Rectangular | 250 | 475 | 1187.5 | 4800 | 0.57 | 1394.5 | G300E | 2783360 | 21.84 | G300E | 2223417.44 | 17.45
980 | Story20 | B52 | 32 MPa RC Beam (47.5 cm x 25 cm) | Beam | 32MPa | Concrete Rectangular | 250 | 475 | 1187.5 | 6862.5 | 0.81 | 1993.69 | G300E | 5139415.76 | 40.33 | G300E | 2954263.73 | 23.18
981 | Story20 | B54 | 32 MPa RC Beam (47.5 cm x 25 cm) | Beam | 32MPa | Concrete Rectangular | 250 | 475 | 1187.5 | 6862.5 | 0.81 | 1993.69 | G300E | 5140609.24 | 40.34 | G300E | 2954602.46 | 23.18
982 | Story20 | B55 | 32 MPa RC Beam (47.5 cm x 25 cm) | Beam | 32MPa | Concrete Rectangular | 250 | 475 | 1187.5 | 4462.5 | 0.53 | 1296.44 | G300E | 2597175 | 20.38 | G300E | 2265479.68 | 17.78
983 | Story20 | B56 | 32 MPa RC Beam (47.5 cm x 25 cm) | Beam | 32MPa | Concrete Rectangular | 250 | 475 | 1187.5 | 6862.5 | 0.81 | 1993.69 | G300E | 4130601.14 | 32.41 | G300E | 3410227.51 | 26.76
984 | Story20 | B57 | 32 MPa RC Beam (47.5 cm x 25 cm) | Beam | 32MPa | Concrete Rectangular | 250 | 475 | 1187.5 | 4462.5 | 0.53 | 1296.44 | G300E | 1970831.25 | 15.46 | G300E | 309124.63 | 2.43
985 | Story20 | B58 | 32 MPa RC Beam (47.5 cm x 25 cm) | Beam | 32MPa | Concrete Rectangular | 250 | 475 | 1187.5 | 6862.5 | 0.81 | 1993.69 | G300E | 3970814.06 | 31.16 | G300E | 2560612.85 | 20.09
986 | Story20 | B59 | 32 MPa RC Beam (47.5 cm x 25 cm) | Beam | 32MPa | Concrete Rectangular | 250 | 475 | 1187.5 | 4462.5 | 0.53 | 1296.44 | G300E | 2500912.5 | 19.62 | G300E | 411693.28 | 3.23
987 | Story20 | B6 | 32 MPa RC Beam (47.5 cm x 25 cm) | Beam | 32MPa | Concrete Rectangular | 250 | 475 | 1187.5 | 4462.5 | 0.53 | 1296.44 | G300E | 1846080.47 | 14.49 | G300E | 1854086.26 | 14.55
988 | Story20 | B60 | 32 MPa RC Beam (47.5 cm x 25 cm) | Beam | 32MPa | Concrete Rectangular | 250 | 475 | 1187.5 | 6862.5 | 0.81 | 1993.69 | G300E | 3301174.43 | 25.9 | G300E | 3068038.31 | 24.07
989 | Story20 | B61 | 32 MPa RC Beam (47.5 cm x 25 cm) | Beam | 32MPa | Concrete Rectangular | 250 | 475 | 1187.5 | 6862.5 | 0.81 | 1993.69 | G300E | 2419655.11 | 18.99 | G300E | 3150931.22 | 24.72
990 | Story20 | B62 | 32 MPa RC Beam (47.5 cm x 25 cm) | Beam | 32MPa | Concrete Rectangular | 250 | 475 | 1187.5 | 4462.5 | 0.53 | 1296.44 | G300E | 2260256.25 | 17.73 | G300E | 1352979.16 | 10.62
991 | Story20 | B63 | 32 MPa RC Beam (47.5 cm x 25 cm) | Beam | 32MPa | Concrete Rectangular | 250 | 475 | 1187.5 | 6862.5 | 0.81 | 1993.69 | G300E | 3755347.16 | 29.47 | G300E | 3488807.35 | 27.37
992 | Story20 | B64 | 32 MPa RC Beam (47.5 cm x 25 cm) | Beam | 32MPa | Concrete Rectangular | 250 | 475 | 1187.5 | 4462.5 | 0.53 | 1296.44 | G300E | 1800937.5 | 14.13 | G300E | 1409158.45 | 11.06
993 | Story20 | B65 | 32 MPa RC Beam (47.5 cm x 25 cm) | Beam | 32MPa | Concrete Rectangular | 250 | 475 | 1187.5 | 6862.5 | 0.81 | 1993.69 | G300E | 4533305.11 | 35.57 | G300E | 561863.44 | 4.41
994 | Story20 | B66 | 32 MPa RC Beam (47.5 cm x 25 cm) | Beam | 32MPa | Concrete Rectangular | 250 | 475 | 1187.5 | 4462.5 | 0.53 | 1296.44 | G300E | 1595662.5 | 12.52 | G300E | 770820.22 | 6.05
995 | Story20 | B67 | 32 MPa RC Beam (47.5 cm x 25 cm) | Beam | 32MPa | Concrete Rectangular | 250 | 475 | 1187.5 | 6862.5 | 0.81 | 1993.69 | G300E | 4430991.48 | 34.77 | G300E | 1061535.4 | 8.33
996 | Story20 | B68 | 32 MPa RC Beam (47.5 cm x 25 cm) | Beam | 32MPa | Concrete Rectangular | 250 | 475 | 1187.5 | 4462.5 | 0.53 | 1296.44 | G300E | 1423856.25 | 11.17 | G300E | 1276676.47 | 10.02
997 | Story20 | B69 | 32 MPa RC Beam (47.5 cm x 25 cm) | Beam | 32MPa | Concrete Rectangular | 250 | 475 | 1187.5 | 6862.5 | 0.81 | 1993.69 | G300E | 4430367.61 | 34.76 | G300E | 1061536.89 | 8.33
998 | Story20 | B7 | 32 MPa RC Beam (47.5 cm x 25 cm) | Beam | 32MPa | Concrete Rectangular | 250 | 475 | 1187.5 | 6862.5 | 0.81 | 1993.69 | G300E | 4431303.41 | 34.77 | G300E | 1061547.26 | 8.33
999 | Story20 | B70 | 32 MPa RC Beam (47.5 cm x 25 cm) | Beam | 32MPa | Concrete Rectangular | 250 | 475 | 1187.5 | 4462.5 | 0.53 | 1296.44 | G300E | 1596300 | 12.53 | G300E | 770820.22 | 6.05
1000 | Story20 | B71 | 32 MPa RC Beam (47.5 cm x 25 cm) | Beam | 32MPa | Concrete Rectangular | 250 | 475 | 1187.5 | 6862.5 | 0.81 | 1993.69 | G300E | 4531433.52 | 35.56 | G300E | 561658.97 | 4.41
1001 | Story20 | B72 | 32 MPa RC Beam (47.5 cm x 25 cm) | Beam | 32MPa | Concrete Rectangular | 250 | 475 | 1187.5 | 4462.5 | 0.53 | 1296.44 | G300E | 1805718.75 | 14.17 | G300E | 1409158.45 | 11.06
1002 | Story20 | B73 | 32 MPa RC Beam (47.5 cm x 25 cm) | Beam | 32MPa | Concrete Rectangular | 250 | 475 | 1187.5 | 6862.5 | 0.81 | 1993.69 | G300E | 3739750.57 | 29.34 | G300E | 3488807.35 | 27.37
1003 | Story20 | B74 | 32 MPa RC Beam (47.5 cm x 25 cm) | Beam | 32MPa | Concrete Rectangular | 250 | 475 | 1187.5 | 4462.5 | 0.53 | 1296.44 | G300E | 2277187.5 | 17.87 | G300E | 1658552.96 | 13.01
1004 | Story20 | B75 | 32 MPa RC Beam (47.5 cm x 25 cm) | Beam | 32MPa | Concrete Rectangular | 250 | 475 | 1187.5 | 6862.5 | 0.81 | 1993.69 | G300E | 2396332.21 | 18.8 | G300E | 3364299.98 | 26.4
1005 | Story20 | B76 | 32 MPa RC Beam (47.5 cm x 25 cm) | Beam | 32MPa | Concrete Rectangular | 250 | 475 | 1187.5 | 4462.5 | 0.53 | 1296.44 | G300E | 1741565 | 13.66 | G300E | 1978452.2 | 15.52
1006 | Story20 | B77 | 32 MPa RC Beam (47.5 cm x 25 cm) | Beam | 32MPa | Concrete Rectangular | 250 | 475 | 1187.5 | 4462.5 | 0.53 | 1296.44 | G300E | 1374450 | 10.78 | G300E | 2618932.72 | 20.55
1007 | Story20 | B78 | 32 MPa RC Beam (47.5 cm x 25 cm) | Beam | 32MPa | Concrete Rectangular | 250 | 475 | 1187.5 | 4462.5 | 0.53 | 1296.44 | G300E | 1848032.81 | 14.5 | G300E | 1862330.52 | 14.61
1008 | Story20 | B79 | 32 MPa RC Beam (47.5 cm x 25 cm) | Beam | 32MPa | Concrete Rectangular | 250 | 475 | 1187.5 | 4462.5 | 0.53 | 1296.44 | G300E | 1374450 | 10.78 | G300E | 2577813.97 | 20.23
1009 | Story20 | B8 | 32 MPa RC Beam (47.5 cm x 25 cm) | Beam | 32MPa | Concrete Rectangular | 250 | 475 | 1187.5 | 4462.5 | 0.53 | 1296.44 | G300E | 1374450 | 10.78 | G300E | 2577813.97 | 20.23
1010 | Story20 | B80 | 32 MPa RC Beam (47.5 cm x 25 cm) | Beam | 32MPa | Concrete Rectangular | 250 | 475 | 1187.5 | 4462.5 | 0.53 | 1296.44 | G300E | 1846917.19 | 14.49 | G300E | 1862290.78 | 14.61
1011 | Story20 | B81 | 32 MPa RC Beam (47.5 cm x 25 cm) | Beam | 32MPa | Concrete Rectangular | 250 | 475 | 1187.5 | 4462.5 | 0.53 | 1296.44 | G300E | 1374450 | 10.78 | G300E | 2619888.97 | 20.56
1012 | Story20 | B82 | 32 MPa RC Beam (47.5 cm x 25 cm) | Beam | 32MPa | Concrete Rectangular | 250 | 475 | 1187.5 | 4462.5 | 0.53 | 1296.44 | G300E | 1824270 | 14.31 | G300E | 1978452.2 | 15.52
1013 | Story20 | B9 | 32 MPa RC Beam (47.5 cm x 25 cm) | Beam | 32MPa | Concrete Rectangular | 250 | 475 | 1187.5 | 6862.5 | 0.81 | 1993.69 | G300E | 4431303.41 | 34.77 | G300E | 1061542.81 | 8.33
1014 | Story21 | B1 | 32 MPa RC Beam (45 cm x 25 cm) | Beam | 32MPa | Concrete Rectangular | 250 | 450 | 1125 | 6875 | 0.77 | 1892.2 | G300E | 3620312.5 | 28.41 | G300E | 3431725.31 | 26.93
1015 | Story21 | B10 | 32 MPa RC Beam (45 cm x 25 cm) | Beam | 32MPa | Concrete Rectangular | 250 | 450 | 1125 | 4475 | 0.5 | 1231.65 | G300E | 1315650 | 10.32 | G300E | 2498171.63 | 19.6
1016 | Story21 | B11 | 32 MPa RC Beam (45 cm x 25 cm) | Beam | 32MPa | Concrete Rectangular | 250 | 450 | 1125 | 6875 | 0.77 | 1892.2 | G300E | 4996250 | 39.2 | G300E | 577067.34 | 4.53
1017 | Story21 | B12 | 32 MPa RC Beam (45 cm x 25 cm) | Beam | 32MPa | Concrete Rectangular | 250 | 450 | 1125 | 4475 | 0.5 | 1231.65 | G300E | 1315650 | 10.32 | G300E | 2489541.27 | 19.53
1018 | Story21 | B13 | 32 MPa RC Beam (45 cm x 25 cm) | Beam | 32MPa | Concrete Rectangular | 250 | 450 | 1125 | 6875 | 0.77 | 1892.2 | G300E | 4578437.5 | 35.92 | G300E | 2853384.53 | 22.39
1019 | Story21 | B14 | 32 MPa RC Beam (45 cm x 25 cm) | Beam | 32MPa | Concrete Rectangular | 250 | 450 | 1125 | 4475 | 0.5 | 1231.65 | G300E | 1315650 | 10.32 | G300E | 1875507.34 | 14.72
1020 | Story21 | B15 | 32 MPa RC Beam (45 cm x 25 cm) | Beam | 32MPa | Concrete Rectangular | 250 | 450 | 1125 | 6875 | 0.77 | 1892.2 | G300E | 3620000 | 28.4 | G300E | 3431725.31 | 26.93
1021 | Story21 | B16 | 32 MPa RC Beam (45 cm x 25 cm) | Beam | 32MPa | Concrete Rectangular | 250 | 450 | 1125 | 6875 | 0.77 | 1892.2 | G300E | 3654687.5 | 28.68 | G300E | 2794850.31 | 21.93
1022 | Story21 | B17 | 32 MPa RC Beam (45 cm x 25 cm) | Beam | 32MPa | Concrete Rectangular | 250 | 450 | 1125 | 4475 | 0.5 | 1231.65 | G300E | 2409787.5 | 18.91 | G300E | 1031524.1 | 8.09
1023 | Story21 | B18 | 32 MPa RC Beam (45 cm x 25 cm) | Beam | 32MPa | Concrete Rectangular | 250 | 450 | 1125 | 6875 | 0.77 | 1892.2 | G300E | 4111875 | 32.26 | G300E | 2796725.31 | 21.94
1024 | Story21 | B19 | 32 MPa RC Beam (45 cm x 25 cm) | Beam | 32MPa | Concrete Rectangular | 250 | 450 | 1125 | 4475 | 0.5 | 1231.65 | G300E | 1867033.93 | 14.65 | G300E | 1351853.87 | 10.61
1025 | Story21 | B2 | 32 MPa RC Beam (45 cm x 25 cm) | Beam | 32MPa | Concrete Rectangular | 250 | 450 | 1125 | 4475 | 0.5 | 1231.65 | G300E | 1315650 | 10.32 | G300E | 1875507.34 | 14.72
1026 | Story21 | B20 | 32 MPa RC Beam (45 cm x 25 cm) | Beam | 32MPa | Concrete Rectangular | 250 | 450 | 1125 | 6875 | 0.77 | 1892.2 | G300E | 4329375 | 33.97 | G300E | 3431725.31 | 26.93
1027 | Story21 | B21 | 32 MPa RC Beam (45 cm x 25 cm) | Beam | 32MPa | Concrete Rectangular | 250 | 450 | 1125 | 4475 | 0.5 | 1231.65 | G300E | 1640407.14 | 12.87 | G300E | 251721.63 | 1.98
1028 | Story21 | B22 | 32 MPa RC Beam (45 cm x 25 cm) | Beam | 32MPa | Concrete Rectangular | 250 | 450 | 1125 | 7200 | 0.81 | 1981.65 | G300E | 5739965.22 | 45.04 | G300E | 2971924.28 | 23.32
1029 | Story21 | B23 | 32 MPa RC Beam (45 cm x 25 cm) | Beam | 32MPa | Concrete Rectangular | 250 | 450 | 1125 | 4475 | 0.5 | 1231.65 | G300E | 1422091.07 | 11.16 | G300E | 1225993.06 | 9.62
1030 | Story21 | B24 | 32 MPa RC Beam (45 cm x 25 cm) | Beam | 32MPa | Concrete Rectangular | 250 | 450 | 1125 | 7200 | 0.81 | 1981.65 | G300E | 5743095.65 | 45.06 | G300E | 2972191.93 | 23.32
1031 | Story21 | B25 | 32 MPa RC Beam (45 cm x 25 cm) | Beam | 32MPa | Concrete Rectangular | 250 | 450 | 1125 | 4475 | 0.5 | 1231.65 | G300E | 1640407.14 | 12.87 | G300E | 251721.63 | 1.98
1032 | Story21 | B26 | 32 MPa RC Beam (45 cm x 25 cm) | Beam | 32MPa | Concrete Rectangular | 250 | 450 | 1125 | 6875 | 0.77 | 1892.2 | G300E | 4329062.5 | 33.97 | G300E | 3431725.31 | 26.93
1033 | Story21 | B27 | 32 MPa RC Beam (45 cm x 25 cm) | Beam | 32MPa | Concrete Rectangular | 250 | 450 | 1125 | 4475 | 0.5 | 1231.65 | G300E | 1866394.64 | 14.64 | G300E | 1351853.87 | 10.61
1034 | Story21 | B28 | 32 MPa RC Beam (45 cm x 25 cm) | Beam | 32MPa | Concrete Rectangular | 250 | 450 | 1125 | 6875 | 0.77 | 1892.2 | G300E | 4111875 | 32.26 | G300E | 2796725.31 | 21.94
1035 | Story21 | B29 | 32 MPa RC Beam (45 cm x 25 cm) | Beam | 32MPa | Concrete Rectangular | 250 | 450 | 1125 | 4475 | 0.5 | 1231.65 | G300E | 2408508.93 | 18.9 | G300E | 1031453.62 | 8.09
1036 | Story21 | B3 | 32 MPa RC Beam (45 cm x 25 cm) | Beam | 32MPa | Concrete Rectangular | 250 | 450 | 1125 | 6875 | 0.77 | 1892.2 | G300E | 4578750 | 35.93 | G300E | 2853426.72 | 22.39
1037 | Story21 | B30 | 32 MPa RC Beam (45 cm x 25 cm) | Beam | 32MPa | Concrete Rectangular | 250 | 450 | 1125 | 6875 | 0.77 | 1892.2 | G300E | 3654062.5 | 28.67 | G300E | 2794850.31 | 21.93
1038 | Story21 | B31 | 32 MPa RC Beam (45 cm x 25 cm) | Beam | 32MPa | Concrete Rectangular | 250 | 450 | 1125 | 6875 | 0.77 | 1892.2 | G300E | 2388750 | 18.74 | G300E | 2515628.75 | 19.74
1039 | Story21 | B32 | 32 MPa RC Beam (45 cm x 25 cm) | Beam | 32MPa | Concrete Rectangular | 250 | 450 | 1125 | 4475 | 0.5 | 1231.65 | G300E | 2489378.57 | 19.53 | G300E | 1965392.51 | 15.42
1040 | Story21 | B33 | 32 MPa RC Beam (45 cm x 25 cm) | Beam | 32MPa | Concrete Rectangular | 250 | 450 | 1125 | 6875 | 0.77 | 1892.2 | G300E | 3621250 | 28.41 | G300E | 2796725.31 | 21.94
1041 | Story21 | B34 | 32 MPa RC Beam (45 cm x 25 cm) | Beam | 32MPa | Concrete Rectangular | 250 | 450 | 1125 | 4475 | 0.5 | 1231.65 | G300E | 2104848.21 | 16.52 | G300E | 293675.23 | 2.3
1042 | Story21 | B35 | 32 MPa RC Beam (45 cm x 25 cm) | Beam | 32MPa | Concrete Rectangular | 250 | 450 | 1125 | 6875 | 0.77 | 1892.2 | G300E | 3488125 | 27.37 | G300E | 2796725.31 | 21.94
1043 | Story21 | B36 | 32 MPa RC Beam (45 cm x 25 cm) | Beam | 32MPa | Concrete Rectangular | 250 | 450 | 1125 | 4800 | 0.54 | 1321.1 | G300E | 2928320 | 22.98 | G300E | 2133643.36 | 16.74
1044 | Story21 | B4 | 32 MPa RC Beam (45 cm x 25 cm) | Beam | 32MPa | Concrete Rectangular | 250 | 450 | 1125 | 4475 | 0.5 | 1231.65 | G300E | 1315650 | 10.32 | G300E | 2489541.27 | 19.53
1045 | Story21 | B40 | 32 MPa RC Beam (45 cm x 25 cm) | Beam | 32MPa | Concrete Rectangular | 250 | 450 | 1125 | 4475 | 0.5 | 1231.65 | G300E | 2727661.67 | 21.4 | G300E | 1990453.3 | 15.62
1046 | Story21 | B41 | 32 MPa RC Beam (45 cm x 25 cm) | Beam | 32MPa | Concrete Rectangular | 250 | 450 | 1125 | 6875 | 0.77 | 1892.2 | G300E | 3486562.5 | 27.36 | G300E | 2796725.31 | 21.94
1047 | Story21 | B42 | 32 MPa RC Beam (45 cm x 25 cm) | Beam | 32MPa | Concrete Rectangular | 250 | 450 | 1125 | 4475 | 0.5 | 1231.65 | G300E | 2102930.36 | 16.5 | G300E | 293675.23 | 2.3
1048 | Story21 | B43 | 32 MPa RC Beam (45 cm x 25 cm) | Beam | 32MPa | Concrete Rectangular | 250 | 450 | 1125 | 6875 | 0.77 | 1892.2 | G300E | 3621250 | 28.41 | G300E | 2796725.31 | 21.94
1049 | Story21 | B44 | 32 MPa RC Beam (45 cm x 25 cm) | Beam | 32MPa | Concrete Rectangular | 250 | 450 | 1125 | 4475 | 0.5 | 1231.65 | G300E | 2488100 | 19.52 | G300E | 1965227.1 | 15.42
1050 | Story21 | B45 | 32 MPa RC Beam (45 cm x 25 cm) | Beam | 32MPa | Concrete Rectangular | 250 | 450 | 1125 | 6875 | 0.77 | 1892.2 | G300E | 2388750 | 18.74 | G300E | 2515628.75 | 19.74
1051 | Story21 | B46 | 32 MPa RC Beam (45 cm x 25 cm) | Beam | 32MPa | Concrete Rectangular | 250 | 450 | 1125 | 6875 | 0.77 | 1892.2 | G300E | 3654062.5 | 28.67 | G300E | 2793912.81 | 21.92
1052 | Story21 | B47 | 32 MPa RC Beam (45 cm x 25 cm) | Beam | 32MPa | Concrete Rectangular | 250 | 450 | 1125 | 4475 | 0.5 | 1231.65 | G300E | 2489378.57 | 19.53 | G300E | 1965350.8 | 15.42
1053 | Story21 | B48 | 32 MPa RC Beam (45 cm x 25 cm) | Beam | 32MPa | Concrete Rectangular | 250 | 450 | 1125 | 6875 | 0.77 | 1892.2 | G300E | 4111875 | 32.26 | G300E | 2796725.31 | 21.94
1054 | Story21 | B49 | 32 MPa RC Beam (45 cm x 25 cm) | Beam | 32MPa | Concrete Rectangular | 250 | 450 | 1125 | 4475 | 0.5 | 1231.65 | G300E | 2104848.21 | 16.52 | G300E | 293675.23 | 2.3
1055 | Story21 | B5 | 32 MPa RC Beam (45 cm x 25 cm) | Beam | 32MPa | Concrete Rectangular | 250 | 450 | 1125 | 6875 | 0.77 | 1892.2 | G300E | 4995625 | 39.2 | G300E | 577056.09 | 4.53
1056 | Story21 | B50 | 32 MPa RC Beam (45 cm x 25 cm) | Beam | 32MPa | Concrete Rectangular | 250 | 450 | 1125 | 6875 | 0.77 | 1892.2 | G300E | 4329062.5 | 33.97 | G300E | 3431725.31 | 26.93
1057 | Story21 | B51 | 32 MPa RC Beam (45 cm x 25 cm) | Beam | 32MPa | Concrete Rectangular | 250 | 450 | 1125 | 4800 | 0.54 | 1321.1 | G300E | 2929600 | 22.99 | G300E | 2133663.52 | 16.74
1058 | Story21 | B52 | 32 MPa RC Beam (45 cm x 25 cm) | Beam | 32MPa | Concrete Rectangular | 250 | 450 | 1125 | 6875 | 0.77 | 1892.2 | G300E | 5480869.57 | 43 | G300E | 2837796.44 | 22.27
1059 | Story21 | B54 | 32 MPa RC Beam (45 cm x 25 cm) | Beam | 32MPa | Concrete Rectangular | 250 | 450 | 1125 | 6875 | 0.77 | 1892.2 | G300E | 5483260.87 | 43.02 | G300E | 2838521.45 | 22.27
1060 | Story21 | B55 | 32 MPa RC Beam (45 cm x 25 cm) | Beam | 32MPa | Concrete Rectangular | 250 | 450 | 1125 | 4475 | 0.5 | 1231.65 | G300E | 2736611.67 | 21.47 | G300E | 2179665.1 | 17.1
1061 | Story21 | B56 | 32 MPa RC Beam (45 cm x 25 cm) | Beam | 32MPa | Concrete Rectangular | 250 | 450 | 1125 | 6875 | 0.77 | 1892.2 | G300E | 4330937.5 | 33.98 | G300E | 3431725.31 | 26.93
1062 | Story21 | B57 | 32 MPa RC Beam (45 cm x 25 cm) | Beam | 32MPa | Concrete Rectangular | 250 | 450 | 1125 | 4475 | 0.5 | 1231.65 | G300E | 2105807.14 | 16.52 | G300E | 293675.23 | 2.3
1063 | Story21 | B58 | 32 MPa RC Beam (45 cm x 25 cm) | Beam | 32MPa | Concrete Rectangular | 250 | 450 | 1125 | 6875 | 0.77 | 1892.2 | G300E | 4116979.17 | 32.3 | G300E | 2455742.12 | 19.27
1064 | Story21 | B59 | 32 MPa RC Beam (45 cm x 25 cm) | Beam | 32MPa | Concrete Rectangular | 250 | 450 | 1125 | 4475 | 0.5 | 1231.65 | G300E | 2484903.57 | 19.5 | G300E | 1966169.24 | 15.43
1065 | Story21 | B6 | 32 MPa RC Beam (45 cm x 25 cm) | Beam | 32MPa | Concrete Rectangular | 250 | 450 | 1125 | 4475 | 0.5 | 1231.65 | G300E | 1315650 | 10.32 | G300E | 2498171.63 | 19.6
1066 | Story21 | B60 | 32 MPa RC Beam (45 cm x 25 cm) | Beam | 32MPa | Concrete Rectangular | 250 | 450 | 1125 | 6875 | 0.77 | 1892.2 | G300E | 3538750 | 27.77 | G300E | 3272975.31 | 25.68
1067 | Story21 | B61 | 32 MPa RC Beam (45 cm x 25 cm) | Beam | 32MPa | Concrete Rectangular | 250 | 450 | 1125 | 6875 | 0.77 | 1892.2 | G300E | 3620312.5 | 28.41 | G300E | 3431725.31 | 26.93
1068 | Story21 | B62 | 32 MPa RC Beam (45 cm x 25 cm) | Beam | 32MPa | Concrete Rectangular | 250 | 450 | 1125 | 4475 | 0.5 | 1231.65 | G300E | 2409787.5 | 18.91 | G300E | 1031575.88 | 8.09
1069 | Story21 | B63 | 32 MPa RC Beam (45 cm x 25 cm) | Beam | 32MPa | Concrete Rectangular | 250 | 450 | 1125 | 6875 | 0.77 | 1892.2 | G300E | 4578437.5 | 35.92 | G300E | 2853371.88 | 22.39
1070 | Story21 | B64 | 32 MPa RC Beam (45 cm x 25 cm) | Beam | 32MPa | Concrete Rectangular | 250 | 450 | 1125 | 4475 | 0.5 | 1231.65 | G300E | 1866714.29 | 14.65 | G300E | 1351853.87 | 10.61
1071 | Story21 | B65 | 32 MPa RC Beam (45 cm x 25 cm) | Beam | 32MPa | Concrete Rectangular | 250 | 450 | 1125 | 6875 | 0.77 | 1892.2 | G300E | 4995937.5 | 39.2 | G300E | 577067.34 | 4.53
1072 | Story21 | B66 | 32 MPa RC Beam (45 cm x 25 cm) | Beam | 32MPa | Concrete Rectangular | 250 | 450 | 1125 | 4475 | 0.5 | 1231.65 | G300E | 1640407.14 | 12.87 | G300E | 251721.63 | 1.98
1073 | Story21 | B67 | 32 MPa RC Beam (45 cm x 25 cm) | Beam | 32MPa | Concrete Rectangular | 250 | 450 | 1125 | 6875 | 0.77 | 1892.2 | G300E | 4863437.5 | 38.16 | G300E | 1041790.31 | 8.17
1074 | Story21 | B68 | 32 MPa RC Beam (45 cm x 25 cm) | Beam | 32MPa | Concrete Rectangular | 250 | 450 | 1125 | 4475 | 0.5 | 1231.65 | G300E | 1422091.07 | 11.16 | G300E | 1225993.06 | 9.62
1075 | Story21 | B69 | 32 MPa RC Beam (45 cm x 25 cm) | Beam | 32MPa | Concrete Rectangular | 250 | 450 | 1125 | 6875 | 0.77 | 1892.2 | G300E | 4862187.5 | 38.15 | G300E | 1041736.88 | 8.17
1076 | Story21 | B7 | 32 MPa RC Beam (45 cm x 25 cm) | Beam | 32MPa | Concrete Rectangular | 250 | 450 | 1125 | 6875 | 0.77 | 1892.2 | G300E | 4863750 | 38.16 | G300E | 1041798.75 | 8.17
1077 | Story21 | B70 | 32 MPa RC Beam (45 cm x 25 cm) | Beam | 32MPa | Concrete Rectangular | 250 | 450 | 1125 | 4475 | 0.5 | 1231.65 | G300E | 1641366.07 | 12.88 | G300E | 251721.63 | 1.98
1078 | Story21 | B71 | 32 MPa RC Beam (45 cm x 25 cm) | Beam | 32MPa | Concrete Rectangular | 250 | 450 | 1125 | 6875 | 0.77 | 1892.2 | G300E | 4992812.5 | 39.18 | G300E | 617841.56 | 4.85
1079 | Story21 | B72 | 32 MPa RC Beam (45 cm x 25 cm) | Beam | 32MPa | Concrete Rectangular | 250 | 450 | 1125 | 4475 | 0.5 | 1231.65 | G300E | 1870230.36 | 14.67 | G300E | 1351853.87 | 10.61
1080 | Story21 | B73 | 32 MPa RC Beam (45 cm x 25 cm) | Beam | 32MPa | Concrete Rectangular | 250 | 450 | 1125 | 6875 | 0.77 | 1892.2 | G300E | 4589062.5 | 36.01 | G300E | 2852386.09 | 22.38
1081 | Story21 | B74 | 32 MPa RC Beam (45 cm x 25 cm) | Beam | 32MPa | Concrete Rectangular | 250 | 450 | 1125 | 4475 | 0.5 | 1231.65 | G300E | 2526532.35 | 19.82 | G300E | 1369969.79 | 10.75
1082 | Story21 | B75 | 32 MPa RC Beam (45 cm x 25 cm) | Beam | 32MPa | Concrete Rectangular | 250 | 450 | 1125 | 6875 | 0.77 | 1892.2 | G300E | 3571975 | 28.03 | G300E | 3552800.76 | 27.88
1083 | Story21 | B76 | 32 MPa RC Beam (45 cm x 25 cm) | Beam | 32MPa | Concrete Rectangular | 250 | 450 | 1125 | 4475 | 0.5 | 1231.65 | G300E | 1315650 | 10.32 | G300E | 1875507.34 | 14.72
1084 | Story21 | B77 | 32 MPa RC Beam (45 cm x 25 cm) | Beam | 32MPa | Concrete Rectangular | 250 | 450 | 1125 | 4475 | 0.5 | 1231.65 | G300E | 1315650 | 10.32 | G300E | 2491459.13 | 19.55
1085 | Story21 | B78 | 32 MPa RC Beam (45 cm x 25 cm) | Beam | 32MPa | Concrete Rectangular | 250 | 450 | 1125 | 4475 | 0.5 | 1231.65 | G300E | 1315650 | 10.32 | G300E | 2498171.63 | 19.6
1086 | Story21 | B79 | 32 MPa RC Beam (45 cm x 25 cm) | Beam | 32MPa | Concrete Rectangular | 250 | 450 | 1125 | 4475 | 0.5 | 1231.65 | G300E | 1879500 | 14.75 | G300E | 2273300 | 17.84
1087 | Story21 | B8 | 32 MPa RC Beam (45 cm x 25 cm) | Beam | 32MPa | Concrete Rectangular | 250 | 450 | 1125 | 4475 | 0.5 | 1231.65 | G300E | 1879500 | 14.75 | G300E | 2273300 | 17.84
1088 | Story21 | B80 | 32 MPa RC Beam (45 cm x 25 cm) | Beam | 32MPa | Concrete Rectangular | 250 | 450 | 1125 | 4475 | 0.5 | 1231.65 | G300E | 1315650 | 10.32 | G300E | 2498171.63 | 19.6
1089 | Story21 | B81 | 32 MPa RC Beam (45 cm x 25 cm) | Beam | 32MPa | Concrete Rectangular | 250 | 450 | 1125 | 4475 | 0.5 | 1231.65 | G300E | 1315650 | 10.32 | G300E | 2491459.13 | 19.55
1090 | Story21 | B82 | 32 MPa RC Beam (45 cm x 25 cm) | Beam | 32MPa | Concrete Rectangular | 250 | 450 | 1125 | 4475 | 0.5 | 1231.65 | G300E | 1315969.64 | 10.33 | G300E | 1875507.34 | 14.72
1091 | Story21 | B9 | 32 MPa RC Beam (45 cm x 25 cm) | Beam | 32MPa | Concrete Rectangular | 250 | 450 | 1125 | 6875 | 0.77 | 1892.2 | G300E | 4864062.5 | 38.17 | G300E | 1041811.41 | 8.17
1092 | Story22 | B1 | 32 MPa RC Beam (45 cm x 25 cm) | Beam | 32MPa | Concrete Rectangular | 250 | 450 | 1125 | 6875 | 0.77 | 1892.2 | G300E | 2227187.5 | 17.48 | G300E | 3144612.66 | 24.67
1093 | Story22 | B10 | 32 MPa RC Beam (45 cm x 25 cm) | Beam | 32MPa | Concrete Rectangular | 250 | 450 | 1125 | 4475 | 0.5 | 1231.65 | G300E | 1827478.12 | 14.34 | G300E | 1939565.83 | 15.22
1094 | Story22 | B11 | 32 MPa RC Beam (45 cm x 25 cm) | Beam | 32MPa | Concrete Rectangular | 250 | 450 | 1125 | 6875 | 0.77 | 1892.2 | G300E | 4823750 | 37.85 | G300E | 551078.44 | 4.32
1095 | Story22 | B12 | 32 MPa RC Beam (45 cm x 25 cm) | Beam | 32MPa | Concrete Rectangular | 250 | 450 | 1125 | 4475 | 0.5 | 1231.65 | G300E | 1315650 | 10.32 | G300E | 2491459.13 | 19.55
1096 | Story22 | B13 | 32 MPa RC Beam (45 cm x 25 cm) | Beam | 32MPa | Concrete Rectangular | 250 | 450 | 1125 | 6875 | 0.77 | 1892.2 | G300E | 4064062.5 | 31.89 | G300E | 3358628.44 | 26.35
1097 | Story22 | B14 | 32 MPa RC Beam (45 cm x 25 cm) | Beam | 32MPa | Concrete Rectangular | 250 | 450 | 1125 | 4475 | 0.5 | 1231.65 | G300E | 2075803.33 | 16.29 | G300E | 1902026.85 | 14.92
1098 | Story22 | B15 | 32 MPa RC Beam (45 cm x 25 cm) | Beam | 32MPa | Concrete Rectangular | 250 | 450 | 1125 | 6875 | 0.77 | 1892.2 | G300E | 2227500 | 17.48 | G300E | 3144612.66 | 24.67
1099 | Story22 | B16 | 32 MPa RC Beam (45 cm x 25 cm) | Beam | 32MPa | Concrete Rectangular | 250 | 450 | 1125 | 6875 | 0.77 | 1892.2 | G300E | 3558750 | 27.92 | G300E | 3269225.31 | 25.65
1100 | Story22 | B17 | 32 MPa RC Beam (45 cm x 25 cm) | Beam | 32MPa | Concrete Rectangular | 250 | 450 | 1125 | 4475 | 0.5 | 1231.65 | G300E | 2444948.21 | 19.18 | G300E | 1318274.59 | 10.34
1101 | Story22 | B18 | 32 MPa RC Beam (45 cm x 25 cm) | Beam | 32MPa | Concrete Rectangular | 250 | 450 | 1125 | 6875 | 0.77 | 1892.2 | G300E | 4199375 | 32.95 | G300E | 2796725.31 | 21.94
1102 | Story22 | B19 | 32 MPa RC Beam (45 cm x 25 cm) | Beam | 32MPa | Concrete Rectangular | 250 | 450 | 1125 | 4475 | 0.5 | 1231.65 | G300E | 1887491.07 | 14.81 | G300E | 1351853.87 | 10.61
1103 | Story22 | B2 | 32 MPa RC Beam (45 cm x 25 cm) | Beam | 32MPa | Concrete Rectangular | 250 | 450 | 1125 | 4475 | 0.5 | 1231.65 | G300E | 2114288.33 | 16.59 | G300E | 1902026.85 | 14.92
1104 | Story22 | B20 | 32 MPa RC Beam (45 cm x 25 cm) | Beam | 32MPa | Concrete Rectangular | 250 | 450 | 1125 | 6875 | 0.77 | 1892.2 | G300E | 4345312.5 | 34.09 | G300E | 3431725.31 | 26.93
1105 | Story22 | B21 | 32 MPa RC Beam (45 cm x 25 cm) | Beam | 32MPa | Concrete Rectangular | 250 | 450 | 1125 | 4475 | 0.5 | 1231.65 | G300E | 1623466.07 | 12.74 | G300E | 738857.34 | 5.8
1106 | Story22 | B22 | 32 MPa RC Beam (45 cm x 25 cm) | Beam | 32MPa | Concrete Rectangular | 250 | 450 | 1125 | 7200 | 0.81 | 1981.65 | G300E | 5762504.35 | 45.21 | G300E | 3013342.75 | 23.64
1107 | Story22 | B23 | 32 MPa RC Beam (45 cm x 25 cm) | Beam | 32MPa | Concrete Rectangular | 250 | 450 | 1125 | 4475 | 0.5 | 1231.65 | G300E | 1433278.57 | 11.25 | G300E | 1225993.06 | 9.62
1108 | Story22 | B24 | 32 MPa RC Beam (45 cm x 25 cm) | Beam | 32MPa | Concrete Rectangular | 250 | 450 | 1125 | 7200 | 0.81 | 1981.65 | G300E | 5764695.65 | 45.23 | G300E | 3013535.74 | 23.65
1109 | Story22 | B25 | 32 MPa RC Beam (45 cm x 25 cm) | Beam | 32MPa | Concrete Rectangular | 250 | 450 | 1125 | 4475 | 0.5 | 1231.65 | G300E | 1623785.71 | 12.74 | G300E | 738857.34 | 5.8
1110 | Story22 | B26 | 32 MPa RC Beam (45 cm x 25 cm) | Beam | 32MPa | Concrete Rectangular | 250 | 450 | 1125 | 6875 | 0.77 | 1892.2 | G300E | 4344687.5 | 34.09 | G300E | 3431725.31 | 26.93
1111 | Story22 | B27 | 32 MPa RC Beam (45 cm x 25 cm) | Beam | 32MPa | Concrete Rectangular | 250 | 450 | 1125 | 4475 | 0.5 | 1231.65 | G300E | 1887491.07 | 14.81 | G300E | 1351853.87 | 10.61
1112 | Story22 | B28 | 32 MPa RC Beam (45 cm x 25 cm) | Beam | 32MPa | Concrete Rectangular | 250 | 450 | 1125 | 6875 | 0.77 | 1892.2 | G300E | 4199062.5 | 32.95 | G300E | 2796725.31 | 21.94
1113 | Story22 | B29 | 32 MPa RC Beam (45 cm x 25 cm) | Beam | 32MPa | Concrete Rectangular | 250 | 450 | 1125 | 4475 | 0.5 | 1231.65 | G300E | 2444628.57 | 19.18 | G300E | 1318215.61 | 10.34
1114 | Story22 | B3 | 32 MPa RC Beam (45 cm x 25 cm) | Beam | 32MPa | Concrete Rectangular | 250 | 450 | 1125 | 6875 | 0.77 | 1892.2 | G300E | 4064687.5 | 31.89 | G300E | 3358649.53 | 26.35
1115 | Story22 | B30 | 32 MPa RC Beam (45 cm x 25 cm) | Beam | 32MPa | Concrete Rectangular | 250 | 450 | 1125 | 6875 | 0.77 | 1892.2 | G300E | 3559062.5 | 27.93 | G300E | 3269225.31 | 25.65
1116 | Story22 | B31 | 32 MPa RC Beam (45 cm x 25 cm) | Beam | 32MPa | Concrete Rectangular | 250 | 450 | 1125 | 6875 | 0.77 | 1892.2 | G300E | 3288437.5 | 25.8 | G300E | 3446725.31 | 27.04
1117 | Story22 | B32 | 32 MPa RC Beam (45 cm x 25 cm) | Beam | 32MPa | Concrete Rectangular | 250 | 450 | 1125 | 4475 | 0.5 | 1231.65 | G300E | 2747330.36 | 21.56 | G300E | 415707.04 | 3.26
1118 | Story22 | B33 | 32 MPa RC Beam (45 cm x 25 cm) | Beam | 32MPa | Concrete Rectangular | 250 | 450 | 1125 | 6875 | 0.77 | 1892.2 | G300E | 3895937.5 | 30.57 | G300E | 2796725.31 | 21.94
1119 | Story22 | B34 | 32 MPa RC Beam (45 cm x 25 cm) | Beam | 32MPa | Concrete Rectangular | 250 | 450 | 1125 | 4475 | 0.5 | 1231.65 | G300E | 2096537.5 | 16.45 | G300E | 293675.23 | 2.3
1120 | Story22 | B35 | 32 MPa RC Beam (45 cm x 25 cm) | Beam | 32MPa | Concrete Rectangular | 250 | 450 | 1125 | 6875 | 0.77 | 1892.2 | G300E | 3479062.5 | 27.3 | G300E | 2796725.31 | 21.94
1121 | Story22 | B36 | 32 MPa RC Beam (45 cm x 25 cm) | Beam | 32MPa | Concrete Rectangular | 250 | 450 | 1125 | 4800 | 0.54 | 1321.1 | G300E | 2919680 | 22.91 | G300E | 2133666.4 | 16.74
1122 | Story22 | B4 | 32 MPa RC Beam (45 cm x 25 cm) | Beam | 32MPa | Concrete Rectangular | 250 | 450 | 1125 | 4475 | 0.5 | 1231.65 | G300E | 1315650 | 10.32 | G300E | 2491459.13 | 19.55
1123 | Story22 | B40 | 32 MPa RC Beam (45 cm x 25 cm) | Beam | 32MPa | Concrete Rectangular | 250 | 450 | 1125 | 4475 | 0.5 | 1231.65 | G300E | 2719606.67 | 21.34 | G300E | 1990469.41 | 15.62
1124 | Story22 | B41 | 32 MPa RC Beam (45 cm x 25 cm) | Beam | 32MPa | Concrete Rectangular | 250 | 450 | 1125 | 6875 | 0.77 | 1892.2 | G300E | 3478437.5 | 27.29 | G300E | 2796725.31 | 21.94
1125 | Story22 | B42 | 32 MPa RC Beam (45 cm x 25 cm) | Beam | 32MPa | Concrete Rectangular | 250 | 450 | 1125 | 4475 | 0.5 | 1231.65 | G300E | 2094619.64 | 16.44 | G300E | 293675.23 | 2.3
1126 | Story22 | B43 | 32 MPa RC Beam (45 cm x 25 cm) | Beam | 32MPa | Concrete Rectangular | 250 | 450 | 1125 | 6875 | 0.77 | 1892.2 | G300E | 3895625 | 30.57 | G300E | 2796725.31 | 21.94
1127 | Story22 | B44 | 32 MPa RC Beam (45 cm x 25 cm) | Beam | 32MPa | Concrete Rectangular | 250 | 450 | 1125 | 4475 | 0.5 | 1231.65 | G300E | 2745412.5 | 21.54 | G300E | 415515.74 | 3.26
1128 | Story22 | B45 | 32 MPa RC Beam (45 cm x 25 cm) | Beam | 32MPa | Concrete Rectangular | 250 | 450 | 1125 | 6875 | 0.77 | 1892.2 | G300E | 3289375 | 25.81 | G300E | 3444850.31 | 27.03
1129 | Story22 | B46 | 32 MPa RC Beam (45 cm x 25 cm) | Beam | 32MPa | Concrete Rectangular | 250 | 450 | 1125 | 6875 | 0.77 | 1892.2 | G300E | 3559062.5 | 27.93 | G300E | 3269225.31 | 25.65
1130 | Story22 | B47 | 32 MPa RC Beam (45 cm x 25 cm) | Beam | 32MPa | Concrete Rectangular | 250 | 450 | 1125 | 4475 | 0.5 | 1231.65 | G300E | 2746691.07 | 21.55 | G300E | 415672.52 | 3.26
1131 | Story22 | B48 | 32 MPa RC Beam (45 cm x 25 cm) | Beam | 32MPa | Concrete Rectangular | 250 | 450 | 1125 | 6875 | 0.77 | 1892.2 | G300E | 4199062.5 | 32.95 | G300E | 2796725.31 | 21.94
1132 | Story22 | B49 | 32 MPa RC Beam (45 cm x 25 cm) | Beam | 32MPa | Concrete Rectangular | 250 | 450 | 1125 | 4475 | 0.5 | 1231.65 | G300E | 2096217.86 | 16.45 | G300E | 293675.23 | 2.3
1133 | Story22 | B5 | 32 MPa RC Beam (45 cm x 25 cm) | Beam | 32MPa | Concrete Rectangular | 250 | 450 | 1125 | 6875 | 0.77 | 1892.2 | G300E | 4823750 | 37.85 | G300E | 551081.25 | 4.32
1134 | Story22 | B50 | 32 MPa RC Beam (45 cm x 25 cm) | Beam | 32MPa | Concrete Rectangular | 250 | 450 | 1125 | 6875 | 0.77 | 1892.2 | G300E | 4345312.5 | 34.09 | G300E | 3431725.31 | 26.93
1135 | Story22 | B51 | 32 MPa RC Beam (45 cm x 25 cm) | Beam | 32MPa | Concrete Rectangular | 250 | 450 | 1125 | 4800 | 0.54 | 1321.1 | G300E | 2920320 | 22.91 | G300E | 2133686.56 | 16.74
1136 | Story22 | B52 | 32 MPa RC Beam (45 cm x 25 cm) | Beam | 32MPa | Concrete Rectangular | 250 | 450 | 1125 | 6875 | 0.77 | 1892.2 | G300E | 5502989.13 | 43.18 | G300E | 2877346.67 | 22.58
1137 | Story22 | B54 | 32 MPa RC Beam (45 cm x 25 cm) | Beam | 32MPa | Concrete Rectangular | 250 | 450 | 1125 | 6875 | 0.77 | 1892.2 | G300E | 5504184.78 | 43.19 | G300E | 2878009.81 | 22.58
1138 | Story22 | B55 | 32 MPa RC Beam (45 cm x 25 cm) | Beam | 32MPa | Concrete Rectangular | 250 | 450 | 1125 | 4475 | 0.5 | 1231.65 | G300E | 2727960 | 21.4 | G300E | 2179682.55 | 17.1
1139 | Story22 | B56 | 32 MPa RC Beam (45 cm x 25 cm) | Beam | 32MPa | Concrete Rectangular | 250 | 450 | 1125 | 6875 | 0.77 | 1892.2 | G300E | 4348750 | 34.12 | G300E | 3431725.31 | 26.93
1140 | Story22 | B57 | 32 MPa RC Beam (45 cm x 25 cm) | Beam | 32MPa | Concrete Rectangular | 250 | 450 | 1125 | 4475 | 0.5 | 1231.65 | G300E | 2097816.07 | 16.46 | G300E | 293675.23 | 2.3
1141 | Story22 | B58 | 32 MPa RC Beam (45 cm x 25 cm) | Beam | 32MPa | Concrete Rectangular | 250 | 450 | 1125 | 6875 | 0.77 | 1892.2 | G300E | 4183151.04 | 32.82 | G300E | 2455742.12 | 19.27
1142 | Story22 | B59 | 32 MPa RC Beam (45 cm x 25 cm) | Beam | 32MPa | Concrete Rectangular | 250 | 450 | 1125 | 4475 | 0.5 | 1231.65 | G300E | 2740617.86 | 21.5 | G300E | 416831.87 | 3.27
1143 | Story22 | B6 | 32 MPa RC Beam (45 cm x 25 cm) | Beam | 32MPa | Concrete Rectangular | 250 | 450 | 1125 | 4475 | 0.5 | 1231.65 | G300E | 1827757.81 | 14.34 | G300E | 1939565.83 | 15.22
1144 | Story22 | B60 | 32 MPa RC Beam (45 cm x 25 cm) | Beam | 32MPa | Concrete Rectangular | 250 | 450 | 1125 | 6875 | 0.77 | 1892.2 | G300E | 3540000 | 27.78 | G300E | 3112350.31 | 24.42
1145 | Story22 | B61 | 32 MPa RC Beam (45 cm x 25 cm) | Beam | 32MPa | Concrete Rectangular | 250 | 450 | 1125 | 6875 | 0.77 | 1892.2 | G300E | 2227500 | 17.48 | G300E | 3144612.66 | 24.67
1146 | Story22 | B62 | 32 MPa RC Beam (45 cm x 25 cm) | Beam | 32MPa | Concrete Rectangular | 250 | 450 | 1125 | 4475 | 0.5 | 1231.65 | G300E | 2445907.14 | 19.19 | G300E | 1318336.44 | 10.34
1147 | Story22 | B63 | 32 MPa RC Beam (45 cm x 25 cm) | Beam | 32MPa | Concrete Rectangular | 250 | 450 | 1125 | 6875 | 0.77 | 1892.2 | G300E | 4063750 | 31.89 | G300E | 3358625.62 | 26.35
1148 | Story22 | B64 | 32 MPa RC Beam (45 cm x 25 cm) | Beam | 32MPa | Concrete Rectangular | 250 | 450 | 1125 | 4475 | 0.5 | 1231.65 | G300E | 1887491.07 | 14.81 | G300E | 1351853.87 | 10.61
1149 | Story22 | B65 | 32 MPa RC Beam (45 cm x 25 cm) | Beam | 32MPa | Concrete Rectangular | 250 | 450 | 1125 | 6875 | 0.77 | 1892.2 | G300E | 4823437.5 | 37.85 | G300E | 551060.16 | 4.32
1150 | Story22 | B66 | 32 MPa RC Beam (45 cm x 25 cm) | Beam | 32MPa | Concrete Rectangular | 250 | 450 | 1125 | 4475 | 0.5 | 1231.65 | G300E | 1623466.07 | 12.74 | G300E | 738857.34 | 5.8
1151 | Story22 | B67 | 32 MPa RC Beam (45 cm x 25 cm) | Beam | 32MPa | Concrete Rectangular | 250 | 450 | 1125 | 6875 | 0.77 | 1892.2 | G300E | 4797812.5 | 37.65 | G300E | 1020779.53 | 8.01
1152 | Story22 | B68 | 32 MPa RC Beam (45 cm x 25 cm) | Beam | 32MPa | Concrete Rectangular | 250 | 450 | 1125 | 4475 | 0.5 | 1231.65 | G300E | 1432958.93 | 11.24 | G300E | 1225993.06 | 9.62
1153 | Story22 | B69 | 32 MPa RC Beam (45 cm x 25 cm) | Beam | 32MPa | Concrete Rectangular | 250 | 450 | 1125 | 6875 | 0.77 | 1892.2 | G300E | 4796875 | 37.64 | G300E | 1020757.03 | 8.01
1154 | Story22 | B7 | 32 MPa RC Beam (45 cm x 25 cm) | Beam | 32MPa | Concrete Rectangular | 250 | 450 | 1125 | 6875 | 0.77 | 1892.2 | G300E | 4798437.5 | 37.65 | G300E | 1020796.41 | 8.01
1155 | Story22 | B70 | 32 MPa RC Beam (45 cm x 25 cm) | Beam | 32MPa | Concrete Rectangular | 250 | 450 | 1125 | 4475 | 0.5 | 1231.65 | G300E | 1624105.36 | 12.74 | G300E | 738857.34 | 5.8
1156 | Story22 | B71 | 32 MPa RC Beam (45 cm x 25 cm) | Beam | 32MPa | Concrete Rectangular | 250 | 450 | 1125 | 6875 | 0.77 | 1892.2 | G300E | 4821250 | 37.83 | G300E | 550836.56 | 4.32
1157 | Story22 | B72 | 32 MPa RC Beam (45 cm x 25 cm) | Beam | 32MPa | Concrete Rectangular | 250 | 450 | 1125 | 4475 | 0.5 | 1231.65 | G300E | 1890367.86 | 14.83 | G300E | 1352925.47 | 10.62
1158 | Story22 | B73 | 32 MPa RC Beam (45 cm x 25 cm) | Beam | 32MPa | Concrete Rectangular | 250 | 450 | 1125 | 6875 | 0.77 | 1892.2 | G300E | 4045312.5 | 31.74 | G300E | 3358378.12 | 26.35
1159 | Story22 | B74 | 32 MPa RC Beam (45 cm x 25 cm) | Beam | 32MPa | Concrete Rectangular | 250 | 450 | 1125 | 4475 | 0.5 | 1231.65 | G300E | 2474938.24 | 19.42 | G300E | 1606760.46 | 12.61
1160 | Story22 | B75 | 32 MPa RC Beam (45 cm x 25 cm) | Beam | 32MPa | Concrete Rectangular | 250 | 450 | 1125 | 6875 | 0.77 | 1892.2 | G300E | 2415504.81 | 18.95 | G300E | 3336957.49 | 26.18
1161 | Story22 | B76 | 32 MPa RC Beam (45 cm x 25 cm) | Beam | 32MPa | Concrete Rectangular | 250 | 450 | 1125 | 4475 | 0.5 | 1231.65 | G300E | 2113691.67 | 16.58 | G300E | 1902026.85 | 14.92
1162 | Story22 | B77 | 32 MPa RC Beam (45 cm x 25 cm) | Beam | 32MPa | Concrete Rectangular | 250 | 450 | 1125 | 4475 | 0.5 | 1231.65 | G300E | 1315650 | 10.32 | G300E | 2493376.98 | 19.56
1163 | Story22 | B78 | 32 MPa RC Beam (45 cm x 25 cm) | Beam | 32MPa | Concrete Rectangular | 250 | 450 | 1125 | 4475 | 0.5 | 1231.65 | G300E | 1828037.5 | 14.34 | G300E | 1939565.83 | 15.22
1164 | Story22 | B79 | 32 MPa RC Beam (45 cm x 25 cm) | Beam | 32MPa | Concrete Rectangular | 250 | 450 | 1125 | 4475 | 0.5 | 1231.65 | G300E | 1315650 | 10.32 | G300E | 2498171.63 | 19.6
1165 | Story22 | B8 | 32 MPa RC Beam (45 cm x 25 cm) | Beam | 32MPa | Concrete Rectangular | 250 | 450 | 1125 | 4475 | 0.5 | 1231.65 | G300E | 1315650 | 10.32 | G300E | 2498171.63 | 19.6
1166 | Story22 | B80 | 32 MPa RC Beam (45 cm x 25 cm) | Beam | 32MPa | Concrete Rectangular | 250 | 450 | 1125 | 4475 | 0.5 | 1231.65 | G300E | 1828596.88 | 14.35 | G300E | 1939565.83 | 15.22
1167 | Story22 | B81 | 32 MPa RC Beam (45 cm x 25 cm) | Beam | 32MPa | Concrete Rectangular | 250 | 450 | 1125 | 4475 | 0.5 | 1231.65 | G300E | 1315650 | 10.32 | G300E | 2493376.98 | 19.56
1168 | Story22 | B82 | 32 MPa RC Beam (45 cm x 25 cm) | Beam | 32MPa | Concrete Rectangular | 250 | 450 | 1125 | 4475 | 0.5 | 1231.65 | G300E | 2066256.67 | 16.21 | G300E | 1902026.85 | 14.92
1169 | Story22 | B9 | 32 MPa RC Beam (45 cm x 25 cm) | Beam | 32MPa | Concrete Rectangular | 250 | 450 | 1125 | 6875 | 0.77 | 1892.2 | G300E | 4798437.5 | 37.65 | G300E | 1020803.44 | 8.01
1170 | Story23 | B1 | 32 MPa RC Beam (55 cm x 25 cm) | Beam | 32MPa | Concrete Rectangular | 250 | 550 | 1375 | 6887.5 | 0.95 | 2316.9 | G300E | 3507615.91 | 27.52 | G300E | 4056067.22 | 31.83
1171 | Story23 | B10 | 32 MPa RC Beam (55 cm x 25 cm) | Beam | 32MPa | Concrete Rectangular | 250 | 550 | 1375 | 4487.5 | 0.62 | 1509.56 | G300E | 2283576.56 | 17.92 | G300E | 1625822.93 | 12.76
1172 | Story23 | B11 | 32 MPa RC Beam (55 cm x 25 cm) | Beam | 32MPa | Concrete Rectangular | 250 | 550 | 1375 | 6887.5 | 0.95 | 2316.9 | G300E | 3814735.8 | 29.93 | G300E | 753328.92 | 5.91
1173 | Story23 | B12 | 32 MPa RC Beam (55 cm x 25 cm) | Beam | 32MPa | Concrete Rectangular | 250 | 550 | 1375 | 4487.5 | 0.62 | 1509.56 | G300E | 2032538.33 | 15.95 | G300E | 2519984.94 | 19.77
1174 | Story23 | B13 | 32 MPa RC Beam (55 cm x 25 cm) | Beam | 32MPa | Concrete Rectangular | 250 | 550 | 1375 | 6887.5 | 0.95 | 2316.9 | G300E | 4013534.09 | 31.49 | G300E | 3547462.44 | 27.83
1175 | Story23 | B14 | 32 MPa RC Beam (55 cm x 25 cm) | Beam | 32MPa | Concrete Rectangular | 250 | 550 | 1375 | 4487.5 | 0.62 | 1509.56 | G300E | 1566137.5 | 12.29 | G300E | 2787862.9 | 21.87
1176 | Story23 | B15 | 32 MPa RC Beam (55 cm x 25 cm) | Beam | 32MPa | Concrete Rectangular | 250 | 550 | 1375 | 6887.5 | 0.95 | 2316.9 | G300E | 3507928.98 | 27.52 | G300E | 4056067.22 | 31.83
1177 | Story23 | B16 | 32 MPa RC Beam (55 cm x 25 cm) | Beam | 32MPa | Concrete Rectangular | 250 | 550 | 1375 | 6887.5 | 0.95 | 2316.9 | G300E | 3168563.07 | 24.86 | G300E | 2909189.52 | 22.83
1178 | Story23 | B17 | 32 MPa RC Beam (55 cm x 25 cm) | Beam | 32MPa | Concrete Rectangular | 250 | 550 | 1375 | 4487.5 | 0.62 | 1509.56 | G300E | 2586402.68 | 20.29 | G300E | 1096786.19 | 8.61
1179 | Story23 | B18 | 32 MPa RC Beam (55 cm x 25 cm) | Beam | 32MPa | Concrete Rectangular | 250 | 550 | 1375 | 6887.5 | 0.95 | 2316.9 | G300E | 3630964.77 | 28.49 | G300E | 4056067.22 | 31.83
1180 | Story23 | B19 | 32 MPa RC Beam (55 cm x 25 cm) | Beam | 32MPa | Concrete Rectangular | 250 | 550 | 1375 | 4487.5 | 0.62 | 1509.56 | G300E | 1791794.64 | 14.06 | G300E | 1658511.08 | 13.01
1181 | Story23 | B2 | 32 MPa RC Beam (55 cm x 25 cm) | Beam | 32MPa | Concrete Rectangular | 250 | 550 | 1375 | 4487.5 | 0.62 | 1509.56 | G300E | 1566137.5 | 12.29 | G300E | 2787862.9 | 21.87
1182 | Story23 | B20 | 32 MPa RC Beam (55 cm x 25 cm) | Beam | 32MPa | Concrete Rectangular | 250 | 550 | 1375 | 6887.5 | 0.95 | 2316.9 | G300E | 3993184.66 | 31.33 | G300E | 3869791.65 | 30.36
1183 | Story23 | B21 | 32 MPa RC Beam (55 cm x 25 cm) | Beam | 32MPa | Concrete Rectangular | 250 | 550 | 1375 | 4487.5 | 0.62 | 1509.56 | G300E | 1814873.21 | 14.24 | G300E | 932095.26 | 7.31
1184 | Story23 | B22 | 32 MPa RC Beam (55 cm x 25 cm) | Beam | 32MPa | Concrete Rectangular | 250 | 550 | 1375 | 7200 | 0.99 | 2422.02 | G300E | 5591582.61 | 43.87 | G300E | 3659724 | 28.72
1185 | Story23 | B23 | 32 MPa RC Beam (55 cm x 25 cm) | Beam | 32MPa | Concrete Rectangular | 250 | 550 | 1375 | 4487.5 | 0.62 | 1509.56 | G300E | 1566137.5 | 12.29 | G300E | 308519.15 | 2.42
1186 | Story23 | B24 | 32 MPa RC Beam (55 cm x 25 cm) | Beam | 32MPa | Concrete Rectangular | 250 | 550 | 1375 | 7200 | 0.99 | 2422.02 | G300E | 5595339.13 | 43.9 | G300E | 3660014.97 | 28.72
1187 | Story23 | B25 | 32 MPa RC Beam (55 cm x 25 cm) | Beam | 32MPa | Concrete Rectangular | 250 | 550 | 1375 | 4487.5 | 0.62 | 1509.56 | G300E | 1814873.21 | 14.24 | G300E | 932095.26 | 7.31
1188 | Story23 | B26 | 32 MPa RC Beam (55 cm x 25 cm) | Beam | 32MPa | Concrete Rectangular | 250 | 550 | 1375 | 6887.5 | 0.95 | 2316.9 | G300E | 3993184.66 | 31.33 | G300E | 3869791.65 | 30.36
1189 | Story23 | B27 | 32 MPa RC Beam (55 cm x 25 cm) | Beam | 32MPa | Concrete Rectangular | 250 | 550 | 1375 | 4487.5 | 0.62 | 1509.56 | G300E | 1791794.64 | 14.06 | G300E | 1658511.08 | 13.01
1190 | Story23 | B28 | 32 MPa RC Beam (55 cm x 25 cm) | Beam | 32MPa | Concrete Rectangular | 250 | 550 | 1375 | 6887.5 | 0.95 | 2316.9 | G300E | 3631277.84 | 28.49 | G300E | 4056067.22 | 31.83
1191 | Story23 | B29 | 32 MPa RC Beam (55 cm x 25 cm) | Beam | 32MPa | Concrete Rectangular | 250 | 550 | 1375 | 4487.5 | 0.62 | 1509.56 | G300E | 2586082.14 | 20.29 | G300E | 1096791.48 | 8.61
1192 | Story23 | B3 | 32 MPa RC Beam (55 cm x 25 cm) | Beam | 32MPa | Concrete Rectangular | 250 | 550 | 1375 | 6887.5 | 0.95 | 2316.9 | G300E | 4014160.23 | 31.5 | G300E | 3547462.44 | 27.83
1193 | Story23 | B30 | 32 MPa RC Beam (55 cm x 25 cm) | Beam | 32MPa | Concrete Rectangular | 250 | 550 | 1375 | 6887.5 | 0.95 | 2316.9 | G300E | 3168563.07 | 24.86 | G300E | 2909189.52 | 22.83
1194 | Story23 | B31 | 32 MPa RC Beam (55 cm x 25 cm) | Beam | 32MPa | Concrete Rectangular | 250 | 550 | 1375 | 6887.5 | 0.95 | 2316.9 | G300E | 3478813.64 | 27.3 | G300E | 4056067.22 | 31.83
1195 | Story23 | B32 | 32 MPa RC Beam (55 cm x 25 cm) | Beam | 32MPa | Concrete Rectangular | 250 | 550 | 1375 | 4487.5 | 0.62 | 1509.56 | G300E | 2644740.18 | 20.75 | G300E | 1852820.96 | 14.54
1196 | Story23 | B33 | 32 MPa RC Beam (55 cm x 25 cm) | Beam | 32MPa | Concrete Rectangular | 250 | 550 | 1375 | 6887.5 | 0.95 | 2316.9 | G300E | 3835398.3 | 30.09 | G300E | 1820760.4 | 14.29
1197 | Story23 | B34 | 32 MPa RC Beam (55 cm x 25 cm) | Beam | 32MPa | Concrete Rectangular | 250 | 550 | 1375 | 4487.5 | 0.62 | 1509.56 | G300E | 1974820.54 | 15.5 | G300E | 411358.87 | 3.23
1198 | Story23 | B35 | 32 MPa RC Beam (55 cm x 25 cm) | Beam | 32MPa | Concrete Rectangular | 250 | 550 | 1375 | 6887.5 | 0.95 | 2316.9 | G300E | 3532661.36 | 27.72 | G300E | 3310964.95 | 25.98
1199 | Story23 | B36 | 32 MPa RC Beam (55 cm x 25 cm) | Beam | 32MPa | Concrete Rectangular | 250 | 550 | 1375 | 4800 | 0.66 | 1614.68 | G300E | 3093120 | 24.27 | G300E | 2668087.84 | 20.93
1200 | Story23 | B4 | 32 MPa RC Beam (55 cm x 25 cm) | Beam | 32MPa | Concrete Rectangular | 250 | 550 | 1375 | 4487.5 | 0.62 | 1509.56 | G300E | 2031341.67 | 15.94 | G300E | 2519984.94 | 19.77
1201 | Story23 | B40 | 32 MPa RC Beam (55 cm x 25 cm) | Beam | 32MPa | Concrete Rectangular | 250 | 550 | 1375 | 4487.5 | 0.62 | 1509.56 | G300E | 2889950 | 22.68 | G300E | 2495610.04 | 19.58
1202 | Story23 | B41 | 32 MPa RC Beam (55 cm x 25 cm) | Beam | 32MPa | Concrete Rectangular | 250 | 550 | 1375 | 6887.5 | 0.95 | 2316.9 | G300E | 3531722.16 | 27.71 | G300E | 3310964.95 | 25.98
1203 | Story23 | B42 | 32 MPa RC Beam (55 cm x 25 cm) | Beam | 32MPa | Concrete Rectangular | 250 | 550 | 1375 | 4487.5 | 0.62 | 1509.56 | G300E | 1973858.93 | 15.49 | G300E | 411358.87 | 3.23
1204 | Story23 | B43 | 32 MPa RC Beam (55 cm x 25 cm) | Beam | 32MPa | Concrete Rectangular | 250 | 550 | 1375 | 6887.5 | 0.95 | 2316.9 | G300E | 3836024.43 | 30.1 | G300E | 1820760.4 | 14.29
1205 | Story23 | B44 | 32 MPa RC Beam (55 cm x 25 cm) | Beam | 32MPa | Concrete Rectangular | 250 | 550 | 1375 | 4487.5 | 0.62 | 1509.56 | G300E | 2642496.43 | 20.73 | G300E | 1852669.34 | 14.54
1206 | Story23 | B45 | 32 MPa RC Beam (55 cm x 25 cm) | Beam | 32MPa | Concrete Rectangular | 250 | 550 | 1375 | 6887.5 | 0.95 | 2316.9 | G300E | 3479439.77 | 27.3 | G300E | 4056067.22 | 31.83
1207 | Story23 | B46 | 32 MPa RC Beam (55 cm x 25 cm) | Beam | 32MPa | Concrete Rectangular | 250 | 550 | 1375 | 6887.5 | 0.95 | 2316.9 | G300E | 3168563.07 | 24.86 | G300E | 2959411.45 | 23.22
1208 | Story23 | B47 | 32 MPa RC Beam (55 cm x 25 cm) | Beam | 32MPa | Concrete Rectangular | 250 | 550 | 1375 | 4487.5 | 0.62 | 1509.56 | G300E | 2645060.71 | 20.75 | G300E | 1852843.88 | 14.54
1209 | Story23 | B48 | 32 MPa RC Beam (55 cm x 25 cm) | Beam | 32MPa | Concrete Rectangular | 250 | 550 | 1375 | 6887.5 | 0.95 | 2316.9 | G300E | 3630964.77 | 28.49 | G300E | 4056067.22 | 31.83
1210 | Story23 | B49 | 32 MPa RC Beam (55 cm x 25 cm) | Beam | 32MPa | Concrete Rectangular | 250 | 550 | 1375 | 4487.5 | 0.62 | 1509.56 | G300E | 1974820.54 | 15.5 | G300E | 411358.87 | 3.23
1211 | Story23 | B5 | 32 MPa RC Beam (55 cm x 25 cm) | Beam | 32MPa | Concrete Rectangular | 250 | 550 | 1375 | 6887.5 | 0.95 | 2316.9 | G300E | 3815988.07 | 29.94 | G300E | 753328.92 | 5.91
1212 | Story23 | B50 | 32 MPa RC Beam (55 cm x 25 cm) | Beam | 32MPa | Concrete Rectangular | 250 | 550 | 1375 | 6887.5 | 0.95 | 2316.9 | G300E | 3993184.66 | 31.33 | G300E | 3869791.65 | 30.36
1213 | Story23 | B51 | 32 MPa RC Beam (55 cm x 25 cm) | Beam | 32MPa | Concrete Rectangular | 250 | 550 | 1375 | 4800 | 0.66 | 1614.68 | G300E | 3094400 | 24.28 | G300E | 2668110.72 | 20.93
1214 | Story23 | B52 | 32 MPa RC Beam (55 cm x 25 cm) | Beam | 32MPa | Concrete Rectangular | 250 | 550 | 1375 | 6887.5 | 0.95 | 2316.9 | G300E | 5349491.3 | 41.97 | G300E | 3500914.75 | 27.47
1215 | Story23 | B54 | 32 MPa RC Beam (55 cm x 25 cm) | Beam | 32MPa | Concrete Rectangular | 250 | 550 | 1375 | 6887.5 | 0.95 | 2316.9 | G300E | 5350988.59 | 41.99 | G300E | 3501665.79 | 27.48
1216 | Story23 | B55 | 32 MPa RC Beam (55 cm x 25 cm) | Beam | 32MPa | Concrete Rectangular | 250 | 550 | 1375 | 4487.5 | 0.62 | 1509.56 | G300E | 2904908.33 | 22.79 | G300E | 2576389.83 | 20.22
1217 | Story23 | B56 | 32 MPa RC Beam (55 cm x 25 cm) | Beam | 32MPa | Concrete Rectangular | 250 | 550 | 1375 | 6887.5 | 0.95 | 2316.9 | G300E | 4208888.64 | 33.02 | G300E | 3869791.65 | 30.36
1218 | Story23 | B57 | 32 MPa RC Beam (55 cm x 25 cm) | Beam | 32MPa | Concrete Rectangular | 250 | 550 | 1375 | 4487.5 | 0.62 | 1509.56 | G300E | 1977384.82 | 15.52 | G300E | 411358.87 | 3.23
1219 | Story23 | B58 | 32 MPa RC Beam (55 cm x 25 cm) | Beam | 32MPa | Concrete Rectangular | 250 | 550 | 1375 | 6887.5 | 0.95 | 2316.9 | G300E | 3398981.25 | 26.67 | G300E | 4105603.6 | 32.21
1220 | Story23 | B59 | 32 MPa RC Beam (55 cm x 25 cm) | Beam | 32MPa | Concrete Rectangular | 250 | 550 | 1375 | 4487.5 | 0.62 | 1509.56 | G300E | 2640252.68 | 20.72 | G300E | 1853203.52 | 14.54
1221 | Story23 | B6 | 32 MPa RC Beam (55 cm x 25 cm) | Beam | 32MPa | Concrete Rectangular | 250 | 550 | 1375 | 4487.5 | 0.62 | 1509.56 | G300E | 2088370.31 | 16.39 | G300E | 1626497.04 | 12.76
1222 | Story23 | B60 | 32 MPa RC Beam (55 cm x 25 cm) | Beam | 32MPa | Concrete Rectangular | 250 | 550 | 1375 | 6887.5 | 0.95 | 2316.9 | G300E | 3168563.07 | 24.86 | G300E | 2858967.6 | 22.43
1223 | Story23 | B61 | 32 MPa RC Beam (55 cm x 25 cm) | Beam | 32MPa | Concrete Rectangular | 250 | 550 | 1375 | 6887.5 | 0.95 | 2316.9 | G300E | 3507928.98 | 27.52 | G300E | 4056067.22 | 31.83
1224 | Story23 | B62 | 32 MPa RC Beam (55 cm x 25 cm) | Beam | 32MPa | Concrete Rectangular | 250 | 550 | 1375 | 4487.5 | 0.62 | 1509.56 | G300E | 2587684.82 | 20.3 | G300E | 1096964.25 | 8.61
1225 | Story23 | B63 | 32 MPa RC Beam (55 cm x 25 cm) | Beam | 32MPa | Concrete Rectangular | 250 | 550 | 1375 | 6887.5 | 0.95 | 2316.9 | G300E | 4013534.09 | 31.49 | G300E | 3547462.44 | 27.83
1226 | Story23 | B64 | 32 MPa RC Beam (55 cm x 25 cm) | Beam | 32MPa | Concrete Rectangular | 250 | 550 | 1375 | 4487.5 | 0.62 | 1509.56 | G300E | 1792115.18 | 14.06 | G300E | 1658511.08 | 13.01
1227 | Story23 | B65 | 32 MPa RC Beam (55 cm x 25 cm) | Beam | 32MPa | Concrete Rectangular | 250 | 550 | 1375 | 6887.5 | 0.95 | 2316.9 | G300E | 3814735.8 | 29.93 | G300E | 753328.92 | 5.91
1228 | Story23 | B66 | 32 MPa RC Beam (55 cm x 25 cm) | Beam | 32MPa | Concrete Rectangular | 250 | 550 | 1375 | 4487.5 | 0.62 | 1509.56 | G300E | 1814873.21 | 14.24 | G300E | 932095.26 | 7.31
1229 | Story23 | B67 | 32 MPa RC Beam (55 cm x 25 cm) | Beam | 32MPa | Concrete Rectangular | 250 | 550 | 1375 | 6887.5 | 0.95 | 2316.9 | G300E | 3866078.98 | 30.33 | G300E | 899319.82 | 7.06
1230 | Story23 | B68 | 32 MPa RC Beam (55 cm x 25 cm) | Beam | 32MPa | Concrete Rectangular | 250 | 550 | 1375 | 4487.5 | 0.62 | 1509.56 | G300E | 1566137.5 | 12.29 | G300E | 308519.15 | 2.42
1231 | Story23 | B69 | 32 MPa RC Beam (55 cm x 25 cm) | Beam | 32MPa | Concrete Rectangular | 250 | 550 | 1375 | 6887.5 | 0.95 | 2316.9 | G300E | 3865452.84 | 30.33 | G300E | 899244.05 | 7.06
1232 | Story23 | B7 | 32 MPa RC Beam (55 cm x 25 cm) | Beam | 32MPa | Concrete Rectangular | 250 | 550 | 1375 | 6887.5 | 0.95 | 2316.9 | G300E | 3866392.05 | 30.34 | G300E | 899373.19 | 7.06
1233 | Story23 | B70 | 32 MPa RC Beam (55 cm x 25 cm) | Beam | 32MPa | Concrete Rectangular | 250 | 550 | 1375 | 4487.5 | 0.62 | 1509.56 | G300E | 1814873.21 | 14.24 | G300E | 932095.26 | 7.31
1234 | Story23 | B71 | 32 MPa RC Beam (55 cm x 25 cm) | Beam | 32MPa | Concrete Rectangular | 250 | 550 | 1375 | 6887.5 | 0.95 | 2316.9 | G300E | 3812857.39 | 29.92 | G300E | 753328.92 | 5.91
1235 | Story23 | B72 | 32 MPa RC Beam (55 cm x 25 cm) | Beam | 32MPa | Concrete Rectangular | 250 | 550 | 1375 | 4487.5 | 0.62 | 1509.56 | G300E | 1794038.39 | 14.08 | G300E | 1658511.08 | 13.01
1236 | Story23 | B73 | 32 MPa RC Beam (55 cm x 25 cm) | Beam | 32MPa | Concrete Rectangular | 250 | 550 | 1375 | 6887.5 | 0.95 | 2316.9 | G300E | 4021360.8 | 31.55 | G300E | 3547462.44 | 27.83
1237 | Story23 | B74 | 32 MPa RC Beam (55 cm x 25 cm) | Beam | 32MPa | Concrete Rectangular | 250 | 550 | 1375 | 4487.5 | 0.62 | 1509.56 | G300E | 2940368.38 | 23.07 | G300E | 796957.03 | 6.25
1238 | Story23 | B75 | 32 MPa RC Beam (55 cm x 25 cm) | Beam | 32MPa | Concrete Rectangular | 250 | 550 | 1375 | 6887.5 | 0.95 | 2316.9 | G300E | 3562215 | 27.95 | G300E | 4190937.54 | 32.88
1239 | Story23 | B76 | 32 MPa RC Beam (55 cm x 25 cm) | Beam | 32MPa | Concrete Rectangular | 250 | 550 | 1375 | 4487.5 | 0.62 | 1509.56 | G300E | 1566137.5 | 12.29 | G300E | 2787862.9 | 21.87
1240 | Story23 | B77 | 32 MPa RC Beam (55 cm x 25 cm) | Beam | 32MPa | Concrete Rectangular | 250 | 550 | 1375 | 4487.5 | 0.62 | 1509.56 | G300E | 2030444.17 | 15.93 | G300E | 2519984.94 | 19.77
1241 | Story23 | B78 | 32 MPa RC Beam (55 cm x 25 cm) | Beam | 32MPa | Concrete Rectangular | 250 | 550 | 1375 | 4487.5 | 0.62 | 1509.56 | G300E | 2089772.66 | 16.4 | G300E | 1639831.08 | 12.87
1242 | Story23 | B79 | 32 MPa RC Beam (55 cm x 25 cm) | Beam | 32MPa | Concrete Rectangular | 250 | 550 | 1375 | 4487.5 | 0.62 | 1509.56 | G300E | 1566137.5 | 12.29 | G300E | 2978581.65 | 23.37
1243 | Story23 | B8 | 32 MPa RC Beam (55 cm x 25 cm) | Beam | 32MPa | Concrete Rectangular | 250 | 550 | 1375 | 4487.5 | 0.62 | 1509.56 | G300E | 1566137.5 | 12.29 | G300E | 2978581.65 | 23.37
1244 | Story23 | B80 | 32 MPa RC Beam (55 cm x 25 cm) | Beam | 32MPa | Concrete Rectangular | 250 | 550 | 1375 | 4487.5 | 0.62 | 1509.56 | G300E | 2286661.72 | 17.94 | G300E | 1640480.51 | 12.87
1245 | Story23 | B81 | 32 MPa RC Beam (55 cm x 25 cm) | Beam | 32MPa | Concrete Rectangular | 250 | 550 | 1375 | 4487.5 | 0.62 | 1509.56 | G300E | 2028649.17 | 15.92 | G300E | 2519984.94 | 19.77
1246 | Story23 | B82 | 32 MPa RC Beam (55 cm x 25 cm) | Beam | 32MPa | Concrete Rectangular | 250 | 550 | 1375 | 4487.5 | 0.62 | 1509.56 | G300E | 1566137.5 | 12.29 | G300E | 2787862.9 | 21.87
1247 | Story23 | B9 | 32 MPa RC Beam (55 cm x 25 cm) | Beam | 32MPa | Concrete Rectangular | 250 | 550 | 1375 | 6887.5 | 0.95 | 2316.9 | G300E | 3866705.11 | 30.34 | G300E | 899390.41 | 7.06
1248 | Story24 | B1 | 32 MPa RC Beam (55 cm x 25 cm) | Beam | 32MPa | Concrete Rectangular | 250 | 550 | 1375 | 6887.5 | 0.95 | 2316.9 | G300E | 3513564.2 | 27.57 | G300E | 4056067.22 | 31.83
1249 | Story24 | B10 | 32 MPa RC Beam (55 cm x 25 cm) | Beam | 32MPa | Concrete Rectangular | 250 | 550 | 1375 | 4487.5 | 0.62 | 1509.56 | G300E | 1859788.28 | 14.59 | G300E | 1537877.47 | 12.07
1250 | Story24 | B11 | 32 MPa RC Beam (55 cm x 25 cm) | Beam | 32MPa | Concrete Rectangular | 250 | 550 | 1375 | 6887.5 | 0.95 | 2316.9 | G300E | 3863261.36 | 30.31 | G300E | 753328.92 | 5.91
1251 | Story24 | B12 | 32 MPa RC Beam (55 cm x 25 cm) | Beam | 32MPa | Concrete Rectangular | 250 | 550 | 1375 | 4487.5 | 0.62 | 1509.56 | G300E | 2310464.17 | 18.13 | G300E | 2020001.01 | 15.85
1252 | Story24 | B13 | 32 MPa RC Beam (55 cm x 25 cm) | Beam | 32MPa | Concrete Rectangular | 250 | 550 | 1375 | 6887.5 | 0.95 | 2316.9 | G300E | 4038266.48 | 31.69 | G300E | 4106289.15 | 32.22
1253 | Story24 | B14 | 32 MPa RC Beam (55 cm x 25 cm) | Beam | 32MPa | Concrete Rectangular | 250 | 550 | 1375 | 4487.5 | 0.62 | 1509.56 | G300E | 1566137.5 | 12.29 | G300E | 2978581.65 | 23.37
1254 | Story24 | B15 | 32 MPa RC Beam (55 cm x 25 cm) | Beam | 32MPa | Concrete Rectangular | 250 | 550 | 1375 | 6887.5 | 0.95 | 2316.9 | G300E | 3514503.41 | 27.58 | G300E | 4056067.22 | 31.83
1255 | Story24 | B16 | 32 MPa RC Beam (55 cm x 25 cm) | Beam | 32MPa | Concrete Rectangular | 250 | 550 | 1375 | 6887.5 | 0.95 | 2316.9 | G300E | 3059302.27 | 24 | G300E | 3009633.38 | 23.61
1256 | Story24 | B17 | 32 MPa RC Beam (55 cm x 25 cm) | Beam | 32MPa | Concrete Rectangular | 250 | 550 | 1375 | 4487.5 | 0.62 | 1509.56 | G300E | 2636085.71 | 20.68 | G300E | 2103991.14 | 16.51
1257 | Story24 | B18 | 32 MPa RC Beam (55 cm x 25 cm) | Beam | 32MPa | Concrete Rectangular | 250 | 550 | 1375 | 6887.5 | 0.95 | 2316.9 | G300E | 3609989.2 | 28.33 | G300E | 4056067.22 | 31.83
1258 | Story24 | B19 | 32 MPa RC Beam (55 cm x 25 cm) | Beam | 32MPa | Concrete Rectangular | 250 | 550 | 1375 | 4487.5 | 0.62 | 1509.56 | G300E | 1793717.86 | 14.07 | G300E | 1658511.08 | 13.01
1259 | Story24 | B2 | 32 MPa RC Beam (55 cm x 25 cm) | Beam | 32MPa | Concrete Rectangular | 250 | 550 | 1375 | 4487.5 | 0.62 | 1509.56 | G300E | 1566137.5 | 12.29 | G300E | 2978581.65 | 23.37
1260 | Story24 | B20 | 32 MPa RC Beam (55 cm x 25 cm) | Beam | 32MPa | Concrete Rectangular | 250 | 550 | 1375 | 6887.5 | 0.95 | 2316.9 | G300E | 3998193.75 | 31.37 | G300E | 3869791.65 | 30.36
1261 | Story24 | B21 | 32 MPa RC Beam (55 cm x 25 cm) | Beam | 32MPa | Concrete Rectangular | 250 | 550 | 1375 | 4487.5 | 0.62 | 1509.56 | G300E | 1815834.82 | 14.25 | G300E | 359939.01 | 2.82
1262 | Story24 | B22 | 32 MPa RC Beam (55 cm x 25 cm) | Beam | 32MPa | Concrete Rectangular | 250 | 550 | 1375 | 7200 | 0.99 | 2422.02 | G300E | 5621634.78 | 44.11 | G300E | 3660608.97 | 28.72
1263 | Story24 | B23 | 32 MPa RC Beam (55 cm x 25 cm) | Beam | 32MPa | Concrete Rectangular | 250 | 550 | 1375 | 4487.5 | 0.62 | 1509.56 | G300E | 1566137.5 | 12.29 | G300E | 308519.15 | 2.42
1264 | Story24 | B24 | 32 MPa RC Beam (55 cm x 25 cm) | Beam | 32MPa | Concrete Rectangular | 250 | 550 | 1375 | 7200 | 0.99 | 2422.02 | G300E | 5624139.13 | 44.13 | G300E | 3660843.13 | 28.72
1265 | Story24 | B25 | 32 MPa RC Beam (55 cm x 25 cm) | Beam | 32MPa | Concrete Rectangular | 250 | 550 | 1375 | 4487.5 | 0.62 | 1509.56 | G300E | 1815834.82 | 14.25 | G300E | 359939.01 | 2.82
1266 | Story24 | B26 | 32 MPa RC Beam (55 cm x 25 cm) | Beam | 32MPa | Concrete Rectangular | 250 | 550 | 1375 | 6887.5 | 0.95 | 2316.9 | G300E | 3997254.55 | 31.36 | G300E | 3869791.65 | 30.36
1267 | Story24 | B27 | 32 MPa RC Beam (55 cm x 25 cm) | Beam | 32MPa | Concrete Rectangular | 250 | 550 | 1375 | 4487.5 | 0.62 | 1509.56 | G300E | 1793717.86 | 14.07 | G300E | 1658511.08 | 13.01
1268 | Story24 | B28 | 32 MPa RC Beam (55 cm x 25 cm) | Beam | 32MPa | Concrete Rectangular | 250 | 550 | 1375 | 6887.5 | 0.95 | 2316.9 | G300E | 3609989.2 | 28.33 | G300E | 4056067.22 | 31.83
1269 | Story24 | B29 | 32 MPa RC Beam (55 cm x 25 cm) | Beam | 32MPa | Concrete Rectangular | 250 | 550 | 1375 | 4487.5 | 0.62 | 1509.56 | G300E | 2634162.5 | 20.67 | G300E | 2103915.33 | 16.51
1270 | Story24 | B3 | 32 MPa RC Beam (55 cm x 25 cm) | Beam | 32MPa | Concrete Rectangular | 250 | 550 | 1375 | 6887.5 | 0.95 | 2316.9 | G300E | 4039205.68 | 31.69 | G300E | 4106289.15 | 32.22
1271 | Story24 | B30 | 32 MPa RC Beam (55 cm x 25 cm) | Beam | 32MPa | Concrete Rectangular | 250 | 550 | 1375 | 6887.5 | 0.95 | 2316.9 | G300E | 3059302.27 | 24 | G300E | 3009633.38 | 23.61
1272 | Story24 | B31 | 32 MPa RC Beam (55 cm x 25 cm) | Beam | 32MPa | Concrete Rectangular | 250 | 550 | 1375 | 6887.5 | 0.95 | 2316.9 | G300E | 3475996.02 | 27.27 | G300E | 4056067.22 | 31.83
1273 | Story24 | B32 | 32 MPa RC Beam (55 cm x 25 cm) | Beam | 32MPa | Concrete Rectangular | 250 | 550 | 1375 | 4487.5 | 0.62 | 1509.56 | G300E | 2677114.29 | 21.01 | G300E | 1095816.57 | 8.6
1274 | Story24 | B33 | 32 MPa RC Beam (55 cm x 25 cm) | Beam | 32MPa | Concrete Rectangular | 250 | 550 | 1375 | 6887.5 | 0.95 | 2316.9 | G300E | 3909908.52 | 30.68 | G300E | 1820760.4 | 14.29
1275 | Story24 | B34 | 32 MPa RC Beam (55 cm x 25 cm) | Beam | 32MPa | Concrete Rectangular | 250 | 550 | 1375 | 4487.5 | 0.62 | 1509.56 | G300E | 1983475 | 15.56 | G300E | 411358.87 | 3.23
1276 | Story24 | B35 | 32 MPa RC Beam (55 cm x 25 cm) | Beam | 32MPa | Concrete Rectangular | 250 | 550 | 1375 | 6887.5 | 0.95 | 2316.9 | G300E | 3532974.43 | 27.72 | G300E | 3310964.95 | 25.98
1277 | Story24 | B36 | 32 MPa RC Beam (55 cm x 25 cm) | Beam | 32MPa | Concrete Rectangular | 250 | 550 | 1375 | 4800 | 0.66 | 1614.68 | G300E | 3105920 | 24.37 | G300E | 2668422.24 | 20.94
1278 | Story24 | B4 | 32 MPa RC Beam (55 cm x 25 cm) | Beam | 32MPa | Concrete Rectangular | 250 | 550 | 1375 | 4487.5 | 0.62 | 1509.56 | G300E | 2192592.5 | 17.2 | G300E | 2020001.01 | 15.85
1279 | Story24 | B40 | 32 MPa RC Beam (55 cm x 25 cm) | Beam | 32MPa | Concrete Rectangular | 250 | 550 | 1375 | 4487.5 | 0.62 | 1509.56 | G300E | 2900720 | 22.76 | G300E | 2495924.31 | 19.58
1280 | Story24 | B41 | 32 MPa RC Beam (55 cm x 25 cm) | Beam | 32MPa | Concrete Rectangular | 250 | 550 | 1375 | 6887.5 | 0.95 | 2316.9 | G300E | 3532661.36 | 27.72 | G300E | 3310964.95 | 25.98
1281 | Story24 | B42 | 32 MPa RC Beam (55 cm x 25 cm) | Beam | 32MPa | Concrete Rectangular | 250 | 550 | 1375 | 4487.5 | 0.62 | 1509.56 | G300E | 1981872.32 | 15.55 | G300E | 411358.87 | 3.23
1282 | Story24 | B43 | 32 MPa RC Beam (55 cm x 25 cm) | Beam | 32MPa | Concrete Rectangular | 250 | 550 | 1375 | 6887.5 | 0.95 | 2316.9 | G300E | 4019482.39 | 31.54 | G300E | 1820760.4 | 14.29
1283 | Story24 | B44 | 32 MPa RC Beam (55 cm x 25 cm) | Beam | 32MPa | Concrete Rectangular | 250 | 550 | 1375 | 4487.5 | 0.62 | 1509.56 | G300E | 2674550 | 20.99 | G300E | 1095629.7 | 8.6
1284 | Story24 | B45 | 32 MPa RC Beam (55 cm x 25 cm) | Beam | 32MPa | Concrete Rectangular | 250 | 550 | 1375 | 6887.5 | 0.95 | 2316.9 | G300E | 3476622.16 | 27.28 | G300E | 4056067.22 | 31.83
1285 | Story24 | B46 | 32 MPa RC Beam (55 cm x 25 cm) | Beam | 32MPa | Concrete Rectangular | 250 | 550 | 1375 | 6887.5 | 0.95 | 2316.9 | G300E | 3059302.27 | 24 | G300E | 3009633.38 | 23.61
1286 | Story24 | B47 | 32 MPa RC Beam (55 cm x 25 cm) | Beam | 32MPa | Concrete Rectangular | 250 | 550 | 1375 | 4487.5 | 0.62 | 1509.56 | G300E | 2677114.29 | 21.01 | G300E | 1095820.09 | 8.6
1287 | Story24 | B48 | 32 MPa RC Beam (55 cm x 25 cm) | Beam | 32MPa | Concrete Rectangular | 250 | 550 | 1375 | 6887.5 | 0.95 | 2316.9 | G300E | 3609676.14 | 28.32 | G300E | 4056067.22 | 31.83
1288 | Story24 | B49 | 32 MPa RC Beam (55 cm x 25 cm) | Beam | 32MPa | Concrete Rectangular | 250 | 550 | 1375 | 4487.5 | 0.62 | 1509.56 | G300E | 1983475 | 15.56 | G300E | 411358.87 | 3.23
1289 | Story24 | B5 | 32 MPa RC Beam (55 cm x 25 cm) | Beam | 32MPa | Concrete Rectangular | 250 | 550 | 1375 | 6887.5 | 0.95 | 2316.9 | G300E | 3864513.64 | 30.32 | G300E | 753328.92 | 5.91
1290 | Story24 | B50 | 32 MPa RC Beam (55 cm x 25 cm) | Beam | 32MPa | Concrete Rectangular | 250 | 550 | 1375 | 6887.5 | 0.95 | 2316.9 | G300E | 3997880.68 | 31.37 | G300E | 3869791.65 | 30.36
1291 | Story24 | B51 | 32 MPa RC Beam (55 cm x 25 cm) | Beam | 32MPa | Concrete Rectangular | 250 | 550 | 1375 | 4800 | 0.66 | 1614.68 | G300E | 3106560 | 24.38 | G300E | 2668453.92 | 20.94
1292 | Story24 | B52 | 32 MPa RC Beam (55 cm x 25 cm) | Beam | 32MPa | Concrete Rectangular | 250 | 550 | 1375 | 6887.5 | 0.95 | 2316.9 | G300E | 5378838.04 | 42.2 | G300E | 3501774.49 | 27.48
1293 | Story24 | B54 | 32 MPa RC Beam (55 cm x 25 cm) | Beam | 32MPa | Concrete Rectangular | 250 | 550 | 1375 | 6887.5 | 0.95 | 2316.9 | G300E | 5379736.41 | 42.21 | G300E | 3502476.12 | 27.48
1294 | Story24 | B55 | 32 MPa RC Beam (55 cm x 25 cm) | Beam | 32MPa | Concrete Rectangular | 250 | 550 | 1375 | 4487.5 | 0.62 | 1509.56 | G300E | 2915080 | 22.87 | G300E | 2576748.53 | 20.22
1295 | Story24 | B56 | 32 MPa RC Beam (55 cm x 25 cm) | Beam | 32MPa | Concrete Rectangular | 250 | 550 | 1375 | 6887.5 | 0.95 | 2316.9 | G300E | 3996002.27 | 31.35 | G300E | 4056067.22 | 31.83
1296 | Story24 | B57 | 32 MPa RC Beam (55 cm x 25 cm) | Beam | 32MPa | Concrete Rectangular | 250 | 550 | 1375 | 4487.5 | 0.62 | 1509.56 | G300E | 1985398.21 | 15.58 | G300E | 411358.87 | 3.23
1297 | Story24 | B58 | 32 MPa RC Beam (55 cm x 25 cm) | Beam | 32MPa | Concrete Rectangular | 250 | 550 | 1375 | 6887.5 | 0.95 | 2316.9 | G300E | 3381475.52 | 26.53 | G300E | 4105603.6 | 32.21
1298 | Story24 | B59 | 32 MPa RC Beam (55 cm x 25 cm) | Beam | 32MPa | Concrete Rectangular | 250 | 550 | 1375 | 4487.5 | 0.62 | 1509.56 | G300E | 2671665.18 | 20.96 | G300E | 1096176.21 | 8.6
1299 | Story24 | B6 | 32 MPa RC Beam (55 cm x 25 cm) | Beam | 32MPa | Concrete Rectangular | 250 | 550 | 1375 | 4487.5 | 0.62 | 1509.56 | G300E | 1859788.28 | 14.59 | G300E | 1536381.17 | 12.06
1300 | Story24 | B60 | 32 MPa RC Beam (55 cm x 25 cm) | Beam | 32MPa | Concrete Rectangular | 250 | 550 | 1375 | 6887.5 | 0.95 | 2316.9 | G300E | 2840780.68 | 22.29 | G300E | 3009633.38 | 23.61
1301 | Story24 | B61 | 32 MPa RC Beam (55 cm x 25 cm) | Beam | 32MPa | Concrete Rectangular | 250 | 550 | 1375 | 6887.5 | 0.95 | 2316.9 | G300E | 3514503.41 | 27.58 | G300E | 4056067.22 | 31.83
1302 | Story24 | B62 | 32 MPa RC Beam (55 cm x 25 cm) | Beam | 32MPa | Concrete Rectangular | 250 | 550 | 1375 | 4487.5 | 0.62 | 1509.56 | G300E | 2637047.32 | 20.69 | G300E | 2104103.97 | 16.51
1303 | Story24 | B63 | 32 MPa RC Beam (55 cm x 25 cm) | Beam | 32MPa | Concrete Rectangular | 250 | 550 | 1375 | 6887.5 | 0.95 | 2316.9 | G300E | 4038266.48 | 31.69 | G300E | 4106289.15 | 32.22
1304 | Story24 | B64 | 32 MPa RC Beam (55 cm x 25 cm) | Beam | 32MPa | Concrete Rectangular | 250 | 550 | 1375 | 4487.5 | 0.62 | 1509.56 | G300E | 1794038.39 | 14.08 | G300E | 1658511.08 | 13.01
1305 | Story24 | B65 | 32 MPa RC Beam (55 cm x 25 cm) | Beam | 32MPa | Concrete Rectangular | 250 | 550 | 1375 | 6887.5 | 0.95 | 2316.9 | G300E | 3863261.36 | 30.31 | G300E | 753328.92 | 5.91
1306 | Story24 | B66 | 32 MPa RC Beam (55 cm x 25 cm) | Beam | 32MPa | Concrete Rectangular | 250 | 550 | 1375 | 4487.5 | 0.62 | 1509.56 | G300E | 1815834.82 | 14.25 | G300E | 359939.01 | 2.82
1307 | Story24 | B67 | 32 MPa RC Beam (55 cm x 25 cm) | Beam | 32MPa | Concrete Rectangular | 250 | 550 | 1375 | 6887.5 | 0.95 | 2316.9 | G300E | 3895820.45 | 30.57 | G300E | 854432.26 | 6.7
1308 | Story24 | B68 | 32 MPa RC Beam (55 cm x 25 cm) | Beam | 32MPa | Concrete Rectangular | 250 | 550 | 1375 | 4487.5 | 0.62 | 1509.56 | G300E | 1566137.5 | 12.29 | G300E | 308519.15 | 2.42
1309 | Story24 | B69 | 32 MPa RC Beam (55 cm x 25 cm) | Beam | 32MPa | Concrete Rectangular | 250 | 550 | 1375 | 6887.5 | 0.95 | 2316.9 | G300E | 3895194.32 | 30.56 | G300E | 854394.38 | 6.7
1310 | Story24 | B7 | 32 MPa RC Beam (55 cm x 25 cm) | Beam | 32MPa | Concrete Rectangular | 250 | 550 | 1375 | 6887.5 | 0.95 | 2316.9 | G300E | 3897385.8 | 30.58 | G300E | 854516.63 | 6.7
1311 | Story24 | B70 | 32 MPa RC Beam (55 cm x 25 cm) | Beam | 32MPa | Concrete Rectangular | 250 | 550 | 1375 | 4487.5 | 0.62 | 1509.56 | G300E | 1815834.82 | 14.25 | G300E | 359939.01 | 2.82
1312 | Story24 | B71 | 32 MPa RC Beam (55 cm x 25 cm) | Beam | 32MPa | Concrete Rectangular | 250 | 550 | 1375 | 6887.5 | 0.95 | 2316.9 | G300E | 3860756.82 | 30.29 | G300E | 753328.92 | 5.91
1313 | Story24 | B72 | 32 MPa RC Beam (55 cm x 25 cm) | Beam | 32MPa | Concrete Rectangular | 250 | 550 | 1375 | 4487.5 | 0.62 | 1509.56 | G300E | 1795320.54 | 14.09 | G300E | 1658511.08 | 13.01
1314 | Story24 | B73 | 32 MPa RC Beam (55 cm x 25 cm) | Beam | 32MPa | Concrete Rectangular | 250 | 550 | 1375 | 6887.5 | 0.95 | 2316.9 | G300E | 4044840.91 | 31.74 | G300E | 4106289.15 | 32.22
1315 | Story24 | B74 | 32 MPa RC Beam (55 cm x 25 cm) | Beam | 32MPa | Concrete Rectangular | 250 | 550 | 1375 | 4487.5 | 0.62 | 1509.56 | G300E | 2898661.03 | 22.74 | G300E | 1785464.19 | 14.01
1316 | Story24 | B75 | 32 MPa RC Beam (55 cm x 25 cm) | Beam | 32MPa | Concrete Rectangular | 250 | 550 | 1375 | 6887.5 | 0.95 | 2316.9 | G300E | 3383415.5 | 26.55 | G300E | 4181570.54 | 32.81
1317 | Story24 | B76 | 32 MPa RC Beam (55 cm x 25 cm) | Beam | 32MPa | Concrete Rectangular | 250 | 550 | 1375 | 4487.5 | 0.62 | 1509.56 | G300E | 1566137.5 | 12.29 | G300E | 2978581.65 | 23.37
1318 | Story24 | B77 | 32 MPa RC Beam (55 cm x 25 cm) | Beam | 32MPa | Concrete Rectangular | 250 | 550 | 1375 | 4487.5 | 0.62 | 1509.56 | G300E | 2192592.5 | 17.2 | G300E | 2020001.01 | 15.85
1319 | Story24 | B78 | 32 MPa RC Beam (55 cm x 25 cm) | Beam | 32MPa | Concrete Rectangular | 250 | 550 | 1375 | 4487.5 | 0.62 | 1509.56 | G300E | 1859788.28 | 14.59 | G300E | 1537064.53 | 12.06
1320 | Story24 | B79 | 32 MPa RC Beam (55 cm x 25 cm) | Beam | 32MPa | Concrete Rectangular | 250 | 550 | 1375 | 4487.5 | 0.62 | 1509.56 | G300E | 1566137.5 | 12.29 | G300E | 2978581.65 | 23.37
1321 | Story24 | B8 | 32 MPa RC Beam (55 cm x 25 cm) | Beam | 32MPa | Concrete Rectangular | 250 | 550 | 1375 | 4487.5 | 0.62 | 1509.56 | G300E | 1566137.5 | 12.29 | G300E | 2978581.65 | 23.37
1322 | Story24 | B80 | 32 MPa RC Beam (55 cm x 25 cm) | Beam | 32MPa | Concrete Rectangular | 250 | 550 | 1375 | 4487.5 | 0.62 | 1509.56 | G300E | 1859788.28 | 14.59 | G300E | 1535865.95 | 12.05
1323 | Story24 | B81 | 32 MPa RC Beam (55 cm x 25 cm) | Beam | 32MPa | Concrete Rectangular | 250 | 550 | 1375 | 4487.5 | 0.62 | 1509.56 | G300E | 2305677.5 | 18.09 | G300E | 2020001.01 | 15.85
1324 | Story24 | B82 | 32 MPa RC Beam (55 cm x 25 cm) | Beam | 32MPa | Concrete Rectangular | 250 | 550 | 1375 | 4487.5 | 0.62 | 1509.56 | G300E | 1566137.5 | 12.29 | G300E | 2978581.65 | 23.37
1325 | Story24 | B9 | 32 MPa RC Beam (55 cm x 25 cm) | Beam | 32MPa | Concrete Rectangular | 250 | 550 | 1375 | 6887.5 | 0.95 | 2316.9 | G300E | 3897072.73 | 30.58 | G300E | 854506.3 | 6.7
1326 | Story25 | B1 | 32 MPa RC Beam (50 cm x 25 cm) | Beam | 32MPa | Concrete Rectangular | 250 | 500 | 1250 | 6900 | 0.86 | 2110.09 | G300E | 2737104.55 | 21.48 | G300E | 3303745.09 | 25.92
1327 | Story25 | B10 | 32 MPa RC Beam (50 cm x 25 cm) | Beam | 32MPa | Concrete Rectangular | 250 | 500 | 1250 | 4500 | 0.56 | 1376.15 | G300E | 1937250 | 15.2 | G300E | 2247285.94 | 17.63
1328 | Story25 | B11 | 32 MPa RC Beam (50 cm x 25 cm) | Beam | 32MPa | Concrete Rectangular | 250 | 500 | 1250 | 6900 | 0.86 | 2110.09 | G300E | 3813504.55 | 29.92 | G300E | 728765.45 | 5.72
1329 | Story25 | B12 | 32 MPa RC Beam (50 cm x 25 cm) | Beam | 32MPa | Concrete Rectangular | 250 | 500 | 1250 | 4500 | 0.56 | 1376.15 | G300E | 1444500 | 11.33 | G300E | 2751110.36 | 21.59
1330 | Story25 | B13 | 32 MPa RC Beam (50 cm x 25 cm) | Beam | 32MPa | Concrete Rectangular | 250 | 500 | 1250 | 6900 | 0.86 | 2110.09 | G300E | 4057827.27 | 31.84 | G300E | 3659515.36 | 28.71
1331 | Story25 | B14 | 32 MPa RC Beam (50 cm x 25 cm) | Beam | 32MPa | Concrete Rectangular | 250 | 500 | 1250 | 4500 | 0.56 | 1376.15 | G300E | 1943400 | 15.25 | G300E | 2080803 | 16.33
1332 | Story25 | B15 | 32 MPa RC Beam (50 cm x 25 cm) | Beam | 32MPa | Concrete Rectangular | 250 | 500 | 1250 | 6900 | 0.86 | 2110.09 | G300E | 2737104.55 | 21.48 | G300E | 3303745.09 | 25.92
1333 | Story25 | B16 | 32 MPa RC Beam (50 cm x 25 cm) | Beam | 32MPa | Concrete Rectangular | 250 | 500 | 1250 | 6900 | 0.86 | 2110.09 | G300E | 3422713.64 | 26.86 | G300E | 3749111.86 | 29.42
1334 | Story25 | B17 | 32 MPa RC Beam (50 cm x 25 cm) | Beam | 32MPa | Concrete Rectangular | 250 | 500 | 1250 | 4500 | 0.56 | 1376.15 | G300E | 2543785.71 | 19.96 | G300E | 1436644.29 | 11.27
1335 | Story25 | B18 | 32 MPa RC Beam (50 cm x 25 cm) | Beam | 32MPa | Concrete Rectangular | 250 | 500 | 1250 | 6900 | 0.86 | 2110.09 | G300E | 4090445.45 | 32.1 | G300E | 3059739.14 | 24.01
1336 | Story25 | B19 | 32 MPa RC Beam (50 cm x 25 cm) | Beam | 32MPa | Concrete Rectangular | 250 | 500 | 1250 | 4500 | 0.56 | 1376.15 | G300E | 1769785.71 | 13.89 | G300E | 1531398.21 | 12.02
1337 | Story25 | B2 | 32 MPa RC Beam (50 cm x 25 cm) | Beam | 32MPa | Concrete Rectangular | 250 | 500 | 1250 | 4500 | 0.56 | 1376.15 | G300E | 1848000 | 14.5 | G300E | 2080803 | 16.33
1338 | Story25 | B20 | 32 MPa RC Beam (50 cm x 25 cm) | Beam | 32MPa | Concrete Rectangular | 250 | 500 | 1250 | 6900 | 0.86 | 2110.09 | G300E | 4192063.64 | 32.89 | G300E | 3750993.68 | 29.43
1339 | Story25 | B21 | 32 MPa RC Beam (50 cm x 25 cm) | Beam | 32MPa | Concrete Rectangular | 250 | 500 | 1250 | 4500 | 0.56 | 1376.15 | G300E | 1745357.14 | 13.69 | G300E | 859450.18 | 6.74
1340 | Story25 | B22 | 32 MPa RC Beam (50 cm x 25 cm) | Beam | 32MPa | Concrete Rectangular | 250 | 500 | 1250 | 7200 | 0.9 | 2201.83 | G300E | 5805078.26 | 45.55 | G300E | 3458817.39 | 27.14
1341 | Story25 | B23 | 32 MPa RC Beam (50 cm x 25 cm) | Beam | 32MPa | Concrete Rectangular | 250 | 500 | 1250 | 4500 | 0.56 | 1376.15 | G300E | 1469571.43 | 11.53 | G300E | 281253.21 | 2.21
1342 | Story25 | B24 | 32 MPa RC Beam (50 cm x 25 cm) | Beam | 32MPa | Concrete Rectangular | 250 | 500 | 1250 | 7200 | 0.9 | 2201.83 | G300E | 5807269.57 | 45.57 | G300E | 3459036.52 | 27.14
1343 | Story25 | B25 | 32 MPa RC Beam (50 cm x 25 cm) | Beam | 32MPa | Concrete Rectangular | 250 | 500 | 1250 | 4500 | 0.56 | 1376.15 | G300E | 1745357.14 | 13.69 | G300E | 859450.18 | 6.74
1344 | Story25 | B26 | 32 MPa RC Beam (50 cm x 25 cm) | Beam | 32MPa | Concrete Rectangular | 250 | 500 | 1250 | 6900 | 0.86 | 2110.09 | G300E | 4192063.64 | 32.89 | G300E | 3750993.68 | 29.43
1345 | Story25 | B27 | 32 MPa RC Beam (50 cm x 25 cm) | Beam | 32MPa | Concrete Rectangular | 250 | 500 | 1250 | 4500 | 0.56 | 1376.15 | G300E | 1768821.43 | 13.88 | G300E | 1531398.21 | 12.02
1346 | Story25 | B28 | 32 MPa RC Beam (50 cm x 25 cm) | Beam | 32MPa | Concrete Rectangular | 250 | 500 | 1250 | 6900 | 0.86 | 2110.09 | G300E | 4091072.73 | 32.1 | G300E | 3059739.14 | 24.01
1347 | Story25 | B29 | 32 MPa RC Beam (50 cm x 25 cm) | Beam | 32MPa | Concrete Rectangular | 250 | 500 | 1250 | 4500 | 0.56 | 1376.15 | G300E | 2541535.71 | 19.94 | G300E | 1436531.79 | 11.27
1348 | Story25 | B3 | 32 MPa RC Beam (50 cm x 25 cm) | Beam | 32MPa | Concrete Rectangular | 250 | 500 | 1250 | 6900 | 0.86 | 2110.09 | G300E | 4058454.55 | 31.84 | G300E | 3659515.36 | 28.71
1349 | Story25 | B30 | 32 MPa RC Beam (50 cm x 25 cm) | Beam | 32MPa | Concrete Rectangular | 250 | 500 | 1250 | 6900 | 0.86 | 2110.09 | G300E | 3422713.64 | 26.86 | G300E | 3749111.86 | 29.42
1350 | Story25 | B31 | 32 MPa RC Beam (50 cm x 25 cm) | Beam | 32MPa | Concrete Rectangular | 250 | 500 | 1250 | 6900 | 0.86 | 2110.09 | G300E | 3418950 | 26.83 | G300E | 3743466.41 | 29.37
1351 | Story25 | B32 | 32 MPa RC Beam (50 cm x 25 cm) | Beam | 32MPa | Concrete Rectangular | 250 | 500 | 1250 | 4500 | 0.56 | 1376.15 | G300E | 2966785.71 | 23.28 | G300E | 1047090.54 | 8.22
1352 | Story25 | B33 | 32 MPa RC Beam (50 cm x 25 cm) | Beam | 32MPa | Concrete Rectangular | 250 | 500 | 1250 | 6900 | 0.86 | 2110.09 | G300E | 3972831.82 | 31.17 | G300E | 3059739.14 | 24.01
1353 | Story25 | B34 | 32 MPa RC Beam (50 cm x 25 cm) | Beam | 32MPa | Concrete Rectangular | 250 | 500 | 1250 | 4500 | 0.56 | 1376.15 | G300E | 2063250 | 16.19 | G300E | 375004.29 | 2.94
1354 | Story25 | B35 | 32 MPa RC Beam (50 cm x 25 cm) | Beam | 32MPa | Concrete Rectangular | 250 | 500 | 1250 | 6900 | 0.86 | 2110.09 | G300E | 3502377.27 | 27.48 | G300E | 3059739.14 | 24.01
1355 | Story25 | B36 | 32 MPa RC Beam (50 cm x 25 cm) | Beam | 32MPa | Concrete Rectangular | 250 | 500 | 1250 | 4800 | 0.6 | 1467.89 | G300E | 3104640 | 24.36 | G300E | 2416432 | 18.96
1356 | Story25 | B4 | 32 MPa RC Beam (50 cm x 25 cm) | Beam | 32MPa | Concrete Rectangular | 250 | 500 | 1250 | 4500 | 0.56 | 1376.15 | G300E | 1444500 | 11.33 | G300E | 2750146.07 | 21.58
1357 | Story25 | B40 | 32 MPa RC Beam (50 cm x 25 cm) | Beam | 32MPa | Concrete Rectangular | 250 | 500 | 1250 | 4500 | 0.56 | 1376.15 | G300E | 2907000 | 22.81 | G300E | 2266663.5 | 17.79
1358 | Story25 | B41 | 32 MPa RC Beam (50 cm x 25 cm) | Beam | 32MPa | Concrete Rectangular | 250 | 500 | 1250 | 6900 | 0.86 | 2110.09 | G300E | 3502063.64 | 27.48 | G300E | 3059739.14 | 24.01
1359 | Story25 | B42 | 32 MPa RC Beam (50 cm x 25 cm) | Beam | 32MPa | Concrete Rectangular | 250 | 500 | 1250 | 4500 | 0.56 | 1376.15 | G300E | 2061642.86 | 16.18 | G300E | 375004.29 | 2.94
1360 | Story25 | B43 | 32 MPa RC Beam (50 cm x 25 cm) | Beam | 32MPa | Concrete Rectangular | 250 | 500 | 1250 | 6900 | 0.86 | 2110.09 | G300E | 3971577.27 | 31.16 | G300E | 3059739.14 | 24.01
1361 | Story25 | B44 | 32 MPa RC Beam (50 cm x 25 cm) | Beam | 32MPa | Concrete Rectangular | 250 | 500 | 1250 | 4500 | 0.56 | 1376.15 | G300E | 2963571.43 | 23.25 | G300E | 1046820.54 | 8.21
1362 | Story25 | B45 | 32 MPa RC Beam (50 cm x 25 cm) | Beam | 32MPa | Concrete Rectangular | 250 | 500 | 1250 | 6900 | 0.86 | 2110.09 | G300E | 3418950 | 26.83 | G300E | 3743466.41 | 29.37
1363 | Story25 | B46 | 32 MPa RC Beam (50 cm x 25 cm) | Beam | 32MPa | Concrete Rectangular | 250 | 500 | 1250 | 6900 | 0.86 | 2110.09 | G300E | 3422713.64 | 26.86 | G300E | 3749111.86 | 29.42
1364 | Story25 | B47 | 32 MPa RC Beam (50 cm x 25 cm) | Beam | 32MPa | Concrete Rectangular | 250 | 500 | 1250 | 4500 | 0.56 | 1376.15 | G300E | 2966785.71 | 23.28 | G300E | 1047093.75 | 8.22
1365 | Story25 | B48 | 32 MPa RC Beam (50 cm x 25 cm) | Beam | 32MPa | Concrete Rectangular | 250 | 500 | 1250 | 6900 | 0.86 | 2110.09 | G300E | 4091072.73 | 32.1 | G300E | 3059739.14 | 24.01
1366 | Story25 | B49 | 32 MPa RC Beam (50 cm x 25 cm) | Beam | 32MPa | Concrete Rectangular | 250 | 500 | 1250 | 4500 | 0.56 | 1376.15 | G300E | 2063571.43 | 16.19 | G300E | 375004.29 | 2.94
1367 | Story25 | B5 | 32 MPa RC Beam (50 cm x 25 cm) | Beam | 32MPa | Concrete Rectangular | 250 | 500 | 1250 | 6900 | 0.86 | 2110.09 | G300E | 3813504.55 | 29.92 | G300E | 728770.16 | 5.72
1368 | Story25 | B50 | 32 MPa RC Beam (50 cm x 25 cm) | Beam | 32MPa | Concrete Rectangular | 250 | 500 | 1250 | 6900 | 0.86 | 2110.09 | G300E | 4192690.91 | 32.9 | G300E | 3750993.68 | 29.43
1369 | Story25 | B51 | 32 MPa RC Beam (50 cm x 25 cm) | Beam | 32MPa | Concrete Rectangular | 250 | 500 | 1250 | 4800 | 0.6 | 1467.89 | G300E | 3105600 | 24.37 | G300E | 2416472 | 18.96
1370 | Story25 | B52 | 32 MPa RC Beam (50 cm x 25 cm) | Beam | 32MPa | Concrete Rectangular | 250 | 500 | 1250 | 6900 | 0.86 | 2110.09 | G300E | 5564700 | 43.66 | G300E | 3314758.5 | 26.01
1371 | Story25 | B54 | 32 MPa RC Beam (50 cm x 25 cm) | Beam | 32MPa | Concrete Rectangular | 250 | 500 | 1250 | 6900 | 0.86 | 2110.09 | G300E | 5565600 | 43.67 | G300E | 3315445.5 | 26.01
1372 | Story25 | B55 | 32 MPa RC Beam (50 cm x 25 cm) | Beam | 32MPa | Concrete Rectangular | 250 | 500 | 1250 | 4500 | 0.56 | 1376.15 | G300E | 2917500 | 22.89 | G300E | 2387011.5 | 18.73
1373 | Story25 | B56 | 32 MPa RC Beam (50 cm x 25 cm) | Beam | 32MPa | Concrete Rectangular | 250 | 500 | 1250 | 6900 | 0.86 | 2110.09 | G300E | 4194259.09 | 32.91 | G300E | 3750993.68 | 29.43
1374 | Story25 | B57 | 32 MPa RC Beam (50 cm x 25 cm) | Beam | 32MPa | Concrete Rectangular | 250 | 500 | 1250 | 4500 | 0.56 | 1376.15 | G300E | 2063892.86 | 16.19 | G300E | 328128.75 | 2.57
1375 | Story25 | B58 | 32 MPa RC Beam (50 cm x 25 cm) | Beam | 32MPa | Concrete Rectangular | 250 | 500 | 1250 | 6900 | 0.86 | 2110.09 | G300E | 3978712.5 | 31.22 | G300E | 2688275.94 | 21.09
1376 | Story25 | B59 | 32 MPa RC Beam (50 cm x 25 cm) | Beam | 32MPa | Concrete Rectangular | 250 | 500 | 1250 | 4500 | 0.56 | 1376.15 | G300E | 2858464.29 | 22.43 | G300E | 1047974.46 | 8.22
1377 | Story25 | B6 | 32 MPa RC Beam (50 cm x 25 cm) | Beam | 32MPa | Concrete Rectangular | 250 | 500 | 1250 | 4500 | 0.56 | 1376.15 | G300E | 1937250 | 15.2 | G300E | 2260342.97 | 17.74
1378 | Story25 | B60 | 32 MPa RC Beam (50 cm x 25 cm) | Beam | 32MPa | Concrete Rectangular | 250 | 500 | 1250 | 6900 | 0.86 | 2110.09 | G300E | 3406090.91 | 26.73 | G300E | 3750993.68 | 29.43
1379 | Story25 | B61 | 32 MPa RC Beam (50 cm x 25 cm) | Beam | 32MPa | Concrete Rectangular | 250 | 500 | 1250 | 6900 | 0.86 | 2110.09 | G300E | 2736790.91 | 21.47 | G300E | 3303745.09 | 25.92
1380 | Story25 | B62 | 32 MPa RC Beam (50 cm x 25 cm) | Beam | 32MPa | Concrete Rectangular | 250 | 500 | 1250 | 4500 | 0.56 | 1376.15 | G300E | 2543785.71 | 19.96 | G300E | 1436686.07 | 11.27
1381 | Story25 | B63 | 32 MPa RC Beam (50 cm x 25 cm) | Beam | 32MPa | Concrete Rectangular | 250 | 500 | 1250 | 6900 | 0.86 | 2110.09 | G300E | 4057513.64 | 31.84 | G300E | 3659515.36 | 28.71
1382 | Story25 | B64 | 32 MPa RC Beam (50 cm x 25 cm) | Beam | 32MPa | Concrete Rectangular | 250 | 500 | 1250 | 4500 | 0.56 | 1376.15 | G300E | 1770107.14 | 13.89 | G300E | 1531398.21 | 12.02
1383 | Story25 | B65 | 32 MPa RC Beam (50 cm x 25 cm) | Beam | 32MPa | Concrete Rectangular | 250 | 500 | 1250 | 6900 | 0.86 | 2110.09 | G300E | 3812563.64 | 29.91 | G300E | 728668.23 | 5.72
1384 | Story25 | B66 | 32 MPa RC Beam (50 cm x 25 cm) | Beam | 32MPa | Concrete Rectangular | 250 | 500 | 1250 | 4500 | 0.56 | 1376.15 | G300E | 1745357.14 | 13.69 | G300E | 859450.18 | 6.74
1385 | Story25 | B67 | 32 MPa RC Beam (50 cm x 25 cm) | Beam | 32MPa | Concrete Rectangular | 250 | 500 | 1250 | 6900 | 0.86 | 2110.09 | G300E | 4120868.18 | 32.33 | G300E | 1256549.59 | 9.86
1386 | Story25 | B68 | 32 MPa RC Beam (50 cm x 25 cm) | Beam | 32MPa | Concrete Rectangular | 250 | 500 | 1250 | 4500 | 0.56 | 1376.15 | G300E | 1469892.86 | 11.53 | G300E | 281253.21 | 2.21
1387 | Story25 | B69 | 32 MPa RC Beam (50 cm x 25 cm) | Beam | 32MPa | Concrete Rectangular | 250 | 500 | 1250 | 6900 | 0.86 | 2110.09 | G300E | 4120240.91 | 32.33 | G300E | 1256551.16 | 9.86
1388 | Story25 | B7 | 32 MPa RC Beam (50 cm x 25 cm) | Beam | 32MPa | Concrete Rectangular | 250 | 500 | 1250 | 6900 | 0.86 | 2110.09 | G300E | 4122436.36 | 32.35 | G300E | 1256590.36 | 9.86
1389 | Story25 | B70 | 32 MPa RC Beam (50 cm x 25 cm) | Beam | 32MPa | Concrete Rectangular | 250 | 500 | 1250 | 4500 | 0.56 | 1376.15 | G300E | 1745357.14 | 13.69 | G300E | 859450.18 | 6.74
1390 | Story25 | B71 | 32 MPa RC Beam (50 cm x 25 cm) | Beam | 32MPa | Concrete Rectangular | 250 | 500 | 1250 | 6900 | 0.86 | 2110.09 | G300E | 3809427.27 | 29.89 | G300E | 728500.43 | 5.72
1391 | Story25 | B72 | 32 MPa RC Beam (50 cm x 25 cm) | Beam | 32MPa | Concrete Rectangular | 250 | 500 | 1250 | 4500 | 0.56 | 1376.15 | G300E | 1771071.43 | 13.9 | G300E | 1531398.21 | 12.02
1392 | Story25 | B73 | 32 MPa RC Beam (50 cm x 25 cm) | Beam | 32MPa | Concrete Rectangular | 250 | 500 | 1250 | 6900 | 0.86 | 2110.09 | G300E | 4039636.36 | 31.7 | G300E | 3659515.36 | 28.71
1393 | Story25 | B74 | 32 MPa RC Beam (50 cm x 25 cm) | Beam | 32MPa | Concrete Rectangular | 250 | 500 | 1250 | 4500 | 0.56 | 1376.15 | G300E | 2760882.35 | 21.66 | G300E | 2332536.62 | 18.3
1394 | Story25 | B75 | 32 MPa RC Beam (50 cm x 25 cm) | Beam | 32MPa | Concrete Rectangular | 250 | 500 | 1250 | 6900 | 0.86 | 2110.09 | G300E | 2595726.92 | 20.37 | G300E | 3526611.23 | 27.67
1395 | Story25 | B76 | 32 MPa RC Beam (50 cm x 25 cm) | Beam | 32MPa | Concrete Rectangular | 250 | 500 | 1250 | 4500 | 0.56 | 1376.15 | G300E | 1849800 | 14.51 | G300E | 2080803 | 16.33
1396 | Story25 | B77 | 32 MPa RC Beam (50 cm x 25 cm) | Beam | 32MPa | Concrete Rectangular | 250 | 500 | 1250 | 4500 | 0.56 | 1376.15 | G300E | 1444500 | 11.33 | G300E | 2752074.64 | 21.59
1397 | Story25 | B78 | 32 MPa RC Beam (50 cm x 25 cm) | Beam | 32MPa | Concrete Rectangular | 250 | 500 | 1250 | 4500 | 0.56 | 1376.15 | G300E | 1939781.25 | 15.22 | G300E | 2265346.41 | 17.77
1398 | Story25 | B79 | 32 MPa RC Beam (50 cm x 25 cm) | Beam | 32MPa | Concrete Rectangular | 250 | 500 | 1250 | 4500 | 0.56 | 1376.15 | G300E | 1444500 | 11.33 | G300E | 2718324.64 | 21.33
1399 | Story25 | B8 | 32 MPa RC Beam (50 cm x 25 cm) | Beam | 32MPa | Concrete Rectangular | 250 | 500 | 1250 | 4500 | 0.56 | 1376.15 | G300E | 1444500 | 11.33 | G300E | 2717360.36 | 21.32
1400 | Story25 | B80 | 32 MPa RC Beam (50 cm x 25 cm) | Beam | 32MPa | Concrete Rectangular | 250 | 500 | 1250 | 4500 | 0.56 | 1376.15 | G300E | 1847812.5 | 14.5 | G300E | 2265191.72 | 17.77
1401 | Story25 | B81 | 32 MPa RC Beam (50 cm x 25 cm) | Beam | 32MPa | Concrete Rectangular | 250 | 500 | 1250 | 4500 | 0.56 | 1376.15 | G300E | 1444500 | 11.33 | G300E | 2752074.64 | 21.59
1402 | Story25 | B82 | 32 MPa RC Beam (50 cm x 25 cm) | Beam | 32MPa | Concrete Rectangular | 250 | 500 | 1250 | 4500 | 0.56 | 1376.15 | G300E | 1940700 | 15.23 | G300E | 2080803 | 16.33
1403 | Story25 | B9 | 32 MPa RC Beam (50 cm x 25 cm) | Beam | 32MPa | Concrete Rectangular | 250 | 500 | 1250 | 6900 | 0.86 | 2110.09 | G300E | 4122436.36 | 32.35 | G300E | 1256596.64 | 9.86
1404 | Story26 | B1 | 32 MPa RC Beam (50 cm x 25 cm) | Beam | 32MPa | Concrete Rectangular | 250 | 500 | 1250 | 6900 | 0.86 | 2110.09 | G300E | 3550050 | 27.86 | G300E | 4096620.95 | 32.14
1405 | Story26 | B10 | 32 MPa RC Beam (50 cm x 25 cm) | Beam | 32MPa | Concrete Rectangular | 250 | 500 | 1250 | 4500 | 0.56 | 1376.15 | G300E | 1444500 | 11.33 | G300E | 2723146.07 | 21.37
1406 | Story26 | B11 | 32 MPa RC Beam (50 cm x 25 cm) | Beam | 32MPa | Concrete Rectangular | 250 | 500 | 1250 | 6900 | 0.86 | 2110.09 | G300E | 3938645.45 | 30.9 | G300E | 764970.07 | 6
1407 | Story26 | B12 | 32 MPa RC Beam (50 cm x 25 cm) | Beam | 32MPa | Concrete Rectangular | 250 | 500 | 1250 | 4500 | 0.56 | 1376.15 | G300E | 1444500 | 11.33 | G300E | 2746288.93 | 21.55
1408 | Story26 | B13 | 32 MPa RC Beam (50 cm x 25 cm) | Beam | 32MPa | Concrete Rectangular | 250 | 500 | 1250 | 6900 | 0.86 | 2110.09 | G300E | 4484372.73 | 35.19 | G300E | 3282722.05 | 25.76
1409 | Story26 | B14 | 32 MPa RC Beam (50 cm x 25 cm) | Beam | 32MPa | Concrete Rectangular | 250 | 500 | 1250 | 4500 | 0.56 | 1376.15 | G300E | 1444500 | 11.33 | G300E | 2052324.64 | 16.1
1410 | Story26 | B15 | 32 MPa RC Beam (50 cm x 25 cm) | Beam | 32MPa | Concrete Rectangular | 250 | 500 | 1250 | 6900 | 0.86 | 2110.09 | G300E | 3550050 | 27.86 | G300E | 4096620.95 | 32.14
1411 | Story26 | B16 | 32 MPa RC Beam (50 cm x 25 cm) | Beam | 32MPa | Concrete Rectangular | 250 | 500 | 1250 | 6900 | 0.86 | 2110.09 | G300E | 3523077.27 | 27.64 | G300E | 3578180.05 | 28.08
1412 | Story26 | B17 | 32 MPa RC Beam (50 cm x 25 cm) | Beam | 32MPa | Concrete Rectangular | 250 | 500 | 1250 | 4500 | 0.56 | 1376.15 | G300E | 2674285.71 | 20.98 | G300E | 957847.5 | 7.52
1413 | Story26 | B18 | 32 MPa RC Beam (50 cm x 25 cm) | Beam | 32MPa | Concrete Rectangular | 250 | 500 | 1250 | 6900 | 0.86 | 2110.09 | G300E | 4028659.09 | 31.61 | G300E | 3059739.14 | 24.01
1414 | Story26 | B19 | 32 MPa RC Beam (50 cm x 25 cm) | Beam | 32MPa | Concrete Rectangular | 250 | 500 | 1250 | 4500 | 0.56 | 1376.15 | G300E | 1769785.71 | 13.89 | G300E | 1531398.21 | 12.02
1415 | Story26 | B2 | 32 MPa RC Beam (50 cm x 25 cm) | Beam | 32MPa | Concrete Rectangular | 250 | 500 | 1250 | 4500 | 0.56 | 1376.15 | G300E | 1444500 | 11.33 | G300E | 2052324.64 | 16.1
1416 | Story26 | B20 | 32 MPa RC Beam (50 cm x 25 cm) | Beam | 32MPa | Concrete Rectangular | 250 | 500 | 1250 | 6900 | 0.86 | 2110.09 | G300E | 4079468.18 | 32.01 | G300E | 3750993.68 | 29.43
1417 | Story26 | B21 | 32 MPa RC Beam (50 cm x 25 cm) | Beam | 32MPa | Concrete Rectangular | 250 | 500 | 1250 | 4500 | 0.56 | 1376.15 | G300E | 1758535.71 | 13.8 | G300E | 328128.75 | 2.57
1418 | Story26 | B22 | 32 MPa RC Beam (50 cm x 25 cm) | Beam | 32MPa | Concrete Rectangular | 250 | 500 | 1250 | 7200 | 0.9 | 2201.83 | G300E | 5845773.91 | 45.87 | G300E | 3460099.3 | 27.15
1419 | Story26 | B23 | 32 MPa RC Beam (50 cm x 25 cm) | Beam | 32MPa | Concrete Rectangular | 250 | 500 | 1250 | 4500 | 0.56 | 1376.15 | G300E | 1458321.43 | 11.44 | G300E | 281253.21 | 2.21
1420 | Story26 | B24 | 32 MPa RC Beam (50 cm x 25 cm) | Beam | 32MPa | Concrete Rectangular | 250 | 500 | 1250 | 7200 | 0.9 | 2201.83 | G300E | 5846086.96 | 45.87 | G300E | 3460210.43 | 27.15
1421 | Story26 | B25 | 32 MPa RC Beam (50 cm x 25 cm) | Beam | 32MPa | Concrete Rectangular | 250 | 500 | 1250 | 4500 | 0.56 | 1376.15 | G300E | 1758214.29 | 13.8 | G300E | 328128.75 | 2.57
1422 | Story26 | B26 | 32 MPa RC Beam (50 cm x 25 cm) | Beam | 32MPa | Concrete Rectangular | 250 | 500 | 1250 | 6900 | 0.86 | 2110.09 | G300E | 4079468.18 | 32.01 | G300E | 3750993.68 | 29.43
1423 | Story26 | B27 | 32 MPa RC Beam (50 cm x 25 cm) | Beam | 32MPa | Concrete Rectangular | 250 | 500 | 1250 | 4500 | 0.56 | 1376.15 | G300E | 1769785.71 | 13.89 | G300E | 1531398.21 | 12.02
1424 | Story26 | B28 | 32 MPa RC Beam (50 cm x 25 cm) | Beam | 32MPa | Concrete Rectangular | 250 | 500 | 1250 | 6900 | 0.86 | 2110.09 | G300E | 4029286.36 | 31.62 | G300E | 3059739.14 | 24.01
1425 | Story26 | B29 | 32 MPa RC Beam (50 cm x 25 cm) | Beam | 32MPa | Concrete Rectangular | 250 | 500 | 1250 | 4500 | 0.56 | 1376.15 | G300E | 2674607.14 | 20.99 | G300E | 957863.57 | 7.52
1426 | Story26 | B3 | 32 MPa RC Beam (50 cm x 25 cm) | Beam | 32MPa | Concrete Rectangular | 250 | 500 | 1250 | 6900 | 0.86 | 2110.09 | G300E | 4484686.36 | 35.19 | G300E | 3282750.27 | 25.76
1427 | Story26 | B30 | 32 MPa RC Beam (50 cm x 25 cm) | Beam | 32MPa | Concrete Rectangular | 250 | 500 | 1250 | 6900 | 0.86 | 2110.09 | G300E | 3523704.55 | 27.65 | G300E | 3578180.05 | 28.08
1428 | Story26 | B31 | 32 MPa RC Beam (50 cm x 25 cm) | Beam | 32MPa | Concrete Rectangular | 250 | 500 | 1250 | 6900 | 0.86 | 2110.09 | G300E | 2818963.64 | 22.12 | G300E | 2747667.82 | 21.56
1429 | Story26 | B32 | 32 MPa RC Beam (50 cm x 25 cm) | Beam | 32MPa | Concrete Rectangular | 250 | 500 | 1250 | 4500 | 0.56 | 1376.15 | G300E | 2700000 | 21.19 | G300E | 1670655.54 | 13.11
1430 | Story26 | B33 | 32 MPa RC Beam (50 cm x 25 cm) | Beam | 32MPa | Concrete Rectangular | 250 | 500 | 1250 | 6900 | 0.86 | 2110.09 | G300E | 3543777.27 | 27.81 | G300E | 3059739.14 | 24.01
1431 | Story26 | B34 | 32 MPa RC Beam (50 cm x 25 cm) | Beam | 32MPa | Concrete Rectangular | 250 | 500 | 1250 | 4500 | 0.56 | 1376.15 | G300E | 2084464.29 | 16.36 | G300E | 375004.29 | 2.94
1432 | Story26 | B35 | 32 MPa RC Beam (50 cm x 25 cm) | Beam | 32MPa | Concrete Rectangular | 250 | 500 | 1250 | 6900 | 0.86 | 2110.09 | G300E | 3505827.27 | 27.51 | G300E | 3059739.14 | 24.01
1433 | Story26 | B36 | 32 MPa RC Beam (50 cm x 25 cm) | Beam | 32MPa | Concrete Rectangular | 250 | 500 | 1250 | 4800 | 0.6 | 1467.89 | G300E | 3146240 | 24.69 | G300E | 2417177.6 | 18.97
1434 | Story26 | B4 | 32 MPa RC Beam (50 cm x 25 cm) | Beam | 32MPa | Concrete Rectangular | 250 | 500 | 1250 | 4500 | 0.56 | 1376.15 | G300E | 1444500 | 11.33 | G300E | 2746288.93 | 21.55
1435 | Story26 | B40 | 32 MPa RC Beam (50 cm x 25 cm) | Beam | 32MPa | Concrete Rectangular | 250 | 500 | 1250 | 4500 | 0.56 | 1376.15 | G300E | 2941800 | 23.08 | G300E | 2267430 | 17.79
1436 | Story26 | B41 | 32 MPa RC Beam (50 cm x 25 cm) | Beam | 32MPa | Concrete Rectangular | 250 | 500 | 1250 | 6900 | 0.86 | 2110.09 | G300E | 3506454.55 | 27.51 | G300E | 3059739.14 | 24.01
1437 | Story26 | B42 | 32 MPa RC Beam (50 cm x 25 cm) | Beam | 32MPa | Concrete Rectangular | 250 | 500 | 1250 | 4500 | 0.56 | 1376.15 | G300E | 2082214.29 | 16.34 | G300E | 375004.29 | 2.94
1438 | Story26 | B43 | 32 MPa RC Beam (50 cm x 25 cm) | Beam | 32MPa | Concrete Rectangular | 250 | 500 | 1250 | 6900 | 0.86 | 2110.09 | G300E | 3543150 | 27.8 | G300E | 3059739.14 | 24.01
1439 | Story26 | B44 | 32 MPa RC Beam (50 cm x 25 cm) | Beam | 32MPa | Concrete Rectangular | 250 | 500 | 1250 | 4500 | 0.56 | 1376.15 | G300E | 2700642.86 | 21.19 | G300E | 1670655.54 | 13.11
1440 | Story26 | B45 | 32 MPa RC Beam (50 cm x 25 cm) | Beam | 32MPa | Concrete Rectangular | 250 | 500 | 1250 | 6900 | 0.86 | 2110.09 | G300E | 2818963.64 | 22.12 | G300E | 2747667.82 | 21.56
1441 | Story26 | B46 | 32 MPa RC Beam (50 cm x 25 cm) | Beam | 32MPa | Concrete Rectangular | 250 | 500 | 1250 | 6900 | 0.86 | 2110.09 | G300E | 3523077.27 | 27.64 | G300E | 3577239.14 | 28.07
1442 | Story26 | B47 | 32 MPa RC Beam (50 cm x 25 cm) | Beam | 32MPa | Concrete Rectangular | 250 | 500 | 1250 | 4500 | 0.56 | 1376.15 | G300E | 2699678.57 | 21.18 | G300E | 1670628.21 | 13.11
1443 | Story26 | B48 | 32 MPa RC Beam (50 cm x 25 cm) | Beam | 32MPa | Concrete Rectangular | 250 | 500 | 1250 | 6900 | 0.86 | 2110.09 | G300E | 4029286.36 | 31.62 | G300E | 3059739.14 | 24.01
1444 | Story26 | B49 | 32 MPa RC Beam (50 cm x 25 cm) | Beam | 32MPa | Concrete Rectangular | 250 | 500 | 1250 | 4500 | 0.56 | 1376.15 | G300E | 2084464.29 | 16.36 | G300E | 375004.29 | 2.94
1445 | Story26 | B5 | 32 MPa RC Beam (50 cm x 25 cm) | Beam | 32MPa | Concrete Rectangular | 250 | 500 | 1250 | 6900 | 0.86 | 2110.09 | G300E | 3938331.82 | 30.9 | G300E | 764937.14 | 6
1446 | Story26 | B50 | 32 MPa RC Beam (50 cm x 25 cm) | Beam | 32MPa | Concrete Rectangular | 250 | 500 | 1250 | 6900 | 0.86 | 2110.09 | G300E | 4078527.27 | 32 | G300E | 3750993.68 | 29.43
1447 | Story26 | B51 | 32 MPa RC Beam (50 cm x 25 cm) | Beam | 32MPa | Concrete Rectangular | 250 | 500 | 1250 | 4800 | 0.6 | 1467.89 | G300E | 3147840 | 24.7 | G300E | 2417228.8 | 18.97
1448 | Story26 | B52 | 32 MPa RC Beam (50 cm x 25 cm) | Beam | 32MPa | Concrete Rectangular | 250 | 500 | 1250 | 6900 | 0.86 | 2110.09 | G300E | 5603700 | 43.97 | G300E | 3315991.5 | 26.02
1449 | Story26 | B54 | 32 MPa RC Beam (50 cm x 25 cm) | Beam | 32MPa | Concrete Rectangular | 250 | 500 | 1250 | 6900 | 0.86 | 2110.09 | G300E | 5602500 | 43.96 | G300E | 3316573.5 | 26.02
1450 | Story26 | B55 | 32 MPa RC Beam (50 cm x 25 cm) | Beam | 32MPa | Concrete Rectangular | 250 | 500 | 1250 | 4500 | 0.56 | 1376.15 | G300E | 2950800 | 23.15 | G300E | 2387724 | 18.73
1451 | Story26 | B56 | 32 MPa RC Beam (50 cm x 25 cm) | Beam | 32MPa | Concrete Rectangular | 250 | 500 | 1250 | 6900 | 0.86 | 2110.09 | G300E | 4181400 | 32.81 | G300E | 3750993.68 | 29.43
1452 | Story26 | B57 | 32 MPa RC Beam (50 cm x 25 cm) | Beam | 32MPa | Concrete Rectangular | 250 | 500 | 1250 | 4500 | 0.56 | 1376.15 | G300E | 2085107.14 | 16.36 | G300E | 328128.75 | 2.57
1453 | Story26 | B58 | 32 MPa RC Beam (50 cm x 25 cm) | Beam | 32MPa | Concrete Rectangular | 250 | 500 | 1250 | 6900 | 0.86 | 2110.09 | G300E | 4018962.5 | 31.53 | G300E | 3321925.94 | 26.07
1454 | Story26 | B59 | 32 MPa RC Beam (50 cm x 25 cm) | Beam | 32MPa | Concrete Rectangular | 250 | 500 | 1250 | 4500 | 0.56 | 1376.15 | G300E | 2696785.71 | 21.16 | G300E | 1671729.11 | 13.12
1455 | Story26 | B6 | 32 MPa RC Beam (50 cm x 25 cm) | Beam | 32MPa | Concrete Rectangular | 250 | 500 | 1250 | 4500 | 0.56 | 1376.15 | G300E | 1444500 | 11.33 | G300E | 2723146.07 | 21.37
1456 | Story26 | B60 | 32 MPa RC Beam (50 cm x 25 cm) | Beam | 32MPa | Concrete Rectangular | 250 | 500 | 1250 | 6900 | 0.86 | 2110.09 | G300E | 3401700 | 26.69 | G300E | 3750993.68 | 29.43
1457 | Story26 | B61 | 32 MPa RC Beam (50 cm x 25 cm) | Beam | 32MPa | Concrete Rectangular | 250 | 500 | 1250 | 6900 | 0.86 | 2110.09 | G300E | 3550050 | 27.86 | G300E | 4096620.95 | 32.14
1458 | Story26 | B62 | 32 MPa RC Beam (50 cm x 25 cm) | Beam | 32MPa | Concrete Rectangular | 250 | 500 | 1250 | 4500 | 0.56 | 1376.15 | G300E | 2673964.29 | 20.98 | G300E | 957759.11 | 7.51
1459 | Story26 | B63 | 32 MPa RC Beam (50 cm x 25 cm) | Beam | 32MPa | Concrete Rectangular | 250 | 500 | 1250 | 6900 | 0.86 | 2110.09 | G300E | 4484059.09 | 35.18 | G300E | 3282643.64 | 25.76
1460 | Story26 | B64 | 32 MPa RC Beam (50 cm x 25 cm) | Beam | 32MPa | Concrete Rectangular | 250 | 500 | 1250 | 4500 | 0.56 | 1376.15 | G300E | 1769142.86 | 13.88 | G300E | 1531398.21 | 12.02
1461 | Story26 | B65 | 32 MPa RC Beam (50 cm x 25 cm) | Beam | 32MPa | Concrete Rectangular | 250 | 500 | 1250 | 6900 | 0.86 | 2110.09 | G300E | 3937077.27 | 30.89 | G300E | 764869.7 | 6
1462 | Story26 | B66 | 32 MPa RC Beam (50 cm x 25 cm) | Beam | 32MPa | Concrete Rectangular | 250 | 500 | 1250 | 4500 | 0.56 | 1376.15 | G300E | 1758857.14 | 13.8 | G300E | 328128.75 | 2.57
1463 | Story26 | B67 | 32 MPa RC Beam (50 cm x 25 cm) | Beam | 32MPa | Concrete Rectangular | 250 | 500 | 1250 | 6900 | 0.86 | 2110.09 | G300E | 4067550 | 31.92 | G300E | 1271611.98 | 9.98
1464 | Story26 | B68 | 32 MPa RC Beam (50 cm x 25 cm) | Beam | 32MPa | Concrete Rectangular | 250 | 500 | 1250 | 4500 | 0.56 | 1376.15 | G300E | 1458642.86 | 11.45 | G300E | 281253.21 | 2.21
1465 | Story26 | B69 | 32 MPa RC Beam (50 cm x 25 cm) | Beam | 32MPa | Concrete Rectangular | 250 | 500 | 1250 | 6900 | 0.86 | 2110.09 | G300E | 4065354.55 | 31.9 | G300E | 1271608.84 | 9.98
1466 | Story26 | B7 | 32 MPa RC Beam (50 cm x 25 cm) | Beam | 32MPa | Concrete Rectangular | 250 | 500 | 1250 | 6900 | 0.86 | 2110.09 | G300E | 4070059.09 | 31.94 | G300E | 1271715.48 | 9.98
1467 | Story26 | B70 | 32 MPa RC Beam (50 cm x 25 cm) | Beam | 32MPa | Concrete Rectangular | 250 | 500 | 1250 | 4500 | 0.56 | 1376.15 | G300E | 1757892.86 | 13.79 | G300E | 328128.75 | 2.57
1468 | Story26 | B71 | 32 MPa RC Beam (50 cm x 25 cm) | Beam | 32MPa | Concrete Rectangular | 250 | 500 | 1250 | 6900 | 0.86 | 2110.09 | G300E | 3933627.27 | 30.86 | G300E | 764570.18 | 6
1469 | Story26 | B72 | 32 MPa RC Beam (50 cm x 25 cm) | Beam | 32MPa | Concrete Rectangular | 250 | 500 | 1250 | 4500 | 0.56 | 1376.15 | G300E | 1772357.14 | 13.91 | G300E | 1531398.21 | 12.02
1470 | Story26 | B73 | 32 MPa RC Beam (50 cm x 25 cm) | Beam | 32MPa | Concrete Rectangular | 250 | 500 | 1250 | 6900 | 0.86 | 2110.09 | G300E | 4491586.36 | 35.24 | G300E | 3281564.73 | 25.75
1471 | Story26 | B74 | 32 MPa RC Beam (50 cm x 25 cm) | Beam | 32MPa | Concrete Rectangular | 250 | 500 | 1250 | 4500 | 0.56 | 1376.15 | G300E | 2708735.29 | 21.25 | G300E | 1353157.94 | 10.62
1472 | Story26 | B75 | 32 MPa RC Beam (50 cm x 25 cm) | Beam | 32MPa | Concrete Rectangular | 250 | 500 | 1250 | 6900 | 0.86 | 2110.09 | G300E | 3563160 | 27.96 | G300E | 4022753.82 | 31.56
1473 | Story26 | B76 | 32 MPa RC Beam (50 cm x 25 cm) | Beam | 32MPa | Concrete Rectangular | 250 | 500 | 1250 | 4500 | 0.56 | 1376.15 | G300E | 1444500 | 11.33 | G300E | 2052324.64 | 16.1
1474 | Story26 | B77 | 32 MPa RC Beam (50 cm x 25 cm) | Beam | 32MPa | Concrete Rectangular | 250 | 500 | 1250 | 4500 | 0.56 | 1376.15 | G300E | 1444500 | 11.33 | G300E | 2749181.79 | 21.57
1475 | Story26 | B78 | 32 MPa RC Beam (50 cm x 25 cm) | Beam | 32MPa | Concrete Rectangular | 250 | 500 | 1250 | 4500 | 0.56 | 1376.15 | G300E | 1444500 | 11.33 | G300E | 2725074.64 | 21.38
1476 | Story26 | B79 | 32 MPa RC Beam (50 cm x 25 cm) | Beam | 32MPa | Concrete Rectangular | 250 | 500 | 1250 | 4500 | 0.56 | 1376.15 | G300E | 2166750 | 17 | G300E | 2479500 | 19.46
1477 | Story26 | B8 | 32 MPa RC Beam (50 cm x 25 cm) | Beam | 32MPa | Concrete Rectangular | 250 | 500 | 1250 | 4500 | 0.56 | 1376.15 | G300E | 2269928.57 | 17.81 | G300E | 2479500 | 19.46
1478 | Story26 | B80 | 32 MPa RC Beam (50 cm x 25 cm) | Beam | 32MPa | Concrete Rectangular | 250 | 500 | 1250 | 4500 | 0.56 | 1376.15 | G300E | 1444500 | 11.33 | G300E | 2725074.64 | 21.38
1479 | Story26 | B81 | 32 MPa RC Beam (50 cm x 25 cm) | Beam | 32MPa | Concrete Rectangular | 250 | 500 | 1250 | 4500 | 0.56 | 1376.15 | G300E | 1444500 | 11.33 | G300E | 2749181.79 | 21.57
1480 | Story26 | B82 | 32 MPa RC Beam (50 cm x 25 cm) | Beam | 32MPa | Concrete Rectangular | 250 | 500 | 1250 | 4500 | 0.56 | 1376.15 | G300E | 1444500 | 11.33 | G300E | 2052324.64 | 16.1
1481 | Story26 | B9 | 32 MPa RC Beam (50 cm x 25 cm) | Beam | 32MPa | Concrete Rectangular | 250 | 500 | 1250 | 6900 | 0.86 | 2110.09 | G300E | 4070372.73 | 31.94 | G300E | 1271728.02 | 9.98
1482 | Story27 | B1 | 32 MPa RC Beam (60 cm x 25 cm) | Beam | 32MPa | Concrete Rectangular | 250 | 600 | 1500 | 6912.5 | 1.04 | 2536.7 | G300E | 2961377.84 | 23.24 | G300E | 4199662.35 | 32.95
1483 | Story27 | B10 | 32 MPa RC Beam (60 cm x 25 cm) | Beam | 32MPa | Concrete Rectangular | 250 | 600 | 1500 | 4512.5 | 0.68 | 1655.96 | G300E | 2350166.41 | 18.44 | G300E | 2999405.73 | 23.53
1484 | Story27 | B11 | 32 MPa RC Beam (60 cm x 25 cm) | Beam | 32MPa | Concrete Rectangular | 250 | 600 | 1500 | 6912.5 | 1.04 | 2536.7 | G300E | 3898650 | 30.59 | G300E | 916077.18 | 7.19
1485 | Story27 | B12 | 32 MPa RC Beam (60 cm x 25 cm) | Beam | 32MPa | Concrete Rectangular | 250 | 600 | 1500 | 4512.5 | 0.68 | 1655.96 | G300E | 1701212.5 | 13.35 | G300E | 3221928.87 | 25.28
1486 | Story27 | B13 | 32 MPa RC Beam (60 cm x 25 cm) | Beam | 32MPa | Concrete Rectangular | 250 | 600 | 1500 | 6912.5 | 1.04 | 2536.7 | G300E | 3537314.77 | 27.76 | G300E | 3745643.07 | 29.39
1487 | Story27 | B14 | 32 MPa RC Beam (60 cm x 25 cm) | Beam | 32MPa | Concrete Rectangular | 250 | 600 | 1500 | 4512.5 | 0.68 | 1655.96 | G300E | 2495111.67 | 19.58 | G300E | 2430436.11 | 19.07
1488 | Story27 | B15 | 32 MPa RC Beam (60 cm x 25 cm) | Beam | 32MPa | Concrete Rectangular | 250 | 600 | 1500 | 6912.5 | 1.04 | 2536.7 | G300E | 2961377.84 | 23.24 | G300E | 4199662.35 | 32.95
1489 | Story27 | B16 | 32 MPa RC Beam (60 cm x 25 cm) | Beam | 32MPa | Concrete Rectangular | 250 | 600 | 1500 | 6912.5 | 1.04 | 2536.7 | G300E | 3496782.39 | 27.44 | G300E | 4383790.62 | 34.4
1490 | Story27 | B17 | 32 MPa RC Beam (60 cm x 25 cm) | Beam | 32MPa | Concrete Rectangular | 250 | 600 | 1500 | 4512.5 | 0.68 | 1655.96 | G300E | 2551818.75 | 20.02 | G300E | 1847621.21 | 14.5
1491 | Story27 | B18 | 32 MPa RC Beam (60 cm x 25 cm) | Beam | 32MPa | Concrete Rectangular | 250 | 600 | 1500 | 6912.5 | 1.04 | 2536.7 | G300E | 4037214.2 | 31.68 | G300E | 3580683.8 | 28.1
1492 | Story27 | B19 | 32 MPa RC Beam (60 cm x 25 cm) | Beam | 32MPa | Concrete Rectangular | 250 | 600 | 1500 | 4512.5 | 0.68 | 1655.96 | G300E | 1788883.93 | 14.04 | G300E | 1799849.3 | 14.12
1493 | Story27 | B2 | 32 MPa RC Beam (60 cm x 25 cm) | Beam | 32MPa | Concrete Rectangular | 250 | 600 | 1500 | 4512.5 | 0.68 | 1655.96 | G300E | 2608525.83 | 20.47 | G300E | 2430436.11 | 19.07
1494 | Story27 | B20 | 32 MPa RC Beam (60 cm x 25 cm) | Beam | 32MPa | Concrete Rectangular | 250 | 600 | 1500 | 6912.5 | 1.04 | 2536.7 | G300E | 3752230.68 | 29.44 | G300E | 4438777.04 | 34.83
1495 | Story27 | B21 | 32 MPa RC Beam (60 cm x 25 cm) | Beam | 32MPa | Concrete Rectangular | 250 | 600 | 1500 | 4512.5 | 0.68 | 1655.96 | G300E | 2071237.5 | 16.25 | G300E | 394848.26 | 3.1
1496 | Story27 | B22 | 32 MPa RC Beam (60 cm x 25 cm) | Beam | 32MPa | Concrete Rectangular | 250 | 600 | 1500 | 7200 | 1.08 | 2642.2 | G300E | 5623200 | 44.12 | G300E | 4297605.5 | 33.72
1497 | Story27 | B23 | 32 MPa RC Beam (60 cm x 25 cm) | Beam | 32MPa | Concrete Rectangular | 250 | 600 | 1500 | 4512.5 | 0.68 | 1655.96 | G300E | 1701212.5 | 13.35 | G300E | 338441.37 | 2.66
1498 | Story27 | B24 | 32 MPa RC Beam (60 cm x 25 cm) | Beam | 32MPa | Concrete Rectangular | 250 | 600 | 1500 | 7200 | 1.08 | 2642.2 | G300E | 5624765.22 | 44.13 | G300E | 4297729.46 | 33.72
1499 | Story27 | B25 | 32 MPa RC Beam (60 cm x 25 cm) | Beam | 32MPa | Concrete Rectangular | 250 | 600 | 1500 | 4512.5 | 0.68 | 1655.96 | G300E | 2070592.86 | 16.25 | G300E | 394848.26 | 3.1
1500 | Story27 | B26 | 32 MPa RC Beam (60 cm x 25 cm) | Beam | 32MPa | Concrete Rectangular | 250 | 600 | 1500 | 6912.5 | 1.04 | 2536.7 | G300E | 3752544.89 | 29.44 | G300E | 4438777.04 | 34.83
1501 | Story27 | B27 | 32 MPa RC Beam (60 cm x 25 cm) | Beam | 32MPa | Concrete Rectangular | 250 | 600 | 1500 | 4512.5 | 0.68 | 1655.96 | G300E | 1789528.57 | 14.04 | G300E | 1799849.3 | 14.12
1502 | Story27 | B28 | 32 MPa RC Beam (60 cm x 25 cm) | Beam | 32MPa | Concrete Rectangular | 250 | 600 | 1500 | 6912.5 | 1.04 | 2536.7 | G300E | 4037214.2 | 31.68 | G300E | 3580683.8 | 28.1
1503 | Story27 | B29 | 32 MPa RC Beam (60 cm x 25 cm) | Beam | 32MPa | Concrete Rectangular | 250 | 600 | 1500 | 4512.5 | 0.68 | 1655.96 | G300E | 2554397.32 | 20.04 | G300E | 1847824.27 | 14.5
1504 | Story27 | B3 | 32 MPa RC Beam (60 cm x 25 cm) | Beam | 32MPa | Concrete Rectangular | 250 | 600 | 1500 | 6912.5 | 1.04 | 2536.7 | G300E | 3537000.57 | 27.75 | G300E | 3745643.07 | 29.39
1505 | Story27 | B30 | 32 MPa RC Beam (60 cm x 25 cm) | Beam | 32MPa | Concrete Rectangular | 250 | 600 | 1500 | 6912.5 | 1.04 | 2536.7 | G300E | 3496468.18 | 27.43 | G300E | 4383790.62 | 34.4
1506 | Story27 | B31 | 32 MPa RC Beam (60 cm x 25 cm) | Beam | 32MPa | Concrete Rectangular | 250 | 600 | 1500 | 6912.5 | 1.04 | 2536.7 | G300E | 3186348.3 | 25 | G300E | 5169930.39 | 40.57
1507 | Story27 | B32 | 32 MPa RC Beam (60 cm x 25 cm) | Beam | 32MPa | Concrete Rectangular | 250 | 600 | 1500 | 4512.5 | 0.68 | 1655.96 | G300E | 3029499.11 | 23.77 | G300E | 775617.53 | 6.09
1508 | Story27 | B33 | 32 MPa RC Beam (60 cm x 25 cm) | Beam | 32MPa | Concrete Rectangular | 250 | 600 | 1500 | 6912.5 | 1.04 | 2536.7 | G300E | 3884196.59 | 30.48 | G300E | 3580683.8 | 28.1
1509 | Story27 | B34 | 32 MPa RC Beam (60 cm x 25 cm) | Beam | 32MPa | Concrete Rectangular | 250 | 600 | 1500 | 4512.5 | 0.68 | 1655.96 | G300E | 2027724.11 | 15.91 | G300E | 507662.05 | 3.98
1510 | Story27 | B35 | 32 MPa RC Beam (60 cm x 25 cm) | Beam | 32MPa | Concrete Rectangular | 250 | 600 | 1500 | 6912.5 | 1.04 | 2536.7 | G300E | 3599527.27 | 28.24 | G300E | 3580683.8 | 28.1
1511 | Story27 | B36 | 32 MPa RC Beam (60 cm x 25 cm) | Beam | 32MPa | Concrete Rectangular | 250 | 600 | 1500 | 4800 | 0.72 | 1761.47 | G300E | 3332800 | 26.15 | G300E | 2937594.24 | 23.05
1512 | Story27 | B4 | 32 MPa RC Beam (60 cm x 25 cm) | Beam | 32MPa | Concrete Rectangular | 250 | 600 | 1500 | 4512.5 | 0.68 | 1655.96 | G300E | 1701212.5 | 13.35 | G300E | 3221928.87 | 25.28
1513 | Story27 | B40 | 32 MPa RC Beam (60 cm x 25 cm) | Beam | 32MPa | Concrete Rectangular | 250 | 600 | 1500 | 4512.5 | 0.68 | 1655.96 | G300E | 3121747.5 | 24.49 | G300E | 2763586.76 | 21.68
1514 | Story27 | B41 | 32 MPa RC Beam (60 cm x 25 cm) | Beam | 32MPa | Concrete Rectangular | 250 | 600 | 1500 | 6912.5 | 1.04 | 2536.7 | G300E | 3601412.5 | 28.26 | G300E | 3580683.8 | 28.1
1515 | Story27 | B42 | 32 MPa RC Beam (60 cm x 25 cm) | Beam | 32MPa | Concrete Rectangular | 250 | 600 | 1500 | 4512.5 | 0.68 | 1655.96 | G300E | 2025145.54 | 15.89 | G300E | 507662.05 | 3.98
1516 | Story27 | B43 | 32 MPa RC Beam (60 cm x 25 cm) | Beam | 32MPa | Concrete Rectangular | 250 | 600 | 1500 | 6912.5 | 1.04 | 2536.7 | G300E | 3882311.36 | 30.46 | G300E | 3580683.8 | 28.1
1517 | Story27 | B44 | 32 MPa RC Beam (60 cm x 25 cm) | Beam | 32MPa | Concrete Rectangular | 250 | 600 | 1500 | 4512.5 | 0.68 | 1655.96 | G300E | 3033689.29 | 23.8 | G300E | 776008.18 | 6.09
1518 | Story27 | B45 | 32 MPa RC Beam (60 cm x 25 cm) | Beam | 32MPa | Concrete Rectangular | 250 | 600 | 1500 | 6912.5 | 1.04 | 2536.7 | G300E | 3186662.5 | 25 | G300E | 5168045.16 | 40.55
1519 | Story27 | B46 | 32 MPa RC Beam (60 cm x 25 cm) | Beam | 32MPa | Concrete Rectangular | 250 | 600 | 1500 | 6912.5 | 1.04 | 2536.7 | G300E | 3496782.39 | 27.44 | G300E | 4383790.62 | 34.4
1520 | Story27 | B47 | 32 MPa RC Beam (60 cm x 25 cm) | Beam | 32MPa | Concrete Rectangular | 250 | 600 | 1500 | 4512.5 | 0.68 | 1655.96 | G300E | 3029176.79 | 23.77 | G300E | 775520.83 | 6.09
1521 | Story27 | B48 | 32 MPa RC Beam (60 cm x 25 cm) | Beam | 32MPa | Concrete Rectangular | 250 | 600 | 1500 | 6912.5 | 1.04 | 2536.7 | G300E | 4036900 | 31.68 | G300E | 3580683.8 | 28.1
1522 | Story27 | B49 | 32 MPa RC Beam (60 cm x 25 cm) | Beam | 32MPa | Concrete Rectangular | 250 | 600 | 1500 | 4512.5 | 0.68 | 1655.96 | G300E | 2027724.11 | 15.91 | G300E | 507662.05 | 3.98
1523 | Story27 | B5 | 32 MPa RC Beam (60 cm x 25 cm) | Beam | 32MPa | Concrete Rectangular | 250 | 600 | 1500 | 6912.5 | 1.04 | 2536.7 | G300E | 3897707.39 | 30.58 | G300E | 916031.93 | 7.19
1524 | Story27 | B50 | 32 MPa RC Beam (60 cm x 25 cm) | Beam | 32MPa | Concrete Rectangular | 250 | 600 | 1500 | 6912.5 | 1.04 | 2536.7 | G300E | 3751602.27 | 29.44 | G300E | 4438777.04 | 34.83
1525 | Story27 | B51 | 32 MPa RC Beam (60 cm x 25 cm) | Beam | 32MPa | Concrete Rectangular | 250 | 600 | 1500 | 4800 | 0.72 | 1761.47 | G300E | 3335680 | 26.17 | G300E | 2937730.56 | 23.05
1526 | Story27 | B52 | 32 MPa RC Beam (60 cm x 25 cm) | Beam | 32MPa | Concrete Rectangular | 250 | 600 | 1500 | 6912.5 | 1.04 | 2536.7 | G300E | 5400165.22 | 42.37 | G300E | 4126066.44 | 32.37
1527 | Story27 | B54 | 32 MPa RC Beam (60 cm x 25 cm) | Beam | 32MPa | Concrete Rectangular | 250 | 600 | 1500 | 6912.5 | 1.04 | 2536.7 | G300E | 5399564.13 | 42.37 | G300E | 4126650.7 | 32.38
1528 | Story27 | B55 | 32 MPa RC Beam (60 cm x 25 cm) | Beam | 32MPa | Concrete Rectangular | 250 | 600 | 1500 | 4512.5 | 0.68 | 1655.96 | G300E | 3238470.83 | 25.41 | G300E | 3372332.04 | 26.46
1529 | Story27 | B56 | 32 MPa RC Beam (60 cm x 25 cm) | Beam | 32MPa | Concrete Rectangular | 250 | 600 | 1500 | 6912.5 | 1.04 | 2536.7 | G300E | 3870685.8 | 30.37 | G300E | 4438777.04 | 34.83
1530 | Story27 | B57 | 32 MPa RC Beam (60 cm x 25 cm) | Beam | 32MPa | Concrete Rectangular | 250 | 600 | 1500 | 4512.5 | 0.68 | 1655.96 | G300E | 2024823.21 | 15.89 | G300E | 451255.16 | 3.54
1531 | Story27 | B58 | 32 MPa RC Beam (60 cm x 25 cm) | Beam | 32MPa | Concrete Rectangular | 250 | 600 | 1500 | 6912.5 | 1.04 | 2536.7 | G300E | 3900090.1 | 30.6 | G300E | 3249460.83 | 25.5
1532 | Story27 | B59 | 32 MPa RC Beam (60 cm x 25 cm) | Beam | 32MPa | Concrete Rectangular | 250 | 600 | 1500 | 4512.5 | 0.68 | 1655.96 | G300E | 3033689.29 | 23.8 | G300E | 777098.91 | 6.1
1533 | Story27 | B6 | 32 MPa RC Beam (60 cm x 25 cm) | Beam | 32MPa | Concrete Rectangular | 250 | 600 | 1500 | 4512.5 | 0.68 | 1655.96 | G300E | 2349602.34 | 18.44 | G300E | 2999405.73 | 23.53
1534 | Story27 | B60 | 32 MPa RC Beam (60 cm x 25 cm) | Beam | 32MPa | Concrete Rectangular | 250 | 600 | 1500 | 6912.5 | 1.04 | 2536.7 | G300E | 3483271.59 | 27.33 | G300E | 4383790.62 | 34.4
1535 | Story27 | B61 | 32 MPa RC Beam (60 cm x 25 cm) | Beam | 32MPa | Concrete Rectangular | 250 | 600 | 1500 | 6912.5 | 1.04 | 2536.7 | G300E | 2961377.84 | 23.24 | G300E | 4199662.35 | 32.95
1536 | Story27 | B62 | 32 MPa RC Beam (60 cm x 25 cm) | Beam | 32MPa | Concrete Rectangular | 250 | 600 | 1500 | 4512.5 | 0.68 | 1655.96 | G300E | 2549884.82 | 20.01 | G300E | 1847373.66 | 14.5
1537 | Story27 | B63 | 32 MPa RC Beam (60 cm x 25 cm) | Beam | 32MPa | Concrete Rectangular | 250 | 600 | 1500 | 6912.5 | 1.04 | 2536.7 | G300E | 3537000.57 | 27.75 | G300E | 3745643.07 | 29.39
1538 | Story27 | B64 | 32 MPa RC Beam (60 cm x 25 cm) | Beam | 32MPa | Concrete Rectangular | 250 | 600 | 1500 | 4512.5 | 0.68 | 1655.96 | G300E | 1788239.29 | 14.03 | G300E | 1799849.3 | 14.12
1539 | Story27 | B65 | 32 MPa RC Beam (60 cm x 25 cm) | Beam | 32MPa | Concrete Rectangular | 250 | 600 | 1500 | 6912.5 | 1.04 | 2536.7 | G300E | 3897078.98 | 30.58 | G300E | 915935.79 | 7.19
1540 | Story27 | B66 | 32 MPa RC Beam (60 cm x 25 cm) | Beam | 32MPa | Concrete Rectangular | 250 | 600 | 1500 | 4512.5 | 0.68 | 1655.96 | G300E | 2071882.14 | 16.26 | G300E | 394848.26 | 3.1
1541 | Story27 | B67 | 32 MPa RC Beam (60 cm x 25 cm) | Beam | 32MPa | Concrete Rectangular | 250 | 600 | 1500 | 6912.5 | 1.04 | 2536.7 | G300E | 4162581.82 | 32.66 | G300E | 833157.34 | 6.54
1542 | Story27 | B68 | 32 MPa RC Beam (60 cm x 25 cm) | Beam | 32MPa | Concrete Rectangular | 250 | 600 | 1500 | 4512.5 | 0.68 | 1655.96 | G300E | 1701212.5 | 13.35 | G300E | 338441.37 | 2.66
1543 | Story27 | B69 | 32 MPa RC Beam (60 cm x 25 cm) | Beam | 32MPa | Concrete Rectangular | 250 | 600 | 1500 | 6912.5 | 1.04 | 2536.7 | G300E | 4161325 | 32.65 | G300E | 833113.98 | 6.54
1544 | Story27 | B7 | 32 MPa RC Beam (60 cm x 25 cm) | Beam | 32MPa | Concrete Rectangular | 250 | 600 | 1500 | 6912.5 | 1.04 | 2536.7 | G300E | 4046954.55 | 31.75 | G300E | 833228.98 | 6.54
1545 | Story27 | B70 | 32 MPa RC Beam (60 cm x 25 cm) | Beam | 32MPa | Concrete Rectangular | 250 | 600 | 1500 | 4512.5 | 0.68 | 1655.96 | G300E | 2069625.89 | 16.24 | G300E | 394848.26 | 3.1
1546 | Story27 | B71 | 32 MPa RC Beam (60 cm x 25 cm) | Beam | 32MPa | Concrete Rectangular | 250 | 600 | 1500 | 6912.5 | 1.04 | 2536.7 | G300E | 4012077.84 | 31.48 | G300E | 915645.46 | 7.18
1547 | Story27 | B72 | 32 MPa RC Beam (60 cm x 25 cm) | Beam | 32MPa | Concrete Rectangular | 250 | 600 | 1500 | 4512.5 | 0.68 | 1655.96 | G300E | 1789850.89 | 14.04 | G300E | 1799849.3 | 14.12
1548 | Story27 | B73 | 32 MPa RC Beam (60 cm x 25 cm) | Beam | 32MPa | Concrete Rectangular | 250 | 600 | 1500 | 6912.5 | 1.04 | 2536.7 | G300E | 3521604.55 | 27.63 | G300E | 3745643.07 | 29.39
1549 | Story27 | B74 | 32 MPa RC Beam (60 cm x 25 cm) | Beam | 32MPa | Concrete Rectangular | 250 | 600 | 1500 | 4512.5 | 0.68 | 1655.96 | G300E | 2888530.88 | 22.66 | G300E | 2084552.03 | 16.36
1550 | Story27 | B75 | 32 MPa RC Beam (60 cm x 25 cm) | Beam | 32MPa | Concrete Rectangular | 250 | 600 | 1500 | 6912.5 | 1.04 | 2536.7 | G300E | 3333686.06 | 26.16 | G300E | 4295859.27 | 33.71
1551 | Story27 | B76 | 32 MPa RC Beam (60 cm x 25 cm) | Beam | 32MPa | Concrete Rectangular | 250 | 600 | 1500 | 4512.5 | 0.68 | 1655.96 | G300E | 2608525.83 | 20.47 | G300E | 2430436.11 | 19.07
1552 | Story27 | B77 | 32 MPa RC Beam (60 cm x 25 cm) | Beam | 32MPa | Concrete Rectangular | 250 | 600 | 1500 | 4512.5 | 0.68 | 1655.96 | G300E | 1701212.5 | 13.35 | G300E | 3221928.87 | 25.28
1553 | Story27 | B78 | 32 MPa RC Beam (60 cm x 25 cm) | Beam | 32MPa | Concrete Rectangular | 250 | 600 | 1500 | 4512.5 | 0.68 | 1655.96 | G300E | 2349320.31 | 18.43 | G300E | 2999405.73 | 23.53
1554 | Story27 | B79 | 32 MPa RC Beam (60 cm x 25 cm) | Beam | 32MPa | Concrete Rectangular | 250 | 600 | 1500 | 4512.5 | 0.68 | 1655.96 | G300E | 1701212.5 | 13.35 | G300E | 3221928.87 | 25.28
1555 | Story27 | B8 | 32 MPa RC Beam (60 cm x 25 cm) | Beam | 32MPa | Concrete Rectangular | 250 | 600 | 1500 | 4512.5 | 0.68 | 1655.96 | G300E | 1701212.5 | 13.35 | G300E | 3221928.87 | 25.28
1556 | Story27 | B80 | 32 MPa RC Beam (60 cm x 25 cm) | Beam | 32MPa | Concrete Rectangular | 250 | 600 | 1500 | 4512.5 | 0.68 | 1655.96 | G300E | 2247507.03 | 17.63 | G300E | 3048761.76 | 23.92
1557 | Story27 | B81 | 32 MPa RC Beam (60 cm x 25 cm) | Beam | 32MPa | Concrete Rectangular | 250 | 600 | 1500 | 4512.5 | 0.68 | 1655.96 | G300E | 1701212.5 | 13.35 | G300E | 3221928.87 | 25.28
1558 | Story27 | B82 | 32 MPa RC Beam (60 cm x 25 cm) | Beam | 32MPa | Concrete Rectangular | 250 | 600 | 1500 | 4512.5 | 0.68 | 1655.96 | G300E | 2721940 | 21.36 | G300E | 2430436.11 | 19.07
1559 | Story27 | B9 | 32 MPa RC Beam (60 cm x 25 cm) | Beam | 32MPa | Concrete Rectangular | 250 | 600 | 1500 | 6912.5 | 1.04 | 2536.7 | G300E | 4047582.95 | 31.76 | G300E | 833217.67 | 6.54
1560 | Story28 | B1 | 32 MPa RC Beam (60 cm x 25 cm) | Beam | 32MPa | Concrete Rectangular | 250 | 600 | 1500 | 6912.5 | 1.04 | 2536.7 | G300E | 3422630.11 | 26.86 | G300E | 4383790.62 | 34.4
1561 | Story28 | B10 | 32 MPa RC Beam (60 cm x 25 cm) | Beam | 32MPa | Concrete Rectangular | 250 | 600 | 1500 | 4512.5 | 0.68 | 1655.96 | G300E | 2320271.09 | 18.21 | G300E | 1928552.25 | 15.13
1562 | Story28 | B11 | 32 MPa RC Beam (60 cm x 25 cm) | Beam | 32MPa | Concrete Rectangular | 250 | 600 | 1500 | 6912.5 | 1.04 | 2536.7 | G300E | 4108224.43 | 32.23 | G300E | 769809.93 | 6.04
1563 | Story28 | B12 | 32 MPa RC Beam (60 cm x 25 cm) | Beam | 32MPa | Concrete Rectangular | 250 | 600 | 1500 | 4512.5 | 0.68 | 1655.96 | G300E | 2165398.33 | 16.99 | G300E | 3112426.48 | 24.42
1564 | Story28 | B13 | 32 MPa RC Beam (60 cm x 25 cm) | Beam | 32MPa | Concrete Rectangular | 250 | 600 | 1500 | 6912.5 | 1.04 | 2536.7 | G300E | 3660168.75 | 28.72 | G300E | 3946419.77 | 30.97
1565 | Story28 | B14 | 32 MPa RC Beam (60 cm x 25 cm) | Beam | 32MPa | Concrete Rectangular | 250 | 600 | 1500 | 4512.5 | 0.68 | 1655.96 | G300E | 1701212.5 | 13.35 | G300E | 2398075.3 | 18.82
1566 | Story28 | B15 | 32 MPa RC Beam (60 cm x 25 cm) | Beam | 32MPa | Concrete Rectangular | 250 | 600 | 1500 | 6912.5 | 1.04 | 2536.7 | G300E | 3422630.11 | 26.86 | G300E | 4383790.62 | 34.4
1567 | Story28 | B16 | 32 MPa RC Beam (60 cm x 25 cm) | Beam | 32MPa | Concrete Rectangular | 250 | 600 | 1500 | 6912.5 | 1.04 | 2536.7 | G300E | 3553653.41 | 27.88 | G300E | 3190751.56 | 25.04
1568 | Story28 | B17 | 32 MPa RC Beam (60 cm x 25 cm) | Beam | 32MPa | Concrete Rectangular | 250 | 600 | 1500 | 4512.5 | 0.68 | 1655.96 | G300E | 3019507.14 | 23.69 | G300E | 2148072.48 | 16.85
1569 | Story28 | B18 | 32 MPa RC Beam (60 cm x 25 cm) | Beam | 32MPa | Concrete Rectangular | 250 | 600 | 1500 | 6912.5 | 1.04 | 2536.7 | G300E | 3661111.36 | 28.73 | G300E | 4383790.62 | 34.4
1570 | Story28 | B19 | 32 MPa RC Beam (60 cm x 25 cm) | Beam | 32MPa | Concrete Rectangular | 250 | 600 | 1500 | 4512.5 | 0.68 | 1655.96 | G300E | 1778891.96 | 13.96 | G300E | 1799849.3 | 14.12
1571 | Story28 | B2 | 32 MPa RC Beam (60 cm x 25 cm) | Beam | 32MPa | Concrete Rectangular | 250 | 600 | 1500 | 4512.5 | 0.68 | 1655.96 | G300E | 1701212.5 | 13.35 | G300E | 2398075.3 | 18.82
1572 | Story28 | B20 | 32 MPa RC Beam (60 cm x 25 cm) | Beam | 32MPa | Concrete Rectangular | 250 | 600 | 1500 | 6912.5 | 1.04 | 2536.7 | G300E | 3889852.27 | 30.52 | G300E | 4438777.04 | 34.83
1573 | Story28 | B21 | 32 MPa RC Beam (60 cm x 25 cm) | Beam | 32MPa | Concrete Rectangular | 250 | 600 | 1500 | 4512.5 | 0.68 | 1655.96 | G300E | 2072849.11 | 16.26 | G300E | 1012738.44 | 7.95
1574 | Story28 | B22 | 32 MPa RC Beam (60 cm x 25 cm) | Beam | 32MPa | Concrete Rectangular | 250 | 600 | 1500 | 7200 | 1.08 | 2642.2 | G300E | 5681739.13 | 44.58 | G300E | 4499937.39 | 35.31
1575 | Story28 | B23 | 32 MPa RC Beam (60 cm x 25 cm) | Beam | 32MPa | Concrete Rectangular | 250 | 600 | 1500 | 4512.5 | 0.68 | 1655.96 | G300E | 1701212.5 | 13.35 | G300E | 338441.37 | 2.66
1576 | Story28 | B24 | 32 MPa RC Beam (60 cm x 25 cm) | Beam | 32MPa | Concrete Rectangular | 250 | 600 | 1500 | 7200 | 1.08 | 2642.2 | G300E | 5681426.09 | 44.58 | G300E | 4499989.98 | 35.31
1577 | Story28 | B25 | 32 MPa RC Beam (60 cm x 25 cm) | Beam | 32MPa | Concrete Rectangular | 250 | 600 | 1500 | 4512.5 | 0.68 | 1655.96 | G300E | 2071882.14 | 16.26 | G300E | 1012738.44 | 7.95
1578 | Story28 | B26 | 32 MPa RC Beam (60 cm x 25 cm) | Beam | 32MPa | Concrete Rectangular | 250 | 600 | 1500 | 6912.5 | 1.04 | 2536.7 | G300E | 3889538.07 | 30.52 | G300E | 4438777.04 | 34.83
1579 | Story28 | B27 | 32 MPa RC Beam (60 cm x 25 cm) | Beam | 32MPa | Concrete Rectangular | 250 | 600 | 1500 | 4512.5 | 0.68 | 1655.96 | G300E | 1779536.61 | 13.96 | G300E | 1799849.3 | 14.12
1580 | Story28 | B28 | 32 MPa RC Beam (60 cm x 25 cm) | Beam | 32MPa | Concrete Rectangular | 250 | 600 | 1500 | 6912.5 | 1.04 | 2536.7 | G300E | 3661111.36 | 28.73 | G300E | 4383790.62 | 34.4
1581 | Story28 | B29 | 32 MPa RC Beam (60 cm x 25 cm) | Beam | 32MPa | Concrete Rectangular | 250 | 600 | 1500 | 4512.5 | 0.68 | 1655.96 | G300E | 3022730.36 | 23.72 | G300E | 2148441.86 | 16.86
1582 | Story28 | B3 | 32 MPa RC Beam (60 cm x 25 cm) | Beam | 32MPa | Concrete Rectangular | 250 | 600 | 1500 | 6912.5 | 1.04 | 2536.7 | G300E | 3660168.75 | 28.72 | G300E | 4749526.59 | 37.27
1583 | Story28 | B30 | 32 MPa RC Beam (60 cm x 25 cm) | Beam | 32MPa | Concrete Rectangular | 250 | 600 | 1500 | 6912.5 | 1.04 | 2536.7 | G300E | 3553653.41 | 27.88 | G300E | 3189494.74 | 25.03
1584 | Story28 | B31 | 32 MPa RC Beam (60 cm x 25 cm) | Beam | 32MPa | Concrete Rectangular | 250 | 600 | 1500 | 6912.5 | 1.04 | 2536.7 | G300E | 3542970.45 | 27.8 | G300E | 4383790.62 | 34.4
1585 | Story28 | B32 | 32 MPa RC Beam (60 cm x 25 cm) | Beam | 32MPa | Concrete Rectangular | 250 | 600 | 1500 | 4512.5 | 0.68 | 1655.96 | G300E | 2752302.68 | 21.6 | G300E | 2745551.98 | 21.54
1586 | Story28 | B33 | 32 MPa RC Beam (60 cm x 25 cm) | Beam | 32MPa | Concrete Rectangular | 250 | 600 | 1500 | 6912.5 | 1.04 | 2536.7 | G300E | 4044126.7 | 31.73 | G300E | 1974470.16 | 15.49
1587 | Story28 | B34 | 32 MPa RC Beam (60 cm x 25 cm) | Beam | 32MPa | Concrete Rectangular | 250 | 600 | 1500 | 4512.5 | 0.68 | 1655.96 | G300E | 2047708.04 | 16.07 | G300E | 507662.05 | 3.98
1588 | Story28 | B35 | 32 MPa RC Beam (60 cm x 25 cm) | Beam | 32MPa | Concrete Rectangular | 250 | 600 | 1500 | 6912.5 | 1.04 | 2536.7 | G300E | 3593871.59 | 28.2 | G300E | 3580683.8 | 28.1
1589 | Story28 | B36 | 32 MPa RC Beam (60 cm x 25 cm) | Beam | 32MPa | Concrete Rectangular | 250 | 600 | 1500 | 4800 | 0.72 | 1761.47 | G300E | 3393920 | 26.63 | G300E | 2940485.76 | 23.07
1590 | Story28 | B4 | 32 MPa RC Beam (60 cm x 25 cm) | Beam | 32MPa | Concrete Rectangular | 250 | 600 | 1500 | 4512.5 | 0.68 | 1655.96 | G300E | 2166902.5 | 17 | G300E | 3304658.98 | 25.93
1591 | Story28 | B40 | 32 MPa RC Beam (60 cm x 25 cm) | Beam | 32MPa | Concrete Rectangular | 250 | 600 | 1500 | 4512.5 | 0.68 | 1655.96 | G300E | 3177401.67 | 24.93 | G300E | 2766252.75 | 21.71
1592 | Story28 | B41 | 32 MPa RC Beam (60 cm x 25 cm) | Beam | 32MPa | Concrete Rectangular | 250 | 600 | 1500 | 6912.5 | 1.04 | 2536.7 | G300E | 3595128.41 | 28.21 | G300E | 3580683.8 | 28.1
1593 | Story28 | B42 | 32 MPa RC Beam (60 cm x 25 cm) | Beam | 32MPa | Concrete Rectangular | 250 | 600 | 1500 | 4512.5 | 0.68 | 1655.96 | G300E | 2045129.46 | 16.05 | G300E | 507662.05 | 3.98
1594 | Story28 | B43 | 32 MPa RC Beam (60 cm x 25 cm) | Beam | 32MPa | Concrete Rectangular | 250 | 600 | 1500 | 6912.5 | 1.04 | 2536.7 | G300E | 4043498.3 | 31.73 | G300E | 1974470.16 | 15.49
1595 | Story28 | B44 | 32 MPa RC Beam (60 cm x 25 cm) | Beam | 32MPa | Concrete Rectangular | 250 | 600 | 1500 | 4512.5 | 0.68 | 1655.96 | G300E | 2755848.21 | 21.62 | G300E | 2745888.48 | 21.55
1596 | Story28 | B45 | 32 MPa RC Beam (60 cm x 25 cm) | Beam | 32MPa | Concrete Rectangular | 250 | 600 | 1500 | 6912.5 | 1.04 | 2536.7 | G300E | 3543598.86 | 27.8 | G300E | 4383790.62 | 34.4
1597 | Story28 | B46 | 32 MPa RC Beam (60 cm x 25 cm) | Beam | 32MPa | Concrete Rectangular | 250 | 600 | 1500 | 6912.5 | 1.04 | 2536.7 | G300E | 3553653.41 | 27.88 | G300E | 3189494.74 | 25.03
1598 | Story28 | B47 | 32 MPa RC Beam (60 cm x 25 cm) | Beam | 32MPa | Concrete Rectangular | 250 | 600 | 1500 | 4512.5 | 0.68 | 1655.96 | G300E | 2751658.04 | 21.59 | G300E | 2745476.56 | 21.54
1599 | Story28 | B48 | 32 MPa RC Beam (60 cm x 25 cm) | Beam | 32MPa | Concrete Rectangular | 250 | 600 | 1500 | 6912.5 | 1.04 | 2536.7 | G300E | 3661111.36 | 28.73 | G300E | 4383790.62 | 34.4
1600 | Story28 | B49 | 32 MPa RC Beam (60 cm x 25 cm) | Beam | 32MPa | Concrete Rectangular | 250 | 600 | 1500 | 4512.5 | 0.68 | 1655.96 | G300E | 2048030.36 | 16.07 | G300E | 507662.05 | 3.98
1601 | Story28 | B5 | 32 MPa RC Beam (60 cm x 25 cm) | Beam | 32MPa | Concrete Rectangular | 250 | 600 | 1500 | 6912.5 | 1.04 | 2536.7 | G300E | 4107910.23 | 32.23 | G300E | 769809.93 | 6.04
1602 | Story28 | B50 | 32 MPa RC Beam (60 cm x 25 cm) | Beam | 32MPa | Concrete Rectangular | 250 | 600 | 1500 | 6912.5 | 1.04 | 2536.7 | G300E | 3889538.07 | 30.52 | G300E | 4438777.04 | 34.83
1603 | Story28 | B51 | 32 MPa RC Beam (60 cm x 25 cm) | Beam | 32MPa | Concrete Rectangular | 250 | 600 | 1500 | 4800 | 0.72 | 1761.47 | G300E | 3396160 | 26.65 | G300E | 2940591.36 | 23.07
1604 | Story28 | B52 | 32 MPa RC Beam (60 cm x 25 cm) | Beam | 32MPa | Concrete Rectangular | 250 | 600 | 1500 | 6912.5 | 1.04 | 2536.7 | G300E | 5456066.3 | 42.81 | G300E | 4320293.87 | 33.9
1605 | Story28 | B54 | 32 MPa RC Beam (60 cm x 25 cm) | Beam | 32MPa | Concrete Rectangular | 250 | 600 | 1500 | 6912.5 | 1.04 | 2536.7 | G300E | 5453661.96 | 42.79 | G300E | 4320811.4 | 33.9
1606 | Story28 | B55 | 32 MPa RC Beam (60 cm x 25 cm) | Beam | 32MPa | Concrete Rectangular | 250 | 600 | 1500 | 4512.5 | 0.68 | 1655.96 | G300E | 3293222.5 | 25.84 | G300E | 3375167.7 | 26.48
1607 | Story28 | B56 | 32 MPa RC Beam (60 cm x 25 cm) | Beam | 32MPa | Concrete Rectangular | 250 | 600 | 1500 | 6912.5 | 1.04 | 2536.7 | G300E | 3887967.05 | 30.51 | G300E | 4438777.04 | 34.83
1608 | Story28 | B57 | 32 MPa RC Beam (60 cm x 25 cm) | Beam | 32MPa | Concrete Rectangular | 250 | 600 | 1500 | 4512.5 | 0.68 | 1655.96 | G300E | 2045129.46 | 16.05 | G300E | 451255.16 | 3.54
1609 | Story28 | B58 | 32 MPa RC Beam (60 cm x 25 cm) | Beam | 32MPa | Concrete Rectangular | 250 | 600 | 1500 | 6912.5 | 1.04 | 2536.7 | G300E | 3410454.69 | 26.76 | G300E | 4436969.58 | 34.81
1610 | Story28 | B59 | 32 MPa RC Beam (60 cm x 25 cm) | Beam | 32MPa | Concrete Rectangular | 250 | 600 | 1500 | 4512.5 | 0.68 | 1655.96 | G300E | 2754881.25 | 21.62 | G300E | 2746451.26 | 21.55
1611 | Story28 | B6 | 32 MPa RC Beam (60 cm x 25 cm) | Beam | 32MPa | Concrete Rectangular | 250 | 600 | 1500 | 4512.5 | 0.68 | 1655.96 | G300E | 2212253.12 | 17.36 | G300E | 1927465.87 | 15.12
1612 | Story28 | B60 | 32 MPa RC Beam (60 cm x 25 cm) | Beam | 32MPa | Concrete Rectangular | 250 | 600 | 1500 | 6912.5 | 1.04 | 2536.7 | G300E | 3553653.41 | 27.88 | G300E | 3135765.13 | 24.6
1613 | Story28 | B61 | 32 MPa RC Beam (60 cm x 25 cm) | Beam | 32MPa | Concrete Rectangular | 250 | 600 | 1500 | 6912.5 | 1.04 | 2536.7 | G300E | 3422944.32 | 26.86 | G300E | 4383790.62 | 34.4
1614 | Story28 | B62 | 32 MPa RC Beam (60 cm x 25 cm) | Beam | 32MPa | Concrete Rectangular | 250 | 600 | 1500 | 4512.5 | 0.68 | 1655.96 | G300E | 3017250.89 | 23.67 | G300E | 2147877.16 | 16.85
1615 | Story28 | B63 | 32 MPa RC Beam (60 cm x 25 cm) | Beam | 32MPa | Concrete Rectangular | 250 | 600 | 1500 | 6912.5 | 1.04 | 2536.7 | G300E | 3660482.95 | 28.72 | G300E | 4749526.59 | 37.27
1616 | Story28 | B64 | 32 MPa RC Beam (60 cm x 25 cm) | Beam | 32MPa | Concrete Rectangular | 250 | 600 | 1500 | 4512.5 | 0.68 | 1655.96 | G300E | 1778569.64 | 13.96 | G300E | 1799849.3 | 14.12
1617 | Story28 | B65 | 32 MPa RC Beam (60 cm x 25 cm) | Beam | 32MPa | Concrete Rectangular | 250 | 600 | 1500 | 6912.5 | 1.04 | 2536.7 | G300E | 4106967.61 | 32.22 | G300E | 769809.93 | 6.04
1618 | Story28 | B66 | 32 MPa RC Beam (60 cm x 25 cm) | Beam | 32MPa | Concrete Rectangular | 250 | 600 | 1500 | 4512.5 | 0.68 | 1655.96 | G300E | 2073171.43 | 16.27 | G300E | 394848.26 | 3.1
1619 | Story28 | B67 | 32 MPa RC Beam (60 cm x 25 cm) | Beam | 32MPa | Concrete Rectangular | 250 | 600 | 1500 | 6912.5 | 1.04 | 2536.7 | G300E | 4081831.25 | 32.03 | G300E | 925610.77 | 7.26
1620 | Story28 | B68 | 32 MPa RC Beam (60 cm x 25 cm) | Beam | 32MPa | Concrete Rectangular | 250 | 600 | 1500 | 4512.5 | 0.68 | 1655.96 | G300E | 1701212.5 | 13.35 | G300E | 338441.37 | 2.66
1621 | Story28 | B69 | 32 MPa RC Beam (60 cm x 25 cm) | Beam | 32MPa | Concrete Rectangular | 250 | 600 | 1500 | 6912.5 | 1.04 | 2536.7 | G300E | 4081202.84 | 32.02 | G300E | 925582.49 | 7.26
1622 | Story28 | B7 | 32 MPa RC Beam (60 cm x 25 cm) | Beam | 32MPa | Concrete Rectangular | 250 | 600 | 1500 | 6912.5 | 1.04 | 2536.7 | G300E | 4084659.09 | 32.05 | G300E | 925891.67 | 7.26
1623 | Story28 | B70 | 32 MPa RC Beam (60 cm x 25 cm) | Beam | 32MPa | Concrete Rectangular | 250 | 600 | 1500 | 4512.5 | 0.68 | 1655.96 | G300E | 2071237.5 | 16.25 | G300E | 394848.26 | 3.1
1624 | Story28 | B71 | 32 MPa RC Beam (60 cm x 25 cm) | Beam | 32MPa | Concrete Rectangular | 250 | 600 | 1500 | 6912.5 | 1.04 | 2536.7 | G300E | 4101626.14 | 32.18 | G300E | 769809.93 | 6.04
1625 | Story28 | B72 | 32 MPa RC Beam (60 cm x 25 cm) | Beam | 32MPa | Concrete Rectangular | 250 | 600 | 1500 | 4512.5 | 0.68 | 1655.96 | G300E | 1780825.89 | 13.97 | G300E | 1799849.3 | 14.12
1626 | Story28 | B73 | 32 MPa RC Beam (60 cm x 25 cm) | Beam | 32MPa | Concrete Rectangular | 250 | 600 | 1500 | 6912.5 | 1.04 | 2536.7 | G300E | 3660482.95 | 28.72 | G300E | 4749526.59 | 37.27
1627 | Story28 | B74 | 32 MPa RC Beam (60 cm x 25 cm) | Beam | 32MPa | Concrete Rectangular | 250 | 600 | 1500 | 4512.5 | 0.68 | 1655.96 | G300E | 3176534.56 | 24.92 | G300E | 1067931.97 | 8.38
1628 | Story28 | B75 | 32 MPa RC Beam (60 cm x 25 cm) | Beam | 32MPa | Concrete Rectangular | 250 | 600 | 1500 | 6912.5 | 1.04 | 2536.7 | G300E | 3584269.5 | 28.12 | G300E | 4525761.4 | 35.51
1629 | Story28 | B76 | 32 MPa RC Beam (60 cm x 25 cm) | Beam | 32MPa | Concrete Rectangular | 250 | 600 | 1500 | 4512.5 | 0.68 | 1655.96 | G300E | 1822727.68 | 14.3 | G300E | 2398075.3 | 18.82
1630 | Story28 | B77 | 32 MPa RC Beam (60 cm x 25 cm) | Beam | 32MPa | Concrete Rectangular | 250 | 600 | 1500 | 4512.5 | 0.68 | 1655.96 | G300E | 2166000 | 17 | G300E | 3304658.98 | 25.93
1631 | Story28 | B78 | 32 MPa RC Beam (60 cm x 25 cm) | Beam | 32MPa | Concrete Rectangular | 250 | 600 | 1500 | 4512.5 | 0.68 | 1655.96 | G300E | 2216201.56 | 17.39 | G300E | 1922766.66 | 15.09
1632 | Story28 | B79 | 32 MPa RC Beam (60 cm x 25 cm) | Beam | 32MPa | Concrete Rectangular | 250 | 600 | 1500 | 4512.5 | 0.68 | 1655.96 | G300E | 1701212.5 | 13.35 | G300E | 3221928.87 | 25.28
1633 | Story28 | B8 | 32 MPa RC Beam (60 cm x 25 cm) | Beam | 32MPa | Concrete Rectangular | 250 | 600 | 1500 | 4512.5 | 0.68 | 1655.96 | G300E | 1701212.5 | 13.35 | G300E | 3221928.87 | 25.28
1634 | Story28 | B80 | 32 MPa RC Beam (60 cm x 25 cm) | Beam | 32MPa | Concrete Rectangular | 250 | 600 | 1500 | 4512.5 | 0.68 | 1655.96 | G300E | 2425750.78 | 19.03 | G300E | 1985827.72 | 15.58
1635 | Story28 | B81 | 32 MPa RC Beam (60 cm x 25 cm) | Beam | 32MPa | Concrete Rectangular | 250 | 600 | 1500 | 4512.5 | 0.68 | 1655.96 | G300E | 2163292.5 | 16.97 | G300E | 3112426.48 | 24.42
1636 | Story28 | B82 | 32 MPa RC Beam (60 cm x 25 cm) | Beam | 32MPa | Concrete Rectangular | 250 | 600 | 1500 | 4512.5 | 0.68 | 1655.96 | G300E | 1822727.68 | 14.3 | G300E | 2398075.3 | 18.82
1637 | Story28 | B9 | 32 MPa RC Beam (60 cm x 25 cm) | Beam | 32MPa | Concrete Rectangular | 250 | 600 | 1500 | 6912.5 | 1.04 | 2536.7 | G300E | 4085287.5 | 32.05 | G300E | 925895.44 | 7.26
1638 | Story29 | B1 | 32 MPa RC Beam (57.5 cm x 25 cm) | Beam | 32MPa | Concrete Rectangular | 250 | 575 | 1437.5 | 6925 | 1 | 2435.4 | G300E | 3537415.91 | 27.76 | G300E | 4234934.49 | 33.23
1639 | Story29 | B10 | 32 MPa RC Beam (57.5 cm x 25 cm) | Beam | 32MPa | Concrete Rectangular | 250 | 575 | 1437.5 | 4525 | 0.65 | 1591.36 | G300E | 1968092.19 | 15.44 | G300E | 2308817.41 | 18.12
1640 | Story29 | B11 | 32 MPa RC Beam (57.5 cm x 25 cm) | Beam | 32MPa | Concrete Rectangular | 250 | 575 | 1437.5 | 6925 | 1 | 2435.4 | G300E | 4007056.82 | 31.44 | G300E | 1321712.9 | 10.37
1641 | Story29 | B12 | 32 MPa RC Beam (57.5 cm x 25 cm) | Beam | 32MPa | Concrete Rectangular | 250 | 575 | 1437.5 | 4525 | 0.65 | 1591.36 | G300E | 2409110 | 18.9 | G300E | 2300374.63 | 18.05
1642 | Story29 | B13 | 32 MPa RC Beam (57.5 cm x 25 cm) | Beam | 32MPa | Concrete Rectangular | 250 | 575 | 1437.5 | 6925 | 1 | 2435.4 | G300E | 3577706.82 | 28.07 | G300E | 4587521.1 | 36
1643 | Story29 | B14 | 32 MPa RC Beam (57.5 cm x 25 cm) | Beam | 32MPa | Concrete Rectangular | 250 | 575 | 1437.5 | 4525 | 0.65 | 1591.36 | G300E | 1759901.79 | 13.81 | G300E | 2319470.23 | 18.2
1644 | Story29 | B15 | 32 MPa RC Beam (57.5 cm x 25 cm) | Beam | 32MPa | Concrete Rectangular | 250 | 575 | 1437.5 | 6925 | 1 | 2435.4 | G300E | 3537415.91 | 27.76 | G300E | 4234934.49 | 33.23
1645 | Story29 | B16 | 32 MPa RC Beam (57.5 cm x 25 cm) | Beam | 32MPa | Concrete Rectangular | 250 | 575 | 1437.5 | 6925 | 1 | 2435.4 | G300E | 3199350 | 25.1 | G300E | 3141331.72 | 24.65
1646 | Story29 | B17 | 32 MPa RC Beam (57.5 cm x 25 cm) | Beam | 32MPa | Concrete Rectangular | 250 | 575 | 1437.5 | 4525 | 0.65 | 1591.36 | G300E | 2782875 | 21.84 | G300E | 2266110.06 | 17.78
1647 | Story29 | B18 | 32 MPa RC Beam (57.5 cm x 25 cm) | Beam | 32MPa | Concrete Rectangular | 250 | 575 | 1437.5 | 6925 | 1 | 2435.4 | G300E | 3576132.95 | 28.06 | G300E | 4234934.49 | 33.23
1648 | Story29 | B19 | 32 MPa RC Beam (57.5 cm x 25 cm) | Beam | 32MPa | Concrete Rectangular | 250 | 575 | 1437.5 | 4525 | 0.65 | 1591.36 | G300E | 1738569.64 | 13.64 | G300E | 1738602.77 | 13.64
1649 | Story29 | B2 | 32 MPa RC Beam (57.5 cm x 25 cm) | Beam | 32MPa | Concrete Rectangular | 250 | 575 | 1437.5 | 4525 | 0.65 | 1591.36 | G300E | 1759901.79 | 13.81 | G300E | 2319470.23 | 18.2
1650 | Story29 | B20 | 32 MPa RC Beam (57.5 cm x 25 cm) | Beam | 32MPa | Concrete Rectangular | 250 | 575 | 1437.5 | 6925 | 1 | 2435.4 | G300E | 3854392.05 | 30.24 | G300E | 4287725.1 | 33.64
1651 | Story29 | B21 | 32 MPa RC Beam (57.5 cm x 25 cm) | Beam | 32MPa | Concrete Rectangular | 250 | 575 | 1437.5 | 4525 | 0.65 | 1591.36 | G300E | 2010716.07 | 15.78 | G300E | 379444.44 | 2.98
1652 | Story29 | B22 | 32 MPa RC Beam (57.5 cm x 25 cm) | Beam | 32MPa | Concrete Rectangular | 250 | 575 | 1437.5 | 7200 | 1.03 | 2532.11 | G300E | 5600973.91 | 43.95 | G300E | 4335782.87 | 34.02
1653 | Story29 | B23 | 32 MPa RC Beam (57.5 cm x 25 cm) | Beam | 32MPa | Concrete Rectangular | 250 | 575 | 1437.5 | 4525 | 0.65 | 1591.36 | G300E | 1642575 | 12.89 | G300E | 325238.09 | 2.55
1654 | Story29 | B24 | 32 MPa RC Beam (57.5 cm x 25 cm) | Beam | 32MPa | Concrete Rectangular | 250 | 575 | 1437.5 | 7200 | 1.03 | 2532.11 | G300E | 5600347.83 | 43.94 | G300E | 4335827.87 | 34.02
1655 | Story29 | B25 | 32 MPa RC Beam (57.5 cm x 25 cm) | Beam | 32MPa | Concrete Rectangular | 250 | 575 | 1437.5 | 4525 | 0.65 | 1591.36 | G300E | 2010069.64 | 15.77 | G300E | 379444.44 | 2.98
1656 | Story29 | B26 | 32 MPa RC Beam (57.5 cm x 25 cm) | Beam | 32MPa | Concrete Rectangular | 250 | 575 | 1437.5 | 6925 | 1 | 2435.4 | G300E | 3854077.27 | 30.24 | G300E | 4287725.1 | 33.64
1657 | Story29 | B27 | 32 MPa RC Beam (57.5 cm x 25 cm) | Beam | 32MPa | Concrete Rectangular | 250 | 575 | 1437.5 | 4525 | 0.65 | 1591.36 | G300E | 1739539.29 | 13.65 | G300E | 1738602.77 | 13.64
1658 | Story29 | B28 | 32 MPa RC Beam (57.5 cm x 25 cm) | Beam | 32MPa | Concrete Rectangular | 250 | 575 | 1437.5 | 6925 | 1 | 2435.4 | G300E | 3576762.5 | 28.06 | G300E | 4234934.49 | 33.23
1659 | Story29 | B29 | 32 MPa RC Beam (57.5 cm x 25 cm) | Beam | 32MPa | Concrete Rectangular | 250 | 575 | 1437.5 | 4525 | 0.65 | 1591.36 | G300E | 2786107.14 | 21.86 | G300E | 2266466.89 | 17.78
1660 | Story29 | B3 | 32 MPa RC Beam (57.5 cm x 25 cm) | Beam | 32MPa | Concrete Rectangular | 250 | 575 | 1437.5 | 6925 | 1 | 2435.4 | G300E | 3577706.82 | 28.07 | G300E | 4587521.1 | 36
1661 | Story29 | B30 | 32 MPa RC Beam (57.5 cm x 25 cm) | Beam | 32MPa | Concrete Rectangular | 250 | 575 | 1437.5 | 6925 | 1 | 2435.4 | G300E | 3199350 | 25.1 | G300E | 3194122.33 | 25.06
1662 | Story29 | B31 | 32 MPa RC Beam (57.5 cm x 25 cm) | Beam | 32MPa | Concrete Rectangular | 250 | 575 | 1437.5 | 6925 | 1 | 2435.4 | G300E | 3500587.5 | 27.47 | G300E | 4234934.49 | 33.23
1663 | Story29 | B32 | 32 MPa RC Beam (57.5 cm x 25 cm) | Beam | 32MPa | Concrete Rectangular | 250 | 575 | 1437.5 | 4525 | 0.65 | 1591.36 | G300E | 2760573.21 | 21.66 | G300E | 2340799.39 | 18.37
1664 | Story29 | B33 | 32 MPa RC Beam (57.5 cm x 25 cm) | Beam | 32MPa | Concrete Rectangular | 250 | 575 | 1437.5 | 6925 | 1 | 2435.4 | G300E | 3744851.14 | 29.38 | G300E | 1904357.22 | 14.94
1665 | Story29 | B34 | 32 MPa RC Beam (57.5 cm x 25 cm) | Beam | 32MPa | Concrete Rectangular | 250 | 575 | 1437.5 | 4525 | 0.65 | 1591.36 | G300E | 2058228.57 | 16.15 | G300E | 433650.79 | 3.4
1666 | Story29 | B35 | 32 MPa RC Beam (57.5 cm x 25 cm) | Beam | 32MPa | Concrete Rectangular | 250 | 575 | 1437.5 | 6925 | 1 | 2435.4 | G300E | 3495865.91 | 27.43 | G300E | 3458075.4 | 27.13
1667 | Story29 | B36 | 32 MPa RC Beam (57.5 cm x 25 cm) | Beam | 32MPa | Concrete Rectangular | 250 | 575 | 1437.5 | 4800 | 0.69 | 1688.07 | G300E | 3292480 | 25.83 | G300E | 2831262.88 | 22.22
1668 | Story29 | B4 | 32 MPa RC Beam (57.5 cm x 25 cm) | Beam | 32MPa | Concrete Rectangular | 250 | 575 | 1437.5 | 4525 | 0.65 | 1591.36 | G300E | 2299605 | 18.04 | G300E | 2300374.63 | 18.05
1669 | Story29 | B40 | 32 MPa RC Beam (57.5 cm x 25 cm) | Beam | 32MPa | Concrete Rectangular | 250 | 575 | 1437.5 | 4525 | 0.65 | 1591.36 | G300E | 3089971.67 | 24.25 | G300E | 2671006.52 | 20.96
1670 | Story29 | B41 | 32 MPa RC Beam (57.5 cm x 25 cm) | Beam | 32MPa | Concrete Rectangular | 250 | 575 | 1437.5 | 6925 | 1 | 2435.4 | G300E | 3497754.55 | 27.44 | G300E | 3458075.4 | 27.13
1671 | Story29 | B42 | 32 MPa RC Beam (57.5 cm x 25 cm) | Beam | 32MPa | Concrete Rectangular | 250 | 575 | 1437.5 | 4525 | 0.65 | 1591.36 | G300E | 2055319.64 | 16.13 | G300E | 433650.79 | 3.4
1672 | Story29 | B43 | 32 MPa RC Beam (57.5 cm x 25 cm) | Beam | 32MPa | Concrete Rectangular | 250 | 575 | 1437.5 | 6925 | 1 | 2435.4 | G300E | 3743592.05 | 29.37 | G300E | 1904357.22 | 14.94
1673 | Story29 | B44 | 32 MPa RC Beam (57.5 cm x 25 cm) | Beam | 32MPa | Concrete Rectangular | 250 | 575 | 1437.5 | 4525 | 0.65 | 1591.36 | G300E | 2764775 | 21.69 | G300E | 2395381.15 | 18.8
1674 | Story29 | B45 | 32 MPa RC Beam (57.5 cm x 25 cm) | Beam | 32MPa | Concrete Rectangular | 250 | 575 | 1437.5 | 6925 | 1 | 2435.4 | G300E | 3501531.82 | 27.47 | G300E | 4234934.49 | 33.23
1675 | Story29 | B46 | 32 MPa RC Beam (57.5 cm x 25 cm) | Beam | 32MPa | Concrete Rectangular | 250 | 575 | 1437.5 | 6925 | 1 | 2435.4 | G300E | 3199350 | 25.1 | G300E | 3194122.33 | 25.06
1676 | Story29 | B47 | 32 MPa RC Beam (57.5 cm x 25 cm) | Beam | 32MPa | Concrete Rectangular | 250 | 575 | 1437.5 | 4525 | 0.65 | 1591.36 | G300E | 2760573.21 | 21.66 | G300E | 2340738.06 | 18.37
1677 | Story29 | B48 | 32 MPa RC Beam (57.5 cm x 25 cm) | Beam | 32MPa | Concrete Rectangular | 250 | 575 | 1437.5 | 6925 | 1 | 2435.4 | G300E | 3576762.5 | 28.06 | G300E | 4234934.49 | 33.23
1678 | Story29 | B49 | 32 MPa RC Beam (57.5 cm x 25 cm) | Beam | 32MPa | Concrete Rectangular | 250 | 575 | 1437.5 | 4525 | 0.65 | 1591.36 | G300E | 2058875 | 16.15 | G300E | 433650.79 | 3.4
1679 | Story29 | B5 | 32 MPa RC Beam (57.5 cm x 25 cm) | Beam | 32MPa | Concrete Rectangular | 250 | 575 | 1437.5 | 6925 | 1 | 2435.4 | G300E | 4007056.82 | 31.44 | G300E | 1321712.9 | 10.37
1680 | Story29 | B50 | 32 MPa RC Beam (57.5 cm x 25 cm) | Beam | 32MPa | Concrete Rectangular | 250 | 575 | 1437.5 | 6925 | 1 | 2435.4 | G300E | 3854077.27 | 30.24 | G300E | 4287725.1 | 33.64
1681 | Story29 | B51 | 32 MPa RC Beam (57.5 cm x 25 cm) | Beam | 32MPa | Concrete Rectangular | 250 | 575 | 1437.5 | 4800 | 0.69 | 1688.07 | G300E | 3293760 | 25.84 | G300E | 2831329.12 | 22.22
1682 | Story29 | B52 | 32 MPa RC Beam (57.5 cm x 25 cm) | Beam | 32MPa | Concrete Rectangular | 250 | 575 | 1437.5 | 6925 | 1 | 2435.4 | G300E | 5386746.74 | 42.27 | G300E | 4170190.44 | 32.72
1683 | Story29 | B54 | 32 MPa RC Beam (57.5 cm x 25 cm) | Beam | 32MPa | Concrete Rectangular | 250 | 575 | 1437.5 | 6925 | 1 | 2435.4 | G300E | 5384639.13 | 42.25 | G300E | 4170683.85 | 32.72
1684 | Story29 | B55 | 32 MPa RC Beam (57.5 cm x 25 cm) | Beam | 32MPa | Concrete Rectangular | 250 | 575 | 1437.5 | 4525 | 0.65 | 1591.36 | G300E | 3202191.67 | 25.13 | G300E | 3261912.09 | 25.59
1685 | Story29 | B56 | 32 MPa RC Beam (57.5 cm x 25 cm) | Beam | 32MPa | Concrete Rectangular | 250 | 575 | 1437.5 | 6925 | 1 | 2435.4 | G300E | 3968339.77 | 31.14 | G300E | 4287725.1 | 33.64
1686 | Story29 | B57 | 32 MPa RC Beam (57.5 cm x 25 cm) | Beam | 32MPa | Concrete Rectangular | 250 | 575 | 1437.5 | 4525 | 0.65 | 1591.36 | G300E | 2056935.71 | 16.14 | G300E | 433650.79 | 3.4
1687 | Story29 | B58 | 32 MPa RC Beam (57.5 cm x 25 cm) | Beam | 32MPa | Concrete Rectangular | 250 | 575 | 1437.5 | 6925 | 1 | 2435.4 | G300E | 3439416.67 | 26.99 | G300E | 4238083.7 | 33.25
1688 | Story29 | B59 | 32 MPa RC Beam (57.5 cm x 25 cm) | Beam | 32MPa | Concrete Rectangular | 250 | 575 | 1437.5 | 4525 | 0.65 | 1591.36 | G300E | 2645832.14 | 20.76 | G300E | 2395845.77 | 18.8
1689 | Story29 | B6 | 32 MPa RC Beam (57.5 cm x 25 cm) | Beam | 32MPa | Concrete Rectangular | 250 | 575 | 1437.5 | 4525 | 0.65 | 1591.36 | G300E | 1969789.06 | 15.46 | G300E | 2311225.77 | 18.13
1690 | Story29 | B60 | 32 MPa RC Beam (57.5 cm x 25 cm) | Beam | 32MPa | Concrete Rectangular | 250 | 575 | 1437.5 | 6925 | 1 | 2435.4 | G300E | 3085087.5 | 24.21 | G300E | 3671185.43 | 28.81
1691 | Story29 | B61 | 32 MPa RC Beam (57.5 cm x 25 cm) | Beam | 32MPa | Concrete Rectangular | 250 | 575 | 1437.5 | 6925 | 1 | 2435.4 | G300E | 3537415.91 | 27.76 | G300E | 4234934.49 | 33.23
1692 | Story29 | B62 | 32 MPa RC Beam (57.5 cm x 25 cm) | Beam | 32MPa | Concrete Rectangular | 250 | 575 | 1437.5 | 4525 | 0.65 | 1591.36 | G300E | 2780289.29 | 21.82 | G300E | 2265992.98 | 17.78
1693 | Story29 | B63 | 32 MPa RC Beam (57.5 cm x 25 cm) | Beam | 32MPa | Concrete Rectangular | 250 | 575 | 1437.5 | 6925 | 1 | 2435.4 | G300E | 3577706.82 | 28.07 | G300E | 4587521.1 | 36
1694 | Story29 | B64 | 32 MPa RC Beam (57.5 cm x 25 cm) | Beam | 32MPa | Concrete Rectangular | 250 | 575 | 1437.5 | 4525 | 0.65 | 1591.36 | G300E | 1738246.43 | 13.64 | G300E | 1738602.77 | 13.64
1695 | Story29 | B65 | 32 MPa RC Beam (57.5 cm x 25 cm) | Beam | 32MPa | Concrete Rectangular | 250 | 575 | 1437.5 | 6925 | 1 | 2435.4 | G300E | 4006427.27 | 31.44 | G300E | 739068.58 | 5.8
1696 | Story29 | B66 | 32 MPa RC Beam (57.5 cm x 25 cm) | Beam | 32MPa | Concrete Rectangular | 250 | 575 | 1437.5 | 4525 | 0.65 | 1591.36 | G300E | 2011362.5 | 15.78 | G300E | 379444.44 | 2.98
1697 | Story29 | B67 | 32 MPa RC Beam (57.5 cm x 25 cm) | Beam | 32MPa | Concrete Rectangular | 250 | 575 | 1437.5 | 6925 | 1 | 2435.4 | G300E | 3967395.45 | 31.13 | G300E | 890083 | 6.98
1698 | Story29 | B68 | 32 MPa RC Beam (57.5 cm x 25 cm) | Beam | 32MPa | Concrete Rectangular | 250 | 575 | 1437.5 | 4525 | 0.65 | 1591.36 | G300E | 1642575 | 12.89 | G300E | 325238.09 | 2.55
1699 | Story29 | B69 | 32 MPa RC Beam (57.5 cm x 25 cm) | Beam | 32MPa | Concrete Rectangular | 250 | 575 | 1437.5 | 6925 | 1 | 2435.4 | G300E | 3966765.91 | 31.12 | G300E | 890506.52 | 6.99
1700 | Story29 | B7 | 32 MPa RC Beam (57.5 cm x 25 cm) | Beam | 32MPa | Concrete Rectangular | 250 | 575 | 1437.5 | 6925 | 1 | 2435.4 | G300E | 3969913.64 | 31.15 | G300E | 890260.37 | 6.99
1701 | Story29 | B70 | 32 MPa RC Beam (57.5 cm x 25 cm) | Beam | 32MPa | Concrete Rectangular | 250 | 575 | 1437.5 | 4525 | 0.65 | 1591.36 | G300E | 2009423.21 | 15.77 | G300E | 379444.44 | 2.98
1702 | Story29 | B71 | 32 MPa RC Beam (57.5 cm x 25 cm) | Beam | 32MPa | Concrete Rectangular | 250 | 575 | 1437.5 | 6925 | 1 | 2435.4 | G300E | 3996669.32 | 31.36 | G300E | 1321712.9 | 10.37
1703 | Story29 | B72 | 32 MPa RC Beam (57.5 cm x 25 cm) | Beam | 32MPa | Concrete Rectangular | 250 | 575 | 1437.5 | 4525 | 0.65 | 1591.36 | G300E | 1741478.57 | 13.66 | G300E | 1738602.77 | 13.64
1704 | Story29 | B73 | 32 MPa RC Beam (57.5 cm x 25 cm) | Beam | 32MPa | Concrete Rectangular | 250 | 575 | 1437.5 | 6925 | 1 | 2435.4 | G300E | 4107154.55 | 32.23 | G300E | 4534730.49 | 35.58
1705 | Story29 | B74 | 32 MPa RC Beam (57.5 cm x 25 cm) | Beam | 32MPa | Concrete Rectangular | 250 | 575 | 1437.5 | 4525 | 0.65 | 1591.36 | G300E | 2949235.29 | 23.14 | G300E | 1922349.1 | 15.08
1706 | Story29 | B75 | 32 MPa RC Beam (57.5 cm x 25 cm) | Beam | 32MPa | Concrete Rectangular | 250 | 575 | 1437.5 | 6925 | 1 | 2435.4 | G300E | 3381339 | 26.53 | G300E | 4367756.57 | 34.27
1707 | Story29 | B76 | 32 MPa RC Beam (57.5 cm x 25 cm) | Beam | 32MPa | Concrete Rectangular | 250 | 575 | 1437.5 | 4525 | 0.65 | 1591.36 | G300E | 1759901.79 | 13.81 | G300E | 2319470.23 | 18.2
1708 | Story29 | B77 | 32 MPa RC Beam (57.5 cm x 25 cm) | Beam | 32MPa | Concrete Rectangular | 250 | 575 | 1437.5 | 4525 | 0.65 | 1591.36 | G300E | 2299605 | 18.04 | G300E | 2300374.63 | 18.05
1709 | Story29 | B78 | 32 MPa RC Beam (57.5 cm x 25 cm) | Beam | 32MPa | Concrete Rectangular | 250 | 575 | 1437.5 | 4525 | 0.65 | 1591.36 | G300E | 1967809.38 | 15.44 | G300E | 2310411.05 | 18.13
1710 | Story29 | B79 | 32 MPa RC Beam (57.5 cm x 25 cm) | Beam | 32MPa | Concrete Rectangular | 250 | 575 | 1437.5 | 4525 | 0.65 | 1591.36 | G300E | 1642575 | 12.89 | G300E | 3117163.09 | 24.46
1711 | Story29 | B8 | 32 MPa RC Beam (57.5 cm x 25 cm) | Beam | 32MPa | Concrete Rectangular | 250 | 575 | 1437.5 | 4525 | 0.65 | 1591.36 | G300E | 1642575 | 12.89 | G300E | 3117163.09 | 24.46
1712 | Story29 | B80 | 32 MPa RC Beam (57.5 cm x 25 cm) | Beam | 32MPa | Concrete Rectangular | 250 | 575 | 1437.5 | 4525 | 0.65 | 1591.36 | G300E | 1964415.62 | 15.41 | G300E | 2298892.88 | 18.04
1713 | Story29 | B81 | 32 MPa RC Beam (57.5 cm x 25 cm) | Beam | 32MPa | Concrete Rectangular | 250 | 575 | 1437.5 | 4525 | 0.65 | 1591.36 | G300E | 2409110 | 18.9 | G300E | 2300374.63 | 18.05
1714 | Story29 | B82 | 32 MPa RC Beam (57.5 cm x 25 cm) | Beam | 32MPa | Concrete Rectangular | 250 | 575 | 1437.5 | 4525 | 0.65 | 1591.36 | G300E | 1759901.79 | 13.81 | G300E | 2319470.23 | 18.2
1715 | Story29 | B9 | 32 MPa RC Beam (57.5 cm x 25 cm) | Beam | 32MPa | Concrete Rectangular | 250 | 575 | 1437.5 | 6925 | 1 | 2435.4 | G300E | 3969913.64 | 31.15 | G300E | 890296.57 | 6.99
1716 | Story3 | B1 | 32 MPa RC Beam (27.5 cm x 25 cm) | Beam | 32MPa | Concrete Rectangular | 250 | 275 | 687.5 | 6787.5 | 0.47 | 1141.63 | G300E | 3165134.66 | 24.83 | G300E | 1652770.52 | 12.97
1717 | Story3 | B10 | 32 MPa RC Beam (27.5 cm x 25 cm) | Beam | 32MPa | Concrete Rectangular | 250 | 275 | 687.5 | 4387.5 | 0.3 | 737.96 | G300E | 936417.86 | 7.35 | G300E | 946759.82 | 7.43
1718 | Story3 | B11 | 32 MPa RC Beam (27.5 cm x 25 cm) | Beam | 32MPa | Concrete Rectangular | 250 | 275 | 687.5 | 6787.5 | 0.47 | 1141.63 | G300E | 3157113.07 | 24.77 | G300E | 863504.82 | 6.78
1719 | Story3 | B12 | 32 MPa RC Beam (27.5 cm x 25 cm) | Beam | 32MPa | Concrete Rectangular | 250 | 275 | 687.5 | 4387.5 | 0.3 | 737.96 | G300E | 1194340.18 | 9.37 | G300E | 818582.14 | 6.42
1720 | Story3 | B13 | 32 MPa RC Beam (27.5 cm x 25 cm) | Beam | 32MPa | Concrete Rectangular | 250 | 275 | 687.5 | 6787.5 | 0.47 | 1141.63 | G300E | 3297799.43 | 25.88 | G300E | 451383.02 | 3.54
1721 | Story3 | B14 | 32 MPa RC Beam (27.5 cm x 25 cm) | Beam | 32MPa | Concrete Rectangular | 250 | 275 | 687.5 | 4387.5 | 0.3 | 737.96 | G300E | 1016646.43 | 7.98 | G300E | 842400 | 6.61
1722 | Story3 | B15 | 32 MPa RC Beam (27.5 cm x 25 cm) | Beam | 32MPa | Concrete Rectangular | 250 | 275 | 687.5 | 6787.5 | 0.47 | 1141.63 | G300E | 3165134.66 | 24.83 | G300E | 1652770.52 | 12.97
1723 | Story3 | B16 | 32 MPa RC Beam (27.5 cm x 25 cm) | Beam | 32MPa | Concrete Rectangular | 250 | 275 | 687.5 | 6787.5 | 0.47 | 1141.63 | G300E | 2223754.69 | 17.45 | G300E | 1401618.75 | 11
1724 | Story3 | B17 | 32 MPa RC Beam (27.5 cm x 25 cm) | Beam | 32MPa | Concrete Rectangular | 250 | 275 | 687.5 | 4387.5 | 0.3 | 737.96 | G300E | 1276449.11 | 10.02 | G300E | 1628586.02 | 12.78
1725 | Story3 | B18 | 32 MPa RC Beam (27.5 cm x 25 cm) | Beam | 32MPa | Concrete Rectangular | 250 | 275 | 687.5 | 6787.5 | 0.47 | 1141.63 | G300E | 2650210.23 | 20.79 | G300E | 1081938.92 | 8.49
1726 | Story3 | B19 | 32 MPa RC Beam (27.5 cm x 25 cm) | Beam | 32MPa | Concrete Rectangular | 250 | 275 | 687.5 | 4387.5 | 0.3 | 737.96 | G300E | 1515567.86 | 11.89 | G300E | 150822.04 | 1.18
1727 | Story3 | B2 | 32 MPa RC Beam (27.5 cm x 25 cm) | Beam | 32MPa | Concrete Rectangular | 250 | 275 | 687.5 | 4387.5 | 0.3 | 737.96 | G300E | 1016646.43 | 7.98 | G300E | 842400 | 6.61
1728 | Story3 | B20 | 32 MPa RC Beam (27.5 cm x 25 cm) | Beam | 32MPa | Concrete Rectangular | 250 | 275 | 687.5 | 6787.5 | 0.47 | 1141.63 | G300E | 2976935.8 | 23.36 | G300E | 426636.64 | 3.35
1729 | Story3 | B21 | 32 MPa RC Beam (27.5 cm x 25 cm) | Beam | 32MPa | Concrete Rectangular | 250 | 275 | 687.5 | 4387.5 | 0.3 | 737.96 | G300E | 1495824.11 | 11.74 | G300E | 150822.04 | 1.18
1730 | Story3 | B22 | 32 MPa RC Beam (27.5 cm x 25 cm) | Beam | 32MPa | Concrete Rectangular | 250 | 275 | 687.5 | 7200 | 0.5 | 1211.01 | G300E | 3421565.22 | 26.85 | G300E | 543705.5 | 4.27
1731 | Story3 | B23 | 32 MPa RC Beam (27.5 cm x 25 cm) | Beam | 32MPa | Concrete Rectangular | 250 | 275 | 687.5 | 4387.5 | 0.3 | 737.96 | G300E | 1452889.29 | 11.4 | G300E | 766194.45 | 6.01
1732 | Story3 | B24 | 32 MPa RC Beam (27.5 cm x 25 cm) | Beam | 32MPa | Concrete Rectangular | 250 | 275 | 687.5 | 7200 | 0.5 | 1211.01 | G300E | 3422817.39 | 26.86 | G300E | 543705.5 | 4.27
1733 | Story3 | B25 | 32 MPa RC Beam (27.5 cm x 25 cm) | Beam | 32MPa | Concrete Rectangular | 250 | 275 | 687.5 | 4387.5 | 0.3 | 737.96 | G300E | 1495824.11 | 11.74 | G300E | 150822.04 | 1.18
1734 | Story3 | B26 | 32 MPa RC Beam (27.5 cm x 25 cm) | Beam | 32MPa | Concrete Rectangular | 250 | 275 | 687.5 | 6787.5 | 0.47 | 1141.63 | G300E | 2977244.32 | 23.36 | G300E | 426636.64 | 3.35
1735 | Story3 | B27 | 32 MPa RC Beam (27.5 cm x 25 cm) | Beam | 32MPa | Concrete Rectangular | 250 | 275 | 687.5 | 4387.5 | 0.3 | 737.96 | G300E | 1515567.86 | 11.89 | G300E | 150822.04 | 1.18
1736 | Story3 | B28 | 32 MPa RC Beam (27.5 cm x 25 cm) | Beam | 32MPa | Concrete Rectangular | 250 | 275 | 687.5 | 6787.5 | 0.47 | 1141.63 | G300E | 2650210.23 | 20.79 | G300E | 1081938.92 | 8.49
1737 | Story3 | B29 | 32 MPa RC Beam (27.5 cm x 25 cm) | Beam | 32MPa | Concrete Rectangular | 250 | 275 | 687.5 | 4387.5 | 0.3 | 737.96 | G300E | 1276449.11 | 10.02 | G300E | 1628586.02 | 12.78
1738 | Story3 | B3 | 32 MPa RC Beam (27.5 cm x 25 cm) | Beam | 32MPa | Concrete Rectangular | 250 | 275 | 687.5 | 6787.5 | 0.47 | 1141.63 | G300E | 3297799.43 | 25.88 | G300E | 451383.02 | 3.54
1739 | Story3 | B30 | 32 MPa RC Beam (27.5 cm x 25 cm) | Beam | 32MPa | Concrete Rectangular | 250 | 275 | 687.5 | 6787.5 | 0.47 | 1141.63 | G300E | 2222623.44 | 17.44 | G300E | 1401618.75 | 11
1740 | Story3 | B31 | 32 MPa RC Beam (27.5 cm x 25 cm) | Beam | 32MPa | Concrete Rectangular | 250 | 275 | 687.5 | 6787.5 | 0.47 | 1141.63 | G300E | 2778555.68 | 21.8 | G300E | 1578531.39 | 12.39
1741 | Story3 | B32 | 32 MPa RC Beam (27.5 cm x 25 cm) | Beam | 32MPa | Concrete Rectangular | 250 | 275 | 687.5 | 4387.5 | 0.3 | 737.96 | G300E | 1562890.18 | 12.26 | G300E | 766194.45 | 6.01
1742 | Story3 | B33 | 32 MPa RC Beam (27.5 cm x 25 cm) | Beam | 32MPa | Concrete Rectangular | 250 | 275 | 687.5 | 6787.5 | 0.47 | 1141.63 | G300E | 3001309.09 | 23.55 | G300E | 98985.51 | 0.78
1743 | Story3 | B34 | 32 MPa RC Beam (27.5 cm x 25 cm) | Beam | 32MPa | Concrete Rectangular | 250 | 275 | 687.5 | 4387.5 | 0.3 | 737.96 | G300E | 1559129.46 | 12.23 | G300E | 150822.04 | 1.18
1744 | Story3 | B35 | 32 MPa RC Beam (27.5 cm x 25 cm) | Beam | 32MPa | Concrete Rectangular | 250 | 275 | 687.5 | 6787.5 | 0.47 | 1141.63 | G300E | 2479905.68 | 19.46 | G300E | 1578531.39 | 12.39
1745 | Story3 | B36 | 32 MPa RC Beam (27.5 cm x 25 cm) | Beam | 32MPa | Concrete Rectangular | 250 | 275 | 687.5 | 4800 | 0.33 | 807.34 | G300E | 1592320 | 12.49 | G300E | 1045186.96 | 8.2
1746 | Story3 | B4 | 32 MPa RC Beam (27.5 cm x 25 cm) | Beam | 32MPa | Concrete Rectangular | 250 | 275 | 687.5 | 4387.5 | 0.3 | 737.96 | G300E | 1194340.18 | 9.37 | G300E | 818582.14 | 6.42
1747 | Story3 | B40 | 32 MPa RC Beam (27.5 cm x 25 cm) | Beam | 32MPa | Concrete Rectangular | 250 | 275 | 687.5 | 4387.5 | 0.3 | 737.96 | G300E | 1461915 | 11.47 | G300E | 955366.21 | 7.5
1748 | Story3 | B41 | 32 MPa RC Beam (27.5 cm x 25 cm) | Beam | 32MPa | Concrete Rectangular | 250 | 275 | 687.5 | 6787.5 | 0.47 | 1141.63 | G300E | 2475277.84 | 19.42 | G300E | 1578531.39 | 12.39
1749 | Story3 | B42 | 32 MPa RC Beam (27.5 cm x 25 cm) | Beam | 32MPa | Concrete Rectangular | 250 | 275 | 687.5 | 4387.5 | 0.3 | 737.96 | G300E | 1557875.89 | 12.22 | G300E | 150822.04 | 1.18
1750 | Story3 | B43 | 32 MPa RC Beam (27.5 cm x 25 cm) | Beam | 32MPa | Concrete Rectangular | 250 | 275 | 687.5 | 6787.5 | 0.47 | 1141.63 | G300E | 3001926.14 | 23.55 | G300E | 98985.51 | 0.78
1751 | Story3 | B44 | 32 MPa RC Beam (27.5 cm x 25 cm) | Beam | 32MPa | Concrete Rectangular | 250 | 275 | 687.5 | 4387.5 | 0.3 | 737.96 | G300E | 1562890.18 | 12.26 | G300E | 766194.45 | 6.01
1752 | Story3 | B45 | 32 MPa RC Beam (27.5 cm x 25 cm) | Beam | 32MPa | Concrete Rectangular | 250 | 275 | 687.5 | 6787.5 | 0.47 | 1141.63 | G300E | 2777630.11 | 21.79 | G300E | 1578531.39 | 12.39
1753 | Story3 | B46 | 32 MPa RC Beam (27.5 cm x 25 cm) | Beam | 32MPa | Concrete Rectangular | 250 | 275 | 687.5 | 6787.5 | 0.47 | 1141.63 | G300E | 2405603.12 | 18.88 | G300E | 1401618.75 | 11
1754 | Story3 | B47 | 32 MPa RC Beam (27.5 cm x 25 cm) | Beam | 32MPa | Concrete Rectangular | 250 | 275 | 687.5 | 4387.5 | 0.3 | 737.96 | G300E | 1562890.18 | 12.26 | G300E | 766194.45 | 6.01
1755 | Story3 | B48 | 32 MPa RC Beam (27.5 cm x 25 cm) | Beam | 32MPa | Concrete Rectangular | 250 | 275 | 687.5 | 6787.5 | 0.47 | 1141.63 | G300E | 2650210.23 | 20.79 | G300E | 1081938.92 | 8.49
1756 | Story3 | B49 | 32 MPa RC Beam (27.5 cm x 25 cm) | Beam | 32MPa | Concrete Rectangular | 250 | 275 | 687.5 | 4387.5 | 0.3 | 737.96 | G300E | 1559129.46 | 12.23 | G300E | 150822.04 | 1.18
1757 | Story3 | B5 | 32 MPa RC Beam (27.5 cm x 25 cm) | Beam | 32MPa | Concrete Rectangular | 250 | 275 | 687.5 | 6787.5 | 0.47 | 1141.63 | G300E | 3157113.07 | 24.77 | G300E | 863504.82 | 6.78
1758 | Story3 | B50 | 32 MPa RC Beam (27.5 cm x 25 cm) | Beam | 32MPa | Concrete Rectangular | 250 | 275 | 687.5 | 6787.5 | 0.47 | 1141.63 | G300E | 2976935.8 | 23.36 | G300E | 426636.64 | 3.35
1759 | Story3 | B51 | 32 MPa RC Beam (27.5 cm x 25 cm) | Beam | 32MPa | Concrete Rectangular | 250 | 275 | 687.5 | 4800 | 0.33 | 807.34 | G300E | 1592320 | 12.49 | G300E | 1045186.96 | 8.2
1760 | Story3 | B52 | 32 MPa RC Beam (27.5 cm x 25 cm) | Beam | 32MPa | Concrete Rectangular | 250 | 275 | 687.5 | 6787.5 | 0.47 | 1141.63 | G300E | 3225833.15 | 25.31 | G300E | 512555.7 | 4.02
1761 | Story3 | B54 | 32 MPa RC Beam (27.5 cm x 25 cm) | Beam | 32MPa | Concrete Rectangular | 250 | 275 | 687.5 | 6787.5 | 0.47 | 1141.63 | G300E | 3232325.54 | 25.36 | G300E | 512555.7 | 4.02
1762 | Story3 | B55 | 32 MPa RC Beam (27.5 cm x 25 cm) | Beam | 32MPa | Concrete Rectangular | 250 | 275 | 687.5 | 4387.5 | 0.3 | 737.96 | G300E | 1449755.36 | 11.38 | G300E | 1073880.66 | 8.43
1763 | Story3 | B56 | 32 MPa RC Beam (27.5 cm x 25 cm) | Beam | 32MPa | Concrete Rectangular | 250 | 275 | 687.5 | 6787.5 | 0.47 | 1141.63 | G300E | 2971690.91 | 23.32 | G300E | 451383.02 | 3.54
1764 | Story3 | B57 | 32 MPa RC Beam (27.5 cm x 25 cm) | Beam | 32MPa | Concrete Rectangular | 250 | 275 | 687.5 | 4387.5 | 0.3 | 737.96 | G300E | 1561009.82 | 12.25 | G300E | 150822.04 | 1.18
1765 | Story3 | B58 | 32 MPa RC Beam (27.5 cm x 25 cm) | Beam | 32MPa | Concrete Rectangular | 250 | 275 | 687.5 | 6787.5 | 0.47 | 1141.63 | G300E | 2680779.69 | 21.03 | G300E | 1392239.84 | 10.92
1766 | Story3 | B59 | 32 MPa RC Beam (27.5 cm x 25 cm) | Beam | 32MPa | Concrete Rectangular | 250 | 275 | 687.5 | 4387.5 | 0.3 | 737.96 | G300E | 1558816.07 | 12.23 | G300E | 791331.46 | 6.21
1767 | Story3 | B6 | 32 MPa RC Beam (27.5 cm x 25 cm) | Beam | 32MPa | Concrete Rectangular | 250 | 275 | 687.5 | 4387.5 | 0.3 | 737.96 | G300E | 936417.86 | 7.35 | G300E | 946759.82 | 7.43
1768 | Story3 | B60 | 32 MPa RC Beam (27.5 cm x 25 cm) | Beam | 32MPa | Concrete Rectangular | 250 | 275 | 687.5 | 6787.5 | 0.47 | 1141.63 | G300E | 2479982.81 | 19.46 | G300E | 1401618.75 | 11
1769 | Story3 | B61 | 32 MPa RC Beam (27.5 cm x 25 cm) | Beam | 32MPa | Concrete Rectangular | 250 | 275 | 687.5 | 6787.5 | 0.47 | 1141.63 | G300E | 3165134.66 | 24.83 | G300E | 1652770.52 | 12.97
1770 | Story3 | B62 | 32 MPa RC Beam (27.5 cm x 25 cm) | Beam | 32MPa | Concrete Rectangular | 250 | 275 | 687.5 | 4387.5 | 0.3 | 737.96 | G300E | 1276449.11 | 10.02 | G300E | 1628586.02 | 12.78
1771 | Story3 | B63 | 32 MPa RC Beam (27.5 cm x 25 cm) | Beam | 32MPa | Concrete Rectangular | 250 | 275 | 687.5 | 6787.5 | 0.47 | 1141.63 | G300E | 3297799.43 | 25.88 | G300E | 451383.02 | 3.54
1772 | Story3 | B64 | 32 MPa RC Beam (27.5 cm x 25 cm) | Beam | 32MPa | Concrete Rectangular | 250 | 275 | 687.5 | 4387.5 | 0.3 | 737.96 | G300E | 1515567.86 | 11.89 | G300E | 150822.04 | 1.18
1773 | Story3 | B65 | 32 MPa RC Beam (27.5 cm x 25 cm) | Beam | 32MPa | Concrete Rectangular | 250 | 275 | 687.5 | 6787.5 | 0.47 | 1141.63 | G300E | 3157113.07 | 24.77 | G300E | 863504.82 | 6.78
1774 | Story3 | B66 | 32 MPa RC Beam (27.5 cm x 25 cm) | Beam | 32MPa | Concrete Rectangular | 250 | 275 | 687.5 | 4387.5 | 0.3 | 737.96 | G300E | 1495824.11 | 11.74 | G300E | 150822.04 | 1.18
1775 | Story3 | B67 | 32 MPa RC Beam (27.5 cm x 25 cm) | Beam | 32MPa | Concrete Rectangular | 250 | 275 | 687.5 | 6787.5 | 0.47 | 1141.63 | G300E | 3408250.57 | 26.74 | G300E | 127666.94 | 1
1776 | Story3 | B68 | 32 MPa RC Beam (27.5 cm x 25 cm) | Beam | 32MPa | Concrete Rectangular | 250 | 275 | 687.5 | 4387.5 | 0.3 | 737.96 | G300E | 1452889.29 | 11.4 | G300E | 766194.45 | 6.01
1777 | Story3 | B69 | 32 MPa RC Beam (27.5 cm x 25 cm) | Beam | 32MPa | Concrete Rectangular | 250 | 275 | 687.5 | 6787.5 | 0.47 | 1141.63 | G300E | 3408250.57 | 26.74 | G300E | 127661 | 1
1778 | Story3 | B7 | 32 MPa RC Beam (27.5 cm x 25 cm) | Beam | 32MPa | Concrete Rectangular | 250 | 275 | 687.5 | 6787.5 | 0.47 | 1141.63 | G300E | 3408250.57 | 26.74 | G300E | 127666.09 | 1
1779 | Story3 | B70 | 32 MPa RC Beam (27.5 cm x 25 cm) | Beam | 32MPa | Concrete Rectangular | 250 | 275 | 687.5 | 4387.5 | 0.3 | 737.96 | G300E | 1496137.5 | 11.74 | G300E | 150822.04 | 1.18
1780 | Story3 | B71 | 32 MPa RC Beam (27.5 cm x 25 cm) | Beam | 32MPa | Concrete Rectangular | 250 | 275 | 687.5 | 6787.5 | 0.47 | 1141.63 | G300E | 3157421.59 | 24.77 | G300E | 863504.82 | 6.78
1781 | Story3 | B72 | 32 MPa RC Beam (27.5 cm x 25 cm) | Beam | 32MPa | Concrete Rectangular | 250 | 275 | 687.5 | 4387.5 | 0.3 | 737.96 | G300E | 1518701.79 | 11.92 | G300E | 125685.03 | 0.99
1782 | Story3 | B73 | 32 MPa RC Beam (27.5 cm x 25 cm) | Beam | 32MPa | Concrete Rectangular | 250 | 275 | 687.5 | 6787.5 | 0.47 | 1141.63 | G300E | 3303969.89 | 25.92 | G300E | 451383.02 | 3.54
1783 | Story3 | B74 | 32 MPa RC Beam (27.5 cm x 25 cm) | Beam | 32MPa | Concrete Rectangular | 250 | 275 | 687.5 | 4387.5 | 0.3 | 737.96 | G300E | 1257147.79 | 9.86 | G300E | 925774.44 | 7.26
1784 | Story3 | B75 | 32 MPa RC Beam (27.5 cm x 25 cm) | Beam | 32MPa | Concrete Rectangular | 250 | 275 | 687.5 | 6787.5 | 0.47 | 1141.63 | G300E | 3013059.78 | 23.64 | G300E | 1638038.52 | 12.85
1785 | Story3 | B76 | 32 MPa RC Beam (27.5 cm x 25 cm) | Beam | 32MPa | Concrete Rectangular | 250 | 275 | 687.5 | 4387.5 | 0.3 | 737.96 | G300E | 1016646.43 | 7.98 | G300E | 842400 | 6.61
1786 | Story3 | B77 | 32 MPa RC Beam (27.5 cm x 25 cm) | Beam | 32MPa | Concrete Rectangular | 250 | 275 | 687.5 | 4387.5 | 0.3 | 737.96 | G300E | 1194340.18 | 9.37 | G300E | 818582.14 | 6.42
1787 | Story3 | B78 | 32 MPa RC Beam (27.5 cm x 25 cm) | Beam | 32MPa | Concrete Rectangular | 250 | 275 | 687.5 | 4387.5 | 0.3 | 737.96 | G300E | 936417.86 | 7.35 | G300E | 946759.82 | 7.43
1788 | Story3 | B79 | 32 MPa RC Beam (27.5 cm x 25 cm) | Beam | 32MPa | Concrete Rectangular | 250 | 275 | 687.5 | 4387.5 | 0.3 | 737.96 | G300E | 917614.29 | 7.2 | G300E | 742741.07 | 5.83
1789 | Story3 | B8 | 32 MPa RC Beam (27.5 cm x 25 cm) | Beam | 32MPa | Concrete Rectangular | 250 | 275 | 687.5 | 4387.5 | 0.3 | 737.96 | G300E | 917614.29 | 7.2 | G300E | 742741.07 | 5.83
1790 | Story3 | B80 | 32 MPa RC Beam (27.5 cm x 25 cm) | Beam | 32MPa | Concrete Rectangular | 250 | 275 | 687.5 | 4387.5 | 0.3 | 737.96 | G300E | 936417.86 | 7.35 | G300E | 946759.82 | 7.43
1791 | Story3 | B81 | 32 MPa RC Beam (27.5 cm x 25 cm) | Beam | 32MPa | Concrete Rectangular | 250 | 275 | 687.5 | 4387.5 | 0.3 | 737.96 | G300E | 1194026.79 | 9.37 | G300E | 818582.14 | 6.42
1792 | Story3 | B82 | 32 MPa RC Beam (27.5 cm x 25 cm) | Beam | 32MPa | Concrete Rectangular | 250 | 275 | 687.5 | 4387.5 | 0.3 | 737.96 | G300E | 1015392.86 | 7.97 | G300E | 952400.89 | 7.47
1793 | Story3 | B9 | 32 MPa RC Beam (27.5 cm x 25 cm) | Beam | 32MPa | Concrete Rectangular | 250 | 275 | 687.5 | 6787.5 | 0.47 | 1141.63 | G300E | 3408250.57 | 26.74 | G300E | 127668.63 | 1
1794 | Story30 | B1 | 32 MPa RC Beam (57.5 cm x 25 cm) | Beam | 32MPa | Concrete Rectangular | 250 | 575 | 1437.5 | 6925 | 1 | 2435.4 | G300E | 3199350 | 25.1 | G300E | 3970981.42 | 31.16
1795 | Story30 | B10 | 32 MPa RC Beam (57.5 cm x 25 cm) | Beam | 32MPa | Concrete Rectangular | 250 | 575 | 1437.5 | 4525 | 0.65 | 1591.36 | G300E | 2102145.31 | 16.49 | G300E | 2706544.61 | 21.24
1796 | Story30 | B11 | 32 MPa RC Beam (57.5 cm x 25 cm) | Beam | 32MPa | Concrete Rectangular | 250 | 575 | 1437.5 | 6925 | 1 | 2435.4 | G300E | 3829210.23 | 30.05 | G300E | 822215.56 | 6.45
1797 | Story30 | B12 | 32 MPa RC Beam (57.5 cm x 25 cm) | Beam | 32MPa | Concrete Rectangular | 250 | 575 | 1437.5 | 4525 | 0.65 | 1591.36 | G300E | 1759901.79 | 13.81 | G300E | 3117163.09 | 24.46
1798 | Story30 | B13 | 32 MPa RC Beam (57.5 cm x 25 cm) | Beam | 32MPa | Concrete Rectangular | 250 | 575 | 1437.5 | 6925 | 1 | 2435.4 | G300E | 3464388.64 | 27.18 | G300E | 3510866.01 | 27.55
1799 | Story30 | B14 | 32 MPa RC Beam (57.5 cm x 25 cm) | Beam | 32MPa | Concrete Rectangular | 250 | 575 | 1437.5 | 4525 | 0.65 | 1591.36 | G300E | 2011513.33 | 15.78 | G300E | 2249782.03 | 17.65
1800 | Story30 | B15 | 32 MPa RC Beam (57.5 cm x 25 cm) | Beam | 32MPa | Concrete Rectangular | 250 | 575 | 1437.5 | 6925 | 1 | 2435.4 | G300E | 3085087.5 | 24.21 | G300E | 3970981.42 | 31.16
1801 | Story30 | B16 | 32 MPa RC Beam (57.5 cm x 25 cm) | Beam | 32MPa | Concrete Rectangular | 250 | 575 | 1437.5 | 6925 | 1 | 2435.4 | G300E | 3377196.59 | 26.5 | G300E | 4216992.44 | 33.09
1802 | Story30 | B17 | 32 MPa RC Beam (57.5 cm x 25 cm) | Beam | 32MPa | Concrete Rectangular | 250 | 575 | 1437.5 | 4525 | 0.65 | 1591.36 | G300E | 2479053.57 | 19.45 | G300E | 1720666.56 | 13.5
1803 | Story30 | B18 | 32 MPa RC Beam (57.5 cm x 25 cm) | Beam | 32MPa | Concrete Rectangular | 250 | 575 | 1437.5 | 6925 | 1 | 2435.4 | G300E | 3961729.55 | 31.09 | G300E | 3458075.4 | 27.13
1804 | Story30 | B19 | 32 MPa RC Beam (57.5 cm x 25 cm) | Beam | 32MPa | Concrete Rectangular | 250 | 575 | 1437.5 | 4525 | 0.65 | 1591.36 | G300E | 1754407.14 | 13.77 | G300E | 1738602.77 | 13.64
1805 | Story30 | B2 | 32 MPa RC Beam (57.5 cm x 25 cm) | Beam | 32MPa | Concrete Rectangular | 250 | 575 | 1437.5 | 4525 | 0.65 | 1591.36 | G300E | 2011513.33 | 15.78 | G300E | 2249782.03 | 17.65
1806 | Story30 | B20 | 32 MPa RC Beam (57.5 cm x 25 cm) | Beam | 32MPa | Concrete Rectangular | 250 | 575 | 1437.5 | 6925 | 1 | 2435.4 | G300E | 3840856.82 | 30.14 | G300E | 4287725.1 | 33.64
1807 | Story30 | B21 | 32 MPa RC Beam (57.5 cm x 25 cm) | Beam | 32MPa | Concrete Rectangular | 250 | 575 | 1437.5 | 4525 | 0.65 | 1591.36 | G300E | 2010716.07 | 15.78 | G300E | 379444.44 | 2.98
1808 | Story30 | B22 | 32 MPa RC Beam (57.5 cm x 25 cm) | Beam | 32MPa | Concrete Rectangular | 250 | 575 | 1437.5 | 7200 | 1.03 | 2532.11 | G300E | 5681426.09 | 44.58 | G300E | 4479259.7 | 35.15
1809 | Story30 | B23 | 32 MPa RC Beam (57.5 cm x 25 cm) | Beam | 32MPa | Concrete Rectangular | 250 | 575 | 1437.5 | 4525 | 0.65 | 1591.36 | G300E | 1642575 | 12.89 | G300E | 325238.09 | 2.55
1810 | Story30 | B24 | 32 MPa RC Beam (57.5 cm x 25 cm) | Beam | 32MPa | Concrete Rectangular | 250 | 575 | 1437.5 | 7200 | 1.03 | 2532.11 | G300E | 5681426.09 | 44.58 | G300E | 4479306.5 | 35.15
1811 | Story30 | B25 | 32 MPa RC Beam (57.5 cm x 25 cm) | Beam | 32MPa | Concrete Rectangular | 250 | 575 | 1437.5 | 4525 | 0.65 | 1591.36 | G300E | 2009746.43 | 15.77 | G300E | 379444.44 | 2.98
1812 | Story30 | B26 | 32 MPa RC Beam (57.5 cm x 25 cm) | Beam | 32MPa | Concrete Rectangular | 250 | 575 | 1437.5 | 6925 | 1 | 2435.4 | G300E | 3840856.82 | 30.14 | G300E | 4287725.1 | 33.64
1813 | Story30 | B27 | 32 MPa RC Beam (57.5 cm x 25 cm) | Beam | 32MPa | Concrete Rectangular | 250 | 575 | 1437.5 | 4525 | 0.65 | 1591.36 | G300E | 1755053.57 | 13.77 | G300E | 1738602.77 | 13.64
1814 | Story30 | B28 | 32 MPa RC Beam (57.5 cm x 25 cm) | Beam | 32MPa | Concrete Rectangular | 250 | 575 | 1437.5 | 6925 | 1 | 2435.4 | G300E | 3961100 | 31.08 | G300E | 3458075.4 | 27.13
1815 | Story30 | B29 | 32 MPa RC Beam (57.5 cm x 25 cm) | Beam | 32MPa | Concrete Rectangular | 250 | 575 | 1437.5 | 4525 | 0.65 | 1591.36 | G300E | 2480992.86 | 19.47 | G300E | 1720919.31 | 13.5
1816 | Story30 | B3 | 32 MPa RC Beam (57.5 cm x 25 cm) | Beam | 32MPa | Concrete Rectangular | 250 | 575 | 1437.5 | 6925 | 1 | 2435.4 | G300E | 3463759.09 | 27.18 | G300E | 3510866.01 | 27.55
1817 | Story30 | B30 | 32 MPa RC Beam (57.5 cm x 25 cm) | Beam | 32MPa | Concrete Rectangular | 250 | 575 | 1437.5 | 6925 | 1 | 2435.4 | G300E | 3376881.82 | 26.5 | G300E | 4217936.76 | 33.1
1818 | Story30 | B31 | 32 MPa RC Beam (57.5 cm x 25 cm) | Beam | 32MPa | Concrete Rectangular | 250 | 575 | 1437.5 | 6925 | 1 | 2435.4 | G300E | 3404896.59 | 26.72 | G300E | 4613920.85 | 36.2
1819 | Story30 | B32 | 32 MPa RC Beam (57.5 cm x 25 cm) | Beam | 32MPa | Concrete Rectangular | 250 | 575 | 1437.5 | 4525 | 0.65 | 1591.36 | G300E | 3034335.71 | 23.81 | G300E | 1357940.95 | 10.65
1820 | Story30 | B33 | 32 MPa RC Beam (57.5 cm x 25 cm) | Beam | 32MPa | Concrete Rectangular | 250 | 575 | 1437.5 | 6925 | 1 | 2435.4 | G300E | 3847152.27 | 30.19 | G300E | 1904357.22 | 14.94
1821 | Story30 | B34 | 32 MPa RC Beam (57.5 cm x 25 cm) | Beam | 32MPa | Concrete Rectangular | 250 | 575 | 1437.5 | 4525 | 0.65 | 1591.36 | G300E | 2068894.64 | 16.23 | G300E | 433650.79 | 3.4
1822 | Story30 | B35 | 32 MPa RC Beam (57.5 cm x 25 cm) | Beam | 32MPa | Concrete Rectangular | 250 | 575 | 1437.5 | 6925 | 1 | 2435.4 | G300E | 3481071.59 | 27.31 | G300E | 3458075.4 | 27.13
1823 | Story30 | B36 | 32 MPa RC Beam (57.5 cm x 25 cm) | Beam | 32MPa | Concrete Rectangular | 250 | 575 | 1437.5 | 4800 | 0.69 | 1688.07 | G300E | 3360000 | 26.36 | G300E | 2834252.88 | 22.24
1824 | Story30 | B4 | 32 MPa RC Beam (57.5 cm x 25 cm) | Beam | 32MPa | Concrete Rectangular | 250 | 575 | 1437.5 | 4525 | 0.65 | 1591.36 | G300E | 1759901.79 | 13.81 | G300E | 3117163.09 | 24.46
1825 | Story30 | B40 | 32 MPa RC Beam (57.5 cm x 25 cm) | Beam | 32MPa | Concrete Rectangular | 250 | 575 | 1437.5 | 4525 | 0.65 | 1591.36 | G300E | 3154830 | 24.75 | G300E | 2673873.78 | 20.98
1826 | Story30 | B41 | 32 MPa RC Beam (57.5 cm x 25 cm) | Beam | 32MPa | Concrete Rectangular | 250 | 575 | 1437.5 | 6925 | 1 | 2435.4 | G300E | 3482330.68 | 27.32 | G300E | 3458075.4 | 27.13
1827 | Story30 | B42 | 32 MPa RC Beam (57.5 cm x 25 cm) | Beam | 32MPa | Concrete Rectangular | 250 | 575 | 1437.5 | 4525 | 0.65 | 1591.36 | G300E | 2065985.71 | 16.21 | G300E | 433650.79 | 3.4
1828 | Story30 | B43 | 32 MPa RC Beam (57.5 cm x 25 cm) | Beam | 32MPa | Concrete Rectangular | 250 | 575 | 1437.5 | 6925 | 1 | 2435.4 | G300E | 3846207.95 | 30.18 | G300E | 1904357.22 | 14.94
1829 | Story30 | B44 | 32 MPa RC Beam (57.5 cm x 25 cm) | Beam | 32MPa | Concrete Rectangular | 250 | 575 | 1437.5 | 4525 | 0.65 | 1591.36 | G300E | 3038537.5 | 23.84 | G300E | 1358373.97 | 10.66
1830 | Story30 | B45 | 32 MPa RC Beam (57.5 cm x 25 cm) | Beam | 32MPa | Concrete Rectangular | 250 | 575 | 1437.5 | 6925 | 1 | 2435.4 | G300E | 3405211.36 | 26.72 | G300E | 4613920.85 | 36.2
1831 | Story30 | B46 | 32 MPa RC Beam (57.5 cm x 25 cm) | Beam | 32MPa | Concrete Rectangular | 250 | 575 | 1437.5 | 6925 | 1 | 2435.4 | G300E | 3376567.05 | 26.49 | G300E | 4216992.44 | 33.09
1832 | Story30 | B47 | 32 MPa RC Beam (57.5 cm x 25 cm) | Beam | 32MPa | Concrete Rectangular | 250 | 575 | 1437.5 | 4525 | 0.65 | 1591.36 | G300E | 3033366.07 | 23.8 | G300E | 1357805.28 | 10.65
1833 | Story30 | B48 | 32 MPa RC Beam (57.5 cm x 25 cm) | Beam | 32MPa | Concrete Rectangular | 250 | 575 | 1437.5 | 6925 | 1 | 2435.4 | G300E | 3961414.77 | 31.08 | G300E | 3458075.4 | 27.13
1834 | Story30 | B49 | 32 MPa RC Beam (57.5 cm x 25 cm) | Beam | 32MPa | Concrete Rectangular | 250 | 575 | 1437.5 | 4525 | 0.65 | 1591.36 | G300E | 2069541.07 | 16.24 | G300E | 433650.79 | 3.4
1835 | Story30 | B5 | 32 MPa RC Beam (57.5 cm x 25 cm) | Beam | 32MPa | Concrete Rectangular | 250 | 575 | 1437.5 | 6925 | 1 | 2435.4 | G300E | 3829210.23 | 30.05 | G300E | 822197.46 | 6.45
1836 | Story30 | B50 | 32 MPa RC Beam (57.5 cm x 25 cm) | Beam | 32MPa | Concrete Rectangular | 250 | 575 | 1437.5 | 6925 | 1 | 2435.4 | G300E | 3840227.27 | 30.13 | G300E | 4287725.1 | 33.64
1837 | Story30 | B51 | 32 MPa RC Beam (57.5 cm x 25 cm) | Beam | 32MPa | Concrete Rectangular | 250 | 575 | 1437.5 | 4800 | 0.69 | 1688.07 | G300E | 3361280 | 26.37 | G300E | 2834309.92 | 22.24
1838 | Story30 | B52 | 32 MPa RC Beam (57.5 cm x 25 cm) | Beam | 32MPa | Concrete Rectangular | 250 | 575 | 1437.5 | 6925 | 1 | 2435.4 | G300E | 5464126.09 | 42.87 | G300E | 4308168.2 | 33.8
1839 | Story30 | B54 | 32 MPa RC Beam (57.5 cm x 25 cm) | Beam | 32MPa | Concrete Rectangular | 250 | 575 | 1437.5 | 6925 | 1 | 2435.4 | G300E | 5461717.39 | 42.85 | G300E | 4308656.42 | 33.81
1840 | Story30 | B55 | 32 MPa RC Beam (57.5 cm x 25 cm) | Beam | 32MPa | Concrete Rectangular | 250 | 575 | 1437.5 | 4525 | 0.65 | 1591.36 | G300E | 3263430 | 25.61 | G300E | 3264994.44 | 25.62
1841 | Story30 | B56 | 32 MPa RC Beam (57.5 cm x 25 cm) | Beam | 32MPa | Concrete Rectangular | 250 | 575 | 1437.5 | 6925 | 1 | 2435.4 | G300E | 3956378.41 | 31.04 | G300E | 4287725.1 | 33.64
1842 | Story30 | B57 | 32 MPa RC Beam (57.5 cm x 25 cm) | Beam | 32MPa | Concrete Rectangular | 250 | 575 | 1437.5 | 4525 | 0.65 | 1591.36 | G300E | 2066955.36 | 16.22 | G300E | 433650.79 | 3.4
1843 | Story30 | B58 | 32 MPa RC Beam (57.5 cm x 25 cm) | Beam | 32MPa | Concrete Rectangular | 250 | 575 | 1437.5 | 6925 | 1 | 2435.4 | G300E | 3936862.5 | 30.89 | G300E | 3088655.03 | 24.23
1844 | Story30 | B59 | 32 MPa RC Beam (57.5 cm x 25 cm) | Beam | 32MPa | Concrete Rectangular | 250 | 575 | 1437.5 | 4525 | 0.65 | 1591.36 | G300E | 3038860.71 | 23.84 | G300E | 761176.67 | 5.97
1845 | Story30 | B6 | 32 MPa RC Beam (57.5 cm x 25 cm) | Beam | 32MPa | Concrete Rectangular | 250 | 575 | 1437.5 | 4525 | 0.65 | 1591.36 | G300E | 2205654.69 | 17.31 | G300E | 2706544.61 | 21.24
1846 | Story30 | B60 | 32 MPa RC Beam (57.5 cm x 25 cm) | Beam | 32MPa | Concrete Rectangular | 250 | 575 | 1437.5 | 6925 | 1 | 2435.4 | G300E | 3364290.91 | 26.4 | G300E | 4219825.4 | 33.11
1847 | Story30 | B61 | 32 MPa RC Beam (57.5 cm x 25 cm) | Beam | 32MPa | Concrete Rectangular | 250 | 575 | 1437.5 | 6925 | 1 | 2435.4 | G300E | 3085087.5 | 24.21 | G300E | 3970981.42 | 31.16
1848 | Story30 | B62 | 32 MPa RC Beam (57.5 cm x 25 cm) | Beam | 32MPa | Concrete Rectangular | 250 | 575 | 1437.5 | 4525 | 0.65 | 1591.36 | G300E | 2477114.29 | 19.44 | G300E | 1720458.41 | 13.5
1849 | Story30 | B63 | 32 MPa RC Beam (57.5 cm x 25 cm) | Beam | 32MPa | Concrete Rectangular | 250 | 575 | 1437.5 | 6925 | 1 | 2435.4 | G300E | 3464703.41 | 27.19 | G300E | 3510866.01 | 27.55
1850 | Story30 | B64 | 32 MPa RC Beam (57.5 cm x 25 cm) | Beam | 32MPa | Concrete Rectangular | 250 | 575 | 1437.5 | 4525 | 0.65 | 1591.36 | G300E | 1754083.93 | 13.76 | G300E | 1738602.77 | 13.64
1851 | Story30 | B65 | 32 MPa RC Beam (57.5 cm x 25 cm) | Beam | 32MPa | Concrete Rectangular | 250 | 575 | 1437.5 | 6925 | 1 | 2435.4 | G300E | 3829210.23 | 30.05 | G300E | 822273.48 | 6.45
1852 | Story30 | B66 | 32 MPa RC Beam (57.5 cm x 25 cm) | Beam | 32MPa | Concrete Rectangular | 250 | 575 | 1437.5 | 4525 | 0.65 | 1591.36 | G300E | 2011039.29 | 15.78 | G300E | 379444.44 | 2.98
1853 | Story30 | B67 | 32 MPa RC Beam (57.5 cm x 25 cm) | Beam | 32MPa | Concrete Rectangular | 250 | 575 | 1437.5 | 6925 | 1 | 2435.4 | G300E | 4007686.36 | 31.45 | G300E | 1377574.98 | 10.81
1854 | Story30 | B68 | 32 MPa RC Beam (57.5 cm x 25 cm) | Beam | 32MPa | Concrete Rectangular | 250 | 575 | 1437.5 | 4525 | 0.65 | 1591.36 | G300E | 1642575 | 12.89 | G300E | 325238.09 | 2.55
1855 | Story30 | B69 | 32 MPa RC Beam (57.5 cm x 25 cm) | Beam | 32MPa | Concrete Rectangular | 250 | 575 | 1437.5 | 6925 | 1 | 2435.4 | G300E | 4004853.41 | 31.42 | G300E | 1377622.04 | 10.81
1856 | Story30 | B7 | 32 MPa RC Beam (57.5 cm x 25 cm) | Beam | 32MPa | Concrete Rectangular | 250 | 575 | 1437.5 | 6925 | 1 | 2435.4 | G300E | 4012093.18 | 31.48 | G300E | 1377569.55 | 10.81
1857 | Story30 | B70 | 32 MPa RC Beam (57.5 cm x 25 cm) | Beam | 32MPa | Concrete Rectangular | 250 | 575 | 1437.5 | 4525 | 0.65 | 1591.36 | G300E | 2009100 | 15.76 | G300E | 379444.44 | 2.98
1858 | Story30 | B71 | 32 MPa RC Beam (57.5 cm x 25 cm) | Beam | 32MPa | Concrete Rectangular | 250 | 575 | 1437.5 | 6925 | 1 | 2435.4 | G300E | 3825747.73 | 30.02 | G300E | 822295.2 | 6.45
1859 | Story30 | B72 | 32 MPa RC Beam (57.5 cm x 25 cm) | Beam | 32MPa | Concrete Rectangular | 250 | 575 | 1437.5 | 4525 | 0.65 | 1591.36 | G300E | 1756992.86 | 13.79 | G300E | 1738602.77 | 13.64
1860 | Story30 | B73 | 32 MPa RC Beam (57.5 cm x 25 cm) | Beam | 32MPa | Concrete Rectangular | 250 | 575 | 1437.5 | 6925 | 1 | 2435.4 | G300E | 3449909.09 | 27.07 | G300E | 3510866.01 | 27.55
1861 | Story30 | B74 | 32 MPa RC Beam (57.5 cm x 25 cm) | Beam | 32MPa | Concrete Rectangular | 250 | 575 | 1437.5 | 4525 | 0.65 | 1591.36 | G300E | 2797248.53 | 21.95 | G300E | 1966783.53 | 15.43
1862 | Story30 | B75 | 32 MPa RC Beam (57.5 cm x 25 cm) | Beam | 32MPa | Concrete Rectangular | 250 | 575 | 1437.5 | 6925 | 1 | 2435.4 | G300E | 3100002.88 | 24.32 | G300E | 4017403.51 | 31.52
1863 | Story30 | B76 | 32 MPa RC Beam (57.5 cm x 25 cm) | Beam | 32MPa | Concrete Rectangular | 250 | 575 | 1437.5 | 4525 | 0.65 | 1591.36 | G300E | 2010306.67 | 15.77 | G300E | 2249782.03 | 17.65
1864 | Story30 | B77 | 32 MPa RC Beam (57.5 cm x 25 cm) | Beam | 32MPa | Concrete Rectangular | 250 | 575 | 1437.5 | 4525 | 0.65 | 1591.36 | G300E | 1759901.79 | 13.81 | G300E | 3117163.09 | 24.46
1865 | Story30 | B78 | 32 MPa RC Beam (57.5 cm x 25 cm) | Beam | 32MPa | Concrete Rectangular | 250 | 575 | 1437.5 | 4525 | 0.65 | 1591.36 | G300E | 2096206.25 | 16.45 | G300E | 2705413.36 | 21.23
1866 | Story30 | B79 | 32 MPa RC Beam (57.5 cm x 25 cm) | Beam | 32MPa | Concrete Rectangular | 250 | 575 | 1437.5 | 4525 | 0.65 | 1591.36 | G300E | 1642575 | 12.89 | G300E | 3117163.09 | 24.46
1867 | Story30 | B8 | 32 MPa RC Beam (57.5 cm x 25 cm) | Beam | 32MPa | Concrete Rectangular | 250 | 575 | 1437.5 | 4525 | 0.65 | 1591.36 | G300E | 1642575 | 12.89 | G300E | 3117163.09 | 24.46
1868 | Story30 | B80 | 32 MPa RC Beam (57.5 cm x 25 cm) | Beam | 32MPa | Concrete Rectangular | 250 | 575 | 1437.5 | 4525 | 0.65 | 1591.36 | G300E | 2086590.62 | 16.37 | G300E | 2750581.42 | 21.58
1869 | Story30 | B81 | 32 MPa RC Beam (57.5 cm x 25 cm) | Beam | 32MPa | Concrete Rectangular | 250 | 575 | 1437.5 | 4525 | 0.65 | 1591.36 | G300E | 1759901.79 | 13.81 | G300E | 3117163.09 | 24.46
1870 | Story30 | B82 | 32 MPa RC Beam (57.5 cm x 25 cm) | Beam | 32MPa | Concrete Rectangular | 250 | 575 | 1437.5 | 4525 | 0.65 | 1591.36 | G300E | 2002765 | 15.71 | G300E | 2249782.03 | 17.65
1871 | Story30 | B9 | 32 MPa RC Beam (57.5 cm x 25 cm) | Beam | 32MPa | Concrete Rectangular | 250 | 575 | 1437.5 | 6925 | 1 | 2435.4 | G300E | 4012407.95 | 31.48 | G300E | 1377571.36 | 10.81
1872 | Story31 | B1 | 32 MPa RC Beam (57.5 cm x 25 cm) | Beam | 32MPa | Concrete Rectangular | 250 | 575 | 1437.5 | 6937.5 | 1 | 2439.79 | G300E | 3505329.55 | 27.5 | G300E | 4826274.8 | 37.87
1873 | Story31 | B10 | 32 MPa RC Beam (57.5 cm x 25 cm) | Beam | 32MPa | Concrete Rectangular | 250 | 575 | 1437.5 | 4537.5 | 0.65 | 1595.76 | G300E | 1647112.5 | 12.92 | G300E | 3125774.04 | 24.53
1874 | Story31 | B11 | 32 MPa RC Beam (57.5 cm x 25 cm) | Beam | 32MPa | Concrete Rectangular | 250 | 575 | 1437.5 | 6937.5 | 1 | 2439.79 | G300E | 3856934.66 | 30.26 | G300E | 917315.75 | 7.2
1875 | Story31 | B12 | 32 MPa RC Beam (57.5 cm x 25 cm) | Beam | 32MPa | Concrete Rectangular | 250 | 575 | 1437.5 | 4537.5 | 0.65 | 1595.76 | G300E | 1647112.5 | 12.92 | G300E | 3125774.04 | 24.53
1876 | Story31 | B13 | 32 MPa RC Beam (57.5 cm x 25 cm) | Beam | 32MPa | Concrete Rectangular | 250 | 575 | 1437.5 | 6937.5 | 1 | 2439.79 | G300E | 4462389.2 | 35.01 | G300E | 3884776.74 | 30.48
1877 | Story31 | B14 | 32 MPa RC Beam (57.5 cm x 25 cm) | Beam | 32MPa | Concrete Rectangular | 250 | 575 | 1437.5 | 4537.5 | 0.65 | 1595.76 | G300E | 1647112.5 | 12.92 | G300E | 2325877.61 | 18.25
1878 | Story31 | B15 | 32 MPa RC Beam (57.5 cm x 25 cm) | Beam | 32MPa | Concrete Rectangular | 250 | 575 | 1437.5 | 6937.5 | 1 | 2439.79 | G300E | 3505014.2 | 27.5 | G300E | 4826274.8 | 37.87
1879 | Story31 | B16 | 32 MPa RC Beam (57.5 cm x 25 cm) | Beam | 32MPa | Concrete Rectangular | 250 | 575 | 1437.5 | 6937.5 | 1 | 2439.79 | G300E | 3509744.32 | 27.54 | G300E | 4048013.43 | 31.76
1880 | Story31 | B17 | 32 MPa RC Beam (57.5 cm x 25 cm) | Beam | 32MPa | Concrete Rectangular | 250 | 575 | 1437.5 | 4537.5 | 0.65 | 1595.76 | G300E | 2687172.32 | 21.08 | G300E | 1869023.23 | 14.67
1881 | Story31 | B18 | 32 MPa RC Beam (57.5 cm x 25 cm) | Beam | 32MPa | Concrete Rectangular | 250 | 575 | 1437.5 | 6937.5 | 1 | 2439.79 | G300E | 3923786.93 | 30.79 | G300E | 2686056.05 | 21.08
1882 | Story31 | B19 | 32 MPa RC Beam (57.5 cm x 25 cm) | Beam | 32MPa | Concrete Rectangular | 250 | 575 | 1437.5 | 4537.5 | 0.65 | 1595.76 | G300E | 1758929.46 | 13.8 | G300E | 1743405.54 | 13.68
1883 | Story31 | B2 | 32 MPa RC Beam (57.5 cm x 25 cm) | Beam | 32MPa | Concrete Rectangular | 250 | 575 | 1437.5 | 4537.5 | 0.65 | 1595.76 | G300E | 1647112.5 | 12.92 | G300E | 2325877.61 | 18.25
1884 | Story31 | B20 | 32 MPa RC Beam (57.5 cm x 25 cm) | Beam | 32MPa | Concrete Rectangular | 250 | 575 | 1437.5 | 6937.5 | 1 | 2439.79 | G300E | 3839906.25 | 30.13 | G300E | 4295464.68 | 33.7
1885 | Story31 | B21 | 32 MPa RC Beam (57.5 cm x 25 cm) | Beam | 32MPa | Concrete Rectangular | 250 | 575 | 1437.5 | 4537.5 | 0.65 | 1595.76 | G300E | 2020483.93 | 15.85 | G300E | 380492.63 | 2.99
1886 | Story31 | B22 | 32 MPa RC Beam (57.5 cm x 25 cm) | Beam | 32MPa | Concrete Rectangular | 250 | 575 | 1437.5 | 7200 | 1.03 | 2532.11 | G300E | 5764695.65 | 45.23 | G300E | 4482406.1 | 35.17
1887 | Story31 | B23 | 32 MPa RC Beam (57.5 cm x 25 cm) | Beam | 32MPa | Concrete Rectangular | 250 | 575 | 1437.5 | 4537.5 | 0.65 | 1595.76 | G300E | 1882414.29 | 14.77 | G300E | 326136.54 | 2.56
1888 | Story31 | B24 | 32 MPa RC Beam (57.5 cm x 25 cm) | Beam | 32MPa | Concrete Rectangular | 250 | 575 | 1437.5 | 7200 | 1.03 | 2532.11 | G300E | 5766573.91 | 45.25 | G300E | 4482713.9 | 35.17
1889 | Story31 | B25 | 32 MPa RC Beam (57.5 cm x 25 cm) | Beam | 32MPa | Concrete Rectangular | 250 | 575 | 1437.5 | 4537.5 | 0.65 | 1595.76 | G300E | 2019835.71 | 15.85 | G300E | 380492.63 | 2.99
1890 | Story31 | B26 | 32 MPa RC Beam (57.5 cm x 25 cm) | Beam | 32MPa | Concrete Rectangular | 250 | 575 | 1437.5 | 6937.5 | 1 | 2439.79 | G300E | 3839590.91 | 30.13 | G300E | 4295464.68 | 33.7
1891 | Story31 | B27 | 32 MPa RC Beam (57.5 cm x 25 cm) | Beam | 32MPa | Concrete Rectangular | 250 | 575 | 1437.5 | 4537.5 | 0.65 | 1595.76 | G300E | 1759577.68 | 13.81 | G300E | 1743405.54 | 13.68
1892 | Story31 | B28 | 32 MPa RC Beam (57.5 cm x 25 cm) | Beam | 32MPa | Concrete Rectangular | 250 | 575 | 1437.5 | 6937.5 | 1 | 2439.79 | G300E | 3924417.61 | 30.79 | G300E | 2686056.05 | 21.08
1893 | Story31 | B29 | 32 MPa RC Beam (57.5 cm x 25 cm) | Beam | 32MPa | Concrete Rectangular | 250 | 575 | 1437.5 | 4537.5 | 0.65 | 1595.76 | G300E | 2688144.64 | 21.09 | G300E | 1869127.59 | 14.67
1894 | Story31 | B3 | 32 MPa RC Beam (57.5 cm x 25 cm) | Beam | 32MPa | Concrete Rectangular | 250 | 575 | 1437.5 | 6937.5 | 1 | 2439.79 | G300E | 4462073.86 | 35.01 | G300E | 3884783.99 | 30.48
1895 | Story31 | B30 | 32 MPa RC Beam (57.5 cm x 25 cm) | Beam | 32MPa | Concrete Rectangular | 250 | 575 | 1437.5 | 6937.5 | 1 | 2439.79 | G300E | 3510375 | 27.54 | G300E | 4048013.43 | 31.76
1896 | Story31 | B31 | 32 MPa RC Beam (57.5 cm x 25 cm) | Beam | 32MPa | Concrete Rectangular | 250 | 575 | 1437.5 | 6937.5 | 1 | 2439.79 | G300E | 3205125 | 25.15 | G300E | 3872286.09 | 30.38
1897 | Story31 | B32 | 32 MPa RC Beam (57.5 cm x 25 cm) | Beam | 32MPa | Concrete Rectangular | 250 | 575 | 1437.5 | 4537.5 | 0.65 | 1595.76 | G300E | 2752641.96 | 21.6 | G300E | 2132034.15 | 16.73
1898 | Story31 | B33 | 32 MPa RC Beam (57.5 cm x 25 cm) | Beam | 32MPa | Concrete Rectangular | 250 | 575 | 1437.5 | 6937.5 | 1 | 2439.79 | G300E | 3527403.41 | 27.68 | G300E | 3464317.41 | 27.18
1899 | Story31 | B34 | 32 MPa RC Beam (57.5 cm x 25 cm) | Beam | 32MPa | Concrete Rectangular | 250 | 575 | 1437.5 | 4537.5 | 0.65 | 1595.76 | G300E | 1985156.25 | 15.58 | G300E | 434848.72 | 3.41
1900 | Story31 | B35 | 32 MPa RC Beam (57.5 cm x 25 cm) | Beam | 32MPa | Concrete Rectangular | 250 | 575 | 1437.5 | 6937.5 | 1 | 2439.79 | G300E | 3481994.32 | 27.32 | G300E | 3464317.41 | 27.18
1901 | Story31 | B36 | 32 MPa RC Beam (57.5 cm x 25 cm) | Beam | 32MPa | Concrete Rectangular | 250 | 575 | 1437.5 | 4800 | 0.69 | 1688.07 | G300E | 3344000 | 26.24 | G300E | 2838514.32 | 22.27
1902 | Story31 | B4 | 32 MPa RC Beam (57.5 cm x 25 cm) | Beam | 32MPa | Concrete Rectangular | 250 | 575 | 1437.5 | 4537.5 | 0.65 | 1595.76 | G300E | 1647112.5 | 12.92 | G300E | 3125774.04 | 24.53
1903 | Story31 | B40 | 32 MPa RC Beam (57.5 cm x 25 cm) | Beam | 32MPa | Concrete Rectangular | 250 | 575 | 1437.5 | 4537.5 | 0.65 | 1595.76 | G300E | 3151747.5 | 24.73 | G300E | 2685472.94 | 21.07
1904 | Story31 | B41 | 32 MPa RC Beam (57.5 cm x 25 cm) | Beam | 32MPa | Concrete Rectangular | 250 | 575 | 1437.5 | 6937.5 | 1 | 2439.79 | G300E | 3482625 | 27.33 | G300E | 3464317.41 | 27.18
1905 | Story31 | B42 | 32 MPa RC Beam (57.5 cm x 25 cm) | Beam | 32MPa | Concrete Rectangular | 250 | 575 | 1437.5 | 4537.5 | 0.65 | 1595.76 | G300E | 1983211.61 | 15.56 | G300E | 434848.72 | 3.41
1906 | Story31 | B43 | 32 MPa RC Beam (57.5 cm x 25 cm) | Beam | 32MPa | Concrete Rectangular | 250 | 575 | 1437.5 | 6937.5 | 1 | 2439.79 | G300E | 3526142.05 | 27.67 | G300E | 3464317.41 | 27.18
1907 | Story31 | B44 | 32 MPa RC Beam (57.5 cm x 25 cm) | Beam | 32MPa | Concrete Rectangular | 250 | 575 | 1437.5 | 4537.5 | 0.65 | 1595.76 | G300E | 2752641.96 | 21.6 | G300E | 2132104.97 | 16.73
1908 | Story31 | B45 | 32 MPa RC Beam (57.5 cm x 25 cm) | Beam | 32MPa | Concrete Rectangular | 250 | 575 | 1437.5 | 6937.5 | 1 | 2439.79 | G300E | 3205125 | 25.15 | G300E | 3872286.09 | 30.38
1909 | Story31 | B46 | 32 MPa RC Beam (57.5 cm x 25 cm) | Beam | 32MPa | Concrete Rectangular | 250 | 575 | 1437.5 | 6937.5 | 1 | 2439.79 | G300E | 3510375 | 27.54 | G300E | 4048013.43 | 31.76
1910 | Story31 | B47 | 32 MPa RC Beam (57.5 cm x 25 cm) | Beam | 32MPa | Concrete Rectangular | 250 | 575 | 1437.5 | 4537.5 | 0.65 | 1595.76 | G300E | 2751993.75 | 21.59 | G300E | 2131952.15 | 16.73
1911 | Story31 | B48 | 32 MPa RC Beam (57.5 cm x 25 cm) | Beam | 32MPa | Concrete Rectangular | 250 | 575 | 1437.5 | 6937.5 | 1 | 2439.79 | G300E | 3924102.27 | 30.79 | G300E | 2686056.05 | 21.08
1912 | Story31 | B49 | 32 MPa RC Beam (57.5 cm x 25 cm) | Beam | 32MPa | Concrete Rectangular | 250 | 575 | 1437.5 | 4537.5 | 0.65 | 1595.76 | G300E | 1985480.36 | 15.58 | G300E | 434848.72 | 3.41
1913 | Story31 | B5 | 32 MPa RC Beam (57.5 cm x 25 cm) | Beam | 32MPa | Concrete Rectangular | 250 | 575 | 1437.5 | 6937.5 | 1 | 2439.79 | G300E | 3856934.66 | 30.26 | G300E | 917313.93 | 7.2
1914 | Story31 | B50 | 32 MPa RC Beam (57.5 cm x 25 cm) | Beam | 32MPa | Concrete Rectangular | 250 | 575 | 1437.5 | 6937.5 | 1 | 2439.79 | G300E | 3839590.91 | 30.13 | G300E | 4295464.68 | 33.7
1915 | Story31 | B51 | 32 MPa RC Beam (57.5 cm x 25 cm) | Beam | 32MPa | Concrete Rectangular | 250 | 575 | 1437.5 | 4800 | 0.69 | 1688.07 | G300E | 3344640 | 26.24 | G300E | 2838549.28 | 22.27
1916 | Story31 | B52 | 32 MPa RC Beam (57.5 cm x 25 cm) | Beam | 32MPa | Concrete Rectangular | 250 | 575 | 1437.5 | 6937.5 | 1 | 2439.79 | G300E | 5553016.3 | 43.57 | G300E | 4318965.96 | 33.89
1917 | Story31 | B54 | 32 MPa RC Beam (57.5 cm x 25 cm) | Beam | 32MPa | Concrete Rectangular | 250 | 575 | 1437.5 | 6937.5 | 1 | 2439.79 | G300E | 5552714.67 | 43.57 | G300E | 4319878.24 | 33.9
1918 | Story31 | B55 | 32 MPa RC Beam (57.5 cm x 25 cm) | Beam | 32MPa | Concrete Rectangular | 250 | 575 | 1437.5 | 4537.5 | 0.65 | 1595.76 | G300E | 3367732.5 | 26.42 | G300E | 3278537.88 | 25.72
1919 | Story31 | B56 | 32 MPa RC Beam (57.5 cm x 25 cm) | Beam | 32MPa | Concrete Rectangular | 250 | 575 | 1437.5 | 6937.5 | 1 | 2439.79 | G300E | 3955951.7 | 31.04 | G300E | 4295464.68 | 33.7
1920 | Story31 | B57 | 32 MPa RC Beam (57.5 cm x 25 cm) | Beam | 32MPa | Concrete Rectangular | 250 | 575 | 1437.5 | 4537.5 | 0.65 | 1595.76 | G300E | 2100862.5 | 16.48 | G300E | 434848.72 | 3.41
1921 | Story31 | B58 | 32 MPa RC Beam (57.5 cm x 25 cm) | Beam | 32MPa | Concrete Rectangular | 250 | 575 | 1437.5 | 6937.5 | 1 | 2439.79 | G300E | 4016812.5 | 31.52 | G300E | 3807636.47 | 29.88
1922 | Story31 | B59 | 32 MPa RC Beam (57.5 cm x 25 cm) | Beam | 32MPa | Concrete Rectangular | 250 | 575 | 1437.5 | 4537.5 | 0.65 | 1595.76 | G300E | 2751021.43 | 21.59 | G300E | 2132885.83 | 16.74
1923 | Story31 | B6 | 32 MPa RC Beam (57.5 cm x 25 cm) | Beam | 32MPa | Concrete Rectangular | 250 | 575 | 1437.5 | 4537.5 | 0.65 | 1595.76 | G300E | 1647112.5 | 12.92 | G300E | 3125774.04 | 24.53
1924 | Story31 | B60 | 32 MPa RC Beam (57.5 cm x 25 cm) | Beam | 32MPa | Concrete Rectangular | 250 | 575 | 1437.5 | 6937.5 | 1 | 2439.79 | G300E | 3376039.77 | 26.49 | G300E | 4242578.77 | 33.29
1925 | Story31 | B61 | 32 MPa RC Beam (57.5 cm x 25 cm) | Beam | 32MPa | Concrete Rectangular | 250 | 575 | 1437.5 | 6937.5 | 1 | 2439.79 | G300E | 3505014.2 | 27.5 | G300E | 4826274.8 | 37.87
1926 | Story31 | B62 | 32 MPa RC Beam (57.5 cm x 25 cm) | Beam | 32MPa | Concrete Rectangular | 250 | 575 | 1437.5 | 4537.5 | 0.65 | 1595.76 | G300E | 2686200 | 21.08 | G300E | 1868887.19 | 14.66
1927 | Story31 | B63 | 32 MPa RC Beam (57.5 cm x 25 cm) | Beam | 32MPa | Concrete Rectangular | 250 | 575 | 1437.5 | 6937.5 | 1 | 2439.79 | G300E | 4462073.86 | 35.01 | G300E | 3884780.37 | 30.48
1928 | Story31 | B64 | 32 MPa RC Beam (57.5 cm x 25 cm) | Beam | 32MPa | Concrete Rectangular | 250 | 575 | 1437.5 | 4537.5 | 0.65 | 1595.76 | G300E | 1758929.46 | 13.8 | G300E | 1743405.54 | 13.68
1929 | Story31 | B65 | 32 MPa RC Beam (57.5 cm x 25 cm) | Beam | 32MPa | Concrete Rectangular | 250 | 575 | 1437.5 | 6937.5 | 1 | 2439.79 | G300E | 3855357.95 | 30.25 | G300E | 917208.77 | 7.2
1930 | Story31 | B66 | 32 MPa RC Beam (57.5 cm x 25 cm) | Beam | 32MPa | Concrete Rectangular | 250 | 575 | 1437.5 | 4537.5 | 0.65 | 1595.76 | G300E | 2020808.04 | 15.86 | G300E | 380492.63 | 2.99
1931 | Story31 | B67 | 32 MPa RC Beam (57.5 cm x 25 cm) | Beam | 32MPa | Concrete Rectangular | 250 | 575 | 1437.5 | 6937.5 | 1 | 2439.79 | G300E | 4050553.98 | 31.78 | G300E | 1388835.71 | 10.9
1932 | Story31 | B68 | 32 MPa RC Beam (57.5 cm x 25 cm) | Beam | 32MPa | Concrete Rectangular | 250 | 575 | 1437.5 | 4537.5 | 0.65 | 1595.76 | G300E | 1882414.29 | 14.77 | G300E | 326136.54 | 2.56
1933 | Story31 | B69 | 32 MPa RC Beam (57.5 cm x 25 cm) | Beam | 32MPa | Concrete Rectangular | 250 | 575 | 1437.5 | 6937.5 | 1 | 2439.79 | G300E | 4048977.27 | 31.77 | G300E | 1388911.86 | 10.9
1934 | Story31 | B7 | 32 MPa RC Beam (57.5 cm x 25 cm) | Beam | 32MPa | Concrete Rectangular | 250 | 575 | 1437.5 | 6937.5 | 1 | 2439.79 | G300E | 4054022.73 | 31.81 | G300E | 1388777.68 | 10.9
1935 | Story31 | B70 | 32 MPa RC Beam (57.5 cm x 25 cm) | Beam | 32MPa | Concrete Rectangular | 250 | 575 | 1437.5 | 4537.5 | 0.65 | 1595.76 | G300E | 2019511.61 | 15.85 | G300E | 380492.63 | 2.99
1936 | Story31 | B71 | 32 MPa RC Beam (57.5 cm x 25 cm) | Beam | 32MPa | Concrete Rectangular | 250 | 575 | 1437.5 | 6937.5 | 1 | 2439.79 | G300E | 3850627.84 | 30.21 | G300E | 916813.49 | 7.19
1937 | Story31 | B72 | 32 MPa RC Beam (57.5 cm x 25 cm) | Beam | 32MPa | Concrete Rectangular | 250 | 575 | 1437.5 | 4537.5 | 0.65 | 1595.76 | G300E | 1761522.32 | 13.82 | G300E | 1743405.54 | 13.68
1938 | Story31 | B73 | 32 MPa RC Beam (57.5 cm x 25 cm) | Beam | 32MPa | Concrete Rectangular | 250 | 575 | 1437.5 | 6937.5 | 1 | 2439.79 | G300E | 4468696.02 | 35.06 | G300E | 3884093.16 | 30.48
1939 | Story31 | B74 | 32 MPa RC Beam (57.5 cm x 25 cm) | Beam | 32MPa | Concrete Rectangular | 250 | 575 | 1437.5 | 4537.5 | 0.65 | 1595.76 | G300E | 2699812.5 | 21.18 | G300E | 1519007.06 | 11.92
1940 | Story31 | B75 | 32 MPa RC Beam (57.5 cm x 25 cm) | Beam | 32MPa | Concrete Rectangular | 250 | 575 | 1437.5 | 6937.5 | 1 | 2439.79 | G300E | 3487065 | 27.36 | G300E | 4215523.1 | 33.08
1941 | Story31 | B76 | 32 MPa RC Beam (57.5 cm x 25 cm) | Beam | 32MPa | Concrete Rectangular | 250 | 575 | 1437.5 | 4537.5 | 0.65 | 1595.76 | G300E | 1647112.5 | 12.92 | G300E | 2325877.61 | 18.25
1942 | Story31 | B77 | 32 MPa RC Beam (57.5 cm x 25 cm) | Beam | 32MPa | Concrete Rectangular | 250 | 575 | 1437.5 | 4537.5 | 0.65 | 1595.76 | G300E | 1647112.5 | 12.92 | G300E | 3125774.04 | 24.53
1943 | Story31 | B78 | 32 MPa RC Beam (57.5 cm x 25 cm) | Beam | 32MPa | Concrete Rectangular | 250 | 575 | 1437.5 | 4537.5 | 0.65 | 1595.76 | G300E | 1647112.5 | 12.92 | G300E | 3125774.04 | 24.53
1944 | Story31 | B79 | 32 MPa RC Beam (57.5 cm x 25 cm) | Beam | 32MPa | Concrete Rectangular | 250 | 575 | 1437.5 | 4537.5 | 0.65 | 1595.76 | G300E | 2470668.75 | 19.39 | G300E | 2799637.5 | 21.97
1945 | Story31 | B8 | 32 MPa RC Beam (57.5 cm x 25 cm) | Beam | 32MPa | Concrete Rectangular | 250 | 575 | 1437.5 | 4537.5 | 0.65 | 1595.76 | G300E | 2353017.86 | 18.46 | G300E | 2799637.5 | 21.97
1946 | Story31 | B80 | 32 MPa RC Beam (57.5 cm x 25 cm) | Beam | 32MPa | Concrete Rectangular | 250 | 575 | 1437.5 | 4537.5 | 0.65 | 1595.76 | G300E | 1647112.5 | 12.92 | G300E | 3125774.04 | 24.53
1947 | Story31 | B81 | 32 MPa RC Beam (57.5 cm x 25 cm) | Beam | 32MPa | Concrete Rectangular | 250 | 575 | 1437.5 | 4537.5 | 0.65 | 1595.76 | G300E | 1647112.5 | 12.92 | G300E | 3125774.04 | 24.53
1948 | Story31 | B82 | 32 MPa RC Beam (57.5 cm x 25 cm) | Beam | 32MPa | Concrete Rectangular | 250 | 575 | 1437.5 | 4537.5 | 0.65 | 1595.76 | G300E | 1647112.5 | 12.92 | G300E | 2325877.61 | 18.25
1949 | Story31 | B9 | 32 MPa RC Beam (57.5 cm x 25 cm) | Beam | 32MPa | Concrete Rectangular | 250 | 575 | 1437.5 | 6937.5 | 1 | 2439.79 | G300E | 4054022.73 | 31.81 | G300E | 1388788.56 | 10.9
1950 | Story32 | B1 | 32 MPa RC Beam (57.5 cm x 25 cm) | Beam | 32MPa | Concrete Rectangular | 250 | 575 | 1437.5 | 6937.5 | 1 | 2439.79 | G300E | 2747250 | 21.56 | G300E | 4261508.14 | 33.44
1951 | Story32 | B10 | 32 MPa RC Beam (57.5 cm x 25 cm) | Beam | 32MPa | Concrete Rectangular | 250 | 575 | 1437.5 | 4537.5 | 0.65 | 1595.76 | G300E | 2161835.16 | 16.96 | G300E | 3096268.55 | 24.29
1952 | Story32 | B11 | 32 MPa RC Beam (57.5 cm x 25 cm) | Beam | 32MPa | Concrete Rectangular | 250 | 575 | 1437.5 | 6937.5 | 1 | 2439.79 | G300E | 3878062.5 | 30.43 | G300E | 824600.87 | 6.47
1953 | Story32 | B12 | 32 MPa RC Beam (57.5 cm x 25 cm) | Beam | 32MPa | Concrete Rectangular | 250 | 575 | 1437.5 | 4537.5 | 0.65 | 1595.76 | G300E | 1647112.5 | 12.92 | G300E | 2923855.29 | 22.94
1954 | Story32 | B13 | 32 MPa RC Beam (57.5 cm x 25 cm) | Beam | 32MPa | Concrete Rectangular | 250 | 575 | 1437.5 | 6937.5 | 1 | 2439.79 | G300E | 3480417.61 | 27.31 | G300E | 3517203.31 | 27.6
1955 | Story32 | B14 | 32 MPa RC Beam (57.5 cm x 25 cm) | Beam | 32MPa | Concrete Rectangular | 250 | 575 | 1437.5 | 4537.5 | 0.65 | 1595.76 | G300E | 2415765 | 18.95 | G300E | 2357461.6 | 18.5
1956 | Story32 | B15 | 32 MPa RC Beam (57.5 cm x 25 cm) | Beam | 32MPa | Concrete Rectangular | 250 | 575 | 1437.5 | 6937.5 | 1 | 2439.79 | G300E | 2747250 | 21.56 | G300E | 4261508.14 | 33.44
1957 | Story32 | B16 | 32 MPa RC Beam (57.5 cm x 25 cm) | Beam | 32MPa | Concrete Rectangular | 250 | 575 | 1437.5 | 6937.5 | 1 | 2439.79 | G300E | 3500284.09 | 27.46 | G300E | 4219874.23 | 33.11
1958 | Story32 | B17 | 32 MPa RC Beam (57.5 cm x 25 cm) | Beam | 32MPa | Concrete Rectangular | 250 | 575 | 1437.5 | 4537.5 | 0.65 | 1595.76 | G300E | 2633370.54 | 20.66 | G300E | 1729514.15 | 13.57
1959 | Story32 | B18 | 32 MPa RC Beam (57.5 cm x 25 cm) | Beam | 32MPa | Concrete Rectangular | 250 | 575 | 1437.5 | 6937.5 | 1 | 2439.79 | G300E | 4005460.23 | 31.43 | G300E | 3464317.41 | 27.18
1960 | Story32 | B19 | 32 MPa RC Beam (57.5 cm x 25 cm) | Beam | 32MPa | Concrete Rectangular | 250 | 575 | 1437.5 | 4537.5 | 0.65 | 1595.76 | G300E | 1770273.21 | 13.89 | G300E | 1743405.54 | 13.68
1961 | Story32 | B2 | 32 MPa RC Beam (57.5 cm x 25 cm) | Beam | 32MPa | Concrete Rectangular | 250 | 575 | 1437.5 | 4537.5 | 0.65 | 1595.76 | G300E | 2415765 | 18.95 | G300E | 2357461.6 | 18.5
1962 | Story32 | B20 | 32 MPa RC Beam (57.5 cm x 25 cm) | Beam | 32MPa | Concrete Rectangular | 250 | 575 | 1437.5 | 6937.5 | 1 | 2439.79 | G300E | 3856303.98 | 30.26 | G300E | 4295464.68 | 33.7
1963 | Story32 | B21 | 32 MPa RC Beam (57.5 cm x 25 cm) | Beam | 32MPa | Concrete Rectangular | 250 | 575 | 1437.5 | 4537.5 | 0.65 | 1595.76 | G300E | 2020483.93 | 15.85 | G300E | 380492.63 | 2.99
1964 | Story32 | B22 | 32 MPa RC Beam (57.5 cm x 25 cm) | Beam | 32MPa | Concrete Rectangular | 250 | 575 | 1437.5 | 7200 | 1.03 | 2532.11 | G300E | 5871756.52 | 46.07 | G300E | 4488425.3 | 35.22
1965 | Story32 | B23 | 32 MPa RC Beam (57.5 cm x 25 cm) | Beam | 32MPa | Concrete Rectangular | 250 | 575 | 1437.5 | 4537.5 | 0.65 | 1595.76 | G300E | 1647112.5 | 12.92 | G300E | 1525981.18 | 11.97
1966 | Story32 | B24 | 32 MPa RC Beam (57.5 cm x 25 cm) | Beam | 32MPa | Concrete Rectangular | 250 | 575 | 1437.5 | 7200 | 1.03 | 2532.11 | G300E | 5872382.61 | 46.08 | G300E | 4488553.1 | 35.22
1967 | Story32 | B25 | 32 MPa RC Beam (57.5 cm x 25 cm) | Beam | 32MPa | Concrete Rectangular | 250 | 575 | 1437.5 | 4537.5 | 0.65 | 1595.76 | G300E | 2020159.82 | 15.85 | G300E | 380492.63 | 2.99
1968 | Story32 | B26 | 32 MPa RC Beam (57.5 cm x 25 cm) | Beam | 32MPa | Concrete Rectangular | 250 | 575 | 1437.5 | 6937.5 | 1 | 2439.79 | G300E | 3855673.3 | 30.25 | G300E | 4295464.68 | 33.7
1969 | Story32 | B27 | 32 MPa RC Beam (57.5 cm x 25 cm) | Beam | 32MPa | Concrete Rectangular | 250 | 575 | 1437.5 | 4537.5 | 0.65 | 1595.76 | G300E | 1770597.32 | 13.89 | G300E | 1743405.54 | 13.68
1970 | Story32 | B28 | 32 MPa RC Beam (57.5 cm x 25 cm) | Beam | 32MPa | Concrete Rectangular | 250 | 575 | 1437.5 | 6937.5 | 1 | 2439.79 | G300E | 4006721.59 | 31.44 | G300E | 3464317.41 | 27.18
1971 | Story32 | B29 | 32 MPa RC Beam (57.5 cm x 25 cm) | Beam | 32MPa | Concrete Rectangular | 250 | 575 | 1437.5 | 4537.5 | 0.65 | 1595.76 | G300E | 2633046.43 | 20.66 | G300E | 1729448.92 | 13.57
1972 | Story32 | B3 | 32 MPa RC Beam (57.5 cm x 25 cm) | Beam | 32MPa | Concrete Rectangular | 250 | 575 | 1437.5 | 6937.5 | 1 | 2439.79 | G300E | 3481048.3 | 27.31 | G300E | 3517203.31 | 27.6
1973 | Story32 | B30 | 32 MPa RC Beam (57.5 cm x 25 cm) | Beam | 32MPa | Concrete Rectangular | 250 | 575 | 1437.5 | 6937.5 | 1 | 2439.79 | G300E | 3500284.09 | 27.46 | G300E | 4219874.23 | 33.11
1974 | Story32 | B31 | 32 MPa RC Beam (57.5 cm x 25 cm) | Beam | 32MPa | Concrete Rectangular | 250 | 575 | 1437.5 | 6937.5 | 1 | 2439.79 | G300E | 3184312.5 | 24.99 | G300E | 4992459.46 | 39.17
1975 | Story32 | B32 | 32 MPa RC Beam (57.5 cm x 25 cm) | Beam | 32MPa | Concrete Rectangular | 250 | 575 | 1437.5 | 4537.5 | 0.65 | 1595.76 | G300E | 3141246.43 | 24.65 | G300E | 769518.76 | 6.04
1976 | Story32 | B33 | 32 MPa RC Beam (57.5 cm x 25 cm) | Beam | 32MPa | Concrete Rectangular | 250 | 575 | 1437.5 | 6937.5 | 1 | 2439.79 | G300E | 3787244.32 | 29.72 | G300E | 3464317.41 | 27.18
1977 | Story32 | B34 | 32 MPa RC Beam (57.5 cm x 25 cm) | Beam | 32MPa | Concrete Rectangular | 250 | 575 | 1437.5 | 4537.5 | 0.65 | 1595.76 | G300E | 2006547.32 | 15.74 | G300E | 434848.72 | 3.41
1978 | Story32 | B35 | 32 MPa RC Beam (57.5 cm x 25 cm) | Beam | 32MPa | Concrete Rectangular | 250 | 575 | 1437.5 | 6937.5 | 1 | 2439.79 | G300E | 3466857.95 | 27.2 | G300E | 3464317.41 | 27.18
1979 | Story32 | B36 | 32 MPa RC Beam (57.5 cm x 25 cm) | Beam | 32MPa | Concrete Rectangular | 250 | 575 | 1437.5 | 4800 | 0.69 | 1688.07 | G300E | 3458240 | 27.13 | G300E | 2843979.12 | 22.31
1980 | Story32 | B4 | 32 MPa RC Beam (57.5 cm x 25 cm) | Beam | 32MPa | Concrete Rectangular | 250 | 575 | 1437.5 | 4537.5 | 0.65 | 1595.76 | G300E | 1647112.5 | 12.92 | G300E | 2922882.97 | 22.93
1981 | Story32 | B40 | 32 MPa RC Beam (57.5 cm x 25 cm) | Beam | 32MPa | Concrete Rectangular | 250 | 575 | 1437.5 | 4537.5 | 0.65 | 1595.76 | G300E | 3263672.5 | 25.61 | G300E | 2691778.18 | 21.12
1982 | Story32 | B41 | 32 MPa RC Beam (57.5 cm x 25 cm) | Beam | 32MPa | Concrete Rectangular | 250 | 575 | 1437.5 | 6937.5 | 1 | 2439.79 | G300E | 3467488.64 | 27.21 | G300E | 3464317.41 | 27.18
1983 | Story32 | B42 | 32 MPa RC Beam (57.5 cm x 25 cm) | Beam | 32MPa | Concrete Rectangular | 250 | 575 | 1437.5 | 4537.5 | 0.65 | 1595.76 | G300E | 2004602.68 | 15.73 | G300E | 434848.72 | 3.41
1984 | Story32 | B43 | 32 MPa RC Beam (57.5 cm x 25 cm) | Beam | 32MPa | Concrete Rectangular | 250 | 575 | 1437.5 | 6937.5 | 1 | 2439.79 | G300E | 3786613.64 | 29.71 | G300E | 3464317.41 | 27.18
1985 | Story32 | B44 | 32 MPa RC Beam (57.5 cm x 25 cm) | Beam | 32MPa | Concrete Rectangular | 250 | 575 | 1437.5 | 4537.5 | 0.65 | 1595.76 | G300E | 3139625.89 | 24.63 | G300E | 769276.49 | 6.04
1986 | Story32 | B45 | 32 MPa RC Beam (57.5 cm x 25 cm) | Beam | 32MPa | Concrete Rectangular | 250 | 575 | 1437.5 | 6937.5 | 1 | 2439.79 | G300E | 3184627.84 | 24.99 | G300E | 4992459.46 | 39.17
1987 | Story32 | B46 | 32 MPa RC Beam (57.5 cm x 25 cm) | Beam | 32MPa | Concrete Rectangular | 250 | 575 | 1437.5 | 6937.5 | 1 | 2439.79 | G300E | 3500284.09 | 27.46 | G300E | 4219874.23 | 33.11
1988 | Story32 | B47 | 32 MPa RC Beam (57.5 cm x 25 cm) | Beam | 32MPa | Concrete Rectangular | 250 | 575 | 1437.5 | 4537.5 | 0.65 | 1595.76 | G300E | 3140922.32 | 24.64 | G300E | 769446.08 | 6.04
1989 | Story32 | B48 | 32 MPa RC Beam (57.5 cm x 25 cm) | Beam | 32MPa | Concrete Rectangular | 250 | 575 | 1437.5 | 6937.5 | 1 | 2439.79 | G300E | 4005144.89 | 31.43 | G300E | 3464317.41 | 27.18
1990 | Story32 | B49 | 32 MPa RC Beam (57.5 cm x 25 cm) | Beam | 32MPa | Concrete Rectangular | 250 | 575 | 1437.5 | 4537.5 | 0.65 | 1595.76 | G300E | 2006547.32 | 15.74 | G300E | 434848.72 | 3.41
1991 | Story32 | B5 | 32 MPa RC Beam (57.5 cm x 25 cm) | Beam | 32MPa | Concrete Rectangular | 250 | 575 | 1437.5 | 6937.5 | 1 | 2439.79 | G300E | 3878693.18 | 30.43 | G300E | 824622.63 | 6.47
1992 | Story32 | B50 | 32 MPa RC Beam (57.5 cm x 25 cm) | Beam | 32MPa | Concrete Rectangular | 250 | 575 | 1437.5 | 6937.5 | 1 | 2439.79 | G300E | 3855673.3 | 30.25 | G300E | 4295464.68 | 33.7
1993 | Story32 | B51 | 32 MPa RC Beam (57.5 cm x 25 cm) | Beam | 32MPa | Concrete Rectangular | 250 | 575 | 1437.5 | 4800 | 0.69 | 1688.07 | G300E | 3458240 | 27.13 | G300E | 2843984.64 | 22.31
1994 | Story32 | B52 | 32 MPa RC Beam (57.5 cm x 25 cm) | Beam | 32MPa | Concrete Rectangular | 250 | 575 | 1437.5 | 6937.5 | 1 | 2439.79 | G300E | 5655872.28 | 44.38 | G300E | 4324758.77 | 33.93
1995 | Story32 | B54 | 32 MPa RC Beam (57.5 cm x 25 cm) | Beam | 32MPa | Concrete Rectangular | 250 | 575 | 1437.5 | 6937.5 | 1 | 2439.79 | G300E | 5654062.5 | 44.36 | G300E | 4325462.93 | 33.94
1996 | Story32 | B55 | 32 MPa RC Beam (57.5 cm x 25 cm) | Beam | 32MPa | Concrete Rectangular | 250 | 575 | 1437.5 | 4537.5 | 0.65 | 1595.76 | G300E | 3375900 | 26.49 | G300E | 3334561.41 | 26.16
1997 | Story32 | B56 | 32 MPa RC Beam (57.5 cm x 25 cm) | Beam | 32MPa | Concrete Rectangular | 250 | 575 | 1437.5 | 6937.5 | 1 | 2439.79 | G300E | 3972980.11 | 31.17 | G300E | 4295464.68 | 33.7
1998 | Story32 | B57 | 32 MPa RC Beam (57.5 cm x 25 cm) | Beam | 32MPa | Concrete Rectangular | 250 | 575 | 1437.5 | 4537.5 | 0.65 | 1595.76 | G300E | 2005575 | 15.74 | G300E | 434848.72 | 3.41
1999 | Story32 | B58 | 32 MPa RC Beam (57.5 cm x 25 cm) | Beam | 32MPa | Concrete Rectangular | 250 | 575 | 1437.5 | 6937.5 | 1 | 2439.79 | G300E | 3983859.38 | 31.26 | G300E | 3094230.22 | 24.28
2000 | Story32 | B59 | 32 MPa RC Beam (57.5 cm x 25 cm) | Beam | 32MPa | Concrete Rectangular | 250 | 575 | 1437.5 | 4537.5 | 0.65 | 1595.76 | G300E | 3137681.25 | 24.62 | G300E | 770279.11 | 6.04
2001 | Story32 | B6 | 32 MPa RC Beam (57.5 cm x 25 cm) | Beam | 32MPa | Concrete Rectangular | 250 | 575 | 1437.5 | 4537.5 | 0.65 | 1595.76 | G300E | 2161835.16 | 16.96 | G300E | 3096268.55 | 24.29
2002 | Story32 | B60 | 32 MPa RC Beam (57.5 cm x 25 cm) | Beam | 32MPa | Concrete Rectangular | 250 | 575 | 1437.5 | 6937.5 | 1 | 2439.79 | G300E | 3487670.45 | 27.37 | G300E | 4221766.27 | 33.13
2003 | Story32 | B61 | 32 MPa RC Beam (57.5 cm x 25 cm) | Beam | 32MPa | Concrete Rectangular | 250 | 575 | 1437.5 | 6937.5 | 1 | 2439.79 | G300E | 2747250 | 21.56 | G300E | 4261508.14 | 33.44
2004 | Story32 | B62 | 32 MPa RC Beam (57.5 cm x 25 cm) | Beam | 32MPa | Concrete Rectangular | 250 | 575 | 1437.5 | 4537.5 | 0.65 | 1595.76 | G300E | 2633370.54 | 20.66 | G300E | 1729506.69 | 13.57
2005 | Story32 | B63 | 32 MPa RC Beam (57.5 cm x 25 cm) | Beam | 32MPa | Concrete Rectangular | 250 | 575 | 1437.5 | 6937.5 | 1 | 2439.79 | G300E | 3479786.93 | 27.3 | G300E | 3517203.31 | 27.6
2006 | Story32 | B64 | 32 MPa RC Beam (57.5 cm x 25 cm) | Beam | 32MPa | Concrete Rectangular | 250 | 575 | 1437.5 | 4537.5 | 0.65 | 1595.76 | G300E | 1770273.21 | 13.89 | G300E | 1743405.54 | 13.68
2007 | Story32 | B65 | 32 MPa RC Beam (57.5 cm x 25 cm) | Beam | 32MPa | Concrete Rectangular | 250 | 575 | 1437.5 | 6937.5 | 1 | 2439.79 | G300E | 3876801.14 | 30.42 | G300E | 824642.57 | 6.47
2008 | Story32 | B66 | 32 MPa RC Beam (57.5 cm x 25 cm) | Beam | 32MPa | Concrete Rectangular | 250 | 575 | 1437.5 | 4537.5 | 0.65 | 1595.76 | G300E | 2020483.93 | 15.85 | G300E | 380492.63 | 2.99
2009 | Story32 | B67 | 32 MPa RC Beam (57.5 cm x 25 cm) | Beam | 32MPa | Concrete Rectangular | 250 | 575 | 1437.5 | 6937.5 | 1 | 2439.79 | G300E | 4239127.84 | 33.26 | G300E | 1330863.75 | 10.44
2010 | Story32 | B68 | 32 MPa RC Beam (57.5 cm x 25 cm) | Beam | 32MPa | Concrete Rectangular | 250 | 575 | 1437.5 | 4537.5 | 0.65 | 1595.76 | G300E | 1647112.5 | 12.92 | G300E | 1525981.18 | 11.97
2011 | Story32 | B69 | 32 MPa RC Beam (57.5 cm x 25 cm) | Beam | 32MPa | Concrete Rectangular | 250 | 575 | 1437.5 | 6937.5 | 1 | 2439.79 | G300E | 4236920.45 | 33.24 | G300E | 1330845.62 | 10.44
2012 | Story32 | B7 | 32 MPa RC Beam (57.5 cm x 25 cm) | Beam | 32MPa | Concrete Rectangular | 250 | 575 | 1437.5 | 6937.5 | 1 | 2439.79 | G300E | 4243857.95 | 33.3 | G300E | 1330900.01 | 10.44
2013 | Story32 | B70 | 32 MPa RC Beam (57.5 cm x 25 cm) | Beam | 32MPa | Concrete Rectangular | 250 | 575 | 1437.5 | 4537.5 | 0.65 | 1595.76 | G300E | 2019835.71 | 15.85 | G300E | 380492.63 | 2.99
2014 | Story32 | B71 | 32 MPa RC Beam (57.5 cm x 25 cm) | Beam | 32MPa | Concrete Rectangular | 250 | 575 | 1437.5 | 6937.5 | 1 | 2439.79 | G300E | 3757917.61 | 29.49 | G300E | 824463.06 | 6.47
2015 | Story32 | B72 | 32 MPa RC Beam (57.5 cm x 25 cm) | Beam | 32MPa | Concrete Rectangular | 250 | 575 | 1437.5 | 4537.5 | 0.65 | 1595.76 | G300E | 1771245.54 | 13.9 | G300E | 1743405.54 | 13.68
2016 | Story32 | B73 | 32 MPa RC Beam (57.5 cm x 25 cm) | Beam | 32MPa | Concrete Rectangular | 250 | 575 | 1437.5 | 6937.5 | 1 | 2439.79 | G300E | 3467173.3 | 27.2 | G300E | 3517203.31 | 27.6
2017 | Story32 | B74 | 32 MPa RC Beam (57.5 cm x 25 cm) | Beam | 32MPa | Concrete Rectangular | 250 | 575 | 1437.5 | 4537.5 | 0.65 | 1595.76 | G300E | 2822858.82 | 22.15 | G300E | 1974810.35 | 15.5
2018 | Story32 | B75 | 32 MPa RC Beam (57.5 cm x 25 cm) | Beam | 32MPa | Concrete Rectangular | 250 | 575 | 1437.5 | 6937.5 | 1 | 2439.79 | G300E | 3117872.6 | 24.46 | G300E | 4114154.36 | 32.28
2019 | Story32 | B76 | 32 MPa RC Beam (57.5 cm x 25 cm) | Beam | 32MPa | Concrete Rectangular | 250 | 575 | 1437.5 | 4537.5 | 0.65 | 1595.76 | G300E | 2415765 | 18.95 | G300E | 2357461.6 | 18.5
2020 | Story32 | B77 | 32 MPa RC Beam (57.5 cm x 25 cm) | Beam | 32MPa | Concrete Rectangular | 250 | 575 | 1437.5 | 4537.5 | 0.65 | 1595.76 | G300E | 1647112.5 | 12.92 | G300E | 2923855.29 | 22.94
2021 | Story32 | B78 | 32 MPa RC Beam (57.5 cm x 25 cm) | Beam | 32MPa | Concrete Rectangular | 250 | 575 | 1437.5 | 4537.5 | 0.65 | 1595.76 | G300E | 2161835.16 | 16.96 | G300E | 3096268.55 | 24.29
2022 | Story32 | B79 | 32 MPa RC Beam (57.5 cm x 25 cm) | Beam | 32MPa | Concrete Rectangular | 250 | 575 | 1437.5 | 4537.5 | 0.65 | 1595.76 | G300E | 1647112.5 | 12.92 | G300E | 3125774.04 | 24.53
2023 | Story32 | B8 | 32 MPa RC Beam (57.5 cm x 25 cm) | Beam | 32MPa | Concrete Rectangular | 250 | 575 | 1437.5 | 4537.5 | 0.65 | 1595.76 | G300E | 1647112.5 | 12.92 | G300E | 3125774.04 | 24.53
2024 | Story32 | B80 | 32 MPa RC Beam (57.5 cm x 25 cm) | Beam | 32MPa | Concrete Rectangular | 250 | 575 | 1437.5 | 4537.5 | 0.65 | 1595.76 | G300E | 2264779.69 | 17.77 | G300E | 3095134.18 | 24.29
2025 | Story32 | B81 | 32 MPa RC Beam (57.5 cm x 25 cm) | Beam | 32MPa | Concrete Rectangular | 250 | 575 | 1437.5 | 4537.5 | 0.65 | 1595.76 | G300E | 1647112.5 | 12.92 | G300E | 2924827.61 | 22.95
2026 | Story32 | B82 | 32 MPa RC Beam (57.5 cm x 25 cm) | Beam | 32MPa | Concrete Rectangular | 250 | 575 | 1437.5 | 4537.5 | 0.65 | 1595.76 | G300E | 2415765 | 18.95 | G300E | 2306729.25 | 18.1
2027 | Story32 | B9 | 32 MPa RC Beam (57.5 cm x 25 cm) | Beam | 32MPa | Concrete Rectangular | 250 | 575 | 1437.5 | 6937.5 | 1 | 2439.79 | G300E | 4242911.93 | 33.29 | G300E | 1330909.08 | 10.44
2028 | Story33 | B1 | 32 MPa RC Beam (60 cm x 40 cm) | Beam | 32MPa | Concrete Rectangular | 400 | 600 | 2400 | 6950 | 1.67 | 4080.73 | G300E | 4969250 | 38.99 | G300E | 8155517.3 | 63.99
2029 | Story33 | B10 | 32 MPa RC Beam (60 cm x 40 cm) | Beam | 32MPa | Concrete Rectangular | 400 | 600 | 2400 | 4550 | 1.09 | 2671.56 | G300E | 3506912.5 | 27.52 | G300E | 4140504.55 | 32.49
2030 | Story33 | B11 | 32 MPa RC Beam (60 cm x 40 cm) | Beam | 32MPa | Concrete Rectangular | 400 | 600 | 2400 | 6950 | 1.67 | 4080.73 | G300E | 6663470.45 | 52.28 | G300E | 1149917.3 | 9.02
2031 | Story33 | B12 | 32 MPa RC Beam (60 cm x 40 cm) | Beam | 32MPa | Concrete Rectangular | 400 | 600 | 2400 | 4550 | 1.09 | 2671.56 | G300E | 3292380 | 25.83 | G300E | 6030269.7 | 47.32
2032 | Story33 | B13 | 32 MPa RC Beam (60 cm x 40 cm) | Beam | 32MPa | Concrete Rectangular | 400 | 600 | 2400 | 6950 | 1.67 | 4080.73 | G300E | 5324331.82 | 41.78 | G300E | 8633172.48 | 67.74
2033 | Story33 | B14 | 32 MPa RC Beam (60 cm x 40 cm) | Beam | 32MPa | Concrete Rectangular | 400 | 600 | 2400 | 4550 | 1.09 | 2671.56 | G300E | 3135600 | 24.6 | G300E | 4550003.9 | 35.7
2034 | Story33 | B15 | 32 MPa RC Beam (60 cm x 40 cm) | Beam | 32MPa | Concrete Rectangular | 400 | 600 | 2400 | 6950 | 1.67 | 4080.73 | G300E | 4969881.82 | 39 | G300E | 8155517.3 | 63.99
2035 | Story33 | B16 | 32 MPa RC Beam (60 cm x 40 cm) | Beam | 32MPa | Concrete Rectangular | 400 | 600 | 2400 | 6950 | 1.67 | 4080.73 | G300E | 5524302.27 | 43.35 | G300E | 6457186.24 | 50.67
2036 | Story33 | B17 | 32 MPa RC Beam (60 cm x 40 cm) | Beam | 32MPa | Concrete Rectangular | 400 | 600 | 2400 | 4550 | 1.09 | 2671.56 | G300E | 4677400 | 36.7 | G300E | 2693607.8 | 21.14
2037 | Story33 | B18 | 32 MPa RC Beam (60 cm x 40 cm) | Beam | 32MPa | Concrete Rectangular | 400 | 600 | 2400 | 6950 | 1.67 | 4080.73 | G300E | 5258622.73 | 41.26 | G300E | 8243972.48 | 64.69
2038 | Story33 | B19 | 32 MPa RC Beam (60 cm x 40 cm) | Beam | 32MPa | Concrete Rectangular | 400 | 600 | 2400 | 4550 | 1.09 | 2671.56 | G300E | 2939625 | 23.07 | G300E | 3130405.2 | 24.56
2039 | Story33 | B2 | 32 MPa RC Beam (60 cm x 40 cm) | Beam | 32MPa | Concrete Rectangular | 400 | 600 | 2400 | 4550 | 1.09 | 2671.56 | G300E | 3135600 | 24.6 | G300E | 4550003.9 | 35.7
2040 | Story33 | B20 | 32 MPa RC Beam (60 cm x 40 cm) | Beam | 32MPa | Concrete Rectangular | 400 | 600 | 2400 | 6950 | 1.67 | 4080.73 | G300E | 5523354.55 | 43.34 | G300E | 8633172.48 | 67.74
2041 | Story33 | B21 | 32 MPa RC Beam (60 cm x 40 cm) | Beam | 32MPa | Concrete Rectangular | 400 | 600 | 2400 | 4550 | 1.09 | 2671.56 | G300E | 3527550 | 27.68 | G300E | 3348803.9 | 26.28
2042 | Story33 | B22 | 32 MPa RC Beam (60 cm x 40 cm) | Beam | 32MPa | Concrete Rectangular | 400 | 600 | 2400 | 7200 | 1.73 | 4227.52 | G300E | 8043965.22 | 63.12 | G300E | 8642513.74 | 67.81
2043 | Story33 | B23 | 32 MPa RC Beam (60 cm x 40 cm) | Beam | 32MPa | Concrete Rectangular | 400 | 600 | 2400 | 4550 | 1.09 | 2671.56 | G300E | 3527550 | 27.68 | G300E | 546003.9 | 4.28
2044 | Story33 | B24 | 32 MPa RC Beam (60 cm x 40 cm) | Beam | 32MPa | Concrete Rectangular | 400 | 600 | 2400 | 7200 | 1.73 | 4227.52 | G300E | 8052730.43 | 63.18 | G300E | 8642513.74 | 67.81
2045 | Story33 | B25 | 32 MPa RC Beam (60 cm x 40 cm) | Beam | 32MPa | Concrete Rectangular | 400 | 600 | 2400 | 4550 | 1.09 | 2671.56 | G300E | 3527550 | 27.68 | G300E | 3348803.9 | 26.28
2046 | Story33 | B26 | 32 MPa RC Beam (60 cm x 40 cm) | Beam | 32MPa | Concrete Rectangular | 400 | 600 | 2400 | 6950 | 1.67 | 4080.73 | G300E | 5523354.55 | 43.34 | G300E | 8633172.48 | 67.74
2047 | Story33 | B27 | 32 MPa RC Beam (60 cm x 40 cm) | Beam | 32MPa | Concrete Rectangular | 400 | 600 | 2400 | 4550 | 1.09 | 2671.56 | G300E | 2939625 | 23.07 | G300E | 3130405.2 | 24.56
2048 | Story33 | B28 | 32 MPa RC Beam (60 cm x 40 cm) | Beam | 32MPa | Concrete Rectangular | 400 | 600 | 2400 | 6950 | 1.67 | 4080.73 | G300E | 5259254.55 | 41.27 | G300E | 8243972.48 | 64.69
2049 | Story33 | B29 | 32 MPa RC Beam (60 cm x 40 cm) | Beam | 32MPa | Concrete Rectangular | 400 | 600 | 2400 | 4550 | 1.09 | 2671.56 | G300E | 4675450 | 36.69 | G300E | 2693607.8 | 21.14
2050 | Story33 | B3 | 32 MPa RC Beam (60 cm x 40 cm) | Beam | 32MPa | Concrete Rectangular | 400 | 600 | 2400 | 6950 | 1.67 | 4080.73 | G300E | 5326227.27 | 41.79 | G300E | 8633172.48 | 67.74
2051 | Story33 | B30 | 32 MPa RC Beam (60 cm x 40 cm) | Beam | 32MPa | Concrete Rectangular | 400 | 600 | 2400 | 6950 | 1.67 | 4080.73 | G300E | 5524302.27 | 43.35 | G300E | 6457186.24 | 50.67
2052 | Story33 | B31 | 32 MPa RC Beam (60 cm x 40 cm) | Beam | 32MPa | Concrete Rectangular | 400 | 600 | 2400 | 6950 | 1.67 | 4080.73 | G300E | 5214711.36 | 40.92 | G300E | 6687172.48 | 52.47
2053 | Story33 | B32 | 32 MPa RC Beam (60 cm x 40 cm) | Beam | 32MPa | Concrete Rectangular | 400 | 600 | 2400 | 4550 | 1.09 | 2671.56 | G300E | 4070625 | 31.94 | G300E | 3803807.15 | 29.85
2054 | Story33 | B33 | 32 MPa RC Beam (60 cm x 40 cm) | Beam | 32MPa | Concrete Rectangular | 400 | 600 | 2400 | 6950 | 1.67 | 4080.73 | G300E | 5622550 | 44.12 | G300E | 3573572.48 | 28.04
2055 | Story33 | B34 | 32 MPa RC Beam (60 cm x 40 cm) | Beam | 32MPa | Concrete Rectangular | 400 | 600 | 2400 | 4550 | 1.09 | 2671.56 | G300E | 3357250 | 26.34 | G300E | 2548003.9 | 19.99
2056 | Story33 | B35 | 32 MPa RC Beam (60 cm x 40 cm) | Beam | 32MPa | Concrete Rectangular | 400 | 600 | 2400 | 6950 | 1.67 | 4080.73 | G300E | 5086768.18 | 39.91 | G300E | 6687172.48 | 52.47
2057 | Story33 | B36 | 32 MPa RC Beam (60 cm x 40 cm) | Beam | 32MPa | Concrete Rectangular | 400 | 600 | 2400 | 4800 | 1.15 | 2818.35 | G300E | 5695680 | 44.69 | G300E | 3924488.32 | 30.79
2058 | Story33 | B4 | 32 MPa RC Beam (60 cm x 40 cm) | Beam | 32MPa | Concrete Rectangular | 400 | 600 | 2400 | 4550 | 1.09 | 2671.56 | G300E | 3292380 | 25.83 | G300E | 6115203.64 | 47.98
2059 | Story33 | B40 | 32 MPa RC Beam (60 cm x 40 cm) | Beam | 32MPa | Concrete Rectangular | 400 | 600 | 2400 | 4550 | 1.09 | 2671.56 | G300E | 5392053.33 | 42.31 | G300E | 3720087.89 | 29.19
2060 | Story33 | B41 | 32 MPa RC Beam (60 cm x 40 cm) | Beam | 32MPa | Concrete Rectangular | 400 | 600 | 2400 | 6950 | 1.67 | 4080.73 | G300E | 5086452.27 | 39.91 | G300E | 6687172.48 | 52.47
2061 | Story33 | B42 | 32 MPa RC Beam (60 cm x 40 cm) | Beam | 32MPa | Concrete Rectangular | 400 | 600 | 2400 | 4550 | 1.09 | 2671.56 | G300E | 3355625 | 26.33 | G300E | 2548003.9 | 19.99
2062 | Story33 | B43 | 32 MPa RC Beam (60 cm x 40 cm) | Beam | 32MPa | Concrete Rectangular | 400 | 600 | 2400 | 6950 | 1.67 | 4080.73 | G300E | 5622865.91 | 44.12 | G300E | 3573572.48 | 28.04
2063 | Story33 | B44 | 32 MPa RC Beam (60 cm x 40 cm) | Beam | 32MPa | Concrete Rectangular | 400 | 600 | 2400 | 4550 | 1.09 | 2671.56 | G300E | 4068350 | 31.92 | G300E | 3803807.15 | 29.85
2064 | Story33 | B45 | 32 MPa RC Beam (60 cm x 40 cm) | Beam | 32MPa | Concrete Rectangular | 400 | 600 | 2400 | 6950 | 1.67 | 4080.73 | G300E | 5214079.55 | 40.91 | G300E | 6687172.48 | 52.47
2065 | Story33 | B46 | 32 MPa RC Beam (60 cm x 40 cm) | Beam | 32MPa | Concrete Rectangular | 400 | 600 | 2400 | 6950 | 1.67 | 4080.73 | G300E | 5524302.27 | 43.35 | G300E | 6457186.24 | 50.67
2066 | Story33 | B47 | 32 MPa RC Beam (60 cm x 40 cm) | Beam | 32MPa | Concrete Rectangular | 400 | 600 | 2400 | 4550 | 1.09 | 2671.56 | G300E | 4070300 | 31.94 | G300E | 3803807.15 | 29.85
2067 | Story33 | B48 | 32 MPa RC Beam (60 cm x 40 cm) | Beam | 32MPa | Concrete Rectangular | 400 | 600 | 2400 | 6950 | 1.67 | 4080.73 | G300E | 5258938.64 | 41.26 | G300E | 8243972.48 | 64.69
2068 | Story33 | B49 | 32 MPa RC Beam (60 cm x 40 cm) | Beam | 32MPa | Concrete Rectangular | 400 | 600 | 2400 | 4550 | 1.09 | 2671.56 | G300E | 3356600 | 26.34 | G300E | 2548003.9 | 19.99
2069 | Story33 | B5 | 32 MPa RC Beam (60 cm x 40 cm) | Beam | 32MPa | Concrete Rectangular | 400 | 600 | 2400 | 6950 | 1.67 | 4080.73 | G300E | 6664734.09 | 52.29 | G300E | 1149917.3 | 9.02
2070 | Story33 | B50 | 32 MPa RC Beam (60 cm x 40 cm) | Beam | 32MPa | Concrete Rectangular | 400 | 600 | 2400 | 6950 | 1.67 | 4080.73 | G300E | 5522722.73 | 43.33 | G300E | 8633172.48 | 67.74
2071 | Story33 | B51 | 32 MPa RC Beam (60 cm x 40 cm) | Beam | 32MPa | Concrete Rectangular | 400 | 600 | 2400 | 4800 | 1.15 | 2818.35 | G300E | 5695680 | 44.69 | G300E | 3924488.32 | 30.79
2072 | Story33 | B52 | 32 MPa RC Beam (60 cm x 40 cm) | Beam | 32MPa | Concrete Rectangular | 400 | 600 | 2400 | 6950 | 1.67 | 4080.73 | G300E | 7761639.13 | 60.9 | G300E | 8342426.46 | 65.46
2073 | Story33 | B54 | 32 MPa RC Beam (60 cm x 40 cm) | Beam | 32MPa | Concrete Rectangular | 400 | 600 | 2400 | 6950 | 1.67 | 4080.73 | G300E | 7764358.7 | 60.92 | G300E | 8342426.46 | 65.46
2074 | Story33 | B55 | 32 MPa RC Beam (60 cm x 40 cm) | Beam | 32MPa | Concrete Rectangular | 400 | 600 | 2400 | 4550 | 1.09 | 2671.56 | G300E | 5352923.33 | 42 | G300E | 5503687.28 | 43.18
2075 | Story33 | B56 | 32 MPa RC Beam (60 cm x 40 cm) | Beam | 32MPa | Concrete Rectangular | 400 | 600 | 2400 | 6950 | 1.67 | 4080.73 | G300E | 5517036.36 | 43.29 | G300E | 8633172.48 | 67.74
2076 | Story33 | B57 | 32 MPa RC Beam (60 cm x 40 cm) | Beam | 32MPa | Concrete Rectangular | 400 | 600 | 2400 | 4550 | 1.09 | 2671.56 | G300E | 3356925 | 26.34 | G300E | 2548003.9 | 19.99
2077 | Story33 | B58 | 32 MPa RC Beam (60 cm x 40 cm) | Beam | 32MPa | Concrete Rectangular | 400 | 600 | 2400 | 6950 | 1.67 | 4080.73 | G300E | 4852837.5 | 38.08 | G300E | 7119124.2 | 55.86
2078 | Story33 | B59 | 32 MPa RC Beam (60 cm x 40 cm) | Beam | 32MPa | Concrete Rectangular | 400 | 600 | 2400 | 4550 | 1.09 | 2671.56 | G300E | 4064125 | 31.89 | G300E | 3803807.15 | 29.85
2079 | Story33 | B6 | 32 MPa RC Beam (60 cm x 40 cm) | Beam | 32MPa | Concrete Rectangular | 400 | 600 | 2400 | 4550 | 1.09 | 2671.56 | G300E | 3336003.12 | 26.18 | G300E | 4140504.55 | 32.49
2080 | Story33 | B60 | 32 MPa RC Beam (60 cm x 40 cm) | Beam | 32MPa | Concrete Rectangular | 400 | 600 | 2400 | 6950 | 1.67 | 4080.73 | G300E | 5524302.27 | 43.35 | G300E | 6457186.24 | 50.67
2081 | Story33 | B61 | 32 MPa RC Beam (60 cm x 40 cm) | Beam | 32MPa | Concrete Rectangular | 400 | 600 | 2400 | 6950 | 1.67 | 4080.73 | G300E | 4969881.82 | 39 | G300E | 8155517.3 | 63.99
2082 | Story33 | B62 | 32 MPa RC Beam (60 cm x 40 cm) | Beam | 32MPa | Concrete Rectangular | 400 | 600 | 2400 | 4550 | 1.09 | 2671.56 | G300E | 4677725 | 36.7 | G300E | 2693607.8 | 21.14
2083 | Story33 | B63 | 32 MPa RC Beam (60 cm x 40 cm) | Beam | 32MPa | Concrete Rectangular | 400 | 600 | 2400 | 6950 | 1.67 | 4080.73 | G300E | 5324331.82 | 41.78 | G300E | 8633172.48 | 67.74
2084 | Story33 | B64 | 32 MPa RC Beam (60 cm x 40 cm) | Beam | 32MPa | Concrete Rectangular | 400 | 600 | 2400 | 4550 | 1.09 | 2671.56 | G300E | 2939625 | 23.07 | G300E | 3130405.2 | 24.56
2085 | Story33 | B65 | 32 MPa RC Beam (60 cm x 40 cm) | Beam | 32MPa | Concrete Rectangular | 400 | 600 | 2400 | 6950 | 1.67 | 4080.73 | G300E | 6659047.73 | 52.25 | G300E | 1149917.3 | 9.02
2086 | Story33 | B66 | 32 MPa RC Beam (60 cm x 40 cm) | Beam | 32MPa | Concrete Rectangular | 400 | 600 | 2400 | 4550 | 1.09 | 2671.56 | G300E | 3527550 | 27.68 | G300E | 3348803.9 | 26.28
2087 | Story33 | B67 | 32 MPa RC Beam (60 cm x 40 cm) | Beam | 32MPa | Concrete Rectangular | 400 | 600 | 2400 | 6950 | 1.67 | 4080.73 | G300E | 6145379.55 | 48.22 | G300E | 1238372.48 | 9.72
2088 | Story33 | B68 | 32 MPa RC Beam (60 cm x 40 cm) | Beam | 32MPa | Concrete Rectangular | 400 | 600 | 2400 | 4550 | 1.09 | 2671.56 | G300E | 3527550 | 27.68 | G300E | 546003.9 | 4.28
2089 | Story33 | B69 | 32 MPa RC Beam (60 cm x 40 cm) | Beam | 32MPa | Concrete Rectangular | 400 | 600 | 2400 | 6950 | 1.67 | 4080.73 | G300E | 6143800 | 48.21 | G300E | 1238372.48 | 9.72
2090 | Story33 | B7 | 32 MPa RC Beam (60 cm x 40 cm) | Beam | 32MPa | Concrete Rectangular | 400 | 600 | 2400 | 6950 | 1.67 | 4080.73 | G300E | 6150750 | 48.26 | G300E | 1238372.48 | 9.72
2091 | Story33 | B70 | 32 MPa RC Beam (60 cm x 40 cm) | Beam | 32MPa | Concrete Rectangular | 400 | 600 | 2400 | 4550 | 1.09 | 2671.56 | G300E | 3527550 | 27.68 | G300E | 3749203.9 | 29.42
2092 | Story33 | B71 | 32 MPa RC Beam (60 cm x 40 cm) | Beam | 32MPa | Concrete Rectangular | 400 | 600 | 2400 | 6950 | 1.67 | 4080.73 | G300E | 6651781.82 | 52.19 | G300E | 1149917.3 | 9.02
2093 | Story33 | B72 | 32 MPa RC Beam (60 cm x 40 cm) | Beam | 32MPa | Concrete Rectangular | 400 | 600 | 2400 | 4550 | 1.09 | 2671.56 | G300E | 2939625 | 23.07 | G300E | 3130405.2 | 24.56
2094 | Story33 | B73 | 32 MPa RC Beam (60 cm x 40 cm) | Beam | 32MPa | Concrete Rectangular | 400 | 600 | 2400 | 6950 | 1.67 | 4080.73 | G300E | 5323384.09 | 41.77 | G300E | 8633172.48 | 67.74
2095 | Story33 | B74 | 32 MPa RC Beam (60 cm x 40 cm) | Beam | 32MPa | Concrete Rectangular | 400 | 600 | 2400 | 4550 | 1.09 | 2671.56 | G300E | 4886967.65 | 38.34 | G300E | 3102572.74 | 24.34
2096 | Story33 | B75 | 32 MPa RC Beam (60 cm x 40 cm) | Beam | 32MPa | Concrete Rectangular | 400 | 600 | 2400 | 6950 | 1.67 | 4080.73 | G300E | 5178584 | 40.63 | G300E | 8515705.45 | 66.82
2097 | Story33 | B76 | 32 MPa RC Beam (60 cm x 40 cm) | Beam | 32MPa | Concrete Rectangular | 400 | 600 | 2400 | 4550 | 1.09 | 2671.56 | G300E | 3135600 | 24.6 | G300E | 4550003.9 | 35.7
2098 | Story33 | B77 | 32 MPa RC Beam (60 cm x 40 cm) | Beam | 32MPa | Concrete Rectangular | 400 | 600 | 2400 | 4550 | 1.09 | 2671.56 | G300E | 3292986.67 | 25.84 | G300E | 6030269.7 | 47.32
2099 | Story33 | B78 | 32 MPa RC Beam (60 cm x 40 cm) | Beam | 32MPa | Concrete Rectangular | 400 | 600 | 2400 | 4550 | 1.09 | 2671.56 | G300E | 3330600 | 26.13 | G300E | 4140504.55 | 32.49
2100 | Story33 | B79 | 32 MPa RC Beam (60 cm x 40 cm) | Beam | 32MPa | Concrete Rectangular | 400 | 600 | 2400 | 4550 | 1.09 | 2671.56 | G300E | 2743650 | 21.53 | G300E | 6151603.9 | 48.27
2101 | Story33 | B8 | 32 MPa RC Beam (60 cm x 40 cm) | Beam | 32MPa | Concrete Rectangular | 400 | 600 | 2400 | 4550 | 1.09 | 2671.56 | G300E | 2743650 | 21.53 | G300E | 6151603.9 | 48.27
2102 | Story33 | B80 | 32 MPa RC Beam (60 cm x 40 cm) | Beam | 32MPa | Concrete Rectangular | 400 | 600 | 2400 | 4550 | 1.09 | 2671.56 | G300E | 3500087.5 | 27.46 | G300E | 4140504.55 | 32.49
2103 | Story33 | B81 | 32 MPa RC Beam (60 cm x 40 cm) | Beam | 32MPa | Concrete Rectangular | 400 | 600 | 2400 | 4550 | 1.09 | 2671.56 | G300E | 3292683.33 | 25.84 | G300E | 6030269.7 | 47.32
2104 | Story33 | B82 | 32 MPa RC Beam (60 cm x 40 cm) | Beam | 32MPa | Concrete Rectangular | 400 | 600 | 2400 | 4550 | 1.09 | 2671.56 | G300E | 3135600 | 24.6 | G300E | 4550003.9 | 35.7
2105 | Story33 | B9 | 32 MPa RC Beam (60 cm x 40 cm) | Beam | 32MPa | Concrete Rectangular | 400 | 600 | 2400 | 6950 | 1.67 | 4080.73 | G300E | 6151065.91 | 48.26 | G300E | 1238372.48 | 9.72
2106 | Story34 | B1 | 32 MPa RC Beam (60 cm x 40 cm) | Beam | 32MPa | Concrete Rectangular | 400 | 600 | 2400 | 6950 | 1.67 | 4080.73 | G300E | 5149002.27 | 40.4 | G300E | 8243972.48 | 64.69
2107 | Story34 | B10 | 32 MPa RC Beam (60 cm x 40 cm) | Beam | 32MPa | Concrete Rectangular | 400 | 600 | 2400 | 4550 | 1.09 | 2671.56 | G300E | 3604168.75 | 28.28 | G300E | 4140504.55 | 32.49
2108 | Story34 | B11 | 32 MPa RC Beam (60 cm x 40 cm) | Beam | 32MPa | Concrete Rectangular | 400 | 600 | 2400 | 6950 | 1.67 | 4080.73 | G300E | 6765825 | 53.09 | G300E | 1149917.3 | 9.02
2109 | Story34 | B12 | 32 MPa RC Beam (60 cm x 40 cm) | Beam | 32MPa | Concrete Rectangular | 400 | 600 | 2400 | 4550 | 1.09 | 2671.56 | G300E | 4389840 | 34.44 | G300E | 5282856.37 | 41.45
2110 | Story34 | B13 | 32 MPa RC Beam (60 cm x 40 cm) | Beam | 32MPa | Concrete Rectangular | 400 | 600 | 2400 | 6950 | 1.67 | 4080.73 | G300E | 5353079.55 | 42 | G300E | 8633172.48 | 67.74
2111 | Story34 | B14 | 32 MPa RC Beam (60 cm x 40 cm) | Beam | 32MPa | Concrete Rectangular | 400 | 600 | 2400 | 4550 | 1.09 | 2671.56 | G300E | 2939625 | 23.07 | G300E | 4459003.25 | 34.99
2112 | Story34 | B15 | 32 MPa RC Beam (60 cm x 40 cm) | Beam | 32MPa | Concrete Rectangular | 400 | 600 | 2400 | 6950 | 1.67 | 4080.73 | G300E | 5149634.09 | 40.41 | G300E | 8243972.48 | 64.69
2113 | Story34 | B16 | 32 MPa RC Beam (60 cm x 40 cm) | Beam | 32MPa | Concrete Rectangular | 400 | 600 | 2400 | 6950 | 1.67 | 4080.73 | G300E | 5714795.45 | 44.84 | G300E | 6545641.42 | 51.36
2114 | Story34 | B17 | 32 MPa RC Beam (60 cm x 40 cm) | Beam | 32MPa | Concrete Rectangular | 400 | 600 | 2400 | 4550 | 1.09 | 2671.56 | G300E | 4709575 | 36.95 | G300E | 5496407.8 | 43.13
2115 | Story34 | B18 | 32 MPa RC Beam (60 cm x 40 cm) | Beam | 32MPa | Concrete Rectangular | 400 | 600 | 2400 | 6950 | 1.67 | 4080.73 | G300E | 5248513.64 | 41.18 | G300E | 8243972.48 | 64.69
2116 | Story34 | B19 | 32 MPa RC Beam (60 cm x 40 cm) | Beam | 32MPa | Concrete Rectangular | 400 | 600 | 2400 | 4550 | 1.09 | 2671.56 | G300E | 3135600 | 24.6 | G300E | 3039404.55 | 23.85
2117 | Story34 | B2 | 32 MPa RC Beam (60 cm x 40 cm) | Beam | 32MPa | Concrete Rectangular | 400 | 600 | 2400 | 4550 | 1.09 | 2671.56 | G300E | 2939625 | 23.07 | G300E | 4459003.25 | 34.99
2118 | Story34 | B20 | 32 MPa RC Beam (60 cm x 40 cm) | Beam | 32MPa | Concrete Rectangular | 400 | 600 | 2400 | 6950 | 1.67 | 4080.73 | G300E | 5530620.45 | 43.4 | G300E | 8544717.3 | 67.05
2119 | Story34 | B21 | 32 MPa RC Beam (60 cm x 40 cm) | Beam | 32MPa | Concrete Rectangular | 400 | 600 | 2400 | 4550 | 1.09 | 2671.56 | G300E | 3527550 | 27.68 | G300E | 3749203.9 | 29.42
2120 | Story34 | B22 | 32 MPa RC Beam (60 cm x 40 cm) | Beam | 32MPa | Concrete Rectangular | 400 | 600 | 2400 | 7200 | 1.73 | 4227.52 | G300E | 8043339.13 | 63.11 | G300E | 8642513.74 | 67.81
2121 | Story34 | B23 | 32 MPa RC Beam (60 cm x 40 cm) | Beam | 32MPa | Concrete Rectangular | 400 | 600 | 2400 | 4550 | 1.09 | 2671.56 | G300E | 3527550 | 27.68 | G300E | 546003.9 | 4.28
2122 | Story34 | B24 | 32 MPa RC Beam (60 cm x 40 cm) | Beam | 32MPa | Concrete Rectangular | 400 | 600 | 2400 | 7200 | 1.73 | 4227.52 | G300E | 8051791.3 | 63.18 | G300E | 8642513.74 | 67.81
2123 | Story34 | B25 | 32 MPa RC Beam (60 cm x 40 cm) | Beam | 32MPa | Concrete Rectangular | 400 | 600 | 2400 | 4550 | 1.09 | 2671.56 | G300E | 3527550 | 27.68 | G300E | 3749203.9 | 29.42
2124 | Story34 | B26 | 32 MPa RC Beam (60 cm x 40 cm) | Beam | 32MPa | Concrete Rectangular | 400 | 600 | 2400 | 6950 | 1.67 | 4080.73 | G300E | 5529988.64 | 43.39 | G300E | 8544717.3 | 67.05
2125 | Story34 | B27 | 32 MPa RC Beam (60 cm x 40 cm) | Beam | 32MPa | Concrete Rectangular | 400 | 600 | 2400 | 4550 | 1.09 | 2671.56 | G300E | 3135600 | 24.6 | G300E | 3039404.55 | 23.85
2126 | Story34 | B28 | 32 MPa RC Beam (60 cm x 40 cm) | Beam | 32MPa | Concrete Rectangular | 400 | 600 | 2400 | 6950 | 1.67 | 4080.73 | G300E | 5248513.64 | 41.18 | G300E | 8243972.48 | 64.69
2127 | Story34 | B29 | 32 MPa RC Beam (60 cm x 40 cm) | Beam | 32MPa | Concrete Rectangular | 400 | 600 | 2400 | 4550 | 1.09 | 2671.56 | G300E | 4708275 | 36.94 | G300E | 5496407.8 | 43.13
2128 | Story34 | B3 | 32 MPa RC Beam (60 cm x 40 cm) | Beam | 32MPa | Concrete Rectangular | 400 | 600 | 2400 | 6950 | 1.67 | 4080.73 | G300E | 5354659.09 | 42.01 | G300E | 8633172.48 | 67.74
2129 | Story34 | B30 | 32 MPa RC Beam (60 cm x 40 cm) | Beam | 32MPa | Concrete Rectangular | 400 | 600 | 2400 | 6950 | 1.67 | 4080.73 | G300E | 5714795.45 | 44.84 | G300E | 6545641.42 | 51.36
2130 | Story34 | B31 | 32 MPa RC Beam (60 cm x 40 cm) | Beam | 32MPa | Concrete Rectangular | 400 | 600 | 2400 | 6950 | 1.67 | 4080.73 | G300E | 5203022.73 | 40.82 | G300E | 8243972.48 | 64.69
2131 | Story34 | B32 | 32 MPa RC Beam (60 cm x 40 cm) | Beam | 32MPa | Concrete Rectangular | 400 | 600 | 2400 | 4550 | 1.09 | 2671.56 | G300E | 4050475 | 31.78 | G300E | 2202207.15 | 17.28
2132 | Story34 | B33 | 32 MPa RC Beam (60 cm x 40 cm) | Beam | 32MPa | Concrete Rectangular | 400 | 600 | 2400 | 6950 | 1.67 | 4080.73 | G300E | 5602015.91 | 43.96 | G300E | 3573572.48 | 28.04
2133 | Story34 | B34 | 32 MPa RC Beam (60 cm x 40 cm) | Beam | 32MPa | Concrete Rectangular | 400 | 600 | 2400 | 4550 | 1.09 | 2671.56 | G300E | 3429400 | 26.91 | G300E | 2548003.9 | 19.99
2134 | Story34 | B35 | 32 MPa RC Beam (60 cm x 40 cm) | Beam | 32MPa | Concrete Rectangular | 400 | 600 | 2400 | 6950 | 1.67 | 4080.73 | G300E | 4707677.27 | 36.94 | G300E | 6687172.48 | 52.47
2135 | Story34 | B36 | 32 MPa RC Beam (60 cm x 40 cm) | Beam | 32MPa | Concrete Rectangular | 400 | 600 | 2400 | 4800 | 1.15 | 2818.35 | G300E | 5863040 | 46 | G300E | 5591048.96 | 43.87
2136 | Story34 | B4 | 32 MPa RC Beam (60 cm x 40 cm) | Beam | 32MPa | Concrete Rectangular | 400 | 600 | 2400 | 4550 | 1.09 | 2671.56 | G300E | 4206930 | 33.01 | G300E | 5282856.37 | 41.45
2137 | Story34 | B40 | 32 MPa RC Beam (60 cm x 40 cm) | Beam | 32MPa | Concrete Rectangular | 400 | 600 | 2400 | 4550 | 1.09 | 2671.56 | G300E | 5551910 | 43.56 | G300E | 5299848.49 | 41.58
2138 | Story34 | B41 | 32 MPa RC Beam (60 cm x 40 cm) | Beam | 32MPa | Concrete Rectangular | 400 | 600 | 2400 | 6950 | 1.67 | 4080.73 | G300E | 4707361.36 | 36.94 | G300E | 6687172.48 | 52.47
2139 | Story34 | B42 | 32 MPa RC Beam (60 cm x 40 cm) | Beam | 32MPa | Concrete Rectangular | 400 | 600 | 2400 | 4550 | 1.09 | 2671.56 | G300E | 3427125 | 26.89 | G300E | 2548003.9 | 19.99
2140 | Story34 | B43 | 32 MPa RC Beam (60 cm x 40 cm) | Beam | 32MPa | Concrete Rectangular | 400 | 600 | 2400 | 6950 | 1.67 | 4080.73 | G300E | 5602331.82 | 43.96 | G300E | 3573572.48 | 28.04
2141 | Story34 | B44 | 32 MPa RC Beam (60 cm x 40 cm) | Beam | 32MPa | Concrete Rectangular | 400 | 600 | 2400 | 4550 | 1.09 | 2671.56 | G300E | 4047550 | 31.76 | G300E | 2202207.15 | 17.28
2142 | Story34 | B45 | 32 MPa RC Beam (60 cm x 40 cm) | Beam | 32MPa | Concrete Rectangular | 400 | 600 | 2400 | 6950 | 1.67 | 4080.73 | G300E | 5203022.73 | 40.82 | G300E | 8243972.48 | 64.69
2143 | Story34 | B46 | 32 MPa RC Beam (60 cm x 40 cm) | Beam | 32MPa | Concrete Rectangular | 400 | 600 | 2400 | 6950 | 1.67 | 4080.73 | G300E | 5714795.45 | 44.84 | G300E | 6545641.42 | 51.36
2144 | Story34 | B47 | 32 MPa RC Beam (60 cm x 40 cm) | Beam | 32MPa | Concrete Rectangular | 400 | 600 | 2400 | 4550 | 1.09 | 2671.56 | G300E | 4050150 | 31.78 | G300E | 2202207.15 | 17.28
2145 | Story34 | B48 | 32 MPa RC Beam (60 cm x 40 cm) | Beam | 32MPa | Concrete Rectangular | 400 | 600 | 2400 | 6950 | 1.67 | 4080.73 | G300E | 5248513.64 | 41.18 | G300E | 8243972.48 | 64.69
2146 | Story34 | B49 | 32 MPa RC Beam (60 cm x 40 cm) | Beam | 32MPa | Concrete Rectangular | 400 | 600 | 2400 | 4550 | 1.09 | 2671.56 | G300E | 3428750 | 26.9 | G300E | 2548003.9 | 19.99
2147 | Story34 | B5 | 32 MPa RC Beam (60 cm x 40 cm) | Beam | 32MPa | Concrete Rectangular | 400 | 600 | 2400 | 6950 | 1.67 | 4080.73 | G300E | 6768036.36 | 53.1 | G300E | 1149917.3 | 9.02
2148 | Story34 | B50 | 32 MPa RC Beam (60 cm x 40 cm) | Beam | 32MPa | Concrete Rectangular | 400 | 600 | 2400 | 6950 | 1.67 | 4080.73 | G300E | 5529672.73 | 43.39 | G300E | 8544717.3 | 67.05
2149 | Story34 | B51 | 32 MPa RC Beam (60 cm x 40 cm) | Beam | 32MPa | Concrete Rectangular | 400 | 600 | 2400 | 4800 | 1.15 | 2818.35 | G300E | 5861760 | 45.99 | G300E | 5591048.96 | 43.87
2150 | Story34 | B52 | 32 MPa RC Beam (60 cm x 40 cm) | Beam | 32MPa | Concrete Rectangular | 400 | 600 | 2400 | 6950 | 1.67 | 4080.73 | G300E | 7760732.61 | 60.89 | G300E | 8342426.46 | 65.46
2151 | Story34 | B54 | 32 MPa RC Beam (60 cm x 40 cm) | Beam | 32MPa | Concrete Rectangular | 400 | 600 | 2400 | 6950 | 1.67 | 4080.73 | G300E | 7762545.65 | 60.91 | G300E | 8342426.46 | 65.46
2152 | Story34 | B55 | 32 MPa RC Beam (60 cm x 40 cm) | Beam | 32MPa | Concrete Rectangular | 400 | 600 | 2400 | 4550 | 1.09 | 2671.56 | G300E | 5502466.67 | 43.17 | G300E | 5588621.22 | 43.85
2153 | Story34 | B56 | 32 MPa RC Beam (60 cm x 40 cm) | Beam | 32MPa | Concrete Rectangular | 400 | 600 | 2400 | 6950 | 1.67 | 4080.73 | G300E | 5523354.55 | 43.34 | G300E | 8544717.3 | 67.05
2154 | Story34 | B57 | 32 MPa RC Beam (60 cm x 40 cm) | Beam | 32MPa | Concrete Rectangular | 400 | 600 | 2400 | 4550 | 1.09 | 2671.56 | G300E | 3427775 | 26.9 | G300E | 2548003.9 | 19.99
2155 | Story34 | B58 | 32 MPa RC Beam (60 cm x 40 cm) | Beam | 32MPa | Concrete Rectangular | 400 | 600 | 2400 | 6950 | 1.67 | 4080.73 | G300E | 4836620.83 | 37.95 | G300E | 7119124.2 | 55.86
2156 | Story34 | B59 | 32 MPa RC Beam (60 cm x 40 cm) | Beam | 32MPa | Concrete Rectangular | 400 | 600 | 2400 | 4550 | 1.09 | 2671.56 | G300E | 4044625 | 31.74 | G300E | 2202207.15 | 17.28
2157 | Story34 | B6 | 32 MPa RC Beam (60 cm x 40 cm) | Beam | 32MPa | Concrete Rectangular | 400 | 600 | 2400 | 4550 | 1.09 | 2671.56 | G300E | 3604168.75 | 28.28 | G300E | 4140504.55 | 32.49
2158 | Story34 | B60 | 32 MPa RC Beam (60 cm x 40 cm) | Beam | 32MPa | Concrete Rectangular | 400 | 600 | 2400 | 6950 | 1.67 | 4080.73 | G300E | 5714795.45 | 44.84 | G300E | 6545641.42 | 51.36
2159 | Story34 | B61 | 32 MPa RC Beam (60 cm x 40 cm) | Beam | 32MPa | Concrete Rectangular | 400 | 600 | 2400 | 6950 | 1.67 | 4080.73 | G300E | 5149318.18 | 40.4 | G300E | 8243972.48 | 64.69
2160 | Story34 | B62 | 32 MPa RC Beam (60 cm x 40 cm) | Beam | 32MPa | Concrete Rectangular | 400 | 600 | 2400 | 4550 | 1.09 | 2671.56 | G300E | 4709575 | 36.95 | G300E | 5496407.8 | 43.13
2161 | Story34 | B63 | 32 MPa RC Beam (60 cm x 40 cm) | Beam | 32MPa | Concrete Rectangular | 400 | 600 | 2400 | 6950 | 1.67 | 4080.73 | G300E | 5352763.64 | 42 | G300E | 8633172.48 | 67.74
2162 | Story34 | B64 | 32 MPa RC Beam (60 cm x 40 cm) | Beam | 32MPa | Concrete Rectangular | 400 | 600 | 2400 | 4550 | 1.09 | 2671.56 | G300E | 3135600 | 24.6 | G300E | 3039404.55 | 23.85
2163 | Story34 | B65 | 32 MPa RC Beam (60 cm x 40 cm) | Beam | 32MPa | Concrete Rectangular | 400 | 600 | 2400 | 6950 | 1.67 | 4080.73 | G300E | 6763297.73 | 53.07 | G300E | 1149917.3 | 9.02
2164 | Story34 | B66 | 32 MPa RC Beam (60 cm x 40 cm) | Beam | 32MPa | Concrete Rectangular | 400 | 600 | 2400 | 4550 | 1.09 | 2671.56 | G300E | 3527550 | 27.68 | G300E | 3749203.9 | 29.42
2165 | Story34 | B67 | 32 MPa RC Beam (60 cm x 40 cm) | Beam | 32MPa | Concrete Rectangular | 400 | 600 | 2400 | 6950 | 1.67 | 4080.73 | G300E | 6194345.45 | 48.6 | G300E | 1238372.48 | 9.72
2166 | Story34 | B68 | 32 MPa RC Beam (60 cm x 40 cm) | Beam | 32MPa | Concrete Rectangular | 400 | 600 | 2400 | 4550 | 1.09 | 2671.56 | G300E | 3527550 | 27.68 | G300E | 546003.9 | 4.28
2167 | Story34 | B69 | 32 MPa RC Beam (60 cm x 40 cm) | Beam | 32MPa | Concrete Rectangular | 400 | 600 | 2400 | 6950 | 1.67 | 4080.73 | G300E | 6192134.09 | 48.59 | G300E | 1238372.48 | 9.72
2168 | Story34 | B7 | 32 MPa RC Beam (60 cm x 40 cm) | Beam | 32MPa | Concrete Rectangular | 400 | 600 | 2400 | 6950 | 1.67 | 4080.73 | G300E | 6198768.18 | 48.64 | G300E | 1238372.48 | 9.72
2169 | Story34 | B70 | 32 MPa RC Beam (60 cm x 40 cm) | Beam | 32MPa | Concrete Rectangular | 400 | 600 | 2400 | 4550 | 1.09 | 2671.56 | G300E | 3527550 | 27.68 | G300E | 3749203.9 | 29.42
2170 | Story34 | B71 | 32 MPa RC Beam (60 cm x 40 cm) | Beam | 32MPa | Concrete Rectangular | 400 | 600 | 2400 | 6950 | 1.67 | 4080.73 | G300E | 6755400 | 53.01 | G300E | 1149917.3 | 9.02
2171 | Story34 | B72 | 32 MPa RC Beam (60 cm x 40 cm) | Beam | 32MPa | Concrete Rectangular | 400 | 600 | 2400 | 4550 | 1.09 | 2671.56 | G300E | 3135600 | 24.6 | G300E | 3039404.55 | 23.85
2172 | Story34 | B73 | 32 MPa RC Beam (60 cm x 40 cm) | Beam | 32MPa | Concrete Rectangular | 400 | 600 | 2400 | 6950 | 1.67 | 4080.73 | G300E | 5352447.73 | 42 | G300E | 8633172.48 | 67.74
2173 | Story34 | B74 | 32 MPa RC Beam (60 cm x 40 cm) | Beam | 32MPa | Concrete Rectangular | 400 | 600 | 2400 | 4550 | 1.09 | 2671.56 | G300E | 4915873.53 | 38.57 | G300E | 6070243.32 | 47.63
2174 | Story34 | B75 | 32 MPa RC Beam (60 cm x 40 cm) | Beam | 32MPa | Concrete Rectangular | 400 | 600 | 2400 | 6950 | 1.67 | 4080.73 | G300E | 4875842 | 38.26 | G300E | 8437864.9 | 66.21
2175 | Story34 | B76 | 32 MPa RC Beam (60 cm x 40 cm) | Beam | 32MPa | Concrete Rectangular | 400 | 600 | 2400 | 4550 | 1.09 | 2671.56 | G300E | 2939625 | 23.07 | G300E | 4459003.25 | 34.99
2176 | Story34 | B77 | 32 MPa RC Beam (60 cm x 40 cm) | Beam | 32MPa | Concrete Rectangular | 400 | 600 | 2400 | 4550 | 1.09 | 2671.56 | G300E | 4206930 | 33.01 | G300E | 5282856.37 | 41.45
2177 | Story34 | B78 | 32 MPa RC Beam (60 cm x 40 cm) | Beam | 32MPa | Concrete Rectangular | 400 | 600 | 2400 | 4550 | 1.09 | 2671.56 | G300E | 3605590.62 | 28.29 | G300E | 4140504.55 | 32.49
2178 | Story34 | B79 | 32 MPa RC Beam (60 cm x 40 cm) | Beam | 32MPa | Concrete Rectangular | 400 | 600 | 2400 | 4550 | 1.09 | 2671.56 | G300E | 2743650 | 21.53 | G300E | 6151603.9 | 48.27
2179 | Story34 | B8 | 32 MPa RC Beam (60 cm x 40 cm) | Beam | 32MPa | Concrete Rectangular | 400 | 600 | 2400 | 4550 | 1.09 | 2671.56 | G300E | 2743650 | 21.53 | G300E | 6151603.9 | 48.27
2180 | Story34 | B80 | 32 MPa RC Beam (60 cm x 40 cm) | Beam | 32MPa | Concrete Rectangular | 400 | 600 | 2400 | 4550 | 1.09 | 2671.56 | G300E | 3605306.25 | 28.29 | G300E | 4140504.55 | 32.49
2181 | Story34 | B81 | 32 MPa RC Beam (60 cm x 40 cm) | Beam | 32MPa | Concrete Rectangular | 400 | 600 | 2400 | 4550 | 1.09 | 2671.56 | G300E | 4389840 | 34.44 | G300E | 5282856.37 | 41.45
2182 | Story34 | B82 | 32 MPa RC Beam (60 cm x 40 cm) | Beam | 32MPa | Concrete Rectangular | 400 | 600 | 2400 | 4550 | 1.09 | 2671.56 | G300E | 2939625 | 23.07 | G300E | 4550003.9 | 35.7
2183 | Story34 | B9 | 32 MPa RC Beam (60 cm x 40 cm) | Beam | 32MPa | Concrete Rectangular | 400 | 600 | 2400 | 6950 | 1.67 | 4080.73 | G300E | 6198768.18 | 48.64 | G300E | 1238372.48 | 9.72
2184 | Story35 | B1 | 32 MPa RC Beam (60 cm x 25 cm) | Beam | 32MPa | Concrete Rectangular | 250 | 600 | 1500 | 6962.5 | 1.04 | 2555.05 | G300E | 3340734.09 | 26.21 | G300E | 4660765.86 | 36.57
2185 | Story35 | B10 | 32 MPa RC Beam (60 cm x 25 cm) | Beam | 32MPa | Concrete Rectangular | 250 | 600 | 1500 | 4562.5 | 0.68 | 1674.31 | G300E | 2012062.5 | 15.79 | G300E | 3403545.16 | 26.71
2186 | Story35 | B11 | 32 MPa RC Beam (60 cm x 25 cm) | Beam | 32MPa | Concrete Rectangular | 250 | 600 | 1500 | 6962.5 | 1.04 | 2555.05 | G300E | 3823045.45 | 30 | G300E | 850529.51 | 6.67
2187 | Story35 | B12 | 32 MPa RC Beam (60 cm x 25 cm) | Beam | 32MPa | Concrete Rectangular | 250 | 600 | 1500 | 4562.5 | 0.68 | 1674.31 | G300E | 1842924.11 | 14.46 | G300E | 2424646.77 | 19.02
2188 | Story35 | B13 | 32 MPa RC Beam (60 cm x 25 cm) | Beam | 32MPa | Concrete Rectangular | 250 | 600 | 1500 | 6962.5 | 1.04 | 2555.05 | G300E | 3464476.7 | 27.18 | G300E | 3661968.02 | 28.73
2189 | Story35 | B14 | 32 MPa RC Beam (60 cm x 25 cm) | Beam | 32MPa | Concrete Rectangular | 250 | 600 | 1500 | 4562.5 | 0.68 | 1674.31 | G300E | 2254787.5 | 17.69 | G300E | 2350906.6 | 18.45
2190 | Story35 | B15 | 32 MPa RC Beam (60 cm x 25 cm) | Beam | 32MPa | Concrete Rectangular | 250 | 600 | 1500 | 6962.5 | 1.04 | 2555.05 | G300E | 3340734.09 | 26.21 | G300E | 4660765.86 | 36.57
2191 | Story35 | B16 | 32 MPa RC Beam (60 cm x 25 cm) | Beam | 32MPa | Concrete Rectangular | 250 | 600 | 1500 | 6962.5 | 1.04 | 2555.05 | G300E | 3419220.45 | 26.83 | G300E | 4403157.16 | 34.55
2192 | Story35 | B17 | 32 MPa RC Beam (60 cm x 25 cm) | Beam | 32MPa | Concrete Rectangular | 250 | 600 | 1500 | 4562.5 | 0.68 | 1674.31 | G300E | 2552392.86 | 20.03 | G300E | 1783725.67 | 14
2193 | Story35 | B18 | 32 MPa RC Beam (60 cm x 25 cm) | Beam | 32MPa | Concrete Rectangular | 250 | 600 | 1500 | 6962.5 | 1.04 | 2555.05 | G300E | 3961029.55 | 31.08 | G300E | 2797667.95 | 21.95
2194 | Story35 | B19 | 32 MPa RC Beam (60 cm x 25 cm) | Beam | 32MPa | Concrete Rectangular | 250 | 600 | 1500 | 4562.5 | 0.68 | 1674.31 | G300E | 1809357.14 | 14.2 | G300E | 1819792.23 | 14.28
2195 | Story35 | B2 | 32 MPa RC Beam (60 cm x 25 cm) | Beam | 32MPa | Concrete Rectangular | 250 | 600 | 1500 | 4562.5 | 0.68 | 1674.31 | G300E | 2255395.83 | 17.7 | G300E | 2350906.6 | 18.45
2196 | Story35 | B20 | 32 MPa RC Beam (60 cm x 25 cm) | Beam | 32MPa | Concrete Rectangular | 250 | 600 | 1500 | 6962.5 | 1.04 | 2555.05 | G300E | 3788865.91 | 29.73 | G300E | 5279799.84 | 41.43
2197 | Story35 | B21 | 32 MPa RC Beam (60 cm x 25 cm) | Beam | 32MPa | Concrete Rectangular | 250 | 600 | 1500 | 4562.5 | 0.68 | 1674.31 | G300E | 2103638.39 | 16.51 | G300E | 1232205.46 | 9.67
2198 | Story35 | B22 | 32 MPa RC Beam (60 cm x 25 cm) | Beam | 32MPa | Concrete Rectangular | 250 | 600 | 1500 | 7200 | 1.08 | 2642.2 | G300E | 5127652.17 | 40.23 | G300E | 4665374.61 | 36.61
2199 | Story35 | B23 | 32 MPa RC Beam (60 cm x 25 cm) | Beam | 32MPa | Concrete Rectangular | 250 | 600 | 1500 | 4562.5 | 0.68 | 1674.31 | G300E | 1965785.71 | 15.42 | G300E | 1591664.62 | 12.49
2200 | Story35 | B24 | 32 MPa RC Beam (60 cm x 25 cm) | Beam | 32MPa | Concrete Rectangular | 250 | 600 | 1500 | 7200 | 1.08 | 2642.2 | G300E | 5130156.52 | 40.25 | G300E | 4665799.1 | 36.61
2201 | Story35 | B25 | 32 MPa RC Beam (60 cm x 25 cm) | Beam | 32MPa | Concrete Rectangular | 250 | 600 | 1500 | 4562.5 | 0.68 | 1674.31 | G300E | 2103638.39 | 16.51 | G300E | 1232205.46 | 9.67
2202 | Story35 | B26 | 32 MPa RC Beam (60 cm x 25 cm) | Beam | 32MPa | Concrete Rectangular | 250 | 600 | 1500 | 6962.5 | 1.04 | 2555.05 | G300E | 3788865.91 | 29.73 | G300E | 5279799.84 | 41.43
2203 | Story35 | B27 | 32 MPa RC Beam (60 cm x 25 cm) | Beam | 32MPa | Concrete Rectangular | 250 | 600 | 1500 | 4562.5 | 0.68 | 1674.31 | G300E | 1809357.14 | 14.2 | G300E | 1819792.23 | 14.28
2204 | Story35 | B28 | 32 MPa RC Beam (60 cm x 25 cm) | Beam | 32MPa | Concrete Rectangular | 250 | 600 | 1500 | 6962.5 | 1.04 | 2555.05 | G300E | 3962295.45 | 31.09 | G300E | 2797667.95 | 21.95
2205 | Story35 | B29 | 32 MPa RC Beam (60 cm x 25 cm) | Beam | 32MPa | Concrete Rectangular | 250 | 600 | 1500 | 4562.5 | 0.68 | 1674.31 | G300E | 2551089.29 | 20.02 | G300E | 1783663.1 | 14
2206 | Story35 | B3 | 32 MPa RC Beam (60 cm x 25 cm) | Beam | 32MPa | Concrete Rectangular | 250 | 600 | 1500 | 6962.5 | 1.04 | 2555.05 | G300E | 3465426.14 | 27.19 | G300E | 3661968.02 | 28.73
2207 | Story35 | B30 | 32 MPa RC Beam (60 cm x 25 cm) | Beam | 32MPa | Concrete Rectangular | 250 | 600 | 1500 | 6962.5 | 1.04 | 2555.05 | G300E | 3419220.45 | 26.83 | G300E | 4403157.16 | 34.55
2208 | Story35 | B31 | 32 MPa RC Beam (60 cm x 25 cm) | Beam | 32MPa | Concrete Rectangular | 250 | 600 | 1500 | 6962.5 | 1.04 | 2555.05 | G300E | 3424284.09 | 26.87 | G300E | 4768688.41 | 37.42
2209 | Story35 | B32 | 32 MPa RC Beam (60 cm x 25 cm) | Beam | 32MPa | Concrete Rectangular | 250 | 600 | 1500 | 4562.5 | 0.68 | 1674.31 | G300E | 3192120.54 | 25.05 | G300E | 1436569.61 | 11.27
2210 | Story35 | B33 | 32 MPa RC Beam (60 cm x 25 cm) | Beam | 32MPa | Concrete Rectangular | 250 | 600 | 1500 | 6962.5 | 1.04 | 2555.05 | G300E | 3790131.82 | 29.74 | G300E | 1988752.04 | 15.6
2211 | Story35 | B34 | 32 MPa RC Beam (60 cm x 25 cm) | Beam | 32MPa | Concrete Rectangular | 250 | 600 | 1500 | 4562.5 | 0.68 | 1674.31 | G300E | 2184133.93 | 17.14 | G300E | 456255.21 | 3.58
2212 | Story35 | B35 | 32 MPa RC Beam (60 cm x 25 cm) | Beam | 32MPa | Concrete Rectangular | 250 | 600 | 1500 | 6962.5 | 1.04 | 2555.05 | G300E | 3494542.05 | 27.42 | G300E | 3606583.86 | 28.3
2213 | Story35 | B36 | 32 MPa RC Beam (60 cm x 25 cm) | Beam | 32MPa | Concrete Rectangular | 250 | 600 | 1500 | 4800 | 0.72 | 1761.47 | G300E | 3646400 | 28.61 | G300E | 2965159.68 | 23.27
2214 | Story35 | B4 | 32 MPa RC Beam (60 cm x 25 cm) | Beam | 32MPa | Concrete Rectangular | 250 | 600 | 1500 | 4562.5 | 0.68 | 1674.31 | G300E | 1842924.11 | 14.46 | G300E | 2424646.77 | 19.02
2215 | Story35 | B40 | 32 MPa RC Beam (60 cm x 25 cm) | Beam | 32MPa | Concrete Rectangular | 250 | 600 | 1500 | 4562.5 | 0.68 | 1674.31 | G300E | 3463241.67 | 27.17 | G300E | 2822473.82 | 22.15
2216 | Story35 | B41 | 32 MPa RC Beam (60 cm x 25 cm) | Beam | 32MPa | Concrete Rectangular | 250 | 600 | 1500 | 6962.5 | 1.04 | 2555.05 | G300E | 3495491.48 | 27.43 | G300E | 3606583.86 | 28.3
2217 | Story35 | B42 | 32 MPa RC Beam (60 cm x 25 cm) | Beam | 32MPa | Concrete Rectangular | 250 | 600 | 1500 | 4562.5 | 0.68 | 1674.31 | G300E | 2183156.25 | 17.13 | G300E | 456255.21 | 3.58
2218 | Story35 | B43 | 32 MPa RC Beam (60 cm x 25 cm) | Beam | 32MPa | Concrete Rectangular | 250 | 600 | 1500 | 6962.5 | 1.04 | 2555.05 | G300E | 3789498.86 | 29.73 | G300E | 1988752.04 | 15.6
2219 | Story35 | B44 | 32 MPa RC Beam (60 cm x 25 cm) | Beam | 32MPa | Concrete Rectangular | 250 | 600 | 1500 | 4562.5 | 0.68 | 1674.31 | G300E | 3189513.39 | 25.03 | G300E | 1436202 | 11.27
2220 | Story35 | B45 | 32 MPa RC Beam (60 cm x 25 cm) | Beam | 32MPa | Concrete Rectangular | 250 | 600 | 1500 | 6962.5 | 1.04 | 2555.05 | G300E | 3424917.05 | 26.87 | G300E | 4768688.41 | 37.42
2221 | Story35 | B46 | 32 MPa RC Beam (60 cm x 25 cm) | Beam | 32MPa | Concrete Rectangular | 250 | 600 | 1500 | 6962.5 | 1.04 | 2555.05 | G300E | 3418587.5 | 26.82 | G300E | 4403157.16 | 34.55
2222 | Story35 | B47 | 32 MPa RC Beam (60 cm x 25 cm) | Beam | 32MPa | Concrete Rectangular | 250 | 600 | 1500 | 4562.5 | 0.68 | 1674.31 | G300E | 3192120.54 | 25.05 | G300E | 1436477.71 | 11.27
2223 | Story35 | B48 | 32 MPa RC Beam (60 cm x 25 cm) | Beam | 32MPa | Concrete Rectangular | 250 | 600 | 1500 | 6962.5 | 1.04 | 2555.05 | G300E | 3961029.55 | 31.08 | G300E | 2797667.95 | 21.95
2224 | Story35 | B49 | 32 MPa RC Beam (60 cm x 25 cm) | Beam | 32MPa | Concrete Rectangular | 250 | 600 | 1500 | 4562.5 | 0.68 | 1674.31 | G300E | 2184133.93 | 17.14 | G300E | 456255.21 | 3.58
2225 | Story35 | B5 | 32 MPa RC Beam (60 cm x 25 cm) | Beam | 32MPa | Concrete Rectangular | 250 | 600 | 1500 | 6962.5 | 1.04 | 2555.05 | G300E | 3823361.93 | 30 | G300E | 850550.39 | 6.67
2226 | Story35 | B50 | 32 MPa RC Beam (60 cm x 25 cm) | Beam | 32MPa | Concrete Rectangular | 250 | 600 | 1500 | 6962.5 | 1.04 | 2555.05 | G300E | 3788865.91 | 29.73 | G300E | 5279799.84 | 41.43
2227 | Story35 | B51 | 32 MPa RC Beam (60 cm x 25 cm) | Beam | 32MPa | Concrete Rectangular | 250 | 600 | 1500 | 4800 | 0.72 | 1761.47 | G300E | 3646080 | 28.61 | G300E | 2965134.72 | 23.27
2228 | Story35 | B52 | 32 MPa RC Beam (60 cm x 25 cm) | Beam | 32MPa | Concrete Rectangular | 250 | 600 | 1500 | 6962.5 | 1.04 | 2555.05 | G300E | 4957905.43 | 38.9 | G300E | 4511429.37 | 35.4
2229 | Story35 | B54 | 32 MPa RC Beam (60 cm x 25 cm) | Beam | 32MPa | Concrete Rectangular | 250 | 600 | 1500 | 6962.5 | 1.04 | 2555.05 | G300E | 4956089.13 | 38.89 | G300E | 4512504.62 | 35.41
2230 | Story35 | B55 | 32 MPa RC Beam (60 cm x 25 cm) | Beam | 32MPa | Concrete Rectangular | 250 | 600 | 1500 | 4562.5 | 0.68 | 1674.31 | G300E | 3455941.67 | 27.12 | G300E | 3598741.22 | 28.24
2231 | Story35 | B56 | 32 MPa RC Beam (60 cm x 25 cm) | Beam | 32MPa | Concrete Rectangular | 250 | 600 | 1500 | 6962.5 | 1.04 | 2555.05 | G300E | 3792030.68 | 29.75 | G300E | 5279799.84 | 41.43
2232 | Story35 | B57 | 32 MPa RC Beam (60 cm x 25 cm) | Beam | 32MPa | Concrete Rectangular | 250 | 600 | 1500 | 4562.5 | 0.68 | 1674.31 | G300E | 2183808.04 | 17.13 | G300E | 456255.21 | 3.58
2233 | Story35 | B58 | 32 MPa RC Beam (60 cm x 25 cm) | Beam | 32MPa | Concrete Rectangular | 250 | 600 | 1500 | 6962.5 | 1.04 | 2555.05 | G300E | 3806456.77 | 29.87 | G300E | 3222196.26 | 25.28
2234 | Story35 | B59 | 32 MPa RC Beam (60 cm x 25 cm) | Beam | 32MPa | Concrete Rectangular | 250 | 600 | 1500 | 4562.5 | 0.68 | 1674.31 | G300E | 3188209.82 | 25.02 | G300E | 812431.34 | 6.37
2235 | Story35 | B6 | 32 MPa RC Beam (60 cm x 25 cm) | Beam | 32MPa | Concrete Rectangular | 250 | 600 | 1500 | 4562.5 | 0.68 | 1674.31 | G300E | 2119281.25 | 16.63 | G300E | 3403543.45 | 26.71
2236 | Story35 | B60 | 32 MPa RC Beam (60 cm x 25 cm) | Beam | 32MPa | Concrete Rectangular | 250 | 600 | 1500 | 6962.5 | 1.04 | 2555.05 | G300E | 3407827.27 | 26.74 | G300E | 4405056.02 | 34.56
2237 | Story35 | B61 | 32 MPa RC Beam (60 cm x 25 cm) | Beam | 32MPa | Concrete Rectangular | 250 | 600 | 1500 | 6962.5 | 1.04 | 2555.05 | G300E | 3340734.09 | 26.21 | G300E | 4660765.86 | 36.57
2238 | Story35 | B62 | 32 MPa RC Beam (60 cm x 25 cm) | Beam | 32MPa | Concrete Rectangular | 250 | 600 | 1500 | 4562.5 | 0.68 | 1674.31 | G300E | 2551741.07 | 20.02 | G300E | 1783702.21 | 14
2239 | Story35 | B63 | 32 MPa RC Beam (60 cm x 25 cm) | Beam | 32MPa | Concrete Rectangular | 250 | 600 | 1500 | 6962.5 | 1.04 | 2555.05 | G300E | 3464160.23 | 27.18 | G300E | 3661968.02 | 28.73
2240 | Story35 | B64 | 32 MPa RC Beam (60 cm x 25 cm) | Beam | 32MPa | Concrete Rectangular | 250 | 600 | 1500 | 4562.5 | 0.68 | 1674.31 | G300E | 1809683.04 | 14.2 | G300E | 1819792.23 | 14.28
2241 | Story35 | B65 | 32 MPa RC Beam (60 cm x 25 cm) | Beam | 32MPa | Concrete Rectangular | 250 | 600 | 1500 | 6962.5 | 1.04 | 2555.05 | G300E | 3822412.5 | 29.99 | G300E | 850482.03 | 6.67
2242 | Story35 | B66 | 32 MPa RC Beam (60 cm x 25 cm) | Beam | 32MPa | Concrete Rectangular | 250 | 600 | 1500 | 4562.5 | 0.68 | 1674.31 | G300E | 2103964.29 | 16.51 | G300E | 1232205.46 | 9.67
2243 | Story35 | B67 | 32 MPa RC Beam (60 cm x 25 cm) | Beam | 32MPa | Concrete Rectangular | 250 | 600 | 1500 | 6962.5 | 1.04 | 2555.05 | G300E | 4260100.57 | 33.43 | G300E | 1382065.11 | 10.84
2244 | Story35 | B68 | 32 MPa RC Beam (60 cm x 25 cm) | Beam | 32MPa | Concrete Rectangular | 250 | 600 | 1500 | 4562.5 | 0.68 | 1674.31 | G300E | 1965785.71 | 15.42 | G300E | 1591664.62 | 12.49
2245 | Story35 | B69 | 32 MPa RC Beam (60 cm x 25 cm) | Beam | 32MPa | Concrete Rectangular | 250 | 600 | 1500 | 6962.5 | 1.04 | 2555.05 | G300E | 4258834.66 | 33.42 | G300E | 1382065.11 | 10.84
2246 | Story35 | B7 | 32 MPa RC Beam (60 cm x 25 cm) | Beam | 32MPa | Concrete Rectangular | 250 | 600 | 1500 | 6962.5 | 1.04 | 2555.05 | G300E | 4262632.39 | 33.45 | G300E | 1382065.11 | 10.84
2247 | Story35 | B70 | 32 MPa RC Beam (60 cm x 25 cm) | Beam | 32MPa | Concrete Rectangular | 250 | 600 | 1500 | 4562.5 | 0.68 | 1674.31 | G300E | 2103312.5 | 16.5 | G300E | 1232205.46 | 9.67
2248 | Story35 | B71 | 32 MPa RC Beam (60 cm x 25 cm) | Beam | 32MPa | Concrete Rectangular | 250 | 600 | 1500 | 6962.5 | 1.04 | 2555.05 | G300E | 3818298.3 | 29.96 | G300E | 850271.26 | 6.67
2249 | Story35 | B72 | 32 MPa RC Beam (60 cm x 25 cm) | Beam | 32MPa | Concrete Rectangular | 250 | 600 | 1500 | 4562.5 | 0.68 | 1674.31 | G300E | 1810986.61 | 14.21 | G300E | 1819792.23 | 14.28
2250 | Story35 | B73 | 32 MPa RC Beam (60 cm x 25 cm) | Beam | 32MPa | Concrete Rectangular | 250 | 600 | 1500 | 6962.5 | 1.04 | 2555.05 | G300E | 3450868.18 | 27.08 | G300E | 3661968.02 | 28.73
2251 | Story35 | B74 | 32 MPa RC Beam (60 cm x 25 cm) | Beam | 32MPa | Concrete Rectangular | 250 | 600 | 1500 | 4562.5 | 0.68 | 1674.31 | G300E | 2707977.94 | 21.25 | G300E | 2041910.91 | 16.02
2252 | Story35 | B75 | 32 MPa RC Beam (60 cm x 25 cm) | Beam | 32MPa | Concrete Rectangular | 250 | 600 | 1500 | 6962.5 | 1.04 | 2555.05 | G300E | 3231403.37 | 25.35 | G300E | 4186341.84 | 32.85
2253 | Story35 | B76 | 32 MPa RC Beam (60 cm x 25 cm) | Beam | 32MPa | Concrete Rectangular | 250 | 600 | 1500 | 4562.5 | 0.68 | 1674.31 | G300E | 2253875 | 17.68 | G300E | 2350906.6 | 18.45
2254 | Story35 | B77 | 32 MPa RC Beam (60 cm x 25 cm) | Beam | 32MPa | Concrete Rectangular | 250 | 600 | 1500 | 4562.5 | 0.68 | 1674.31 | G300E | 1842924.11 | 14.46 | G300E | 2424646.77 | 19.02
2255 | Story35 | B78 | 32 MPa RC Beam (60 cm x 25 cm) | Beam | 32MPa | Concrete Rectangular | 250 | 600 | 1500 | 4562.5 | 0.68 | 1674.31 | G300E | 2122417.97 | 16.65 | G300E | 3402961.73 | 26.7
2256 | Story35 | B79 | 32 MPa RC Beam (60 cm x 25 cm) | Beam | 32MPa | Concrete Rectangular | 250 | 600 | 1500 | 4562.5 | 0.68 | 1674.31 | G300E | 1720062.5 | 13.5 | G300E | 3257628.91 | 25.56
2257 | Story35 | B8 | 32 MPa RC Beam (60 cm x 25 cm) | Beam | 32MPa | Concrete Rectangular | 250 | 600 | 1500 | 4562.5 | 0.68 | 1674.31 | G300E | 1720062.5 | 13.5 | G300E | 3257628.91 | 25.56
2258 | Story35 | B80 | 32 MPa RC Beam (60 cm x 25 cm) | Beam | 32MPa | Concrete Rectangular | 250 | 600 | 1500 | 4562.5 | 0.68 | 1674.31 | G300E | 2014914.06 | 15.81 | G300E | 3403083.2 | 26.7
2259 | Story35 | B81 | 32 MPa RC Beam (60 cm x 25 cm) | Beam | 32MPa | Concrete Rectangular | 250 | 600 | 1500 | 4562.5 | 0.68 | 1674.31 | G300E | 1842924.11 | 14.46 | G300E | 2424646.77 | 19.02
2260 | Story35 | B82 | 32 MPa RC Beam (60 cm x 25 cm) | Beam | 32MPa | Concrete Rectangular | 250 | 600 | 1500 | 4562.5 | 0.68 | 1674.31 | G300E | 2242012.5 | 17.59 | G300E | 2350906.6 | 18.45
2261 | Story35 | B9 | 32 MPa RC Beam (60 cm x 25 cm) | Beam | 32MPa | Concrete Rectangular | 250 | 600 | 1500 | 6962.5 | 1.04 | 2555.05 | G300E | 4262632.39 | 33.45 | G300E | 1382065.11 | 10.84
2262 | Story36 | B1 | 32 MPa RC Beam (60 cm x 25 cm) | Beam | 32MPa | Concrete Rectangular | 250 | 600 | 1500 | 6962.5 | 1.04 | 2555.05 | G300E | 3528088.64 | 27.68 | G300E | 4415499.77 | 34.65
2263 | Story36 | B10 | 32 MPa RC Beam (60 cm x 25 cm) | Beam | 32MPa | Concrete Rectangular | 250 | 600 | 1500 | 4562.5 | 0.68 | 1674.31 | G300E | 1720062.5 | 13.5 | G300E | 3257628.91 | 25.56
2264 | Story36 | B11 | 32 MPa RC Beam (60 cm x 25 cm) | Beam | 32MPa | Concrete Rectangular | 250 | 600 | 1500 | 6962.5 | 1.04 | 2555.05 | G300E | 3996791.48 | 31.36 | G300E | 897486.5 | 7.04
2265 | Story36 | B12 | 32 MPa RC Beam (60 cm x 25 cm) | Beam | 32MPa | Concrete Rectangular | 250 | 600 | 1500 | 4562.5 | 0.68 | 1674.31 | G300E | 1720062.5 | 13.5 | G300E | 3257628.91 | 25.56
2266 | Story36 | B13 | 32 MPa RC Beam (60 cm x 25 cm) | Beam | 32MPa | Concrete Rectangular | 250 | 600 | 1500 | 6962.5 | 1.04 | 2555.05 | G300E | 4417389.77 | 34.66 | G300E | 4437175.3 | 34.82
2267 | Story36 | B14 | 32 MPa RC Beam (60 cm x 25 cm) | Beam | 32MPa | Concrete Rectangular | 250 | 600 | 1500 | 4562.5 | 0.68 | 1674.31 | G300E | 1720062.5 | 13.5 | G300E | 2424646.77 | 19.02
2268 | Story36 | B15 | 32 MPa RC Beam (60 cm x 25 cm) | Beam | 32MPa | Concrete Rectangular | 250 | 600 | 1500 | 6962.5 | 1.04 | 2555.05 | G300E | 3528088.64 | 27.68 | G300E | 4415499.77 | 34.65
2269 | Story36 | B16 | 32 MPa RC Beam (60 cm x 25 cm) | Beam | 32MPa | Concrete Rectangular | 250 | 600 | 1500 | 6962.5 | 1.04 | 2555.05 | G300E | 3534734.66 | 27.73 | G300E | 4415499.77 | 34.65
2270 | Story36 | B17 | 32 MPa RC Beam (60 cm x 25 cm) | Beam | 32MPa | Concrete Rectangular | 250 | 600 | 1500 | 4562.5 | 0.68 | 1674.31 | G300E | 2690897.32 | 21.11 | G300E | 1994988.32 | 15.65
2271 | Story36 | B18 | 32 MPa RC Beam (60 cm x 25 cm) | Beam | 32MPa | Concrete Rectangular | 250 | 600 | 1500 | 6962.5 | 1.04 | 2555.05 | G300E | 3887923.3 | 30.51 | G300E | 3404354.88 | 26.71
2272 | Story36 | B19 | 32 MPa RC Beam (60 cm x 25 cm) | Beam | 32MPa | Concrete Rectangular | 250 | 600 | 1500 | 4562.5 | 0.68 | 1674.31 | G300E | 1808705.36 | 14.19 | G300E | 1819792.23 | 14.28
2273 | Story36 | B2 | 32 MPa RC Beam (60 cm x 25 cm) | Beam | 32MPa | Concrete Rectangular | 250 | 600 | 1500 | 4562.5 | 0.68 | 1674.31 | G300E | 1720062.5 | 13.5 | G300E | 2424646.77 | 19.02
2274 | Story36 | B20 | 32 MPa RC Beam (60 cm x 25 cm) | Beam | 32MPa | Concrete Rectangular | 250 | 600 | 1500 | 6962.5 | 1.04 | 2555.05 | G300E | 3877796.02 | 30.43 | G300E | 5335183.99 | 41.86
2275 | Story36 | B21 | 32 MPa RC Beam (60 cm x 25 cm) | Beam | 32MPa | Concrete Rectangular | 250 | 600 | 1500 | 4562.5 | 0.68 | 1674.31 | G300E | 2107549.11 | 16.54 | G300E | 1289237.36 | 10.12
2276 | Story36 | B22 | 32 MPa RC Beam (60 cm x 25 cm) | Beam | 32MPa | Concrete Rectangular | 250 | 600 | 1500 | 7200 | 1.08 | 2642.2 | G300E | 5333634.78 | 41.85 | G300E | 4673297.11 | 36.67
2277 | Story36 | B23 | 32 MPa RC Beam (60 cm x 25 cm) | Beam | 32MPa | Concrete Rectangular | 250 | 600 | 1500 | 4562.5 | 0.68 | 1674.31 | G300E | 2211508.93 | 17.35 | G300E | 1591664.62 | 12.49
2278 | Story36 | B24 | 32 MPa RC Beam (60 cm x 25 cm) | Beam | 32MPa | Concrete Rectangular | 250 | 600 | 1500 | 7200 | 1.08 | 2642.2 | G300E | 5334886.96 | 41.86 | G300E | 4673717.84 | 36.67
2279 | Story36 | B25 | 32 MPa RC Beam (60 cm x 25 cm) | Beam | 32MPa | Concrete Rectangular | 250 | 600 | 1500 | 4562.5 | 0.68 | 1674.31 | G300E | 2107549.11 | 16.54 | G300E | 1289237.36 | 10.12
2280 | Story36 | B26 | 32 MPa RC Beam (60 cm x 25 cm) | Beam | 32MPa | Concrete Rectangular | 250 | 600 | 1500 | 6962.5 | 1.04 | 2555.05 | G300E | 3877479.55 | 30.42 | G300E | 5335183.99 | 41.86
2281 | Story36 | B27 | 32 MPa RC Beam (60 cm x 25 cm) | Beam | 32MPa | Concrete Rectangular | 250 | 600 | 1500 | 4562.5 | 0.68 | 1674.31 | G300E | 1808705.36 | 14.19 | G300E | 1819792.23 | 14.28
2282 | Story36 | B28 | 32 MPa RC Beam (60 cm x 25 cm) | Beam | 32MPa | Concrete Rectangular | 250 | 600 | 1500 | 6962.5 | 1.04 | 2555.05 | G300E | 3888556.25 | 30.51 | G300E | 3404354.88 | 26.71
2283 | Story36 | B29 | 32 MPa RC Beam (60 cm x 25 cm) | Beam | 32MPa | Concrete Rectangular | 250 | 600 | 1500 | 4562.5 | 0.68 | 1674.31 | G300E | 2689593.75 | 21.1 | G300E | 1994872.96 | 15.65
2284 | Story36 | B3 | 32 MPa RC Beam (60 cm x 25 cm) | Beam | 32MPa | Concrete Rectangular | 250 | 600 | 1500 | 6962.5 | 1.04 | 2555.05 | G300E | 4417389.77 | 34.66 | G300E | 4437220.87 | 34.82
2285 | Story36 | B30 | 32 MPa RC Beam (60 cm x 25 cm) | Beam | 32MPa | Concrete Rectangular | 250 | 600 | 1500 | 6962.5 | 1.04 | 2555.05 | G300E | 3534418.18 | 27.73 | G300E | 4415499.77 | 34.65
2286 | Story36 | B31 | 32 MPa RC Beam (60 cm x 25 cm) | Beam | 32MPa | Concrete Rectangular | 250 | 600 | 1500 | 6962.5 | 1.04 | 2555.05 | G300E | 3340734.09 | 26.21 | G300E | 4887047.11 | 38.35
2287 | Story36 | B32 | 32 MPa RC Beam (60 cm x 25 cm) | Beam | 32MPa | Concrete Rectangular | 250 | 600 | 1500 | 4562.5 | 0.68 | 1674.31 | G300E | 2802678.57 | 21.99 | G300E | 2478722.17 | 19.45
2288 | Story36 | B33 | 32 MPa RC Beam (60 cm x 25 cm) | Beam | 32MPa | Concrete Rectangular | 250 | 600 | 1500 | 6962.5 | 1.04 | 2555.05 | G300E | 3527455.68 | 27.68 | G300E | 3606583.86 | 28.3
2289 | Story36 | B34 | 32 MPa RC Beam (60 cm x 25 cm) | Beam | 32MPa | Concrete Rectangular | 250 | 600 | 1500 | 4562.5 | 0.68 | 1674.31 | G300E | 2192607.14 | 17.2 | G300E | 456255.21 | 3.58
2290 | Story36 | B35 | 32 MPa RC Beam (60 cm x 25 cm) | Beam | 32MPa | Concrete Rectangular | 250 | 600 | 1500 | 6962.5 | 1.04 | 2555.05 | G300E | 3473971.02 | 27.26 | G300E | 3606583.86 | 28.3
2291 | Story36 | B36 | 32 MPa RC Beam (60 cm x 25 cm) | Beam | 32MPa | Concrete Rectangular | 250 | 600 | 1500 | 4800 | 0.72 | 1761.47 | G300E | 3811520 | 29.91 | G300E | 3034880.64 | 23.81
2292 | Story36 | B4 | 32 MPa RC Beam (60 cm x 25 cm) | Beam | 32MPa | Concrete Rectangular | 250 | 600 | 1500 | 4562.5 | 0.68 | 1674.31 | G300E | 1720062.5 | 13.5 | G300E | 3257628.91 | 25.56
2293 | Story36 | B40 | 32 MPa RC Beam (60 cm x 25 cm) | Beam | 32MPa | Concrete Rectangular | 250 | 600 | 1500 | 4562.5 | 0.68 | 1674.31 | G300E | 3619583.33 | 28.4 | G300E | 2889559 | 22.67
2294 | Story36 | B41 | 32 MPa RC Beam (60 cm x 25 cm) | Beam | 32MPa | Concrete Rectangular | 250 | 600 | 1500 | 6962.5 | 1.04 | 2555.05 | G300E | 3474920.45 | 27.27 | G300E | 3606583.86 | 28.3
2295 | Story36 | B42 | 32 MPa RC Beam (60 cm x 25 cm) | Beam | 32MPa | Concrete Rectangular | 250 | 600 | 1500 | 4562.5 | 0.68 | 1674.31 | G300E | 2191303.57 | 17.19 | G300E | 456255.21 | 3.58
2296 | Story36 | B43 | 32 MPa RC Beam (60 cm x 25 cm) | Beam | 32MPa | Concrete Rectangular | 250 | 600 | 1500 | 6962.5 | 1.04 | 2555.05 | G300E | 3527455.68 | 27.68 | G300E | 3606583.86 | 28.3
2297 | Story36 | B44 | 32 MPa RC Beam (60 cm x 25 cm) | Beam | 32MPa | Concrete Rectangular | 250 | 600 | 1500 | 4562.5 | 0.68 | 1674.31 | G300E | 2800723.21 | 21.98 | G300E | 2478552.05 | 19.45
2298 | Story36 | B45 | 32 MPa RC Beam (60 cm x 25 cm) | Beam | 32MPa | Concrete Rectangular | 250 | 600 | 1500 | 6962.5 | 1.04 | 2555.05 | G300E | 3460046.02 | 27.15 | G300E | 4887047.11 | 38.35
2299 | Story36 | B46 | 32 MPa RC Beam (60 cm x 25 cm) | Beam | 32MPa | Concrete Rectangular | 250 | 600 | 1500 | 6962.5 | 1.04 | 2555.05 | G300E | 3534418.18 | 27.73 | G300E | 4415499.77 | 34.65
2300 | Story36 | B47 | 32 MPa RC Beam (60 cm x 25 cm) | Beam | 32MPa | Concrete Rectangular | 250 | 600 | 1500 | 4562.5 | 0.68 | 1674.31 | G300E | 2801700.89 | 21.98 | G300E | 2478663.51 | 19.45
2301 | Story36 | B48 | 32 MPa RC Beam (60 cm x 25 cm) | Beam | 32MPa | Concrete Rectangular | 250 | 600 | 1500 | 6962.5 | 1.04 | 2555.05 | G300E | 3887606.82 | 30.5 | G300E | 3404354.88 | 26.71
2302 | Story36 | B49 | 32 MPa RC Beam (60 cm x 25 cm) | Beam | 32MPa | Concrete Rectangular | 250 | 600 | 1500 | 4562.5 | 0.68 | 1674.31 | G300E | 2192607.14 | 17.2 | G300E | 456255.21 | 3.58
2303 | Story36 | B5 | 32 MPa RC Beam (60 cm x 25 cm) | Beam | 32MPa | Concrete Rectangular | 250 | 600 | 1500 | 6962.5 | 1.04 | 2555.05 | G300E | 3997424.43 | 31.37 | G300E | 897501.7 | 7.04
2304 | Story36 | B50 | 32 MPa RC Beam (60 cm x 25 cm) | Beam | 32MPa | Concrete Rectangular | 250 | 600 | 1500 | 6962.5 | 1.04 | 2555.05 | G300E | 3876846.59 | 30.42 | G300E | 5335183.99 | 41.86
2305 | Story36 | B51 | 32 MPa RC Beam (60 cm x 25 cm) | Beam | 32MPa | Concrete Rectangular | 250 | 600 | 1500 | 4800 | 0.72 | 1761.47 | G300E | 3810880 | 29.9 | G300E | 3034857.6 | 23.81
2306 | Story36 | B52 | 32 MPa RC Beam (60 cm x 25 cm) | Beam | 32MPa | Concrete Rectangular | 250 | 600 | 1500 | 6962.5 | 1.04 | 2555.05 | G300E | 5156185.33 | 40.46 | G300E | 4519079.64 | 35.46
2307 | Story36 | B54 | 32 MPa RC Beam (60 cm x 25 cm) | Beam | 32MPa | Concrete Rectangular | 250 | 600 | 1500 | 6962.5 | 1.04 | 2555.05 | G300E | 5154671.74 | 40.45 | G300E | 4520085.88 | 35.47
2308 | Story36 | B55 | 32 MPa RC Beam (60 cm x 25 cm) | Beam | 32MPa | Concrete Rectangular | 250 | 600 | 1500 | 4562.5 | 0.68 | 1674.31 | G300E | 3625058.33 | 28.44 | G300E | 3662962.98 | 28.74
2309 | Story36 | B56 | 32 MPa RC Beam (60 cm x 25 cm) | Beam | 32MPa | Concrete Rectangular | 250 | 600 | 1500 | 6962.5 | 1.04 | 2555.05 | G300E | 3880644.32 | 30.45 | G300E | 5279799.84 | 41.43
2310 | Story36 | B57 | 32 MPa RC Beam (60 cm x 25 cm) | Beam | 32MPa | Concrete Rectangular | 250 | 600 | 1500 | 4562.5 | 0.68 | 1674.31 | G300E | 2191955.36 | 17.2 | G300E | 456255.21 | 3.58
2311 | Story36 | B58 | 32 MPa RC Beam (60 cm x 25 cm) | Beam | 32MPa | Concrete Rectangular | 250 | 600 | 1500 | 6962.5 | 1.04 | 2555.05 | G300E | 3983130.21 | 31.25 | G300E | 3963702.51 | 31.1
2312 | Story36 | B59 | 32 MPa RC Beam (60 cm x 25 cm) | Beam | 32MPa | Concrete Rectangular | 250 | 600 | 1500 | 4562.5 | 0.68 | 1674.31 | G300E | 2799093.75 | 21.96 | G300E | 2479183.63 | 19.45
2313 | Story36 | B6 | 32 MPa RC Beam (60 cm x 25 cm) | Beam | 32MPa | Concrete Rectangular | 250 | 600 | 1500 | 4562.5 | 0.68 | 1674.31 | G300E | 1720062.5 | 13.5 | G300E | 3257628.91 | 25.56
2314 | Story36 | B60 | 32 MPa RC Beam (60 cm x 25 cm) | Beam | 32MPa | Concrete Rectangular | 250 | 600 | 1500 | 6962.5 | 1.04 | 2555.05 | G300E | 3516062.5 | 27.59 | G300E | 4415499.77 | 34.65
2315 | Story36 | B61 | 32 MPa RC Beam (60 cm x 25 cm) | Beam | 32MPa | Concrete Rectangular | 250 | 600 | 1500 | 6962.5 | 1.04 | 2555.05 | G300E | 3528088.64 | 27.68 | G300E | 4415499.77 | 34.65
2316 | Story36 | B62 | 32 MPa RC Beam (60 cm x 25 cm) | Beam | 32MPa | Concrete Rectangular | 250 | 600 | 1500 | 4562.5 | 0.68 | 1674.31 | G300E | 2689919.64 | 21.11 | G300E | 1994921.84 | 15.65
2317 | Story36 | B63 | 32 MPa RC Beam (60 cm x 25 cm) | Beam | 32MPa | Concrete Rectangular | 250 | 600 | 1500 | 6962.5 | 1.04 | 2555.05 | G300E | 4417389.77 | 34.66 | G300E | 4437165.8 | 34.82
2318 | Story36 | B64 | 32 MPa RC Beam (60 cm x 25 cm) | Beam | 32MPa | Concrete Rectangular | 250 | 600 | 1500 | 4562.5 | 0.68 | 1674.31 | G300E | 1808705.36 | 14.19 | G300E | 1819792.23 | 14.28
2319 | Story36 | B65 | 32 MPa RC Beam (60 cm x 25 cm) | Beam | 32MPa | Concrete Rectangular | 250 | 600 | 1500 | 6962.5 | 1.04 | 2555.05 | G300E | 3876530.11 | 30.42 | G300E | 897452.32 | 7.04
2320 | Story36 | B66 | 32 MPa RC Beam (60 cm x 25 cm) | Beam | 32MPa | Concrete Rectangular | 250 | 600 | 1500 | 4562.5 | 0.68 | 1674.31 | G300E | 2107549.11 | 16.54 | G300E | 1289237.36 | 10.12
2321 | Story36 | B67 | 32 MPa RC Beam (60 cm x 25 cm) | Beam | 32MPa | Concrete Rectangular | 250 | 600 | 1500 | 6962.5 | 1.04 | 2555.05 | G300E | 4265480.68 | 33.47 | G300E | 1390710.64 | 10.91
2322 | Story36 | B68 | 32 MPa RC Beam (60 cm x 25 cm) | Beam | 32MPa | Concrete Rectangular | 250 | 600 | 1500 | 4562.5 | 0.68 | 1674.31 | G300E | 2211508.93 | 17.35 | G300E | 1591664.62 | 12.49
2323 | Story36 | B69 | 32 MPa RC Beam (60 cm x 25 cm) | Beam | 32MPa | Concrete Rectangular | 250 | 600 | 1500 | 6962.5 | 1.04 | 2555.05 | G300E | 4264214.77 | 33.46 | G300E | 1390668.86 | 10.91
2324 | Story36 | B7 | 32 MPa RC Beam (60 cm x 25 cm) | Beam | 32MPa | Concrete Rectangular | 250 | 600 | 1500 | 6962.5 | 1.04 | 2555.05 | G300E | 4267696.02 | 33.49 | G300E | 1390733.42 | 10.91
2325 | Story36 | B70 | 32 MPa RC Beam (60 cm x 25 cm) | Beam | 32MPa | Concrete Rectangular | 250 | 600 | 1500 | 4562.5 | 0.68 | 1674.31 | G300E | 2107223.21 | 16.53 | G300E | 1289237.36 | 10.12
2326 | Story36 | B71 | 32 MPa RC Beam (60 cm x 25 cm) | Beam | 32MPa | Concrete Rectangular | 250 | 600 | 1500 | 6962.5 | 1.04 | 2555.05 | G300E | 3872732.39 | 30.39 | G300E | 897083.95 | 7.04
2327 | Story36 | B72 | 32 MPa RC Beam (60 cm x 25 cm) | Beam | 32MPa | Concrete Rectangular | 250 | 600 | 1500 | 4562.5 | 0.68 | 1674.31 | G300E | 1810334.82 | 14.2 | G300E | 1819792.23 | 14.28
2328 | Story36 | B73 | 32 MPa RC Beam (60 cm x 25 cm) | Beam | 32MPa | Concrete Rectangular | 250 | 600 | 1500 | 6962.5 | 1.04 | 2555.05 | G300E | 4422769.89 | 34.7 | G300E | 4436493.61 | 34.81
2329 | Story36 | B74 | 32 MPa RC Beam (60 cm x 25 cm) | Beam | 32MPa | Concrete Rectangular | 250 | 600 | 1500 | 4562.5 | 0.68 | 1674.31 | G300E | 2664500 | 20.91 | G300E | 1577542.35 | 12.38
2330 | Story36 | B75 | 32 MPa RC Beam (60 cm x 25 cm) | Beam | 32MPa | Concrete Rectangular | 250 | 600 | 1500 | 6962.5 | 1.04 | 2555.05 | G300E | 3491554.5 | 27.4 | G300E | 4565738.47 | 35.82
2331 | Story36 | B76 | 32 MPa RC Beam (60 cm x 25 cm) | Beam | 32MPa | Concrete Rectangular | 250 | 600 | 1500 | 4562.5 | 0.68 | 1674.31 | G300E | 1720062.5 | 13.5 | G300E | 2424646.77 | 19.02
2332 | Story36 | B77 | 32 MPa RC Beam (60 cm x 25 cm) | Beam | 32MPa | Concrete Rectangular | 250 | 600 | 1500 | 4562.5 | 0.68 | 1674.31 | G300E | 1720062.5 | 13.5 | G300E | 3257628.91 | 25.56
2333 | Story36 | B78 | 32 MPa RC Beam (60 cm x 25 cm) | Beam | 32MPa | Concrete Rectangular | 250 | 600 | 1500 | 4562.5 | 0.68 | 1674.31 | G300E | 1720062.5 | 13.5 | G300E | 3257628.91 | 25.56
2334 | Story36 | B79 | 32 MPa RC Beam (60 cm x 25 cm) | Beam | 32MPa | Concrete Rectangular | 250 | 600 | 1500 | 4562.5 | 0.68 | 1674.31 | G300E | 2457232.14 | 19.28 | G300E | 2821580.36 | 22.14
2335 | Story36 | B8 | 32 MPa RC Beam (60 cm x 25 cm) | Beam | 32MPa | Concrete Rectangular | 250 | 600 | 1500 | 4562.5 | 0.68 | 1674.31 | G300E | 2457232.14 | 19.28 | G300E | 2821580.36 | 22.14
2336 | Story36 | B80 | 32 MPa RC Beam (60 cm x 25 cm) | Beam | 32MPa | Concrete Rectangular | 250 | 600 | 1500 | 4562.5 | 0.68 | 1674.31 | G300E | 1720062.5 | 13.5 | G300E | 3257628.91 | 25.56
2337 | Story36 | B81 | 32 MPa RC Beam (60 cm x 25 cm) | Beam | 32MPa | Concrete Rectangular | 250 | 600 | 1500 | 4562.5 | 0.68 | 1674.31 | G300E | 1720062.5 | 13.5 | G300E | 3257628.91 | 25.56
2338 | Story36 | B82 | 32 MPa RC Beam (60 cm x 25 cm) | Beam | 32MPa | Concrete Rectangular | 250 | 600 | 1500 | 4562.5 | 0.68 | 1674.31 | G300E | 1720062.5 | 13.5 | G300E | 2424646.77 | 19.02
2339 | Story36 | B9 | 32 MPa RC Beam (60 cm x 25 cm) | Beam | 32MPa | Concrete Rectangular | 250 | 600 | 1500 | 6962.5 | 1.04 | 2555.05 | G300E | 4267696.02 | 33.49 | G300E | 1390741.02 | 10.91
2340 | Story37 | B1 | 32 MPa RC Beam (60 cm x 40 cm) | Beam | 32MPa | Concrete Rectangular | 400 | 600 | 2400 | 6962.5 | 1.67 | 4088.07 | G300E | 5725073.86 | 44.92 | G300E | 6291571.35 | 49.37
2341 | Story37 | B10 | 32 MPa RC Beam (60 cm x 40 cm) | Beam | 32MPa | Concrete Rectangular | 400 | 600 | 2400 | 4562.5 | 1.1 | 2678.9 | G300E | 3438984.38 | 26.98 | G300E | 5205817.06 | 40.85
2342 | Story37 | B11 | 32 MPa RC Beam (60 cm x 40 cm) | Beam | 32MPa | Concrete Rectangular | 400 | 600 | 2400 | 6962.5 | 1.67 | 4088.07 | G300E | 6000725.57 | 47.08 | G300E | 1240599.77 | 9.73
2343 | Story37 | B12 | 32 MPa RC Beam (60 cm x 40 cm) | Beam | 32MPa | Concrete Rectangular | 400 | 600 | 2400 | 4562.5 | 1.1 | 2678.9 | G300E | 2947700.89 | 23.13 | G300E | 4562503.91 | 35.8
2344 | Story37 | B13 | 32 MPa RC Beam (60 cm x 40 cm) | Beam | 32MPa | Concrete Rectangular | 400 | 600 | 2400 | 6962.5 | 1.67 | 4088.07 | G300E | 5127248.3 | 40.23 | G300E | 8258799.77 | 64.8
2345 | Story37 | B14 | 32 MPa RC Beam (60 cm x 40 cm) | Beam | 32MPa | Concrete Rectangular | 400 | 600 | 2400 | 4562.5 | 1.1 | 2678.9 | G300E | 3668250 | 28.78 | G300E | 2299503.04 | 18.04
2346 | Story37 | B15 | 32 MPa RC Beam (60 cm x 40 cm) | Beam | 32MPa | Concrete Rectangular | 400 | 600 | 2400 | 6962.5 | 1.67 | 4088.07 | G300E | 5725073.86 | 44.92 | G300E | 6291571.35 | 49.37
2347 | Story37 | B16 | 32 MPa RC Beam (60 cm x 40 cm) | Beam | 32MPa | Concrete Rectangular | 400 | 600 | 2400 | 6962.5 | 1.67 | 4088.07 | G300E | 5277891.48 | 41.41 | G300E | 8258799.77 | 64.8
2348 | Story37 | B17 | 32 MPa RC Beam (60 cm x 40 cm) | Beam | 32MPa | Concrete Rectangular | 400 | 600 | 2400 | 4562.5 | 1.1 | 2678.9 | G300E | 3797629.46 | 29.8 | G300E | 3814257.17 | 29.93
2349 | Story37 | B18 | 32 MPa RC Beam (60 cm x 40 cm) | Beam | 32MPa | Concrete Rectangular | 400 | 600 | 2400 | 6962.5 | 1.67 | 4088.07 | G300E | 5553543.18 | 43.58 | G300E | 6699199.77 | 52.56
2350 | Story37 | B19 | 32 MPa RC Beam (60 cm x 40 cm) | Beam | 32MPa | Concrete Rectangular | 400 | 600 | 2400 | 4562.5 | 1.1 | 2678.9 | G300E | 2947700.89 | 23.13 | G300E | 3230255.87 | 25.35
2351 | Story37 | B2 | 32 MPa RC Beam (60 cm x 40 cm) | Beam | 32MPa | Concrete Rectangular | 400 | 600 | 2400 | 4562.5 | 1.1 | 2678.9 | G300E | 3851662.5 | 30.22 | G300E | 2299503.04 | 18.04
2352 | Story37 | B20 | 32 MPa RC Beam (60 cm x 40 cm) | Beam | 32MPa | Concrete Rectangular | 400 | 600 | 2400 | 6962.5 | 1.67 | 4088.07 | G300E | 5758936.93 | 45.19 | G300E | 8648699.77 | 67.86
2353 | Story37 | B21 | 32 MPa RC Beam (60 cm x 40 cm) | Beam | 32MPa | Concrete Rectangular | 400 | 600 | 2400 | 4562.5 | 1.1 | 2678.9 | G300E | 3537241.07 | 27.75 | G300E | 3358003.91 | 26.35
2354 | Story37 | B22 | 32 MPa RC Beam (60 cm x 40 cm) | Beam | 32MPa | Concrete Rectangular | 400 | 600 | 2400 | 7200 | 1.73 | 4227.52 | G300E | 8655339.13 | 67.91 | G300E | 8169191.37 | 64.1
2355 | Story37 | B23 | 32 MPa RC Beam (60 cm x 40 cm) | Beam | 32MPa | Concrete Rectangular | 400 | 600 | 2400 | 4562.5 | 1.1 | 2678.9 | G300E | 3537241.07 | 27.75 | G300E | 547503.91 | 4.3
2356 | Story37 | B24 | 32 MPa RC Beam (60 cm x 40 cm) | Beam | 32MPa | Concrete Rectangular | 400 | 600 | 2400 | 7200 | 1.73 | 4227.52 | G300E | 8669426.09 | 68.02 | G300E | 8169191.37 | 64.1
2357 | Story37 | B25 | 32 MPa RC Beam (60 cm x 40 cm) | Beam | 32MPa | Concrete Rectangular | 400 | 600 | 2400 | 4562.5 | 1.1 | 2678.9 | G300E | 3537241.07 | 27.75 | G300E | 3358003.91 | 26.35
2358 | Story37 | B26 | 32 MPa RC Beam (60 cm x 40 cm) | Beam | 32MPa | Concrete Rectangular | 400 | 600 | 2400 | 6962.5 | 1.67 | 4088.07 | G300E | 5758936.93 | 45.19 | G300E | 8648699.77 | 67.86
2359 | Story37 | B27 | 32 MPa RC Beam (60 cm x 40 cm) | Beam | 32MPa | Concrete Rectangular | 400 | 600 | 2400 | 4562.5 | 1.1 | 2678.9 | G300E | 2947700.89 | 23.13 | G300E | 3230255.87 | 25.35
2360 | Story37 | B28 | 32 MPa RC Beam (60 cm x 40 cm) | Beam | 32MPa | Concrete Rectangular | 400 | 600 | 2400 | 6962.5 | 1.67 | 4088.07 | G300E | 5553859.66 | 43.58 | G300E | 6699199.77 | 52.56
2361 | Story37 | B29 | 32 MPa RC Beam (60 cm x 40 cm) | Beam | 32MPa | Concrete Rectangular | 400 | 600 | 2400 | 4562.5 | 1.1 | 2678.9 | G300E | 3797303.57 | 29.8 | G300E | 3814257.17 | 29.93
2362 | Story37 | B3 | 32 MPa RC Beam (60 cm x 40 cm) | Beam | 32MPa | Concrete Rectangular | 400 | 600 | 2400 | 6962.5 | 1.67 | 4088.07 | G300E | 5128830.68 | 40.24 | G300E | 8258799.77 | 64.8
2363 | Story37 | B30 | 32 MPa RC Beam (60 cm x 40 cm) | Beam | 32MPa | Concrete Rectangular | 400 | 600 | 2400 | 6962.5 | 1.67 | 4088.07 | G300E | 5277575 | 41.41 | G300E | 8258799.77 | 64.8
2364 | Story37 | B31 | 32 MPa RC Beam (60 cm x 40 cm) | Beam | 32MPa | Concrete Rectangular | 400 | 600 | 2400 | 6962.5 | 1.67 | 4088.07 | G300E | 4859825 | 38.13 | G300E | 9818399.77 | 77.04
2365 | Story37 | B32 | 32 MPa RC Beam (60 cm x 40 cm) | Beam | 32MPa | Concrete Rectangular | 400 | 600 | 2400 | 4562.5 | 1.1 | 2678.9 | G300E | 5238075.89 | 41.1 | G300E | 1234641.83 | 9.69
2366 | Story37 | B33 | 32 MPa RC Beam (60 cm x 40 cm) | Beam | 32MPa | Concrete Rectangular | 400 | 600 | 2400 | 6962.5 | 1.67 | 4088.07 | G300E | 5469360.23 | 42.91 | G300E | 6699199.77 | 52.56
2367 | Story37 | B34 | 32 MPa RC Beam (60 cm x 40 cm) | Beam | 32MPa | Concrete Rectangular | 400 | 600 | 2400 | 4562.5 | 1.1 | 2678.9 | G300E | 3529093.75 | 27.69 | G300E | 638754.56 | 5.01
2368 | Story37 | B35 | 32 MPa RC Beam (60 cm x 40 cm) | Beam | 32MPa | Concrete Rectangular | 400 | 600 | 2400 | 6962.5 | 1.67 | 4088.07 | G300E | 4715194.89 | 37 | G300E | 6699199.77 | 52.56
2369 | Story37 | B36 | 32 MPa RC Beam (60 cm x 40 cm) | Beam | 32MPa | Concrete Rectangular | 400 | 600 | 2400 | 4800 | 1.15 | 2818.35 | G300E | 6746880 | 52.94 | G300E | 5691228.8 | 44.66
2370 | Story37 | B4 | 32 MPa RC Beam (60 cm x 40 cm) | Beam | 32MPa | Concrete Rectangular | 400 | 600 | 2400 | 4562.5 | 1.1 | 2678.9 | G300E | 2947700.89 | 23.13 | G300E | 4562503.91 | 35.8
2371 | Story37 | B40 | 32 MPa RC Beam (60 cm x 40 cm) | Beam | 32MPa | Concrete Rectangular | 400 | 600 | 2400 | 4562.5 | 1.1 | 2678.9 | G300E | 6408791.67 | 50.29 | G300E | 5410836.04 | 42.46
2372 | Story37 | B41 | 32 MPa RC Beam (60 cm x 40 cm) | Beam | 32MPa | Concrete Rectangular | 400 | 600 | 2400 | 6962.5 | 1.67 | 4088.07 | G300E | 4715194.89 | 37 | G300E | 6699199.77 | 52.56
2373 | Story37 | B42 | 32 MPa RC Beam (60 cm x 40 cm) | Beam | 32MPa | Concrete Rectangular | 400 | 600 | 2400 | 4562.5 | 1.1 | 2678.9 | G300E | 3526812.5 | 27.67 | G300E | 638754.56 | 5.01
2374 | Story37 | B43 | 32 MPa RC Beam (60 cm x 40 cm) | Beam | 32MPa | Concrete Rectangular | 400 | 600 | 2400 | 6962.5 | 1.67 | 4088.07 | G300E | 5469676.7 | 42.92 | G300E | 6699199.77 | 52.56
2375 | Story37 | B44 | 32 MPa RC Beam (60 cm x 40 cm) | Beam | 32MPa | Concrete Rectangular | 400 | 600 | 2400 | 4562.5 | 1.1 | 2678.9 | G300E | 5233187.5 | 41.06 | G300E | 1234260.54 | 9.68
2376 | Story37 | B45 | 32 MPa RC Beam (60 cm x 40 cm) | Beam | 32MPa | Concrete Rectangular | 400 | 600 | 2400 | 6962.5 | 1.67 | 4088.07 | G300E | 4859825 | 38.13 | G300E | 9818399.77 | 77.04
2377 | Story37 | B46 | 32 MPa RC Beam (60 cm x 40 cm) | Beam | 32MPa | Concrete Rectangular | 400 | 600 | 2400 | 6962.5 | 1.67 | 4088.07 | G300E | 5277891.48 | 41.41 | G300E | 8258799.77 | 64.8
2378 | Story37 | B47 | 32 MPa RC Beam (60 cm x 40 cm) | Beam | 32MPa | Concrete Rectangular | 400 | 600 | 2400 | 4562.5 | 1.1 | 2678.9 | G300E | 5237098.21 | 41.09 | G300E | 1234536.24 | 9.69
2379 | Story37 | B48 | 32 MPa RC Beam (60 cm x 40 cm) | Beam | 32MPa | Concrete Rectangular | 400 | 600 | 2400 | 6962.5 | 1.67 | 4088.07 | G300E | 5553543.18 | 43.58 | G300E | 6699199.77 | 52.56
2380 | Story37 | B49 | 32 MPa RC Beam (60 cm x 40 cm) | Beam | 32MPa | Concrete Rectangular | 400 | 600 | 2400 | 4562.5 | 1.1 | 2678.9 | G300E | 3529093.75 | 27.69 | G300E | 638754.56 | 5.01
2381 | Story37 | B5 | 32 MPa RC Beam (60 cm x 40 cm) | Beam | 32MPa | Concrete Rectangular | 400 | 600 | 2400 | 6962.5 | 1.67 | 4088.07 | G300E | 6000409.09 | 47.08 | G300E | 1240599.77 | 9.73
2382 | Story37 | B50 | 32 MPa RC Beam (60 cm x 40 cm) | Beam | 32MPa | Concrete Rectangular | 400 | 600 | 2400 | 6962.5 | 1.67 | 4088.07 | G300E | 5758936.93 | 45.19 | G300E | 8648699.77 | 67.86
2383 | Story37 | B51 | 32 MPa RC Beam (60 cm x 40 cm) | Beam | 32MPa | Concrete Rectangular | 400 | 600 | 2400 | 4800 | 1.15 | 2818.35 | G300E | 6746880 | 52.94 | G300E | 5691213.44 | 44.66
2384 | Story37 | B52 | 32 MPa RC Beam (60 cm x 40 cm) | Beam | 32MPa | Concrete Rectangular | 400 | 600 | 2400 | 6962.5 | 1.67 | 4088.07 | G300E | 8367411.41 | 65.65 | G300E | 7899721.52 | 61.98
2385 | Story37 | B54 | 32 MPa RC Beam (60 cm x 40 cm) | Beam | 32MPa | Concrete Rectangular | 400 | 600 | 2400 | 6962.5 | 1.67 | 4088.07 | G300E | 8373465.76 | 65.7 | G300E | 7899721.52 | 61.98
2386 | Story37 | B55 | 32 MPa RC Beam (60 cm x 40 cm) | Beam | 32MPa | Concrete Rectangular | 400 | 600 | 2400 | 4562.5 | 1.1 | 2678.9 | G300E | 6156333.33 | 48.3 | G300E | 5783508.95 | 45.38
2387 | Story37 | B56 | 32 MPa RC Beam (60 cm x 40 cm) | Beam | 32MPa | Concrete Rectangular | 400 | 600 | 2400 | 6962.5 | 1.67 | 4088.07 | G300E | 5753240.34 | 45.14 | G300E | 8648699.77 | 67.86
2388 | Story37 | B57 | 32 MPa RC Beam (60 cm x 40 cm) | Beam | 32MPa | Concrete Rectangular | 400 | 600 | 2400 | 4562.5 | 1.1 | 2678.9 | G300E | 3528116.07 | 27.68 | G300E | 638754.56 | 5.01
2389 | Story37 | B58 | 32 MPa RC Beam (60 cm x 40 cm) | Beam | 32MPa | Concrete Rectangular | 400 | 600 | 2400 | 6962.5 | 1.67 | 4088.07 | G300E | 5147898.44 | 40.39 | G300E | 5783524.79 | 45.38
2390 | Story37 | B59 | 32 MPa RC Beam (60 cm x 40 cm) | Beam | 32MPa | Concrete Rectangular | 400 | 600 | 2400 | 4562.5 | 1.1 | 2678.9 | G300E | 5230254.46 | 41.04 | G300E | 1143459.62 | 8.97
2391 | Story37 | B6 | 32 MPa RC Beam (60 cm x 40 cm) | Beam | 32MPa | Concrete Rectangular | 400 | 600 | 2400 | 4562.5 | 1.1 | 2678.9 | G300E | 3267035.16 | 25.63 | G300E | 5205817.06 | 40.85
2392 | Story37 | B60 | 32 MPa RC Beam (60 cm x 40 cm) | Beam | 32MPa | Concrete Rectangular | 400 | 600 | 2400 | 6962.5 | 1.67 | 4088.07 | G300E | 5269979.55 | 41.35 | G300E | 8258799.77 | 64.8
2393 | Story37 | B61 | 32 MPa RC Beam (60 cm x 40 cm) | Beam | 32MPa | Concrete Rectangular | 400 | 600 | 2400 | 6962.5 | 1.67 | 4088.07 | G300E | 5725073.86 | 44.92 | G300E | 6291571.35 | 49.37
2394 | Story37 | B62 | 32 MPa RC Beam (60 cm x 40 cm) | Beam | 32MPa | Concrete Rectangular | 400 | 600 | 2400 | 4562.5 | 1.1 | 2678.9 | G300E | 3797303.57 | 29.8 | G300E | 3814257.17 | 29.93
2395 | Story37 | B63 | 32 MPa RC Beam (60 cm x 40 cm) | Beam | 32MPa | Concrete Rectangular | 400 | 600 | 2400 | 6962.5 | 1.67 | 4088.07 | G300E | 5127248.3 | 40.23 | G300E | 8258799.77 | 64.8
2396 | Story37 | B64 | 32 MPa RC Beam (60 cm x 40 cm) | Beam | 32MPa | Concrete Rectangular | 400 | 600 | 2400 | 4562.5 | 1.1 | 2678.9 | G300E | 2947700.89 | 23.13 | G300E | 3230255.87 | 25.35
2397 | Story37 | B65 | 32 MPa RC Beam (60 cm x 40 cm) | Beam | 32MPa | Concrete Rectangular | 400 | 600 | 2400 | 6962.5 | 1.67 | 4088.07 | G300E | 5999459.66 | 47.07 | G300E | 1240599.77 | 9.73
2398 | Story37 | B66 | 32 MPa RC Beam (60 cm x 40 cm) | Beam | 32MPa | Concrete Rectangular | 400 | 600 | 2400 | 4562.5 | 1.1 | 2678.9 | G300E | 3537241.07 | 27.75 | G300E | 3358003.91 | 26.35
2399 | Story37 | B67 | 32 MPa RC Beam (60 cm x 40 cm) | Beam | 32MPa | Concrete Rectangular | 400 | 600 | 2400 | 6962.5 | 1.67 | 4088.07 | G300E | 6734003.41 | 52.84 | G300E | 1240599.77 | 9.73
2400 | Story37 | B68 | 32 MPa RC Beam (60 cm x 40 cm) | Beam | 32MPa | Concrete Rectangular | 400 | 600 | 2400 | 4562.5 | 1.1 | 2678.9 | G300E | 3537241.07 | 27.75 | G300E | 547503.91 | 4.3
2401 | Story37 | B69 | 32 MPa RC Beam (60 cm x 40 cm) | Beam | 32MPa | Concrete Rectangular | 400 | 600 | 2400 | 6962.5 | 1.67 | 4088.07 | G300E | 6731788.07 | 52.82 | G300E | 1240599.77 | 9.73
2402 | Story37 | B7 | 32 MPa RC Beam (60 cm x 40 cm) | Beam | 32MPa | Concrete Rectangular | 400 | 600 | 2400 | 6962.5 | 1.67 | 4088.07 | G300E | 6737484.66 | 52.86 | G300E | 1240599.77 | 9.73
2403 | Story37 | B70 | 32 MPa RC Beam (60 cm x 40 cm) | Beam | 32MPa | Concrete Rectangular | 400 | 600 | 2400 | 4562.5 | 1.1 | 2678.9 | G300E | 3537241.07 | 27.75 | G300E | 3358003.91 | 26.35
2404 | Story37 | B71 | 32 MPa RC Beam (60 cm x 40 cm) | Beam | 32MPa | Concrete Rectangular | 400 | 600 | 2400 | 6962.5 | 1.67 | 4088.07 | G300E | 5992180.68 | 47.02 | G300E | 1240599.77 | 9.73
2405 | Story37 | B72 | 32 MPa RC Beam (60 cm x 40 cm) | Beam | 32MPa | Concrete Rectangular | 400 | 600 | 2400 | 4562.5 | 1.1 | 2678.9 | G300E | 2947700.89 | 23.13 | G300E | 3230255.87 | 25.35
2406 | Story37 | B73 | 32 MPa RC Beam (60 cm x 40 cm) | Beam | 32MPa | Concrete Rectangular | 400 | 600 | 2400 | 6962.5 | 1.67 | 4088.07 | G300E | 5116488.07 | 40.15 | G300E | 8258799.77 | 64.8
2407 | Story37 | B74 | 32 MPa RC Beam (60 cm x 40 cm) | Beam | 32MPa | Concrete Rectangular | 400 | 600 | 2400 | 4562.5 | 1.1 | 2678.9 | G300E | 3952198.53 | 31.01 | G300E | 2960801.1 | 23.23
2408 | Story37 | B75 | 32 MPa RC Beam (60 cm x 40 cm) | Beam | 32MPa | Concrete Rectangular | 400 | 600 | 2400 | 6962.5 | 1.67 | 4088.07 | G300E | 5490199.04 | 43.08 | G300E | 7123176.83 | 55.89
2409 | Story37 | B76 | 32 MPa RC Beam (60 cm x 40 cm) | Beam | 32MPa | Concrete Rectangular | 400 | 600 | 2400 | 4562.5 | 1.1 | 2678.9 | G300E | 3851662.5 | 30.22 | G300E | 2299503.04 | 18.04
2410 | Story37 | B77 | 32 MPa RC Beam (60 cm x 40 cm) | Beam | 32MPa | Concrete Rectangular | 400 | 600 | 2400 | 4562.5 | 1.1 | 2678.9 | G300E | 2947700.89 | 23.13 | G300E | 4562503.91 | 35.8
2411 | Story37 | B78 | 32 MPa RC Beam (60 cm x 40 cm) | Beam | 32MPa | Concrete Rectangular | 400 | 600 | 2400 | 4562.5 | 1.1 | 2678.9 | G300E | 3267035.16 | 25.63 | G300E | 5205817.06 | 40.85
2412 | Story37 | B79 | 32 MPa RC Beam (60 cm x 40 cm) | Beam | 32MPa | Concrete Rectangular | 400 | 600 | 2400 | 4562.5 | 1.1 | 2678.9 | G300E | 3144214.29 | 24.67 | G300E | 6168503.91 | 48.4
2413 | Story37 | B8 | 32 MPa RC Beam (60 cm x 40 cm) | Beam | 32MPa | Concrete Rectangular | 400 | 600 | 2400 | 4562.5 | 1.1 | 2678.9 | G300E | 3144214.29 | 24.67 | G300E | 6168503.91 | 48.4
2414 | Story37 | B80 | 32 MPa RC Beam (60 cm x 40 cm) | Beam | 32MPa | Concrete Rectangular | 400 | 600 | 2400 | 4562.5 | 1.1 | 2678.9 | G300E | 3267035.16 | 25.63 | G300E | 5205817.06 | 40.85
2415 | Story37 | B81 | 32 MPa RC Beam (60 cm x 40 cm) | Beam | 32MPa | Concrete Rectangular | 400 | 600 | 2400 | 4562.5 | 1.1 | 2678.9 | G300E | 2947700.89 | 23.13 | G300E | 4562503.91 | 35.8
2416 | Story37 | B82 | 32 MPa RC Beam (60 cm x 40 cm) | Beam | 32MPa | Concrete Rectangular | 400 | 600 | 2400 | 4562.5 | 1.1 | 2678.9 | G300E | 3668250 | 28.78 | G300E | 2299503.04 | 18.04
2417 | Story37 | B9 | 32 MPa RC Beam (60 cm x 40 cm) | Beam | 32MPa | Concrete Rectangular | 400 | 600 | 2400 | 6962.5 | 1.67 | 4088.07 | G300E | 6737801.14 | 52.87 | G300E | 1240599.77 | 9.73
2418 | Story38 | B1 | 32 MPa RC Beam (60 cm x 40 cm) | Beam | 32MPa | Concrete Rectangular | 400 | 600 | 2400 | 6962.5 | 1.67 | 4088.07 | G300E | 4635442.61 | 36.37 | G300E | 8170185.5 | 64.11
2419 | Story38 | B10 | 32 MPa RC Beam (60 cm x 40 cm) | Beam | 32MPa | Concrete Rectangular | 400 | 600 | 2400 | 4562.5 | 1.1 | 2678.9 | G300E | 3483753.91 | 27.33 | G300E | 4231723.88 | 33.2
2420 | Story38 | B11 | 32 MPa RC Beam (60 cm x 40 cm) | Beam | 32MPa | Concrete Rectangular | 400 | 600 | 2400 | 6962.5 | 1.67 | 4088.07 | G300E | 7126118.75 | 55.91 | G300E | 1063371.23 | 8.34
2421 | Story38 | B12 | 32 MPa RC Beam (60 cm x 40 cm) | Beam | 32MPa | Concrete Rectangular | 400 | 600 | 2400 | 4562.5 | 1.1 | 2678.9 | G300E | 3301425 | 25.9 | G300E | 4837469.1 | 37.96
2422 | Story38 | B13 | 32 MPa RC Beam (60 cm x 40 cm) | Beam | 32MPa | Concrete Rectangular | 400 | 600 | 2400 | 6962.5 | 1.67 | 4088.07 | G300E | 5409862.5 | 42.45 | G300E | 8648699.77 | 67.86
2423 | Story38 | B14 | 32 MPa RC Beam (60 cm x 40 cm) | Beam | 32MPa | Concrete Rectangular | 400 | 600 | 2400 | 4562.5 | 1.1 | 2678.9 | G300E | 3144214.29 | 24.67 | G300E | 4562503.91 | 35.8
2424 | Story38 | B15 | 32 MPa RC Beam (60 cm x 40 cm) | Beam | 32MPa | Concrete Rectangular | 400 | 600 | 2400 | 6962.5 | 1.67 | 4088.07 | G300E | 4636392.05 | 36.38 | G300E | 8170185.5 | 64.11
2425 | Story38 | B16 | 32 MPa RC Beam (60 cm x 40 cm) | Beam | 32MPa | Concrete Rectangular | 400 | 600 | 2400 | 6962.5 | 1.67 | 4088.07 | G300E | 5915909.66 | 46.42 | G300E | 6538425.52 | 51.3
2426 | Story38 | B17 | 32 MPa RC Beam (60 cm x 40 cm) | Beam | 32MPa | Concrete Rectangular | 400 | 600 | 2400 | 4562.5 | 1.1 | 2678.9 | G300E | 5006040.18 | 39.28 | G300E | 3999187.03 | 31.38
2427 | Story38 | B18 | 32 MPa RC Beam (60 cm x 40 cm) | Beam | 32MPa | Concrete Rectangular | 400 | 600 | 2400 | 6962.5 | 1.67 | 4088.07 | G300E | 5074080.11 | 39.81 | G300E | 8258799.77 | 64.8
2428 | Story38 | B19 | 32 MPa RC Beam (60 cm x 40 cm) | Beam | 32MPa | Concrete Rectangular | 400 | 600 | 2400 | 4562.5 | 1.1 | 2678.9 | G300E | 3154968.75 | 24.76 | G300E | 3047754.56 | 23.91
2429 | Story38 | B2 | 32 MPa RC Beam (60 cm x 40 cm) | Beam | 32MPa | Concrete Rectangular | 400 | 600 | 2400 | 4562.5 | 1.1 | 2678.9 | G300E | 3144214.29 | 24.67 | G300E | 4562503.91 | 35.8
2430 | Story38 | B20 | 32 MPa RC Beam (60 cm x 40 cm) | Beam | 32MPa | Concrete Rectangular | 400 | 600 | 2400 | 6962.5 | 1.67 | 4088.07 | G300E | 5591520.45 | 43.87 | G300E | 8560085.5 | 67.17
2431 | Story38 | B21 | 32 MPa RC Beam (60 cm x 40 cm) | Beam | 32MPa | Concrete Rectangular | 400 | 600 | 2400 | 4562.5 | 1.1 | 2678.9 | G300E | 3537241.07 | 27.75 | G300E | 6077253.26 | 47.68
2432 | Story38 | B22 | 32 MPa RC Beam (60 cm x 40 cm) | Beam | 32MPa | Concrete Rectangular | 400 | 600 | 2400 | 7200 | 1.73 | 4227.52 | G300E | 8755826.09 | 68.7 | G300E | 8555997.29 | 67.13
2433 | Story38 | B23 | 32 MPa RC Beam (60 cm x 40 cm) | Beam | 32MPa | Concrete Rectangular | 400 | 600 | 2400 | 4562.5 | 1.1 | 2678.9 | G300E | 3537241.07 | 27.75 | G300E | 2956503.91 | 23.2
2434 | Story38 | B24 | 32 MPa RC Beam (60 cm x 40 cm) | Beam | 32MPa | Concrete Rectangular | 400 | 600 | 2400 | 7200 | 1.73 | 4227.52 | G300E | 8763026.09 | 68.76 | G300E | 8556248.97 | 67.14
2435 | Story38 | B25 | 32 MPa RC Beam (60 cm x 40 cm) | Beam | 32MPa | Concrete Rectangular | 400 | 600 | 2400 | 4562.5 | 1.1 | 2678.9 | G300E | 3537241.07 | 27.75 | G300E | 6077253.26 | 47.68
2436 | Story38 | B26 | 32 MPa RC Beam (60 cm x 40 cm) | Beam | 32MPa | Concrete Rectangular | 400 | 600 | 2400 | 6962.5 | 1.67 | 4088.07 | G300E | 5591836.93 | 43.88 | G300E | 8560085.5 | 67.17
2437 | Story38 | B27 | 32 MPa RC Beam (60 cm x 40 cm) | Beam | 32MPa | Concrete Rectangular | 400 | 600 | 2400 | 4562.5 | 1.1 | 2678.9 | G300E | 3154968.75 | 24.76 | G300E | 3047754.56 | 23.91
2438 | Story38 | B28 | 32 MPa RC Beam (60 cm x 40 cm) | Beam | 32MPa | Concrete Rectangular | 400 | 600 | 2400 | 6962.5 | 1.67 | 4088.07 | G300E | 5075029.55 | 39.82 | G300E | 8258799.77 | 64.8
2439 | Story38 | B29 | 32 MPa RC Beam (60 cm x 40 cm) | Beam | 32MPa | Concrete Rectangular | 400 | 600 | 2400 | 4562.5 | 1.1 | 2678.9 | G300E | 5005714.29 | 39.28 | G300E | 3999188.98 | 31.38
2440 | Story38 | B3 | 32 MPa RC Beam (60 cm x 40 cm) | Beam | 32MPa | Concrete Rectangular | 400 | 600 | 2400 | 6962.5 | 1.67 | 4088.07 | G300E | 5411444.89 | 42.46 | G300E | 8648699.77 | 67.86
2441 | Story38 | B30 | 32 MPa RC Beam (60 cm x 40 cm) | Beam | 32MPa | Concrete Rectangular | 400 | 600 | 2400 | 6962.5 | 1.67 | 4088.07 | G300E | 5915909.66 | 46.42 | G300E | 6538425.52 | 51.3
2442 | Story38 | B31 | 32 MPa RC Beam (60 cm x 40 cm) | Beam | 32MPa | Concrete Rectangular | 400 | 600 | 2400 | 6962.5 | 1.67 | 4088.07 | G300E | 5250990.91 | 41.2 | G300E | 6699199.77 | 52.56
2443 | Story38 | B32 | 32 MPa RC Beam (60 cm x 40 cm) | Beam | 32MPa | Concrete Rectangular | 400 | 600 | 2400 | 4562.5 | 1.1 | 2678.9 | G300E | 4219334.82 | 33.11 | G300E | 3814257.17 | 29.93
2444 | Story38 | B33 | 32 MPa RC Beam (60 cm x 40 cm) | Beam | 32MPa | Concrete Rectangular | 400 | 600 | 2400 | 6962.5 | 1.67 | 4088.07 | G300E | 5614939.77 | 44.06 | G300E | 3579999.77 | 28.09
2445 | Story38 | B34 | 32 MPa RC Beam (60 cm x 40 cm) | Beam | 32MPa | Concrete Rectangular | 400 | 600 | 2400 | 4562.5 | 1.1 | 2678.9 | G300E | 3325736.61 | 26.09 | G300E | 4653754.56 | 36.52
2446 | Story38 | B35 | 32 MPa RC Beam (60 cm x 40 cm) | Beam | 32MPa | Concrete Rectangular | 400 | 600 | 2400 | 6962.5 | 1.67 | 4088.07 | G300E | 4719309.09 | 37.03 | G300E | 6699199.77 | 52.56
2447 | Story38 | B36 | 32 MPa RC Beam (60 cm x 40 cm) | Beam | 32MPa | Concrete Rectangular | 400 | 600 | 2400 | 4800 | 1.15 | 2818.35 | G300E | 7122560 | 55.89 | G300E | 5695696.64 | 44.69
2448 | Story38 | B4 | 32 MPa RC Beam (60 cm x 40 cm) | Beam | 32MPa | Concrete Rectangular | 400 | 600 | 2400 | 4562.5 | 1.1 | 2678.9 | G300E | 3301425 | 25.9 | G300E | 4837469.1 | 37.96
2449 | Story38 | B40 | 32 MPa RC Beam (60 cm x 40 cm) | Beam | 32MPa | Concrete Rectangular | 400 | 600 | 2400 | 4562.5 | 1.1 | 2678.9 | G300E | 6766187.5 | 53.09 | G300E | 5416172.34 | 42.5
2450 | Story38 | B41 | 32 MPa RC Beam (60 cm x 40 cm) | Beam | 32MPa | Concrete Rectangular | 400 | 600 | 2400 | 6962.5 | 1.67 | 4088.07 | G300E | 4719309.09 | 37.03 | G300E | 6699199.77 | 52.56
2451 | Story38 | B42 | 32 MPa RC Beam (60 cm x 40 cm) | Beam | 32MPa | Concrete Rectangular | 400 | 600 | 2400 | 4562.5 | 1.1 | 2678.9 | G300E | 3323455.36 | 26.08 | G300E | 4653754.56 | 36.52
2452 | Story38 | B43 | 32 MPa RC Beam (60 cm x 40 cm) | Beam | 32MPa | Concrete Rectangular | 400 | 600 | 2400 | 6962.5 | 1.67 | 4088.07 | G300E | 5614623.3 | 44.05 | G300E | 3579999.77 | 28.09
2453 | Story38 | B44 | 32 MPa RC Beam (60 cm x 40 cm) | Beam | 32MPa | Concrete Rectangular | 400 | 600 | 2400 | 4562.5 | 1.1 | 2678.9 | G300E | 4217053.57 | 33.09 | G300E | 3814257.17 | 29.93
2454 | Story38 | B45 | 32 MPa RC Beam (60 cm x 40 cm) | Beam | 32MPa | Concrete Rectangular | 400 | 600 | 2400 | 6962.5 | 1.67 | 4088.07 | G300E | 5250990.91 | 41.2 | G300E | 6699199.77 | 52.56
2455 | Story38 | B46 | 32 MPa RC Beam (60 cm x 40 cm) | Beam | 32MPa | Concrete Rectangular | 400 | 600 | 2400 | 6962.5 | 1.67 | 4088.07 | G300E | 6106745.45 | 47.92 | G300E | 6538425.52 | 51.3
2456 | Story38 | B47 | 32 MPa RC Beam (60 cm x 40 cm) | Beam | 32MPa | Concrete Rectangular | 400 | 600 | 2400 | 4562.5 | 1.1 | 2678.9 | G300E | 4219008.93 | 33.1 | G300E | 3814257.17 | 29.93
2457 | Story38 | B48 | 32 MPa RC Beam (60 cm x 40 cm) | Beam | 32MPa | Concrete Rectangular | 400 | 600 | 2400 | 6962.5 | 1.67 | 4088.07 | G300E | 5074080.11 | 39.81 | G300E | 8258799.77 | 64.8
2458 | Story38 | B49 | 32 MPa RC Beam (60 cm x 40 cm) | Beam | 32MPa | Concrete Rectangular | 400 | 600 | 2400 | 4562.5 | 1.1 | 2678.9 | G300E | 3325410.71 | 26.09 | G300E | 4653754.56 | 36.52
2459 | Story38 | B5 | 32 MPa RC Beam (60 cm x 40 cm) | Beam | 32MPa | Concrete Rectangular | 400 | 600 | 2400 | 6962.5 | 1.67 | 4088.07 | G300E | 7127701.14 | 55.93 | G300E | 1063371.23 | 8.34
2460 | Story38 | B50 | 32 MPa RC Beam (60 cm x 40 cm) | Beam | 32MPa | Concrete Rectangular | 400 | 600 | 2400 | 6962.5 | 1.67 | 4088.07 | G300E | 5591203.98 | 43.87 | G300E | 8560085.5 | 67.17
2461 | Story38 | B51 | 32 MPa RC Beam (60 cm x 40 cm) | Beam | 32MPa | Concrete Rectangular | 400 | 600 | 2400 | 4800 | 1.15 | 2818.35 | G300E | 7122240 | 55.88 | G300E | 5695652.48 | 44.69
2462 | Story38 | B52 | 32 MPa RC Beam (60 cm x 40 cm) | Beam | 32MPa | Concrete Rectangular | 400 | 600 | 2400 | 6962.5 | 1.67 | 4088.07 | G300E | 8462464.67 | 66.4 | G300E | 8273739.15 | 64.92
2463 | Story38 | B54 | 32 MPa RC Beam (60 cm x 40 cm) | Beam | 32MPa | Concrete Rectangular | 400 | 600 | 2400 | 6962.5 | 1.67 | 4088.07 | G300E | 8463978.26 | 66.41 | G300E | 8274018.86 | 64.92
2464 | Story38 | B55 | 32 MPa RC Beam (60 cm x 40 cm) | Beam | 32MPa | Concrete Rectangular | 400 | 600 | 2400 | 4562.5 | 1.1 | 2678.9 | G300E | 6322104.17 | 49.61 | G300E | 5786907.1 | 45.41
2465 | Story38 | B56 | 32 MPa RC Beam (60 cm x 40 cm) | Beam | 32MPa | Concrete Rectangular | 400 | 600 | 2400 | 6962.5 | 1.67 | 4088.07 | G300E | 5584874.43 | 43.82 | G300E | 8560085.5 | 67.17
2466 | Story38 | B57 | 32 MPa RC Beam (60 cm x 40 cm) | Beam | 32MPa | Concrete Rectangular | 400 | 600 | 2400 | 4562.5 | 1.1 | 2678.9 | G300E | 3325410.71 | 26.09 | G300E | 4964003.91 | 38.95
2467 | Story38 | B58 | 32 MPa RC Beam (60 cm x 40 cm) | Beam | 32MPa | Concrete Rectangular | 400 | 600 | 2400 | 6962.5 | 1.67 | 4088.07 | G300E | 4855763.54 | 38.1 | G300E | 7131928.38 | 55.96
2468 | Story38 | B59 | 32 MPa RC Beam (60 cm x 40 cm) | Beam | 32MPa | Concrete Rectangular | 400 | 600 | 2400 | 4562.5 | 1.1 | 2678.9 | G300E | 4213468.75 | 33.06 | G300E | 3814257.17 | 29.93
2469 | Story38 | B6 | 32 MPa RC Beam (60 cm x 40 cm) | Beam | 32MPa | Concrete Rectangular | 400 | 600 | 2400 | 4562.5 | 1.1 | 2678.9 | G300E | 3483468.75 | 27.33 | G300E | 4231723.88 | 33.2
2470 | Story38 | B60 | 32 MPa RC Beam (60 cm x 40 cm) | Beam | 32MPa | Concrete Rectangular | 400 | 600 | 2400 | 6962.5 | 1.67 | 4088.07 | G300E | 6106745.45 | 47.92 | G300E | 6540957.34 | 51.32
2471 | Story38 | B61 | 32 MPa RC Beam (60 cm x 40 cm) | Beam | 32MPa | Concrete Rectangular | 400 | 600 | 2400 | 6962.5 | 1.67 | 4088.07 | G300E | 4636392.05 | 36.38 | G300E | 8170185.5 | 64.11
2472 | Story38 | B62 | 32 MPa RC Beam (60 cm x 40 cm) | Beam | 32MPa | Concrete Rectangular | 400 | 600 | 2400 | 4562.5 | 1.1 | 2678.9 | G300E | 5006040.18 | 39.28 | G300E | 3999198.76 | 31.38
2473 | Story38 | B63 | 32 MPa RC Beam (60 cm x 40 cm) | Beam | 32MPa | Concrete Rectangular | 400 | 600 | 2400 | 6962.5 | 1.67 | 4088.07 | G300E | 5409862.5 | 42.45 | G300E | 8648699.77 | 67.86
2474 | Story38 | B64 | 32 MPa RC Beam (60 cm x 40 cm) | Beam | 32MPa | Concrete Rectangular | 400 | 600 | 2400 | 4562.5 | 1.1 | 2678.9 | G300E | 3154968.75 | 24.76 | G300E | 3047754.56 | 23.91
2475 | Story38 | B65 | 32 MPa RC Beam (60 cm x 40 cm) | Beam | 32MPa | Concrete Rectangular | 400 | 600 | 2400 | 6962.5 | 1.67 | 4088.07 | G300E | 7124852.84 | 55.9 | G300E | 1063371.23 | 8.34
2476 | Story38 | B66 | 32 MPa RC Beam (60 cm x 40 cm) | Beam | 32MPa | Concrete Rectangular | 400 | 600 | 2400 | 4562.5 | 1.1 | 2678.9 | G300E | 3537241.07 | 27.75 | G300E | 6077253.26 | 47.68
2477 | Story38 | B67 | 32 MPa RC Beam (60 cm x 40 cm) | Beam | 32MPa | Concrete Rectangular | 400 | 600 | 2400 | 6962.5 | 1.67 | 4088.07 | G300E | 6511203.41 | 51.09 | G300E | 1240599.77 | 9.73
2478 | Story38 | B68 | 32 MPa RC Beam (60 cm x 40 cm) | Beam | 32MPa | Concrete Rectangular | 400 | 600 | 2400 | 4562.5 | 1.1 | 2678.9 | G300E | 3537241.07 | 27.75 | G300E | 2956503.91 | 23.2
2479 | Story38 | B69 | 32 MPa RC Beam (60 cm x 40 cm) | Beam | 32MPa | Concrete Rectangular | 400 | 600 | 2400 | 6962.5 | 1.67 | 4088.07 | G300E | 6509621.02 | 51.08 | G300E | 1240599.77 | 9.73
2480 | Story38 | B7 | 32 MPa RC Beam (60 cm x 40 cm) | Beam | 32MPa | Concrete Rectangular | 400 | 600 | 2400 | 6962.5 | 1.67 | 4088.07 | G300E | 6514051.7 | 51.11 | G300E | 1240599.77 | 9.73
2481 | Story38 | B70 | 32 MPa RC Beam (60 cm x 40 cm) | Beam | 32MPa | Concrete Rectangular | 400 | 600 | 2400 | 4562.5 | 1.1 | 2678.9 | G300E | 3537241.07 | 27.75 | G300E | 6077253.26 | 47.68
2482 | Story38 | B71 | 32 MPa RC Beam (60 cm x 40 cm) | Beam | 32MPa | Concrete Rectangular | 400 | 600 | 2400 | 6962.5 | 1.67 | 4088.07 | G300E | 7115675 | 55.83 | G300E | 1063371.23 | 8.34
2483 | Story38 | B72 | 32 MPa RC Beam (60 cm x 40 cm) | Beam | 32MPa | Concrete Rectangular | 400 | 600 | 2400 | 4562.5 | 1.1 | 2678.9 | G300E | 3155620.54 | 24.76 | G300E | 3047754.56 | 23.91
2484 | Story38 | B73 | 32 MPa RC Beam (60 cm x 40 cm) | Beam | 32MPa | Concrete Rectangular | 400 | 600 | 2400 | 6962.5 | 1.67 | 4088.07 | G300E | 5409229.55 | 42.44 | G300E | 8648699.77 | 67.86
2485 | Story38 | B74 | 32 MPa RC Beam (60 cm x 40 cm) | Beam | 32MPa | Concrete Rectangular | 400 | 600 | 2400 | 4562.5 | 1.1 | 2678.9 | G300E | 5206080.88 | 40.85 | G300E | 3847538 | 30.19
2486 | Story38 | B75 | 32 MPa RC Beam (60 cm x 40 cm) | Beam | 32MPa | Concrete Rectangular | 400 | 600 | 2400 | 6962.5 | 1.67 | 4088.07 | G300E | 5221596.5 | 40.97 | G300E | 8531021.47 | 66.94
2487 | Story38 | B76 | 32 MPa RC Beam (60 cm x 40 cm) | Beam | 32MPa | Concrete Rectangular | 400 | 600 | 2400 | 4562.5 | 1.1 | 2678.9 | G300E | 3144214.29 | 24.67 | G300E | 4562503.91 | 35.8
2488 | Story38 | B77 | 32 MPa RC Beam (60 cm x 40 cm) | Beam | 32MPa | Concrete Rectangular | 400 | 600 | 2400 | 4562.5 | 1.1 | 2678.9 | G300E | 3301425 | 25.9 | G300E | 4837469.1 | 37.96
2489 | Story38 | B78 | 32 MPa RC Beam (60 cm x 40 cm) | Beam | 32MPa | Concrete Rectangular | 400 | 600 | 2400 | 4562.5 | 1.1 | 2678.9 | G300E | 3483753.91 | 27.33 | G300E | 4231723.88 | 33.2
2490 | Story38 | B79 | 32 MPa RC Beam (60 cm x 40 cm) | Beam | 32MPa | Concrete Rectangular | 400 | 600 | 2400 | 4562.5 | 1.1 | 2678.9 | G300E | 2751187.5 | 21.59 | G300E | 6168503.91 | 48.4
2491 | Story38 | B8 | 32 MPa RC Beam (60 cm x 40 cm) | Beam | 32MPa | Concrete Rectangular | 400 | 600 | 2400 | 4562.5 | 1.1 | 2678.9 | G300E | 2751187.5 | 21.59 | G300E | 6168503.91 | 48.4
2492 | Story38 | B80 | 32 MPa RC Beam (60 cm x 40 cm) | Beam | 32MPa | Concrete Rectangular | 400 | 600 | 2400 | 4562.5 | 1.1 | 2678.9 | G300E | 3483183.59 | 27.33 | G300E | 4231723.88 | 33.2
2493 | Story38 | B81 | 32 MPa RC Beam (60 cm x 40 cm) | Beam | 32MPa | Concrete Rectangular | 400 | 600 | 2400 | 4562.5 | 1.1 | 2678.9 | G300E | 3301425 | 25.9 | G300E | 4837469.1 | 37.96
2494 | Story38 | B82 | 32 MPa RC Beam (60 cm x 40 cm) | Beam | 32MPa | Concrete Rectangular | 400 | 600 | 2400 | 4562.5 | 1.1 | 2678.9 | G300E | 3144214.29 | 24.67 | G300E | 4562503.91 | 35.8
2495 | Story38 | B9 | 32 MPa RC Beam (60 cm x 40 cm) | Beam | 32MPa | Concrete Rectangular | 400 | 600 | 2400 | 6962.5 | 1.67 | 4088.07 | G300E | 6514368.18 | 51.11 | G300E | 1240599.77 | 9.73
2496 | Story39 | B1 | 32 MPa RC Beam (60 cm x 40 cm) | Beam | 32MPa | Concrete Rectangular | 400 | 600 | 2400 | 6975 | 1.67 | 4095.41 | G300E | 5033096.59 | 39.49 | G300E | 8273627.06 | 64.92
2497 | Story39 | B10 | 32 MPa RC Beam (60 cm x 40 cm) | Beam | 32MPa | Concrete Rectangular | 400 | 600 | 2400 | 4575 | 1.1 | 2686.24 | G300E | 3643987.5 | 28.59 | G300E | 4163254.58 | 32.67
2498 | Story39 | B11 | 32 MPa RC Beam (60 cm x 40 cm) | Beam | 32MPa | Concrete Rectangular | 400 | 600 | 2400 | 6975 | 1.67 | 4095.41 | G300E | 7241952.27 | 56.82 | G300E | 2237080.34 | 17.55
2499 | Story39 | B12 | 32 MPa RC Beam (60 cm x 40 cm) | Beam | 32MPa | Concrete Rectangular | 400 | 600 | 2400 | 4575 | 1.1 | 2686.24 | G300E | 4046130 | 31.75 | G300E | 5311883.05 | 41.68
2500 | Story39 | B13 | 32 MPa RC Beam (60 cm x 40 cm) | Beam | 32MPa | Concrete Rectangular | 400 | 600 | 2400 | 6975 | 1.67 | 4095.41 | G300E | 5439865.91 | 42.68 | G300E | 8664227.06 | 67.98
2501 | Story39 | B14 | 32 MPa RC Beam (60 cm x 40 cm) | Beam | 32MPa | Concrete Rectangular | 400 | 600 | 2400 | 4575 | 1.1 | 2686.24 | G300E | 2955776.79 | 23.19 | G300E | 4483503.27 | 35.18
2502 | Story39 | B15 | 32 MPa RC Beam (60 cm x 40 cm) | Beam | 32MPa | Concrete Rectangular | 400 | 600 | 2400 | 6975 | 1.67 | 4095.41 | G300E | 5033413.64 | 39.49 | G300E | 8273627.06 | 64.92
2503 | Story39 | B16 | 32 MPa RC Beam (60 cm x 40 cm) | Beam | 32MPa | Concrete Rectangular | 400 | 600 | 2400 | 6975 | 1.67 | 4095.41 | G300E | 5735352.27 | 45 | G300E | 7699136.89 | 60.41
2504 | Story39 | B17 | 32 MPa RC Beam (60 cm x 40 cm) | Beam | 32MPa | Concrete Rectangular | 400 | 600 | 2400 | 4575 | 1.1 | 2686.24 | G300E | 5022696.43 | 39.41 | G300E | 6826843.76 | 53.57
2505 | Story39 | B18 | 32 MPa RC Beam (60 cm x 40 cm) | Beam | 32MPa | Concrete Rectangular | 400 | 600 | 2400 | 6975 | 1.67 | 4095.41 | G300E | 5267710.23 | 41.33 | G300E | 8184853.7 | 64.22
2506 | Story39 | B19 | 32 MPa RC Beam (60 cm x 40 cm) | Beam | 32MPa | Concrete Rectangular | 400 | 600 | 2400 | 4575 | 1.1 | 2686.24 | G300E | 3179625 | 24.95 | G300E | 2964603.92 | 23.26
2507 | Story39 | B2 | 32 MPa RC Beam (60 cm x 40 cm) | Beam | 32MPa | Concrete Rectangular | 400 | 600 | 2400 | 4575 | 1.1 | 2686.24 | G300E | 2955776.79 | 23.19 | G300E | 4483503.27 | 35.18
2508 | Story39 | B20 | 32 MPa RC Beam (60 cm x 40 cm) | Beam | 32MPa | Concrete Rectangular | 400 | 600 | 2400 | 6975 | 1.67 | 4095.41 | G300E | 5624703.41 | 44.13 | G300E | 8575453.7 | 67.29
2509 | Story39 | B21 | 32 MPa RC Beam (60 cm x 40 cm) | Beam | 32MPa | Concrete Rectangular | 400 | 600 | 2400 | 4575 | 1.1 | 2686.24 | G300E | 3546932.14 | 27.83 | G300E | 6093903.27 | 47.82
2510 | Story39 | B22 | 32 MPa RC Beam (60 cm x 40 cm) | Beam | 32MPa | Concrete Rectangular | 400 | 600 | 2400 | 7200 | 1.73 | 4227.52 | G300E | 8969321.74 | 70.38 | G300E | 8470782.47 | 66.46
2511 | Story39 | B23 | 32 MPa RC Beam (60 cm x 40 cm) | Beam | 32MPa | Concrete Rectangular | 400 | 600 | 2400 | 4575 | 1.1 | 2686.24 | G300E | 3546932.14 | 27.83 | G300E | 2964603.92 | 23.26
2512 | Story39 | B24 | 32 MPa RC Beam (60 cm x 40 cm) | Beam | 32MPa | Concrete Rectangular | 400 | 600 | 2400 | 7200 | 1.73 | 4227.52 | G300E | 8978086.96 | 70.45 | G300E | 8471049.18 | 66.47
2513 | Story39 | B25 | 32 MPa RC Beam (60 cm x 40 cm) | Beam | 32MPa | Concrete Rectangular | 400 | 600 | 2400 | 4575 | 1.1 | 2686.24 | G300E | 3546932.14 | 27.83 | G300E | 6093903.27 | 47.82
2514 | Story39 | B26 | 32 MPa RC Beam (60 cm x 40 cm) | Beam | 32MPa | Concrete Rectangular | 400 | 600 | 2400 | 6975 | 1.67 | 4095.41 | G300E | 5624386.36 | 44.13 | G300E | 8575453.7 | 67.29
2515 | Story39 | B27 | 32 MPa RC Beam (60 cm x 40 cm) | Beam | 32MPa | Concrete Rectangular | 400 | 600 | 2400 | 4575 | 1.1 | 2686.24 | G300E | 3179625 | 24.95 | G300E | 2964603.92 | 23.26
2516 | Story39 | B28 | 32 MPa RC Beam (60 cm x 40 cm) | Beam | 32MPa | Concrete Rectangular | 400 | 600 | 2400 | 6975 | 1.67 | 4095.41 | G300E | 5268344.32 | 41.34 | G300E | 8184853.7 | 64.22
2517 | Story39 | B29 | 32 MPa RC Beam (60 cm x 40 cm) | Beam | 32MPa | Concrete Rectangular | 400 | 600 | 2400 | 4575 | 1.1 | 2686.24 | G300E | 5022369.64 | 39.41 | G300E | 6826853.56 | 53.57
2518 | Story39 | B3 | 32 MPa RC Beam (60 cm x 40 cm) | Beam | 32MPa | Concrete Rectangular | 400 | 600 | 2400 | 6975 | 1.67 | 4095.41 | G300E | 5441451.14 | 42.7 | G300E | 8664227.06 | 67.98
2519 | Story39 | B30 | 32 MPa RC Beam (60 cm x 40 cm) | Beam | 32MPa | Concrete Rectangular | 400 | 600 | 2400 | 6975 | 1.67 | 4095.41 | G300E | 5735352.27 | 45 | G300E | 7699136.89 | 60.41
2520 | Story39 | B31 | 32 MPa RC Beam (60 cm x 40 cm) | Beam | 32MPa | Concrete Rectangular | 400 | 600 | 2400 | 6975 | 1.67 | 4095.41 | G300E | 5260735.23 | 41.28 | G300E | 6711227.06 | 52.66
2521 | Story39 | B32 | 32 MPa RC Beam (60 cm x 40 cm) | Beam | 32MPa | Concrete Rectangular | 400 | 600 | 2400 | 4575 | 1.1 | 2686.24 | G300E | 4187105.36 | 32.85 | G300E | 3824707.19 | 30.01
2522 | Story39 | B33 | 32 MPa RC Beam (60 cm x 40 cm) | Beam | 32MPa | Concrete Rectangular | 400 | 600 | 2400 | 6975 | 1.67 | 4095.41 | G300E | 5626288.64 | 44.15 | G300E | 3586427.06 | 28.14
2523 | Story39 | B34 | 32 MPa RC Beam (60 cm x 40 cm) | Beam | 32MPa | Concrete Rectangular | 400 | 600 | 2400 | 4575 | 1.1 | 2686.24 | G300E | 3459026.79 | 27.14 | G300E | 4977603.92 | 39.06
2524 | Story39 | B35 | 32 MPa RC Beam (60 cm x 40 cm) | Beam | 32MPa | Concrete Rectangular | 400 | 600 | 2400 | 6975 | 1.67 | 4095.41 | G300E | 4737927.27 | 37.18 | G300E | 6711227.06 | 52.66
2525 | Story39 | B36 | 32 MPa RC Beam (60 cm x 40 cm) | Beam | 32MPa | Concrete Rectangular | 400 | 600 | 2400 | 4800 | 1.15 | 2818.35 | G300E | 7286080 | 57.17 | G300E | 5701462.4 | 44.74
2526 | Story39 | B4 | 32 MPa RC Beam (60 cm x 40 cm) | Beam | 32MPa | Concrete Rectangular | 400 | 600 | 2400 | 4575 | 1.1 | 2686.24 | G300E | 4046130 | 31.75 | G300E | 5311883.05 | 41.68
2527 | Story39 | B40 | 32 MPa RC Beam (60 cm x 40 cm) | Beam | 32MPa | Concrete Rectangular | 400 | 600 | 2400 | 4575 | 1.1 | 2686.24 | G300E | 6941190 | 54.46 | G300E | 5436563.39 | 42.66
2528 | Story39 | B41 | 32 MPa RC Beam (60 cm x 40 cm) | Beam | 32MPa | Concrete Rectangular | 400 | 600 | 2400 | 6975 | 1.67 | 4095.41 | G300E | 4737927.27 | 37.18 | G300E | 6711227.06 | 52.66
2529 | Story39 | B42 | 32 MPa RC Beam (60 cm x 40 cm) | Beam | 32MPa | Concrete Rectangular | 400 | 600 | 2400 | 4575 | 1.1 | 2686.24 | G300E | 3456412.5 | 27.12 | G300E | 4977603.92 | 39.06
2530 | Story39 | B43 | 32 MPa RC Beam (60 cm x 40 cm) | Beam | 32MPa | Concrete Rectangular | 400 | 600 | 2400 | 6975 | 1.67 | 4095.41 | G300E | 5625654.55 | 44.14 | G300E | 3586427.06 | 28.14
2531 | Story39 | B44 | 32 MPa RC Beam (60 cm x 40 cm) | Beam | 32MPa | Concrete Rectangular | 400 | 600 | 2400 | 4575 | 1.1 | 2686.24 | G300E | 4184817.86 | 32.84 | G300E | 3824707.19 | 30.01
2532 | Story39 | B45 | 32 MPa RC Beam (60 cm x 40 cm) | Beam | 32MPa | Concrete Rectangular | 400 | 600 | 2400 | 6975 | 1.67 | 4095.41 | G300E | 5260418.18 | 41.28 | G300E | 6711227.06 | 52.66
2533 | Story39 | B46 | 32 MPa RC Beam (60 cm x 40 cm) | Beam | 32MPa | Concrete Rectangular | 400 | 600 | 2400 | 6975 | 1.67 | 4095.41 | G300E | 5926530.68 | 46.5 | G300E | 7699136.89 | 60.41
2534 | Story39 | B47 | 32 MPa RC Beam (60 cm x 40 cm) | Beam | 32MPa | Concrete Rectangular | 400 | 600 | 2400 | 4575 | 1.1 | 2686.24 | G300E | 4186451.79 | 32.85 | G300E | 3824707.19 | 30.01
2535 | Story39 | B48 | 32 MPa RC Beam (60 cm x 40 cm) | Beam | 32MPa | Concrete Rectangular | 400 | 600 | 2400 | 6975 | 1.67 | 4095.41 | G300E | 5267710.23 | 41.33 | G300E | 8184853.7 | 64.22
2536 | Story39 | B49 | 32 MPa RC Beam (60 cm x 40 cm) | Beam | 32MPa | Concrete Rectangular | 400 | 600 | 2400 | 4575 | 1.1 | 2686.24 | G300E | 3458700 | 27.14 | G300E | 4977603.92 | 39.06
2537 | Story39 | B5 | 32 MPa RC Beam (60 cm x 40 cm) | Beam | 32MPa | Concrete Rectangular | 400 | 600 | 2400 | 6975 | 1.67 | 4095.41 | G300E | 7243854.55 | 56.84 | G300E | 2237080.34 | 17.55
2538 | Story39 | B50 | 32 MPa RC Beam (60 cm x 40 cm) | Beam | 32MPa | Concrete Rectangular | 400 | 600 | 2400 | 6975 | 1.67 | 4095.41 | G300E | 5624069.32 | 44.13 | G300E | 8575453.7 | 67.29
2539 | Story39 | B51 | 32 MPa RC Beam (60 cm x 40 cm) | Beam | 32MPa | Concrete Rectangular | 400 | 600 | 2400 | 4800 | 1.15 | 2818.35 | G300E | 7286080 | 57.17 | G300E | 5701418.24 | 44.74
2540 | Story39 | B52 | 32 MPa RC Beam (60 cm x 40 cm) | Beam | 32MPa | Concrete Rectangular | 400 | 600 | 2400 | 6975 | 1.67 | 4095.41 | G300E | 8684784.78 | 68.14 | G300E | 8206043.22 | 64.39
2541 | Story39 | B54 | 32 MPa RC Beam (60 cm x 40 cm) | Beam | 32MPa | Concrete Rectangular | 400 | 600 | 2400 | 6975 | 1.67 | 4095.41 | G300E | 8687210.87 | 68.16 | G300E | 8206332.53 | 64.39
2542 | Story39 | B55 | 32 MPa RC Beam (60 cm x 40 cm) | Beam | 32MPa | Concrete Rectangular | 400 | 600 | 2400 | 4575 | 1.1 | 2686.24 | G300E | 6479420 | 50.84 | G300E | 5807241.48 | 45.57
2543 | Story39 | B56 | 32 MPa RC Beam (60 cm x 40 cm) | Beam | 32MPa | Concrete Rectangular | 400 | 600 | 2400 | 6975 | 1.67 | 4095.41 | G300E | 5616777.27 | 44.07 | G300E | 8575453.7 | 67.29
2544 | Story39 | B57 | 32 MPa RC Beam (60 cm x 40 cm) | Beam | 32MPa | Concrete Rectangular | 400 | 600 | 2400 | 4575 | 1.1 | 2686.24 | G300E | 3458700 | 27.14 | G300E | 4977603.92 | 39.06
2545 | Story39 | B58 | 32 MPa RC Beam (60 cm x 40 cm) | Beam | 32MPa | Concrete Rectangular | 400 | 600 | 2400 | 6975 | 1.67 | 4095.41 | G300E | 4853728.12 | 38.08 | G300E | 7144732.56 | 56.06
2546 | Story39 | B59 | 32 MPa RC Beam (60 cm x 40 cm) | Beam | 32MPa | Concrete Rectangular | 400 | 600 | 2400 | 4575 | 1.1 | 2686.24 | G300E | 4181223.21 | 32.81 | G300E | 3824707.19 | 30.01
2547 | Story39 | B6 | 32 MPa RC Beam (60 cm x 40 cm) | Beam | 32MPa | Concrete Rectangular | 400 | 600 | 2400 | 4575 | 1.1 | 2686.24 | G300E | 3643987.5 | 28.59 | G300E | 4163254.58 | 32.67
2548 | Story39 | B60 | 32 MPa RC Beam (60 cm x 40 cm) | Beam | 32MPa | Concrete Rectangular | 400 | 600 | 2400 | 6975 | 1.67 | 4095.41 | G300E | 5926530.68 | 46.5 | G300E | 7612899.89 | 59.73
2549 | Story39 | B61 | 32 MPa RC Beam (60 cm x 40 cm) | Beam | 32MPa | Concrete Rectangular | 400 | 600 | 2400 | 6975 | 1.67 | 4095.41 | G300E | 5033413.64 | 39.49 | G300E | 8273627.06 | 64.92
2550 | Story39 | B62 | 32 MPa RC Beam (60 cm x 40 cm) | Beam | 32MPa | Concrete Rectangular | 400 | 600 | 2400 | 4575 | 1.1 | 2686.24 | G300E | 5022696.43 | 39.41 | G300E | 6826855.52 | 53.57
2551 | Story39 | B63 | 32 MPa RC Beam (60 cm x 40 cm) | Beam | 32MPa | Concrete Rectangular | 400 | 600 | 2400 | 6975 | 1.67 | 4095.41 | G300E | 5439548.86 | 42.68 | G300E | 8664227.06 | 67.98
2552 | Story39 | B64 | 32 MPa RC Beam (60 cm x 40 cm) | Beam | 32MPa | Concrete Rectangular | 400 | 600 | 2400 | 4575 | 1.1 | 2686.24 | G300E | 3179625 | 24.95 | G300E | 2964603.92 | 23.26
2553 | Story39 | B65 | 32 MPa RC Beam (60 cm x 40 cm) | Beam | 32MPa | Concrete Rectangular | 400 | 600 | 2400 | 6975 | 1.67 | 4095.41 | G300E | 7241318.18 | 56.82 | G300E | 2237080.34 | 17.55
2554 | Story39 | B66 | 32 MPa RC Beam (60 cm x 40 cm) | Beam | 32MPa | Concrete Rectangular | 400 | 600 | 2400 | 4575 | 1.1 | 2686.24 | G300E | 3546932.14 | 27.83 | G300E | 6093903.27 | 47.82
2555 | Story39 | B67 | 32 MPa RC Beam (60 cm x 40 cm) | Beam | 32MPa | Concrete Rectangular | 400 | 600 | 2400 | 6975 | 1.67 | 4095.41 | G300E | 6567913.64 | 51.53 | G300E | 1242827.06 | 9.75
2556 | Story39 | B68 | 32 MPa RC Beam (60 cm x 40 cm) | Beam | 32MPa | Concrete Rectangular | 400 | 600 | 2400 | 4575 | 1.1 | 2686.24 | G300E | 3546932.14 | 27.83 | G300E | 2964603.92 | 23.26
2557 | Story39 | B69 | 32 MPa RC Beam (60 cm x 40 cm) | Beam | 32MPa | Concrete Rectangular | 400 | 600 | 2400 | 6975 | 1.67 | 4095.41 | G300E | 6565694.32 | 51.52 | G300E | 1242827.06 | 9.75
2558 | Story39 | B7 | 32 MPa RC Beam (60 cm x 40 cm) | Beam | 32MPa | Concrete Rectangular | 400 | 600 | 2400 | 6975 | 1.67 | 4095.41 | G300E | 6570132.95 | 51.55 | G300E | 1242827.06 | 9.75
2559 | Story39 | B70 | 32 MPa RC Beam (60 cm x 40 cm) | Beam | 32MPa | Concrete Rectangular | 400 | 600 | 2400 | 4575 | 1.1 | 2686.24 | G300E | 3546932.14 | 27.83 | G300E | 6093903.27 | 47.82
2560 | Story39 | B71 | 32 MPa RC Beam (60 cm x 40 cm) | Beam | 32MPa | Concrete Rectangular | 400 | 600 | 2400 | 6975 | 1.67 | 4095.41 | G300E | 7232123.86 | 56.75 | G300E | 2237080.34 | 17.55
2561 | Story39 | B72 | 32 MPa RC Beam (60 cm x 40 cm) | Beam | 32MPa | Concrete Rectangular | 400 | 600 | 2400 | 4575 | 1.1 | 2686.24 | G300E | 3179625 | 24.95 | G300E | 2964603.92 | 23.26
2562 | Story39 | B73 | 32 MPa RC Beam (60 cm x 40 cm) | Beam | 32MPa | Concrete Rectangular | 400 | 600 | 2400 | 6975 | 1.67 | 4095.41 | G300E | 5438280.68 | 42.67 | G300E | 8664227.06 | 67.98
2563 | Story39 | B74 | 32 MPa RC Beam (60 cm x 40 cm) | Beam | 32MPa | Concrete Rectangular | 400 | 600 | 2400 | 4575 | 1.1 | 2686.24 | G300E | 5221958.82 | 40.97 | G300E | 6178949.79 | 48.48
2564 | Story39 | B75 | 32 MPa RC Beam (60 cm x 40 cm) | Beam | 32MPa | Concrete Rectangular | 400 | 600 | 2400 | 6975 | 1.67 | 4095.41 | G300E | 4963131 | 38.94 | G300E | 8546337.49 | 67.06
2565 | Story39 | B76 | 32 MPa RC Beam (60 cm x 40 cm) | Beam | 32MPa | Concrete Rectangular | 400 | 600 | 2400 | 4575 | 1.1 | 2686.24 | G300E | 2955776.79 | 23.19 | G300E | 4483503.27 | 35.18
2566 | Story39 | B77 | 32 MPa RC Beam (60 cm x 40 cm) | Beam | 32MPa | Concrete Rectangular | 400 | 600 | 2400 | 4575 | 1.1 | 2686.24 | G300E | 4046130 | 31.75 | G300E | 5311883.05 | 41.68
2567 | Story39 | B78 | 32 MPa RC Beam (60 cm x 40 cm) | Beam | 32MPa | Concrete Rectangular | 400 | 600 | 2400 | 4575 | 1.1 | 2686.24 | G300E | 3644273.44 | 28.59 | G300E | 4163254.58 | 32.67
2568 | Story39 | B79 | 32 MPa RC Beam (60 cm x 40 cm) | Beam | 32MPa | Concrete Rectangular | 400 | 600 | 2400 | 4575 | 1.1 | 2686.24 | G300E | 2758725 | 21.65 | G300E | 6185403.92 | 48.53
2569 | Story39 | B8 | 32 MPa RC Beam (60 cm x 40 cm) | Beam | 32MPa | Concrete Rectangular | 400 | 600 | 2400 | 4575 | 1.1 | 2686.24 | G300E | 2758725 | 21.65 | G300E | 6185403.92 | 48.53
2570 | Story39 | B80 | 32 MPa RC Beam (60 cm x 40 cm) | Beam | 32MPa | Concrete Rectangular | 400 | 600 | 2400 | 4575 | 1.1 | 2686.24 | G300E | 3643987.5 | 28.59 | G300E | 4163254.58 | 32.67
2571 | Story39 | B81 | 32 MPa RC Beam (60 cm x 40 cm) | Beam | 32MPa | Concrete Rectangular | 400 | 600 | 2400 | 4575 | 1.1 | 2686.24 | G300E | 4046130 | 31.75 | G300E | 5311883.05 | 41.68
2572 | Story39 | B82 | 32 MPa RC Beam (60 cm x 40 cm) | Beam | 32MPa | Concrete Rectangular | 400 | 600 | 2400 | 4575 | 1.1 | 2686.24 | G300E | 2955776.79 | 23.19 | G300E | 4483503.27 | 35.18
2573 | Story39 | B9 | 32 MPa RC Beam (60 cm x 40 cm) | Beam | 32MPa | Concrete Rectangular | 400 | 600 | 2400 | 6975 | 1.67 | 4095.41 | G300E | 6569815.91 | 51.55 | G300E | 1242827.06 | 9.75
2574 | Story4 | B1 | 32 MPa RC Beam (27.5 cm x 25 cm) | Beam | 32MPa | Concrete Rectangular | 250 | 275 | 687.5 | 6787.5 | 0.47 | 1141.63 | G300E | 2473118.18 | 19.41 | G300E | 838758.45 | 6.58
2575 | Story4 | B10 | 32 MPa RC Beam (27.5 cm x 25 cm) | Beam | 32MPa | Concrete Rectangular | 250 | 275 | 687.5 | 4387.5 | 0.3 | 737.96 | G300E | 1425352.5 | 11.18 | G300E | 1449630 | 11.37
2576 | Story4 | B11 | 32 MPa RC Beam (27.5 cm x 25 cm) | Beam | 32MPa | Concrete Rectangular | 250 | 275 | 687.5 | 6787.5 | 0.47 | 1141.63 | G300E | 2856920.45 | 22.42 | G300E | 838758.45 | 6.58
2577 | Story4 | B12 | 32 MPa RC Beam (27.5 cm x 25 cm) | Beam | 32MPa | Concrete Rectangular | 250 | 275 | 687.5 | 4387.5 | 0.3 | 737.96 | G300E | 1311862.5 | 10.29 | G300E | 777587.41 | 6.1
2578 | Story4 | B13 | 32 MPa RC Beam (27.5 cm x 25 cm) | Beam | 32MPa | Concrete Rectangular | 250 | 275 | 687.5 | 6787.5 | 0.47 | 1141.63 | G300E | 3008096.59 | 23.6 | G300E | 1191155.96 | 9.35
2579 | Story4 | B14 | 32 MPa RC Beam (27.5 cm x 25 cm) | Beam | 32MPa | Concrete Rectangular | 250 | 275 | 687.5 | 4387.5 | 0.3 | 737.96 | G300E | 1075877.68 | 8.44 | G300E | 776587.5 | 6.09
2580 | Story4 | B15 | 32 MPa RC Beam (27.5 cm x 25 cm) | Beam | 32MPa | Concrete Rectangular | 250 | 275 | 687.5 | 6787.5 | 0.47 | 1141.63 | G300E | 2468798.86 | 19.37 | G300E | 838758.45 | 6.58
2581 | Story4 | B16 | 32 MPa RC Beam (27.5 cm x 25 cm) | Beam | 32MPa | Concrete Rectangular | 250 | 275 | 687.5 | 6787.5 | 0.47 | 1141.63 | G300E | 1863785.8 | 14.62 | G300E | 1747472.73 | 13.71
2582 | Story4 | B17 | 32 MPa RC Beam (27.5 cm x 25 cm) | Beam | 32MPa | Concrete Rectangular | 250 | 275 | 687.5 | 4387.5 | 0.3 | 737.96 | G300E | 1218784.82 | 9.56 | G300E | 776587.5 | 6.09
2583 | Story4 | B18 | 32 MPa RC Beam (27.5 cm x 25 cm) | Beam | 32MPa | Concrete Rectangular | 250 | 275 | 687.5 | 6787.5 | 0.47 | 1141.63 | G300E | 2668721.59 | 20.94 | G300E | 1081938.92 | 8.49
2584 | Story4 | B19 | 32 MPa RC Beam (27.5 cm x 25 cm) | Beam | 32MPa | Concrete Rectangular | 250 | 275 | 687.5 | 4387.5 | 0.3 | 737.96 | G300E | 1531550.89 | 12.02 | G300E | 150822.04 | 1.18
2585 | Story4 | B2 | 32 MPa RC Beam (27.5 cm x 25 cm) | Beam | 32MPa | Concrete Rectangular | 250 | 275 | 687.5 | 4387.5 | 0.3 | 737.96 | G300E | 1075564.29 | 8.44 | G300E | 779408.04 | 6.12
2586 | Story4 | B20 | 32 MPa RC Beam (27.5 cm x 25 cm) | Beam | 32MPa | Concrete Rectangular | 250 | 275 | 687.5 | 6787.5 | 0.47 | 1141.63 | G300E | 2999766.48 | 23.54 | G300E | 426636.64 | 3.35
2587 | Story4 | B21 | 32 MPa RC Beam (27.5 cm x 25 cm) | Beam | 32MPa | Concrete Rectangular | 250 | 275 | 687.5 | 4387.5 | 0.3 | 737.96 | G300E | 1457590.18 | 11.44 | G300E | 100548.02 | 0.79
2588 | Story4 | B22 | 32 MPa RC Beam (27.5 cm x 25 cm) | Beam | 32MPa | Concrete Rectangular | 250 | 275 | 687.5 | 7200 | 0.5 | 1211.01 | G300E | 3474469.57 | 27.26 | G300E | 876157.67 | 6.87
2589 | Story4 | B23 | 32 MPa RC Beam (27.5 cm x 25 cm) | Beam | 32MPa | Concrete Rectangular | 250 | 275 | 687.5 | 4387.5 | 0.3 | 737.96 | G300E | 1444741.07 | 11.34 | G300E | 766194.45 | 6.01
2590 | Story4 | B24 | 32 MPa RC Beam (27.5 cm x 25 cm) | Beam | 32MPa | Concrete Rectangular | 250 | 275 | 687.5 | 7200 | 0.5 | 1211.01 | G300E | 3475095.65 | 27.27 | G300E | 876157.67 | 6.87
2591 | Story4 | B25 | 32 MPa RC Beam (27.5 cm x 25 cm) | Beam | 32MPa | Concrete Rectangular | 250 | 275 | 687.5 | 4387.5 | 0.3 | 737.96 | G300E | 1457590.18 | 11.44 | G300E | 100548.02 | 0.79
2592 | Story4 | B26 | 32 MPa RC Beam (27.5 cm x 25 cm) | Beam | 32MPa | Concrete Rectangular | 250 | 275 | 687.5 | 6787.5 | 0.47 | 1141.63 | G300E | 3000075 | 23.54 | G300E | 426636.64 | 3.35
2593 | Story4 | B27 | 32 MPa RC Beam (27.5 cm x 25 cm) | Beam | 32MPa | Concrete Rectangular | 250 | 275 | 687.5 | 4387.5 | 0.3 | 737.96 | G300E | 1531550.89 | 12.02 | G300E | 150822.04 | 1.18
2594 | Story4 | B28 | 32 MPa RC Beam (27.5 cm x 25 cm) | Beam | 32MPa | Concrete Rectangular | 250 | 275 | 687.5 | 6787.5 | 0.47 | 1141.63 | G300E | 2669030.11 | 20.94 | G300E | 1081938.92 | 8.49
2595 | Story4 | B29 | 32 MPa RC Beam (27.5 cm x 25 cm) | Beam | 32MPa | Concrete Rectangular | 250 | 275 | 687.5 | 4387.5 | 0.3 | 737.96 | G300E | 1218784.82 | 9.56 | G300E | 776587.5 | 6.09
2596 | Story4 | B3 | 32 MPa RC Beam (27.5 cm x 25 cm) | Beam | 32MPa | Concrete Rectangular | 250 | 275 | 687.5 | 6787.5 | 0.47 | 1141.63 | G300E | 3008405.11 | 23.61 | G300E | 1191155.96 | 9.35
2597 | Story4 | B30 | 32 MPa RC Beam (27.5 cm x 25 cm) | Beam | 32MPa | Concrete Rectangular | 250 | 275 | 687.5 | 6787.5 | 0.47 | 1141.63 | G300E | 1864094.32 | 14.63 | G300E | 1747472.73 | 13.71
2598 | Story4 | B31 | 32 MPa RC Beam (27.5 cm x 25 cm) | Beam | 32MPa | Concrete Rectangular | 250 | 275 | 687.5 | 6787.5 | 0.47 | 1141.63 | G300E | 2889932.39 | 22.68 | G300E | 1628024.14 | 12.77
2599 | Story4 | B32 | 32 MPa RC Beam (27.5 cm x 25 cm) | Beam | 32MPa | Concrete Rectangular | 250 | 275 | 687.5 | 4387.5 | 0.3 | 737.96 | G300E | 1362632.14 | 10.69 | G300E | 851998.52 | 6.69
2600 | Story4 | B33 | 32 MPa RC Beam (27.5 cm x 25 cm) | Beam | 32MPa | Concrete Rectangular | 250 | 275 | 687.5 | 6787.5 | 0.47 | 1141.63 | G300E | 3019820.45 | 23.69 | G300E | 98985.51 | 0.78
2601 | Story4 | B34 | 32 MPa RC Beam (27.5 cm x 25 cm) | Beam | 32MPa | Concrete Rectangular | 250 | 275 | 687.5 | 4387.5 | 0.3 | 737.96 | G300E | 1592662.5 | 12.5 | G300E | 150822.04 | 1.18
2602 | Story4 | B35 | 32 MPa RC Beam (27.5 cm x 25 cm) | Beam | 32MPa | Concrete Rectangular | 250 | 275 | 687.5 | 6787.5 | 0.47 | 1141.63 | G300E | 2450904.55 | 19.23 | G300E | 1578531.39 | 12.39
2603 | Story4 | B36 | 32 MPa RC Beam (27.5 cm x 25 cm) | Beam | 32MPa | Concrete Rectangular | 250 | 275 | 687.5 | 4800 | 0.33 | 807.34 | G300E | 1602880 | 12.58 | G300E | 1070853.92 | 8.4
2604 | Story4 | B4 | 32 MPa RC Beam (27.5 cm x 25 cm) | Beam | 32MPa | Concrete Rectangular | 250 | 275 | 687.5 | 4387.5 | 0.3 | 737.96 | G300E | 1253362.5 | 9.83 | G300E | 777587.41 | 6.1
2605 | Story4 | B40 | 32 MPa RC Beam (27.5 cm x 25 cm) | Beam | 32MPa | Concrete Rectangular | 250 | 275 | 687.5 | 4387.5 | 0.3 | 737.96 | G300E | 1471567.5 | 11.55 | G300E | 978827.41 | 7.68
2606 | Story4 | B41 | 32 MPa RC Beam (27.5 cm x 25 cm) | Beam | 32MPa | Concrete Rectangular | 250 | 275 | 687.5 | 6787.5 | 0.47 | 1141.63 | G300E | 2446893.75 | 19.2 | G300E | 1578531.39 | 12.39
2607 | Story4 | B42 | 32 MPa RC Beam (27.5 cm x 25 cm) | Beam | 32MPa | Concrete Rectangular | 250 | 275 | 687.5 | 4387.5 | 0.3 | 737.96 | G300E | 1591408.93 | 12.49 | G300E | 150822.04 | 1.18
2608 | Story4 | B43 | 32 MPa RC Beam (27.5 cm x 25 cm) | Beam | 32MPa | Concrete Rectangular | 250 | 275 | 687.5 | 6787.5 | 0.47 | 1141.63 | G300E | 3019820.45 | 23.69 | G300E | 98985.51 | 0.78
2609 | Story4 | B44 | 32 MPa RC Beam (27.5 cm x 25 cm) | Beam | 32MPa | Concrete Rectangular | 250 | 275 | 687.5 | 4387.5 | 0.3 | 737.96 | G300E | 1362632.14 | 10.69 | G300E | 851998.52 | 6.69
2610 | Story4 | B45 | 32 MPa RC Beam (27.5 cm x 25 cm) | Beam | 32MPa | Concrete Rectangular | 250 | 275 | 687.5 | 6787.5 | 0.47 | 1141.63 | G300E | 2890549.43 | 22.68 | G300E | 1628024.14 | 12.77
2611 | Story4 | B46 | 32 MPa RC Beam (27.5 cm x 25 cm) | Beam | 32MPa | Concrete Rectangular | 250 | 275 | 687.5 | 6787.5 | 0.47 | 1141.63 | G300E | 1649979.55 | 12.95 | G300E | 1747472.73 | 13.71
2612 | Story4 | B47 | 32 MPa RC Beam (27.5 cm x 25 cm) | Beam | 32MPa | Concrete Rectangular | 250 | 275 | 687.5 | 4387.5 | 0.3 | 737.96 | G300E | 1362632.14 | 10.69 | G300E | 851998.52 | 6.69
2613 | Story4 | B48 | 32 MPa RC Beam (27.5 cm x 25 cm) | Beam | 32MPa | Concrete Rectangular | 250 | 275 | 687.5 | 6787.5 | 0.47 | 1141.63 | G300E | 2668721.59 | 20.94 | G300E | 1081938.92 | 8.49
2614 | Story4 | B49 | 32 MPa RC Beam (27.5 cm x 25 cm) | Beam | 32MPa | Concrete Rectangular | 250 | 275 | 687.5 | 4387.5 | 0.3 | 737.96 | G300E | 1592662.5 | 12.5 | G300E | 150822.04 | 1.18
2615 | Story4 | B5 | 32 MPa RC Beam (27.5 cm x 25 cm) | Beam | 32MPa | Concrete Rectangular | 250 | 275 | 687.5 | 6787.5 | 0.47 | 1141.63 | G300E | 2856920.45 | 22.42 | G300E | 838758.45 | 6.58
2616 | Story4 | B50 | 32 MPa RC Beam (27.5 cm x 25 cm) | Beam | 32MPa | Concrete Rectangular | 250 | 275 | 687.5 | 6787.5 | 0.47 | 1141.63 | G300E | 2999766.48 | 23.54 | G300E | 426636.64 | 3.35
2617 | Story4 | B51 | 32 MPa RC Beam (27.5 cm x 25 cm) | Beam | 32MPa | Concrete Rectangular | 250 | 275 | 687.5 | 4800 | 0.33 | 807.34 | G300E | 1602880 | 12.58 | G300E | 1070853.92 | 8.4
2618 | Story4 | B52 | 32 MPa RC Beam (27.5 cm x 25 cm) | Beam | 32MPa | Concrete Rectangular | 250 | 275 | 687.5 | 6787.5 | 0.47 | 1141.63 | G300E | 3275411.41 | 25.7 | G300E | 825961.14 | 6.48
2619 | Story4 | B54 | 32 MPa RC Beam (27.5 cm x 25 cm) | Beam | 32MPa | Concrete Rectangular | 250 | 275 | 687.5 | 6787.5 | 0.47 | 1141.63 | G300E | 3281608.7 | 25.75 | G300E | 825961.14 | 6.48
2620 | Story4 | B55 | 32 MPa RC Beam (27.5 cm x 25 cm) | Beam | 32MPa | Concrete Rectangular | 250 | 275 | 687.5 | 4387.5 | 0.3 | 737.96 | G300E | 1462604.46 | 11.48 | G300E | 1073880.66 | 8.43
2621 | Story4 | B56 | 32 MPa RC Beam (27.5 cm x 25 cm) | Beam | 32MPa | Concrete Rectangular | 250 | 275 | 687.5 | 6787.5 | 0.47 | 1141.63 | G300E | 2995447.16 | 23.5 | G300E | 451383.02 | 3.54
2622 | Story4 | B57 | 32 MPa RC Beam (27.5 cm x 25 cm) | Beam | 32MPa | Concrete Rectangular | 250 | 275 | 687.5 | 4387.5 | 0.3 | 737.96 | G300E | 1593916.07 | 12.51 | G300E | 150822.04 | 1.18
2623 | Story4 | B58 | 32 MPa RC Beam (27.5 cm x 25 cm) | Beam | 32MPa | Concrete Rectangular | 250 | 275 | 687.5 | 6787.5 | 0.47 | 1141.63 | G300E | 2637792.19 | 20.7 | G300E | 1414924.02 | 11.1
2624 | Story4 | B59 | 32 MPa RC Beam (27.5 cm x 25 cm) | Beam | 32MPa | Concrete Rectangular | 250 | 275 | 687.5 | 4387.5 | 0.3 | 737.96 | G300E | 1356991.07 | 10.65 | G300E | 851998.52 | 6.69
2625 | Story4 | B6 | 32 MPa RC Beam (27.5 cm x 25 cm) | Beam | 32MPa | Concrete Rectangular | 250 | 275 | 687.5 | 4387.5 | 0.3 | 737.96 | G300E | 1425352.5 | 11.18 | G300E | 1449630 | 11.37
2626 | Story4 | B60 | 32 MPa RC Beam (27.5 cm x 25 cm) | Beam | 32MPa | Concrete Rectangular | 250 | 275 | 687.5 | 6787.5 | 0.47 | 1141.63 | G300E | 1649053.98 | 12.94 | G300E | 1856689.77 | 14.57
2627 | Story4 | B61 | 32 MPa RC Beam (27.5 cm x 25 cm) | Beam | 32MPa | Concrete Rectangular | 250 | 275 | 687.5 | 6787.5 | 0.47 | 1141.63 | G300E | 2163361.36 | 16.97 | G300E | 838758.45 | 6.58
2628 | Story4 | B62 | 32 MPa RC Beam (27.5 cm x 25 cm) | Beam | 32MPa | Concrete Rectangular | 250 | 275 | 687.5 | 4387.5 | 0.3 | 737.96 | G300E | 1218784.82 | 9.56 | G300E | 776587.5 | 6.09
2629 | Story4 | B63 | 32 MPa RC Beam (27.5 cm x 25 cm) | Beam | 32MPa | Concrete Rectangular | 250 | 275 | 687.5 | 6787.5 | 0.47 | 1141.63 | G300E | 3008096.59 | 23.6 | G300E | 1191155.96 | 9.35
2630 | Story4 | B64 | 32 MPa RC Beam (27.5 cm x 25 cm) | Beam | 32MPa | Concrete Rectangular | 250 | 275 | 687.5 | 4387.5 | 0.3 | 737.96 | G300E | 1531550.89 | 12.02 | G300E | 150822.04 | 1.18
2631 | Story4 | B65 | 32 MPa RC Beam (27.5 cm x 25 cm) | Beam | 32MPa | Concrete Rectangular | 250 | 275 | 687.5 | 6787.5 | 0.47 | 1141.63 | G300E | 2856920.45 | 22.42 | G300E | 838758.45 | 6.58
2632 | Story4 | B66 | 32 MPa RC Beam (27.5 cm x 25 cm) | Beam | 32MPa | Concrete Rectangular | 250 | 275 | 687.5 | 4387.5 | 0.3 | 737.96 | G300E | 1457590.18 | 11.44 | G300E | 100548.02 | 0.79
2633 | Story4 | B67 | 32 MPa RC Beam (27.5 cm x 25 cm) | Beam | 32MPa | Concrete Rectangular | 250 | 275 | 687.5 | 6787.5 | 0.47 | 1141.63 | G300E | 3078748.3 | 24.16 | G300E | 451383.02 | 3.54
2634 | Story4 | B68 | 32 MPa RC Beam (27.5 cm x 25 cm) | Beam | 32MPa | Concrete Rectangular | 250 | 275 | 687.5 | 4387.5 | 0.3 | 737.96 | G300E | 1444741.07 | 11.34 | G300E | 766194.45 | 6.01
2635 | Story4 | B69 | 32 MPa RC Beam (27.5 cm x 25 cm) | Beam | 32MPa | Concrete Rectangular | 250 | 275 | 687.5 | 6787.5 | 0.47 | 1141.63 | G300E | 3078439.77 | 24.15 | G300E | 451383.02 | 3.54
2636 | Story4 | B7 | 32 MPa RC Beam (27.5 cm x 25 cm) | Beam | 32MPa | Concrete Rectangular | 250 | 275 | 687.5 | 6787.5 | 0.47 | 1141.63 | G300E | 3078748.3 | 24.16 | G300E | 451383.02 | 3.54
2637 | Story4 | B70 | 32 MPa RC Beam (27.5 cm x 25 cm) | Beam | 32MPa | Concrete Rectangular | 250 | 275 | 687.5 | 4387.5 | 0.3 | 737.96 | G300E | 1459157.14 | 11.45 | G300E | 125685.03 | 0.99
2638 | Story4 | B71 | 32 MPa RC Beam (27.5 cm x 25 cm) | Beam | 32MPa | Concrete Rectangular | 250 | 275 | 687.5 | 6787.5 | 0.47 | 1141.63 | G300E | 2856611.93 | 22.41 | G300E | 838758.45 | 6.58
2639 | Story4 | B72 | 32 MPa RC Beam (27.5 cm x 25 cm) | Beam | 32MPa | Concrete Rectangular | 250 | 275 | 687.5 | 4387.5 | 0.3 | 737.96 | G300E | 1533744.64 | 12.03 | G300E | 150822.04 | 1.18
2640 | Story4 | B73 | 32 MPa RC Beam (27.5 cm x 25 cm) | Beam | 32MPa | Concrete Rectangular | 250 | 275 | 687.5 | 6787.5 | 0.47 | 1141.63 | G300E | 2986808.52 | 23.44 | G300E | 1300373.01 | 10.2
2641 | Story4 | B74 | 32 MPa RC Beam (27.5 cm x 25 cm) | Beam | 32MPa | Concrete Rectangular | 250 | 275 | 687.5 | 4387.5 | 0.3 | 737.96 | G300E | 1225661.03 | 9.62 | G300E | 315491.83 | 2.48
2642 | Story4 | B75 | 32 MPa RC Beam (27.5 cm x 25 cm) | Beam | 32MPa | Concrete Rectangular | 250 | 275 | 687.5 | 6787.5 | 0.47 | 1141.63 | G300E | 2373079.69 | 18.62 | G300E | 806519.81 | 6.33
2643 | Story4 | B76 | 32 MPa RC Beam (27.5 cm x 25 cm) | Beam | 32MPa | Concrete Rectangular | 250 | 275 | 687.5 | 4387.5 | 0.3 | 737.96 | G300E | 1075877.68 | 8.44 | G300E | 779408.04 | 6.12
2644 | Story4 | B77 | 32 MPa RC Beam (27.5 cm x 25 cm) | Beam | 32MPa | Concrete Rectangular | 250 | 275 | 687.5 | 4387.5 | 0.3 | 737.96 | G300E | 1260382.5 | 9.89 | G300E | 777587.41 | 6.1
2645 | Story4 | B78 | 32 MPa RC Beam (27.5 cm x 25 cm) | Beam | 32MPa | Concrete Rectangular | 250 | 275 | 687.5 | 4387.5 | 0.3 | 737.96 | G300E | 1425937.5 | 11.19 | G300E | 1449630 | 11.37
2646 | Story4 | B79 | 32 MPa RC Beam (27.5 cm x 25 cm) | Beam | 32MPa | Concrete Rectangular | 250 | 275 | 687.5 | 4387.5 | 0.3 | 737.96 | G300E | 953967.86 | 7.49 | G300E | 733339.29 | 5.75
2647 | Story4 | B8 | 32 MPa RC Beam (27.5 cm x 25 cm) | Beam | 32MPa | Concrete Rectangular | 250 | 275 | 687.5 | 4387.5 | 0.3 | 737.96 | G300E | 953967.86 | 7.49 | G300E | 733339.29 | 5.75
2648 | Story4 | B80 | 32 MPa RC Beam (27.5 cm x 25 cm) | Beam | 32MPa | Concrete Rectangular | 250 | 275 | 687.5 | 4387.5 | 0.3 | 737.96 | G300E | 1425645 | 11.19 | G300E | 1449630 | 11.37
2649 | Story4 | B81 | 32 MPa RC Beam (27.5 cm x 25 cm) | Beam | 32MPa | Concrete Rectangular | 250 | 275 | 687.5 | 4387.5 | 0.3 | 737.96 | G300E | 1318590 | 10.35 | G300E | 777587.41 | 6.1
2650 | Story4 | B82 | 32 MPa RC Beam (27.5 cm x 25 cm) | Beam | 32MPa | Concrete Rectangular | 250 | 275 | 687.5 | 4387.5 | 0.3 | 737.96 | G300E | 1068356.25 | 8.38 | G300E | 777527.68 | 6.1
2651 | Story4 | B9 | 32 MPa RC Beam (27.5 cm x 25 cm) | Beam | 32MPa | Concrete Rectangular | 250 | 275 | 687.5 | 6787.5 | 0.47 | 1141.63 | G300E | 3078748.3 | 24.16 | G300E | 451383.02 | 3.54
2652 | Story40 | B1 | 32 MPa RC Beam (60 cm x 40 cm) | Beam | 32MPa | Concrete Rectangular | 400 | 600 | 2400 | 6975 | 1.67 | 4095.41 | G300E | 5926530.68 | 46.5 | G300E | 7469594.08 | 58.61
2653 | Story40 | B10 | 32 MPa RC Beam (60 cm x 40 cm) | Beam | 32MPa | Concrete Rectangular | 400 | 600 | 2400 | 4575 | 1.1 | 2686.24 | G300E | 3300004.69 | 25.89 | G300E | 5296711.97 | 41.56
2654 | Story40 | B11 | 32 MPa RC Beam (60 cm x 40 cm) | Beam | 32MPa | Concrete Rectangular | 400 | 600 | 2400 | 6975 | 1.67 | 4095.41 | G300E | 6033057.95 | 47.34 | G300E | 1242827.06 | 9.75
2655 | Story40 | B12 | 32 MPa RC Beam (60 cm x 40 cm) | Beam | 32MPa | Concrete Rectangular | 400 | 600 | 2400 | 4575 | 1.1 | 2686.24 | G300E | 2955776.79 | 23.19 | G300E | 4575003.92 | 35.9
2656 | Story40 | B13 | 32 MPa RC Beam (60 cm x 40 cm) | Beam | 32MPa | Concrete Rectangular | 400 | 600 | 2400 | 6975 | 1.67 | 4095.41 | G300E | 5320339.77 | 41.75 | G300E | 8273627.06 | 64.92
2657 | Story40 | B14 | 32 MPa RC Beam (60 cm x 40 cm) | Beam | 32MPa | Concrete Rectangular | 400 | 600 | 2400 | 4575 | 1.1 | 2686.24 | G300E | 3494385 | 27.42 | G300E | 2254560 | 17.69
2658 | Story40 | B15 | 32 MPa RC Beam (60 cm x 40 cm) | Beam | 32MPa | Concrete Rectangular | 400 | 600 | 2400 | 6975 | 1.67 | 4095.41 | G300E | 5926530.68 | 46.5 | G300E | 7469594.08 | 58.61
2659 | Story40 | B16 | 32 MPa RC Beam (60 cm x 40 cm) | Beam | 32MPa | Concrete Rectangular | 400 | 600 | 2400 | 6975 | 1.67 | 4095.41 | G300E | 5143745.45 | 40.36 | G300E | 8273627.06 | 64.92
2660 | Story40 | B17 | 32 MPa RC Beam (60 cm x 40 cm) | Beam | 32MPa | Concrete Rectangular | 400 | 600 | 2400 | 4575 | 1.1 | 2686.24 | G300E | 3660326.79 | 28.72 | G300E | 2122806.54 | 16.66
2661 | Story40 | B18 | 32 MPa RC Beam (60 cm x 40 cm) | Beam | 32MPa | Concrete Rectangular | 400 | 600 | 2400 | 6975 | 1.67 | 4095.41 | G300E | 5557172.73 | 43.6 | G300E | 6711227.06 | 52.66
2662 | Story40 | B19 | 32 MPa RC Beam (60 cm x 40 cm) | Beam | 32MPa | Concrete Rectangular | 400 | 600 | 2400 | 4575 | 1.1 | 2686.24 | G300E | 3192696.43 | 25.05 | G300E | 1939805.23 | 15.22
2663 | Story40 | B2 | 32 MPa RC Beam (60 cm x 40 cm) | Beam | 32MPa | Concrete Rectangular | 400 | 600 | 2400 | 4575 | 1.1 | 2686.24 | G300E | 3494385 | 27.42 | G300E | 2254560 | 17.69
2664 | Story40 | B20 | 32 MPa RC Beam (60 cm x 40 cm) | Beam | 32MPa | Concrete Rectangular | 400 | 600 | 2400 | 6975 | 1.67 | 4095.41 | G300E | 5619313.64 | 44.09 | G300E | 8575453.7 | 67.29
2665 | Story40 | B21 | 32 MPa RC Beam (60 cm x 40 cm) | Beam | 32MPa | Concrete Rectangular | 400 | 600 | 2400 | 4575 | 1.1 | 2686.24 | G300E | 3546932.14 | 27.83 | G300E | 5288703.27 | 41.5
2666 | Story40 | B22 | 32 MPa RC Beam (60 cm x 40 cm) | Beam | 32MPa | Concrete Rectangular | 400 | 600 | 2400 | 7200 | 1.73 | 4227.52 | G300E | 9301147.83 | 72.98 | G300E | 8561029.15 | 67.17
2667 | Story40 | B23 | 32 MPa RC Beam (60 cm x 40 cm) | Beam | 32MPa | Concrete Rectangular | 400 | 600 | 2400 | 4575 | 1.1 | 2686.24 | G300E | 3546932.14 | 27.83 | G300E | 549003.92 | 4.31
2668 | Story40 | B24 | 32 MPa RC Beam (60 cm x 40 cm) | Beam | 32MPa | Concrete Rectangular | 400 | 600 | 2400 | 7200 | 1.73 | 4227.52 | G300E | 9315234.78 | 73.09 | G300E | 8561431.1 | 67.18
2669 | Story40 | B25 | 32 MPa RC Beam (60 cm x 40 cm) | Beam | 32MPa | Concrete Rectangular | 400 | 600 | 2400 | 4575 | 1.1 | 2686.24 | G300E | 3546932.14 | 27.83 | G300E | 5288703.27 | 41.5
2670 | Story40 | B26 | 32 MPa RC Beam (60 cm x 40 cm) | Beam | 32MPa | Concrete Rectangular | 400 | 600 | 2400 | 6975 | 1.67 | 4095.41 | G300E | 5618679.55 | 44.09 | G300E | 8575453.7 | 67.29
2671 | Story40 | B27 | 32 MPa RC Beam (60 cm x 40 cm) | Beam | 32MPa | Concrete Rectangular | 400 | 600 | 2400 | 4575 | 1.1 | 2686.24 | G300E | 3192696.43 | 25.05 | G300E | 1939805.23 | 15.22
2672 | Story40 | B28 | 32 MPa RC Beam (60 cm x 40 cm) | Beam | 32MPa | Concrete Rectangular | 400 | 600 | 2400 | 6975 | 1.67 | 4095.41 | G300E | 5557172.73 | 43.6 | G300E | 6711227.06 | 52.66
2673 | Story40 | B29 | 32 MPa RC Beam (60 cm x 40 cm) | Beam | 32MPa | Concrete Rectangular | 400 | 600 | 2400 | 4575 | 1.1 | 2686.24 | G300E | 3659673.21 | 28.72 | G300E | 2122806.54 | 16.66
2674 | Story40 | B3 | 32 MPa RC Beam (60 cm x 40 cm) | Beam | 32MPa | Concrete Rectangular | 400 | 600 | 2400 | 6975 | 1.67 | 4095.41 | G300E | 5320656.82 | 41.75 | G300E | 8273627.06 | 64.92
2675 | Story40 | B30 | 32 MPa RC Beam (60 cm x 40 cm) | Beam | 32MPa | Concrete Rectangular | 400 | 600 | 2400 | 6975 | 1.67 | 4095.41 | G300E | 5143428.41 | 40.36 | G300E | 8273627.06 | 64.92
2676 | Story40 | B31 | 32 MPa RC Beam (60 cm x 40 cm) | Beam | 32MPa | Concrete Rectangular | 400 | 600 | 2400 | 6975 | 1.67 | 4095.41 | G300E | 5269295.45 | 41.34 | G300E | 9836027.06 | 77.18
2677 | Story40 | B32 | 32 MPa RC Beam (60 cm x 40 cm) | Beam | 32MPa | Concrete Rectangular | 400 | 600 | 2400 | 4575 | 1.1 | 2686.24 | G300E | 5435426.79 | 42.65 | G300E | 2462023.83 | 19.32
2678 | Story40 | B33 | 32 MPa RC Beam (60 cm x 40 cm) | Beam | 32MPa | Concrete Rectangular | 400 | 600 | 2400 | 6975 | 1.67 | 4095.41 | G300E | 5490593.18 | 43.08 | G300E | 3586427.06 | 28.14
2679 | Story40 | B34 | 32 MPa RC Beam (60 cm x 40 cm) | Beam | 32MPa | Concrete Rectangular | 400 | 600 | 2400 | 4575 | 1.1 | 2686.24 | G300E | 3776335.71 | 29.63 | G300E | 3458704.58 | 27.14
2680 | Story40 | B35 | 32 MPa RC Beam (60 cm x 40 cm) | Beam | 32MPa | Concrete Rectangular | 400 | 600 | 2400 | 6975 | 1.67 | 4095.41 | G300E | 5129478.41 | 40.25 | G300E | 6711227.06 | 52.66
2681 | Story40 | B36 | 32 MPa RC Beam (60 cm x 40 cm) | Beam | 32MPa | Concrete Rectangular | 400 | 600 | 2400 | 4800 | 1.15 | 2818.35 | G300E | 7345920 | 57.64 | G300E | 5703115.52 | 44.75
2682 | Story40 | B4 | 32 MPa RC Beam (60 cm x 40 cm) | Beam | 32MPa | Concrete Rectangular | 400 | 600 | 2400 | 4575 | 1.1 | 2686.24 | G300E | 2955776.79 | 23.19 | G300E | 4575003.92 | 35.9
2683 | Story40 | B40 | 32 MPa RC Beam (60 cm x 40 cm) | Beam | 32MPa | Concrete Rectangular | 400 | 600 | 2400 | 4575 | 1.1 | 2686.24 | G300E | 6997920 | 54.91 | G300E | 5438223.2 | 42.67
2684 | Story40 | B41 | 32 MPa RC Beam (60 cm x 40 cm) | Beam | 32MPa | Concrete Rectangular | 400 | 600 | 2400 | 6975 | 1.67 | 4095.41 | G300E | 5129795.45 | 40.25 | G300E | 6711227.06 | 52.66
2685 | Story40 | B42 | 32 MPa RC Beam (60 cm x 40 cm) | Beam | 32MPa | Concrete Rectangular | 400 | 600 | 2400 | 4575 | 1.1 | 2686.24 | G300E | 3772741.07 | 29.6 | G300E | 3458704.58 | 27.14
2686 | Story40 | B43 | 32 MPa RC Beam (60 cm x 40 cm) | Beam | 32MPa | Concrete Rectangular | 400 | 600 | 2400 | 6975 | 1.67 | 4095.41 | G300E | 5491544.32 | 43.09 | G300E | 3586427.06 | 28.14
2687 | Story40 | B44 | 32 MPa RC Beam (60 cm x 40 cm) | Beam | 32MPa | Concrete Rectangular | 400 | 600 | 2400 | 4575 | 1.1 | 2686.24 | G300E | 5430851.79 | 42.61 | G300E | 2461633.65 | 19.31
2688 | Story40 | B45 | 32 MPa RC Beam (60 cm x 40 cm) | Beam | 32MPa | Concrete Rectangular | 400 | 600 | 2400 | 6975 | 1.67 | 4095.41 | G300E | 5268978.41 | 41.34 | G300E | 9836027.06 | 77.18
2689 | Story40 | B46 | 32 MPa RC Beam (60 cm x 40 cm) | Beam | 32MPa | Concrete Rectangular | 400 | 600 | 2400 | 6975 | 1.67 | 4095.41 | G300E | 5143428.41 | 40.36 | G300E | 8273627.06 | 64.92
2690 | Story40 | B47 | 32 MPa RC Beam (60 cm x 40 cm) | Beam | 32MPa | Concrete Rectangular | 400 | 600 | 2400 | 4575 | 1.1 | 2686.24 | G300E | 5434773.21 | 42.64 | G300E | 2461917.95 | 19.32
2691 | Story40 | B48 | 32 MPa RC Beam (60 cm x 40 cm) | Beam | 32MPa | Concrete Rectangular | 400 | 600 | 2400 | 6975 | 1.67 | 4095.41 | G300E | 5557172.73 | 43.6 | G300E | 6711227.06 | 52.66
2692 | Story40 | B49 | 32 MPa RC Beam (60 cm x 40 cm) | Beam | 32MPa | Concrete Rectangular | 400 | 600 | 2400 | 4575 | 1.1 | 2686.24 | G300E | 3776335.71 | 29.63 | G300E | 3458704.58 | 27.14
2693 | Story40 | B5 | 32 MPa RC Beam (60 cm x 40 cm) | Beam | 32MPa | Concrete Rectangular | 400 | 600 | 2400 | 6975 | 1.67 | 4095.41 | G300E | 6033057.95 | 47.34 | G300E | 1242827.06 | 9.75
2694 | Story40 | B50 | 32 MPa RC Beam (60 cm x 40 cm) | Beam | 32MPa | Concrete Rectangular | 400 | 600 | 2400 | 6975 | 1.67 | 4095.41 | G300E | 5618362.5 | 44.08 | G300E | 8575453.7 | 67.29
2695 | Story40 | B51 | 32 MPa RC Beam (60 cm x 40 cm) | Beam | 32MPa | Concrete Rectangular | 400 | 600 | 2400 | 4800 | 1.15 | 2818.35 | G300E | 7345600 | 57.64 | G300E | 5703084.8 | 44.75
2696 | Story40 | B52 | 32 MPa RC Beam (60 cm x 40 cm) | Beam | 32MPa | Concrete Rectangular | 400 | 600 | 2400 | 6975 | 1.67 | 4095.41 | G300E | 9006544.57 | 70.67 | G300E | 8293469.69 | 65.07
2697 | Story40 | B54 | 32 MPa RC Beam (60 cm x 40 cm) | Beam | 32MPa | Concrete Rectangular | 400 | 600 | 2400 | 6975 | 1.67 | 4095.41 | G300E | 9012913.04 | 70.72 | G300E | 8293897.29 | 65.08
2698 | Story40 | B55 | 32 MPa RC Beam (60 cm x 40 cm) | Beam | 32MPa | Concrete Rectangular | 400 | 600 | 2400 | 4575 | 1.1 | 2686.24 | G300E | 6701155 | 52.58 | G300E | 5809164.81 | 45.58
2699 | Story40 | B56 | 32 MPa RC Beam (60 cm x 40 cm) | Beam | 32MPa | Concrete Rectangular | 400 | 600 | 2400 | 6975 | 1.67 | 4095.41 | G300E | 5613289.77 | 44.04 | G300E | 8575453.7 | 67.29
2700 | Story40 | B57 | 32 MPa RC Beam (60 cm x 40 cm) | Beam | 32MPa | Concrete Rectangular | 400 | 600 | 2400 | 4575 | 1.1 | 2686.24 | G300E | 3773721.43 | 29.61 | G300E | 3458704.58 | 27.14
2701 | Story40 | B58 | 32 MPa RC Beam (60 cm x 40 cm) | Beam | 32MPa | Concrete Rectangular | 400 | 600 | 2400 | 6975 | 1.67 | 4095.41 | G300E | 5148421.88 | 40.4 | G300E | 5793908.14 | 45.46
2702 | Story40 | B59 | 32 MPa RC Beam (60 cm x 40 cm) | Beam | 32MPa | Concrete Rectangular | 400 | 600 | 2400 | 4575 | 1.1 | 2686.24 | G300E | 5429217.86 | 42.6 | G300E | 2462080.69 | 19.32
2703 | Story40 | B6 | 32 MPa RC Beam (60 cm x 40 cm) | Beam | 32MPa | Concrete Rectangular | 400 | 600 | 2400 | 4575 | 1.1 | 2686.24 | G300E | 3299718.75 | 25.89 | G300E | 5296711.97 | 41.56
2704 | Story40 | B60 | 32 MPa RC Beam (60 cm x 40 cm) | Beam | 32MPa | Concrete Rectangular | 400 | 600 | 2400 | 6975 | 1.67 | 4095.41 | G300E | 5137087.5 | 40.31 | G300E | 8270773.65 | 64.9
2705 | Story40 | B61 | 32 MPa RC Beam (60 cm x 40 cm) | Beam | 32MPa | Concrete Rectangular | 400 | 600 | 2400 | 6975 | 1.67 | 4095.41 | G300E | 5926530.68 | 46.5 | G300E | 7469594.08 | 58.61
2706 | Story40 | B62 | 32 MPa RC Beam (60 cm x 40 cm) | Beam | 32MPa | Concrete Rectangular | 400 | 600 | 2400 | 4575 | 1.1 | 2686.24 | G300E | 3660000 | 28.72 | G300E | 2122806.54 | 16.66
2707 | Story40 | B63 | 32 MPa RC Beam (60 cm x 40 cm) | Beam | 32MPa | Concrete Rectangular | 400 | 600 | 2400 | 6975 | 1.67 | 4095.41 | G300E | 5320339.77 | 41.75 | G300E | 8273627.06 | 64.92
2708 | Story40 | B64 | 32 MPa RC Beam (60 cm x 40 cm) | Beam | 32MPa | Concrete Rectangular | 400 | 600 | 2400 | 4575 | 1.1 | 2686.24 | G300E | 3192696.43 | 25.05 | G300E | 1939805.23 | 15.22
2709 | Story40 | B65 | 32 MPa RC Beam (60 cm x 40 cm) | Beam | 32MPa | Concrete Rectangular | 400 | 600 | 2400 | 6975 | 1.67 | 4095.41 | G300E | 6032423.86 | 47.33 | G300E | 1242827.06 | 9.75
2710 | Story40 | B66 | 32 MPa RC Beam (60 cm x 40 cm) | Beam | 32MPa | Concrete Rectangular | 400 | 600 | 2400 | 4575 | 1.1 | 2686.24 | G300E | 3546932.14 | 27.83 | G300E | 5288703.27 | 41.5
2711 | Story40 | B67 | 32 MPa RC Beam (60 cm x 40 cm) | Beam | 32MPa | Concrete Rectangular | 400 | 600 | 2400 | 6975 | 1.67 | 4095.41 | G300E | 6971512.5 | 54.7 | G300E | 1154053.7 | 9.06
2712 | Story40 | B68 | 32 MPa RC Beam (60 cm x 40 cm) | Beam | 32MPa | Concrete Rectangular | 400 | 600 | 2400 | 4575 | 1.1 | 2686.24 | G300E | 3546932.14 | 27.83 | G300E | 549003.92 | 4.31
2713 | Story40 | B69 | 32 MPa RC Beam (60 cm x 40 cm) | Beam | 32MPa | Concrete Rectangular | 400 | 600 | 2400 | 6975 | 1.67 | 4095.41 | G300E | 6968659.09 | 54.68 | G300E | 1154053.7 | 9.06
2714 | Story40 | B7 | 32 MPa RC Beam (60 cm x 40 cm) | Beam | 32MPa | Concrete Rectangular | 400 | 600 | 2400 | 6975 | 1.67 | 4095.41 | G300E | 6973731.82 | 54.72 | G300E | 1154053.7 | 9.06
2715 | Story40 | B70 | 32 MPa RC Beam (60 cm x 40 cm) | Beam | 32MPa | Concrete Rectangular | 400 | 600 | 2400 | 4575 | 1.1 | 2686.24 | G300E | 3546932.14 | 27.83 | G300E | 5288703.27 | 41.5
2716 | Story40 | B71 | 32 MPa RC Beam (60 cm x 40 cm) | Beam | 32MPa | Concrete Rectangular | 400 | 600 | 2400 | 6975 | 1.67 | 4095.41 | G300E | 6024814.77 | 47.27 | G300E | 1242827.06 | 9.75
2717 | Story40 | B72 | 32 MPa RC Beam (60 cm x 40 cm) | Beam | 32MPa | Concrete Rectangular | 400 | 600 | 2400 | 4575 | 1.1 | 2686.24 | G300E | 3194003.57 | 25.06 | G300E | 1939805.23 | 15.22
2718 | Story40 | B73 | 32 MPa RC Beam (60 cm x 40 cm) | Beam | 32MPa | Concrete Rectangular | 400 | 600 | 2400 | 6975 | 1.67 | 4095.41 | G300E | 5307023.86 | 41.64 | G300E | 8273627.06 | 64.92
2719 | Story40 | B74 | 32 MPa RC Beam (60 cm x 40 cm) | Beam | 32MPa | Concrete Rectangular | 400 | 600 | 2400 | 4575 | 1.1 | 2686.24 | G300E | 3941766.18 | 30.93 | G300E | 2893559.4 | 22.7
2720 | Story40 | B75 | 32 MPa RC Beam (60 cm x 40 cm) | Beam | 32MPa | Concrete Rectangular | 400 | 600 | 2400 | 6975 | 1.67 | 4095.41 | G300E | 5338289.42 | 41.89 | G300E | 7286197.14 | 57.17
2721 | Story40 | B76 | 32 MPa RC Beam (60 cm x 40 cm) | Beam | 32MPa | Concrete Rectangular | 400 | 600 | 2400 | 4575 | 1.1 | 2686.24 | G300E | 3494385 | 27.42 | G300E | 2254560 | 17.69
2722 | Story40 | B77 | 32 MPa RC Beam (60 cm x 40 cm) | Beam | 32MPa | Concrete Rectangular | 400 | 600 | 2400 | 4575 | 1.1 | 2686.24 | G300E | 2955776.79 | 23.19 | G300E | 4575003.92 | 35.9
2723 | Story40 | B78 | 32 MPa RC Beam (60 cm x 40 cm) | Beam | 32MPa | Concrete Rectangular | 400 | 600 | 2400 | 4575 | 1.1 | 2686.24 | G300E | 3300576.56 | 25.9 | G300E | 5296711.97 | 41.56
2724 | Story40 | B79 | 32 MPa RC Beam (60 cm x 40 cm) | Beam | 32MPa | Concrete Rectangular | 400 | 600 | 2400 | 4575 | 1.1 | 2686.24 | G300E | 2758725 | 21.65 | G300E | 6185403.92 | 48.53
2725 | Story40 | B8 | 32 MPa RC Beam (60 cm x 40 cm) | Beam | 32MPa | Concrete Rectangular | 400 | 600 | 2400 | 4575 | 1.1 | 2686.24 | G300E | 2758725 | 21.65 | G300E | 6185403.92 | 48.53
2726 | Story40 | B80 | 32 MPa RC Beam (60 cm x 40 cm) | Beam | 32MPa | Concrete Rectangular | 400 | 600 | 2400 | 4575 | 1.1 | 2686.24 | G300E | 3300290.62 | 25.9 | G300E | 5297855.72 | 41.57
2727 | Story40 | B81 | 32 MPa RC Beam (60 cm x 40 cm) | Beam | 32MPa | Concrete Rectangular | 400 | 600 | 2400 | 4575 | 1.1 | 2686.24 | G300E | 2955776.79 | 23.19 | G300E | 4575003.92 | 35.9
2728 | Story40 | B82 | 32 MPa RC Beam (60 cm x 40 cm) | Beam | 32MPa | Concrete Rectangular | 400 | 600 | 2400 | 4575 | 1.1 | 2686.24 | G300E | 3494385 | 27.42 | G300E | 1127280 | 8.85
2729 | Story40 | B9 | 32 MPa RC Beam (60 cm x 40 cm) | Beam | 32MPa | Concrete Rectangular | 400 | 600 | 2400 | 6975 | 1.67 | 4095.41 | G300E | 6975000 | 54.73 | G300E | 1154053.7 | 9.06
2730 | Story41 | B1 | 32 MPa RC Beam (60 cm x 40 cm) | Beam | 32MPa | Concrete Rectangular | 400 | 600 | 2400 | 6987.5 | 1.68 | 4102.75 | G300E | 5019883.52 | 39.39 | G300E | 6545389.44 | 51.36
2731 | Story41 | B10 | 32 MPa RC Beam (60 cm x 40 cm) | Beam | 32MPa | Concrete Rectangular | 400 | 600 | 2400 | 4587.5 | 1.1 | 2693.58 | G300E | 2963852.68 | 23.26 | G300E | 2697451.97 | 21.17
2732 | Story41 | B11 | 32 MPa RC Beam (60 cm x 40 cm) | Beam | 32MPa | Concrete Rectangular | 400 | 600 | 2400 | 6987.5 | 1.68 | 4102.75 | G300E | 5095793.18 | 39.98 | G300E | 889324.53 | 6.98
2733 | Story41 | B12 | 32 MPa RC Beam (60 cm x 40 cm) | Beam | 32MPa | Concrete Rectangular | 400 | 600 | 2400 | 4587.5 | 1.1 | 2693.58 | G300E | 2766262.5 | 21.71 | G300E | 3192902.62 | 25.05
2734 | Story41 | B13 | 32 MPa RC Beam (60 cm x 40 cm) | Beam | 32MPa | Concrete Rectangular | 400 | 600 | 2400 | 6987.5 | 1.68 | 4102.75 | G300E | 5525524.43 | 43.36 | G300E | 5193624.53 | 40.75
2735 | Story41 | B14 | 32 MPa RC Beam (60 cm x 40 cm) | Beam | 32MPa | Concrete Rectangular | 400 | 600 | 2400 | 4587.5 | 1.1 | 2693.58 | G300E | 2766262.5 | 21.71 | G300E | 4495753.28 | 35.28
2736 | Story41 | B15 | 32 MPa RC Beam (60 cm x 40 cm) | Beam | 32MPa | Concrete Rectangular | 400 | 600 | 2400 | 6987.5 | 1.68 | 4102.75 | G300E | 5019883.52 | 39.39 | G300E | 6545389.44 | 51.36
2737 | Story41 | B16 | 32 MPa RC Beam (60 cm x 40 cm) | Beam | 32MPa | Concrete Rectangular | 400 | 600 | 2400 | 6987.5 | 1.68 | 4102.75 | G300E | 5021153.98 | 39.4 | G300E | 6545389.44 | 51.36
2738 | Story41 | B17 | 32 MPa RC Beam (60 cm x 40 cm) | Beam | 32MPa | Concrete Rectangular | 400 | 600 | 2400 | 4587.5 | 1.1 | 2693.58 | G300E | 3320694.64 | 26.06 | G300E | 642254.59 | 5.04
2739 | Story41 | B18 | 32 MPa RC Beam (60 cm x 40 cm) | Beam | 32MPa | Concrete Rectangular | 400 | 600 | 2400 | 6987.5 | 1.68 | 4102.75 | G300E | 5125966.48 | 40.22 | G300E | 3592854.35 | 28.19
2740 | Story41 | B19 | 32 MPa RC Beam (60 cm x 40 cm) | Beam | 32MPa | Concrete Rectangular | 400 | 600 | 2400 | 4587.5 | 1.1 | 2693.58 | G300E | 2766262.5 | 21.71 | G300E | 550503.93 | 4.32
2741 | Story41 | B2 | 32 MPa RC Beam (60 cm x 40 cm) | Beam | 32MPa | Concrete Rectangular | 400 | 600 | 2400 | 4587.5 | 1.1 | 2693.58 | G300E | 2766262.5 | 21.71 | G300E | 4495753.28 | 35.28
2742 | Story41 | B20 | 32 MPa RC Beam (60 cm x 40 cm) | Beam | 32MPa | Concrete Rectangular | 400 | 600 | 2400 | 6987.5 | 1.68 | 4102.75 | G300E | 5053868.18 | 39.65 | G300E | 4019724.53 | 31.54
2743 | Story41 | B21 | 32 MPa RC Beam (60 cm x 40 cm) | Beam | 32MPa | Concrete Rectangular | 400 | 600 | 2400 | 4587.5 | 1.1 | 2693.58 | G300E | 3556623.21 | 27.91 | G300E | 550503.93 | 4.32
2744 | Story41 | B22 | 32 MPa RC Beam (60 cm x 40 cm) | Beam | 32MPa | Concrete Rectangular | 400 | 600 | 2400 | 7200 | 1.73 | 4227.52 | G300E | 6714782.61 | 52.69 | G300E | 2769817.46 | 21.73
2745 | Story41 | B23 | 32 MPa RC Beam (60 cm x 40 cm) | Beam | 32MPa | Concrete Rectangular | 400 | 600 | 2400 | 4587.5 | 1.1 | 2693.58 | G300E | 3556623.21 | 27.91 | G300E | 367002.62 | 2.88
2746 | Story41 | B24 | 32 MPa RC Beam (60 cm x 40 cm) | Beam | 32MPa | Concrete Rectangular | 400 | 600 | 2400 | 7200 | 1.73 | 4227.52 | G300E | 6716973.91 | 52.7 | G300E | 2769817.46 | 21.73
2747 | Story41 | B25 | 32 MPa RC Beam (60 cm x 40 cm) | Beam | 32MPa | Concrete Rectangular | 400 | 600 | 2400 | 4587.5 | 1.1 | 2693.58 | G300E | 3556623.21 | 27.91 | G300E | 550503.93 | 4.32
2748 | Story41 | B26 | 32 MPa RC Beam (60 cm x 40 cm) | Beam | 32MPa | Concrete Rectangular | 400 | 600 | 2400 | 6987.5 | 1.68 | 4102.75 | G300E | 5053550.57 | 39.65 | G300E | 4019724.53 | 31.54
2749 | Story41 | B27 | 32 MPa RC Beam (60 cm x 40 cm) | Beam | 32MPa | Concrete Rectangular | 400 | 600 | 2400 | 4587.5 | 1.1 | 2693.58 | G300E | 2766262.5 | 21.71 | G300E | 550503.93 | 4.32
2750 | Story41 | B28 | 32 MPa RC Beam (60 cm x 40 cm) | Beam | 32MPa | Concrete Rectangular | 400 | 600 | 2400 | 6987.5 | 1.68 | 4102.75 | G300E | 5125966.48 | 40.22 | G300E | 3592854.35 | 28.19
2751 | Story41 | B29 | 32 MPa RC Beam (60 cm x 40 cm) | Beam | 32MPa | Concrete Rectangular | 400 | 600 | 2400 | 4587.5 | 1.1 | 2693.58 | G300E | 3320039.29 | 26.05 | G300E | 642254.59 | 5.04
2752 | Story41 | B3 | 32 MPa RC Beam (60 cm x 40 cm) | Beam | 32MPa | Concrete Rectangular | 400 | 600 | 2400 | 6987.5 | 1.68 | 4102.75 | G300E | 5525842.05 | 43.36 | G300E | 5193624.53 | 40.75
2753 | Story41 | B30 | 32 MPa RC Beam (60 cm x 40 cm) | Beam | 32MPa | Concrete Rectangular | 400 | 600 | 2400 | 6987.5 | 1.68 | 4102.75 | G300E | 5021471.59 | 39.4 | G300E | 6545389.44 | 51.36
2754 | Story41 | B31 | 32 MPa RC Beam (60 cm x 40 cm) | Beam | 32MPa | Concrete Rectangular | 400 | 600 | 2400 | 6987.5 | 1.68 | 4102.75 | G300E | 5362588.64 | 42.08 | G300E | 7826000 | 61.41
2755 | Story41 | B32 | 32 MPa RC Beam (60 cm x 40 cm) | Beam | 32MPa | Concrete Rectangular | 400 | 600 | 2400 | 4587.5 | 1.1 | 2693.58 | G300E | 3484861.61 | 27.34 | G300E | 642254.59 | 5.04
2756 | Story41 | B33 | 32 MPa RC Beam (60 cm x 40 cm) | Beam | 32MPa | Concrete Rectangular | 400 | 600 | 2400 | 6987.5 | 1.68 | 4102.75 | G300E | 5362588.64 | 42.08 | G300E | 2881394.72 | 22.61
2757 | Story41 | B34 | 32 MPa RC Beam (60 cm x 40 cm) | Beam | 32MPa | Concrete Rectangular | 400 | 600 | 2400 | 4587.5 | 1.1 | 2693.58 | G300E | 3260729.46 | 25.58 | G300E | 550503.93 | 4.32
2758 | Story41 | B35 | 32 MPa RC Beam (60 cm x 40 cm) | Beam | 32MPa | Concrete Rectangular | 400 | 600 | 2400 | 6987.5 | 1.68 | 4102.75 | G300E | 4596504.55 | 36.07 | G300E | 6011794.72 | 47.17
2759 | Story41 | B36 | 32 MPa RC Beam (60 cm x 40 cm) | Beam | 32MPa | Concrete Rectangular | 400 | 600 | 2400 | 4800 | 1.15 | 2818.35 | G300E | 4980480 | 39.08 | G300E | 4014088.96 | 31.5
2760 | Story41 | B4 | 32 MPa RC Beam (60 cm x 40 cm) | Beam | 32MPa | Concrete Rectangular | 400 | 600 | 2400 | 4587.5 | 1.1 | 2693.58 | G300E | 2766262.5 | 21.71 | G300E | 3192902.62 | 25.05
2761 | Story41 | B40 | 32 MPa RC Beam (60 cm x 40 cm) | Beam | 32MPa | Concrete Rectangular | 400 | 600 | 2400 | 4587.5 | 1.1 | 2693.58 | G300E | 4758460.83 | 37.34 | G300E | 3750747.95 | 29.43
2762 | Story41 | B41 | 32 MPa RC Beam (60 cm x 40 cm) | Beam | 32MPa | Concrete Rectangular | 400 | 600 | 2400 | 6987.5 | 1.68 | 4102.75 | G300E | 4597457.39 | 36.07 | G300E | 6011794.72 | 47.17
2763 | Story41 | B42 | 32 MPa RC Beam (60 cm x 40 cm) | Beam | 32MPa | Concrete Rectangular | 400 | 600 | 2400 | 4587.5 | 1.1 | 2693.58 | G300E | 3259746.43 | 25.58 | G300E | 550503.93 | 4.32
2764 | Story41 | B43 | 32 MPa RC Beam (60 cm x 40 cm) | Beam | 32MPa | Concrete Rectangular | 400 | 600 | 2400 | 6987.5 | 1.68 | 4102.75 | G300E | 5362588.64 | 42.08 | G300E | 2881394.72 | 22.61
2765 | Story41 | B44 | 32 MPa RC Beam (60 cm x 40 cm) | Beam | 32MPa | Concrete Rectangular | 400 | 600 | 2400 | 4587.5 | 1.1 | 2693.58 | G300E | 3483223.21 | 27.33 | G300E | 642254.59 | 5.04
2766 | Story41 | B45 | 32 MPa RC Beam (60 cm x 40 cm) | Beam | 32MPa | Concrete Rectangular | 400 | 600 | 2400 | 6987.5 | 1.68 | 4102.75 | G300E | 5745630.68 | 45.08 | G300E | 7434700 | 58.34
2767 | Story41 | B46 | 32 MPa RC Beam (60 cm x 40 cm) | Beam | 32MPa | Concrete Rectangular | 400 | 600 | 2400 | 6987.5 | 1.68 | 4102.75 | G300E | 5021471.59 | 39.4 | G300E | 6545389.44 | 51.36
2768 | Story41 | B47 | 32 MPa RC Beam (60 cm x 40 cm) | Beam | 32MPa | Concrete Rectangular | 400 | 600 | 2400 | 4587.5 | 1.1 | 2693.58 | G300E | 3484206.25 | 27.34 | G300E | 642254.59 | 5.04
2769 | Story41 | B48 | 32 MPa RC Beam (60 cm x 40 cm) | Beam | 32MPa | Concrete Rectangular | 400 | 600 | 2400 | 6987.5 | 1.68 | 4102.75 | G300E | 5125966.48 | 40.22 | G300E | 3592854.35 | 28.19
2770 | Story41 | B49 | 32 MPa RC Beam (60 cm x 40 cm) | Beam | 32MPa | Concrete Rectangular | 400 | 600 | 2400 | 4587.5 | 1.1 | 2693.58 | G300E | 3260401.79 | 25.58 | G300E | 550503.93 | 4.32
2771 | Story41 | B5 | 32 MPa RC Beam (60 cm x 40 cm) | Beam | 32MPa | Concrete Rectangular | 400 | 600 | 2400 | 6987.5 | 1.68 | 4102.75 | G300E | 5095793.18 | 39.98 | G300E | 889324.53 | 6.98
2772 | Story41 | B50 | 32 MPa RC Beam (60 cm x 40 cm) | Beam | 32MPa | Concrete Rectangular | 400 | 600 | 2400 | 6987.5 | 1.68 | 4102.75 | G300E | 5053868.18 | 39.65 | G300E | 4019724.53 | 31.54
2773 | Story41 | B51 | 32 MPa RC Beam (60 cm x 40 cm) | Beam | 32MPa | Concrete Rectangular | 400 | 600 | 2400 | 4800 | 1.15 | 2818.35 | G300E | 4980480 | 39.08 | G300E | 4014088.96 | 31.5
2774 | Story41 | B52 | 32 MPa RC Beam (60 cm x 40 cm) | Beam | 32MPa | Concrete Rectangular | 400 | 600 | 2400 | 6987.5 | 1.68 | 4102.75 | G300E | 6514780.43 | 51.12 | G300E | 2688069.38 | 21.09
2775 | Story41 | B54 | 32 MPa RC Beam (60 cm x 40 cm) | Beam | 32MPa | Concrete Rectangular | 400 | 600 | 2400 | 6987.5 | 1.68 | 4102.75 | G300E | 6513869.02 | 51.11 | G300E | 2688069.38 | 21.09
2776 | Story41 | B55 | 32 MPa RC Beam (60 cm x 40 cm) | Beam | 32MPa | Concrete Rectangular | 400 | 600 | 2400 | 4587.5 | 1.1 | 2693.58 | G300E | 4717785 | 37.02 | G300E | 4504321.28 | 35.34
2777 | Story41 | B56 | 32 MPa RC Beam (60 cm x 40 cm) | Beam | 32MPa | Concrete Rectangular | 400 | 600 | 2400 | 6987.5 | 1.68 | 4102.75 | G300E | 5053232.95 | 39.65 | G300E | 4019724.53 | 31.54
2778 | Story41 | B57 | 32 MPa RC Beam (60 cm x 40 cm) | Beam | 32MPa | Concrete Rectangular | 400 | 600 | 2400 | 4587.5 | 1.1 | 2693.58 | G300E | 3260729.46 | 25.58 | G300E | 550503.93 | 4.32
2779 | Story41 | B58 | 32 MPa RC Beam (60 cm x 40 cm) | Beam | 32MPa | Concrete Rectangular | 400 | 600 | 2400 | 6987.5 | 1.68 | 4102.75 | G300E | 5443844.79 | 42.71 | G300E | 3211928.4 | 25.2
2780 | Story41 | B59 | 32 MPa RC Beam (60 cm x 40 cm) | Beam | 32MPa | Concrete Rectangular | 400 | 600 | 2400 | 4587.5 | 1.1 | 2693.58 | G300E | 3482567.86 | 27.33 | G300E | 642254.59 | 5.04
2781 | Story41 | B6 | 32 MPa RC Beam (60 cm x 40 cm) | Beam | 32MPa | Concrete Rectangular | 400 | 600 | 2400 | 4587.5 | 1.1 | 2693.58 | G300E | 2963852.68 | 23.26 | G300E | 2697451.97 | 21.17
2782 | Story41 | B60 | 32 MPa RC Beam (60 cm x 40 cm) | Beam | 32MPa | Concrete Rectangular | 400 | 600 | 2400 | 6987.5 | 1.68 | 4102.75 | G300E | 5017660.23 | 39.37 | G300E | 6545389.44 | 51.36
2783 | Story41 | B61 | 32 MPa RC Beam (60 cm x 40 cm) | Beam | 32MPa | Concrete Rectangular | 400 | 600 | 2400 | 6987.5 | 1.68 | 4102.75 | G300E | 5019883.52 | 39.39 | G300E | 6545389.44 | 51.36
2784 | Story41 | B62 | 32 MPa RC Beam (60 cm x 40 cm) | Beam | 32MPa | Concrete Rectangular | 400 | 600 | 2400 | 4587.5 | 1.1 | 2693.58 | G300E | 3320039.29 | 26.05 | G300E | 642254.59 | 5.04
2785 | Story41 | B63 | 32 MPa RC Beam (60 cm x 40 cm) | Beam | 32MPa | Concrete Rectangular | 400 | 600 | 2400 | 6987.5 | 1.68 | 4102.75 | G300E | 5525524.43 | 43.36 | G300E | 5193624.53 | 40.75
2786 | Story41 | B64 | 32 MPa RC Beam (60 cm x 40 cm) | Beam | 32MPa | Concrete Rectangular | 400 | 600 | 2400 | 4587.5 | 1.1 | 2693.58 | G300E | 2766262.5 | 21.71 | G300E | 550503.93 | 4.32
2787 | Story41 | B65 | 32 MPa RC Beam (60 cm x 40 cm) | Beam | 32MPa | Concrete Rectangular | 400 | 600 | 2400 | 6987.5 | 1.68 | 4102.75 | G300E | 5095793.18 | 39.98 | G300E | 889324.53 | 6.98
2788 | Story41 | B66 | 32 MPa RC Beam (60 cm x 40 cm) | Beam | 32MPa | Concrete Rectangular | 400 | 600 | 2400 | 4587.5 | 1.1 | 2693.58 | G300E | 3556623.21 | 27.91 | G300E | 550503.93 | 4.32
2789 | Story41 | B67 | 32 MPa RC Beam (60 cm x 40 cm) | Beam | 32MPa | Concrete Rectangular | 400 | 600 | 2400 | 6987.5 | 1.68 | 4102.75 | G300E | 5434051.7 | 42.64 | G300E | 1245054.35 | 9.77
2790 | Story41 | B68 | 32 MPa RC Beam (60 cm x 40 cm) | Beam | 32MPa | Concrete Rectangular | 400 | 600 | 2400 | 4587.5 | 1.1 | 2693.58 | G300E | 3556623.21 | 27.91 | G300E | 367002.62 | 2.88
2791 | Story41 | B69 | 32 MPa RC Beam (60 cm x 40 cm) | Beam | 32MPa | Concrete Rectangular | 400 | 600 | 2400 | 6987.5 | 1.68 | 4102.75 | G300E | 5431828.41 | 42.62 | G300E | 1245054.35 | 9.77
2792 | Story41 | B7 | 32 MPa RC Beam (60 cm x 40 cm) | Beam | 32MPa | Concrete Rectangular | 400 | 600 | 2400 | 6987.5 | 1.68 | 4102.75 | G300E | 5434686.93 | 42.64 | G300E | 1245054.35 | 9.77
2793 | Story41 | B70 | 32 MPa RC Beam (60 cm x 40 cm) | Beam | 32MPa | Concrete Rectangular | 400 | 600 | 2400 | 4587.5 | 1.1 | 2693.58 | G300E | 3556623.21 | 27.91 | G300E | 550503.93 | 4.32
2794 | Story41 | B71 | 32 MPa RC Beam (60 cm x 40 cm) | Beam | 32MPa | Concrete Rectangular | 400 | 600 | 2400 | 6987.5 | 1.68 | 4102.75 | G300E | 5091981.82 | 39.95 | G300E | 889324.53 | 6.98
2795 | Story41 | B72 | 32 MPa RC Beam (60 cm x 40 cm) | Beam | 32MPa | Concrete Rectangular | 400 | 600 | 2400 | 4587.5 | 1.1 | 2693.58 | G300E | 2766262.5 | 21.71 | G300E | 550503.93 | 4.32
2796 | Story41 | B73 | 32 MPa RC Beam (60 cm x 40 cm) | Beam | 32MPa | Concrete Rectangular | 400 | 600 | 2400 | 6987.5 | 1.68 | 4102.75 | G300E | 5530606.25 | 43.4 | G300E | 5193624.53 | 40.75
2797 | Story41 | B74 | 32 MPa RC Beam (60 cm x 40 cm) | Beam | 32MPa | Concrete Rectangular | 400 | 600 | 2400 | 4587.5 | 1.1 | 2693.58 | G300E | 3133532.35 | 24.59 | G300E | 755593.63 | 5.93
2798 | Story41 | B75 | 32 MPa RC Beam (60 cm x 40 cm) | Beam | 32MPa | Concrete Rectangular | 400 | 600 | 2400 | 6987.5 | 1.68 | 4102.75 | G300E | 4922274.5 | 38.62 | G300E | 6949495.83 | 54.53
2799 | Story41 | B76 | 32 MPa RC Beam (60 cm x 40 cm) | Beam | 32MPa | Concrete Rectangular | 400 | 600 | 2400 | 4587.5 | 1.1 | 2693.58 | G300E | 2766262.5 | 21.71 | G300E | 4495753.28 | 35.28
2800 | Story41 | B77 | 32 MPa RC Beam (60 cm x 40 cm) | Beam | 32MPa | Concrete Rectangular | 400 | 600 | 2400 | 4587.5 | 1.1 | 2693.58 | G300E | 2766262.5 | 21.71 | G300E | 3192902.62 | 25.05
2801 | Story41 | B78 | 32 MPa RC Beam (60 cm x 40 cm) | Beam | 32MPa | Concrete Rectangular | 400 | 600 | 2400 | 4587.5 | 1.1 | 2693.58 | G300E | 2963852.68 | 23.26 | G300E | 2697451.97 | 21.17
2802 | Story41 | B79 | 32 MPa RC Beam (60 cm x 40 cm) | Beam | 32MPa | Concrete Rectangular | 400 | 600 | 2400 | 4587.5 | 1.1 | 2693.58 | G300E | 3556623.21 | 27.91 | G300E | 3229600 | 25.34
2803 | Story41 | B8 | 32 MPa RC Beam (60 cm x 40 cm) | Beam | 32MPa | Concrete Rectangular | 400 | 600 | 2400 | 4587.5 | 1.1 | 2693.58 | G300E | 3556623.21 | 27.91 | G300E | 3229600 | 25.34
2804 | Story41 | B80 | 32 MPa RC Beam (60 cm x 40 cm) | Beam | 32MPa | Concrete Rectangular | 400 | 600 | 2400 | 4587.5 | 1.1 | 2693.58 | G300E | 2963852.68 | 23.26 | G300E | 2697451.97 | 21.17
2805 | Story41 | B81 | 32 MPa RC Beam (60 cm x 40 cm) | Beam | 32MPa | Concrete Rectangular | 400 | 600 | 2400 | 4587.5 | 1.1 | 2693.58 | G300E | 2766262.5 | 21.71 | G300E | 3192902.62 | 25.05
2806 | Story41 | B82 | 32 MPa RC Beam (60 cm x 40 cm) | Beam | 32MPa | Concrete Rectangular | 400 | 600 | 2400 | 4587.5 | 1.1 | 2693.58 | G300E | 2766262.5 | 21.71 | G300E | 4495753.28 | 35.28
2807 | Story41 | B9 | 32 MPa RC Beam (60 cm x 40 cm) | Beam | 32MPa | Concrete Rectangular | 400 | 600 | 2400 | 6987.5 | 1.68 | 4102.75 | G300E | 5434686.93 | 42.64 | G300E | 1245054.35 | 9.77
2808 | Story42 | B1 | 32 MPa RC Beam (60 cm x 40 cm) | Beam | 32MPa | Concrete Rectangular | 400 | 600 | 2400 | 6987.5 | 1.68 | 4102.75 | G300E | 5171067.61 | 40.57 | G300E | 5656064.91 | 44.38
2809 | Story42 | B10 | 32 MPa RC Beam (60 cm x 40 cm) | Beam | 32MPa | Concrete Rectangular | 400 | 600 | 2400 | 4587.5 | 1.1 | 2693.58 | G300E | 3630719.53 | 28.49 | G300E | 5025606.82 | 39.43
2810 | Story42 | B11 | 32 MPa RC Beam (60 cm x 40 cm) | Beam | 32MPa | Concrete Rectangular | 400 | 600 | 2400 | 6987.5 | 1.68 | 4102.75 | G300E | 4951278.98 | 38.85 | G300E | 978256.99 | 7.68
2811 | Story42 | B12 | 32 MPa RC Beam (60 cm x 40 cm) | Beam | 32MPa | Concrete Rectangular | 400 | 600 | 2400 | 4587.5 | 1.1 | 2693.58 | G300E | 2963852.68 | 23.26 | G300E | 4495753.28 | 35.28
2812 | Story42 | B13 | 32 MPa RC Beam (60 cm x 40 cm) | Beam | 32MPa | Concrete Rectangular | 400 | 600 | 2400 | 6987.5 | 1.68 | 4102.75 | G300E | 4874416.48 | 38.25 | G300E | 6367524.53 | 49.96
2813 | Story42 | B14 | 32 MPa RC Beam (60 cm x 40 cm) | Beam | 32MPa | Concrete Rectangular | 400 | 600 | 2400 | 4587.5 | 1.1 | 2693.58 | G300E | 3872767.5 | 30.39 | G300E | 1764048.5 | 13.84
2814 | Story42 | B15 | 32 MPa RC Beam (60 cm x 40 cm) | Beam | 32MPa | Concrete Rectangular | 400 | 600 | 2400 | 6987.5 | 1.68 | 4102.75 | G300E | 5171067.61 | 40.57 | G300E | 5656064.91 | 44.38
2815 | Story42 | B16 | 32 MPa RC Beam (60 cm x 40 cm) | Beam | 32MPa | Concrete Rectangular | 400 | 600 | 2400 | 6987.5 | 1.68 | 4102.75 | G300E | 4988122.16 | 39.14 | G300E | 6634321.89 | 52.06
2816 | Story42 | B17 | 32 MPa RC Beam (60 cm x 40 cm) | Beam | 32MPa | Concrete Rectangular | 400 | 600 | 2400 | 4587.5 | 1.1 | 2693.58 | G300E | 3219114.29 | 25.26 | G300E | 642254.59 | 5.04
2817 | Story42 | B18 | 32 MPa RC Beam (60 cm x 40 cm) | Beam | 32MPa | Concrete Rectangular | 400 | 600 | 2400 | 6987.5 | 1.68 | 4102.75 | G300E | 5275244.89 | 41.39 | G300E | 3592854.35 | 28.19
2818 | Story42 | B19 | 32 MPa RC Beam (60 cm x 40 cm) | Beam | 32MPa | Concrete Rectangular | 400 | 600 | 2400 | 4587.5 | 1.1 | 2693.58 | G300E | 2766262.5 | 21.71 | G300E | 550503.93 | 4.32
2819 | Story42 | B2 | 32 MPa RC Beam (60 cm x 40 cm) | Beam | 32MPa | Concrete Rectangular | 400 | 600 | 2400 | 4587.5 | 1.1 | 2693.58 | G300E | 3872767.5 | 30.39 | G300E | 1764048.5 | 13.84
2820 | Story42 | B20 | 32 MPa RC Beam (60 cm x 40 cm) | Beam | 32MPa | Concrete Rectangular | 400 | 600 | 2400 | 6987.5 | 1.68 | 4102.75 | G300E | 5081500.57 | 39.87 | G300E | 5193624.53 | 40.75
2821 | Story42 | B21 | 32 MPa RC Beam (60 cm x 40 cm) | Beam | 32MPa | Concrete Rectangular | 400 | 600 | 2400 | 4587.5 | 1.1 | 2693.58 | G300E | 3556623.21 | 27.91 | G300E | 458753.28 | 3.6
2822 | Story42 | B22 | 32 MPa RC Beam (60 cm x 40 cm) | Beam | 32MPa | Concrete Rectangular | 400 | 600 | 2400 | 7200 | 1.73 | 4227.52 | G300E | 6876939.13 | 53.96 | G300E | 2682164.66 | 21.05
2823 | Story42 | B23 | 32 MPa RC Beam (60 cm x 40 cm) | Beam | 32MPa | Concrete Rectangular | 400 | 600 | 2400 | 4587.5 | 1.1 | 2693.58 | G300E | 3556623.21 | 27.91 | G300E | 458753.28 | 3.6
2824 | Story42 | B24 | 32 MPa RC Beam (60 cm x 40 cm) | Beam | 32MPa | Concrete Rectangular | 400 | 600 | 2400 | 7200 | 1.73 | 4227.52 | G300E | 6879756.52 | 53.98 | G300E | 2682164.66 | 21.05
2825 | Story42 | B25 | 32 MPa RC Beam (60 cm x 40 cm) | Beam | 32MPa | Concrete Rectangular | 400 | 600 | 2400 | 4587.5 | 1.1 | 2693.58 | G300E | 3556623.21 | 27.91 | G300E | 458753.28 | 3.6
2826 | Story42 | B26 | 32 MPa RC Beam (60 cm x 40 cm) | Beam | 32MPa | Concrete Rectangular | 400 | 600 | 2400 | 6987.5 | 1.68 | 4102.75 | G300E | 5081500.57 | 39.87 | G300E | 5193624.53 | 40.75
2827 | Story42 | B27 | 32 MPa RC Beam (60 cm x 40 cm) | Beam | 32MPa | Concrete Rectangular | 400 | 600 | 2400 | 4587.5 | 1.1 | 2693.58 | G300E | 2766262.5 | 21.71 | G300E | 550503.93 | 4.32
2828 | Story42 | B28 | 32 MPa RC Beam (60 cm x 40 cm) | Beam | 32MPa | Concrete Rectangular | 400 | 600 | 2400 | 6987.5 | 1.68 | 4102.75 | G300E | 5275244.89 | 41.39 | G300E | 3592854.35 | 28.19
2829 | Story42 | B29 | 32 MPa RC Beam (60 cm x 40 cm) | Beam | 32MPa | Concrete Rectangular | 400 | 600 | 2400 | 4587.5 | 1.1 | 2693.58 | G300E | 3219114.29 | 25.26 | G300E | 642254.59 | 5.04
2830 | Story42 | B3 | 32 MPa RC Beam (60 cm x 40 cm) | Beam | 32MPa | Concrete Rectangular | 400 | 600 | 2400 | 6987.5 | 1.68 | 4102.75 | G300E | 4874734.09 | 38.25 | G300E | 6367524.53 | 49.96
2831 | Story42 | B30 | 32 MPa RC Beam (60 cm x 40 cm) | Beam | 32MPa | Concrete Rectangular | 400 | 600 | 2400 | 6987.5 | 1.68 | 4102.75 | G300E | 4987804.55 | 39.14 | G300E | 6634321.89 | 52.06
2832 | Story42 | B31 | 32 MPa RC Beam (60 cm x 40 cm) | Beam | 32MPa | Concrete Rectangular | 400 | 600 | 2400 | 6987.5 | 1.68 | 4102.75 | G300E | 4642240.91 | 36.42 | G300E | 6545389.44 | 51.36
2833 | Story42 | B32 | 32 MPa RC Beam (60 cm x 40 cm) | Beam | 32MPa | Concrete Rectangular | 400 | 600 | 2400 | 4587.5 | 1.1 | 2693.58 | G300E | 3946888.39 | 30.97 | G300E | 1036817.6 | 8.14
2834 | Story42 | B33 | 32 MPa RC Beam (60 cm x 40 cm) | Beam | 32MPa | Concrete Rectangular | 400 | 600 | 2400 | 6987.5 | 1.68 | 4102.75 | G300E | 5391173.86 | 42.3 | G300E | 3414989.44 | 26.8
2835 | Story42 | B34 | 32 MPa RC Beam (60 cm x 40 cm) | Beam | 32MPa | Concrete Rectangular | 400 | 600 | 2400 | 4587.5 | 1.1 | 2693.58 | G300E | 3155872.32 | 24.76 | G300E | 550503.93 | 4.32
2836 | Story42 | B35 | 32 MPa RC Beam (60 cm x 40 cm) | Beam | 32MPa | Concrete Rectangular | 400 | 600 | 2400 | 6987.5 | 1.68 | 4102.75 | G300E | 4990345.45 | 39.16 | G300E | 6011794.72 | 47.17
2837 | Story42 | B36 | 32 MPa RC Beam (60 cm x 40 cm) | Beam | 32MPa | Concrete Rectangular | 400 | 600 | 2400 | 4800 | 1.15 | 2818.35 | G300E | 5227840 | 41.02 | G300E | 4014088.96 | 31.5
2838 | Story42 | B4 | 32 MPa RC Beam (60 cm x 40 cm) | Beam | 32MPa | Concrete Rectangular | 400 | 600 | 2400 | 4587.5 | 1.1 | 2693.58 | G300E | 2963852.68 | 23.26 | G300E | 4495753.28 | 35.28
2839 | Story42 | B40 | 32 MPa RC Beam (60 cm x 40 cm) | Beam | 32MPa | Concrete Rectangular | 400 | 600 | 2400 | 4587.5 | 1.1 | 2693.58 | G300E | 4993952.5 | 39.18 | G300E | 3750747.95 | 29.43
2840 | Story42 | B41 | 32 MPa RC Beam (60 cm x 40 cm) | Beam | 32MPa | Concrete Rectangular | 400 | 600 | 2400 | 6987.5 | 1.68 | 4102.75 | G300E | 4990980.68 | 39.16 | G300E | 6011794.72 | 47.17
2841 | Story42 | B42 | 32 MPa RC Beam (60 cm x 40 cm) | Beam | 32MPa | Concrete Rectangular | 400 | 600 | 2400 | 4587.5 | 1.1 | 2693.58 | G300E | 3154233.93 | 24.75 | G300E | 550503.93 | 4.32
2842 | Story42 | B43 | 32 MPa RC Beam (60 cm x 40 cm) | Beam | 32MPa | Concrete Rectangular | 400 | 600 | 2400 | 6987.5 | 1.68 | 4102.75 | G300E | 5391173.86 | 42.3 | G300E | 3414989.44 | 26.8
2843 | Story42 | B44 | 32 MPa RC Beam (60 cm x 40 cm) | Beam | 32MPa | Concrete Rectangular | 400 | 600 | 2400 | 4587.5 | 1.1 | 2693.58 | G300E | 3943611.61 | 30.94 | G300E | 1036615.09 | 8.13
2844 | Story42 | B45 | 32 MPa RC Beam (60 cm x 40 cm) | Beam | 32MPa | Concrete Rectangular | 400 | 600 | 2400 | 6987.5 | 1.68 | 4102.75 | G300E | 4642558.52 | 36.43 | G300E | 6545389.44 | 51.36
2845 | Story42 | B46 | 32 MPa RC Beam (60 cm x 40 cm) | Beam | 32MPa | Concrete Rectangular | 400 | 600 | 2400 | 6987.5 | 1.68 | 4102.75 | G300E | 4987804.55 | 39.14 | G300E | 6634321.89 | 52.06
2846 | Story42 | B47 | 32 MPa RC Beam (60 cm x 40 cm) | Beam | 32MPa | Concrete Rectangular | 400 | 600 | 2400 | 4587.5 | 1.1 | 2693.58 | G300E | 3946560.71 | 30.97 | G300E | 1036760.58 | 8.13
2847 | Story42 | B48 | 32 MPa RC Beam (60 cm x 40 cm) | Beam | 32MPa | Concrete Rectangular | 400 | 600 | 2400 | 6987.5 | 1.68 | 4102.75 | G300E | 5275244.89 | 41.39 | G300E | 3592854.35 | 28.19
2848 | Story42 | B49 | 32 MPa RC Beam (60 cm x 40 cm) | Beam | 32MPa | Concrete Rectangular | 400 | 600 | 2400 | 4587.5 | 1.1 | 2693.58 | G300E | 3155872.32 | 24.76 | G300E | 550503.93 | 4.32
2849 | Story42 | B5 | 32 MPa RC Beam (60 cm x 40 cm) | Beam | 32MPa | Concrete Rectangular | 400 | 600 | 2400 | 6987.5 | 1.68 | 4102.75 | G300E | 4951278.98 | 38.85 | G300E | 978256.99 | 7.68
2850 | Story42 | B50 | 32 MPa RC Beam (60 cm x 40 cm) | Beam | 32MPa | Concrete Rectangular | 400 | 600 | 2400 | 6987.5 | 1.68 | 4102.75 | G300E | 5081500.57 | 39.87 | G300E | 5193624.53 | 40.75
2851 | Story42 | B51 | 32 MPa RC Beam (60 cm x 40 cm) | Beam | 32MPa | Concrete Rectangular | 400 | 600 | 2400 | 4800 | 1.15 | 2818.35 | G300E | 5227520 | 41.02 | G300E | 4014088.96 | 31.5
2852 | Story42 | B52 | 32 MPa RC Beam (60 cm x 40 cm) | Beam | 32MPa | Concrete Rectangular | 400 | 600 | 2400 | 6987.5 | 1.68 | 4102.75 | G300E | 6671543.48 | 52.35 | G300E | 2603003.55 | 20.42
2853 | Story42 | B54 | 32 MPa RC Beam (60 cm x 40 cm) | Beam | 32MPa | Concrete Rectangular | 400 | 600 | 2400 | 6987.5 | 1.68 | 4102.75 | G300E | 6670935.87 | 52.34 | G300E | 2603003.55 | 20.42
2854 | Story42 | B55 | 32 MPa RC Beam (60 cm x 40 cm) | Beam | 32MPa | Concrete Rectangular | 400 | 600 | 2400 | 4587.5 | 1.1 | 2693.58 | G300E | 4759072.5 | 37.34 | G300E | 4504321.28 | 35.34
2855 | Story42 | B56 | 32 MPa RC Beam (60 cm x 40 cm) | Beam | 32MPa | Concrete Rectangular | 400 | 600 | 2400 | 6987.5 | 1.68 | 4102.75 | G300E | 5081818.18 | 39.87 | G300E | 5193624.53 | 40.75
2856 | Story42 | B57 | 32 MPa RC Beam (60 cm x 40 cm) | Beam | 32MPa | Concrete Rectangular | 400 | 600 | 2400 | 4587.5 | 1.1 | 2693.58 | G300E | 3153906.25 | 24.75 | G300E | 550503.93 | 4.32
2857 | Story42 | B58 | 32 MPa RC Beam (60 cm x 40 cm) | Beam | 32MPa | Concrete Rectangular | 400 | 600 | 2400 | 6987.5 | 1.68 | 4102.75 | G300E | 5051962.5 | 39.64 | G300E | 3211928.4 | 25.2
2858 | Story42 | B59 | 32 MPa RC Beam (60 cm x 40 cm) | Beam | 32MPa | Concrete Rectangular | 400 | 600 | 2400 | 4587.5 | 1.1 | 2693.58 | G300E | 3942956.25 | 30.94 | G300E | 1037328.78 | 8.14
2859 | Story42 | B6 | 32 MPa RC Beam (60 cm x 40 cm) | Beam | 32MPa | Concrete Rectangular | 400 | 600 | 2400 | 4587.5 | 1.1 | 2693.58 | G300E | 3630719.53 | 28.49 | G300E | 5025606.82 | 39.43
2860 | Story42 | B60 | 32 MPa RC Beam (60 cm x 40 cm) | Beam | 32MPa | Concrete Rectangular | 400 | 600 | 2400 | 6987.5 | 1.68 | 4102.75 | G300E | 4987169.32 | 39.13 | G300E | 6634321.89 | 52.06
2861 | Story42 | B61 | 32 MPa RC Beam (60 cm x 40 cm) | Beam | 32MPa | Concrete Rectangular | 400 | 600 | 2400 | 6987.5 | 1.68 | 4102.75 | G300E | 5171067.61 | 40.57 | G300E | 5656064.91 | 44.38
2862 | Story42 | B62 | 32 MPa RC Beam (60 cm x 40 cm) | Beam | 32MPa | Concrete Rectangular | 400 | 600 | 2400 | 4587.5 | 1.1 | 2693.58 | G300E | 3219114.29 | 25.26 | G300E | 642254.59 | 5.04
2863 | Story42 | B63 | 32 MPa RC Beam (60 cm x 40 cm) | Beam | 32MPa | Concrete Rectangular | 400 | 600 | 2400 | 6987.5 | 1.68 | 4102.75 | G300E | 4874416.48 | 38.25 | G300E | 6367524.53 | 49.96
2864 | Story42 | B64 | 32 MPa RC Beam (60 cm x 40 cm) | Beam | 32MPa | Concrete Rectangular | 400 | 600 | 2400 | 4587.5 | 1.1 | 2693.58 | G300E | 2766262.5 | 21.71 | G300E | 550503.93 | 4.32
2865 | Story42 | B65 | 32 MPa RC Beam (60 cm x 40 cm) | Beam | 32MPa | Concrete Rectangular | 400 | 600 | 2400 | 6987.5 | 1.68 | 4102.75 | G300E | 4951278.98 | 38.85 | G300E | 978256.99 | 7.68
2866 | Story42 | B66 | 32 MPa RC Beam (60 cm x 40 cm) | Beam | 32MPa | Concrete Rectangular | 400 | 600 | 2400 | 4587.5 | 1.1 | 2693.58 | G300E | 3556623.21 | 27.91 | G300E | 458753.28 | 3.6
2867 | Story42 | B67 | 32 MPa RC Beam (60 cm x 40 cm) | Beam | 32MPa | Concrete Rectangular | 400 | 600 | 2400 | 6987.5 | 1.68 | 4102.75 | G300E | 5271751.14 | 41.36 | G300E | 1245054.35 | 9.77
2868 | Story42 | B68 | 32 MPa RC Beam (60 cm x 40 cm) | Beam | 32MPa | Concrete Rectangular | 400 | 600 | 2400 | 4587.5 | 1.1 | 2693.58 | G300E | 3556623.21 | 27.91 | G300E | 458753.28 | 3.6
2869 | Story42 | B69 | 32 MPa RC Beam (60 cm x 40 cm) | Beam | 32MPa | Concrete Rectangular | 400 | 600 | 2400 | 6987.5 | 1.68 | 4102.75 | G300E | 5270163.07 | 41.35 | G300E | 1245054.35 | 9.77
2870 | Story42 | B7 | 32 MPa RC Beam (60 cm x 40 cm) | Beam | 32MPa | Concrete Rectangular | 400 | 600 | 2400 | 6987.5 | 1.68 | 4102.75 | G300E | 5272703.98 | 41.37 | G300E | 1245054.35 | 9.77
2871 | Story42 | B70 | 32 MPa RC Beam (60 cm x 40 cm) | Beam | 32MPa | Concrete Rectangular | 400 | 600 | 2400 | 4587.5 | 1.1 | 2693.58 | G300E | 3556623.21 | 27.91 | G300E | 458753.28 | 3.6
2872 | Story42 | B71 | 32 MPa RC Beam (60 cm x 40 cm) | Beam | 32MPa | Concrete Rectangular | 400 | 600 | 2400 | 6987.5 | 1.68 | 4102.75 | G300E | 4947785.23 | 38.82 | G300E | 978256.99 | 7.68
2873 | Story42 | B72 | 32 MPa RC Beam (60 cm x 40 cm) | Beam | 32MPa | Concrete Rectangular | 400 | 600 | 2400 | 4587.5 | 1.1 | 2693.58 | G300E | 2766262.5 | 21.71 | G300E | 550503.93 | 4.32
2874 | Story42 | B73 | 32 MPa RC Beam (60 cm x 40 cm) | Beam | 32MPa | Concrete Rectangular | 400 | 600 | 2400 | 6987.5 | 1.68 | 4102.75 | G300E | 5097698.86 | 40 | G300E | 6367524.53 | 49.96
2875 | Story42 | B74 | 32 MPa RC Beam (60 cm x 40 cm) | Beam | 32MPa | Concrete Rectangular | 400 | 600 | 2400 | 4587.5 | 1.1 | 2693.58 | G300E | 3200995.59 | 25.12 | G300E | 1420511.28 | 11.15
2876 | Story42 | B75 | 32 MPa RC Beam (60 cm x 40 cm) | Beam | 32MPa | Concrete Rectangular | 400 | 600 | 2400 | 6987.5 | 1.68 | 4102.75 | G300E | 5185800 | 40.69 | G300E | 5523351.61 | 43.34
2877 | Story42 | B76 | 32 MPa RC Beam (60 cm x 40 cm) | Beam | 32MPa | Concrete Rectangular | 400 | 600 | 2400 | 4587.5 | 1.1 | 2693.58 | G300E | 3872767.5 | 30.39 | G300E | 1764048.5 | 13.84
2878 | Story42 | B77 | 32 MPa RC Beam (60 cm x 40 cm) | Beam | 32MPa | Concrete Rectangular | 400 | 600 | 2400 | 4587.5 | 1.1 | 2693.58 | G300E | 2963852.68 | 23.26 | G300E | 4495753.28 | 35.28
2879 | Story42 | B78 | 32 MPa RC Beam (60 cm x 40 cm) | Beam | 32MPa | Concrete Rectangular | 400 | 600 | 2400 | 4587.5 | 1.1 | 2693.58 | G300E | 3630719.53 | 28.49 | G300E | 5025606.82 | 39.43
2880 | Story42 | B79 | 32 MPa RC Beam (60 cm x 40 cm) | Beam | 32MPa | Concrete Rectangular | 400 | 600 | 2400 | 4587.5 | 1.1 | 2693.58 | G300E | 3161442.86 | 24.81 | G300E | 2605701.31 | 20.45
2881 | Story42 | B8 | 32 MPa RC Beam (60 cm x 40 cm) | Beam | 32MPa | Concrete Rectangular | 400 | 600 | 2400 | 4587.5 | 1.1 | 2693.58 | G300E | 3161442.86 | 24.81 | G300E | 2605701.31 | 20.45
2882 | Story42 | B80 | 32 MPa RC Beam (60 cm x 40 cm) | Beam | 32MPa | Concrete Rectangular | 400 | 600 | 2400 | 4587.5 | 1.1 | 2693.58 | G300E | 3630719.53 | 28.49 | G300E | 5025606.82 | 39.43
2883 | Story42 | B81 | 32 MPa RC Beam (60 cm x 40 cm) | Beam | 32MPa | Concrete Rectangular | 400 | 600 | 2400 | 4587.5 | 1.1 | 2693.58 | G300E | 2963852.68 | 23.26 | G300E | 4495753.28 | 35.28
2884 | Story42 | B82 | 32 MPa RC Beam (60 cm x 40 cm) | Beam | 32MPa | Concrete Rectangular | 400 | 600 | 2400 | 4587.5 | 1.1 | 2693.58 | G300E | 3872767.5 | 30.39 | G300E | 1764048.5 | 13.84
2885 | Story42 | B9 | 32 MPa RC Beam (60 cm x 40 cm) | Beam | 32MPa | Concrete Rectangular | 400 | 600 | 2400 | 6987.5 | 1.68 | 4102.75 | G300E | 5272703.98 | 41.37 | G300E | 1245054.35 | 9.77
2886 | Story43 | B1 | 32 MPa RC Beam (60 cm x 40 cm) | Beam | 32MPa | Concrete Rectangular | 400 | 600 | 2400 | 7000 | 1.68 | 4110.09 | G300E | 4781318.18 | 37.52 | G300E | 8125098.55 | 63.75
2887 | Story43 | B10 | 32 MPa RC Beam (60 cm x 40 cm) | Beam | 32MPa | Concrete Rectangular | 400 | 600 | 2400 | 4600 | 1.1 | 2700.92 | G300E | 3508362.5 | 27.53 | G300E | 5254355.18 | 41.23
2888 | Story43 | B11 | 32 MPa RC Beam (60 cm x 40 cm) | Beam | 32MPa | Concrete Rectangular | 400 | 600 | 2400 | 7000 | 1.68 | 4110.09 | G300E | 7434954.55 | 58.34 | G300E | 3421098.55 | 26.84
2889 | Story43 | B12 | 32 MPa RC Beam (60 cm x 40 cm) | Beam | 32MPa | Concrete Rectangular | 400 | 600 | 2400 | 4600 | 1.1 | 2700.92 | G300E | 3328560 | 26.12 | G300E | 4877229.12 | 38.27
2890 | Story43 | B13 | 32 MPa RC Beam (60 cm x 40 cm) | Beam | 32MPa | Concrete Rectangular | 400 | 600 | 2400 | 7000 | 1.68 | 4110.09 | G300E | 5352454.55 | 42 | G300E | 9871281.64 | 77.45
2891 | Story43 | B14 | 32 MPa RC Beam (60 cm x 40 cm) | Beam | 32MPa | Concrete Rectangular | 400 | 600 | 2400 | 4600 | 1.1 | 2700.92 | G300E | 2773800 | 21.76 | G300E | 4508003.29 | 35.37
2892 | Story43 | B15 | 32 MPa RC Beam (60 cm x 40 cm) | Beam | 32MPa | Concrete Rectangular | 400 | 600 | 2400 | 7000 | 1.68 | 4110.09 | G300E | 4781954.55 | 37.52 | G300E | 8125098.55 | 63.75
2893 | Story43 | B16 | 32 MPa RC Beam (60 cm x 40 cm) | Beam | 32MPa | Concrete Rectangular | 400 | 600 | 2400 | 7000 | 1.68 | 4110.09 | G300E | 5564045.45 | 43.66 | G300E | 7523095.36 | 59.03
2894 | Story43 | B17 | 32 MPa RC Beam (60 cm x 40 cm) | Beam | 32MPa | Concrete Rectangular | 400 | 600 | 2400 | 4600 | 1.1 | 2700.92 | G300E | 5133600 | 40.28 | G300E | 5652573.97 | 44.35
2895 | Story43 | B18 | 32 MPa RC Beam (60 cm x 40 cm) | Beam | 32MPa | Concrete Rectangular | 400 | 600 | 2400 | 7000 | 1.68 | 4110.09 | G300E | 5326363.64 | 41.79 | G300E | 8214190.09 | 64.45
2896 | Story43 | B19 | 32 MPa RC Beam (60 cm x 40 cm) | Beam | 32MPa | Concrete Rectangular | 400 | 600 | 2400 | 4600 | 1.1 | 2700.92 | G300E | 3328100 | 26.11 | G300E | 2980803.94 | 23.39
2897 | Story43 | B2 | 32 MPa RC Beam (60 cm x 40 cm) | Beam | 32MPa | Concrete Rectangular | 400 | 600 | 2400 | 4600 | 1.1 | 2700.92 | G300E | 2773800 | 21.76 | G300E | 4508003.29 | 35.37
2898 | Story43 | B20 | 32 MPa RC Beam (60 cm x 40 cm) | Beam | 32MPa | Concrete Rectangular | 400 | 600 | 2400 | 7000 | 1.68 | 4110.09 | G300E | 5391590.91 | 42.3 | G300E | 8695281.64 | 68.23
2899 | Story43 | B21 | 32 MPa RC Beam (60 cm x 40 cm) | Beam | 32MPa | Concrete Rectangular | 400 | 600 | 2400 | 4600 | 1.1 | 2700.92 | G300E | 3368185.71 | 26.43 | G300E | 6035202.63 | 47.35
2900 | Story43 | B22 | 32 MPa RC Beam (60 cm x 40 cm) | Beam | 32MPa | Concrete Rectangular | 400 | 600 | 2400 | 7200 | 1.73 | 4227.52 | G300E | 9977634.78 | 78.29 | G300E | 8656414.75 | 67.92
2901 | Story43 | B23 | 32 MPa RC Beam (60 cm x 40 cm) | Beam | 32MPa | Concrete Rectangular | 400 | 600 | 2400 | 4600 | 1.1 | 2700.92 | G300E | 3962571.43 | 31.09 | G300E | 2980803.94 | 23.39
2902 | Story43 | B24 | 32 MPa RC Beam (60 cm x 40 cm) | Beam | 32MPa | Concrete Rectangular | 400 | 600 | 2400 | 7200 | 1.73 | 4227.52 | G300E | 9991721.74 | 78.4 | G300E | 8657167.93 | 67.93
2903 | Story43 | B25 | 32 MPa RC Beam (60 cm x 40 cm) | Beam | 32MPa | Concrete Rectangular | 400 | 600 | 2400 | 4600 | 1.1 | 2700.92 | G300E | 3368185.71 | 26.43 | G300E | 6035202.63 | 47.35
2904 | Story43 | B26 | 32 MPa RC Beam (60 cm x 40 cm) | Beam | 32MPa | Concrete Rectangular | 400 | 600 | 2400 | 7000 | 1.68 | 4110.09 | G300E | 5391909.09 | 42.31 | G300E | 8695281.64 | 68.23
2905 | Story43 | B27 | 32 MPa RC Beam (60 cm x 40 cm) | Beam | 32MPa | Concrete Rectangular | 400 | 600 | 2400 | 4600 | 1.1 | 2700.92 | G300E | 3328100 | 26.11 | G300E | 2980803.94 | 23.39
2906 | Story43 | B28 | 32 MPa RC Beam (60 cm x 40 cm) | Beam | 32MPa | Concrete Rectangular | 400 | 600 | 2400 | 7000 | 1.68 | 4110.09 | G300E | 5326681.82 | 41.8 | G300E | 8214190.09 | 64.45
2907 | Story43 | B29 | 32 MPa RC Beam (60 cm x 40 cm) | Beam | 32MPa | Concrete Rectangular | 400 | 600 | 2400 | 4600 | 1.1 | 2700.92 | G300E | 5133928.57 | 40.28 | G300E | 5652593.69 | 44.35
2908 | Story43 | B3 | 32 MPa RC Beam (60 cm x 40 cm) | Beam | 32MPa | Concrete Rectangular | 400 | 600 | 2400 | 7000 | 1.68 | 4110.09 | G300E | 5354045.45 | 42.01 | G300E | 9871281.64 | 77.45
2909 | Story43 | B30 | 32 MPa RC Beam (60 cm x 40 cm) | Beam | 32MPa | Concrete Rectangular | 400 | 600 | 2400 | 7000 | 1.68 | 4110.09 | G300E | 5564045.45 | 43.66 | G300E | 7523095.36 | 59.03
2910 | Story43 | B31 | 32 MPa RC Beam (60 cm x 40 cm) | Beam | 32MPa | Concrete Rectangular | 400 | 600 | 2400 | 7000 | 1.68 | 4110.09 | G300E | 5293272.73 | 41.53 | G300E | 6735281.64 | 52.85
2911 | Story43 | B32 | 32 MPa RC Beam (60 cm x 40 cm) | Beam | 32MPa | Concrete Rectangular | 400 | 600 | 2400 | 4600 | 1.1 | 2700.92 | G300E | 4200457.14 | 32.96 | G300E | 3845607.23 | 30.17
2912 | Story43 | B33 | 32 MPa RC Beam (60 cm x 40 cm) | Beam | 32MPa | Concrete Rectangular | 400 | 600 | 2400 | 7000 | 1.68 | 4110.09 | G300E | 5694181.82 | 44.68 | G300E | 1247281.64 | 9.79
2913 | Story43 | B34 | 32 MPa RC Beam (60 cm x 40 cm) | Beam | 32MPa | Concrete Rectangular | 400 | 600 | 2400 | 4600 | 1.1 | 2700.92 | G300E | 4370328.57 | 34.29 | G300E | 6219203.94 | 48.8
2914 | Story43 | B35 | 32 MPa RC Beam (60 cm x 40 cm) | Beam | 32MPa | Concrete Rectangular | 400 | 600 | 2400 | 7000 | 1.68 | 4110.09 | G300E | 5185727.27 | 40.69 | G300E | 6735281.64 | 52.85
2915 | Story43 | B36 | 32 MPa RC Beam (60 cm x 40 cm) | Beam | 32MPa | Concrete Rectangular | 400 | 600 | 2400 | 4800 | 1.15 | 2818.35 | G300E | 7448960 | 58.45 | G300E | 5722728.32 | 44.9
2916 | Story43 | B4 | 32 MPa RC Beam (60 cm x 40 cm) | Beam | 32MPa | Concrete Rectangular | 400 | 600 | 2400 | 4600 | 1.1 | 2700.92 | G300E | 3328560 | 26.12 | G300E | 4877229.12 | 38.27
2917 | Story43 | B40 | 32 MPa RC Beam (60 cm x 40 cm) | Beam | 32MPa | Concrete Rectangular | 400 | 600 | 2400 | 4600 | 1.1 | 2700.92 | G300E | 7134293.33 | 55.98 | G300E | 5488031.23 | 43.06
2918 | Story43 | B41 | 32 MPa RC Beam (60 cm x 40 cm) | Beam | 32MPa | Concrete Rectangular | 400 | 600 | 2400 | 7000 | 1.68 | 4110.09 | G300E | 5184772.73 | 40.68 | G300E | 6735281.64 | 52.85
2919 | Story43 | B42 | 32 MPa RC Beam (60 cm x 40 cm) | Beam | 32MPa | Concrete Rectangular | 400 | 600 | 2400 | 4600 | 1.1 | 2700.92 | G300E | 4366385.71 | 34.26 | G300E | 6219203.94 | 48.8
2920 | Story43 | B43 | 32 MPa RC Beam (60 cm x 40 cm) | Beam | 32MPa | Concrete Rectangular | 400 | 600 | 2400 | 7000 | 1.68 | 4110.09 | G300E | 5694500 | 44.68 | G300E | 1247281.64 | 9.79
2921 | Story43 | B44 | 32 MPa RC Beam (60 cm x 40 cm) | Beam | 32MPa | Concrete Rectangular | 400 | 600 | 2400 | 4600 | 1.1 | 2700.92 | G300E | 4198157.14 | 32.94 | G300E | 3845607.23 | 30.17
2922 | Story43 | B45 | 32 MPa RC Beam (60 cm x 40 cm) | Beam | 32MPa | Concrete Rectangular | 400 | 600 | 2400 | 7000 | 1.68 | 4110.09 | G300E | 5293590.91 | 41.54 | G300E | 6735281.64 | 52.85
2923 | Story43 | B46 | 32 MPa RC Beam (60 cm x 40 cm) | Beam | 32MPa | Concrete Rectangular | 400 | 600 | 2400 | 7000 | 1.68 | 4110.09 | G300E | 5564045.45 | 43.66 | G300E | 7523095.36 | 59.03
2924 | Story43 | B47 | 32 MPa RC Beam (60 cm x 40 cm) | Beam | 32MPa | Concrete Rectangular | 400 | 600 | 2400 | 4600 | 1.1 | 2700.92 | G300E | 4199800 | 32.95 | G300E | 3845607.23 | 30.17
2925 | Story43 | B48 | 32 MPa RC Beam (60 cm x 40 cm) | Beam | 32MPa | Concrete Rectangular | 400 | 600 | 2400 | 7000 | 1.68 | 4110.09 | G300E | 5326363.64 | 41.79 | G300E | 8214190.09 | 64.45
2926 | Story43 | B49 | 32 MPa RC Beam (60 cm x 40 cm) | Beam | 32MPa | Concrete Rectangular | 400 | 600 | 2400 | 4600 | 1.1 | 2700.92 | G300E | 4370328.57 | 34.29 | G300E | 6219203.94 | 48.8
2927 | Story43 | B5 | 32 MPa RC Beam (60 cm x 40 cm) | Beam | 32MPa | Concrete Rectangular | 400 | 600 | 2400 | 7000 | 1.68 | 4110.09 | G300E | 7436227.27 | 58.35 | G300E | 3421098.55 | 26.84
2928 | Story43 | B50 | 32 MPa RC Beam (60 cm x 40 cm) | Beam | 32MPa | Concrete Rectangular | 400 | 600 | 2400 | 7000 | 1.68 | 4110.09 | G300E | 5391272.73 | 42.3 | G300E | 8695281.64 | 68.23
2929 | Story43 | B51 | 32 MPa RC Beam (60 cm x 40 cm) | Beam | 32MPa | Concrete Rectangular | 400 | 600 | 2400 | 4800 | 1.15 | 2818.35 | G300E | 7448000 | 58.44 | G300E | 5722664.96 | 44.9
2930 | Story43 | B52 | 32 MPa RC Beam (60 cm x 40 cm) | Beam | 32MPa | Concrete Rectangular | 400 | 600 | 2400 | 7000 | 1.68 | 4110.09 | G300E | 9697739.13 | 76.09 | G300E | 8415902.17 | 66.03
2931 | Story43 | B54 | 32 MPa RC Beam (60 cm x 40 cm) | Beam | 32MPa | Concrete Rectangular | 400 | 600 | 2400 | 7000 | 1.68 | 4110.09 | G300E | 9702304.35 | 76.13 | G300E | 8416689.22 | 66.04
2932 | Story43 | B55 | 32 MPa RC Beam (60 cm x 40 cm) | Beam | 32MPa | Concrete Rectangular | 400 | 600 | 2400 | 4600 | 1.1 | 2700.92 | G300E | 7156680 | 56.15 | G300E | 5864626.48 | 46.02
2933 | Story43 | B56 | 32 MPa RC Beam (60 cm x 40 cm) | Beam | 32MPa | Concrete Rectangular | 400 | 600 | 2400 | 7000 | 1.68 | 4110.09 | G300E | 5380772.73 | 42.22 | G300E | 8695281.64 | 68.23
2934 | Story43 | B57 | 32 MPa RC Beam (60 cm x 40 cm) | Beam | 32MPa | Concrete Rectangular | 400 | 600 | 2400 | 4600 | 1.1 | 2700.92 | G300E | 4367042.86 | 34.27 | G300E | 6219203.94 | 48.8
2935 | Story43 | B58 | 32 MPa RC Beam (60 cm x 40 cm) | Beam | 32MPa | Concrete Rectangular | 400 | 600 | 2400 | 7000 | 1.68 | 4110.09 | G300E | 4914875 | 38.56 | G300E | 7170340.92 | 56.26
2936 | Story43 | B59 | 32 MPa RC Beam (60 cm x 40 cm) | Beam | 32MPa | Concrete Rectangular | 400 | 600 | 2400 | 4600 | 1.1 | 2700.92 | G300E | 4194871.43 | 32.91 | G300E | 3845607.23 | 30.17
2937 | Story43 | B6 | 32 MPa RC Beam (60 cm x 40 cm) | Beam | 32MPa | Concrete Rectangular | 400 | 600 | 2400 | 4600 | 1.1 | 2700.92 | G300E | 3334712.5 | 26.17 | G300E | 5254355.18 | 41.23
2938 | Story43 | B60 | 32 MPa RC Beam (60 cm x 40 cm) | Beam | 32MPa | Concrete Rectangular | 400 | 600 | 2400 | 7000 | 1.68 | 4110.09 | G300E | 5564045.45 | 43.66 | G300E | 7525640.82 | 59.05
2939 | Story43 | B61 | 32 MPa RC Beam (60 cm x 40 cm) | Beam | 32MPa | Concrete Rectangular | 400 | 600 | 2400 | 7000 | 1.68 | 4110.09 | G300E | 4781954.55 | 37.52 | G300E | 8125098.55 | 63.75
2940 | Story43 | B62 | 32 MPa RC Beam (60 cm x 40 cm) | Beam | 32MPa | Concrete Rectangular | 400 | 600 | 2400 | 4600 | 1.1 | 2700.92 | G300E | 5134585.71 | 40.29 | G300E | 5652593.69 | 44.35
2941 | Story43 | B63 | 32 MPa RC Beam (60 cm x 40 cm) | Beam | 32MPa | Concrete Rectangular | 400 | 600 | 2400 | 7000 | 1.68 | 4110.09 | G300E | 5352136.36 | 41.99 | G300E | 9871281.64 | 77.45
2942 | Story43 | B64 | 32 MPa RC Beam (60 cm x 40 cm) | Beam | 32MPa | Concrete Rectangular | 400 | 600 | 2400 | 4600 | 1.1 | 2700.92 | G300E | 3328100 | 26.11 | G300E | 2980803.94 | 23.39
2943 | Story43 | B65 | 32 MPa RC Beam (60 cm x 40 cm) | Beam | 32MPa | Concrete Rectangular | 400 | 600 | 2400 | 7000 | 1.68 | 4110.09 | G300E | 7434318.18 | 58.33 | G300E | 3421098.55 | 26.84
2944 | Story43 | B66 | 32 MPa RC Beam (60 cm x 40 cm) | Beam | 32MPa | Concrete Rectangular | 400 | 600 | 2400 | 4600 | 1.1 | 2700.92 | G300E | 3368185.71 | 26.43 | G300E | 6035202.63 | 47.35
2945 | Story43 | B67 | 32 MPa RC Beam (60 cm x 40 cm) | Beam | 32MPa | Concrete Rectangular | 400 | 600 | 2400 | 7000 | 1.68 | 4110.09 | G300E | 6608954.55 | 51.86 | G300E | 4383281.64 | 34.39
2946 | Story43 | B68 | 32 MPa RC Beam (60 cm x 40 cm) | Beam | 32MPa | Concrete Rectangular | 400 | 600 | 2400 | 4600 | 1.1 | 2700.92 | G300E | 3962571.43 | 31.09 | G300E | 2980803.94 | 23.39
2947 | Story43 | B69 | 32 MPa RC Beam (60 cm x 40 cm) | Beam | 32MPa | Concrete Rectangular | 400 | 600 | 2400 | 7000 | 1.68 | 4110.09 | G300E | 6607681.82 | 51.85 | G300E | 4383281.64 | 34.39
2948 | Story43 | B7 | 32 MPa RC Beam (60 cm x 40 cm) | Beam | 32MPa | Concrete Rectangular | 400 | 600 | 2400 | 7000 | 1.68 | 4110.09 | G300E | 6610863.64 | 51.87 | G300E | 4383281.64 | 34.39
2949 | Story43 | B70 | 32 MPa RC Beam (60 cm x 40 cm) | Beam | 32MPa | Concrete Rectangular | 400 | 600 | 2400 | 4600 | 1.1 | 2700.92 | G300E | 3368185.71 | 26.43 | G300E | 6035202.63 | 47.35
2950 | Story43 | B71 | 32 MPa RC Beam (60 cm x 40 cm) | Beam | 32MPa | Concrete Rectangular | 400 | 600 | 2400 | 7000 | 1.68 | 4110.09 | G300E | 7424772.73 | 58.26 | G300E | 3421098.55 | 26.84
2951 | Story43 | B72 | 32 MPa RC Beam (60 cm x 40 cm) | Beam | 32MPa | Concrete Rectangular | 400 | 600 | 2400 | 4600 | 1.1 | 2700.92 | G300E | 3327771.43 | 26.11 | G300E | 2980803.94 | 23.39
2952 | Story43 | B73 | 32 MPa RC Beam (60 cm x 40 cm) | Beam | 32MPa | Concrete Rectangular | 400 | 600 | 2400 | 7000 | 1.68 | 4110.09 | G300E | 5351818.18 | 41.99 | G300E | 9871281.64 | 77.45
2953 | Story43 | B74 | 32 MPa RC Beam (60 cm x 40 cm) | Beam | 32MPa | Concrete Rectangular | 400 | 600 | 2400 | 4600 | 1.1 | 2700.92 | G300E | 5530011.76 | 43.39 | G300E | 4879255.72 | 38.28
2954 | Story43 | B75 | 32 MPa RC Beam (60 cm x 40 cm) | Beam | 32MPa | Concrete Rectangular | 400 | 600 | 2400 | 7000 | 1.68 | 4110.09 | G300E | 5018160 | 39.37 | G300E | 8498568.96 | 66.68
2955 | Story43 | B76 | 32 MPa RC Beam (60 cm x 40 cm) | Beam | 32MPa | Concrete Rectangular | 400 | 600 | 2400 | 4600 | 1.1 | 2700.92 | G300E | 2773800 | 21.76 | G300E | 4508003.29 | 35.37
2956 | Story43 | B77 | 32 MPa RC Beam (60 cm x 40 cm) | Beam | 32MPa | Concrete Rectangular | 400 | 600 | 2400 | 4600 | 1.1 | 2700.92 | G300E | 3328560 | 26.12 | G300E | 4877229.12 | 38.27
2957 | Story43 | B78 | 32 MPa RC Beam (60 cm x 40 cm) | Beam | 32MPa | Concrete Rectangular | 400 | 600 | 2400 | 4600 | 1.1 | 2700.92 | G300E | 3335000 | 26.17 | G300E | 5254355.18 | 41.23
2958 | Story43 | B79 | 32 MPa RC Beam (60 cm x 40 cm) | Beam | 32MPa | Concrete Rectangular | 400 | 600 | 2400 | 4600 | 1.1 | 2700.92 | G300E | 2773800 | 21.76 | G300E | 5409603.94 | 42.45
2959 | Story43 | B8 | 32 MPa RC Beam (60 cm x 40 cm) | Beam | 32MPa | Concrete Rectangular | 400 | 600 | 2400 | 4600 | 1.1 | 2700.92 | G300E | 2773800 | 21.76 | G300E | 5409603.94 | 42.45
2960 | Story43 | B80 | 32 MPa RC Beam (60 cm x 40 cm) | Beam | 32MPa | Concrete Rectangular | 400 | 600 | 2400 | 4600 | 1.1 | 2700.92 | G300E | 3508075 | 27.53 | G300E | 5254355.18 | 41.23
2961 | Story43 | B81 | 32 MPa RC Beam (60 cm x 40 cm) | Beam | 32MPa | Concrete Rectangular | 400 | 600 | 2400 | 4600 | 1.1 | 2700.92 | G300E | 3328560 | 26.12 | G300E | 4877229.12 | 38.27
2962 | Story43 | B82 | 32 MPa RC Beam (60 cm x 40 cm) | Beam | 32MPa | Concrete Rectangular | 400 | 600 | 2400 | 4600 | 1.1 | 2700.92 | G300E | 2773800 | 21.76 | G300E | 4508003.29 | 35.37
2963 | Story43 | B9 | 32 MPa RC Beam (60 cm x 40 cm) | Beam | 32MPa | Concrete Rectangular | 400 | 600 | 2400 | 7000 | 1.68 | 4110.09 | G300E | 6611181.82 | 51.87 | G300E | 4383281.64 | 34.39
2964 | Story44 | B1 | 32 MPa RC Beam (60 cm x 40 cm) | Beam | 32MPa | Concrete Rectangular | 400 | 600 | 2400 | 7000 | 1.68 | 4110.09 | G300E | 4962045.45 | 38.93 | G300E | 8214190.09 | 64.45
2965 | Story44 | B10 | 32 MPa RC Beam (60 cm x 40 cm) | Beam | 32MPa | Concrete Rectangular | 400 | 600 | 2400 | 4600 | 1.1 | 2700.92 | G300E | 3293887.5 | 25.85 | G300E | 5173854.6 | 40.6
2966 | Story44 | B11 | 32 MPa RC Beam (60 cm x 40 cm) | Beam | 32MPa | Concrete Rectangular | 400 | 600 | 2400 | 7000 | 1.68 | 4110.09 | G300E | 7559363.64 | 59.31 | G300E | 3421098.55 | 26.84
2967 | Story44 | B12 | 32 MPa RC Beam (60 cm x 40 cm) | Beam | 32MPa | Concrete Rectangular | 400 | 600 | 2400 | 4600 | 1.1 | 2700.92 | G300E | 4253160 | 33.37 | G300E | 4877229.12 | 38.27
2968 | Story44 | B13 | 32 MPa RC Beam (60 cm x 40 cm) | Beam | 32MPa | Concrete Rectangular | 400 | 600 | 2400 | 7000 | 1.68 | 4110.09 | G300E | 5426909.09 | 42.58 | G300E | 9871281.64 | 77.45
2969 | Story44 | B14 | 32 MPa RC Beam (60 cm x 40 cm) | Beam | 32MPa | Concrete Rectangular | 400 | 600 | 2400 | 4600 | 1.1 | 2700.92 | G300E | 2773800 | 21.76 | G300E | 4508003.29 | 35.37
2970 | Story44 | B15 | 32 MPa RC Beam (60 cm x 40 cm) | Beam | 32MPa | Concrete Rectangular | 400 | 600 | 2400 | 7000 | 1.68 | 4110.09 | G300E | 4962363.64 | 38.94 | G300E | 8214190.09 | 64.45
2971 | Story44 | B16 | 32 MPa RC Beam (60 cm x 40 cm) | Beam | 32MPa | Concrete Rectangular | 400 | 600 | 2400 | 7000 | 1.68 | 4110.09 | G300E | 5564045.45 | 43.66 | G300E | 7574005.09 | 59.43
2972 | Story44 | B17 | 32 MPa RC Beam (60 cm x 40 cm) | Beam | 32MPa | Concrete Rectangular | 400 | 600 | 2400 | 4600 | 1.1 | 2700.92 | G300E | 5045542.86 | 39.59 | G300E | 6863208.54 | 53.85
2973 | Story44 | B18 | 32 MPa RC Beam (60 cm x 40 cm) | Beam | 32MPa | Concrete Rectangular | 400 | 600 | 2400 | 7000 | 1.68 | 4110.09 | G300E | 5302818.18 | 41.61 | G300E | 8214190.09 | 64.45
2974 | Story44 | B19 | 32 MPa RC Beam (60 cm x 40 cm) | Beam | 32MPa | Concrete Rectangular | 400 | 600 | 2400 | 4600 | 1.1 | 2700.92 | G300E | 3331714.29 | 26.14 | G300E | 2980803.94 | 23.39
2975 | Story44 | B2 | 32 MPa RC Beam (60 cm x 40 cm) | Beam | 32MPa | Concrete Rectangular | 400 | 600 | 2400 | 4600 | 1.1 | 2700.92 | G300E | 2773800 | 21.76 | G300E | 4508003.29 | 35.37
2976 | Story44 | B20 | 32 MPa RC Beam (60 cm x 40 cm) | Beam | 32MPa | Concrete Rectangular | 400 | 600 | 2400 | 7000 | 1.68 | 4110.09 | G300E | 5411636.36 | 42.46 | G300E | 8695281.64 | 68.23
2977 | Story44 | B21 | 32 MPa RC Beam (60 cm x 40 cm) | Beam | 32MPa | Concrete Rectangular | 400 | 600 | 2400 | 4600 | 1.1 | 2700.92 | G300E | 3368185.71 | 26.43 | G300E | 6035202.63 | 47.35
2978 | Story44 | B22 | 32 MPa RC Beam (60 cm x 40 cm) | Beam | 32MPa | Concrete Rectangular | 400 | 600 | 2400 | 7200 | 1.73 | 4227.52 | G300E | 10215547.83 | 80.15 | G300E | 8661899.27 | 67.96
2979 | Story44 | B23 | 32 MPa RC Beam (60 cm x 40 cm) | Beam | 32MPa | Concrete Rectangular | 400 | 600 | 2400 | 4600 | 1.1 | 2700.92 | G300E | 3962571.43 | 31.09 | G300E | 2980803.94 | 23.39
2980 | Story44 | B24 | 32 MPa RC Beam (60 cm x 40 cm) | Beam | 32MPa | Concrete Rectangular | 400 | 600 | 2400 | 7200 | 1.73 | 4227.52 | G300E | 10229008.7 | 80.26 | G300E | 8662678.75 | 67.97
2981 | Story44 | B25 | 32 MPa RC Beam (60 cm x 40 cm) | Beam | 32MPa | Concrete Rectangular | 400 | 600 | 2400 | 4600 | 1.1 | 2700.92 | G300E | 3368185.71 | 26.43 | G300E | 6035202.63 | 47.35
2982 | Story44 | B26 | 32 MPa RC Beam (60 cm x 40 cm) | Beam | 32MPa | Concrete Rectangular | 400 | 600 | 2400 | 7000 | 1.68 | 4110.09 | G300E | 5411954.55 | 42.46 | G300E | 8695281.64 | 68.23
2983 | Story44 | B27 | 32 MPa RC Beam (60 cm x 40 cm) | Beam | 32MPa | Concrete Rectangular | 400 | 600 | 2400 | 4600 | 1.1 | 2700.92 | G300E | 3331714.29 | 26.14 | G300E | 2980803.94 | 23.39
2984 | Story44 | B28 | 32 MPa RC Beam (60 cm x 40 cm) | Beam | 32MPa | Concrete Rectangular | 400 | 600 | 2400 | 7000 | 1.68 | 4110.09 | G300E | 5302818.18 | 41.61 | G300E | 8214190.09 | 64.45
2985 | Story44 | B29 | 32 MPa RC Beam (60 cm x 40 cm) | Beam | 32MPa | Concrete Rectangular | 400 | 600 | 2400 | 4600 | 1.1 | 2700.92 | G300E | 5045542.86 | 39.59 | G300E | 6863208.54 | 53.85
2986 | Story44 | B3 | 32 MPa RC Beam (60 cm x 40 cm) | Beam | 32MPa | Concrete Rectangular | 400 | 600 | 2400 | 7000 | 1.68 | 4110.09 | G300E | 5428181.82 | 42.59 | G300E | 9871281.64 | 77.45
2987 | Story44 | B30 | 32 MPa RC Beam (60 cm x 40 cm) | Beam | 32MPa | Concrete Rectangular | 400 | 600 | 2400 | 7000 | 1.68 | 4110.09 | G300E | 5564045.45 | 43.66 | G300E | 7574005.09 | 59.43
2988 | Story44 | B31 | 32 MPa RC Beam (60 cm x 40 cm) | Beam | 32MPa | Concrete Rectangular | 400 | 600 | 2400 | 7000 | 1.68 | 4110.09 | G300E | 5297409.09 | 41.57 | G300E | 6735281.64 | 52.85
2989 | Story44 | B32 | 32 MPa RC Beam (60 cm x 40 cm) | Beam | 32MPa | Concrete Rectangular | 400 | 600 | 2400 | 4600 | 1.1 | 2700.92 | G300E | 4274714.29 | 33.54 | G300E | 3845607.23 | 30.17
2990 | Story44 | B33 | 32 MPa RC Beam (60 cm x 40 cm) | Beam | 32MPa | Concrete Rectangular | 400 | 600 | 2400 | 7000 | 1.68 | 4110.09 | G300E | 5673181.82 | 44.51 | G300E | 1247281.64 | 9.79
2991 | Story44 | B34 | 32 MPa RC Beam (60 cm x 40 cm) | Beam | 32MPa | Concrete Rectangular | 400 | 600 | 2400 | 4600 | 1.1 | 2700.92 | G300E | 4451157.14 | 34.93 | G300E | 6219203.94 | 48.8
2992 | Story44 | B35 | 32 MPa RC Beam (60 cm x 40 cm) | Beam | 32MPa | Concrete Rectangular | 400 | 600 | 2400 | 7000 | 1.68 | 4110.09 | G300E | 5181909.09 | 40.66 | G300E | 6735281.64 | 52.85
2993 | Story44 | B36 | 32 MPa RC Beam (60 cm x 40 cm) | Beam | 32MPa | Concrete Rectangular | 400 | 600 | 2400 | 4800 | 1.15 | 2818.35 | G300E | 7698560 | 60.41 | G300E | 5736456.32 | 45.01
2994 | Story44 | B4 | 32 MPa RC Beam (60 cm x 40 cm) | Beam | 32MPa | Concrete Rectangular | 400 | 600 | 2400 | 4600 | 1.1 | 2700.92 | G300E | 4068240 | 31.92 | G300E | 4877229.12 | 38.27
2995 | Story44 | B40 | 32 MPa RC Beam (60 cm x 40 cm) | Beam | 32MPa | Concrete Rectangular | 400 | 600 | 2400 | 4600 | 1.1 | 2700.92 | G300E | 7372880 | 57.85 | G300E | 5501255.31 | 43.16
2996 | Story44 | B41 | 32 MPa RC Beam (60 cm x 40 cm) | Beam | 32MPa | Concrete Rectangular | 400 | 600 | 2400 | 7000 | 1.68 | 4110.09 | G300E | 5180954.55 | 40.65 | G300E | 6735281.64 | 52.85
2997 | Story44 | B42 | 32 MPa RC Beam (60 cm x 40 cm) | Beam | 32MPa | Concrete Rectangular | 400 | 600 | 2400 | 4600 | 1.1 | 2700.92 | G300E | 4447542.86 | 34.9 | G300E | 6219203.94 | 48.8
2998 | Story44 | B43 | 32 MPa RC Beam (60 cm x 40 cm) | Beam | 32MPa | Concrete Rectangular | 400 | 600 | 2400 | 7000 | 1.68 | 4110.09 | G300E | 5673500 | 44.52 | G300E | 1247281.64 | 9.79
2999 | Story44 | B44 | 32 MPa RC Beam (60 cm x 40 cm) | Beam | 32MPa | Concrete Rectangular | 400 | 600 | 2400 | 4600 | 1.1 | 2700.92 | G300E | 4272414.29 | 33.52 | G300E | 3845607.23 | 30.17
3000 | Story44 | B45 | 32 MPa RC Beam (60 cm x 40 cm) | Beam | 32MPa | Concrete Rectangular | 400 | 600 | 2400 | 7000 | 1.68 | 4110.09 | G300E | 5297090.91 | 41.56 | G300E | 6735281.64 | 52.85
3001 | Story44 | B46 | 32 MPa RC Beam (60 cm x 40 cm) | Beam | 32MPa | Concrete Rectangular | 400 | 600 | 2400 | 7000 | 1.68 | 4110.09 | G300E | 5564045.45 | 43.66 | G300E | 7574005.09 | 59.43
3002 | Story44 | B47 | 32 MPa RC Beam (60 cm x 40 cm) | Beam | 32MPa | Concrete Rectangular | 400 | 600 | 2400 | 4600 | 1.1 | 2700.92 | G300E | 4274385.71 | 33.54 | G300E | 3845607.23 | 30.17
3003 | Story44 | B48 | 32 MPa RC Beam (60 cm x 40 cm) | Beam | 32MPa | Concrete Rectangular | 400 | 600 | 2400 | 7000 | 1.68 | 4110.09 | G300E | 5302818.18 | 41.61 | G300E | 8214190.09 | 64.45
3004 | Story44 | B49 | 32 MPa RC Beam (60 cm x 40 cm) | Beam | 32MPa | Concrete Rectangular | 400 | 600 | 2400 | 4600 | 1.1 | 2700.92 | G300E | 4450828.57 | 34.92 | G300E | 6219203.94 | 48.8
3005 | Story44 | B5 | 32 MPa RC Beam (60 cm x 40 cm) | Beam | 32MPa | Concrete Rectangular | 400 | 600 | 2400 | 7000 | 1.68 | 4110.09 | G300E | 7560000 | 59.32 | G300E | 3421098.55 | 26.84
3006 | Story44 | B50 | 32 MPa RC Beam (60 cm x 40 cm) | Beam | 32MPa | Concrete Rectangular | 400 | 600 | 2400 | 7000 | 1.68 | 4110.09 | G300E | 5411636.36 | 42.46 | G300E | 8695281.64 | 68.23
3007 | Story44 | B51 | 32 MPa RC Beam (60 cm x 40 cm) | Beam | 32MPa | Concrete Rectangular | 400 | 600 | 2400 | 4800 | 1.15 | 2818.35 | G300E | 7697600 | 60.4 | G300E | 5736392.96 | 45.01
3008 | Story44 | B52 | 32 MPa RC Beam (60 cm x 40 cm) | Beam | 32MPa | Concrete Rectangular | 400 | 600 | 2400 | 7000 | 1.68 | 4110.09 | G300E | 9928130.43 | 77.9 | G300E | 8421232.52 | 66.08
3009 | Story44 | B54 | 32 MPa RC Beam (60 cm x 40 cm) | Beam | 32MPa | Concrete Rectangular | 400 | 600 | 2400 | 7000 | 1.68 | 4110.09 | G300E | 9933000 | 77.94 | G300E | 8422015.91 | 66.08
3010 | Story44 | B55 | 32 MPa RC Beam (60 cm x 40 cm) | Beam | 32MPa | Concrete Rectangular | 400 | 600 | 2400 | 4600 | 1.1 | 2700.92 | G300E | 7386680 | 57.96 | G300E | 5881144.16 | 46.15
3011 | Story44 | B56 | 32 MPa RC Beam (60 cm x 40 cm) | Beam | 32MPa | Concrete Rectangular | 400 | 600 | 2400 | 7000 | 1.68 | 4110.09 | G300E | 5401772.73 | 42.38 | G300E | 8695281.64 | 68.23
3012 | Story44 | B57 | 32 MPa RC Beam (60 cm x 40 cm) | Beam | 32MPa | Concrete Rectangular | 400 | 600 | 2400 | 4600 | 1.1 | 2700.92 | G300E | 4448857.14 | 34.91 | G300E | 6219203.94 | 48.8
3013 | Story44 | B58 | 32 MPa RC Beam (60 cm x 40 cm) | Beam | 32MPa | Concrete Rectangular | 400 | 600 | 2400 | 7000 | 1.68 | 4110.09 | G300E | 4888916.67 | 38.36 | G300E | 7170340.92 | 56.26
3014 | Story44 | B59 | 32 MPa RC Beam (60 cm x 40 cm) | Beam | 32MPa | Concrete Rectangular | 400 | 600 | 2400 | 4600 | 1.1 | 2700.92 | G300E | 4269457.14 | 33.5 | G300E | 3845607.23 | 30.17
3015 | Story44 | B6 | 32 MPa RC Beam (60 cm x 40 cm) | Beam | 32MPa | Concrete Rectangular | 400 | 600 | 2400 | 4600 | 1.1 | 2700.92 | G300E | 3293887.5 | 25.85 | G300E | 5173854.6 | 40.6
3016 | Story44 | B60 | 32 MPa RC Beam (60 cm x 40 cm) | Beam | 32MPa | Concrete Rectangular | 400 | 600 | 2400 | 7000 | 1.68 | 4110.09 | G300E | 5564045.45 | 43.66 | G300E | 7576550.55 | 59.45
3017 | Story44 | B61 | 32 MPa RC Beam (60 cm x 40 cm) | Beam | 32MPa | Concrete Rectangular | 400 | 600 | 2400 | 7000 | 1.68 | 4110.09 | G300E | 4962045.45 | 38.93 | G300E | 8214190.09 | 64.45
3018 | Story44 | B62 | 32 MPa RC Beam (60 cm x 40 cm) | Beam | 32MPa | Concrete Rectangular | 400 | 600 | 2400 | 4600 | 1.1 | 2700.92 | G300E | 5045871.43 | 39.59 | G300E | 6863208.54 | 53.85
3019 | Story44 | B63 | 32 MPa RC Beam (60 cm x 40 cm) | Beam | 32MPa | Concrete Rectangular | 400 | 600 | 2400 | 7000 | 1.68 | 4110.09 | G300E | 5426590.91 | 42.58 | G300E | 9871281.64 | 77.45
3020 | Story44 | B64 | 32 MPa RC Beam (60 cm x 40 cm) | Beam | 32MPa | Concrete Rectangular | 400 | 600 | 2400 | 4600 | 1.1 | 2700.92 | G300E | 3331714.29 | 26.14 | G300E | 2980803.94 | 23.39
3021 | Story44 | B65 | 32 MPa RC Beam (60 cm x 40 cm) | Beam | 32MPa | Concrete Rectangular | 400 | 600 | 2400 | 7000 | 1.68 | 4110.09 | G300E | 7559363.64 | 59.31 | G300E | 3421098.55 | 26.84
3022 | Story44 | B66 | 32 MPa RC Beam (60 cm x 40 cm) | Beam | 32MPa | Concrete Rectangular | 400 | 600 | 2400 | 4600 | 1.1 | 2700.92 | G300E | 3368185.71 | 26.43 | G300E | 6035202.63 | 47.35
3023 | Story44 | B67 | 32 MPa RC Beam (60 cm x 40 cm) | Beam | 32MPa | Concrete Rectangular | 400 | 600 | 2400 | 7000 | 1.68 | 4110.09 | G300E | 6704727.27 | 52.61 | G300E | 3207281.64 | 25.17
3024 | Story44 | B68 | 32 MPa RC Beam (60 cm x 40 cm) | Beam | 32MPa | Concrete Rectangular | 400 | 600 | 2400 | 4600 | 1.1 | 2700.92 | G300E | 3962571.43 | 31.09 | G300E | 2980803.94 | 23.39
3025 | Story44 | B69 | 32 MPa RC Beam (60 cm x 40 cm) | Beam | 32MPa | Concrete Rectangular | 400 | 600 | 2400 | 7000 | 1.68 | 4110.09 | G300E | 6704090.91 | 52.6 | G300E | 3207281.64 | 25.17
3026 | Story44 | B7 | 32 MPa RC Beam (60 cm x 40 cm) | Beam | 32MPa | Concrete Rectangular | 400 | 600 | 2400 | 7000 | 1.68 | 4110.09 | G300E | 6706318.18 | 52.62 | G300E | 3207281.64 | 25.17
3027 | Story44 | B70 | 32 MPa RC Beam (60 cm x 40 cm) | Beam | 32MPa | Concrete Rectangular | 400 | 600 | 2400 | 4600 | 1.1 | 2700.92 | G300E | 3368185.71 | 26.43 | G300E | 6035202.63 | 47.35
3028 | Story44 | B71 | 32 MPa RC Beam (60 cm x 40 cm) | Beam | 32MPa | Concrete Rectangular | 400 | 600 | 2400 | 7000 | 1.68 | 4110.09 | G300E | 7549500 | 59.24 | G300E | 3421098.55 | 26.84
3029 | Story44 | B72 | 32 MPa RC Beam (60 cm x 40 cm) | Beam | 32MPa | Concrete Rectangular | 400 | 600 | 2400 | 4600 | 1.1 | 2700.92 | G300E | 3331714.29 | 26.14 | G300E | 2980803.94 | 23.39
3030 | Story44 | B73 | 32 MPa RC Beam (60 cm x 40 cm) | Beam | 32MPa | Concrete Rectangular | 400 | 600 | 2400 | 7000 | 1.68 | 4110.09 | G300E | 5425636.36 | 42.57 | G300E | 9871281.64 | 77.45
3031 | Story44 | B74 | 32 MPa RC Beam (60 cm x 40 cm) | Beam | 32MPa | Concrete Rectangular | 400 | 600 | 2400 | 4600 | 1.1 | 2700.92 | G300E | 5422317.65 | 42.55 | G300E | 6136949.29 | 48.15
3032 | Story44 | B75 | 32 MPa RC Beam (60 cm x 40 cm) | Beam | 32MPa | Concrete Rectangular | 400 | 600 | 2400 | 7000 | 1.68 | 4110.09 | G300E | 4765880 | 37.39 | G300E | 8576969.52 | 67.3
3033 | Story44 | B76 | 32 MPa RC Beam (60 cm x 40 cm) | Beam | 32MPa | Concrete Rectangular | 400 | 600 | 2400 | 4600 | 1.1 | 2700.92 | G300E | 2773800 | 21.76 | G300E | 4508003.29 | 35.37
3034 | Story44 | B77 | 32 MPa RC Beam (60 cm x 40 cm) | Beam | 32MPa | Concrete Rectangular | 400 | 600 | 2400 | 4600 | 1.1 | 2700.92 | G300E | 4068240 | 31.92 | G300E | 4877229.12 | 38.27
3035 | Story44 | B78 | 32 MPa RC Beam (60 cm x 40 cm) | Beam | 32MPa | Concrete Rectangular | 400 | 600 | 2400 | 4600 | 1.1 | 2700.92 | G300E | 3293887.5 | 25.85 | G300E | 5173854.6 | 40.6
3036 | Story44 | B79 | 32 MPa RC Beam (60 cm x 40 cm) | Beam | 32MPa | Concrete Rectangular | 400 | 600 | 2400 | 4600 | 1.1 | 2700.92 | G300E | 2773800 | 21.76 | G300E | 5409603.94 | 42.45
3037 | Story44 | B8 | 32 MPa RC Beam (60 cm x 40 cm) | Beam | 32MPa | Concrete Rectangular | 400 | 600 | 2400 | 4600 | 1.1 | 2700.92 | G300E | 2773800 | 21.76 | G300E | 5409603.94 | 42.45
3038 | Story44 | B80 | 32 MPa RC Beam (60 cm x 40 cm) | Beam | 32MPa | Concrete Rectangular | 400 | 600 | 2400 | 4600 | 1.1 | 2700.92 | G300E | 3293887.5 | 25.85 | G300E | 5173854.6 | 40.6
3039 | Story44 | B81 | 32 MPa RC Beam (60 cm x 40 cm) | Beam | 32MPa | Concrete Rectangular | 400 | 600 | 2400 | 4600 | 1.1 | 2700.92 | G300E | 4253160 | 33.37 | G300E | 4963096.4 | 38.94
3040 | Story44 | B82 | 32 MPa RC Beam (60 cm x 40 cm) | Beam | 32MPa | Concrete Rectangular | 400 | 600 | 2400 | 4600 | 1.1 | 2700.92 | G300E | 2773800 | 21.76 | G300E | 4508003.29 | 35.37
3041 | Story44 | B9 | 32 MPa RC Beam (60 cm x 40 cm) | Beam | 32MPa | Concrete Rectangular | 400 | 600 | 2400 | 7000 | 1.68 | 4110.09 | G300E | 6707272.73 | 52.63 | G300E | 3207281.64 | 25.17
3042 | Story45 | B1 | 32 MPa RC Beam (60 cm x 40 cm) | Beam | 32MPa | Concrete Rectangular | 400 | 600 | 2400 | 7000 | 1.68 | 4110.09 | G300E | 5564045.45 | 43.66 | G300E | 5577091.55 | 43.76
3043 | Story45 | B10 | 32 MPa RC Beam (60 cm x 40 cm) | Beam | 32MPa | Concrete Rectangular | 400 | 600 | 2400 | 4600 | 1.1 | 2700.92 | G300E | 3293887.5 | 25.85 | G300E | 5119801.15 | 40.17
3044 | Story45 | B11 | 32 MPa RC Beam (60 cm x 40 cm) | Beam | 32MPa | Concrete Rectangular | 400 | 600 | 2400 | 7000 | 1.68 | 4110.09 | G300E | 5002136.36 | 39.25 | G300E | 980007 | 7.69
3045 | Story45 | B12 | 32 MPa RC Beam (60 cm x 40 cm) | Beam | 32MPa | Concrete Rectangular | 400 | 600 | 2400 | 4600 | 1.1 | 2700.92 | G300E | 2971928.57 | 23.32 | G300E | 4416002.63 | 34.65
3046 | Story45 | B13 | 32 MPa RC Beam (60 cm x 40 cm) | Beam | 32MPa | Concrete Rectangular | 400 | 600 | 2400 | 7000 | 1.68 | 4110.09 | G300E | 4895863.64 | 38.41 | G300E | 6378915.45 | 50.05
3047 | Story45 | B14 | 32 MPa RC Beam (60 cm x 40 cm) | Beam | 32MPa | Concrete Rectangular | 400 | 600 | 2400 | 4600 | 1.1 | 2700.92 | G300E | 3513480 | 27.57 | G300E | 1889066.67 | 14.82
3048 | Story45 | B15 | 32 MPa RC Beam (60 cm x 40 cm) | Beam | 32MPa | Concrete Rectangular | 400 | 600 | 2400 | 7000 | 1.68 | 4110.09 | G300E | 5564045.45 | 43.66 | G300E | 5577091.55 | 43.76
3049 | Story45 | B16 | 32 MPa RC Beam (60 cm x 40 cm) | Beam | 32MPa | Concrete Rectangular | 400 | 600 | 2400 | 7000 | 1.68 | 4110.09 | G300E | 4851636.36 | 38.07 | G300E | 7341098.55 | 57.6
3050 | Story45 | B17 | 32 MPa RC Beam (60 cm x 40 cm) | Beam | 32MPa | Concrete Rectangular | 400 | 600 | 2400 | 4600 | 1.1 | 2700.92 | G300E | 3245628.57 | 25.47 | G300E | 644004.6 | 5.05
3051 | Story45 | B18 | 32 MPa RC Beam (60 cm x 40 cm) | Beam | 32MPa | Concrete Rectangular | 400 | 600 | 2400 | 7000 | 1.68 | 4110.09 | G300E | 5083590.91 | 39.89 | G300E | 3510190.09 | 27.54
3052 | Story45 | B19 | 32 MPa RC Beam (60 cm x 40 cm) | Beam | 32MPa | Concrete Rectangular | 400 | 600 | 2400 | 4600 | 1.1 | 2700.92 | G300E | 2971928.57 | 23.32 | G300E | 552003.94 | 4.33
3053 | Story45 | B2 | 32 MPa RC Beam (60 cm x 40 cm) | Beam | 32MPa | Concrete Rectangular | 400 | 600 | 2400 | 4600 | 1.1 | 2700.92 | G300E | 3513480 | 27.57 | G300E | 1889066.67 | 14.82
3054 | Story45 | B20 | 32 MPa RC Beam (60 cm x 40 cm) | Beam | 32MPa | Concrete Rectangular | 400 | 600 | 2400 | 7000 | 1.68 | 4110.09 | G300E | 5110318.18 | 40.1 | G300E | 5986915.45 | 46.98
3055 | Story45 | B21 | 32 MPa RC Beam (60 cm x 40 cm) | Beam | 32MPa | Concrete Rectangular | 400 | 600 | 2400 | 4600 | 1.1 | 2700.92 | G300E | 3368185.71 | 26.43 | G300E | 368002.63 | 2.89
3056 | Story45 | B22 | 32 MPa RC Beam (60 cm x 40 cm) | Beam | 32MPa | Concrete Rectangular | 400 | 600 | 2400 | 7200 | 1.73 | 4227.52 | G300E | 7057565.22 | 55.38 | G300E | 3751520.56 | 29.44
3057 | Story45 | B23 | 32 MPa RC Beam (60 cm x 40 cm) | Beam | 32MPa | Concrete Rectangular | 400 | 600 | 2400 | 4600 | 1.1 | 2700.92 | G300E | 3566314.29 | 27.98 | G300E | 368002.63 | 2.89
3058 | Story45 | B24 | 32 MPa RC Beam (60 cm x 40 cm) | Beam | 32MPa | Concrete Rectangular | 400 | 600 | 2400 | 7200 | 1.73 | 4227.52 | G300E | 7061634.78 | 55.41 | G300E | 3751520.56 | 29.44
3059 | Story45 | B25 | 32 MPa RC Beam (60 cm x 40 cm) | Beam | 32MPa | Concrete Rectangular | 400 | 600 | 2400 | 4600 | 1.1 | 2700.92 | G300E | 3368185.71 | 26.43 | G300E | 368002.63 | 2.89
3060 | Story45 | B26 | 32 MPa RC Beam (60 cm x 40 cm) | Beam | 32MPa | Concrete Rectangular | 400 | 600 | 2400 | 7000 | 1.68 | 4110.09 | G300E | 5110636.36 | 40.1 | G300E | 5986915.45 | 46.98
3061 | Story45 | B27 | 32 MPa RC Beam (60 cm x 40 cm) | Beam | 32MPa | Concrete Rectangular | 400 | 600 | 2400 | 4600 | 1.1 | 2700.92 | G300E | 2971928.57 | 23.32 | G300E | 552003.94 | 4.33
3062 | Story45 | B28 | 32 MPa RC Beam (60 cm x 40 cm) | Beam | 32MPa | Concrete Rectangular | 400 | 600 | 2400 | 7000 | 1.68 | 4110.09 | G300E | 5083909.09 | 39.89 | G300E | 3510190.09 | 27.54
3063 | Story45 | B29 | 32 MPa RC Beam (60 cm x 40 cm) | Beam | 32MPa | Concrete Rectangular | 400 | 600 | 2400 | 4600 | 1.1 | 2700.92 | G300E | 3245628.57 | 25.47 | G300E | 644004.6 | 5.05
3064 | Story45 | B3 | 32 MPa RC Beam (60 cm x 40 cm) | Beam | 32MPa | Concrete Rectangular | 400 | 600 | 2400 | 7000 | 1.68 | 4110.09 | G300E | 4895863.64 | 38.41 | G300E | 6378915.45 | 50.05
3065 | Story45 | B30 | 32 MPa RC Beam (60 cm x 40 cm) | Beam | 32MPa | Concrete Rectangular | 400 | 600 | 2400 | 7000 | 1.68 | 4110.09 | G300E | 4851318.18 | 38.07 | G300E | 7341098.55 | 57.6
3066 | Story45 | B31 | 32 MPa RC Beam (60 cm x 40 cm) | Beam | 32MPa | Concrete Rectangular | 400 | 600 | 2400 | 7000 | 1.68 | 4110.09 | G300E | 4990363.64 | 39.16 | G300E | 6557098.55 | 51.45
3067 | Story45 | B32 | 32 MPa RC Beam (60 cm x 40 cm) | Beam | 32MPa | Concrete Rectangular | 400 | 600 | 2400 | 4600 | 1.1 | 2700.92 | G300E | 4456414.29 | 34.97 | G300E | 1061923.8 | 8.33
3068 | Story45 | B33 | 32 MPa RC Beam (60 cm x 40 cm) | Beam | 32MPa | Concrete Rectangular | 400 | 600 | 2400 | 7000 | 1.68 | 4110.09 | G300E | 5397000 | 42.35 | G300E | 1069098.55 | 8.39
3069 | Story45 | B34 | 32 MPa RC Beam (60 cm x 40 cm) | Beam | 32MPa | Concrete Rectangular | 400 | 600 | 2400 | 4600 | 1.1 | 2700.92 | G300E | 3133257.14 | 24.58 | G300E | 552003.94 | 4.33
3070 | Story45 | B35 | 32 MPa RC Beam (60 cm x 40 cm) | Beam | 32MPa | Concrete Rectangular | 400 | 600 | 2400 | 7000 | 1.68 | 4110.09 | G300E | 5002454.55 | 39.25 | G300E | 6022549.27 | 47.26
3071 | Story45 | B36 | 32 MPa RC Beam (60 cm x 40 cm) | Beam | 32MPa | Concrete Rectangular | 400 | 600 | 2400 | 4800 | 1.15 | 2818.35 | G300E | 5782400 | 45.37 | G300E | 4103689.6 | 32.2
3072 | Story45 | B4 | 32 MPa RC Beam (60 cm x 40 cm) | Beam | 32MPa | Concrete Rectangular | 400 | 600 | 2400 | 4600 | 1.1 | 2700.92 | G300E | 2971928.57 | 23.32 | G300E | 4416002.63 | 34.65
3073 | Story45 | B40 | 32 MPa RC Beam (60 cm x 40 cm) | Beam | 32MPa | Concrete Rectangular | 400 | 600 | 2400 | 4600 | 1.1 | 2700.92 | G300E | 5540240 | 43.47 | G300E | 3932702.53 | 30.86
3074 | Story45 | B41 | 32 MPa RC Beam (60 cm x 40 cm) | Beam | 32MPa | Concrete Rectangular | 400 | 600 | 2400 | 7000 | 1.68 | 4110.09 | G300E | 5003727.27 | 39.26 | G300E | 6022549.27 | 47.26
3075 | Story45 | B42 | 32 MPa RC Beam (60 cm x 40 cm) | Beam | 32MPa | Concrete Rectangular | 400 | 600 | 2400 | 4600 | 1.1 | 2700.92 | G300E | 3131285.71 | 24.57 | G300E | 552003.94 | 4.33
3076 | Story45 | B43 | 32 MPa RC Beam (60 cm x 40 cm) | Beam | 32MPa | Concrete Rectangular | 400 | 600 | 2400 | 7000 | 1.68 | 4110.09 | G300E | 5397318.18 | 42.35 | G300E | 1069098.55 | 8.39
3077 | Story45 | B44 | 32 MPa RC Beam (60 cm x 40 cm) | Beam | 32MPa | Concrete Rectangular | 400 | 600 | 2400 | 4600 | 1.1 | 2700.92 | G300E | 4454114.29 | 34.95 | G300E | 1061706.94 | 8.33
3078 | Story45 | B45 | 32 MPa RC Beam (60 cm x 40 cm) | Beam | 32MPa | Concrete Rectangular | 400 | 600 | 2400 | 7000 | 1.68 | 4110.09 | G300E | 4990681.82 | 39.16 | G300E | 6557098.55 | 51.45
3079 | Story45 | B46 | 32 MPa RC Beam (60 cm x 40 cm) | Beam | 32MPa | Concrete Rectangular | 400 | 600 | 2400 | 7000 | 1.68 | 4110.09 | G300E | 4851318.18 | 38.07 | G300E | 7341098.55 | 57.6
3080 | Story45 | B47 | 32 MPa RC Beam (60 cm x 40 cm) | Beam | 32MPa | Concrete Rectangular | 400 | 600 | 2400 | 4600 | 1.1 | 2700.92 | G300E | 4455100 | 34.96 | G300E | 1061864.66 | 8.33
3081 | Story45 | B48 | 32 MPa RC Beam (60 cm x 40 cm) | Beam | 32MPa | Concrete Rectangular | 400 | 600 | 2400 | 7000 | 1.68 | 4110.09 | G300E | 5083590.91 | 39.89 | G300E | 3510190.09 | 27.54
3082 | Story45 | B49 | 32 MPa RC Beam (60 cm x 40 cm) | Beam | 32MPa | Concrete Rectangular | 400 | 600 | 2400 | 4600 | 1.1 | 2700.92 | G300E | 3133257.14 | 24.58 | G300E | 552003.94 | 4.33
3083 | Story45 | B5 | 32 MPa RC Beam (60 cm x 40 cm) | Beam | 32MPa | Concrete Rectangular | 400 | 600 | 2400 | 7000 | 1.68 | 4110.09 | G300E | 5002136.36 | 39.25 | G300E | 980007 | 7.69
3084 | Story45 | B50 | 32 MPa RC Beam (60 cm x 40 cm) | Beam | 32MPa | Concrete Rectangular | 400 | 600 | 2400 | 7000 | 1.68 | 4110.09 | G300E | 5110318.18 | 40.1 | G300E | 5986915.45 | 46.98
3085 | Story45 | B51 | 32 MPa RC Beam (60 cm x 40 cm) | Beam | 32MPa | Concrete Rectangular | 400 | 600 | 2400 | 4800 | 1.15 | 2818.35 | G300E | 5782400 | 45.37 | G300E | 4103689.6 | 32.2
3086 | Story45 | B52 | 32 MPa RC Beam (60 cm x 40 cm) | Beam | 32MPa | Concrete Rectangular | 400 | 600 | 2400 | 7000 | 1.68 | 4110.09 | G300E | 6860304.35 | 53.83 | G300E | 3647311.65 | 28.62
3087 | Story45 | B54 | 32 MPa RC Beam (60 cm x 40 cm) | Beam | 32MPa | Concrete Rectangular | 400 | 600 | 2400 | 7000 | 1.68 | 4110.09 | G300E | 6859695.65 | 53.82 | G300E | 3647311.65 | 28.62
3088 | Story45 | B55 | 32 MPa RC Beam (60 cm x 40 cm) | Beam | 32MPa | Concrete Rectangular | 400 | 600 | 2400 | 4600 | 1.1 | 2700.92 | G300E | 5103240 | 40.04 | G300E | 5821769.2 | 45.68
3089 | Story45 | B56 | 32 MPa RC Beam (60 cm x 40 cm) | Beam | 32MPa | Concrete Rectangular | 400 | 600 | 2400 | 7000 | 1.68 | 4110.09 | G300E | 5111590.91 | 40.11 | G300E | 5986915.45 | 46.98
3090 | Story45 | B57 | 32 MPa RC Beam (60 cm x 40 cm) | Beam | 32MPa | Concrete Rectangular | 400 | 600 | 2400 | 4600 | 1.1 | 2700.92 | G300E | 3132271.43 | 24.58 | G300E | 552003.94 | 4.33
3091 | Story45 | B58 | 32 MPa RC Beam (60 cm x 40 cm) | Beam | 32MPa | Concrete Rectangular | 400 | 600 | 2400 | 7000 | 1.68 | 4110.09 | G300E | 5048750 | 39.61 | G300E | 3217674.25 | 25.25
3092 | Story45 | B59 | 32 MPa RC Beam (60 cm x 40 cm) | Beam | 32MPa | Concrete Rectangular | 400 | 600 | 2400 | 4600 | 1.1 | 2700.92 | G300E | 4452800 | 34.94 | G300E | 1062408.77 | 8.34
3093 | Story45 | B6 | 32 MPa RC Beam (60 cm x 40 cm) | Beam | 32MPa | Concrete Rectangular | 400 | 600 | 2400 | 4600 | 1.1 | 2700.92 | G300E | 3293887.5 | 25.85 | G300E | 5119801.15 | 40.17
3094 | Story45 | B60 | 32 MPa RC Beam (60 cm x 40 cm) | Beam | 32MPa | Concrete Rectangular | 400 | 600 | 2400 | 7000 | 1.68 | 4110.09 | G300E | 4850681.82 | 38.06 | G300E | 6557098.55 | 51.45
3095 | Story45 | B61 | 32 MPa RC Beam (60 cm x 40 cm) | Beam | 32MPa | Concrete Rectangular | 400 | 600 | 2400 | 7000 | 1.68 | 4110.09 | G300E | 5564045.45 | 43.66 | G300E | 5577091.55 | 43.76
3096 | Story45 | B62 | 32 MPa RC Beam (60 cm x 40 cm) | Beam | 32MPa | Concrete Rectangular | 400 | 600 | 2400 | 4600 | 1.1 | 2700.92 | G300E | 3245628.57 | 25.47 | G300E | 644004.6 | 5.05
3097 | Story45 | B63 | 32 MPa RC Beam (60 cm x 40 cm) | Beam | 32MPa | Concrete Rectangular | 400 | 600 | 2400 | 7000 | 1.68 | 4110.09 | G300E | 4895863.64 | 38.41 | G300E | 6378915.45 | 50.05
3098 | Story45 | B64 | 32 MPa RC Beam (60 cm x 40 cm) | Beam | 32MPa | Concrete Rectangular | 400 | 600 | 2400 | 4600 | 1.1 | 2700.92 | G300E | 2971928.57 | 23.32 | G300E | 552003.94 | 4.33
3099 | Story45 | B65 | 32 MPa RC Beam (60 cm x 40 cm) | Beam | 32MPa | Concrete Rectangular | 400 | 600 | 2400 | 7000 | 1.68 | 4110.09 | G300E | 5001818.18 | 39.25 | G300E | 980007 | 7.69
3100 | Story45 | B66 | 32 MPa RC Beam (60 cm x 40 cm) | Beam | 32MPa | Concrete Rectangular | 400 | 600 | 2400 | 4600 | 1.1 | 2700.92 | G300E | 3368185.71 | 26.43 | G300E | 368002.63 | 2.89
3101 | Story45 | B67 | 32 MPa RC Beam (60 cm x 40 cm) | Beam | 32MPa | Concrete Rectangular | 400 | 600 | 2400 | 7000 | 1.68 | 4110.09 | G300E | 5413863.64 | 42.48 | G300E | 1247281.64 | 9.79
3102 | Story45 | B68 | 32 MPa RC Beam (60 cm x 40 cm) | Beam | 32MPa | Concrete Rectangular | 400 | 600 | 2400 | 4600 | 1.1 | 2700.92 | G300E | 3566314.29 | 27.98 | G300E | 368002.63 | 2.89
3103 | Story45 | B69 | 32 MPa RC Beam (60 cm x 40 cm) | Beam | 32MPa | Concrete Rectangular | 400 | 600 | 2400 | 7000 | 1.68 | 4110.09 | G300E | 5411954.55 | 42.46 | G300E | 1247281.64 | 9.79
3104 | Story45 | B7 | 32 MPa RC Beam (60 cm x 40 cm) | Beam | 32MPa | Concrete Rectangular | 400 | 600 | 2400 | 7000 | 1.68 | 4110.09 | G300E | 5415136.36 | 42.49 | G300E | 1247281.64 | 9.79
3105 | Story45 | B70 | 32 MPa RC Beam (60 cm x 40 cm) | Beam | 32MPa | Concrete Rectangular | 400 | 600 | 2400 | 4600 | 1.1 | 2700.92 | G300E | 3368185.71 | 26.43 | G300E | 368002.63 | 2.89
3106 | Story45 | B71 | 32 MPa RC Beam (60 cm x 40 cm) | Beam | 32MPa | Concrete Rectangular | 400 | 600 | 2400 | 7000 | 1.68 | 4110.09 | G300E | 4998636.36 | 39.22 | G300E | 980007 | 7.69
3107 | Story45 | B72 | 32 MPa RC Beam (60 cm x 40 cm) | Beam | 32MPa | Concrete Rectangular | 400 | 600 | 2400 | 4600 | 1.1 | 2700.92 | G300E | 2971928.57 | 23.32 | G300E | 552003.94 | 4.33
3108 | Story45 | B73 | 32 MPa RC Beam (60 cm x 40 cm) | Beam | 32MPa | Concrete Rectangular | 400 | 600 | 2400 | 7000 | 1.68 | 4110.09 | G300E | 4893636.36 | 38.4 | G300E | 6378915.45 | 50.05
3109 | Story45 | B74 | 32 MPa RC Beam (60 cm x 40 cm) | Beam | 32MPa | Concrete Rectangular | 400 | 600 | 2400 | 4600 | 1.1 | 2700.92 | G300E | 3228929.41 | 25.34 | G300E | 1424381.88 | 11.18
3110 | Story45 | B75 | 32 MPa RC Beam (60 cm x 40 cm) | Beam | 32MPa | Concrete Rectangular | 400 | 600 | 2400 | 7000 | 1.68 | 4110.09 | G300E | 5195076.92 | 40.76 | G300E | 6121231.85 | 48.03
3111 | Story45 | B76 | 32 MPa RC Beam (60 cm x 40 cm) | Beam | 32MPa | Concrete Rectangular | 400 | 600 | 2400 | 4600 | 1.1 | 2700.92 | G300E | 3513480 | 27.57 | G300E | 1889066.67 | 14.82
3112 | Story45 | B77 | 32 MPa RC Beam (60 cm x 40 cm) | Beam | 32MPa | Concrete Rectangular | 400 | 600 | 2400 | 4600 | 1.1 | 2700.92 | G300E | 2971928.57 | 23.32 | G300E | 4416002.63 | 34.65
3113 | Story45 | B78 | 32 MPa RC Beam (60 cm x 40 cm) | Beam | 32MPa | Concrete Rectangular | 400 | 600 | 2400 | 4600 | 1.1 | 2700.92 | G300E | 3293887.5 | 25.85 | G300E | 5119801.15 | 40.17
3114 | Story45 | B79 | 32 MPa RC Beam (60 cm x 40 cm) | Beam | 32MPa | Concrete Rectangular | 400 | 600 | 2400 | 4600 | 1.1 | 2700.92 | G300E | 2773800 | 21.76 | G300E | 2612801.31 | 20.5
3115 | Story45 | B8 | 32 MPa RC Beam (60 cm x 40 cm) | Beam | 32MPa | Concrete Rectangular | 400 | 600 | 2400 | 4600 | 1.1 | 2700.92 | G300E | 2773800 | 21.76 | G300E | 2612801.31 | 20.5
3116 | Story45 | B80 | 32 MPa RC Beam (60 cm x 40 cm) | Beam | 32MPa | Concrete Rectangular | 400 | 600 | 2400 | 4600 | 1.1 | 2700.92 | G300E | 3293887.5 | 25.85 | G300E | 5119801.15 | 40.17
3117 | Story45 | B81 | 32 MPa RC Beam (60 cm x 40 cm) | Beam | 32MPa | Concrete Rectangular | 400 | 600 | 2400 | 4600 | 1.1 | 2700.92 | G300E | 2971928.57 | 23.32 | G300E | 4416002.63 | 34.65
3118 | Story45 | B82 | 32 MPa RC Beam (60 cm x 40 cm) | Beam | 32MPa | Concrete Rectangular | 400 | 600 | 2400 | 4600 | 1.1 | 2700.92 | G300E | 3513480 | 27.57 | G300E | 1889066.67 | 14.82
3119 | Story45 | B9 | 32 MPa RC Beam (60 cm x 40 cm) | Beam | 32MPa | Concrete Rectangular | 400 | 600 | 2400 | 7000 | 1.68 | 4110.09 | G300E | 5415136.36 | 42.49 | G300E | 1247281.64 | 9.79
3120 | Story46 | B1 | 32 MPa RC Beam (60 cm x 40 cm) | Beam | 32MPa | Concrete Rectangular | 400 | 600 | 2400 | 7000 | 1.68 | 4110.09 | G300E | 5039045.45 | 39.54 | G300E | 6949098.55 | 54.53
3121 | Story46 | B10 | 32 MPa RC Beam (60 cm x 40 cm) | Beam | 32MPa | Concrete Rectangular | 400 | 600 | 2400 | 4600 | 1.1 | 2700.92 | G300E | 2971928.57 | 23.32 | G300E | 2704801.97 | 21.22
3122 | Story46 | B11 | 32 MPa RC Beam (60 cm x 40 cm) | Beam | 32MPa | Concrete Rectangular | 400 | 600 | 2400 | 7000 | 1.68 | 4110.09 | G300E | 5338772.73 | 41.89 | G300E | 890915.45 | 6.99
3123 | Story46 | B12 | 32 MPa RC Beam (60 cm x 40 cm) | Beam | 32MPa | Concrete Rectangular | 400 | 600 | 2400 | 4600 | 1.1 | 2700.92 | G300E | 2773800 | 21.76 | G300E | 3201602.63 | 25.12
3124 | Story46 | B13 | 32 MPa RC Beam (60 cm x 40 cm) | Beam | 32MPa | Concrete Rectangular | 400 | 600 | 2400 | 7000 | 1.68 | 4110.09 | G300E | 5344181.82 | 41.93 | G300E | 5292007 | 41.52
3125 | Story46 | B14 | 32 MPa RC Beam (60 cm x 40 cm) | Beam | 32MPa | Concrete Rectangular | 400 | 600 | 2400 | 4600 | 1.1 | 2700.92 | G300E | 2773800 | 21.76 | G300E | 3698403.29 | 29.02
3126 | Story46 | B15 | 32 MPa RC Beam (60 cm x 40 cm) | Beam | 32MPa | Concrete Rectangular | 400 | 600 | 2400 | 7000 | 1.68 | 4110.09 | G300E | 5039363.64 | 39.54 | G300E | 6949098.55 | 54.53
3127 | Story46 | B16 | 32 MPa RC Beam (60 cm x 40 cm) | Beam | 32MPa | Concrete Rectangular | 400 | 600 | 2400 | 7000 | 1.68 | 4110.09 | G300E | 5226772.73 | 41.01 | G300E | 6557098.55 | 51.45
3128 | Story46 | B17 | 32 MPa RC Beam (60 cm x 40 cm) | Beam | 32MPa | Concrete Rectangular | 400 | 600 | 2400 | 4600 | 1.1 | 2700.92 | G300E | 3035671.43 | 23.82 | G300E | 644004.6 | 5.05
3129 | Story46 | B18 | 32 MPa RC Beam (60 cm x 40 cm) | Beam | 32MPa | Concrete Rectangular | 400 | 600 | 2400 | 7000 | 1.68 | 4110.09 | G300E | 5145954.55 | 40.38 | G300E | 3599281.64 | 28.24
3130 | Story46 | B19 | 32 MPa RC Beam (60 cm x 40 cm) | Beam | 32MPa | Concrete Rectangular | 400 | 600 | 2400 | 4600 | 1.1 | 2700.92 | G300E | 2773800 | 21.76 | G300E | 552003.94 | 4.33
3131 | Story46 | B2 | 32 MPa RC Beam (60 cm x 40 cm) | Beam | 32MPa | Concrete Rectangular | 400 | 600 | 2400 | 4600 | 1.1 | 2700.92 | G300E | 2773800 | 21.76 | G300E | 3698403.29 | 29.02
3132 | Story46 | B20 | 32 MPa RC Beam (60 cm x 40 cm) | Beam | 32MPa | Concrete Rectangular | 400 | 600 | 2400 | 7000 | 1.68 | 4110.09 | G300E | 5063227.27 | 39.73 | G300E | 7554915.45 | 59.28
3133 | Story46 | B21 | 32 MPa RC Beam (60 cm x 40 cm) | Beam | 32MPa | Concrete Rectangular | 400 | 600 | 2400 | 4600 | 1.1 | 2700.92 | G300E | 3368185.71 | 26.43 | G300E | 460003.29 | 3.61
3134 | Story46 | B22 | 32 MPa RC Beam (60 cm x 40 cm) | Beam | 32MPa | Concrete Rectangular | 400 | 600 | 2400 | 7200 | 1.73 | 4227.52 | G300E | 7035652.17 | 55.2 | G300E | 3751520.56 | 29.44
3135 | Story46 | B23 | 32 MPa RC Beam (60 cm x 40 cm) | Beam | 32MPa | Concrete Rectangular | 400 | 600 | 2400 | 4600 | 1.1 | 2700.92 | G300E | 3962571.43 | 31.09 | G300E | 368002.63 | 2.89
3136 | Story46 | B24 | 32 MPa RC Beam (60 cm x 40 cm) | Beam | 32MPa | Concrete Rectangular | 400 | 600 | 2400 | 7200 | 1.73 | 4227.52 | G300E | 7038156.52 | 55.22 | G300E | 3751520.56 | 29.44
3137 | Story46 | B25 | 32 MPa RC Beam (60 cm x 40 cm) | Beam | 32MPa | Concrete Rectangular | 400 | 600 | 2400 | 4600 | 1.1 | 2700.92 | G300E | 3368185.71 | 26.43 | G300E | 460003.29 | 3.61
3138 | Story46 | B26 | 32 MPa RC Beam (60 cm x 40 cm) | Beam | 32MPa | Concrete Rectangular | 400 | 600 | 2400 | 7000 | 1.68 | 4110.09 | G300E | 5062272.73 | 39.72 | G300E | 7554915.45 | 59.28
3139 | Story46 | B27 | 32 MPa RC Beam (60 cm x 40 cm) | Beam | 32MPa | Concrete Rectangular | 400 | 600 | 2400 | 4600 | 1.1 | 2700.92 | G300E | 2773800 | 21.76 | G300E | 552003.94 | 4.33
3140 | Story46 | B28 | 32 MPa RC Beam (60 cm x 40 cm) | Beam | 32MPa | Concrete Rectangular | 400 | 600 | 2400 | 7000 | 1.68 | 4110.09 | G300E | 5145954.55 | 40.38 | G300E | 3599281.64 | 28.24
3141 | Story46 | B29 | 32 MPa RC Beam (60 cm x 40 cm) | Beam | 32MPa | Concrete Rectangular | 400 | 600 | 2400 | 4600 | 1.1 | 2700.92 | G300E | 3035342.86 | 23.82 | G300E | 644004.6 | 5.05
3142 | Story46 | B3 | 32 MPa RC Beam (60 cm x 40 cm) | Beam | 32MPa | Concrete Rectangular | 400 | 600 | 2400 | 7000 | 1.68 | 4110.09 | G300E | 5344500 | 41.93 | G300E | 5292007 | 41.52
3143 | Story46 | B30 | 32 MPa RC Beam (60 cm x 40 cm) | Beam | 32MPa | Concrete Rectangular | 400 | 600 | 2400 | 7000 | 1.68 | 4110.09 | G300E | 5226772.73 | 41.01 | G300E | 6557098.55 | 51.45
3144 | Story46 | B31 | 32 MPa RC Beam (60 cm x 40 cm) | Beam | 32MPa | Concrete Rectangular | 400 | 600 | 2400 | 7000 | 1.68 | 4110.09 | G300E | 6139636.36 | 48.17 | G300E | 6450183.09 | 50.61
3145 | Story46 | B32 | 32 MPa RC Beam (60 cm x 40 cm) | Beam | 32MPa | Concrete Rectangular | 400 | 600 | 2400 | 4600 | 1.1 | 2700.92 | G300E | 3247600 | 25.48 | G300E | 644004.6 | 5.05
3146 | Story46 | B33 | 32 MPa RC Beam (60 cm x 40 cm) | Beam | 32MPa | Concrete Rectangular | 400 | 600 | 2400 | 7000 | 1.68 | 4110.09 | G300E | 5372818.18 | 42.16 | G300E | 2886549.27 | 22.65
3147 | Story46 | B34 | 32 MPa RC Beam (60 cm x 40 cm) | Beam | 32MPa | Concrete Rectangular | 400 | 600 | 2400 | 4600 | 1.1 | 2700.92 | G300E | 3091857.14 | 24.26 | G300E | 552003.94 | 4.33
3148 | Story46 | B35 | 32 MPa RC Beam (60 cm x 40 cm) | Beam | 32MPa | Concrete Rectangular | 400 | 600 | 2400 | 7000 | 1.68 | 4110.09 | G300E | 5002454.55 | 39.25 | G300E | 6022549.27 | 47.26
3149 | Story46 | B36 | 32 MPa RC Beam (60 cm x 40 cm) | Beam | 32MPa | Concrete Rectangular | 400 | 600 | 2400 | 4800 | 1.15 | 2818.35 | G300E | 5831040 | 45.75 | G300E | 4103689.6 | 32.2
3150 | Story46 | B4 | 32 MPa RC Beam (60 cm x 40 cm) | Beam | 32MPa | Concrete Rectangular | 400 | 600 | 2400 | 4600 | 1.1 | 2700.92 | G300E | 2773800 | 21.76 | G300E | 3201602.63 | 25.12
3151 | Story46 | B40 | 32 MPa RC Beam (60 cm x 40 cm) | Beam | 32MPa | Concrete Rectangular | 400 | 600 | 2400 | 4600 | 1.1 | 2700.92 | G300E | 5585933.33 | 43.83 | G300E | 3932702.53 | 30.86
3152 | Story46 | B41 | 32 MPa RC Beam (60 cm x 40 cm) | Beam | 32MPa | Concrete Rectangular | 400 | 600 | 2400 | 7000 | 1.68 | 4110.09 | G300E | 5003090.91 | 39.26 | G300E | 6022549.27 | 47.26
3153 | Story46 | B42 | 32 MPa RC Beam (60 cm x 40 cm) | Beam | 32MPa | Concrete Rectangular | 400 | 600 | 2400 | 4600 | 1.1 | 2700.92 | G300E | 3089228.57 | 24.24 | G300E | 552003.94 | 4.33
3154 | Story46 | B43 | 32 MPa RC Beam (60 cm x 40 cm) | Beam | 32MPa | Concrete Rectangular | 400 | 600 | 2400 | 7000 | 1.68 | 4110.09 | G300E | 5373454.55 | 42.16 | G300E | 2886549.27 | 22.65
3155 | Story46 | B44 | 32 MPa RC Beam (60 cm x 40 cm) | Beam | 32MPa | Concrete Rectangular | 400 | 600 | 2400 | 4600 | 1.1 | 2700.92 | G300E | 3245628.57 | 25.47 | G300E | 644004.6 | 5.05
3156 | Story46 | B45 | 32 MPa RC Beam (60 cm x 40 cm) | Beam | 32MPa | Concrete Rectangular | 400 | 600 | 2400 | 7000 | 1.68 | 4110.09 | G300E | 6139636.36 | 48.17 | G300E | 6450183.09 | 50.61
3157 | Story46 | B46 | 32 MPa RC Beam (60 cm x 40 cm) | Beam | 32MPa | Concrete Rectangular | 400 | 600 | 2400 | 7000 | 1.68 | 4110.09 | G300E | 5226772.73 | 41.01 | G300E | 6557098.55 | 51.45
3158 | Story46 | B47 | 32 MPa RC Beam (60 cm x 40 cm) | Beam | 32MPa | Concrete Rectangular | 400 | 600 | 2400 | 4600 | 1.1 | 2700.92 | G300E | 3247271.43 | 25.48 | G300E | 644004.6 | 5.05
3159 | Story46 | B48 | 32 MPa RC Beam (60 cm x 40 cm) | Beam | 32MPa | Concrete Rectangular | 400 | 600 | 2400 | 7000 | 1.68 | 4110.09 | G300E | 5145954.55 | 40.38 | G300E | 3599281.64 | 28.24
3160 | Story46 | B49 | 32 MPa RC Beam (60 cm x 40 cm) | Beam | 32MPa | Concrete Rectangular | 400 | 600 | 2400 | 4600 | 1.1 | 2700.92 | G300E | 3091857.14 | 24.26 | G300E | 552003.94 | 4.33
3161 | Story46 | B5 | 32 MPa RC Beam (60 cm x 40 cm) | Beam | 32MPa | Concrete Rectangular | 400 | 600 | 2400 | 7000 | 1.68 | 4110.09 | G300E | 5338772.73 | 41.89 | G300E | 890915.45 | 6.99
3162 | Story46 | B50 | 32 MPa RC Beam (60 cm x 40 cm) | Beam | 32MPa | Concrete Rectangular | 400 | 600 | 2400 | 7000 | 1.68 | 4110.09 | G300E | 5062909.09 | 39.73 | G300E | 7554915.45 | 59.28
3163 | Story46 | B51 | 32 MPa RC Beam (60 cm x 40 cm) | Beam | 32MPa | Concrete Rectangular | 400 | 600 | 2400 | 4800 | 1.15 | 2818.35 | G300E | 5831040 | 45.75 | G300E | 4103689.6 | 32.2
3164 | Story46 | B52 | 32 MPa RC Beam (60 cm x 40 cm) | Beam | 32MPa | Concrete Rectangular | 400 | 600 | 2400 | 7000 | 1.68 | 4110.09 | G300E | 6838695.65 | 53.66 | G300E | 3647311.65 | 28.62
3165 | Story46 | B54 | 32 MPa RC Beam (60 cm x 40 cm) | Beam | 32MPa | Concrete Rectangular | 400 | 600 | 2400 | 7000 | 1.68 | 4110.09 | G300E | 6836869.57 | 53.64 | G300E | 3647311.65 | 28.62
3166 | Story46 | B55 | 32 MPa RC Beam (60 cm x 40 cm) | Beam | 32MPa | Concrete Rectangular | 400 | 600 | 2400 | 4600 | 1.1 | 2700.92 | G300E | 5139426.67 | 40.33 | G300E | 5821769.2 | 45.68
3167 | Story46 | B56 | 32 MPa RC Beam (60 cm x 40 cm) | Beam | 32MPa | Concrete Rectangular | 400 | 600 | 2400 | 7000 | 1.68 | 4110.09 | G300E | 5063863.64 | 39.73 | G300E | 7554915.45 | 59.28
3168 | Story46 | B57 | 32 MPa RC Beam (60 cm x 40 cm) | Beam | 32MPa | Concrete Rectangular | 400 | 600 | 2400 | 4600 | 1.1 | 2700.92 | G300E | 3090214.29 | 24.25 | G300E | 552003.94 | 4.33
3169 | Story46 | B58 | 32 MPa RC Beam (60 cm x 40 cm) | Beam | 32MPa | Concrete Rectangular | 400 | 600 | 2400 | 7000 | 1.68 | 4110.09 | G300E | 5469916.67 | 42.92 | G300E | 3217674.25 | 25.25
3170 | Story46 | B59 | 32 MPa RC Beam (60 cm x 40 cm) | Beam | 32MPa | Concrete Rectangular | 400 | 600 | 2400 | 4600 | 1.1 | 2700.92 | G300E | 3244642.86 | 25.46 | G300E | 644004.6 | 5.05
3171 | Story46 | B6 | 32 MPa RC Beam (60 cm x 40 cm) | Beam | 32MPa | Concrete Rectangular | 400 | 600 | 2400 | 4600 | 1.1 | 2700.92 | G300E | 2971928.57 | 23.32 | G300E | 2704801.97 | 21.22
3172 | Story46 | B60 | 32 MPa RC Beam (60 cm x 40 cm) | Beam | 32MPa | Concrete Rectangular | 400 | 600 | 2400 | 7000 | 1.68 | 4110.09 | G300E | 5031727.27 | 39.48 | G300E | 6557098.55 | 51.45
3173 | Story46 | B61 | 32 MPa RC Beam (60 cm x 40 cm) | Beam | 32MPa | Concrete Rectangular | 400 | 600 | 2400 | 7000 | 1.68 | 4110.09 | G300E | 5039363.64 | 39.54 | G300E | 6949098.55 | 54.53
3174 | Story46 | B62 | 32 MPa RC Beam (60 cm x 40 cm) | Beam | 32MPa | Concrete Rectangular | 400 | 600 | 2400 | 4600 | 1.1 | 2700.92 | G300E | 3035342.86 | 23.82 | G300E | 644004.6 | 5.05
3175 | Story46 | B63 | 32 MPa RC Beam (60 cm x 40 cm) | Beam | 32MPa | Concrete Rectangular | 400 | 600 | 2400 | 7000 | 1.68 | 4110.09 | G300E | 5343545.45 | 41.93 | G300E | 5292007 | 41.52
3176 | Story46 | B64 | 32 MPa RC Beam (60 cm x 40 cm) | Beam | 32MPa | Concrete Rectangular | 400 | 600 | 2400 | 4600 | 1.1 | 2700.92 | G300E | 2773800 | 21.76 | G300E | 552003.94 | 4.33
3177 | Story46 | B65 | 32 MPa RC Beam (60 cm x 40 cm) | Beam | 32MPa | Concrete Rectangular | 400 | 600 | 2400 | 7000 | 1.68 | 4110.09 | G300E | 5338454.55 | 41.89 | G300E | 890915.45 | 6.99
3178 | Story46 | B66 | 32 MPa RC Beam (60 cm x 40 cm) | Beam | 32MPa | Concrete Rectangular | 400 | 600 | 2400 | 4600 | 1.1 | 2700.92 | G300E | 3368185.71 | 26.43 | G300E | 460003.29 | 3.61
3179 | Story46 | B67 | 32 MPa RC Beam (60 cm x 40 cm) | Beam | 32MPa | Concrete Rectangular | 400 | 600 | 2400 | 7000 | 1.68 | 4110.09 | G300E | 5233136.36 | 41.06 | G300E | 1247281.64 | 9.79
3180 | Story46 | B68 | 32 MPa RC Beam (60 cm x 40 cm) | Beam | 32MPa | Concrete Rectangular | 400 | 600 | 2400 | 4600 | 1.1 | 2700.92 | G300E | 3962571.43 | 31.09 | G300E | 276001.97 | 2.17
3181 | Story46 | B69 | 32 MPa RC Beam (60 cm x 40 cm) | Beam | 32MPa | Concrete Rectangular | 400 | 600 | 2400 | 7000 | 1.68 | 4110.09 | G300E | 5231863.64 | 41.05 | G300E | 1247281.64 | 9.79
3182 | Story46 | B7 | 32 MPa RC Beam (60 cm x 40 cm) | Beam | 32MPa | Concrete Rectangular | 400 | 600 | 2400 | 7000 | 1.68 | 4110.09 | G300E | 5233772.73 | 41.07 | G300E | 1247281.64 | 9.79
3183 | Story46 | B70 | 32 MPa RC Beam (60 cm x 40 cm) | Beam | 32MPa | Concrete Rectangular | 400 | 600 | 2400 | 4600 | 1.1 | 2700.92 | G300E | 3368185.71 | 26.43 | G300E | 460003.29 | 3.61
3184 | Story46 | B71 | 32 MPa RC Beam (60 cm x 40 cm) | Beam | 32MPa | Concrete Rectangular | 400 | 600 | 2400 | 7000 | 1.68 | 4110.09 | G300E | 5334636.36 | 41.86 | G300E | 890915.45 | 6.99
3185 | Story46 | B72 | 32 MPa RC Beam (60 cm x 40 cm) | Beam | 32MPa | Concrete Rectangular | 400 | 600 | 2400 | 4600 | 1.1 | 2700.92 | G300E | 2773800 | 21.76 | G300E | 552003.94 | 4.33
3186 | Story46 | B73 | 32 MPa RC Beam (60 cm x 40 cm) | Beam | 32MPa | Concrete Rectangular | 400 | 600 | 2400 | 7000 | 1.68 | 4110.09 | G300E | 5349272.73 | 41.97 | G300E | 5292007 | 41.52
3187 | Story46 | B74 | 32 MPa RC Beam (60 cm x 40 cm) | Beam | 32MPa | Concrete Rectangular | 400 | 600 | 2400 | 4600 | 1.1 | 2700.92 | G300E | 3025447.06 | 23.74 | G300E | 757652.47 | 5.94
3188 | Story46 | B75 | 32 MPa RC Beam (60 cm x 40 cm) | Beam | 32MPa | Concrete Rectangular | 400 | 600 | 2400 | 7000 | 1.68 | 4110.09 | G300E | 4940320 | 38.76 | G300E | 5582087.84 | 43.8
3189 | Story46 | B76 | 32 MPa RC Beam (60 cm x 40 cm) | Beam | 32MPa | Concrete Rectangular | 400 | 600 | 2400 | 4600 | 1.1 | 2700.92 | G300E | 2773800 | 21.76 | G300E | 3698403.29 | 29.02
3190 | Story46 | B77 | 32 MPa RC Beam (60 cm x 40 cm) | Beam | 32MPa | Concrete Rectangular | 400 | 600 | 2400 | 4600 | 1.1 | 2700.92 | G300E | 2773800 | 21.76 | G300E | 3201602.63 | 25.12
3191 | Story46 | B78 | 32 MPa RC Beam (60 cm x 40 cm) | Beam | 32MPa | Concrete Rectangular | 400 | 600 | 2400 | 4600 | 1.1 | 2700.92 | G300E | 2971928.57 | 23.32 | G300E | 2704801.97 | 21.22
3192 | Story46 | B79 | 32 MPa RC Beam (60 cm x 40 cm) | Beam | 32MPa | Concrete Rectangular | 400 | 600 | 2400 | 4600 | 1.1 | 2700.92 | G300E | 3566314.29 | 27.98 | G300E | 3238400 | 25.41
3193 | Story46 | B8 | 32 MPa RC Beam (60 cm x 40 cm) | Beam | 32MPa | Concrete Rectangular | 400 | 600 | 2400 | 4600 | 1.1 | 2700.92 | G300E | 3566314.29 | 27.98 | G300E | 3238400 | 25.41
3194 | Story46 | B80 | 32 MPa RC Beam (60 cm x 40 cm) | Beam | 32MPa | Concrete Rectangular | 400 | 600 | 2400 | 4600 | 1.1 | 2700.92 | G300E | 2971928.57 | 23.32 | G300E | 2704801.97 | 21.22
3195 | Story46 | B81 | 32 MPa RC Beam (60 cm x 40 cm) | Beam | 32MPa | Concrete Rectangular | 400 | 600 | 2400 | 4600 | 1.1 | 2700.92 | G300E | 2773800 | 21.76 | G300E | 3201602.63 | 25.12
3196 | Story46 | B82 | 32 MPa RC Beam (60 cm x 40 cm) | Beam | 32MPa | Concrete Rectangular | 400 | 600 | 2400 | 4600 | 1.1 | 2700.92 | G300E | 2773800 | 21.76 | G300E | 3698403.29 | 29.02
3197 | Story46 | B9 | 32 MPa RC Beam (60 cm x 40 cm) | Beam | 32MPa | Concrete Rectangular | 400 | 600 | 2400 | 7000 | 1.68 | 4110.09 | G300E | 5234090.91 | 41.07 | G300E | 1247281.64 | 9.79
3198 | Story47 | B1 | 32 MPa RC Beam (60 cm x 40 cm) | Beam | 32MPa | Concrete Rectangular | 400 | 600 | 2400 | 7012.5 | 1.68 | 4117.43 | G300E | 5463614.06 | 42.87 | G300E | 7472990.42 | 58.64
3199 | Story47 | B10 | 32 MPa RC Beam (60 cm x 40 cm) | Beam | 32MPa | Concrete Rectangular | 400 | 600 | 2400 | 4612.5 | 1.11 | 2708.26 | G300E | 3762986.03 | 29.53 | G300E | 6071410.42 | 47.64
3200 | Story47 | B11 | 32 MPa RC Beam (40 cm x 25 cm) | Beam | 32MPa | Concrete Rectangular | 250 | 400 | 1000 | 7012.5 | 0.7 | 1715.6 | G300E | 9695073.44 | 76.07 | G300E | 3945751.42 | 30.96
3201 | Story47 | B12 | 32 MPa RC Beam (60 cm x 40 cm) | Beam | 32MPa | Concrete Rectangular | 400 | 600 | 2400 | 4612.5 | 1.11 | 2708.26 | G300E | 2955171.09 | 23.19 | G300E | 6328354.61 | 49.65
3202 | Story47 | B13 | 32 MPa RC Beam (60 cm x 40 cm) | Beam | 32MPa | Concrete Rectangular | 400 | 600 | 2400 | 7012.5 | 1.68 | 4117.43 | G300E | 5299696.88 | 41.58 | G300E | 8426696.27 | 66.12
3203 | Story47 | B14 | 32 MPa RC Beam (60 cm x 40 cm) | Beam | 32MPa | Concrete Rectangular | 400 | 600 | 2400 | 4612.5 | 1.11 | 2708.26 | G300E | 3435769.85 | 26.96 | G300E | 3833263.16 | 30.08
3204 | Story47 | B15 | 32 MPa RC Beam (60 cm x 40 cm) | Beam | 32MPa | Concrete Rectangular | 400 | 600 | 2400 | 7012.5 | 1.68 | 4117.43 | G300E | 5463614.06 | 42.87 | G300E | 7472990.42 | 58.64
3205 | Story47 | B16 | 32 MPa RC Beam (60 cm x 40 cm) | Beam | 32MPa | Concrete Rectangular | 400 | 600 | 2400 | 7012.5 | 1.68 | 4117.43 | G300E | 5314890.62 | 41.7 | G300E | 8508509.35 | 66.76
3206 | Story47 | B17 | 32 MPa RC Beam (37.5 cm x 25 cm) | Beam | 32MPa | Concrete Rectangular | 250 | 375 | 937.5 | 4612.5 | 0.43 | 1057.91 | G300E | 5786381.25 | 45.4 | G300E | 2033723.32 | 15.96
3207 | Story47 | B18 | 32 MPa RC Beam (32.5 cm x 25 cm) | Beam | 32MPa | Concrete Rectangular | 250 | 325 | 812.5 | 7012.5 | 0.57 | 1393.92 | G300E | 9156571.88 | 71.85 | G300E | 3355642.1 | 26.33
3208 | Story47 | B19 | 32 MPa RC Beam (32.5 cm x 25 cm) | Beam | 32MPa | Concrete Rectangular | 250 | 325 | 812.5 | 4612.5 | 0.37 | 916.86 | G300E | 5237205.47 | 41.09 | G300E | 2195881.24 | 17.23
3209 | Story47 | B2 | 32 MPa RC Beam (60 cm x 40 cm) | Beam | 32MPa | Concrete Rectangular | 400 | 600 | 2400 | 4612.5 | 1.11 | 2708.26 | G300E | 3599377.94 | 28.24 | G300E | 3833263.16 | 30.08
3210 | Story47 | B20 | 32 MPa RC Beam (60 cm x 40 cm) | Beam | 32MPa | Concrete Rectangular | 400 | 600 | 2400 | 7012.5 | 1.68 | 4117.43 | G300E | 5380925 | 42.22 | G300E | 9948409.35 | 78.06
3211 | Story47 | B21 | 32 MPa RC Beam (32.5 cm x 25 cm) | Beam | 32MPa | Concrete Rectangular | 250 | 325 | 812.5 | 4612.5 | 0.37 | 916.86 | G300E | 2474317.97 | 19.41 | G300E | 2245393.9 | 17.62
3212 | Story47 | B22 | 32 MPa RC Beam (60 cm x 40 cm) | Beam | 32MPa | Concrete Rectangular | 400 | 600 | 2400 | 7200 | 1.73 | 4227.52 | G300E | 10748100 | 84.33 | G300E | 8765551.2 | 68.78
3213 | Story47 | B23 | 32 MPa RC Beam (25 cm x 25 cm) | Beam | 32MPa | Concrete Rectangular | 250 | 250 | 625 | 4612.5 | 0.29 | 705.28 | G300E | 4126169.53 | 32.38 | G300E | 1423966.68 | 11.17
3214 | Story47 | B24 | 32 MPa RC Beam (60 cm x 40 cm) | Beam | 32MPa | Concrete Rectangular | 400 | 600 | 2400 | 7200 | 1.73 | 4227.52 | G300E | 10764000 | 84.46 | G300E | 8766516 | 68.79
3215 | Story47 | B25 | 32 MPa RC Beam (32.5 cm x 25 cm) | Beam | 32MPa | Concrete Rectangular | 250 | 325 | 812.5 | 4612.5 | 0.37 | 916.86 | G300E | 2473164.84 | 19.41 | G300E | 2245377.04 | 17.62
3216 | Story47 | B26 | 32 MPa RC Beam (60 cm x 40 cm) | Beam | 32MPa | Concrete Rectangular | 400 | 600 | 2400 | 7012.5 | 1.68 | 4117.43 | G300E | 5380925 | 42.22 | G300E | 9948409.35 | 78.06
3217 | Story47 | B27 | 32 MPa RC Beam (32.5 cm x 25 cm) | Beam | 32MPa | Concrete Rectangular | 250 | 325 | 812.5 | 4612.5 | 0.37 | 916.86 | G300E | 5235764.06 | 41.08 | G300E | 2195826.89 | 17.23
3218 | Story47 | B28 | 32 MPa RC Beam (32.5 cm x 25 cm) | Beam | 32MPa | Concrete Rectangular | 250 | 325 | 812.5 | 7012.5 | 0.57 | 1393.92 | G300E | 9157156.25 | 71.85 | G300E | 3352153.89 | 26.3
3219 | Story47 | B29 | 32 MPa RC Beam (37.5 cm x 25 cm) | Beam | 32MPa | Concrete Rectangular | 250 | 375 | 937.5 | 4612.5 | 0.43 | 1057.91 | G300E | 5785516.41 | 45.4 | G300E | 2033697.38 | 15.96
3220 | Story47 | B3 | 32 MPa RC Beam (60 cm x 40 cm) | Beam | 32MPa | Concrete Rectangular | 400 | 600 | 2400 | 7012.5 | 1.68 | 4117.43 | G300E | 5300573.44 | 41.59 | G300E | 8426696.27 | 66.12
3221 | Story47 | B30 | 32 MPa RC Beam (60 cm x 40 cm) | Beam | 32MPa | Concrete Rectangular | 400 | 600 | 2400 | 7012.5 | 1.68 | 4117.43 | G300E | 5314598.44 | 41.7 | G300E | 8508509.35 | 66.76
3222 | Story47 | B31 | 32 MPa RC Beam (60 cm x 40 cm) | Beam | 32MPa | Concrete Rectangular | 400 | 600 | 2400 | 7012.5 | 1.68 | 4117.43 | G300E | 5601526.56 | 43.95 | G300E | 9228459.35 | 72.41
3223 | Story47 | B32 | 32 MPa RC Beam (47.5 cm x 25 cm) | Beam | 32MPa | Concrete Rectangular | 250 | 475 | 1187.5 | 4612.5 | 0.55 | 1340.02 | G300E | 7604571.09 | 59.67 | G300E | 2298009.12 | 18.03
3224 | Story47 | B33 | 32 MPa RC Beam (30 cm x 25 cm) | Beam | 32MPa | Concrete Rectangular | 250 | 300 | 750 | 7012.5 | 0.53 | 1286.7 | G300E | 9140793.75 | 71.72 | G300E | 2126708.34 | 16.69
3225 | Story47 | B34 | 32 MPa RC Beam (37.5 cm x 25 cm) | Beam | 32MPa | Concrete Rectangular | 250 | 375 | 937.5 | 4612.5 | 0.43 | 1057.91 | G300E | 9761779.69 | 76.59 | G300E | 2368449.92 | 18.58
3226 | Story47 | B35 | 32 MPa RC Beam (50 cm x 25 cm) | Beam | 32MPa | Concrete Rectangular | 250 | 500 | 1250 | 7012.5 | 0.88 | 2144.5 | G300E | 4316193.75 | 33.87 | G300E | 4522291.12 | 35.48
3227 | Story47 | B36 | 32 MPa RC Beam (60 cm x 40 cm) | Beam | 32MPa | Concrete Rectangular | 400 | 600 | 2400 | 4800 | 1.15 | 2818.35 | G300E | 7905900 | 62.03 | G300E | 5849506.8 | 45.9
3228 | Story47 | B4 | 32 MPa RC Beam (60 cm x 40 cm) | Beam | 32MPa | Concrete Rectangular | 400 | 600 | 2400 | 4612.5 | 1.11 | 2708.26 | G300E | 2955171.09 | 23.19 | G300E | 6328354.61 | 49.65
3229 | Story47 | B40 | 32 MPa RC Beam (60 cm x 40 cm) | Beam | 32MPa | Concrete Rectangular | 400 | 600 | 2400 | 4612.5 | 1.11 | 2708.26 | G300E | 7593328.12 | 59.58 | G300E | 5625436.71 | 44.14
3230 | Story47 | B41 | 32 MPa RC Beam (50 cm x 25 cm) | Beam | 32MPa | Concrete Rectangular | 250 | 500 | 1250 | 7012.5 | 0.88 | 2144.5 | G300E | 4316193.75 | 33.87 | G300E | 4512941.13 | 35.41
3231 | Story47 | B42 | 32 MPa RC Beam (37.5 cm x 25 cm) | Beam | 32MPa | Concrete Rectangular | 250 | 375 | 937.5 | 4612.5 | 0.43 | 1057.91 | G300E | 9745059.38 | 76.46 | G300E | 2368352.63 | 18.58
3232 | Story47 | B43 | 32 MPa RC Beam (30 cm x 25 cm) | Beam | 32MPa | Concrete Rectangular | 250 | 300 | 750 | 7012.5 | 0.53 | 1286.7 | G300E | 9148682.81 | 71.78 | G300E | 2126699.58 | 16.69
3233 | Story47 | B44 | 32 MPa RC Beam (47.5 cm x 25 cm) | Beam | 32MPa | Concrete Rectangular | 250 | 475 | 1187.5 | 4612.5 | 0.55 | 1340.02 | G300E | 7596210.94 | 59.6 | G300E | 2297136.85 | 18.02
3234 | Story47 | B45 | 32 MPa RC Beam (60 cm x 40 cm) | Beam | 32MPa | Concrete Rectangular | 400 | 600 | 2400 | 7012.5 | 1.68 | 4117.43 | G300E | 5601234.38 | 43.95 | G300E | 9228459.35 | 72.41
3235 | Story47 | B46 | 32 MPa RC Beam (60 cm x 40 cm) | Beam | 32MPa | Concrete Rectangular | 400 | 600 | 2400 | 7012.5 | 1.68 | 4117.43 | G300E | 5314890.63 | 41.7 | G300E | 8508509.35 | 66.76
3236 | Story47 | B47 | 32 MPa RC Beam (47.5 cm x 25 cm) | Beam | 32MPa | Concrete Rectangular | 250 | 475 | 1187.5 | 4612.5 | 0.55 | 1340.02 | G300E | 7601400 | 59.64 | G300E | 2297773.59 | 18.03
3237 | Story47 | B48 | 32 MPa RC Beam (32.5 cm x 25 cm) | Beam | 32MPa | Concrete Rectangular | 250 | 325 | 812.5 | 7012.5 | 0.57 | 1393.92 | G300E | 9156279.69 | 71.84 | G300E | 3352172.88 | 26.3
3238 | Story47 | B49 | 32 MPa RC Beam (37.5 cm x 25 cm) | Beam | 32MPa | Concrete Rectangular | 250 | 375 | 937.5 | 4612.5 | 0.43 | 1057.91 | G300E | 9759473.44 | 76.58 | G300E | 2368469.38 | 18.58
3239 | Story47 | B5 | 32 MPa RC Beam (40 cm x 25 cm) | Beam | 32MPa | Concrete Rectangular | 250 | 400 | 1000 | 7012.5 | 0.7 | 1715.6 | G300E | 9694489.06 | 76.07 | G300E | 3945731.56 | 30.96
3240 | Story47 | B50 | 32 MPa RC Beam (60 cm x 40 cm) | Beam | 32MPa | Concrete Rectangular | 400 | 600 | 2400 | 7012.5 | 1.68 | 4117.43 | G300E | 5380925 | 42.22 | G300E | 9948409.35 | 78.06
3241 | Story47 | B51 | 32 MPa RC Beam (60 cm x 40 cm) | Beam | 32MPa | Concrete Rectangular | 400 | 600 | 2400 | 4800 | 1.15 | 2818.35 | G300E | 7905600 | 62.03 | G300E | 5849440.2 | 45.9
3242 | Story47 | B52 | 32 MPa RC Beam (60 cm x 40 cm) | Beam | 32MPa | Concrete Rectangular | 400 | 600 | 2400 | 7012.5 | 1.68 | 4117.43 | G300E | 10465279.69 | 82.11 | G300E | 8537230.8 | 66.99
3243 | Story47 | B54 | 32 MPa RC Beam (60 cm x 40 cm) | Beam | 32MPa | Concrete Rectangular | 400 | 600 | 2400 | 7012.5 | 1.68 | 4117.43 | G300E | 10472584.37 | 82.17 | G300E | 8538173.98 | 66.99
3244 | Story47 | B55 | 32 MPa RC Beam (60 cm x 40 cm) | Beam | 32MPa | Concrete Rectangular | 400 | 600 | 2400 | 4612.5 | 1.11 | 2708.26 | G300E | 7481475 | 58.7 | G300E | 5911894.76 | 46.39
3245 | Story47 | B56 | 32 MPa RC Beam (60 cm x 40 cm) | Beam | 32MPa | Concrete Rectangular | 400 | 600 | 2400 | 7012.5 | 1.68 | 4117.43 | G300E | 5374789.06 | 42.17 | G300E | 9948409.35 | 78.06
3246 | Story47 | B57 | 32 MPa RC Beam (37.5 cm x 25 cm) | Beam | 32MPa | Concrete Rectangular | 250 | 375 | 937.5 | 4612.5 | 0.43 | 1057.91 | G300E | 9743041.41 | 76.45 | G300E | 2336131.79 | 18.33
3247 | Story47 | B58 | 32 MPa RC Beam (32.5 cm x 25 cm) | Beam | 32MPa | Concrete Rectangular | 250 | 325 | 812.5 | 7012.5 | 0.57 | 1393.92 | G300E | 9545765.62 | 74.9 | G300E | 3292909.3 | 25.84
3248 | Story47 | B59 | 32 MPa RC Beam (47.5 cm x 25 cm) | Beam | 32MPa | Concrete Rectangular | 250 | 475 | 1187.5 | 4612.5 | 0.55 | 1340.02 | G300E | 7587274.22 | 59.53 | G300E | 2296475.46 | 18.02
3249 | Story47 | B6 | 32 MPa RC Beam (60 cm x 40 cm) | Beam | 32MPa | Concrete Rectangular | 400 | 600 | 2400 | 4612.5 | 1.11 | 2708.26 | G300E | 3762986.03 | 29.53 | G300E | 6071410.42 | 47.64
3250 | Story47 | B60 | 32 MPa RC Beam (60 cm x 40 cm) | Beam | 32MPa | Concrete Rectangular | 400 | 600 | 2400 | 7012.5 | 1.68 | 4117.43 | G300E | 5310215.62 | 41.67 | G300E | 8508509.35 | 66.76
3251 | Story47 | B61 | 32 MPa RC Beam (60 cm x 40 cm) | Beam | 32MPa | Concrete Rectangular | 400 | 600 | 2400 | 7012.5 | 1.68 | 4117.43 | G300E | 5463614.06 | 42.87 | G300E | 7472990.42 | 58.64
3252 | Story47 | B62 | 32 MPa RC Beam (37.5 cm x 25 cm) | Beam | 32MPa | Concrete Rectangular | 250 | 375 | 937.5 | 4612.5 | 0.43 | 1057.91 | G300E | 5785228.12 | 45.39 | G300E | 2033695.21 | 15.96
3253 | Story47 | B63 | 32 MPa RC Beam (60 cm x 40 cm) | Beam | 32MPa | Concrete Rectangular | 400 | 600 | 2400 | 7012.5 | 1.68 | 4117.43 | G300E | 5299696.88 | 41.58 | G300E | 8426696.27 | 66.12
3254 | Story47 | B64 | 32 MPa RC Beam (32.5 cm x 25 cm) | Beam | 32MPa | Concrete Rectangular | 250 | 325 | 812.5 | 4612.5 | 0.37 | 916.86 | G300E | 5237205.47 | 41.09 | G300E | 2195873.74 | 17.23
3255 | Story47 | B65 | 32 MPa RC Beam (40 cm x 25 cm) | Beam | 32MPa | Concrete Rectangular | 250 | 400 | 1000 | 7012.5 | 0.7 | 1715.6 | G300E | 9693028.12 | 76.06 | G300E | 3945690.65 | 30.96
3256 | Story47 | B66 | 32 MPa RC Beam (32.5 cm x 25 cm) | Beam | 32MPa | Concrete Rectangular | 250 | 325 | 812.5 | 4612.5 | 0.37 | 916.86 | G300E | 2474606.25 | 19.42 | G300E | 2244252.02 | 17.61
3257 | Story47 | B67 | 32 MPa RC Beam (45 cm x 25 cm) | Beam | 32MPa | Concrete Rectangular | 250 | 450 | 1125 | 7012.5 | 0.79 | 1930.05 | G300E | 11199839.06 | 87.88 | G300E | 4429787.92 | 34.76
3258 | Story47 | B68 | 32 MPa RC Beam (25 cm x 25 cm) | Beam | 32MPa | Concrete Rectangular | 250 | 250 | 625 | 4612.5 | 0.29 | 705.28 | G300E | 4121557.03 | 32.34 | G300E | 1423966.68 | 11.17
3259 | Story47 | B69 | 32 MPa RC Beam (45 cm x 25 cm) | Beam | 32MPa | Concrete Rectangular | 250 | 450 | 1125 | 7012.5 | 0.79 | 1930.05 | G300E | 11194871.88 | 87.84 | G300E | 4429522.32 | 34.76
3260 | Story47 | B7 | 32 MPa RC Beam (45 cm x 25 cm) | Beam | 32MPa | Concrete Rectangular | 250 | 450 | 1125 | 7012.5 | 0.79 | 1930.05 | G300E | 11202468.75 | 87.9 | G300E | 4429883.91 | 34.76
3261 | Story47 | B70 | 32 MPa RC Beam (32.5 cm x 25 cm) | Beam | 32MPa | Concrete Rectangular | 250 | 325 | 812.5 | 4612.5 | 0.37 | 916.86 | G300E | 2731753.12 | 21.43 | G300E | 2246469.26 | 17.63
3262 | Story47 | B71 | 32 MPa RC Beam (40 cm x 25 cm) | Beam | 32MPa | Concrete Rectangular | 250 | 400 | 1000 | 7012.5 | 0.7 | 1715.6 | G300E | 9674035.94 | 75.91 | G300E | 3944947.32 | 30.95
3263 | Story47 | B72 | 32 MPa RC Beam (32.5 cm x 25 cm) | Beam | 32MPa | Concrete Rectangular | 250 | 325 | 812.5 | 4612.5 | 0.37 | 916.86 | G300E | 5238935.16 | 41.11 | G300E | 2196096.94 | 17.23
3264 | Story47 | B73 | 32 MPa RC Beam (60 cm x 40 cm) | Beam | 32MPa | Concrete Rectangular | 400 | 600 | 2400 | 7012.5 | 1.68 | 4117.43 | G300E | 5286840.63 | 41.48 | G300E | 8426696.27 | 66.12
3265 | Story47 | B74 | 32 MPa RC Beam (40 cm x 25 cm) | Beam | 32MPa | Concrete Rectangular | 250 | 400 | 1000 | 4612.5 | 0.46 | 1128.44 | G300E | 5117975.74 | 40.16 | G300E | 2230869.81 | 17.5
3266 | Story47 | B75 | 32 MPa RC Beam (60 cm x 40 cm) | Beam | 32MPa | Concrete Rectangular | 400 | 600 | 2400 | 7012.5 | 1.68 | 4117.43 | G300E | 5046842.31 | 39.6 | G300E | 7896618.74 | 61.96
3267 | Story47 | B76 | 32 MPa RC Beam (60 cm x 40 cm) | Beam | 32MPa | Concrete Rectangular | 400 | 600 | 2400 | 4612.5 | 1.11 | 2708.26 | G300E | 3599377.94 | 28.24 | G300E | 3833263.16 | 30.08
3268 | Story47 | B77 | 32 MPa RC Beam (60 cm x 40 cm) | Beam | 32MPa | Concrete Rectangular | 400 | 600 | 2400 | 4612.5 | 1.11 | 2708.26 | G300E | 2955171.09 | 23.19 | G300E | 6328354.61 | 49.65
3269 | Story47 | B78 | 32 MPa RC Beam (60 cm x 40 cm) | Beam | 32MPa | Concrete Rectangular | 400 | 600 | 2400 | 4612.5 | 1.11 | 2708.26 | G300E | 3762986.03 | 29.53 | G300E | 6072224.39 | 47.64
3270 | Story47 | B79 | 32 MPa RC Beam (60 cm x 40 cm) | Beam | 32MPa | Concrete Rectangular | 400 | 600 | 2400 | 4612.5 | 1.11 | 2708.26 | G300E | 3129004.69 | 24.55 | G300E | 6328354.61 | 49.65
3271 | Story47 | B8 | 32 MPa RC Beam (60 cm x 40 cm) | Beam | 32MPa | Concrete Rectangular | 400 | 600 | 2400 | 4612.5 | 1.11 | 2708.26 | G300E | 3129004.69 | 24.55 | G300E | 6328354.61 | 49.65
3272 | Story47 | B80 | 32 MPa RC Beam (60 cm x 40 cm) | Beam | 32MPa | Concrete Rectangular | 400 | 600 | 2400 | 4612.5 | 1.11 | 2708.26 | G300E | 3762986.03 | 29.53 | G300E | 6073309.68 | 47.65
3273 | Story47 | B81 | 32 MPa RC Beam (60 cm x 40 cm) | Beam | 32MPa | Concrete Rectangular | 400 | 600 | 2400 | 4612.5 | 1.11 | 2708.26 | G300E | 2955171.09 | 23.19 | G300E | 6328354.61 | 49.65
3274 | Story47 | B82 | 32 MPa RC Beam (60 cm x 40 cm) | Beam | 32MPa | Concrete Rectangular | 400 | 600 | 2400 | 4612.5 | 1.11 | 2708.26 | G300E | 3435769.85 | 26.96 | G300E | 3497907.28 | 27.45
3275 | Story47 | B9 | 32 MPa RC Beam (45 cm x 25 cm) | Beam | 32MPa | Concrete Rectangular | 250 | 450 | 1125 | 7012.5 | 0.79 | 1930.05 | G300E | 11204806.25 | 87.92 | G300E | 4429952.28 | 34.76
3276 | Story48 | B1 | 32 MPa RC Beam (60 cm x 40 cm) | Beam | 32MPa | Concrete Rectangular | 400 | 600 | 2400 | 7012.5 | 1.68 | 4117.43 | G300E | 4831320.31 | 37.91 | G300E | 8344883.18 | 65.48
3277 | Story48 | B10 | 32 MPa RC Beam (60 cm x 40 cm) | Beam | 32MPa | Concrete Rectangular | 400 | 600 | 2400 | 4612.5 | 1.11 | 2708.26 | G300E | 3778722.79 | 29.65 | G300E | 5285387.24 | 41.47
3278 | Story48 | B11 | 32 MPa RC Beam (47.5 cm x 25 cm) | Beam | 32MPa | Concrete Rectangular | 250 | 475 | 1187.5 | 7012.5 | 0.83 | 2037.27 | G300E | 10490115.62 | 82.31 | G300E | 4027265.02 | 31.6
3279 | Story48 | B12 | 32 MPa RC Beam (60 cm x 40 cm) | Beam | 32MPa | Concrete Rectangular | 400 | 600 | 2400 | 4612.5 | 1.11 | 2708.26 | G300E | 3762986.03 | 29.53 | G300E | 4573431.04 | 35.88
3280 | Story48 | B13 | 32 MPa RC Beam (60 cm x 25 cm) | Beam | 32MPa | Concrete Rectangular | 250 | 600 | 1500 | 7012.5 | 1.05 | 2573.39 | G300E | 4772590.62 | 37.45 | G300E | 5320744.89 | 41.75
3281 | Story48 | B14 | 32 MPa RC Beam (60 cm x 40 cm) | Beam | 32MPa | Concrete Rectangular | 400 | 600 | 2400 | 4612.5 | 1.11 | 2708.26 | G300E | 2955171.09 | 23.19 | G300E | 5811753.46 | 45.6
3282 | Story48 | B15 | 32 MPa RC Beam (60 cm x 40 cm) | Beam | 32MPa | Concrete Rectangular | 400 | 600 | 2400 | 7012.5 | 1.68 | 4117.43 | G300E | 4831904.69 | 37.91 | G300E | 8344883.18 | 65.48
3283 | Story48 | B16 | 32 MPa RC Beam (60 cm x 40 cm) | Beam | 32MPa | Concrete Rectangular | 400 | 600 | 2400 | 7012.5 | 1.68 | 4117.43 | G300E | 5461860.94 | 42.86 | G300E | 7758167.76 | 60.87
3284 | Story48 | B17 | 32 MPa RC Beam (50 cm x 25 cm) | Beam | 32MPa | Concrete Rectangular | 250 | 500 | 1250 | 4612.5 | 0.58 | 1410.55 | G300E | 7098637.5 | 55.7 | G300E | 3598643.67 | 28.24
3285 | Story48 | B18 | 32 MPa RC Beam (52.5 cm x 25 cm) | Beam | 32MPa | Concrete Rectangular | 250 | 525 | 1312.5 | 7012.5 | 0.92 | 2251.72 | G300E | 4332556.25 | 33.99 | G300E | 4735528.03 | 37.16
3286 | Story48 | B19 | 32 MPa RC Beam (30 cm x 25 cm) | Beam | 32MPa | Concrete Rectangular | 250 | 300 | 750 | 4612.5 | 0.35 | 846.33 | G300E | 7535095.31 | 59.12 | G300E | 1933430.85 | 15.17
3287 | Story48 | B2 | 32 MPa RC Beam (60 cm x 40 cm) | Beam | 32MPa | Concrete Rectangular | 400 | 600 | 2400 | 4612.5 | 1.11 | 2708.26 | G300E | 2955171.09 | 23.19 | G300E | 5811753.46 | 45.6
3288 | Story48 | B20 | 32 MPa RC Beam (60 cm x 40 cm) | Beam | 32MPa | Concrete Rectangular | 400 | 600 | 2400 | 7012.5 | 1.68 | 4117.43 | G300E | 5172595.31 | 40.59 | G300E | 9948409.35 | 78.06
3289 | Story48 | B21 | 32 MPa RC Beam (40 cm x 25 cm) | Beam | 32MPa | Concrete Rectangular | 250 | 400 | 1000 | 4612.5 | 0.46 | 1128.44 | G300E | 2069282.81 | 16.24 | G300E | 2581851.49 | 20.26
3290 | Story48 | B22 | 32 MPa RC Beam (60 cm x 40 cm) | Beam | 32MPa | Concrete Rectangular | 400 | 600 | 2400 | 7200 | 1.73 | 4227.52 | G300E | 10716600 | 84.09 | G300E | 8768330.4 | 68.8
3291 | Story48 | B23 | 32 MPa RC Beam (27.5 cm x 25 cm) | Beam | 32MPa | Concrete Rectangular | 250 | 275 | 687.5 | 4612.5 | 0.32 | 775.8 | G300E | 2866668.75 | 22.49 | G300E | 1716211.94 | 13.47
3292 | Story48 | B24 | 32 MPa RC Beam (60 cm x 40 cm) | Beam | 32MPa | Concrete Rectangular | 400 | 600 | 2400 | 7200 | 1.73 | 4227.52 | G300E | 10728000 | 84.18 | G300E | 8769329.4 | 68.81
3293 | Story48 | B25 | 32 MPa RC Beam (40 cm x 25 cm) | Beam | 32MPa | Concrete Rectangular | 250 | 400 | 1000 | 4612.5 | 0.46 | 1128.44 | G300E | 2068129.69 | 16.23 | G300E | 2581851.49 | 20.26
3294 | Story48 | B26 | 32 MPa RC Beam (60 cm x 40 cm) | Beam | 32MPa | Concrete Rectangular | 400 | 600 | 2400 | 7012.5 | 1.68 | 4117.43 | G300E | 5173471.88 | 40.59 | G300E | 9948409.35 | 78.06
3295 | Story48 | B27 | 32 MPa RC Beam (30 cm x 25 cm) | Beam | 32MPa | Concrete Rectangular | 250 | 300 | 750 | 4612.5 | 0.35 | 846.33 | G300E | 7534230.47 | 59.12 | G300E | 1933422.2 | 15.17
3296 | Story48 | B28 | 32 MPa RC Beam (52.5 cm x 25 cm) | Beam | 32MPa | Concrete Rectangular | 250 | 525 | 1312.5 | 7012.5 | 0.92 | 2251.72 | G300E | 4332848.44 | 34 | G300E | 4735528.03 | 37.16
3297 | Story48 | B29 | 32 MPa RC Beam (50 cm x 25 cm) | Beam | 32MPa | Concrete Rectangular | 250 | 500 | 1250 | 4612.5 | 0.58 | 1410.55 | G300E | 7099790.62 | 55.71 | G300E | 3598774.84 | 28.24
3298 | Story48 | B3 | 32 MPa RC Beam (60 cm x 25 cm) | Beam | 32MPa | Concrete Rectangular | 250 | 600 | 1500 | 7012.5 | 1.05 | 2573.39 | G300E | 4773759.38 | 37.46 | G300E | 5320744.89 | 41.75
3299 | Story48 | B30 | 32 MPa RC Beam (60 cm x 40 cm) | Beam | 32MPa | Concrete Rectangular | 400 | 600 | 2400 | 7012.5 | 1.68 | 4117.43 | G300E | 5461860.94 | 42.86 | G300E | 7758167.76 | 60.87
3300 | Story48 | B31 | 32 MPa RC Beam (60 cm x 40 cm) | Beam | 32MPa | Concrete Rectangular | 400 | 600 | 2400 | 7012.5 | 1.68 | 4117.43 | G300E | 5228403.12 | 41.02 | G300E | 7068609.35 | 55.46
3301 | Story48 | B32 | 32 MPa RC Beam (37.5 cm x 25 cm) | Beam | 32MPa | Concrete Rectangular | 250 | 375 | 937.5 | 4612.5 | 0.43 | 1057.91 | G300E | 7752747.66 | 60.83 | G300E | 2645756.67 | 20.76
3302 | Story48 | B33 | 32 MPa RC Beam (30 cm x 25 cm) | Beam | 32MPa | Concrete Rectangular | 250 | 300 | 750 | 7012.5 | 0.53 | 1286.7 | G300E | 10800710.94 | 84.75 | G300E | 2207208.33 | 17.32
3303 | Story48 | B34 | 32 MPa RC Beam (35 cm x 25 cm) | Beam | 32MPa | Concrete Rectangular | 250 | 350 | 875 | 4612.5 | 0.4 | 987.39 | G300E | 11505592.97 | 90.28 | G300E | 2147181.74 | 16.85
3304 | Story48 | B35 | 32 MPa RC Beam (52.5 cm x 25 cm) | Beam | 32MPa | Concrete Rectangular | 250 | 525 | 1312.5 | 7012.5 | 0.92 | 2251.72 | G300E | 4135037.5 | 32.45 | G300E | 4705980.06 | 36.92
3305 | Story48 | B36 | 32 MPa RC Beam (60 cm x 40 cm) | Beam | 32MPa | Concrete Rectangular | 400 | 600 | 2400 | 4800 | 1.15 | 2818.35 | G300E | 8130000 | 63.79 | G300E | 5872883.4 | 46.08
3306 | Story48 | B4 | 32 MPa RC Beam (60 cm x 40 cm) | Beam | 32MPa | Concrete Rectangular | 400 | 600 | 2400 | 4612.5 | 1.11 | 2708.26 | G300E | 3599377.94 | 28.24 | G300E | 4573431.04 | 35.88
3307 | Story48 | B40 | 32 MPa RC Beam (60 cm x 40 cm) | Beam | 32MPa | Concrete Rectangular | 400 | 600 | 2400 | 4612.5 | 1.11 | 2708.26 | G300E | 7808385.94 | 61.27 | G300E | 5647881.14 | 44.32
3308 | Story48 | B41 | 32 MPa RC Beam (52.5 cm x 25 cm) | Beam | 32MPa | Concrete Rectangular | 250 | 525 | 1312.5 | 7012.5 | 0.92 | 2251.72 | G300E | 4135621.88 | 32.45 | G300E | 4696630.06 | 36.85
3309 | Story48 | B42 | 32 MPa RC Beam (35 cm x 25 cm) | Beam | 32MPa | Concrete Rectangular | 250 | 350 | 875 | 4612.5 | 0.4 | 987.39 | G300E | 11485125 | 90.12 | G300E | 2150589.66 | 16.87
3310 | Story48 | B43 | 32 MPa RC Beam (30 cm x 25 cm) | Beam | 32MPa | Concrete Rectangular | 250 | 300 | 750 | 7012.5 | 0.53 | 1286.7 | G300E | 10805385.94 | 84.78 | G300E | 2207353.84 | 17.32
3311 | Story48 | B44 | 32 MPa RC Beam (37.5 cm x 25 cm) | Beam | 32MPa | Concrete Rectangular | 250 | 375 | 937.5 | 4612.5 | 0.43 | 1057.91 | G300E | 7742657.81 | 60.75 | G300E | 2645346.95 | 20.76
3312 | Story48 | B45 | 32 MPa RC Beam (60 cm x 40 cm) | Beam | 32MPa | Concrete Rectangular | 400 | 600 | 2400 | 7012.5 | 1.68 | 4117.43 | G300E | 5228403.12 | 41.02 | G300E | 7068609.35 | 55.46
3313 | Story48 | B46 | 32 MPa RC Beam (60 cm x 40 cm) | Beam | 32MPa | Concrete Rectangular | 400 | 600 | 2400 | 7012.5 | 1.68 | 4117.43 | G300E | 5285671.88 | 41.47 | G300E | 7758167.76 | 60.87
3314 | Story48 | B47 | 32 MPa RC Beam (37.5 cm x 25 cm) | Beam | 32MPa | Concrete Rectangular | 250 | 375 | 937.5 | 4612.5 | 0.43 | 1057.91 | G300E | 7750729.69 | 60.82 | G300E | 2645658.29 | 20.76
3315 | Story48 | B48 | 32 MPa RC Beam (52.5 cm x 25 cm) | Beam | 32MPa | Concrete Rectangular | 250 | 525 | 1312.5 | 7012.5 | 0.92 | 2251.72 | G300E | 4332264.06 | 33.99 | G300E | 4735528.03 | 37.16
3316 | Story48 | B49 | 32 MPa RC Beam (35 cm x 25 cm) | Beam | 32MPa | Concrete Rectangular | 250 | 350 | 875 | 4612.5 | 0.4 | 987.39 | G300E | 11503286.72 | 90.26 | G300E | 2149496.06 | 16.87
3317 | Story48 | B5 | 32 MPa RC Beam (47.5 cm x 25 cm) | Beam | 32MPa | Concrete Rectangular | 250 | 475 | 1187.5 | 7012.5 | 0.83 | 2037.27 | G300E | 10491284.38 | 82.32 | G300E | 4027285.84 | 31.6
3318 | Story48 | B50 | 32 MPa RC Beam (60 cm x 40 cm) | Beam | 32MPa | Concrete Rectangular | 400 | 600 | 2400 | 7012.5 | 1.68 | 4117.43 | G300E | 5172595.31 | 40.59 | G300E | 9948409.35 | 78.06
3319 | Story48 | B51 | 32 MPa RC Beam (60 cm x 40 cm) | Beam | 32MPa | Concrete Rectangular | 400 | 600 | 2400 | 4800 | 1.15 | 2818.35 | G300E | 8129100 | 63.78 | G300E | 5872779 | 46.08
3320 | Story48 | B52 | 32 MPa RC Beam (60 cm x 40 cm) | Beam | 32MPa | Concrete Rectangular | 400 | 600 | 2400 | 7012.5 | 1.68 | 4117.43 | G300E | 10433431.25 | 81.86 | G300E | 8539909.57 | 67.01
3321 | Story48 | B54 | 32 MPa RC Beam (60 cm x 40 cm) | Beam | 32MPa | Concrete Rectangular | 400 | 600 | 2400 | 7012.5 | 1.68 | 4117.43 | G300E | 10436645.31 | 81.89 | G300E | 8540870.28 | 67.01
3322 | Story48 | B55 | 32 MPa RC Beam (60 cm x 40 cm) | Beam | 32MPa | Concrete Rectangular | 400 | 600 | 2400 | 4612.5 | 1.11 | 2708.26 | G300E | 7693957.5 | 60.37 | G300E | 5927697.18 | 46.51
3323 | Story48 | B56 | 32 MPa RC Beam (60 cm x 40 cm) | Beam | 32MPa | Concrete Rectangular | 400 | 600 | 2400 | 7012.5 | 1.68 | 4117.43 | G300E | 5164121.88 | 40.52 | G300E | 9948409.35 | 78.06
3324 | Story48 | B57 | 32 MPa RC Beam (35 cm x 25 cm) | Beam | 32MPa | Concrete Rectangular | 250 | 350 | 875 | 4612.5 | 0.4 | 987.39 | G300E | 11482242.19 | 90.09 | G300E | 2114652.37 | 16.59
3325 | Story48 | B58 | 32 MPa RC Beam (52.5 cm x 25 cm) | Beam | 32MPa | Concrete Rectangular | 250 | 525 | 1312.5 | 7012.5 | 0.92 | 2251.72 | G300E | 4266521.88 | 33.48 | G300E | 4231796.78 | 33.2
3326 | Story48 | B59 | 32 MPa RC Beam (37.5 cm x 25 cm) | Beam | 32MPa | Concrete Rectangular | 250 | 375 | 937.5 | 4612.5 | 0.43 | 1057.91 | G300E | 7734297.66 | 60.69 | G300E | 2643253.66 | 20.74
3327 | Story48 | B6 | 32 MPa RC Beam (60 cm x 40 cm) | Beam | 32MPa | Concrete Rectangular | 400 | 600 | 2400 | 4612.5 | 1.11 | 2708.26 | G300E | 3451506.62 | 27.08 | G300E | 5285387.24 | 41.47
3328 | Story48 | B60 | 32 MPa RC Beam (60 cm x 40 cm) | Beam | 32MPa | Concrete Rectangular | 400 | 600 | 2400 | 7012.5 | 1.68 | 4117.43 | G300E | 5285671.88 | 41.47 | G300E | 7679860.92 | 60.26
3329 | Story48 | B61 | 32 MPa RC Beam (60 cm x 40 cm) | Beam | 32MPa | Concrete Rectangular | 400 | 600 | 2400 | 7012.5 | 1.68 | 4117.43 | G300E | 4831904.69 | 37.91 | G300E | 8344883.18 | 65.48
3330 | Story48 | B62 | 32 MPa RC Beam (50 cm x 25 cm) | Beam | 32MPa | Concrete Rectangular | 250 | 500 | 1250 | 4612.5 | 0.58 | 1410.55 | G300E | 7100367.19 | 55.71 | G300E | 3598795.02 | 28.24
3331 | Story48 | B63 | 32 MPa RC Beam (60 cm x 25 cm) | Beam | 32MPa | Concrete Rectangular | 250 | 600 | 1500 | 7012.5 | 1.05 | 2573.39 | G300E | 4772298.44 | 37.45 | G300E | 5320744.89 | 41.75
3332 | Story48 | B64 | 32 MPa RC Beam (30 cm x 25 cm) | Beam | 32MPa | Concrete Rectangular | 250 | 300 | 750 | 4612.5 | 0.35 | 846.33 | G300E | 7535960.16 | 59.13 | G300E | 1933438.63 | 15.17
3333 | Story48 | B65 | 32 MPa RC Beam (47.5 cm x 25 cm) | Beam | 32MPa | Concrete Rectangular | 250 | 475 | 1187.5 | 7012.5 | 0.83 | 2037.27 | G300E | 10488946.88 | 82.3 | G300E | 4027213.67 | 31.6
3334 | Story48 | B66 | 32 MPa RC Beam (40 cm x 25 cm) | Beam | 32MPa | Concrete Rectangular | 250 | 400 | 1000 | 4612.5 | 0.46 | 1128.44 | G300E | 2068994.53 | 16.23 | G300E | 2581851.49 | 20.26
3335 | Story48 | B67 | 32 MPa RC Beam (40 cm x 25 cm) | Beam | 32MPa | Concrete Rectangular | 250 | 400 | 1000 | 7012.5 | 0.7 | 1715.6 | G300E | 12051273.44 | 94.56 | G300E | 3472681.16 | 27.25
3336 | Story48 | B68 | 32 MPa RC Beam (27.5 cm x 25 cm) | Beam | 32MPa | Concrete Rectangular | 250 | 275 | 687.5 | 4612.5 | 0.32 | 775.8 | G300E | 2867245.31 | 22.5 | G300E | 1715058.81 | 13.46
3337 | Story48 | B69 | 32 MPa RC Beam (40 cm x 25 cm) | Beam | 32MPa | Concrete Rectangular | 250 | 400 | 1000 | 7012.5 | 0.7 | 1715.6 | G300E | 12047767.19 | 94.53 | G300E | 3472487.15 | 27.25
3338 | Story48 | B7 | 32 MPa RC Beam (40 cm x 25 cm) | Beam | 32MPa | Concrete Rectangular | 250 | 400 | 1000 | 7012.5 | 0.7 | 1715.6 | G300E | 12054779.69 | 94.59 | G300E | 3472748.95 | 27.25
3339 | Story48 | B70 | 32 MPa RC Beam (40 cm x 25 cm) | Beam | 32MPa | Concrete Rectangular | 250 | 400 | 1000 | 4612.5 | 0.46 | 1128.44 | G300E | 2066976.56 | 16.22 | G300E | 2583004.61 | 20.27
3340 | Story48 | B71 | 32 MPa RC Beam (47.5 cm x 25 cm) | Beam | 32MPa | Concrete Rectangular | 250 | 475 | 1187.5 | 7012.5 | 0.83 | 2037.27 | G300E | 10471707.81 | 82.16 | G300E | 4026281 | 31.59
3341 | Story48 | B72 | 32 MPa RC Beam (30 cm x 25 cm) | Beam | 32MPa | Concrete Rectangular | 250 | 300 | 750 | 4612.5 | 0.35 | 846.33 | G300E | 7512609.38 | 58.95 | G300E | 1939644.18 | 15.22
3342 | Story48 | B73 | 32 MPa RC Beam (60 cm x 25 cm) | Beam | 32MPa | Concrete Rectangular | 250 | 600 | 1500 | 7012.5 | 1.05 | 2573.39 | G300E | 4768207.81 | 37.41 | G300E | 5323082.39 | 41.77
3343 | Story48 | B74 | 32 MPa RC Beam (50 cm x 25 cm) | Beam | 32MPa | Concrete Rectangular | 250 | 500 | 1250 | 4612.5 | 0.58 | 1410.55 | G300E | 7050884.56 | 55.32 | G300E | 3299821.84 | 25.89
3344 | Story48 | B75 | 32 MPa RC Beam (60 cm x 40 cm) | Beam | 32MPa | Concrete Rectangular | 400 | 600 | 2400 | 7012.5 | 1.68 | 4117.43 | G300E | 5237215.5 | 41.09 | G300E | 8513744.98 | 66.8
3345 | Story48 | B76 | 32 MPa RC Beam (60 cm x 40 cm) | Beam | 32MPa | Concrete Rectangular | 400 | 600 | 2400 | 4612.5 | 1.11 | 2708.26 | G300E | 2955171.09 | 23.19 | G300E | 5811753.46 | 45.6
3346 | Story48 | B77 | 32 MPa RC Beam (60 cm x 40 cm) | Beam | 32MPa | Concrete Rectangular | 400 | 600 | 2400 | 4612.5 | 1.11 | 2708.26 | G300E | 3599377.94 | 28.24 | G300E | 4573431.04 | 35.88
3347 | Story48 | B78 | 32 MPa RC Beam (60 cm x 40 cm) | Beam | 32MPa | Concrete Rectangular | 400 | 600 | 2400 | 4612.5 | 1.11 | 2708.26 | G300E | 3451506.62 | 27.08 | G300E | 5285387.24 | 41.47
3348 | Story48 | B79 | 32 MPa RC Beam (60 cm x 40 cm) | Beam | 32MPa | Concrete Rectangular | 400 | 600 | 2400 | 4612.5 | 1.11 | 2708.26 | G300E | 3129004.69 | 24.55 | G300E | 5618029.61 | 44.08
3349 | Story48 | B8 | 32 MPa RC Beam (60 cm x 40 cm) | Beam | 32MPa | Concrete Rectangular | 400 | 600 | 2400 | 4612.5 | 1.11 | 2708.26 | G300E | 3129004.69 | 24.55 | G300E | 5618029.61 | 44.08
3350 | Story48 | B80 | 32 MPa RC Beam (60 cm x 40 cm) | Beam | 32MPa | Concrete Rectangular | 400 | 600 | 2400 | 4612.5 | 1.11 | 2708.26 | G300E | 3778451.47 | 29.65 | G300E | 5286472.53 | 41.48
3351 | Story48 | B81 | 32 MPa RC Beam (60 cm x 40 cm) | Beam | 32MPa | Concrete Rectangular | 400 | 600 | 2400 | 4612.5 | 1.11 | 2708.26 | G300E | 3762986.03 | 29.53 | G300E | 4497459.91 | 35.29
3352 | Story48 | B82 | 32 MPa RC Beam (60 cm x 40 cm) | Beam | 32MPa | Concrete Rectangular | 400 | 600 | 2400 | 4612.5 | 1.11 | 2708.26 | G300E | 2955171.09 | 23.19 | G300E | 5811753.46 | 45.6
3353 | Story48 | B9 | 32 MPa RC Beam (40 cm x 25 cm) | Beam | 32MPa | Concrete Rectangular | 250 | 400 | 1000 | 7012.5 | 0.7 | 1715.6 | G300E | 12057409.38 | 94.61 | G300E | 3472806.22 | 27.25
3354 | Story49 | B1 | 32 MPa RC Beam (60 cm x 40 cm) | Beam | 32MPa | Concrete Rectangular | 400 | 600 | 2400 | 7012.5 | 1.68 | 4117.43 | G300E | 5160323.44 | 40.49 | G300E | 9506621.27 | 74.59
3355 | Story49 | B10 | 32 MPa RC Beam (60 cm x 40 cm) | Beam | 32MPa | Concrete Rectangular | 400 | 600 | 2400 | 4612.5 | 1.11 | 2708.26 | G300E | 3599377.94 | 28.24 | G300E | 5285387.24 | 41.47
3356 | Story49 | B11 | 32 MPa RC Beam (60 cm x 40 cm) | Beam | 32MPa | Concrete Rectangular | 400 | 600 | 2400 | 7012.5 | 1.68 | 4117.43 | G300E | 7876206.25 | 61.8 | G300E | 4025183.18 | 31.58
3357 | Story49 | B12 | 32 MPa RC Beam (60 cm x 40 cm) | Beam | 32MPa | Concrete Rectangular | 400 | 600 | 2400 | 4612.5 | 1.11 | 2708.26 | G300E | 4090202.21 | 32.09 | G300E | 4573431.04 | 35.88
3358 | Story49 | B13 | 32 MPa RC Beam (60 cm x 40 cm) | Beam | 32MPa | Concrete Rectangular | 400 | 600 | 2400 | 7012.5 | 1.68 | 4117.43 | G300E | 5484651.56 | 43.03 | G300E | 9948409.35 | 78.06
3359 | Story49 | B14 | 32 MPa RC Beam (60 cm x 40 cm) | Beam | 32MPa | Concrete Rectangular | 400 | 600 | 2400 | 4612.5 | 1.11 | 2708.26 | G300E | 2955171.09 | 23.19 | G300E | 4746265.96 | 37.24
3360 | Story49 | B15 | 32 MPa RC Beam (60 cm x 40 cm) | Beam | 32MPa | Concrete Rectangular | 400 | 600 | 2400 | 7012.5 | 1.68 | 4117.43 | G300E | 5160907.81 | 40.49 | G300E | 9506621.27 | 74.59
3361 | Story49 | B16 | 32 MPa RC Beam (60 cm x 40 cm) | Beam | 32MPa | Concrete Rectangular | 400 | 600 | 2400 | 7012.5 | 1.68 | 4117.43 | G300E | 5461860.94 | 42.86 | G300E | 8945618.34 | 70.19
3362 | Story49 | B17 | 32 MPa RC Beam (60 cm x 40 cm) | Beam | 32MPa | Concrete Rectangular | 400 | 600 | 2400 | 4612.5 | 1.11 | 2708.26 | G300E | 5199152.34 | 40.79 | G300E | 6731951.25 | 52.82
3363 | Story49 | B18 | 32 MPa RC Beam (60 cm x 40 cm) | Beam | 32MPa | Concrete Rectangular | 400 | 600 | 2400 | 7012.5 | 1.68 | 4117.43 | G300E | 5068868.75 | 39.77 | G300E | 8344883.18 | 65.48
3364 | Story49 | B19 | 32 MPa RC Beam (60 cm x 40 cm) | Beam | 32MPa | Concrete Rectangular | 400 | 600 | 2400 | 4612.5 | 1.11 | 2708.26 | G300E | 3371449.22 | 26.45 | G300E | 3487054.61 | 27.36
3365 | Story49 | B2 | 32 MPa RC Beam (60 cm x 40 cm) | Beam | 32MPa | Concrete Rectangular | 400 | 600 | 2400 | 4612.5 | 1.11 | 2708.26 | G300E | 2955171.09 | 23.19 | G300E | 4746265.96 | 37.24
3366 | Story49 | B20 | 32 MPa RC Beam (60 cm x 40 cm) | Beam | 32MPa | Concrete Rectangular | 400 | 600 | 2400 | 7012.5 | 1.68 | 4117.43 | G300E | 5181653.13 | 40.66 | G300E | 9948409.35 | 78.06
3367 | Story49 | B21 | 32 MPa RC Beam (60 cm x 40 cm) | Beam | 32MPa | Concrete Rectangular | 400 | 600 | 2400 | 4612.5 | 1.11 | 2708.26 | G300E | 3129004.69 | 24.55 | G300E | 6005477.31 | 47.12
3368 | Story49 | B22 | 32 MPa RC Beam (60 cm x 40 cm) | Beam | 32MPa | Concrete Rectangular | 400 | 600 | 2400 | 7200 | 1.73 | 4227.52 | G300E | 10822500 | 84.92 | G300E | 8771993.4 | 68.83
3369 | Story49 | B23 | 32 MPa RC Beam (60 cm x 40 cm) | Beam | 32MPa | Concrete Rectangular | 400 | 600 | 2400 | 4612.5 | 1.11 | 2708.26 | G300E | 3824339.06 | 30.01 | G300E | 3487054.61 | 27.36
3370 | Story49 | B24 | 32 MPa RC Beam (60 cm x 40 cm) | Beam | 32MPa | Concrete Rectangular | 400 | 600 | 2400 | 7200 | 1.73 | 4227.52 | G300E | 10829400 | 84.97 | G300E | 8772736.8 | 68.83
3371 | Story49 | B25 | 32 MPa RC Beam (60 cm x 40 cm) | Beam | 32MPa | Concrete Rectangular | 400 | 600 | 2400 | 4612.5 | 1.11 | 2708.26 | G300E | 3129004.69 | 24.55 | G300E | 6005477.31 | 47.12
3372 | Story49 | B26 | 32 MPa RC Beam (60 cm x 40 cm) | Beam | 32MPa | Concrete Rectangular | 400 | 600 | 2400 | 7012.5 | 1.68 | 4117.43 | G300E | 5181360.94 | 40.65 | G300E | 9948409.35 | 78.06
3373 | Story49 | B27 | 32 MPa RC Beam (60 cm x 40 cm) | Beam | 32MPa | Concrete Rectangular | 400 | 600 | 2400 | 4612.5 | 1.11 | 2708.26 | G300E | 3371449.22 | 26.45 | G300E | 3487054.61 | 27.36
3374 | Story49 | B28 | 32 MPa RC Beam (60 cm x 40 cm) | Beam | 32MPa | Concrete Rectangular | 400 | 600 | 2400 | 7012.5 | 1.68 | 4117.43 | G300E | 5068868.75 | 39.77 | G300E | 8344883.18 | 65.48
3375 | Story49 | B29 | 32 MPa RC Beam (60 cm x 40 cm) | Beam | 32MPa | Concrete Rectangular | 400 | 600 | 2400 | 4612.5 | 1.11 | 2708.26 | G300E | 5199440.62 | 40.8 | G300E | 6731951.25 | 52.82
3376 | Story49 | B3 | 32 MPa RC Beam (60 cm x 40 cm) | Beam | 32MPa | Concrete Rectangular | 400 | 600 | 2400 | 7012.5 | 1.68 | 4117.43 | G300E | 5485820.31 | 43.04 | G300E | 9948409.35 | 78.06
3377 | Story49 | B30 | 32 MPa RC Beam (60 cm x 40 cm) | Beam | 32MPa | Concrete Rectangular | 400 | 600 | 2400 | 7012.5 | 1.68 | 4117.43 | G300E | 5461860.94 | 42.86 | G300E | 8945618.34 | 70.19
3378 | Story49 | B31 | 32 MPa RC Beam (60 cm x 40 cm) | Beam | 32MPa | Concrete Rectangular | 400 | 600 | 2400 | 7012.5 | 1.68 | 4117.43 | G300E | 5228110.94 | 41.02 | G300E | 7068609.35 | 55.46
3379 | Story49 | B32 | 32 MPa RC Beam (60 cm x 40 cm) | Beam | 32MPa | Concrete Rectangular | 400 | 600 | 2400 | 4612.5 | 1.11 | 2708.26 | G300E | 4340939.06 | 34.06 | G300E | 3809931.92 | 29.89
3380 | Story49 | B33 | 32 MPa RC Beam (60 cm x 40 cm) | Beam | 32MPa | Concrete Rectangular | 400 | 600 | 2400 | 7012.5 | 1.68 | 4117.43 | G300E | 5577859.38 | 43.77 | G300E | 1309009.35 | 10.27
3381 | Story49 | B34 | 32 MPa RC Beam (60 cm x 40 cm) | Beam | 32MPa | Concrete Rectangular | 400 | 600 | 2400 | 4612.5 | 1.11 | 2708.26 | G300E | 4602986.72 | 36.12 | G300E | 6328354.61 | 49.65
3382 | Story49 | B35 | 32 MPa RC Beam (60 cm x 40 cm) | Beam | 32MPa | Concrete Rectangular | 400 | 600 | 2400 | 7012.5 | 1.68 | 4117.43 | G300E | 5200937.5 | 40.81 | G300E | 7068609.35 | 55.46
3383 | Story49 | B36 | 32 MPa RC Beam (60 cm x 40 cm) | Beam | 32MPa | Concrete Rectangular | 400 | 600 | 2400 | 4800 | 1.15 | 2818.35 | G300E | 8244000 | 64.69 | G300E | 5884439.4 | 46.17
3384 | Story49 | B4 | 32 MPa RC Beam (60 cm x 40 cm) | Beam | 32MPa | Concrete Rectangular | 400 | 600 | 2400 | 4612.5 | 1.11 | 2708.26 | G300E | 4090202.21 | 32.09 | G300E | 4573431.04 | 35.88
3385 | Story49 | B40 | 32 MPa RC Beam (60 cm x 40 cm) | Beam | 32MPa | Concrete Rectangular | 400 | 600 | 2400 | 4612.5 | 1.11 | 2708.26 | G300E | 7917644.53 | 62.12 | G300E | 5658985.73 | 44.4
3386 | Story49 | B41 | 32 MPa RC Beam (60 cm x 40 cm) | Beam | 32MPa | Concrete Rectangular | 400 | 600 | 2400 | 7012.5 | 1.68 | 4117.43 | G300E | 5200645.31 | 40.81 | G300E | 7068609.35 | 55.46
3387 | Story49 | B42 | 32 MPa RC Beam (60 cm x 40 cm) | Beam | 32MPa | Concrete Rectangular | 400 | 600 | 2400 | 4612.5 | 1.11 | 2708.26 | G300E | 4598950.78 | 36.09 | G300E | 6328354.61 | 49.65
3388 | Story49 | B43 | 32 MPa RC Beam (60 cm x 40 cm) | Beam | 32MPa | Concrete Rectangular | 400 | 600 | 2400 | 7012.5 | 1.68 | 4117.43 | G300E | 5578735.94 | 43.77 | G300E | 1309009.35 | 10.27
3389 | Story49 | B44 | 32 MPa RC Beam (60 cm x 40 cm) | Beam | 32MPa | Concrete Rectangular | 400 | 600 | 2400 | 4612.5 | 1.11 | 2708.26 | G300E | 4338056.25 | 34.04 | G300E | 3809931.92 | 29.89
3390 | Story49 | B45 | 32 MPa RC Beam (60 cm x 40 cm) | Beam | 32MPa | Concrete Rectangular | 400 | 600 | 2400 | 7012.5 | 1.68 | 4117.43 | G300E | 5227818.75 | 41.02 | G300E | 7068609.35 | 55.46
3391 | Story49 | B46 | 32 MPa RC Beam (60 cm x 40 cm) | Beam | 32MPa | Concrete Rectangular | 400 | 600 | 2400 | 7012.5 | 1.68 | 4117.43 | G300E | 5638050 | 44.24 | G300E | 8945618.34 | 70.19
3392 | Story49 | B47 | 32 MPa RC Beam (60 cm x 40 cm) | Beam | 32MPa | Concrete Rectangular | 400 | 600 | 2400 | 4612.5 | 1.11 | 2708.26 | G300E | 4339785.94 | 34.05 | G300E | 3809931.92 | 29.89
3393 | Story49 | B48 | 32 MPa RC Beam (60 cm x 40 cm) | Beam | 32MPa | Concrete Rectangular | 400 | 600 | 2400 | 7012.5 | 1.68 | 4117.43 | G300E | 5068868.75 | 39.77 | G300E | 8344883.18 | 65.48
3394 | Story49 | B49 | 32 MPa RC Beam (60 cm x 40 cm) | Beam | 32MPa | Concrete Rectangular | 400 | 600 | 2400 | 4612.5 | 1.11 | 2708.26 | G300E | 4602410.16 | 36.11 | G300E | 6328354.61 | 49.65
3395 | Story49 | B5 | 32 MPa RC Beam (60 cm x 40 cm) | Beam | 32MPa | Concrete Rectangular | 400 | 600 | 2400 | 7012.5 | 1.68 | 4117.43 | G300E | 7877959.37 | 61.81 | G300E | 4025183.18 | 31.58
3396 | Story49 | B50 | 32 MPa RC Beam (60 cm x 40 cm) | Beam | 32MPa | Concrete Rectangular | 400 | 600 | 2400 | 7012.5 | 1.68 | 4117.43 | G300E | 5181068.75 | 40.65 | G300E | 9948409.35 | 78.06
3397 | Story49 | B51 | 32 MPa RC Beam (60 cm x 40 cm) | Beam | 32MPa | Concrete Rectangular | 400 | 600 | 2400 | 4800 | 1.15 | 2818.35 | G300E | 8242500 | 64.67 | G300E | 5884336.8 | 46.17
3398 | Story49 | B52 | 32 MPa RC Beam (60 cm x 40 cm) | Beam | 32MPa | Concrete Rectangular | 400 | 600 | 2400 | 7012.5 | 1.68 | 4117.43 | G300E | 10537450 | 82.68 | G300E | 8543478.93 | 67.04
3399 | Story49 | B54 | 32 MPa RC Beam (60 cm x 40 cm) | Beam | 32MPa | Concrete Rectangular | 400 | 600 | 2400 | 7012.5 | 1.68 | 4117.43 | G300E | 10535989.06 | 82.67 | G300E | 8544166.16 | 67.04
3400 | Story49 | B55 | 32 MPa RC Beam (60 cm x 40 cm) | Beam | 32MPa | Concrete Rectangular | 400 | 600 | 2400 | 4612.5 | 1.11 | 2708.26 | G300E | 7803120 | 61.23 | G300E | 5935523.67 | 46.57
3401 | Story49 | B56 | 32 MPa RC Beam (60 cm x 40 cm) | Beam | 32MPa | Concrete Rectangular | 400 | 600 | 2400 | 7012.5 | 1.68 | 4117.43 | G300E | 5172595.31 | 40.59 | G300E | 9948409.35 | 78.06
3402 | Story49 | B57 | 32 MPa RC Beam (60 cm x 40 cm) | Beam | 32MPa | Concrete Rectangular | 400 | 600 | 2400 | 4612.5 | 1.11 | 2708.26 | G300E | 4597797.66 | 36.08 | G300E | 6328354.61 | 49.65
3403 | Story49 | B58 | 32 MPa RC Beam (60 cm x 40 cm) | Beam | 32MPa | Concrete Rectangular | 400 | 600 | 2400 | 7012.5 | 1.68 | 4117.43 | G300E | 4916054.69 | 38.57 | G300E | 7183145.1 | 56.36
3404 | Story49 | B59 | 32 MPa RC Beam (60 cm x 40 cm) | Beam | 32MPa | Concrete Rectangular | 400 | 600 | 2400 | 4612.5 | 1.11 | 2708.26 | G300E | 4336614.84 | 34.03 | G300E | 3809931.92 | 29.89
3405 | Story49 | B6 | 32 MPa RC Beam (60 cm x 40 cm) | Beam | 32MPa | Concrete Rectangular | 400 | 600 | 2400 | 4612.5 | 1.11 | 2708.26 | G300E | 3599377.94 | 28.24 | G300E | 5285387.24 | 41.47
3406 | Story49 | B60 | 32 MPa RC Beam (60 cm x 40 cm) | Beam | 32MPa | Concrete Rectangular | 400 | 600 | 2400 | 7012.5 | 1.68 | 4117.43 | G300E | 5638050 | 44.24 | G300E | 8861467.76 | 69.53
3407 | Story49 | B61 | 32 MPa RC Beam (60 cm x 40 cm) | Beam | 32MPa | Concrete Rectangular | 400 | 600 | 2400 | 7012.5 | 1.68 | 4117.43 | G300E | 5160615.62 | 40.49 | G300E | 9506621.27 | 74.59
3408 | Story49 | B62 | 32 MPa RC Beam (60 cm x 40 cm) | Beam | 32MPa | Concrete Rectangular | 400 | 600 | 2400 | 4612.5 | 1.11 | 2708.26 | G300E | 5199728.91 | 40.8 | G300E | 6731951.25 | 52.82
3409 | Story49 | B63 | 32 MPa RC Beam (60 cm x 40 cm) | Beam | 32MPa | Concrete Rectangular | 400 | 600 | 2400 | 7012.5 | 1.68 | 4117.43 | G300E | 5484651.56 | 43.03 | G300E | 9948409.35 | 78.06
3410 | Story49 | B64 | 32 MPa RC Beam (60 cm x 40 cm) | Beam | 32MPa | Concrete Rectangular | 400 | 600 | 2400 | 4612.5 | 1.11 | 2708.26 | G300E | 3371449.22 | 26.45 | G300E | 3487054.61 | 27.36
3411 | Story49 | B65 | 32 MPa RC Beam (60 cm x 40 cm) | Beam | 32MPa | Concrete Rectangular | 400 | 600 | 2400 | 7012.5 | 1.68 | 4117.43 | G300E | 7876206.25 | 61.8 | G300E | 4025183.18 | 31.58
3412 | Story49 | B66 | 32 MPa RC Beam (60 cm x 40 cm) | Beam | 32MPa | Concrete Rectangular | 400 | 600 | 2400 | 4612.5 | 1.11 | 2708.26 | G300E | 3129004.69 | 24.55 | G300E | 6005477.31 | 47.12
3413 | Story49 | B67 | 32 MPa RC Beam (60 cm x 40 cm) | Beam | 32MPa | Concrete Rectangular | 400 | 600 | 2400 | 7012.5 | 1.68 | 4117.43 | G300E | 7213232.81 | 56.6 | G300E | 4908759.35 | 38.52
3414 | Story49 | B68 | 32 MPa RC Beam (60 cm x 40 cm) | Beam | 32MPa | Concrete Rectangular | 400 | 600 | 2400 | 4612.5 | 1.11 | 2708.26 | G300E | 3824339.06 | 30.01 | G300E | 3487054.61 | 27.36
3415 | Story49 | B69 | 32 MPa RC Beam (60 cm x 40 cm) | Beam | 32MPa | Concrete Rectangular | 400 | 600 | 2400 | 7012.5 | 1.68 | 4117.43 | G300E | 7211771.88 | 56.59 | G300E | 4908759.35 | 38.52
3416 | Story49 | B7 | 32 MPa RC Beam (60 cm x 40 cm) | Beam | 32MPa | Concrete Rectangular | 400 | 600 | 2400 | 7012.5 | 1.68 | 4117.43 | G300E | 7214401.56 | 56.61 | G300E | 4908759.35 | 38.52
3417 | Story49 | B70 | 32 MPa RC Beam (60 cm x 40 cm) | Beam | 32MPa | Concrete Rectangular | 400 | 600 | 2400 | 4612.5 | 1.11 | 2708.26 | G300E | 3129004.69 | 24.55 | G300E | 6005477.31 | 47.12
3418 | Story49 | B71 | 32 MPa RC Beam (60 cm x 40 cm) | Beam | 32MPa | Concrete Rectangular | 400 | 600 | 2400 | 7012.5 | 1.68 | 4117.43 | G300E | 7865979.69 | 61.72 | G300E | 4025183.18 | 31.58
3419 | Story49 | B72 | 32 MPa RC Beam (60 cm x 40 cm) | Beam | 32MPa | Concrete Rectangular | 400 | 600 | 2400 | 4612.5 | 1.11 | 2708.26 | G300E | 3369431.25 | 26.44 | G300E | 3487054.61 | 27.36
3420 | Story49 | B73 | 32 MPa RC Beam (60 cm x 40 cm) | Beam | 32MPa | Concrete Rectangular | 400 | 600 | 2400 | 7012.5 | 1.68 | 4117.43 | G300E | 5482606.25 | 43.02 | G300E | 9948409.35 | 78.06
3421 | Story49 | B74 | 32 MPa RC Beam (60 cm x 40 cm) | Beam | 32MPa | Concrete Rectangular | 400 | 600 | 2400 | 4612.5 | 1.11 | 2708.26 | G300E | 5125030.15 | 40.21 | G300E | 6153625.79 | 48.28
3422 | Story49 | B75 | 32 MPa RC Beam (60 cm x 40 cm) | Beam | 32MPa | Concrete Rectangular | 400 | 600 | 2400 | 7012.5 | 1.68 | 4117.43 | G300E | 4862467.5 | 38.15 | G300E | 8168168.98 | 64.09
3423 | Story49 | B76 | 32 MPa RC Beam (60 cm x 40 cm) | Beam | 32MPa | Concrete Rectangular | 400 | 600 | 2400 | 4612.5 | 1.11 | 2708.26 | G300E | 2955171.09 | 23.19 | G300E | 4746265.96 | 37.24
3424 | Story49 | B77 | 32 MPa RC Beam (60 cm x 40 cm) | Beam | 32MPa | Concrete Rectangular | 400 | 600 | 2400 | 4612.5 | 1.11 | 2708.26 | G300E | 4090202.21 | 32.09 | G300E | 4573431.04 | 35.88
3425 | Story49 | B78 | 32 MPa RC Beam (60 cm x 40 cm) | Beam | 32MPa | Concrete Rectangular | 400 | 600 | 2400 | 4612.5 | 1.11 | 2708.26 | G300E | 3599377.94 | 28.24 | G300E | 5285387.24 | 41.47
3426 | Story49 | B79 | 32 MPa RC Beam (60 cm x 40 cm) | Beam | 32MPa | Concrete Rectangular | 400 | 600 | 2400 | 4612.5 | 1.11 | 2708.26 | G300E | 3129004.69 | 24.55 | G300E | 5618029.61 | 44.08
3427 | Story49 | B8 | 32 MPa RC Beam (60 cm x 40 cm) | Beam | 32MPa | Concrete Rectangular | 400 | 600 | 2400 | 4612.5 | 1.11 | 2708.26 | G300E | 3129004.69 | 24.55 | G300E | 5618029.61 | 44.08
3428 | Story49 | B80 | 32 MPa RC Beam (60 cm x 40 cm) | Beam | 32MPa | Concrete Rectangular | 400 | 600 | 2400 | 4612.5 | 1.11 | 2708.26 | G300E | 3599377.94 | 28.24 | G300E | 5286472.53 | 41.48
3429 | Story49 | B81 | 32 MPa RC Beam (60 cm x 40 cm) | Beam | 32MPa | Concrete Rectangular | 400 | 600 | 2400 | 4612.5 | 1.11 | 2708.26 | G300E | 4090202.21 | 32.09 | G300E | 4573431.04 | 35.88
3430 | Story49 | B82 | 32 MPa RC Beam (60 cm x 40 cm) | Beam | 32MPa | Concrete Rectangular | 400 | 600 | 2400 | 4612.5 | 1.11 | 2708.26 | G300E | 2955171.09 | 23.19 | G300E | 4746265.96 | 37.24
3431 | Story49 | B9 | 32 MPa RC Beam (60 cm x 40 cm) | Beam | 32MPa | Concrete Rectangular | 400 | 600 | 2400 | 7012.5 | 1.68 | 4117.43 | G300E | 7214401.56 | 56.61 | G300E | 4908759.35 | 38.52
3432 | Story5 | B1 | 32 MPa RC Beam (30 cm x 25 cm) | Beam | 32MPa | Concrete Rectangular | 250 | 300 | 750 | 6800 | 0.51 | 1247.71 | G300E | 1988150 | 15.6 | G300E | 2180250.57 | 17.11
3433 | Story5 | B10 | 32 MPa RC Beam (30 cm x 25 cm) | Beam | 32MPa | Concrete Rectangular | 250 | 300 | 750 | 4400 | 0.33 | 807.34 | G300E | 1682371.43 | 13.2 | G300E | 1187685.71 | 9.32
3434 | Story5 | B11 | 32 MPa RC Beam (30 cm x 25 cm) | Beam | 32MPa | Concrete Rectangular | 250 | 300 | 750 | 6800 | 0.51 | 1247.71 | G300E | 4033945.45 | 31.65 | G300E | 529608.11 | 4.16
3435 | Story5 | B12 | 32 MPa RC Beam (30 cm x 25 cm) | Beam | 32MPa | Concrete Rectangular | 250 | 300 | 750 | 4400 | 0.33 | 807.34 | G300E | 1153742.86 | 9.05 | G300E | 1465200 | 11.5
3436 | Story5 | B13 | 32 MPa RC Beam (30 cm x 25 cm) | Beam | 32MPa | Concrete Rectangular | 250 | 300 | 750 | 6800 | 0.51 | 1247.71 | G300E | 3378054.55 | 26.51 | G300E | 1297410.64 | 10.18
3437 | Story5 | B14 | 32 MPa RC Beam (30 cm x 25 cm) | Beam | 32MPa | Concrete Rectangular | 250 | 300 | 750 | 4400 | 0.33 | 807.34 | G300E | 1342880 | 10.54 | G300E | 1705733.92 | 13.38
3438 | Story5 | B15 | 32 MPa RC Beam (30 cm x 25 cm) | Beam | 32MPa | Concrete Rectangular | 250 | 300 | 750 | 6800 | 0.51 | 1247.71 | G300E | 1988150 | 15.6 | G300E | 2180250.57 | 17.11
3439 | Story5 | B16 | 32 MPa RC Beam (30 cm x 25 cm) | Beam | 32MPa | Concrete Rectangular | 250 | 300 | 750 | 6800 | 0.51 | 1247.71 | G300E | 3262145.45 | 25.6 | G300E | 805492.15 | 6.32
3440 | Story5 | B17 | 32 MPa RC Beam (30 cm x 25 cm) | Beam | 32MPa | Concrete Rectangular | 250 | 300 | 750 | 4400 | 0.33 | 807.34 | G300E | 1625171.43 | 12.75 | G300E | 846530.14 | 6.64
3441 | Story5 | B18 | 32 MPa RC Beam (30 cm x 25 cm) | Beam | 32MPa | Concrete Rectangular | 250 | 300 | 750 | 6800 | 0.51 | 1247.71 | G300E | 3638309.09 | 28.55 | G300E | 859583.67 | 6.74
3442 | Story5 | B19 | 32 MPa RC Beam (30 cm x 25 cm) | Beam | 32MPa | Concrete Rectangular | 250 | 300 | 750 | 4400 | 0.33 | 807.34 | G300E | 1785771.43 | 14.01 | G300E | 165001.89 | 1.29
3443 | Story5 | B2 | 32 MPa RC Beam (30 cm x 25 cm) | Beam | 32MPa | Concrete Rectangular | 250 | 300 | 750 | 4400 | 0.33 | 807.34 | G300E | 1342880 | 10.54 | G300E | 1705733.92 | 13.38
3444 | Story5 | B20 | 32 MPa RC Beam (30 cm x 25 cm) | Beam | 32MPa | Concrete Rectangular | 250 | 300 | 750 | 6800 | 0.51 | 1247.71 | G300E | 3624709.09 | 28.44 | G300E | 859583.67 | 6.74
3445 | Story5 | B21 | 32 MPa RC Beam (30 cm x 25 cm) | Beam | 32MPa | Concrete Rectangular | 250 | 300 | 750 | 4400 | 0.33 | 807.34 | G300E | 1678285.71 | 13.17 | G300E | 165001.89 | 1.29
3446 | Story5 | B22 | 32 MPa RC Beam (30 cm x 25 cm) | Beam | 32MPa | Concrete Rectangular | 250 | 300 | 750 | 7200 | 0.54 | 1321.1 | G300E | 4341913.04 | 34.07 | G300E | 988280.14 | 7.75
3447 | Story5 | B23 | 32 MPa RC Beam (30 cm x 25 cm) | Beam | 32MPa | Concrete Rectangular | 250 | 300 | 750 | 4400 | 0.33 | 807.34 | G300E | 1622971.43 | 12.73 | G300E | 874030.46 | 6.86
3448 | Story5 | B24 | 32 MPa RC Beam (30 cm x 25 cm) | Beam | 32MPa | Concrete Rectangular | 250 | 300 | 750 | 7200 | 0.54 | 1321.1 | G300E | 4342539.13 | 34.07 | G300E | 988280.14 | 7.75
3449 | Story5 | B25 | 32 MPa RC Beam (30 cm x 25 cm) | Beam | 32MPa | Concrete Rectangular | 250 | 300 | 750 | 4400 | 0.33 | 807.34 | G300E | 1678285.71 | 13.17 | G300E | 165001.89 | 1.29
3450 | Story5 | B26 | 32 MPa RC Beam (30 cm x 25 cm) | Beam | 32MPa | Concrete Rectangular | 250 | 300 | 750 | 6800 | 0.51 | 1247.71 | G300E | 3625327.27 | 28.45 | G300E | 859583.67 | 6.74
3451 | Story5 | B27 | 32 MPa RC Beam (30 cm x 25 cm) | Beam | 32MPa | Concrete Rectangular | 250 | 300 | 750 | 4400 | 0.33 | 807.34 | G300E | 1785457.14 | 14.01 | G300E | 165001.89 | 1.29
3452 | Story5 | B28 | 32 MPa RC Beam (30 cm x 25 cm) | Beam | 32MPa | Concrete Rectangular | 250 | 300 | 750 | 6800 | 0.51 | 1247.71 | G300E | 3638309.09 | 28.55 | G300E | 859583.67 | 6.74
3453 | Story5 | B29 | 32 MPa RC Beam (30 cm x 25 cm) | Beam | 32MPa | Concrete Rectangular | 250 | 300 | 750 | 4400 | 0.33 | 807.34 | G300E | 1625171.43 | 12.75 | G300E | 846530.14 | 6.64
3454 | Story5 | B3 | 32 MPa RC Beam (30 cm x 25 cm) | Beam | 32MPa | Concrete Rectangular | 250 | 300 | 750 | 6800 | 0.51 | 1247.71 | G300E | 3378363.64 | 26.51 | G300E | 1297410.64 | 10.18
3455 | Story5 | B30 | 32 MPa RC Beam (30 cm x 25 cm) | Beam | 32MPa | Concrete Rectangular | 250 | 300 | 750 | 6800 | 0.51 | 1247.71 | G300E | 3262454.55 | 25.6 | G300E | 805492.15 | 6.32
3456 | Story5 | B31 | 32 MPa RC Beam (30 cm x 25 cm) | Beam | 32MPa | Concrete Rectangular | 250 | 300 | 750 | 6800 | 0.51 | 1247.71 | G300E | 3051369.23 | 23.94 | G300E | 945291.02 | 7.42
3457 | Story5 | B32 | 32 MPa RC Beam (30 cm x 25 cm) | Beam | 32MPa | Concrete Rectangular | 250 | 300 | 750 | 4400 | 0.33 | 807.34 | G300E | 1598771.43 | 12.54 | G300E | 1319215.86 | 10.35
3458 | Story5 | B33 | 32 MPa RC Beam (30 cm x 25 cm) | Beam | 32MPa | Concrete Rectangular | 250 | 300 | 750 | 6800 | 0.51 | 1247.71 | G300E | 3247927.27 | 25.48 | G300E | 805492.15 | 6.32
3459 | Story5 | B34 | 32 MPa RC Beam (30 cm x 25 cm) | Beam | 32MPa | Concrete Rectangular | 250 | 300 | 750 | 4400 | 0.33 | 807.34 | G300E | 1855228.57 | 14.56 | G300E | 165001.89 | 1.29
3460 | Story5 | B35 | 32 MPa RC Beam (30 cm x 25 cm) | Beam | 32MPa | Concrete Rectangular | 250 | 300 | 750 | 6800 | 0.51 | 1247.71 | G300E | 2951200 | 23.16 | G300E | 1735237.6 | 13.62
3461 | Story5 | B36 | 32 MPa RC Beam (30 cm x 25 cm) | Beam | 32MPa | Concrete Rectangular | 250 | 300 | 750 | 4800 | 0.36 | 880.73 | G300E | 2033600 | 15.96 | G300E | 1407520.96 | 11.04
3462 | Story5 | B4 | 32 MPa RC Beam (30 cm x 25 cm) | Beam | 32MPa | Concrete Rectangular | 250 | 300 | 750 | 4400 | 0.33 | 807.34 | G300E | 1153742.86 | 9.05 | G300E | 1465200 | 11.5
3463 | Story5 | B40 | 32 MPa RC Beam (30 cm x 25 cm) | Beam | 32MPa | Concrete Rectangular | 250 | 300 | 750 | 4400 | 0.33 | 807.34 | G300E | 1870880 | 14.68 | G300E | 1179934.21 | 9.26
3464 | Story5 | B41 | 32 MPa RC Beam (30 cm x 25 cm) | Beam | 32MPa | Concrete Rectangular | 250 | 300 | 750 | 6800 | 0.51 | 1247.71 | G300E | 2948727.27 | 23.14 | G300E | 1735237.6 | 13.62
3465 | Story5 | B42 | 32 MPa RC Beam (30 cm x 25 cm) | Beam | 32MPa | Concrete Rectangular | 250 | 300 | 750 | 4400 | 0.33 | 807.34 | G300E | 1854285.71 | 14.55 | G300E | 165001.89 | 1.29
3466 | Story5 | B43 | 32 MPa RC Beam (30 cm x 25 cm) | Beam | 32MPa | Concrete Rectangular | 250 | 300 | 750 | 6800 | 0.51 | 1247.71 | G300E | 3247309.09 | 25.48 | G300E | 805492.15 | 6.32
3467 | Story5 | B44 | 32 MPa RC Beam (30 cm x 25 cm) | Beam | 32MPa | Concrete Rectangular | 250 | 300 | 750 | 4400 | 0.33 | 807.34 | G300E | 1598771.43 | 12.54 | G300E | 1319215.86 | 10.35
3468 | Story5 | B45 | 32 MPa RC Beam (30 cm x 25 cm) | Beam | 32MPa | Concrete Rectangular | 250 | 300 | 750 | 6800 | 0.51 | 1247.71 | G300E | 3051369.23 | 23.94 | G300E | 933494.32 | 7.32
3469 | Story5 | B46 | 32 MPa RC Beam (30 cm x 25 cm) | Beam | 32MPa | Concrete Rectangular | 250 | 300 | 750 | 6800 | 0.51 | 1247.71 | G300E | 3262145.45 | 25.6 | G300E | 805492.15 | 6.32
3470 | Story5 | B47 | 32 MPa RC Beam (30 cm x 25 cm) | Beam | 32MPa | Concrete Rectangular | 250 | 300 | 750 | 4400 | 0.33 | 807.34 | G300E | 1598771.43 | 12.54 | G300E | 1319215.86 | 10.35
3471 | Story5 | B48 | 32 MPa RC Beam (30 cm x 25 cm) | Beam | 32MPa | Concrete Rectangular | 250 | 300 | 750 | 6800 | 0.51 | 1247.71 | G300E | 3638000 | 28.55 | G300E | 859583.67 | 6.74
3472 | Story5 | B49 | 32 MPa RC Beam (30 cm x 25 cm) | Beam | 32MPa | Concrete Rectangular | 250 | 300 | 750 | 4400 | 0.33 | 807.34 | G300E | 1855228.57 | 14.56 | G300E | 165001.89 | 1.29
3473 | Story5 | B5 | 32 MPa RC Beam (30 cm x 25 cm) | Beam | 32MPa | Concrete Rectangular | 250 | 300 | 750 | 6800 | 0.51 | 1247.71 | G300E | 4034254.55 | 31.65 | G300E | 529605.33 | 4.16
3474 | Story5 | B50 | 32 MPa RC Beam (30 cm x 25 cm) | Beam | 32MPa | Concrete Rectangular | 250 | 300 | 750 | 6800 | 0.51 | 1247.71 | G300E | 3625018.18 | 28.44 | G300E | 859583.67 | 6.74
3475 | Story5 | B51 | 32 MPa RC Beam (30 cm x 25 cm) | Beam | 32MPa | Concrete Rectangular | 250 | 300 | 750 | 4800 | 0.36 | 880.73 | G300E | 2033600 | 15.96 | G300E | 1407520.96 | 11.04
3476 | Story5 | B52 | 32 MPa RC Beam (30 cm x 25 cm) | Beam | 32MPa | Concrete Rectangular | 250 | 300 | 750 | 6800 | 0.51 | 1247.71 | G300E | 4100695.65 | 32.18 | G300E | 933375.69 | 7.32
3477 | Story5 | B54 | 32 MPa RC Beam (30 cm x 25 cm) | Beam | 32MPa | Concrete Rectangular | 250 | 300 | 750 | 6800 | 0.51 | 1247.71 | G300E | 4106904.35 | 32.22 | G300E | 933375.69 | 7.32
3478 | Story5 | B55 | 32 MPa RC Beam (30 cm x 25 cm) | Beam | 32MPa | Concrete Rectangular | 250 | 300 | 750 | 4400 | 0.33 | 807.34 | G300E | 1801485.71 | 14.14 | G300E | 1409886.97 | 11.06
3479 | Story5 | B56 | 32 MPa RC Beam (30 cm x 25 cm) | Beam | 32MPa | Concrete Rectangular | 250 | 300 | 750 | 6800 | 0.51 | 1247.71 | G300E | 3621927.27 | 28.42 | G300E | 859583.67 | 6.74
3480 | Story5 | B57 | 32 MPa RC Beam (30 cm x 25 cm) | Beam | 32MPa | Concrete Rectangular | 250 | 300 | 750 | 4400 | 0.33 | 807.34 | G300E | 1855857.14 | 14.56 | G300E | 519516.17 | 4.08
3481 | Story5 | B58 | 32 MPa RC Beam (30 cm x 25 cm) | Beam | 32MPa | Concrete Rectangular | 250 | 300 | 750 | 6800 | 0.51 | 1247.71 | G300E | 3668600 | 28.79 | G300E | 787951.7 | 6.18
3482 | Story5 | B59 | 32 MPa RC Beam (30 cm x 25 cm) | Beam | 32MPa | Concrete Rectangular | 250 | 300 | 750 | 4400 | 0.33 | 807.34 | G300E | 1590914.29 | 12.48 | G300E | 1319215.86 | 10.35
3483 | Story5 | B6 | 32 MPa RC Beam (30 cm x 25 cm) | Beam | 32MPa | Concrete Rectangular | 250 | 300 | 750 | 4400 | 0.33 | 807.34 | G300E | 1682371.43 | 13.2 | G300E | 1187685.71 | 9.32
3484 | Story5 | B60 | 32 MPa RC Beam (30 cm x 25 cm) | Beam | 32MPa | Concrete Rectangular | 250 | 300 | 750 | 6800 | 0.51 | 1247.71 | G300E | 3249781.82 | 25.5 | G300E | 805492.15 | 6.32
3485 | Story5 | B61 | 32 MPa RC Beam (30 cm x 25 cm) | Beam | 32MPa | Concrete Rectangular | 250 | 300 | 750 | 6800 | 0.51 | 1247.71 | G300E | 2078533.33 | 16.31 | G300E | 2180250.57 | 17.11
3486 | Story5 | B62 | 32 MPa RC Beam (30 cm x 25 cm) | Beam | 32MPa | Concrete Rectangular | 250 | 300 | 750 | 4400 | 0.33 | 807.34 | G300E | 1625171.43 | 12.75 | G300E | 846530.14 | 6.64
3487 | Story5 | B63 | 32 MPa RC Beam (30 cm x 25 cm) | Beam | 32MPa | Concrete Rectangular | 250 | 300 | 750 | 6800 | 0.51 | 1247.71 | G300E | 3378363.64 | 26.51 | G300E | 1297410.64 | 10.18
3488 | Story5 | B64 | 32 MPa RC Beam (30 cm x 25 cm) | Beam | 32MPa | Concrete Rectangular | 250 | 300 | 750 | 4400 | 0.33 | 807.34 | G300E | 1785771.43 | 14.01 | G300E | 165001.89 | 1.29
3489 | Story5 | B65 | 32 MPa RC Beam (30 cm x 25 cm) | Beam | 32MPa | Concrete Rectangular | 250 | 300 | 750 | 6800 | 0.51 | 1247.71 | G300E | 4033945.45 | 31.65 | G300E | 529610.89 | 4.16
3490 | Story5 | B66 | 32 MPa RC Beam (30 cm x 25 cm) | Beam | 32MPa | Concrete Rectangular | 250 | 300 | 750 | 4400 | 0.33 | 807.34 | G300E | 1678285.71 | 13.17 | G300E | 165001.89 | 1.29
3491 | Story5 | B67 | 32 MPa RC Beam (30 cm x 25 cm) | Beam | 32MPa | Concrete Rectangular | 250 | 300 | 750 | 6800 | 0.51 | 1247.71 | G300E | 3914636.36 | 30.72 | G300E | 513133.25 | 4.03
3492 | Story5 | B68 | 32 MPa RC Beam (30 cm x 25 cm) | Beam | 32MPa | Concrete Rectangular | 250 | 300 | 750 | 4400 | 0.33 | 807.34 | G300E | 1622971.43 | 12.73 | G300E | 874030.46 | 6.86
3493 | Story5 | B69 | 32 MPa RC Beam (30 cm x 25 cm) | Beam | 32MPa | Concrete Rectangular | 250 | 300 | 750 | 6800 | 0.51 | 1247.71 | G300E | 3914327.27 | 30.71 | G300E | 513129.55 | 4.03
3494 | Story5 | B7 | 32 MPa RC Beam (30 cm x 25 cm) | Beam | 32MPa | Concrete Rectangular | 250 | 300 | 750 | 6800 | 0.51 | 1247.71 | G300E | 3914636.36 | 30.72 | G300E | 513131.4 | 4.03
3495 | Story5 | B70 | 32 MPa RC Beam (30 cm x 25 cm) | Beam | 32MPa | Concrete Rectangular | 250 | 300 | 750 | 4400 | 0.33 | 807.34 | G300E | 1678914.29 | 13.17 | G300E | 165001.89 | 1.29
3496 | Story5 | B71 | 32 MPa RC Beam (30 cm x 25 cm) | Beam | 32MPa | Concrete Rectangular | 250 | 300 | 750 | 6800 | 0.51 | 1247.71 | G300E | 4032400 | 31.64 | G300E | 529540.42 | 4.15
3497 | Story5 | B72 | 32 MPa RC Beam (30 cm x 25 cm) | Beam | 32MPa | Concrete Rectangular | 250 | 300 | 750 | 4400 | 0.33 | 807.34 | G300E | 1787971.43 | 14.03 | G300E | 165001.89 | 1.29
3498 | Story5 | B73 | 32 MPa RC Beam (30 cm x 25 cm) | Beam | 32MPa | Concrete Rectangular | 250 | 300 | 750 | 6800 | 0.51 | 1247.71 | G300E | 3383309.09 | 26.55 | G300E | 1297410.64 | 10.18
3499 | Story5 | B74 | 32 MPa RC Beam (30 cm x 25 cm) | Beam | 32MPa | Concrete Rectangular | 250 | 300 | 750 | 4400 | 0.33 | 807.34 | G300E | 1557082.35 | 12.22 | G300E | 1115141.69 | 8.75
3500 | Story5 | B75 | 32 MPa RC Beam (30 cm x 25 cm) | Beam | 32MPa | Concrete Rectangular | 250 | 300 | 750 | 6800 | 0.51 | 1247.71 | G300E | 2052750 | 16.11 | G300E | 1647583.9 | 12.93
3501 | Story5 | B76 | 32 MPa RC Beam (30 cm x 25 cm) | Beam | 32MPa | Concrete Rectangular | 250 | 300 | 750 | 4400 | 0.33 | 807.34 | G300E | 1342880 | 10.54 | G300E | 1705733.92 | 13.38
3502 | Story5 | B77 | 32 MPa RC Beam (30 cm x 25 cm) | Beam | 32MPa | Concrete Rectangular | 250 | 300 | 750 | 4400 | 0.33 | 807.34 | G300E | 1153742.86 | 9.05 | G300E | 1465200 | 11.5
3503 | Story5 | B78 | 32 MPa RC Beam (30 cm x 25 cm) | Beam | 32MPa | Concrete Rectangular | 250 | 300 | 750 | 4400 | 0.33 | 807.34 | G300E | 1682371.43 | 13.2 | G300E | 1187685.71 | 9.32
3504 | Story5 | B79 | 32 MPa RC Beam (30 cm x 25 cm) | Beam | 32MPa | Concrete Rectangular | 250 | 300 | 750 | 4400 | 0.33 | 807.34 | G300E | 1030228.57 | 8.08 | G300E | 1470857.14 | 11.54
3505 | Story5 | B8 | 32 MPa RC Beam (30 cm x 25 cm) | Beam | 32MPa | Concrete Rectangular | 250 | 300 | 750 | 4400 | 0.33 | 807.34 | G300E | 1030228.57 | 8.08 | G300E | 1470857.14 | 11.54
3506 | Story5 | B80 | 32 MPa RC Beam (30 cm x 25 cm) | Beam | 32MPa | Concrete Rectangular | 250 | 300 | 750 | 4400 | 0.33 | 807.34 | G300E | 1682371.43 | 13.2 | G300E | 1187685.71 | 9.32
3507 | Story5 | B81 | 32 MPa RC Beam (30 cm x 25 cm) | Beam | 32MPa | Concrete Rectangular | 250 | 300 | 750 | 4400 | 0.33 | 807.34 | G300E | 1152485.71 | 9.04 | G300E | 1464257.14 | 11.49
3508 | Story5 | B82 | 32 MPa RC Beam (30 cm x 25 cm) | Beam | 32MPa | Concrete Rectangular | 250 | 300 | 750 | 4400 | 0.33 | 807.34 | G300E | 1332906.67 | 10.46 | G300E | 1705733.92 | 13.38
3509 | Story5 | B9 | 32 MPa RC Beam (30 cm x 25 cm) | Beam | 32MPa | Concrete Rectangular | 250 | 300 | 750 | 6800 | 0.51 | 1247.71 | G300E | 3914636.36 | 30.72 | G300E | 513133.25 | 4.03
3510 | Story50 | B1 | 32 MPa RC Beam (60 cm x 40 cm) | Beam | 32MPa | Concrete Rectangular | 400 | 600 | 2400 | 7012.5 | 1.68 | 4117.43 | G300E | 5285671.88 | 41.47 | G300E | 8504996.09 | 66.73
3511 | Story50 | B10 | 32 MPa RC Beam (60 cm x 40 cm) | Beam | 32MPa | Concrete Rectangular | 400 | 600 | 2400 | 4612.5 | 1.11 | 2708.26 | G300E | 3280572.79 | 25.74 | G300E | 6124590.37 | 48.06
3512 | Story50 | B11 | 32 MPa RC Beam (60 cm x 40 cm) | Beam | 32MPa | Concrete Rectangular | 400 | 600 | 2400 | 7012.5 | 1.68 | 4117.43 | G300E | 6118990.62 | 48.01 | G300E | 1309009.35 | 10.27
3513 | Story50 | B12 | 32 MPa RC Beam (60 cm x 40 cm) | Beam | 32MPa | Concrete Rectangular | 400 | 600 | 2400 | 4612.5 | 1.11 | 2708.26 | G300E | 3129004.69 | 24.55 | G300E | 6328354.61 | 49.65
3514 | Story50 | B13 | 32 MPa RC Beam (60 cm x 40 cm) | Beam | 32MPa | Concrete Rectangular | 400 | 600 | 2400 | 7012.5 | 1.68 | 4117.43 | G300E | 5567925 | 43.69 | G300E | 8508509.35 | 66.76
3515 | Story50 | B14 | 32 MPa RC Beam (60 cm x 40 cm) | Beam | 32MPa | Concrete Rectangular | 400 | 600 | 2400 | 4612.5 | 1.11 | 2708.26 | G300E | 3272161.76 | 25.67 | G300E | 3059445.2 | 24.01
3516 | Story50 | B15 | 32 MPa RC Beam (60 cm x 40 cm) | Beam | 32MPa | Concrete Rectangular | 400 | 600 | 2400 | 7012.5 | 1.68 | 4117.43 | G300E | 5285671.88 | 41.47 | G300E | 8504996.09 | 66.73
3517 | Story50 | B16 | 32 MPa RC Beam (60 cm x 40 cm) | Beam | 32MPa | Concrete Rectangular | 400 | 600 | 2400 | 7012.5 | 1.68 | 4117.43 | G300E | 4841546.88 | 37.99 | G300E | 8469940.6 | 66.46
3518 | Story50 | B17 | 32 MPa RC Beam (60 cm x 40 cm) | Beam | 32MPa | Concrete Rectangular | 400 | 600 | 2400 | 4612.5 | 1.11 | 2708.26 | G300E | 3602074.22 | 28.26 | G300E | 3648493.27 | 28.63
3519 | Story50 | B18 | 32 MPa RC Beam (60 cm x 40 cm) | Beam | 32MPa | Concrete Rectangular | 400 | 600 | 2400 | 7012.5 | 1.68 | 4117.43 | G300E | 5217300 | 40.94 | G300E | 5628709.35 | 44.16
3520 | Story50 | B19 | 32 MPa RC Beam (60 cm x 40 cm) | Beam | 32MPa | Concrete Rectangular | 400 | 600 | 2400 | 4612.5 | 1.11 | 2708.26 | G300E | 3191850 | 25.04 | G300E | 3487054.61 | 27.36
3521 | Story50 | B2 | 32 MPa RC Beam (60 cm x 40 cm) | Beam | 32MPa | Concrete Rectangular | 400 | 600 | 2400 | 4612.5 | 1.11 | 2708.26 | G300E | 3272161.76 | 25.67 | G300E | 3059445.2 | 24.01
3522 | Story50 | B20 | 32 MPa RC Beam (60 cm x 40 cm) | Beam | 32MPa | Concrete Rectangular | 400 | 600 | 2400 | 7012.5 | 1.68 | 4117.43 | G300E | 5273400 | 41.38 | G300E | 9948409.35 | 78.06
3523 | Story50 | B21 | 32 MPa RC Beam (60 cm x 40 cm) | Beam | 32MPa | Concrete Rectangular | 400 | 600 | 2400 | 4612.5 | 1.11 | 2708.26 | G300E | 2955171.09 | 23.19 | G300E | 6005477.31 | 47.12
3524 | Story50 | B22 | 32 MPa RC Beam (60 cm x 40 cm) | Beam | 32MPa | Concrete Rectangular | 400 | 600 | 2400 | 7200 | 1.73 | 4227.52 | G300E | 11147400 | 87.47 | G300E | 8777208 | 68.87
3525 | Story50 | B23 | 32 MPa RC Beam (60 cm x 40 cm) | Beam | 32MPa | Concrete Rectangular | 400 | 600 | 2400 | 4612.5 | 1.11 | 2708.26 | G300E | 3824339.06 | 30.01 | G300E | 3487054.61 | 27.36
3526 | Story50 | B24 | 32 MPa RC Beam (60 cm x 40 cm) | Beam | 32MPa | Concrete Rectangular | 400 | 600 | 2400 | 7200 | 1.73 | 4227.52 | G300E | 11172900 | 87.67 | G300E | 8779175.4 | 68.88
3527 | Story50 | B25 | 32 MPa RC Beam (60 cm x 40 cm) | Beam | 32MPa | Concrete Rectangular | 400 | 600 | 2400 | 4612.5 | 1.11 | 2708.26 | G300E | 2955171.09 | 23.19 | G300E | 6005477.31 | 47.12
3528 | Story50 | B26 | 32 MPa RC Beam (60 cm x 40 cm) | Beam | 32MPa | Concrete Rectangular | 400 | 600 | 2400 | 7012.5 | 1.68 | 4117.43 | G300E | 5272815.62 | 41.37 | G300E | 9948409.35 | 78.06
3529 | Story50 | B27 | 32 MPa RC Beam (60 cm x 40 cm) | Beam | 32MPa | Concrete Rectangular | 400 | 600 | 2400 | 4612.5 | 1.11 | 2708.26 | G300E | 3191850 | 25.04 | G300E | 3487054.61 | 27.36
3530 | Story50 | B28 | 32 MPa RC Beam (60 cm x 40 cm) | Beam | 32MPa | Concrete Rectangular | 400 | 600 | 2400 | 7012.5 | 1.68 | 4117.43 | G300E | 5217007.81 | 40.93 | G300E | 5628709.35 | 44.16
3531 | Story50 | B29 | 32 MPa RC Beam (60 cm x 40 cm) | Beam | 32MPa | Concrete Rectangular | 400 | 600 | 2400 | 4612.5 | 1.11 | 2708.26 | G300E | 3602074.22 | 28.26 | G300E | 3648493.27 | 28.63
3532 | Story50 | B3 | 32 MPa RC Beam (60 cm x 40 cm) | Beam | 32MPa | Concrete Rectangular | 400 | 600 | 2400 | 7012.5 | 1.68 | 4117.43 | G300E | 5568509.37 | 43.69 | G300E | 8508509.35 | 66.76
3533 | Story50 | B30 | 32 MPa RC Beam (60 cm x 40 cm) | Beam | 32MPa | Concrete Rectangular | 400 | 600 | 2400 | 7012.5 | 1.68 | 4117.43 | G300E | 4841546.88 | 37.99 | G300E | 8471109.35 | 66.47
3534 | Story50 | B31 | 32 MPa RC Beam (60 cm x 40 cm) | Beam | 32MPa | Concrete Rectangular | 400 | 600 | 2400 | 7012.5 | 1.68 | 4117.43 | G300E | 5252070.31 | 41.21 | G300E | 9948409.35 | 78.06
3535 | Story50 | B32 | 32 MPa RC Beam (60 cm x 40 cm) | Beam | 32MPa | Concrete Rectangular | 400 | 600 | 2400 | 4612.5 | 1.11 | 2708.26 | G300E | 5940035.16 | 46.61 | G300E | 1215667.62 | 9.54
3536 | Story50 | B33 | 32 MPa RC Beam (60 cm x 40 cm) | Beam | 32MPa | Concrete Rectangular | 400 | 600 | 2400 | 7012.5 | 1.68 | 4117.43 | G300E | 5063609.37 | 39.73 | G300E | 4188809.35 | 32.87
3537 | Story50 | B34 | 32 MPa RC Beam (60 cm x 40 cm) | Beam | 32MPa | Concrete Rectangular | 400 | 600 | 2400 | 4612.5 | 1.11 | 2708.26 | G300E | 4956419.53 | 38.89 | G300E | 5618029.61 | 44.08
3538 | Story50 | B35 | 32 MPa RC Beam (60 cm x 40 cm) | Beam | 32MPa | Concrete Rectangular | 400 | 600 | 2400 | 7012.5 | 1.68 | 4117.43 | G300E | 5201521.88 | 40.81 | G300E | 7068609.35 | 55.46
3539 | Story50 | B36 | 32 MPa RC Beam (60 cm x 40 cm) | Beam | 32MPa | Concrete Rectangular | 400 | 600 | 2400 | 4800 | 1.15 | 2818.35 | G300E | 8253600 | 64.76 | G300E | 5884484.4 | 46.17
3540 | Story50 | B4 | 32 MPa RC Beam (60 cm x 40 cm) | Beam | 32MPa | Concrete Rectangular | 400 | 600 | 2400 | 4612.5 | 1.11 | 2708.26 | G300E | 3129004.69 | 24.55 | G300E | 6328354.61 | 49.65
3541 | Story50 | B40 | 32 MPa RC Beam (60 cm x 40 cm) | Beam | 32MPa | Concrete Rectangular | 400 | 600 | 2400 | 4612.5 | 1.11 | 2708.26 | G300E | 7928310.94 | 62.21 | G300E | 5659286.7 | 44.4
3542 | Story50 | B41 | 32 MPa RC Beam (60 cm x 40 cm) | Beam | 32MPa | Concrete Rectangular | 400 | 600 | 2400 | 7012.5 | 1.68 | 4117.43 | G300E | 5201229.69 | 40.81 | G300E | 7068609.35 | 55.46
3543 | Story50 | B42 | 32 MPa RC Beam (60 cm x 40 cm) | Beam | 32MPa | Concrete Rectangular | 400 | 600 | 2400 | 4612.5 | 1.11 | 2708.26 | G300E | 4951518.75 | 38.85 | G300E | 5618029.61 | 44.08
3544 | Story50 | B43 | 32 MPa RC Beam (60 cm x 40 cm) | Beam | 32MPa | Concrete Rectangular | 400 | 600 | 2400 | 7012.5 | 1.68 | 4117.43 | G300E | 5064193.75 | 39.74 | G300E | 4188809.35 | 32.87
3545 | Story50 | B44 | 32 MPa RC Beam (60 cm x 40 cm) | Beam | 32MPa | Concrete Rectangular | 400 | 600 | 2400 | 4612.5 | 1.11 | 2708.26 | G300E | 5935422.66 | 46.57 | G300E | 1215297.46 | 9.54
3546 | Story50 | B45 | 32 MPa RC Beam (60 cm x 40 cm) | Beam | 32MPa | Concrete Rectangular | 400 | 600 | 2400 | 7012.5 | 1.68 | 4117.43 | G300E | 5251778.12 | 41.21 | G300E | 9948409.35 | 78.06
3547 | Story50 | B46 | 32 MPa RC Beam (60 cm x 40 cm) | Beam | 32MPa | Concrete Rectangular | 400 | 600 | 2400 | 7012.5 | 1.68 | 4117.43 | G300E | 4841254.69 | 37.99 | G300E | 8471109.35 | 66.47
3548 | Story50 | B47 | 32 MPa RC Beam (60 cm x 40 cm) | Beam | 32MPa | Concrete Rectangular | 400 | 600 | 2400 | 4612.5 | 1.11 | 2708.26 | G300E | 5939170.31 | 46.6 | G300E | 1215563.84 | 9.54
3549 | Story50 | B48 | 32 MPa RC Beam (60 cm x 40 cm) | Beam | 32MPa | Concrete Rectangular | 400 | 600 | 2400 | 7012.5 | 1.68 | 4117.43 | G300E | 5216715.62 | 40.93 | G300E | 5628709.35 | 44.16
3550 | Story50 | B49 | 32 MPa RC Beam (60 cm x 40 cm) | Beam | 32MPa | Concrete Rectangular | 400 | 600 | 2400 | 4612.5 | 1.11 | 2708.26 | G300E | 4956419.53 | 38.89 | G300E | 5618029.61 | 44.08
3551 | Story50 | B5 | 32 MPa RC Beam (60 cm x 40 cm) | Beam | 32MPa | Concrete Rectangular | 400 | 600 | 2400 | 7012.5 | 1.68 | 4117.43 | G300E | 6118114.06 | 48 | G300E | 1309009.35 | 10.27
3552 | Story50 | B50 | 32 MPa RC Beam (60 cm x 40 cm) | Beam | 32MPa | Concrete Rectangular | 400 | 600 | 2400 | 7012.5 | 1.68 | 4117.43 | G300E | 5273107.81 | 41.37 | G300E | 9948409.35 | 78.06
3553 | Story50 | B51 | 32 MPa RC Beam (60 cm x 40 cm) | Beam | 32MPa | Concrete Rectangular | 400 | 600 | 2400 | 4800 | 1.15 | 2818.35 | G300E | 8253600 | 64.76 | G300E | 5884421.4 | 46.17
3554 | Story50 | B52 | 32 MPa RC Beam (60 cm x 40 cm) | Beam | 32MPa | Concrete Rectangular | 400 | 600 | 2400 | 7012.5 | 1.68 | 4117.43 | G300E | 10853304.69 | 85.16 | G300E | 8548557.74 | 67.08
3555 | Story50 | B54 | 32 MPa RC Beam (60 cm x 40 cm) | Beam | 32MPa | Concrete Rectangular | 400 | 600 | 2400 | 7012.5 | 1.68 | 4117.43 | G300E | 10870251.56 | 85.29 | G300E | 8550449.36 | 67.09
3556 | Story50 | B55 | 32 MPa RC Beam (60 cm x 40 cm) | Beam | 32MPa | Concrete Rectangular | 400 | 600 | 2400 | 4612.5 | 1.11 | 2708.26 | G300E | 7816957.5 | 61.33 | G300E | 5935791.2 | 46.57
3557 | Story50 | B56 | 32 MPa RC Beam (60 cm x 40 cm) | Beam | 32MPa | Concrete Rectangular | 400 | 600 | 2400 | 7012.5 | 1.68 | 4117.43 | G300E | 5267556.25 | 41.33 | G300E | 9948409.35 | 78.06
3558 | Story50 | B57 | 32 MPa RC Beam (60 cm x 40 cm) | Beam | 32MPa | Concrete Rectangular | 400 | 600 | 2400 | 4612.5 | 1.11 | 2708.26 | G300E | 4949500.78 | 38.84 | G300E | 5618029.61 | 44.08
3559 | Story50 | B58 | 32 MPa RC Beam (60 cm x 40 cm) | Beam | 32MPa | Concrete Rectangular | 400 | 600 | 2400 | 7012.5 | 1.68 | 4117.43 | G300E | 5260543.75 | 41.28 | G300E | 5825058.18 | 45.71
3560 | Story50 | B59 | 32 MPa RC Beam (60 cm x 40 cm) | Beam | 32MPa | Concrete Rectangular | 400 | 600 | 2400 | 4612.5 | 1.11 | 2708.26 | G300E | 5933981.25 | 46.56 | G300E | 1216010.1 | 9.54
3561 | Story50 | B6 | 32 MPa RC Beam (60 cm x 40 cm) | Beam | 32MPa | Concrete Rectangular | 400 | 600 | 2400 | 4612.5 | 1.11 | 2708.26 | G300E | 3607788.97 | 28.31 | G300E | 6124590.37 | 48.06
3562 | Story50 | B60 | 32 MPa RC Beam (60 cm x 40 cm) | Beam | 32MPa | Concrete Rectangular | 400 | 600 | 2400 | 7012.5 | 1.68 | 4117.43 | G300E | 5012768.75 | 39.33 | G300E | 8466434.35 | 66.43
3563 | Story50 | B61 | 32 MPa RC Beam (60 cm x 40 cm) | Beam | 32MPa | Concrete Rectangular | 400 | 600 | 2400 | 7012.5 | 1.68 | 4117.43 | G300E | 5285671.88 | 41.47 | G300E | 8504996.09 | 66.73
3564 | Story50 | B62 | 32 MPa RC Beam (60 cm x 40 cm) | Beam | 32MPa | Concrete Rectangular | 400 | 600 | 2400 | 4612.5 | 1.11 | 2708.26 | G300E | 3602074.22 | 28.26 | G300E | 3648493.27 | 28.63
3565 | Story50 | B63 | 32 MPa RC Beam (60 cm x 40 cm) | Beam | 32MPa | Concrete Rectangular | 400 | 600 | 2400 | 7012.5 | 1.68 | 4117.43 | G300E | 5567632.81 | 43.69 | G300E | 8508509.35 | 66.76
3566 | Story50 | B64 | 32 MPa RC Beam (60 cm x 40 cm) | Beam | 32MPa | Concrete Rectangular | 400 | 600 | 2400 | 4612.5 | 1.11 | 2708.26 | G300E | 3191850 | 25.04 | G300E | 3487054.61 | 27.36
3567 | Story50 | B65 | 32 MPa RC Beam (60 cm x 40 cm) | Beam | 32MPa | Concrete Rectangular | 400 | 600 | 2400 | 7012.5 | 1.68 | 4117.43 | G300E | 6117237.5 | 48 | G300E | 1309009.35 | 10.27
3568 | Story50 | B66 | 32 MPa RC Beam (60 cm x 40 cm) | Beam | 32MPa | Concrete Rectangular | 400 | 600 | 2400 | 4612.5 | 1.11 | 2708.26 | G300E | 2955171.09 | 23.19 | G300E | 6005477.31 | 47.12
3569 | Story50 | B67 | 32 MPa RC Beam (60 cm x 40 cm) | Beam | 32MPa | Concrete Rectangular | 400 | 600 | 2400 | 7012.5 | 1.68 | 4117.43 | G300E | 7799653.12 | 61.2 | G300E | 6823170.1 | 53.54
3570 | Story50 | B68 | 32 MPa RC Beam (60 cm x 40 cm) | Beam | 32MPa | Concrete Rectangular | 400 | 600 | 2400 | 4612.5 | 1.11 | 2708.26 | G300E | 3824339.06 | 30.01 | G300E | 3487054.61 | 27.36
3571 | Story50 | B69 | 32 MPa RC Beam (60 cm x 40 cm) | Beam | 32MPa | Concrete Rectangular | 400 | 600 | 2400 | 7012.5 | 1.68 | 4117.43 | G300E | 7798484.37 | 61.19 | G300E | 6823170.1 | 53.54
3572 | Story50 | B7 | 32 MPa RC Beam (60 cm x 40 cm) | Beam | 32MPa | Concrete Rectangular | 400 | 600 | 2400 | 7012.5 | 1.68 | 4117.43 | G300E | 7800821.88 | 61.21 | G300E | 6823170.1 | 53.54
3573 | Story50 | B70 | 32 MPa RC Beam (60 cm x 40 cm) | Beam | 32MPa | Concrete Rectangular | 400 | 600 | 2400 | 4612.5 | 1.11 | 2708.26 | G300E | 2955171.09 | 23.19 | G300E | 6086196.63 | 47.75
3574 | Story50 | B71 | 32 MPa RC Beam (60 cm x 40 cm) | Beam | 32MPa | Concrete Rectangular | 400 | 600 | 2400 | 7012.5 | 1.68 | 4117.43 | G300E | 6110809.38 | 47.95 | G300E | 1309009.35 | 10.27
3575 | Story50 | B72 | 32 MPa RC Beam (60 cm x 40 cm) | Beam | 32MPa | Concrete Rectangular | 400 | 600 | 2400 | 4612.5 | 1.11 | 2708.26 | G300E | 3190696.88 | 25.04 | G300E | 3487054.61 | 27.36
3576 | Story50 | B73 | 32 MPa RC Beam (60 cm x 40 cm) | Beam | 32MPa | Concrete Rectangular | 400 | 600 | 2400 | 7012.5 | 1.68 | 4117.43 | G300E | 5556821.88 | 43.6 | G300E | 8508509.35 | 66.76
3577 | Story50 | B74 | 32 MPa RC Beam (60 cm x 40 cm) | Beam | 32MPa | Concrete Rectangular | 400 | 600 | 2400 | 4612.5 | 1.11 | 2708.26 | G300E | 3911671.32 | 30.69 | G300E | 4102417.19 | 32.19
3578 | Story50 | B75 | 32 MPa RC Beam (60 cm x 40 cm) | Beam | 32MPa | Concrete Rectangular | 400 | 600 | 2400 | 7012.5 | 1.68 | 4117.43 | G300E | 5041717.79 | 39.56 | G300E | 8321414.95 | 65.29
3579 | Story50 | B76 | 32 MPa RC Beam (60 cm x 40 cm) | Beam | 32MPa | Concrete Rectangular | 400 | 600 | 2400 | 4612.5 | 1.11 | 2708.26 | G300E | 3272161.76 | 25.67 | G300E | 3059445.2 | 24.01
3580 | Story50 | B77 | 32 MPa RC Beam (60 cm x 40 cm) | Beam | 32MPa | Concrete Rectangular | 400 | 600 | 2400 | 4612.5 | 1.11 | 2708.26 | G300E | 3129004.69 | 24.55 | G300E | 6328354.61 | 49.65
3581 | Story50 | B78 | 32 MPa RC Beam (60 cm x 40 cm) | Beam | 32MPa | Concrete Rectangular | 400 | 600 | 2400 | 4612.5 | 1.11 | 2708.26 | G300E | 3608060.29 | 28.31 | G300E | 6124590.37 | 48.06
3582 | Story50 | B79 | 32 MPa RC Beam (60 cm x 40 cm) | Beam | 32MPa | Concrete Rectangular | 400 | 600 | 2400 | 4612.5 | 1.11 | 2708.26 | G300E | 2781337.5 | 21.82 | G300E | 6328354.61 | 49.65
3583 | Story50 | B8 | 32 MPa RC Beam (60 cm x 40 cm) | Beam | 32MPa | Concrete Rectangular | 400 | 600 | 2400 | 4612.5 | 1.11 | 2708.26 | G300E | 2781337.5 | 21.82 | G300E | 6328354.61 | 49.65
3584 | Story50 | B80 | 32 MPa RC Beam (60 cm x 40 cm) | Beam | 32MPa | Concrete Rectangular | 400 | 600 | 2400 | 4612.5 | 1.11 | 2708.26 | G300E | 3280301.47 | 25.74 | G300E | 6125675.66 | 48.06
3585 | Story50 | B81 | 32 MPa RC Beam (60 cm x 40 cm) | Beam | 32MPa | Concrete Rectangular | 400 | 600 | 2400 | 4612.5 | 1.11 | 2708.26 | G300E | 3129004.69 | 24.55 | G300E | 6328354.61 | 49.65
3586 | Story50 | B82 | 32 MPa RC Beam (60 cm x 40 cm) | Beam | 32MPa | Concrete Rectangular | 400 | 600 | 2400 | 4612.5 | 1.11 | 2708.26 | G300E | 3272161.76 | 25.67 | G300E | 2724089.32 | 21.37
3587 | Story50 | B9 | 32 MPa RC Beam (60 cm x 40 cm) | Beam | 32MPa | Concrete Rectangular | 400 | 600 | 2400 | 7012.5 | 1.68 | 4117.43 | G300E | 7804035.94 | 61.23 | G300E | 6823170.1 | 53.54
3588 | Story51 | B1 | 32 MPa RC Beam (60 cm x 40 cm) | Beam | 32MPa | Concrete Rectangular | 400 | 600 | 2400 | 7012.5 | 1.68 | 4117.43 | G300E | 4933293.75 | 38.71 | G300E | 3534304.68 | 27.73
3589 | Story51 | B10 | 32 MPa RC Beam (60 cm x 40 cm) | Beam | 32MPa | Concrete Rectangular | 400 | 600 | 2400 | 4612.5 | 1.11 | 2708.26 | G300E | 2955171.09 | 23.19 | G300E | 2922019.33 | 22.93
3590 | Story51 | B11 | 32 MPa RC Beam (60 cm x 40 cm) | Beam | 32MPa | Concrete Rectangular | 400 | 600 | 2400 | 7012.5 | 1.68 | 4117.43 | G300E | 4463456.25 | 35.02 | G300E | 736317.76 | 5.78
3591 | Story51 | B12 | 32 MPa RC Beam (60 cm x 40 cm) | Beam | 32MPa | Concrete Rectangular | 400 | 600 | 2400 | 4612.5 | 1.11 | 2708.26 | G300E | 3129004.69 | 24.55 | G300E | 2922019.33 | 22.93
3592 | Story51 | B13 | 32 MPa RC Beam (60 cm x 40 cm) | Beam | 32MPa | Concrete Rectangular | 400 | 600 | 2400 | 7012.5 | 1.68 | 4117.43 | G300E | 4580915.62 | 35.94 | G300E | 3534304.68 | 27.73
3593 | Story51 | B14 | 32 MPa RC Beam (60 cm x 40 cm) | Beam | 32MPa | Concrete Rectangular | 400 | 600 | 2400 | 4612.5 | 1.11 | 2708.26 | G300E | 3129004.69 | 24.55 | G300E | 3357901.15 | 26.35
3594 | Story51 | B15 | 32 MPa RC Beam (60 cm x 40 cm) | Beam | 32MPa | Concrete Rectangular | 400 | 600 | 2400 | 7012.5 | 1.68 | 4117.43 | G300E | 4933293.75 | 38.71 | G300E | 3534304.68 | 27.73
3595 | Story51 | B16 | 32 MPa RC Beam (60 cm x 40 cm) | Beam | 32MPa | Concrete Rectangular | 400 | 600 | 2400 | 7012.5 | 1.68 | 4117.43 | G300E | 4757104.69 | 37.33 | G300E | 3534304.68 | 27.73
3596 | Story51 | B17 | 32 MPa RC Beam (60 cm x 40 cm) | Beam | 32MPa | Concrete Rectangular | 400 | 600 | 2400 | 4612.5 | 1.11 | 2708.26 | G300E | 2955171.09 | 23.19 | G300E | 322877.31 | 2.53
3597 | Story51 | B18 | 32 MPa RC Beam (60 cm x 40 cm) | Beam | 32MPa | Concrete Rectangular | 400 | 600 | 2400 | 7012.5 | 1.68 | 4117.43 | G300E | 4933293.75 | 38.71 | G300E | 654504.67 | 5.14
3598 | Story51 | B19 | 32 MPa RC Beam (60 cm x 40 cm) | Beam | 32MPa | Concrete Rectangular | 400 | 600 | 2400 | 4612.5 | 1.11 | 2708.26 | G300E | 3129004.69 | 24.55 | G300E | 645754.61 | 5.07
3599 | Story51 | B2 | 32 MPa RC Beam (60 cm x 40 cm) | Beam | 32MPa | Concrete Rectangular | 400 | 600 | 2400 | 4612.5 | 1.11 | 2708.26 | G300E | 3129004.69 | 24.55 | G300E | 3357901.15 | 26.35
3600 | Story51 | B20 | 32 MPa RC Beam (60 cm x 40 cm) | Beam | 32MPa | Concrete Rectangular | 400 | 600 | 2400 | 7012.5 | 1.68 | 4117.43 | G300E | 4943520.31 | 38.79 | G300E | 6414104.68 | 50.33
3601 | Story51 | B21 | 32 MPa RC Beam (60 cm x 40 cm) | Beam | 32MPa | Concrete Rectangular | 400 | 600 | 2400 | 4612.5 | 1.11 | 2708.26 | G300E | 3129004.69 | 24.55 | G300E | 645754.61 | 5.07
3602 | Story51 | B22 | 32 MPa RC Beam (60 cm x 40 cm) | Beam | 32MPa | Concrete Rectangular | 400 | 600 | 2400 | 7200 | 1.73 | 4227.52 | G300E | 5821800 | 45.68 | G300E | 2234405.4 | 17.53
3603 | Story51 | B23 | 32 MPa RC Beam (60 cm x 40 cm) | Beam | 32MPa | Concrete Rectangular | 400 | 600 | 2400 | 4612.5 | 1.11 | 2708.26 | G300E | 3476671.88 | 27.28 | G300E | 161438.65 | 1.27
3604 | Story51 | B24 | 32 MPa RC Beam (60 cm x 40 cm) | Beam | 32MPa | Concrete Rectangular | 400 | 600 | 2400 | 7200 | 1.73 | 4227.52 | G300E | 5817900 | 45.65 | G300E | 2234405.4 | 17.53
3605 | Story51 | B25 | 32 MPa RC Beam (60 cm x 40 cm) | Beam | 32MPa | Concrete Rectangular | 400 | 600 | 2400 | 4612.5 | 1.11 | 2708.26 | G300E | 3129004.69 | 24.55 | G300E | 645754.61 | 5.07
3606 | Story51 | B26 | 32 MPa RC Beam (60 cm x 40 cm) | Beam | 32MPa | Concrete Rectangular | 400 | 600 | 2400 | 7012.5 | 1.68 | 4117.43 | G300E | 4943520.31 | 38.79 | G300E | 6414104.68 | 50.33
3607 | Story51 | B27 | 32 MPa RC Beam (60 cm x 40 cm) | Beam | 32MPa | Concrete Rectangular | 400 | 600 | 2400 | 4612.5 | 1.11 | 2708.26 | G300E | 3129004.69 | 24.55 | G300E | 645754.61 | 5.07
3608 | Story51 | B28 | 32 MPa RC Beam (60 cm x 40 cm) | Beam | 32MPa | Concrete Rectangular | 400 | 600 | 2400 | 7012.5 | 1.68 | 4117.43 | G300E | 4933293.75 | 38.71 | G300E | 654504.67 | 5.14
3609 | Story51 | B29 | 32 MPa RC Beam (60 cm x 40 cm) | Beam | 32MPa | Concrete Rectangular | 400 | 600 | 2400 | 4612.5 | 1.11 | 2708.26 | G300E | 2955171.09 | 23.19 | G300E | 322877.31 | 2.53
3610 | Story51 | B3 | 32 MPa RC Beam (60 cm x 40 cm) | Beam | 32MPa | Concrete Rectangular | 400 | 600 | 2400 | 7012.5 | 1.68 | 4117.43 | G300E | 4580915.62 | 35.94 | G300E | 3534304.68 | 27.73
3611 | Story51 | B30 | 32 MPa RC Beam (60 cm x 40 cm) | Beam | 32MPa | Concrete Rectangular | 400 | 600 | 2400 | 7012.5 | 1.68 | 4117.43 | G300E | 4757104.69 | 37.33 | G300E | 3534304.68 | 27.73
3612 | Story51 | B31 | 32 MPa RC Beam (60 cm x 40 cm) | Beam | 32MPa | Concrete Rectangular | 400 | 600 | 2400 | 7012.5 | 1.68 | 4117.43 | G300E | 5638050 | 44.24 | G300E | 4319700 | 33.89
3613 | Story51 | B32 | 32 MPa RC Beam (60 cm x 40 cm) | Beam | 32MPa | Concrete Rectangular | 400 | 600 | 2400 | 4612.5 | 1.11 | 2708.26 | G300E | 2781337.5 | 21.82 | G300E | 322877.31 | 2.53
3614 | Story51 | B33 | 32 MPa RC Beam (60 cm x 40 cm) | Beam | 32MPa | Concrete Rectangular | 400 | 600 | 2400 | 7012.5 | 1.68 | 4117.43 | G300E | 5285671.88 | 41.47 | G300E | 654504.67 | 5.14
3615 | Story51 | B34 | 32 MPa RC Beam (60 cm x 40 cm) | Beam | 32MPa | Concrete Rectangular | 400 | 600 | 2400 | 4612.5 | 1.11 | 2708.26 | G300E | 2955171.09 | 23.19 | G300E | 645754.61 | 5.07
3616 | Story51 | B35 | 32 MPa RC Beam (60 cm x 40 cm) | Beam | 32MPa | Concrete Rectangular | 400 | 600 | 2400 | 7012.5 | 1.68 | 4117.43 | G300E | 5285671.88 | 41.47 | G300E | 3043426.17 | 23.88
3617 | Story51 | B36 | 32 MPa RC Beam (60 cm x 40 cm) | Beam | 32MPa | Concrete Rectangular | 400 | 600 | 2400 | 4800 | 1.15 | 2818.35 | G300E | 3562800 | 27.96 | G300E | 2150404.8 | 16.87
3618 | Story51 | B4 | 32 MPa RC Beam (60 cm x 40 cm) | Beam | 32MPa | Concrete Rectangular | 400 | 600 | 2400 | 4612.5 | 1.11 | 2708.26 | G300E | 3129004.69 | 24.55 | G300E | 2922019.33 | 22.93
3619 | Story51 | B40 | 32 MPa RC Beam (60 cm x 40 cm) | Beam | 32MPa | Concrete Rectangular | 400 | 600 | 2400 | 4612.5 | 1.11 | 2708.26 | G300E | 3422763.28 | 26.86 | G300E | 2066404.61 | 16.21
3620 | Story51 | B41 | 32 MPa RC Beam (60 cm x 40 cm) | Beam | 32MPa | Concrete Rectangular | 400 | 600 | 2400 | 7012.5 | 1.68 | 4117.43 | G300E | 5285671.88 | 41.47 | G300E | 3043426.17 | 23.88
3621 | Story51 | B42 | 32 MPa RC Beam (60 cm x 40 cm) | Beam | 32MPa | Concrete Rectangular | 400 | 600 | 2400 | 4612.5 | 1.11 | 2708.26 | G300E | 2955171.09 | 23.19 | G300E | 645754.61 | 5.07
3622 | Story51 | B43 | 32 MPa RC Beam (60 cm x 40 cm) | Beam | 32MPa | Concrete Rectangular | 400 | 600 | 2400 | 7012.5 | 1.68 | 4117.43 | G300E | 5285671.88 | 41.47 | G300E | 654504.67 | 5.14
3623 | Story51 | B44 | 32 MPa RC Beam (60 cm x 40 cm) | Beam | 32MPa | Concrete Rectangular | 400 | 600 | 2400 | 4612.5 | 1.11 | 2708.26 | G300E | 2781337.5 | 21.82 | G300E | 322877.31 | 2.53
3624 | Story51 | B45 | 32 MPa RC Beam (60 cm x 40 cm) | Beam | 32MPa | Concrete Rectangular | 400 | 600 | 2400 | 7012.5 | 1.68 | 4117.43 | G300E | 5638050 | 44.24 | G300E | 4319700 | 33.89
3625 | Story51 | B46 | 32 MPa RC Beam (60 cm x 40 cm) | Beam | 32MPa | Concrete Rectangular | 400 | 600 | 2400 | 7012.5 | 1.68 | 4117.43 | G300E | 4757104.69 | 37.33 | G300E | 3534304.68 | 27.73
3626 | Story51 | B47 | 32 MPa RC Beam (60 cm x 40 cm) | Beam | 32MPa | Concrete Rectangular | 400 | 600 | 2400 | 4612.5 | 1.11 | 2708.26 | G300E | 2781337.5 | 21.82 | G300E | 322877.31 | 2.53
3627 | Story51 | B48 | 32 MPa RC Beam (60 cm x 40 cm) | Beam | 32MPa | Concrete Rectangular | 400 | 600 | 2400 | 7012.5 | 1.68 | 4117.43 | G300E | 4933293.75 | 38.71 | G300E | 654504.67 | 5.14
3628 | Story51 | B49 | 32 MPa RC Beam (60 cm x 40 cm) | Beam | 32MPa | Concrete Rectangular | 400 | 600 | 2400 | 4612.5 | 1.11 | 2708.26 | G300E | 2955171.09 | 23.19 | G300E | 645754.61 | 5.07
3629 | Story51 | B5 | 32 MPa RC Beam (60 cm x 40 cm) | Beam | 32MPa | Concrete Rectangular | 400 | 600 | 2400 | 7012.5 | 1.68 | 4117.43 | G300E | 4463748.44 | 35.02 | G300E | 736317.76 | 5.78
3630 | Story51 | B50 | 32 MPa RC Beam (60 cm x 40 cm) | Beam | 32MPa | Concrete Rectangular | 400 | 600 | 2400 | 7012.5 | 1.68 | 4117.43 | G300E | 4943520.31 | 38.79 | G300E | 6414104.68 | 50.33
3631 | Story51 | B51 | 32 MPa RC Beam (60 cm x 40 cm) | Beam | 32MPa | Concrete Rectangular | 400 | 600 | 2400 | 4800 | 1.15 | 2818.35 | G300E | 3562800 | 27.96 | G300E | 2150404.8 | 16.87
3632 | Story51 | B52 | 32 MPa RC Beam (60 cm x 40 cm) | Beam | 32MPa | Concrete Rectangular | 400 | 600 | 2400 | 7012.5 | 1.68 | 4117.43 | G300E | 5669314.06 | 44.48 | G300E | 2176217.76 | 17.08
3633 | Story51 | B54 | 32 MPa RC Beam (60 cm x 40 cm) | Beam | 32MPa | Concrete Rectangular | 400 | 600 | 2400 | 7012.5 | 1.68 | 4117.43 | G300E | 5665223.44 | 44.45 | G300E | 2176217.76 | 17.08
3634 | Story51 | B55 | 32 MPa RC Beam (60 cm x 40 cm) | Beam | 32MPa | Concrete Rectangular | 400 | 600 | 2400 | 4612.5 | 1.11 | 2708.26 | G300E | 3423339.84 | 26.86 | G300E | 2066404.61 | 16.21
3635 | Story51 | B56 | 32 MPa RC Beam (60 cm x 40 cm) | Beam | 32MPa | Concrete Rectangular | 400 | 600 | 2400 | 7012.5 | 1.68 | 4117.43 | G300E | 4943228.12 | 38.79 | G300E | 6414104.68 | 50.33
3636 | Story51 | B57 | 32 MPa RC Beam (60 cm x 40 cm) | Beam | 32MPa | Concrete Rectangular | 400 | 600 | 2400 | 4612.5 | 1.11 | 2708.26 | G300E | 2955171.09 | 23.19 | G300E | 645754.61 | 5.07
3637 | Story51 | B58 | 32 MPa RC Beam (60 cm x 40 cm) | Beam | 32MPa | Concrete Rectangular | 400 | 600 | 2400 | 7012.5 | 1.68 | 4117.43 | G300E | 4933293.75 | 38.71 | G300E | 654504.67 | 5.14
3638 | Story51 | B59 | 32 MPa RC Beam (60 cm x 40 cm) | Beam | 32MPa | Concrete Rectangular | 400 | 600 | 2400 | 4612.5 | 1.11 | 2708.26 | G300E | 2781337.5 | 21.82 | G300E | 322877.31 | 2.53
3639 | Story51 | B6 | 32 MPa RC Beam (60 cm x 40 cm) | Beam | 32MPa | Concrete Rectangular | 400 | 600 | 2400 | 4612.5 | 1.11 | 2708.26 | G300E | 2955171.09 | 23.19 | G300E | 2922019.33 | 22.93
3640 | Story51 | B60 | 32 MPa RC Beam (60 cm x 40 cm) | Beam | 32MPa | Concrete Rectangular | 400 | 600 | 2400 | 7012.5 | 1.68 | 4117.43 | G300E | 4757104.69 | 37.33 | G300E | 3534304.68 | 27.73
3641 | Story51 | B61 | 32 MPa RC Beam (60 cm x 40 cm) | Beam | 32MPa | Concrete Rectangular | 400 | 600 | 2400 | 7012.5 | 1.68 | 4117.43 | G300E | 4933293.75 | 38.71 | G300E | 3534304.68 | 27.73
3642 | Story51 | B62 | 32 MPa RC Beam (60 cm x 40 cm) | Beam | 32MPa | Concrete Rectangular | 400 | 600 | 2400 | 4612.5 | 1.11 | 2708.26 | G300E | 2955171.09 | 23.19 | G300E | 322877.31 | 2.53
3643 | Story51 | B63 | 32 MPa RC Beam (60 cm x 40 cm) | Beam | 32MPa | Concrete Rectangular | 400 | 600 | 2400 | 7012.5 | 1.68 | 4117.43 | G300E | 4580915.62 | 35.94 | G300E | 3534304.68 | 27.73
3644 | Story51 | B64 | 32 MPa RC Beam (60 cm x 40 cm) | Beam | 32MPa | Concrete Rectangular | 400 | 600 | 2400 | 4612.5 | 1.11 | 2708.26 | G300E | 3129004.69 | 24.55 | G300E | 645754.61 | 5.07
3645 | Story51 | B65 | 32 MPa RC Beam (60 cm x 40 cm) | Beam | 32MPa | Concrete Rectangular | 400 | 600 | 2400 | 7012.5 | 1.68 | 4117.43 | G300E | 4463748.44 | 35.02 | G300E | 736317.76 | 5.78
3646 | Story51 | B66 | 32 MPa RC Beam (60 cm x 40 cm) | Beam | 32MPa | Concrete Rectangular | 400 | 600 | 2400 | 4612.5 | 1.11 | 2708.26 | G300E | 3129004.69 | 24.55 | G300E | 645754.61 | 5.07
3647 | Story51 | B67 | 32 MPa RC Beam (60 cm x 40 cm) | Beam | 32MPa | Concrete Rectangular | 400 | 600 | 2400 | 7012.5 | 1.68 | 4117.43 | G300E | 4799764.06 | 37.66 | G300E | 981757.01 | 7.7
3648 | Story51 | B68 | 32 MPa RC Beam (60 cm x 40 cm) | Beam | 32MPa | Concrete Rectangular | 400 | 600 | 2400 | 4612.5 | 1.11 | 2708.26 | G300E | 3476671.88 | 27.28 | G300E | 161438.65 | 1.27
3649 | Story51 | B69 | 32 MPa RC Beam (60 cm x 40 cm) | Beam | 32MPa | Concrete Rectangular | 400 | 600 | 2400 | 7012.5 | 1.68 | 4117.43 | G300E | 4799764.06 | 37.66 | G300E | 981757.01 | 7.7
3650 | Story51 | B7 | 32 MPa RC Beam (60 cm x 40 cm) | Beam | 32MPa | Concrete Rectangular | 400 | 600 | 2400 | 7012.5 | 1.68 | 4117.43 | G300E | 4799764.06 | 37.66 | G300E | 981757.01 | 7.7
3651 | Story51 | B70 | 32 MPa RC Beam (60 cm x 40 cm) | Beam | 32MPa | Concrete Rectangular | 400 | 600 | 2400 | 4612.5 | 1.11 | 2708.26 | G300E | 3129004.69 | 24.55 | G300E | 645754.61 | 5.07
3652 | Story51 | B71 | 32 MPa RC Beam (60 cm x 40 cm) | Beam | 32MPa | Concrete Rectangular | 400 | 600 | 2400 | 7012.5 | 1.68 | 4117.43 | G300E | 4463456.25 | 35.02 | G300E | 736317.76 | 5.78
3653 | Story51 | B72 | 32 MPa RC Beam (60 cm x 40 cm) | Beam | 32MPa | Concrete Rectangular | 400 | 600 | 2400 | 4612.5 | 1.11 | 2708.26 | G300E | 3129004.69 | 24.55 | G300E | 645754.61 | 5.07
3654 | Story51 | B73 | 32 MPa RC Beam (60 cm x 40 cm) | Beam | 32MPa | Concrete Rectangular | 400 | 600 | 2400 | 7012.5 | 1.68 | 4117.43 | G300E | 4580915.62 | 35.94 | G300E | 3534304.68 | 27.73
3655 | Story51 | B74 | 32 MPa RC Beam (60 cm x 40 cm) | Beam | 32MPa | Concrete Rectangular | 400 | 600 | 2400 | 4612.5 | 1.11 | 2708.26 | G300E | 2955171.09 | 23.19 | G300E | 322877.31 | 2.53
3656 | Story51 | B75 | 32 MPa RC Beam (60 cm x 40 cm) | Beam | 32MPa | Concrete Rectangular | 400 | 600 | 2400 | 7012.5 | 1.68 | 4117.43 | G300E | 4933293.75 | 38.71 | G300E | 3534304.68 | 27.73
3657 | Story51 | B76 | 32 MPa RC Beam (60 cm x 40 cm) | Beam | 32MPa | Concrete Rectangular | 400 | 600 | 2400 | 4612.5 | 1.11 | 2708.26 | G300E | 3129004.69 | 24.55 | G300E | 3357901.15 | 26.35
3658 | Story51 | B77 | 32 MPa RC Beam (60 cm x 40 cm) | Beam | 32MPa | Concrete Rectangular | 400 | 600 | 2400 | 4612.5 | 1.11 | 2708.26 | G300E | 3129004.69 | 24.55 | G300E | 2922019.33 | 22.93
3659 | Story51 | B78 | 32 MPa RC Beam (60 cm x 40 cm) | Beam | 32MPa | Concrete Rectangular | 400 | 600 | 2400 | 4612.5 | 1.11 | 2708.26 | G300E | 2955171.09 | 23.19 | G300E | 2922019.33 | 22.93
3660 | Story51 | B79 | 32 MPa RC Beam (60 cm x 40 cm) | Beam | 32MPa | Concrete Rectangular | 400 | 600 | 2400 | 4612.5 | 1.11 | 2708.26 | G300E | 3824339.06 | 30.01 | G300E | 2841300 | 22.29
3661 | Story51 | B8 | 32 MPa RC Beam (60 cm x 40 cm) | Beam | 32MPa | Concrete Rectangular | 400 | 600 | 2400 | 4612.5 | 1.11 | 2708.26 | G300E | 3824339.06 | 30.01 | G300E | 2841300 | 22.29
3662 | Story51 | B80 | 32 MPa RC Beam (60 cm x 40 cm) | Beam | 32MPa | Concrete Rectangular | 400 | 600 | 2400 | 4612.5 | 1.11 | 2708.26 | G300E | 2955171.09 | 23.19 | G300E | 2922019.33 | 22.93
3663 | Story51 | B81 | 32 MPa RC Beam (60 cm x 40 cm) | Beam | 32MPa | Concrete Rectangular | 400 | 600 | 2400 | 4612.5 | 1.11 | 2708.26 | G300E | 3129004.69 | 24.55 | G300E | 2922019.33 | 22.93
3664 | Story51 | B82 | 32 MPa RC Beam (60 cm x 40 cm) | Beam | 32MPa | Concrete Rectangular | 400 | 600 | 2400 | 4612.5 | 1.11 | 2708.26 | G300E | 3129004.69 | 24.55 | G300E | 3357901.15 | 26.35
3665 | Story51 | B9 | 32 MPa RC Beam (60 cm x 40 cm) | Beam | 32MPa | Concrete Rectangular | 400 | 600 | 2400 | 7012.5 | 1.68 | 4117.43 | G300E | 4799764.06 | 37.66 | G300E | 981757.01 | 7.7
3666 | Story6 | B1 | 32 MPa RC Beam (30 cm x 25 cm) | Beam | 32MPa | Concrete Rectangular | 250 | 300 | 750 | 6800 | 0.51 | 1247.71 | G300E | 3450690.91 | 27.08 | G300E | 832537.91 | 6.53
3667 | Story6 | B10 | 32 MPa RC Beam (30 cm x 25 cm) | Beam | 32MPa | Concrete Rectangular | 250 | 300 | 750 | 4400 | 0.33 | 807.34 | G300E | 1041542.86 | 8.17 | G300E | 1608828.57 | 12.62
3668 | Story6 | B11 | 32 MPa RC Beam (30 cm x 25 cm) | Beam | 32MPa | Concrete Rectangular | 250 | 300 | 750 | 6800 | 0.51 | 1247.71 | G300E | 4208890.91 | 33.02 | G300E | 193241.78 | 1.52
3669 | Story6 | B12 | 32 MPa RC Beam (30 cm x 25 cm) | Beam | 32MPa | Concrete Rectangular | 250 | 300 | 750 | 4400 | 0.33 | 807.34 | G300E | 1026142.86 | 8.05 | G300E | 1494428.57 | 11.73
3670 | Story6 | B13 | 32 MPa RC Beam (30 cm x 25 cm) | Beam | 32MPa | Concrete Rectangular | 250 | 300 | 750 | 6800 | 0.51 | 1247.71 | G300E | 4099163.64 | 32.16 | G300E | 566781.55 | 4.45
3671 | Story6 | B14 | 32 MPa RC Beam (30 cm x 25 cm) | Beam | 32MPa | Concrete Rectangular | 250 | 300 | 750 | 4400 | 0.33 | 807.34 | G300E | 1171342.86 | 9.19 | G300E | 1496471.74 | 11.74
3672 | Story6 | B15 | 32 MPa RC Beam (30 cm x 25 cm) | Beam | 32MPa | Concrete Rectangular | 250 | 300 | 750 | 6800 | 0.51 | 1247.71 | G300E | 3450690.91 | 27.08 | G300E | 832537.91 | 6.53
3673 | Story6 | B16 | 32 MPa RC Beam (30 cm x 25 cm) | Beam | 32MPa | Concrete Rectangular | 250 | 300 | 750 | 6800 | 0.51 | 1247.71 | G300E | 3201563.64 | 25.12 | G300E | 778446.38 | 6.11
3674 | Story6 | B17 | 32 MPa RC Beam (30 cm x 25 cm) | Beam | 32MPa | Concrete Rectangular | 250 | 300 | 750 | 4400 | 0.33 | 807.34 | G300E | 1868428.57 | 14.66 | G300E | 144113.83 | 1.13
3675 | Story6 | B18 | 32 MPa RC Beam (30 cm x 25 cm) | Beam | 32MPa | Concrete Rectangular | 250 | 300 | 750 | 6800 | 0.51 | 1247.71 | G300E | 3583600 | 28.12 | G300E | 859583.67 | 6.74
3676 | Story6 | B19 | 32 MPa RC Beam (30 cm x 25 cm) | Beam | 32MPa | Concrete Rectangular | 250 | 300 | 750 | 4400 | 0.33 | 807.34 | G300E | 1769742.86 | 13.89 | G300E | 165001.89 | 1.29
3677 | Story6 | B2 | 32 MPa RC Beam (30 cm x 25 cm) | Beam | 32MPa | Concrete Rectangular | 250 | 300 | 750 | 4400 | 0.33 | 807.34 | G300E | 1171028.57 | 9.19 | G300E | 1496471.74 | 11.74
3678 | Story6 | B20 | 32 MPa RC Beam (30 cm x 25 cm) | Beam | 32MPa | Concrete Rectangular | 250 | 300 | 750 | 6800 | 0.51 | 1247.71 | G300E | 3606781.82 | 28.3 | G300E | 859583.67 | 6.74
3679 | Story6 | B21 | 32 MPa RC Beam (30 cm x 25 cm) | Beam | 32MPa | Concrete Rectangular | 250 | 300 | 750 | 4400 | 0.33 | 807.34 | G300E | 1696514.29 | 13.31 | G300E | 165001.89 | 1.29
3680 | Story6 | B22 | 32 MPa RC Beam (30 cm x 25 cm) | Beam | 32MPa | Concrete Rectangular | 250 | 300 | 750 | 7200 | 0.54 | 1321.1 | G300E | 4391686.96 | 34.46 | G300E | 1105984.49 | 8.68
3681 | Story6 | B23 | 32 MPa RC Beam (30 cm x 25 cm) | Beam | 32MPa | Concrete Rectangular | 250 | 300 | 750 | 4400 | 0.33 | 807.34 | G300E | 1574571.43 | 12.35 | G300E | 874030.46 | 6.86
3682 | Story6 | B24 | 32 MPa RC Beam (30 cm x 25 cm) | Beam | 32MPa | Concrete Rectangular | 250 | 300 | 750 | 7200 | 0.54 | 1321.1 | G300E | 4392313.04 | 34.46 | G300E | 1105984.49 | 8.68
3683 | Story6 | B25 | 32 MPa RC Beam (30 cm x 25 cm) | Beam | 32MPa | Concrete Rectangular | 250 | 300 | 750 | 4400 | 0.33 | 807.34 | G300E | 1696200 | 13.31 | G300E | 165001.89 | 1.29
3684 | Story6 | B26 | 32 MPa RC Beam (30 cm x 25 cm) | Beam | 32MPa | Concrete Rectangular | 250 | 300 | 750 | 6800 | 0.51 | 1247.71 | G300E | 3606781.82 | 28.3 | G300E | 859583.67 | 6.74
3685 | Story6 | B27 | 32 MPa RC Beam (30 cm x 25 cm) | Beam | 32MPa | Concrete Rectangular | 250 | 300 | 750 | 4400 | 0.33 | 807.34 | G300E | 1769742.86 | 13.89 | G300E | 165001.89 | 1.29
3686 | Story6 | B28 | 32 MPa RC Beam (30 cm x 25 cm) | Beam | 32MPa | Concrete Rectangular | 250 | 300 | 750 | 6800 | 0.51 | 1247.71 | G300E | 3583909.09 | 28.12 | G300E | 859583.67 | 6.74
3687 | Story6 | B29 | 32 MPa RC Beam (30 cm x 25 cm) | Beam | 32MPa | Concrete Rectangular | 250 | 300 | 750 | 4400 | 0.33 | 807.34 | G300E | 1868742.86 | 14.66 | G300E | 144114.77 | 1.13
3688 | Story6 | B3 | 32 MPa RC Beam (30 cm x 25 cm) | Beam | 32MPa | Concrete Rectangular | 250 | 300 | 750 | 6800 | 0.51 | 1247.71 | G300E | 4099163.64 | 32.16 | G300E | 539737.64 | 4.23
3689 | Story6 | B30 | 32 MPa RC Beam (30 cm x 25 cm) | Beam | 32MPa | Concrete Rectangular | 250 | 300 | 750 | 6800 | 0.51 | 1247.71 | G300E | 3201563.64 | 25.12 | G300E | 778446.38 | 6.11
3690 | Story6 | B31 | 32 MPa RC Beam (30 cm x 25 cm) | Beam | 32MPa | Concrete Rectangular | 250 | 300 | 750 | 6800 | 0.51 | 1247.71 | G300E | 1889163.64 | 14.82 | G300E | 1627054.55 | 12.77
3691 | Story6 | B32 | 32 MPa RC Beam (30 cm x 25 cm) | Beam | 32MPa | Concrete Rectangular | 250 | 300 | 750 | 4400 | 0.33 | 807.34 | G300E | 1649371.43 | 12.94 | G300E | 819029.83 | 6.43
3692 | Story6 | B33 | 32 MPa RC Beam (30 cm x 25 cm) | Beam | 32MPa | Concrete Rectangular | 250 | 300 | 750 | 6800 | 0.51 | 1247.71 | G300E | 3042690.91 | 23.87 | G300E | 1735237.6 | 13.62
3693 | Story6 | B34 | 32 MPa RC Beam (30 cm x 25 cm) | Beam | 32MPa | Concrete Rectangular | 250 | 300 | 750 | 4400 | 0.33 | 807.34 | G300E | 1886342.86 | 14.8 | G300E | 165001.89 | 1.29
3694 | Story6 | B35 | 32 MPa RC Beam (30 cm x 25 cm) | Beam | 32MPa | Concrete Rectangular | 250 | 300 | 750 | 6800 | 0.51 | 1247.71 | G300E | 2913490.91 | 22.86 | G300E | 1735237.6 | 13.62
3695 | Story6 | B36 | 32 MPa RC Beam (30 cm x 25 cm) | Beam | 32MPa | Concrete Rectangular | 250 | 300 | 750 | 4800 | 0.36 | 880.73 | G300E | 2079360 | 16.32 | G300E | 1379520.64 | 10.82
3696 | Story6 | B4 | 32 MPa RC Beam (30 cm x 25 cm) | Beam | 32MPa | Concrete Rectangular | 250 | 300 | 750 | 4400 | 0.33 | 807.34 | G300E | 1026142.86 | 8.05 | G300E | 1494428.57 | 11.73
3697 | Story6 | B40 | 32 MPa RC Beam (30 cm x 25 cm) | Beam | 32MPa | Concrete Rectangular | 250 | 300 | 750 | 4400 | 0.33 | 807.34 | G300E | 1910480 | 14.99 | G300E | 1179934.21 | 9.26
3698 | Story6 | B41 | 32 MPa RC Beam (30 cm x 25 cm) | Beam | 32MPa | Concrete Rectangular | 250 | 300 | 750 | 6800 | 0.51 | 1247.71 | G300E | 2909781.82 | 22.83 | G300E | 1735237.6 | 13.62
3699 | Story6 | B42 | 32 MPa RC Beam (30 cm x 25 cm) | Beam | 32MPa | Concrete Rectangular | 250 | 300 | 750 | 4400 | 0.33 | 807.34 | G300E | 1884771.43 | 14.79 | G300E | 165001.89 | 1.29
3700 | Story6 | B43 | 32 MPa RC Beam (30 cm x 25 cm) | Beam | 32MPa | Concrete Rectangular | 250 | 300 | 750 | 6800 | 0.51 | 1247.71 | G300E | 3042381.82 | 23.87 | G300E | 1735237.6 | 13.62
3701 | Story6 | B44 | 32 MPa RC Beam (30 cm x 25 cm) | Beam | 32MPa | Concrete Rectangular | 250 | 300 | 750 | 4400 | 0.33 | 807.34 | G300E | 1649371.43 | 12.94 | G300E | 819029.83 | 6.43
3702 | Story6 | B45 | 32 MPa RC Beam (30 cm x 25 cm) | Beam | 32MPa | Concrete Rectangular | 250 | 300 | 750 | 6800 | 0.51 | 1247.71 | G300E | 1889163.64 | 14.82 | G300E | 1627054.55 | 12.77
3703 | Story6 | B46 | 32 MPa RC Beam (30 cm x 25 cm) | Beam | 32MPa | Concrete Rectangular | 250 | 300 | 750 | 6800 | 0.51 | 1247.71 | G300E | 3201563.64 | 25.12 | G300E | 778446.38 | 6.11
3704 | Story6 | B47 | 32 MPa RC Beam (30 cm x 25 cm) | Beam | 32MPa | Concrete Rectangular | 250 | 300 | 750 | 4400 | 0.33 | 807.34 | G300E | 1649371.43 | 12.94 | G300E | 819029.83 | 6.43
3705 | Story6 | B48 | 32 MPa RC Beam (30 cm x 25 cm) | Beam | 32MPa | Concrete Rectangular | 250 | 300 | 750 | 6800 | 0.51 | 1247.71 | G300E | 3583600 | 28.12 | G300E | 859583.67 | 6.74
3706 | Story6 | B49 | 32 MPa RC Beam (30 cm x 25 cm) | Beam | 32MPa | Concrete Rectangular | 250 | 300 | 750 | 4400 | 0.33 | 807.34 | G300E | 1886342.86 | 14.8 | G300E | 165001.89 | 1.29
3707 | Story6 | B5 | 32 MPa RC Beam (30 cm x 25 cm) | Beam | 32MPa | Concrete Rectangular | 250 | 300 | 750 | 6800 | 0.51 | 1247.71 | G300E | 4208890.91 | 33.02 | G300E | 193236.22 | 1.52
3708 | Story6 | B50 | 32 MPa RC Beam (30 cm x 25 cm) | Beam | 32MPa | Concrete Rectangular | 250 | 300 | 750 | 6800 | 0.51 | 1247.71 | G300E | 3606781.82 | 28.3 | G300E | 859583.67 | 6.74
3709 | Story6 | B51 | 32 MPa RC Beam (30 cm x 25 cm) | Beam | 32MPa | Concrete Rectangular | 250 | 300 | 750 | 4800 | 0.36 | 880.73 | G300E | 2079360 | 16.32 | G300E | 1379520.64 | 10.82
3710 | Story6 | B52 | 32 MPa RC Beam (30 cm x 25 cm) | Beam | 32MPa | Concrete Rectangular | 250 | 300 | 750 | 6800 | 0.51 | 1247.71 | G300E | 4147704.35 | 32.54 | G300E | 1044540.9 | 8.2
3711 | Story6 | B54 | 32 MPa RC Beam (30 cm x 25 cm) | Beam | 32MPa | Concrete Rectangular | 250 | 300 | 750 | 6800 | 0.51 | 1247.71 | G300E | 4153913.04 | 32.59 | G300E | 1044540.9 | 8.2
3712 | Story6 | B55 | 32 MPa RC Beam (30 cm x 25 cm) | Beam | 32MPa | Concrete Rectangular | 250 | 300 | 750 | 4400 | 0.33 | 807.34 | G300E | 1839828.57 | 14.44 | G300E | 1382386.66 | 10.85
3713 | Story6 | B56 | 32 MPa RC Beam (30 cm x 25 cm) | Beam | 32MPa | Concrete Rectangular | 250 | 300 | 750 | 6800 | 0.51 | 1247.71 | G300E | 3604000 | 28.28 | G300E | 859583.67 | 6.74
3714 | Story6 | B57 | 32 MPa RC Beam (30 cm x 25 cm) | Beam | 32MPa | Concrete Rectangular | 250 | 300 | 750 | 4400 | 0.33 | 807.34 | G300E | 1886971.43 | 14.81 | G300E | 519516.17 | 4.08
3715 | Story6 | B58 | 32 MPa RC Beam (30 cm x 25 cm) | Beam | 32MPa | Concrete Rectangular | 250 | 300 | 750 | 6800 | 0.51 | 1247.71 | G300E | 3560083.33 | 27.93 | G300E | 787951.7 | 6.18
3716 | Story6 | B59 | 32 MPa RC Beam (30 cm x 25 cm) | Beam | 32MPa | Concrete Rectangular | 250 | 300 | 750 | 4400 | 0.33 | 807.34 | G300E | 1642771.43 | 12.89 | G300E | 937201.26 | 7.35
3717 | Story6 | B6 | 32 MPa RC Beam (30 cm x 25 cm) | Beam | 32MPa | Concrete Rectangular | 250 | 300 | 750 | 4400 | 0.33 | 807.34 | G300E | 1041542.86 | 8.17 | G300E | 1608828.57 | 12.62
3718 | Story6 | B60 | 32 MPa RC Beam (30 cm x 25 cm) | Beam | 32MPa | Concrete Rectangular | 250 | 300 | 750 | 6800 | 0.51 | 1247.71 | G300E | 3190745.45 | 25.04 | G300E | 778446.38 | 6.11
3719 | Story6 | B61 | 32 MPa RC Beam (30 cm x 25 cm) | Beam | 32MPa | Concrete Rectangular | 250 | 300 | 750 | 6800 | 0.51 | 1247.71 | G300E | 3450690.91 | 27.08 | G300E | 832537.91 | 6.53
3720 | Story6 | B62 | 32 MPa RC Beam (30 cm x 25 cm) | Beam | 32MPa | Concrete Rectangular | 250 | 300 | 750 | 4400 | 0.33 | 807.34 | G300E | 1868742.86 | 14.66 | G300E | 144119.49 | 1.13
3721 | Story6 | B63 | 32 MPa RC Beam (30 cm x 25 cm) | Beam | 32MPa | Concrete Rectangular | 250 | 300 | 750 | 6800 | 0.51 | 1247.71 | G300E | 4099163.64 | 32.16 | G300E | 566778.76 | 4.45
3722 | Story6 | B64 | 32 MPa RC Beam (30 cm x 25 cm) | Beam | 32MPa | Concrete Rectangular | 250 | 300 | 750 | 4400 | 0.33 | 807.34 | G300E | 1769742.86 | 13.89 | G300E | 165001.89 | 1.29
3723 | Story6 | B65 | 32 MPa RC Beam (30 cm x 25 cm) | Beam | 32MPa | Concrete Rectangular | 250 | 300 | 750 | 6800 | 0.51 | 1247.71 | G300E | 4208890.91 | 33.02 | G300E | 193244.56 | 1.52
3724 | Story6 | B66 | 32 MPa RC Beam (30 cm x 25 cm) | Beam | 32MPa | Concrete Rectangular | 250 | 300 | 750 | 4400 | 0.33 | 807.34 | G300E | 1696514.29 | 13.31 | G300E | 165001.89 | 1.29
3725 | Story6 | B67 | 32 MPa RC Beam (30 cm x 25 cm) | Beam | 32MPa | Concrete Rectangular | 250 | 300 | 750 | 6800 | 0.51 | 1247.71 | G300E | 3812327.27 | 29.91 | G300E | 866573.45 | 6.8
3726 | Story6 | B68 | 32 MPa RC Beam (30 cm x 25 cm) | Beam | 32MPa | Concrete Rectangular | 250 | 300 | 750 | 4400 | 0.33 | 807.34 | G300E | 1574571.43 | 12.35 | G300E | 874030.46 | 6.86
3727 | Story6 | B69 | 32 MPa RC Beam (30 cm x 25 cm) | Beam | 32MPa | Concrete Rectangular | 250 | 300 | 750 | 6800 | 0.51 | 1247.71 | G300E | 3812327.27 | 29.91 | G300E | 866563.25 | 6.8
3728 | Story6 | B7 | 32 MPa RC Beam (30 cm x 25 cm) | Beam | 32MPa | Concrete Rectangular | 250 | 300 | 750 | 6800 | 0.51 | 1247.71 | G300E | 3812327.27 | 29.91 | G300E | 866568.82 | 6.8
3729 | Story6 | B70 | 32 MPa RC Beam (30 cm x 25 cm) | Beam | 32MPa | Concrete Rectangular | 250 | 300 | 750 | 4400 | 0.33 | 807.34 | G300E | 1697771.43 | 13.32 | G300E | 165001.89 | 1.29
3730 | Story6 | B71 | 32 MPa RC Beam (30 cm x 25 cm) | Beam | 32MPa | Concrete Rectangular | 250 | 300 | 750 | 6800 | 0.51 | 1247.71 | G300E | 4208581.82 | 33.02 | G300E | 193197.27 | 1.52
3731 | Story6 | B72 | 32 MPa RC Beam (30 cm x 25 cm) | Beam | 32MPa | Concrete Rectangular | 250 | 300 | 750 | 4400 | 0.33 | 807.34 | G300E | 1773828.57 | 13.92 | G300E | 165001.89 | 1.29
3732 | Story6 | B73 | 32 MPa RC Beam (30 cm x 25 cm) | Beam | 32MPa | Concrete Rectangular | 250 | 300 | 750 | 6800 | 0.51 | 1247.71 | G300E | 4106272.73 | 32.22 | G300E | 539065.36 | 4.23
3733 | Story6 | B74 | 32 MPa RC Beam (30 cm x 25 cm) | Beam | 32MPa | Concrete Rectangular | 250 | 300 | 750 | 4400 | 0.33 | 807.34 | G300E | 1757929.41 | 13.79 | G300E | 190698.85 | 1.5
3734 | Story6 | B75 | 32 MPa RC Beam (30 cm x 25 cm) | Beam | 32MPa | Concrete Rectangular | 250 | 300 | 750 | 6800 | 0.51 | 1247.71 | G300E | 3258086.96 | 25.56 | G300E | 881635.97 | 6.92
3735 | Story6 | B76 | 32 MPa RC Beam (30 cm x 25 cm) | Beam | 32MPa | Concrete Rectangular | 250 | 300 | 750 | 4400 | 0.33 | 807.34 | G300E | 1171028.57 | 9.19 | G300E | 1496471.74 | 11.74
3736 | Story6 | B77 | 32 MPa RC Beam (30 cm x 25 cm) | Beam | 32MPa | Concrete Rectangular | 250 | 300 | 750 | 4400 | 0.33 | 807.34 | G300E | 1026142.86 | 8.05 | G300E | 1494428.57 | 11.73
3737 | Story6 | B78 | 32 MPa RC Beam (30 cm x 25 cm) | Beam | 32MPa | Concrete Rectangular | 250 | 300 | 750 | 4400 | 0.33 | 807.34 | G300E | 1041542.86 | 8.17 | G300E | 1608828.57 | 12.62
3738 | Story6 | B79 | 32 MPa RC Beam (30 cm x 25 cm) | Beam | 32MPa | Concrete Rectangular | 250 | 300 | 750 | 4400 | 0.33 | 807.34 | G300E | 1199314.29 | 9.41 | G300E | 1638057.14 | 12.85
3739 | Story6 | B8 | 32 MPa RC Beam (30 cm x 25 cm) | Beam | 32MPa | Concrete Rectangular | 250 | 300 | 750 | 4400 | 0.33 | 807.34 | G300E | 1199314.29 | 9.41 | G300E | 1638057.14 | 12.85
3740 | Story6 | B80 | 32 MPa RC Beam (30 cm x 25 cm) | Beam | 32MPa | Concrete Rectangular | 250 | 300 | 750 | 4400 | 0.33 | 807.34 | G300E | 1041542.86 | 8.17 | G300E | 1608828.57 | 12.62
3741 | Story6 | B81 | 32 MPa RC Beam (30 cm x 25 cm) | Beam | 32MPa | Concrete Rectangular | 250 | 300 | 750 | 4400 | 0.33 | 807.34 | G300E | 1025200 | 8.04 | G300E | 1494428.57 | 11.73
3742 | Story6 | B82 | 32 MPa RC Beam (30 cm x 25 cm) | Beam | 32MPa | Concrete Rectangular | 250 | 300 | 750 | 4400 | 0.33 | 807.34 | G300E | 1169142.86 | 9.17 | G300E | 1495528.89 | 11.73
3743 | Story6 | B9 | 32 MPa RC Beam (30 cm x 25 cm) | Beam | 32MPa | Concrete Rectangular | 250 | 300 | 750 | 6800 | 0.51 | 1247.71 | G300E | 3812327.27 | 29.91 | G300E | 866573.45 | 6.8
3744 | Story7 | B1 | 32 MPa RC Beam (32.5 cm x 25 cm) | Beam | 32MPa | Concrete Rectangular | 250 | 325 | 812.5 | 6800 | 0.55 | 1351.68 | G300E | 1925945.45 | 15.11 | G300E | 2478023.47 | 19.44
3745 | Story7 | B10 | 32 MPa RC Beam (32.5 cm x 25 cm) | Beam | 32MPa | Concrete Rectangular | 250 | 325 | 812.5 | 4400 | 0.36 | 874.62 | G300E | 1479500 | 11.61 | G300E | 1032055.06 | 8.1
3746 | Story7 | B11 | 32 MPa RC Beam (32.5 cm x 25 cm) | Beam | 32MPa | Concrete Rectangular | 250 | 325 | 812.5 | 6800 | 0.55 | 1351.68 | G300E | 4959672.73 | 38.92 | G300E | 794813.05 | 6.24
3747 | Story7 | B12 | 32 MPa RC Beam (32.5 cm x 25 cm) | Beam | 32MPa | Concrete Rectangular | 250 | 325 | 812.5 | 4400 | 0.36 | 874.62 | G300E | 1200885.71 | 9.42 | G300E | 1974266.33 | 15.49
3748 | Story7 | B13 | 32 MPa RC Beam (32.5 cm x 25 cm) | Beam | 32MPa | Concrete Rectangular | 250 | 325 | 812.5 | 6800 | 0.55 | 1351.68 | G300E | 4327272.73 | 33.95 | G300E | 2108965.37 | 16.55
3749 | Story7 | B14 | 32 MPa RC Beam (32.5 cm x 25 cm) | Beam | 32MPa | Concrete Rectangular | 250 | 325 | 812.5 | 4400 | 0.36 | 874.62 | G300E | 1509200 | 11.84 | G300E | 1423242.7 | 11.17
3750 | Story7 | B15 | 32 MPa RC Beam (32.5 cm x 25 cm) | Beam | 32MPa | Concrete Rectangular | 250 | 325 | 812.5 | 6800 | 0.55 | 1351.68 | G300E | 1925945.45 | 15.11 | G300E | 2478023.47 | 19.44
3751 | Story7 | B16 | 32 MPa RC Beam (32.5 cm x 25 cm) | Beam | 32MPa | Concrete Rectangular | 250 | 325 | 812.5 | 6800 | 0.55 | 1351.68 | G300E | 3752054.55 | 29.44 | G300E | 2132448.63 | 16.73
3752 | Story7 | B17 | 32 MPa RC Beam (32.5 cm x 25 cm) | Beam | 32MPa | Concrete Rectangular | 250 | 325 | 812.5 | 4400 | 0.36 | 874.62 | G300E | 1662885.71 | 13.05 | G300E | 1032957.67 | 8.1
3753 | Story7 | B18 | 32 MPa RC Beam (32.5 cm x 25 cm) | Beam | 32MPa | Concrete Rectangular | 250 | 325 | 812.5 | 6800 | 0.55 | 1351.68 | G300E | 4496345.45 | 35.28 | G300E | 1151206.31 | 9.03
3754 | Story7 | B19 | 32 MPa RC Beam (32.5 cm x 25 cm) | Beam | 32MPa | Concrete Rectangular | 250 | 325 | 812.5 | 4400 | 0.36 | 874.62 | G300E | 1982828.57 | 15.56 | G300E | 555513.75 | 4.36
3755 | Story7 | B2 | 32 MPa RC Beam (32.5 cm x 25 cm) | Beam | 32MPa | Concrete Rectangular | 250 | 325 | 812.5 | 4400 | 0.36 | 874.62 | G300E | 1509200 | 11.84 | G300E | 1423242.7 | 11.17
3756 | Story7 | B20 | 32 MPa RC Beam (32.5 cm x 25 cm) | Beam | 32MPa | Concrete Rectangular | 250 | 325 | 812.5 | 6800 | 0.55 | 1351.68 | G300E | 4560945.45 | 35.79 | G300E | 1151853.24 | 9.04
3757 | Story7 | B21 | 32 MPa RC Beam (32.5 cm x 25 cm) | Beam | 32MPa | Concrete Rectangular | 250 | 325 | 812.5 | 4400 | 0.36 | 874.62 | G300E | 1824742.86 | 14.32 | G300E | 178752.04 | 1.4
3758 | Story7 | B22 | 32 MPa RC Beam (32.5 cm x 25 cm) | Beam | 32MPa | Concrete Rectangular | 250 | 325 | 812.5 | 7200 | 0.58 | 1431.19 | G300E | 5730573.91 | 44.96 | G300E | 2166664.54 | 17
3759 | Story7 | B23 | 32 MPa RC Beam (32.5 cm x 25 cm) | Beam | 32MPa | Concrete Rectangular | 250 | 325 | 812.5 | 4400 | 0.36 | 874.62 | G300E | 1820028.57 | 14.28 | G300E | 929266.33 | 7.29
3760 | Story7 | B24 | 32 MPa RC Beam (32.5 cm x 25 cm) | Beam | 32MPa | Concrete Rectangular | 250 | 325 | 812.5 | 7200 | 0.58 | 1431.19 | G300E | 5732139.13 | 44.98 | G300E | 2166731.69 | 17
3761 | Story7 | B25 | 32 MPa RC Beam (32.5 cm x 25 cm) | Beam | 32MPa | Concrete Rectangular | 250 | 325 | 812.5 | 4400 | 0.36 | 874.62 | G300E | 1824428.57 | 14.32 | G300E | 178752.04 | 1.4
3762 | Story7 | B26 | 32 MPa RC Beam (32.5 cm x 25 cm) | Beam | 32MPa | Concrete Rectangular | 250 | 325 | 812.5 | 6800 | 0.55 | 1351.68 | G300E | 4560945.45 | 35.79 | G300E | 1151862.28 | 9.04
3763 | Story7 | B27 | 32 MPa RC Beam (32.5 cm x 25 cm) | Beam | 32MPa | Concrete Rectangular | 250 | 325 | 812.5 | 4400 | 0.36 | 874.62 | G300E | 1982828.57 | 15.56 | G300E | 555507.62 | 4.36
3764 | Story7 | B28 | 32 MPa RC Beam (32.5 cm x 25 cm) | Beam | 32MPa | Concrete Rectangular | 250 | 325 | 812.5 | 6800 | 0.55 | 1351.68 | G300E | 4496345.45 | 35.28 | G300E | 1151205.3 | 9.03
3765 | Story7 | B29 | 32 MPa RC Beam (32.5 cm x 25 cm) | Beam | 32MPa | Concrete Rectangular | 250 | 325 | 812.5 | 4400 | 0.36 | 874.62 | G300E | 1663200 | 13.05 | G300E | 1032961.76 | 8.11
3766 | Story7 | B3 | 32 MPa RC Beam (32.5 cm x 25 cm) | Beam | 32MPa | Concrete Rectangular | 250 | 325 | 812.5 | 6800 | 0.55 | 1351.68 | G300E | 4327272.73 | 33.95 | G300E | 2108966.37 | 16.55
3767 | Story7 | B30 | 32 MPa RC Beam (32.5 cm x 25 cm) | Beam | 32MPa | Concrete Rectangular | 250 | 325 | 812.5 | 6800 | 0.55 | 1351.68 | G300E | 3752672.73 | 29.44 | G300E | 2132448.63 | 16.73
3768 | Story7 | B31 | 32 MPa RC Beam (32.5 cm x 25 cm) | Beam | 32MPa | Concrete Rectangular | 250 | 325 | 812.5 | 6800 | 0.55 | 1351.68 | G300E | 3652836.36 | 28.66 | G300E | 2123175.9 | 16.66
3769 | Story7 | B32 | 32 MPa RC Beam (32.5 cm x 25 cm) | Beam | 32MPa | Concrete Rectangular | 250 | 325 | 812.5 | 4400 | 0.36 | 874.62 | G300E | 1855228.57 | 14.56 | G300E | 689656.94 | 5.41
3770 | Story7 | B33 | 32 MPa RC Beam (32.5 cm x 25 cm) | Beam | 32MPa | Concrete Rectangular | 250 | 325 | 812.5 | 6800 | 0.55 | 1351.68 | G300E | 4287709.09 | 33.64 | G300E | 1148303.17 | 9.01
3771 | Story7 | B34 | 32 MPa RC Beam (32.5 cm x 25 cm) | Beam | 32MPa | Concrete Rectangular | 250 | 325 | 812.5 | 4400 | 0.36 | 874.62 | G300E | 2100371.43 | 16.48 | G300E | 178858.27 | 1.4
3772 | Story7 | B35 | 32 MPa RC Beam (32.5 cm x 25 cm) | Beam | 32MPa | Concrete Rectangular | 250 | 325 | 812.5 | 6800 | 0.55 | 1351.68 | G300E | 3710945.45 | 29.12 | G300E | 2073849.47 | 16.27
3773 | Story7 | B36 | 32 MPa RC Beam (32.5 cm x 25 cm) | Beam | 32MPa | Concrete Rectangular | 250 | 325 | 812.5 | 4800 | 0.39 | 954.13 | G300E | 2535040 | 19.89 | G300E | 1704296.8 | 13.37
3774 | Story7 | B4 | 32 MPa RC Beam (32.5 cm x 25 cm) | Beam | 32MPa | Concrete Rectangular | 250 | 325 | 812.5 | 4400 | 0.36 | 874.62 | G300E | 1200571.43 | 9.42 | G300E | 1974266.33 | 15.49
3775 | Story7 | B40 | 32 MPa RC Beam (32.5 cm x 25 cm) | Beam | 32MPa | Concrete Rectangular | 250 | 325 | 812.5 | 4400 | 0.36 | 874.62 | G300E | 2326426.67 | 18.25 | G300E | 1562272.07 | 12.26
3776 | Story7 | B41 | 32 MPa RC Beam (32.5 cm x 25 cm) | Beam | 32MPa | Concrete Rectangular | 250 | 325 | 812.5 | 6800 | 0.55 | 1351.68 | G300E | 3706000 | 29.08 | G300E | 2073849.47 | 16.27
3777 | Story7 | B42 | 32 MPa RC Beam (32.5 cm x 25 cm) | Beam | 32MPa | Concrete Rectangular | 250 | 325 | 812.5 | 4400 | 0.36 | 874.62 | G300E | 2099114.29 | 16.47 | G300E | 178759.19 | 1.4
3778 | Story7 | B43 | 32 MPa RC Beam (32.5 cm x 25 cm) | Beam | 32MPa | Concrete Rectangular | 250 | 325 | 812.5 | 6800 | 0.55 | 1351.68 | G300E | 4287090.91 | 33.64 | G300E | 1148303.17 | 9.01
3779 | Story7 | B44 | 32 MPa RC Beam (32.5 cm x 25 cm) | Beam | 32MPa | Concrete Rectangular | 250 | 325 | 812.5 | 4400 | 0.36 | 874.62 | G300E | 1854914.29 | 14.55 | G300E | 689605.87 | 5.41
3780 | Story7 | B45 | 32 MPa RC Beam (32.5 cm x 25 cm) | Beam | 32MPa | Concrete Rectangular | 250 | 325 | 812.5 | 6800 | 0.55 | 1351.68 | G300E | 3652836.36 | 28.66 | G300E | 2123175.9 | 16.66
3781 | Story7 | B46 | 32 MPa RC Beam (32.5 cm x 25 cm) | Beam | 32MPa | Concrete Rectangular | 250 | 325 | 812.5 | 6800 | 0.55 | 1351.68 | G300E | 3752054.55 | 29.44 | G300E | 2132448.63 | 16.73
3782 | Story7 | B47 | 32 MPa RC Beam (32.5 cm x 25 cm) | Beam | 32MPa | Concrete Rectangular | 250 | 325 | 812.5 | 4400 | 0.36 | 874.62 | G300E | 1854914.29 | 14.55 | G300E | 689647.75 | 5.41
3783 | Story7 | B48 | 32 MPa RC Beam (32.5 cm x 25 cm) | Beam | 32MPa | Concrete Rectangular | 250 | 325 | 812.5 | 6800 | 0.55 | 1351.68 | G300E | 4496345.45 | 35.28 | G300E | 1151205.3 | 9.03
3784 | Story7 | B49 | 32 MPa RC Beam (32.5 cm x 25 cm) | Beam | 32MPa | Concrete Rectangular | 250 | 325 | 812.5 | 4400 | 0.36 | 874.62 | G300E | 2100371.43 | 16.48 | G300E | 178862.36 | 1.4
3785 | Story7 | B5 | 32 MPa RC Beam (32.5 cm x 25 cm) | Beam | 32MPa | Concrete Rectangular | 250 | 325 | 812.5 | 6800 | 0.55 | 1351.68 | G300E | 4959363.64 | 38.91 | G300E | 794805.02 | 6.24
3786 | Story7 | B50 | 32 MPa RC Beam (32.5 cm x 25 cm) | Beam | 32MPa | Concrete Rectangular | 250 | 325 | 812.5 | 6800 | 0.55 | 1351.68 | G300E | 4560945.45 | 35.79 | G300E | 1151854.24 | 9.04
3787 | Story7 | B51 | 32 MPa RC Beam (32.5 cm x 25 cm) | Beam | 32MPa | Concrete Rectangular | 250 | 325 | 812.5 | 4800 | 0.39 | 954.13 | G300E | 2535360 | 19.89 | G300E | 1704296.8 | 13.37
3788 | Story7 | B52 | 32 MPa RC Beam (32.5 cm x 25 cm) | Beam | 32MPa | Concrete Rectangular | 250 | 325 | 812.5 | 6800 | 0.55 | 1351.68 | G300E | 5411321.74 | 42.46 | G300E | 2046293.33 | 16.06
3789 | Story7 | B54 | 32 MPa RC Beam (32.5 cm x 25 cm) | Beam | 32MPa | Concrete Rectangular | 250 | 325 | 812.5 | 6800 | 0.55 | 1351.68 | G300E | 5420782.61 | 42.53 | G300E | 2046630.59 | 16.06
3790 | Story7 | B55 | 32 MPa RC Beam (32.5 cm x 25 cm) | Beam | 32MPa | Concrete Rectangular | 250 | 325 | 812.5 | 4400 | 0.36 | 874.62 | G300E | 2310000 | 18.13 | G300E | 1614278.91 | 12.67
3791 | Story7 | B56 | 32 MPa RC Beam (32.5 cm x 25 cm) | Beam | 32MPa | Concrete Rectangular | 250 | 325 | 812.5 | 6800 | 0.55 | 1351.68 | G300E | 4559709.09 | 35.78 | G300E | 1154648.89 | 9.06
3792 | Story7 | B57 | 32 MPa RC Beam (32.5 cm x 25 cm) | Beam | 32MPa | Concrete Rectangular | 250 | 325 | 812.5 | 4400 | 0.36 | 874.62 | G300E | 2102257.14 | 16.5 | G300E | 554009.19 | 4.35
3793 | Story7 | B58 | 32 MPa RC Beam (32.5 cm x 25 cm) | Beam | 32MPa | Concrete Rectangular | 250 | 325 | 812.5 | 6800 | 0.55 | 1351.68 | G300E | 4585466.67 | 35.98 | G300E | 1055596.58 | 8.28
3794 | Story7 | B59 | 32 MPa RC Beam (32.5 cm x 25 cm) | Beam | 32MPa | Concrete Rectangular | 250 | 325 | 812.5 | 4400 | 0.36 | 874.62 | G300E | 1848628.57 | 14.51 | G300E | 690951.09 | 5.42
3795 | Story7 | B6 | 32 MPa RC Beam (32.5 cm x 25 cm) | Beam | 32MPa | Concrete Rectangular | 250 | 325 | 812.5 | 4400 | 0.36 | 874.62 | G300E | 1455025 | 11.42 | G300E | 1032055.06 | 8.1
3796 | Story7 | B60 | 32 MPa RC Beam (32.5 cm x 25 cm) | Beam | 32MPa | Concrete Rectangular | 250 | 325 | 812.5 | 6800 | 0.55 | 1351.68 | G300E | 3736909.09 | 29.32 | G300E | 2132448.63 | 16.73
3797 | Story7 | B61 | 32 MPa RC Beam (32.5 cm x 25 cm) | Beam | 32MPa | Concrete Rectangular | 250 | 325 | 812.5 | 6800 | 0.55 | 1351.68 | G300E | 1832290.91 | 14.38 | G300E | 2478023.47 | 19.44
3798 | Story7 | B62 | 32 MPa RC Beam (32.5 cm x 25 cm) | Beam | 32MPa | Concrete Rectangular | 250 | 325 | 812.5 | 4400 | 0.36 | 874.62 | G300E | 1663200 | 13.05 | G300E | 1032967.89 | 8.11
3799 | Story7 | B63 | 32 MPa RC Beam (32.5 cm x 25 cm) | Beam | 32MPa | Concrete Rectangular | 250 | 325 | 812.5 | 6800 | 0.55 | 1351.68 | G300E | 4327272.73 | 33.95 | G300E | 2108965.37 | 16.55
3800 | Story7 | B64 | 32 MPa RC Beam (32.5 cm x 25 cm) | Beam | 32MPa | Concrete Rectangular | 250 | 325 | 812.5 | 4400 | 0.36 | 874.62 | G300E | 1982828.57 | 15.56 | G300E | 555511.71 | 4.36
3801 | Story7 | B65 | 32 MPa RC Beam (32.5 cm x 25 cm) | Beam | 32MPa | Concrete Rectangular | 250 | 325 | 812.5 | 6800 | 0.55 | 1351.68 | G300E | 4959363.64 | 38.91 | G300E | 794819.08 | 6.24
3802 | Story7 | B66 | 32 MPa RC Beam (32.5 cm x 25 cm) | Beam | 32MPa | Concrete Rectangular | 250 | 325 | 812.5 | 4400 | 0.36 | 874.62 | G300E | 1824428.57 | 14.32 | G300E | 178752.04 | 1.4
3803 | Story7 | B67 | 32 MPa RC Beam (32.5 cm x 25 cm) | Beam | 32MPa | Concrete Rectangular | 250 | 325 | 812.5 | 6800 | 0.55 | 1351.68 | G300E | 4923818.18 | 38.63 | G300E | 765318.6 | 6
3804 | Story7 | B68 | 32 MPa RC Beam (32.5 cm x 25 cm) | Beam | 32MPa | Concrete Rectangular | 250 | 325 | 812.5 | 4400 | 0.36 | 874.62 | G300E | 1820028.57 | 14.28 | G300E | 929266.33 | 7.29
3805 | Story7 | B69 | 32 MPa RC Beam (32.5 cm x 25 cm) | Beam | 32MPa | Concrete Rectangular | 250 | 325 | 812.5 | 6800 | 0.55 | 1351.68 | G300E | 4923818.18 | 38.63 | G300E | 765315.58 | 6
3806 | Story7 | B7 | 32 MPa RC Beam (32.5 cm x 25 cm) | Beam | 32MPa | Concrete Rectangular | 250 | 325 | 812.5 | 6800 | 0.55 | 1351.68 | G300E | 4993672.73 | 39.18 | G300E | 765316.59 | 6
3807 | Story7 | B70 | 32 MPa RC Beam (32.5 cm x 25 cm) | Beam | 32MPa | Concrete Rectangular | 250 | 325 | 812.5 | 4400 | 0.36 | 874.62 | G300E | 1825371.43 | 14.32 | G300E | 178752.04 | 1.4
3808 | Story7 | B71 | 32 MPa RC Beam (32.5 cm x 25 cm) | Beam | 32MPa | Concrete Rectangular | 250 | 325 | 812.5 | 6800 | 0.55 | 1351.68 | G300E | 4955963.64 | 38.89 | G300E | 794696.53 | 6.24
3809 | Story7 | B72 | 32 MPa RC Beam (32.5 cm x 25 cm) | Beam | 32MPa | Concrete Rectangular | 250 | 325 | 812.5 | 4400 | 0.36 | 874.62 | G300E | 1988171.43 | 15.6 | G300E | 931305.1 | 7.31
3810 | Story7 | B73 | 32 MPa RC Beam (32.5 cm x 25 cm) | Beam | 32MPa | Concrete Rectangular | 250 | 325 | 812.5 | 6800 | 0.55 | 1351.68 | G300E | 4301000 | 33.75 | G300E | 2108772.5 | 16.55
3811 | Story7 | B74 | 32 MPa RC Beam (32.5 cm x 25 cm) | Beam | 32MPa | Concrete Rectangular | 250 | 325 | 812.5 | 4400 | 0.36 | 874.62 | G300E | 1746023.53 | 13.7 | G300E | 1286634.41 | 10.1
3812 | Story7 | B75 | 32 MPa RC Beam (32.5 cm x 25 cm) | Beam | 32MPa | Concrete Rectangular | 250 | 325 | 812.5 | 6800 | 0.55 | 1351.68 | G300E | 1983333.33 | 15.56 | G300E | 2497054.85 | 19.59
3813 | Story7 | B76 | 32 MPa RC Beam (32.5 cm x 25 cm) | Beam | 32MPa | Concrete Rectangular | 250 | 325 | 812.5 | 4400 | 0.36 | 874.62 | G300E | 1509200 | 11.84 | G300E | 1423242.7 | 11.17
3814 | Story7 | B77 | 32 MPa RC Beam (32.5 cm x 25 cm) | Beam | 32MPa | Concrete Rectangular | 250 | 325 | 812.5 | 4400 | 0.36 | 874.62 | G300E | 1200885.71 | 9.42 | G300E | 1974266.33 | 15.49
3815 | Story7 | B78 | 32 MPa RC Beam (32.5 cm x 25 cm) | Beam | 32MPa | Concrete Rectangular | 250 | 325 | 812.5 | 4400 | 0.36 | 874.62 | G300E | 1460250 | 11.46 | G300E | 1032055.06 | 8.1
3816 | Story7 | B79 | 32 MPa RC Beam (32.5 cm x 25 cm) | Beam | 32MPa | Concrete Rectangular | 250 | 325 | 812.5 | 4400 | 0.36 | 874.62 | G300E | 1294228.57 | 10.15 | G300E | 1977094.9 | 15.51
3817 | Story7 | B8 | 32 MPa RC Beam (32.5 cm x 25 cm) | Beam | 32MPa | Concrete Rectangular | 250 | 325 | 812.5 | 4400 | 0.36 | 874.62 | G300E | 1294228.57 | 10.15 | G300E | 1977094.9 | 15.51
3818 | Story7 | B80 | 32 MPa RC Beam (32.5 cm x 25 cm) | Beam | 32MPa | Concrete Rectangular | 250 | 325 | 812.5 | 4400 | 0.36 | 874.62 | G300E | 1484450 | 11.65 | G300E | 1032055.06 | 8.1
3819 | Story7 | B81 | 32 MPa RC Beam (32.5 cm x 25 cm) | Beam | 32MPa | Concrete Rectangular | 250 | 325 | 812.5 | 4400 | 0.36 | 874.62 | G300E | 1200257.14 | 9.42 | G300E | 1974266.33 | 15.49
3820 | Story7 | B82 | 32 MPa RC Beam (32.5 cm x 25 cm) | Beam | 32MPa | Concrete Rectangular | 250 | 325 | 812.5 | 4400 | 0.36 | 874.62 | G300E | 1501866.67 | 11.78 | G300E | 1423242.7 | 11.17
3821 | Story7 | B9 | 32 MPa RC Beam (32.5 cm x 25 cm) | Beam | 32MPa | Concrete Rectangular | 250 | 325 | 812.5 | 6800 | 0.55 | 1351.68 | G300E | 4924127.27 | 38.64 | G300E | 765318.6 | 6
3822 | Story8 | B1 | 32 MPa RC Beam (32.5 cm x 25 cm) | Beam | 32MPa | Concrete Rectangular | 250 | 325 | 812.5 | 6800 | 0.55 | 1351.68 | G300E | 4072272.73 | 31.95 | G300E | 2132448.63 | 16.73
3823 | Story8 | B10 | 32 MPa RC Beam (32.5 cm x 25 cm) | Beam | 32MPa | Concrete Rectangular | 250 | 325 | 812.5 | 4400 | 0.36 | 874.62 | G300E | 1900800 | 14.91 | G300E | 1451503.56 | 11.39
3824 | Story8 | B11 | 32 MPa RC Beam (32.5 cm x 25 cm) | Beam | 32MPa | Concrete Rectangular | 250 | 325 | 812.5 | 6800 | 0.55 | 1351.68 | G300E | 4549818.18 | 35.7 | G300E | 1244559.26 | 9.77
3825 | Story8 | B12 | 32 MPa RC Beam (32.5 cm x 25 cm) | Beam | 32MPa | Concrete Rectangular | 250 | 325 | 812.5 | 4400 | 0.36 | 874.62 | G300E | 1444080 | 11.33 | G300E | 1595601.11 | 12.52
3826 | Story8 | B13 | 32 MPa RC Beam (32.5 cm x 25 cm) | Beam | 32MPa | Concrete Rectangular | 250 | 325 | 812.5 | 6800 | 0.55 | 1351.68 | G300E | 4702818.18 | 36.9 | G300E | 2359331.32 | 18.51
3827 | Story8 | B14 | 32 MPa RC Beam (32.5 cm x 25 cm) | Beam | 32MPa | Concrete Rectangular | 250 | 325 | 812.5 | 4400 | 0.36 | 874.62 | G300E | 1328171.43 | 10.42 | G300E | 1937494.9 | 15.2
3828 | Story8 | B15 | 32 MPa RC Beam (32.5 cm x 25 cm) | Beam | 32MPa | Concrete Rectangular | 250 | 325 | 812.5 | 6800 | 0.55 | 1351.68 | G300E | 4072890.91 | 31.96 | G300E | 2132448.63 | 16.73
3829 | Story8 | B16 | 32 MPa RC Beam (32.5 cm x 25 cm) | Beam | 32MPa | Concrete Rectangular | 250 | 325 | 812.5 | 6800 | 0.55 | 1351.68 | G300E | 1946963.64 | 15.28 | G300E | 1889397.46 | 14.82
3830 | Story8 | B17 | 32 MPa RC Beam (32.5 cm x 25 cm) | Beam | 32MPa | Concrete Rectangular | 250 | 325 | 812.5 | 4400 | 0.36 | 874.62 | G300E | 1942600 | 15.24 | G300E | 1039388.59 | 8.16
3831 | Story8 | B18 | 32 MPa RC Beam (32.5 cm x 25 cm) | Beam | 32MPa | Concrete Rectangular | 250 | 325 | 812.5 | 6800 | 0.55 | 1351.68 | G300E | 3919890.91 | 30.76 | G300E | 2073849.47 | 16.27
3832 | Story8 | B19 | 32 MPa RC Beam (32.5 cm x 25 cm) | Beam | 32MPa | Concrete Rectangular | 250 | 325 | 812.5 | 4400 | 0.36 | 874.62 | G300E | 1945114.29 | 15.26 | G300E | 930142.71 | 7.3
3833 | Story8 | B2 | 32 MPa RC Beam (32.5 cm x 25 cm) | Beam | 32MPa | Concrete Rectangular | 250 | 325 | 812.5 | 4400 | 0.36 | 874.62 | G300E | 1327857.14 | 10.42 | G300E | 1937494.9 | 15.2
3834 | Story8 | B20 | 32 MPa RC Beam (32.5 cm x 25 cm) | Beam | 32MPa | Concrete Rectangular | 250 | 325 | 812.5 | 6800 | 0.55 | 1351.68 | G300E | 4597109.09 | 36.07 | G300E | 1153456.49 | 9.05
3835 | Story8 | B21 | 32 MPa RC Beam (32.5 cm x 25 cm) | Beam | 32MPa | Concrete Rectangular | 250 | 325 | 812.5 | 4400 | 0.36 | 874.62 | G300E | 1823171.43 | 14.31 | G300E | 554009.19 | 4.35
3836 | Story8 | B22 | 32 MPa RC Beam (32.5 cm x 25 cm) | Beam | 32MPa | Concrete Rectangular | 250 | 325 | 812.5 | 7200 | 0.58 | 1431.19 | G300E | 5770643.48 | 45.28 | G300E | 2167212.91 | 17
3837 | Story8 | B23 | 32 MPa RC Beam (32.5 cm x 25 cm) | Beam | 32MPa | Concrete Rectangular | 250 | 325 | 812.5 | 4400 | 0.36 | 874.62 | G300E | 1821285.71 | 14.29 | G300E | 929266.33 | 7.29
3838 | Story8 | B24 | 32 MPa RC Beam (32.5 cm x 25 cm) | Beam | 32MPa | Concrete Rectangular | 250 | 325 | 812.5 | 7200 | 0.58 | 1431.19 | G300E | 5772521.74 | 45.29 | G300E | 2167265.82 | 17.01
3839 | Story8 | B25 | 32 MPa RC Beam (32.5 cm x 25 cm) | Beam | 32MPa | Concrete Rectangular | 250 | 325 | 812.5 | 4400 | 0.36 | 874.62 | G300E | 1823171.43 | 14.31 | G300E | 554009.19 | 4.35
3840 | Story8 | B26 | 32 MPa RC Beam (32.5 cm x 25 cm) | Beam | 32MPa | Concrete Rectangular | 250 | 325 | 812.5 | 6800 | 0.55 | 1351.68 | G300E | 4597109.09 | 36.07 | G300E | 1153466.54 | 9.05
3841 | Story8 | B27 | 32 MPa RC Beam (32.5 cm x 25 cm) | Beam | 32MPa | Concrete Rectangular | 250 | 325 | 812.5 | 4400 | 0.36 | 874.62 | G300E | 1945114.29 | 15.26 | G300E | 930144.76 | 7.3
3842 | Story8 | B28 | 32 MPa RC Beam (32.5 cm x 25 cm) | Beam | 32MPa | Concrete Rectangular | 250 | 325 | 812.5 | 6800 | 0.55 | 1351.68 | G300E | 3919890.91 | 30.76 | G300E | 2073849.47 | 16.27
3843 | Story8 | B29 | 32 MPa RC Beam (32.5 cm x 25 cm) | Beam | 32MPa | Concrete Rectangular | 250 | 325 | 812.5 | 4400 | 0.36 | 874.62 | G300E | 1942600 | 15.24 | G300E | 1039419.23 | 8.16
3844 | Story8 | B3 | 32 MPa RC Beam (32.5 cm x 25 cm) | Beam | 32MPa | Concrete Rectangular | 250 | 325 | 812.5 | 6800 | 0.55 | 1351.68 | G300E | 4702818.18 | 36.9 | G300E | 2359341.37 | 18.51
3845 | Story8 | B30 | 32 MPa RC Beam (32.5 cm x 25 cm) | Beam | 32MPa | Concrete Rectangular | 250 | 325 | 812.5 | 6800 | 0.55 | 1351.68 | G300E | 1946963.64 | 15.28 | G300E | 1889397.46 | 14.82
3846 | Story8 | B31 | 32 MPa RC Beam (32.5 cm x 25 cm) | Beam | 32MPa | Concrete Rectangular | 250 | 325 | 812.5 | 6800 | 0.55 | 1351.68 | G300E | 3857145.45 | 30.26 | G300E | 2132448.63 | 16.73
3847 | Story8 | B32 | 32 MPa RC Beam (32.5 cm x 25 cm) | Beam | 32MPa | Concrete Rectangular | 250 | 325 | 812.5 | 4400 | 0.36 | 874.62 | G300E | 1830400 | 14.36 | G300E | 1039311.98 | 8.15
3848 | Story8 | B33 | 32 MPa RC Beam (32.5 cm x 25 cm) | Beam | 32MPa | Concrete Rectangular | 250 | 325 | 812.5 | 6800 | 0.55 | 1351.68 | G300E | 4470381.82 | 35.08 | G300E | 1148303.17 | 9.01
3849 | Story8 | B34 | 32 MPa RC Beam (32.5 cm x 25 cm) | Beam | 32MPa | Concrete Rectangular | 250 | 325 | 812.5 | 4400 | 0.36 | 874.62 | G300E | 2137457.14 | 16.77 | G300E | 180034.96 | 1.41
3850 | Story8 | B35 | 32 MPa RC Beam (32.5 cm x 25 cm) | Beam | 32MPa | Concrete Rectangular | 250 | 325 | 812.5 | 6800 | 0.55 | 1351.68 | G300E | 3714345.45 | 29.14 | G300E | 2073849.47 | 16.27
3851 | Story8 | B36 | 32 MPa RC Beam (32.5 cm x 25 cm) | Beam | 32MPa | Concrete Rectangular | 250 | 325 | 812.5 | 4800 | 0.39 | 954.13 | G300E | 2547840 | 19.99 | G300E | 1704296.8 | 13.37
3852 | Story8 | B4 | 32 MPa RC Beam (32.5 cm x 25 cm) | Beam | 32MPa | Concrete Rectangular | 250 | 325 | 812.5 | 4400 | 0.36 | 874.62 | G300E | 1518000 | 11.91 | G300E | 1595601.11 | 12.52
3853 | Story8 | B40 | 32 MPa RC Beam (32.5 cm x 25 cm) | Beam | 32MPa | Concrete Rectangular | 250 | 325 | 812.5 | 4400 | 0.36 | 874.62 | G300E | 2338453.33 | 18.35 | G300E | 1562272.07 | 12.26
3854 | Story8 | B41 | 32 MPa RC Beam (32.5 cm x 25 cm) | Beam | 32MPa | Concrete Rectangular | 250 | 325 | 812.5 | 6800 | 0.55 | 1351.68 | G300E | 3709090.91 | 29.1 | G300E | 2073849.47 | 16.27
3855 | Story8 | B42 | 32 MPa RC Beam (32.5 cm x 25 cm) | Beam | 32MPa | Concrete Rectangular | 250 | 325 | 812.5 | 4400 | 0.36 | 874.62 | G300E | 2134314.29 | 16.75 | G300E | 179890.94 | 1.41
3856 | Story8 | B43 | 32 MPa RC Beam (32.5 cm x 25 cm) | Beam | 32MPa | Concrete Rectangular | 250 | 325 | 812.5 | 6800 | 0.55 | 1351.68 | G300E | 4471000 | 35.08 | G300E | 1148303.17 | 9.01
3857 | Story8 | B44 | 32 MPa RC Beam (32.5 cm x 25 cm) | Beam | 32MPa | Concrete Rectangular | 250 | 325 | 812.5 | 4400 | 0.36 | 874.62 | G300E | 1830085.71 | 14.36 | G300E | 1039284.4 | 8.15
3858 | Story8 | B45 | 32 MPa RC Beam (32.5 cm x 25 cm) | Beam | 32MPa | Concrete Rectangular | 250 | 325 | 812.5 | 6800 | 0.55 | 1351.68 | G300E | 3859000 | 30.28 | G300E | 2132448.63 | 16.73
3859 | Story8 | B46 | 32 MPa RC Beam (32.5 cm x 25 cm) | Beam | 32MPa | Concrete Rectangular | 250 | 325 | 812.5 | 6800 | 0.55 | 1351.68 | G300E | 1971690.91 | 15.47 | G300E | 1889397.46 | 14.82
3860 | Story8 | B47 | 32 MPa RC Beam (32.5 cm x 25 cm) | Beam | 32MPa | Concrete Rectangular | 250 | 325 | 812.5 | 4400 | 0.36 | 874.62 | G300E | 1830400 | 14.36 | G300E | 1039311.98 | 8.15
3861 | Story8 | B48 | 32 MPa RC Beam (32.5 cm x 25 cm) | Beam | 32MPa | Concrete Rectangular | 250 | 325 | 812.5 | 6800 | 0.55 | 1351.68 | G300E | 3919581.82 | 30.75 | G300E | 2073849.47 | 16.27
3862 | Story8 | B49 | 32 MPa RC Beam (32.5 cm x 25 cm) | Beam | 32MPa | Concrete Rectangular | 250 | 325 | 812.5 | 4400 | 0.36 | 874.62 | G300E | 2137457.14 | 16.77 | G300E | 180037 | 1.41
3863 | Story8 | B5 | 32 MPa RC Beam (32.5 cm x 25 cm) | Beam | 32MPa | Concrete Rectangular | 250 | 325 | 812.5 | 6800 | 0.55 | 1351.68 | G300E | 4549509.09 | 35.7 | G300E | 1244559.26 | 9.77
3864 | Story8 | B50 | 32 MPa RC Beam (32.5 cm x 25 cm) | Beam | 32MPa | Concrete Rectangular | 250 | 325 | 812.5 | 6800 | 0.55 | 1351.68 | G300E | 4597109.09 | 36.07 | G300E | 1153458.5 | 9.05
3865 | Story8 | B51 | 32 MPa RC Beam (32.5 cm x 25 cm) | Beam | 32MPa | Concrete Rectangular | 250 | 325 | 812.5 | 4800 | 0.39 | 954.13 | G300E | 2547840 | 19.99 | G300E | 1704296.8 | 13.37
3866 | Story8 | B52 | 32 MPa RC Beam (32.5 cm x 25 cm) | Beam | 32MPa | Concrete Rectangular | 250 | 325 | 812.5 | 6800 | 0.55 | 1351.68 | G300E | 5450052.17 | 42.76 | G300E | 2046810.27 | 16.06
3867 | Story8 | B54 | 32 MPa RC Beam (32.5 cm x 25 cm) | Beam | 32MPa | Concrete Rectangular | 250 | 325 | 812.5 | 6800 | 0.55 | 1351.68 | G300E | 5456852.17 | 42.82 | G300E | 2047140.81 | 16.06
3868 | Story8 | B55 | 32 MPa RC Beam (32.5 cm x 25 cm) | Beam | 32MPa | Concrete Rectangular | 250 | 325 | 812.5 | 4400 | 0.36 | 874.62 | G300E | 2320371.43 | 18.21 | G300E | 1614278.91 | 12.67
3869 | Story8 | B56 | 32 MPa RC Beam (32.5 cm x 25 cm) | Beam | 32MPa | Concrete Rectangular | 250 | 325 | 812.5 | 6800 | 0.55 | 1351.68 | G300E | 4590618.18 | 36.02 | G300E | 1156212.96 | 9.07
3870 | Story8 | B57 | 32 MPa RC Beam (32.5 cm x 25 cm) | Beam | 32MPa | Concrete Rectangular | 250 | 325 | 812.5 | 4400 | 0.36 | 874.62 | G300E | 2139342.86 | 16.79 | G300E | 554413.67 | 4.35
3871 | Story8 | B58 | 32 MPa RC Beam (32.5 cm x 25 cm) | Beam | 32MPa | Concrete Rectangular | 250 | 325 | 812.5 | 6800 | 0.55 | 1351.68 | G300E | 3975733.33 | 31.2 | G300E | 2491719.96 | 19.55
3872 | Story8 | B59 | 32 MPa RC Beam (32.5 cm x 25 cm) | Beam | 32MPa | Concrete Rectangular | 250 | 325 | 812.5 | 4400 | 0.36 | 874.62 | G300E | 1823171.43 | 14.31 | G300E | 1039681.74 | 8.16
3873 | Story8 | B6 | 32 MPa RC Beam (32.5 cm x 25 cm) | Beam | 32MPa | Concrete Rectangular | 250 | 325 | 812.5 | 4400 | 0.36 | 874.62 | G300E | 1780075 | 13.97 | G300E | 1451600.98 | 11.39
3874 | Story8 | B60 | 32 MPa RC Beam (32.5 cm x 25 cm) | Beam | 32MPa | Concrete Rectangular | 250 | 325 | 812.5 | 6800 | 0.55 | 1351.68 | G300E | 2034127.27 | 15.96 | G300E | 2011179.28 | 15.78
3875 | Story8 | B61 | 32 MPa RC Beam (32.5 cm x 25 cm) | Beam | 32MPa | Concrete Rectangular | 250 | 325 | 812.5 | 6800 | 0.55 | 1351.68 | G300E | 4072581.82 | 31.95 | G300E | 2132448.63 | 16.73
3876 | Story8 | B62 | 32 MPa RC Beam (32.5 cm x 25 cm) | Beam | 32MPa | Concrete Rectangular | 250 | 325 | 812.5 | 4400 | 0.36 | 874.62 | G300E | 1942914.29 | 15.24 | G300E | 1039426.38 | 8.16
3877 | Story8 | B63 | 32 MPa RC Beam (32.5 cm x 25 cm) | Beam | 32MPa | Concrete Rectangular | 250 | 325 | 812.5 | 6800 | 0.55 | 1351.68 | G300E | 4702818.18 | 36.9 | G300E | 2359334.34 | 18.51
3878 | Story8 | B64 | 32 MPa RC Beam (32.5 cm x 25 cm) | Beam | 32MPa | Concrete Rectangular | 250 | 325 | 812.5 | 4400 | 0.36 | 874.62 | G300E | 1944800 | 15.26 | G300E | 930147.82 | 7.3
3879 | Story8 | B65 | 32 MPa RC Beam (32.5 cm x 25 cm) | Beam | 32MPa | Concrete Rectangular | 250 | 325 | 812.5 | 6800 | 0.55 | 1351.68 | G300E | 4549509.09 | 35.7 | G300E | 1244564.28 | 9.77
3880 | Story8 | B66 | 32 MPa RC Beam (32.5 cm x 25 cm) | Beam | 32MPa | Concrete Rectangular | 250 | 325 | 812.5 | 4400 | 0.36 | 874.62 | G300E | 1823171.43 | 14.31 | G300E | 554009.19 | 4.35
3881 | Story8 | B67 | 32 MPa RC Beam (32.5 cm x 25 cm) | Beam | 32MPa | Concrete Rectangular | 250 | 325 | 812.5 | 6800 | 0.55 | 1351.68 | G300E | 5011600 | 39.32 | G300E | 802771.06 | 6.3
3882 | Story8 | B68 | 32 MPa RC Beam (32.5 cm x 25 cm) | Beam | 32MPa | Concrete Rectangular | 250 | 325 | 812.5 | 4400 | 0.36 | 874.62 | G300E | 1821285.71 | 14.29 | G300E | 929266.33 | 7.29
3883 | Story8 | B69 | 32 MPa RC Beam (32.5 cm x 25 cm) | Beam | 32MPa | Concrete Rectangular | 250 | 325 | 812.5 | 6800 | 0.55 | 1351.68 | G300E | 5011290.91 | 39.32 | G300E | 802744.95 | 6.3
3884 | Story8 | B7 | 32 MPa RC Beam (32.5 cm x 25 cm) | Beam | 32MPa | Concrete Rectangular | 250 | 325 | 812.5 | 6800 | 0.55 | 1351.68 | G300E | 5011290.91 | 39.32 | G300E | 802748.96 | 6.3
3885 | Story8 | B70 | 32 MPa RC Beam (32.5 cm x 25 cm) | Beam | 32MPa | Concrete Rectangular | 250 | 325 | 812.5 | 4400 | 0.36 | 874.62 | G300E | 1824428.57 | 14.32 | G300E | 554009.19 | 4.35
3886 | Story8 | B71 | 32 MPa RC Beam (32.5 cm x 25 cm) | Beam | 32MPa | Concrete Rectangular | 250 | 325 | 812.5 | 6800 | 0.55 | 1351.68 | G300E | 4548890.91 | 35.69 | G300E | 1244535.15 | 9.77
3887 | Story8 | B72 | 32 MPa RC Beam (32.5 cm x 25 cm) | Beam | 32MPa | Concrete Rectangular | 250 | 325 | 812.5 | 4400 | 0.36 | 874.62 | G300E | 1949514.29 | 15.3 | G300E | 930825.03 | 7.3
3888 | Story8 | B73 | 32 MPa RC Beam (32.5 cm x 25 cm) | Beam | 32MPa | Concrete Rectangular | 250 | 325 | 812.5 | 6800 | 0.55 | 1351.68 | G300E | 4711781.82 | 36.97 | G300E | 2359001.83 | 18.51
3889 | Story8 | B74 | 32 MPa RC Beam (32.5 cm x 25 cm) | Beam | 32MPa | Concrete Rectangular | 250 | 325 | 812.5 | 4400 | 0.36 | 874.62 | G300E | 1858611.76 | 14.58 | G300E | 1389636.08 | 10.9
3890 | Story8 | B75 | 32 MPa RC Beam (32.5 cm x 25 cm) | Beam | 32MPa | Concrete Rectangular | 250 | 325 | 812.5 | 6800 | 0.55 | 1351.68 | G300E | 3988347.83 | 31.29 | G300E | 1686724.77 | 13.23
3891 | Story8 | B76 | 32 MPa RC Beam (32.5 cm x 25 cm) | Beam | 32MPa | Concrete Rectangular | 250 | 325 | 812.5 | 4400 | 0.36 | 874.62 | G300E | 1328171.43 | 10.42 | G300E | 1937494.9 | 15.2
3892 | Story8 | B77 | 32 MPa RC Beam (32.5 cm x 25 cm) | Beam | 32MPa | Concrete Rectangular | 250 | 325 | 812.5 | 4400 | 0.36 | 874.62 | G300E | 1517706.67 | 11.91 | G300E | 1595601.11 | 12.52
3893 | Story8 | B78 | 32 MPa RC Beam (32.5 cm x 25 cm) | Beam | 32MPa | Concrete Rectangular | 250 | 325 | 812.5 | 4400 | 0.36 | 874.62 | G300E | 1781175 | 13.98 | G300E | 1461848.71 | 11.47
3894 | Story8 | B79 | 32 MPa RC Beam (32.5 cm x 25 cm) | Beam | 32MPa | Concrete Rectangular | 250 | 325 | 812.5 | 4400 | 0.36 | 874.62 | G300E | 1142428.57 | 8.96 | G300E | 1995952.04 | 15.66
3895 | Story8 | B8 | 32 MPa RC Beam (32.5 cm x 25 cm) | Beam | 32MPa | Concrete Rectangular | 250 | 325 | 812.5 | 4400 | 0.36 | 874.62 | G300E | 1142428.57 | 8.96 | G300E | 1995952.04 | 15.66
3896 | Story8 | B80 | 32 MPa RC Beam (32.5 cm x 25 cm) | Beam | 32MPa | Concrete Rectangular | 250 | 325 | 812.5 | 4400 | 0.36 | 874.62 | G300E | 1899975 | 14.91 | G300E | 1461922 | 11.47
3897 | Story8 | B81 | 32 MPa RC Beam (32.5 cm x 25 cm) | Beam | 32MPa | Concrete Rectangular | 250 | 325 | 812.5 | 4400 | 0.36 | 874.62 | G300E | 1444080 | 11.33 | G300E | 1595601.11 | 12.52
3898 | Story8 | B82 | 32 MPa RC Beam (32.5 cm x 25 cm) | Beam | 32MPa | Concrete Rectangular | 250 | 325 | 812.5 | 4400 | 0.36 | 874.62 | G300E | 1324400 | 10.39 | G300E | 1965401.19 | 15.42
3899 | Story8 | B9 | 32 MPa RC Beam (32.5 cm x 25 cm) | Beam | 32MPa | Concrete Rectangular | 250 | 325 | 812.5 | 6800 | 0.55 | 1351.68 | G300E | 5011600 | 39.32 | G300E | 802759.01 | 6.3
3900 | Story9 | B1 | 32 MPa RC Beam (37.5 cm x 25 cm) | Beam | 32MPa | Concrete Rectangular | 250 | 375 | 937.5 | 6812.5 | 0.64 | 1562.5 | G300E | 3364446.02 | 26.4 | G300E | 1227648.11 | 9.63
3901 | Story9 | B10 | 32 MPa RC Beam (37.5 cm x 25 cm) | Beam | 32MPa | Concrete Rectangular | 250 | 375 | 937.5 | 4412.5 | 0.41 | 1012.04 | G300E | 1417239.84 | 11.12 | G300E | 1510691.08 | 11.85
3902 | Story9 | B11 | 32 MPa RC Beam (37.5 cm x 25 cm) | Beam | 32MPa | Concrete Rectangular | 250 | 375 | 937.5 | 6812.5 | 0.64 | 1562.5 | G300E | 3510295.45 | 27.54 | G300E | 406432.2 | 3.19
3903 | Story9 | B12 | 32 MPa RC Beam (37.5 cm x 25 cm) | Beam | 32MPa | Concrete Rectangular | 250 | 375 | 937.5 | 4412.5 | 0.41 | 1012.04 | G300E | 1662924.17 | 13.05 | G300E | 1428916.05 | 11.21
3904 | Story9 | B13 | 32 MPa RC Beam (37.5 cm x 25 cm) | Beam | 32MPa | Concrete Rectangular | 250 | 375 | 937.5 | 6812.5 | 0.64 | 1562.5 | G300E | 3751519.89 | 29.44 | G300E | 1775125.38 | 13.93
3905 | Story9 | B14 | 32 MPa RC Beam (37.5 cm x 25 cm) | Beam | 32MPa | Concrete Rectangular | 250 | 375 | 937.5 | 4412.5 | 0.41 | 1012.04 | G300E | 1163639.29 | 9.13 | G300E | 2122178.48 | 16.65
3906 | Story9 | B15 | 32 MPa RC Beam (37.5 cm x 25 cm) | Beam | 32MPa | Concrete Rectangular | 250 | 375 | 937.5 | 6812.5 | 0.64 | 1562.5 | G300E | 3364446.02 | 26.4 | G300E | 1227648.11 | 9.63
3907 | Story9 | B16 | 32 MPa RC Beam (37.5 cm x 25 cm) | Beam | 32MPa | Concrete Rectangular | 250 | 375 | 937.5 | 6812.5 | 0.64 | 1562.5 | G300E | 2136647.73 | 16.76 | G300E | 2051647.86 | 16.1
3908 | Story9 | B17 | 32 MPa RC Beam (37.5 cm x 25 cm) | Beam | 32MPa | Concrete Rectangular | 250 | 375 | 937.5 | 4412.5 | 0.41 | 1012.04 | G300E | 1622539.29 | 12.73 | G300E | 1842974.78 | 14.46
3909 | Story9 | B18 | 32 MPa RC Beam (37.5 cm x 25 cm) | Beam | 32MPa | Concrete Rectangular | 250 | 375 | 937.5 | 6812.5 | 0.64 | 1562.5 | G300E | 3122292.61 | 24.5 | G300E | 2288733.31 | 17.96
3910 | Story9 | B19 | 32 MPa RC Beam (37.5 cm x 25 cm) | Beam | 32MPa | Concrete Rectangular | 250 | 375 | 937.5 | 4412.5 | 0.41 | 1012.04 | G300E | 1596694.64 | 12.53 | G300E | 1042691.87 | 8.18
3911 | Story9 | B2 | 32 MPa RC Beam (37.5 cm x 25 cm) | Beam | 32MPa | Concrete Rectangular | 250 | 375 | 937.5 | 4412.5 | 0.41 | 1012.04 | G300E | 1163639.29 | 9.13 | G300E | 2124069.55 | 16.67
3912 | Story9 | B20 | 32 MPa RC Beam (37.5 cm x 25 cm) | Beam | 32MPa | Concrete Rectangular | 250 | 375 | 937.5 | 6812.5 | 0.64 | 1562.5 | G300E | 3649022.73 | 28.63 | G300E | 850909.51 | 6.68
3913 | Story9 | B21 | 32 MPa RC Beam (37.5 cm x 25 cm) | Beam | 32MPa | Concrete Rectangular | 250 | 375 | 937.5 | 4412.5 | 0.41 | 1012.04 | G300E | 1514433.04 | 11.88 | G300E | 206838.3 | 1.62
3914 | Story9 | B22 | 32 MPa RC Beam (37.5 cm x 25 cm) | Beam | 32MPa | Concrete Rectangular | 250 | 375 | 937.5 | 7200 | 0.68 | 1651.38 | G300E | 4404521.74 | 34.56 | G300E | 1552035.52 | 12.18
3915 | Story9 | B23 | 32 MPa RC Beam (37.5 cm x 25 cm) | Beam | 32MPa | Concrete Rectangular | 250 | 375 | 937.5 | 4412.5 | 0.41 | 1012.04 | G300E | 1545005.36 | 12.12 | G300E | 1042691.87 | 8.18
3916 | Story9 | B24 | 32 MPa RC Beam (37.5 cm x 25 cm) | Beam | 32MPa | Concrete Rectangular | 250 | 375 | 937.5 | 7200 | 0.68 | 1651.38 | G300E | 4405460.87 | 34.57 | G300E | 1552035.52 | 12.18
3917 | Story9 | B25 | 32 MPa RC Beam (37.5 cm x 25 cm) | Beam | 32MPa | Concrete Rectangular | 250 | 375 | 937.5 | 4412.5 | 0.41 | 1012.04 | G300E | 1514433.04 | 11.88 | G300E | 206838.3 | 1.62
3918 | Story9 | B26 | 32 MPa RC Beam (37.5 cm x 25 cm) | Beam | 32MPa | Concrete Rectangular | 250 | 375 | 937.5 | 6812.5 | 0.64 | 1562.5 | G300E | 3649022.73 | 28.63 | G300E | 850909.51 | 6.68
3919 | Story9 | B27 | 32 MPa RC Beam (37.5 cm x 25 cm) | Beam | 32MPa | Concrete Rectangular | 250 | 375 | 937.5 | 4412.5 | 0.41 | 1012.04 | G300E | 1596694.64 | 12.53 | G300E | 1042691.87 | 8.18
3920 | Story9 | B28 | 32 MPa RC Beam (37.5 cm x 25 cm) | Beam | 32MPa | Concrete Rectangular | 250 | 375 | 937.5 | 6812.5 | 0.64 | 1562.5 | G300E | 3122292.61 | 24.5 | G300E | 2288733.31 | 17.96
3921 | Story9 | B29 | 32 MPa RC Beam (37.5 cm x 25 cm) | Beam | 32MPa | Concrete Rectangular | 250 | 375 | 937.5 | 4412.5 | 0.41 | 1012.04 | G300E | 1622539.29 | 12.73 | G300E | 1842991.33 | 14.46
3922 | Story9 | B3 | 32 MPa RC Beam (37.5 cm x 25 cm) | Beam | 32MPa | Concrete Rectangular | 250 | 375 | 937.5 | 6812.5 | 0.64 | 1562.5 | G300E | 3751829.55 | 29.44 | G300E | 1775125.38 | 13.93
3923 | Story9 | B30 | 32 MPa RC Beam (37.5 cm x 25 cm) | Beam | 32MPa | Concrete Rectangular | 250 | 375 | 937.5 | 6812.5 | 0.64 | 1562.5 | G300E | 2058303.98 | 16.15 | G300E | 2051647.86 | 16.1
3924 | Story9 | B31 | 32 MPa RC Beam (37.5 cm x 25 cm) | Beam | 32MPa | Concrete Rectangular | 250 | 375 | 937.5 | 6812.5 | 0.64 | 1562.5 | G300E | 3208687.5 | 25.18 | G300E | 2322602.66 | 18.22
3925 | Story9 | B32 | 32 MPa RC Beam (37.5 cm x 25 cm) | Beam | 32MPa | Concrete Rectangular | 250 | 375 | 937.5 | 4412.5 | 0.41 | 1012.04 | G300E | 1478817.86 | 11.6 | G300E | 1146937.19 | 9
3926 | Story9 | B33 | 32 MPa RC Beam (37.5 cm x 25 cm) | Beam | 32MPa | Concrete Rectangular | 250 | 375 | 937.5 | 6812.5 | 0.64 | 1562.5 | G300E | 3530732.95 | 27.7 | G300E | 1227648.11 | 9.63
3927 | Story9 | B34 | 32 MPa RC Beam (37.5 cm x 25 cm) | Beam | 32MPa | Concrete Rectangular | 250 | 375 | 937.5 | 4412.5 | 0.41 | 1012.04 | G300E | 1757120.54 | 13.79 | G300E | 206838.3 | 1.62
3928 | Story9 | B35 | 32 MPa RC Beam (37.5 cm x 25 cm) | Beam | 32MPa | Concrete Rectangular | 250 | 375 | 937.5 | 6812.5 | 0.64 | 1562.5 | G300E | 2984803.98 | 23.42 | G300E | 2254863.96 | 17.69
3929 | Story9 | B36 | 32 MPa RC Beam (37.5 cm x 25 cm) | Beam | 32MPa | Concrete Rectangular | 250 | 375 | 937.5 | 4800 | 0.45 | 1100.92 | G300E | 2138880 | 16.78 | G300E | 1587963.6 | 12.46
3930 | Story9 | B4 | 32 MPa RC Beam (37.5 cm x 25 cm) | Beam | 32MPa | Concrete Rectangular | 250 | 375 | 937.5 | 4412.5 | 0.41 | 1012.04 | G300E | 1571438.33 | 12.33 | G300E | 1428916.05 | 11.21
3931 | Story9 | B40 | 32 MPa RC Beam (37.5 cm x 25 cm) | Beam | 32MPa | Concrete Rectangular | 250 | 375 | 937.5 | 4412.5 | 0.41 | 1012.04 | G300E | 1968857.5 | 15.45 | G300E | 1329746.96 | 10.43
3932 | Story9 | B41 | 32 MPa RC Beam (37.5 cm x 25 cm) | Beam | 32MPa | Concrete Rectangular | 250 | 375 | 937.5 | 6812.5 | 0.64 | 1562.5 | G300E | 2981397.73 | 23.39 | G300E | 2254863.96 | 17.69
3933 | Story9 | B42 | 32 MPa RC Beam (37.5 cm x 25 cm) | Beam | 32MPa | Concrete Rectangular | 250 | 375 | 937.5 | 4412.5 | 0.41 | 1012.04 | G300E | 1756490.18 | 13.78 | G300E | 206838.3 | 1.62
3934 | Story9 | B43 | 32 MPa RC Beam (37.5 cm x 25 cm) | Beam | 32MPa | Concrete Rectangular | 250 | 375 | 937.5 | 6812.5 | 0.64 | 1562.5 | G300E | 3530732.95 | 27.7 | G300E | 1227648.11 | 9.63
3935 | Story9 | B44 | 32 MPa RC Beam (37.5 cm x 25 cm) | Beam | 32MPa | Concrete Rectangular | 250 | 375 | 937.5 | 4412.5 | 0.41 | 1012.04 | G300E | 1478817.86 | 11.6 | G300E | 1146920.64 | 9
3936 | Story9 | B45 | 32 MPa RC Beam (37.5 cm x 25 cm) | Beam | 32MPa | Concrete Rectangular | 250 | 375 | 937.5 | 6812.5 | 0.64 | 1562.5 | G300E | 3208997.16 | 25.18 | G300E | 2322602.66 | 18.22
3937 | Story9 | B46 | 32 MPa RC Beam (37.5 cm x 25 cm) | Beam | 32MPa | Concrete Rectangular | 250 | 375 | 937.5 | 6812.5 | 0.64 | 1562.5 | G300E | 2058303.98 | 16.15 | G300E | 2051647.86 | 16.1
3938 | Story9 | B47 | 32 MPa RC Beam (37.5 cm x 25 cm) | Beam | 32MPa | Concrete Rectangular | 250 | 375 | 937.5 | 4412.5 | 0.41 | 1012.04 | G300E | 1478817.86 | 11.6 | G300E | 1146936 | 9
3939 | Story9 | B48 | 32 MPa RC Beam (37.5 cm x 25 cm) | Beam | 32MPa | Concrete Rectangular | 250 | 375 | 937.5 | 6812.5 | 0.64 | 1562.5 | G300E | 3122292.61 | 24.5 | G300E | 2288733.31 | 17.96
3940 | Story9 | B49 | 32 MPa RC Beam (37.5 cm x 25 cm) | Beam | 32MPa | Concrete Rectangular | 250 | 375 | 937.5 | 4412.5 | 0.41 | 1012.04 | G300E | 1757120.54 | 13.79 | G300E | 206838.3 | 1.62
3941 | Story9 | B5 | 32 MPa RC Beam (37.5 cm x 25 cm) | Beam | 32MPa | Concrete Rectangular | 250 | 375 | 937.5 | 6812.5 | 0.64 | 1562.5 | G300E | 3510295.45 | 27.54 | G300E | 406432.2 | 3.19
3942 | Story9 | B50 | 32 MPa RC Beam (37.5 cm x 25 cm) | Beam | 32MPa | Concrete Rectangular | 250 | 375 | 937.5 | 6812.5 | 0.64 | 1562.5 | G300E | 3649022.73 | 28.63 | G300E | 850909.51 | 6.68
3943 | Story9 | B51 | 32 MPa RC Beam (37.5 cm x 25 cm) | Beam | 32MPa | Concrete Rectangular | 250 | 375 | 937.5 | 4800 | 0.45 | 1100.92 | G300E | 2138880 | 16.78 | G300E | 1587963.6 | 12.46
3944 | Story9 | B52 | 32 MPa RC Beam (37.5 cm x 25 cm) | Beam | 32MPa | Concrete Rectangular | 250 | 375 | 937.5 | 6812.5 | 0.64 | 1562.5 | G300E | 4167472.83 | 32.7 | G300E | 1468505.83 | 11.52
3945 | Story9 | B54 | 32 MPa RC Beam (37.5 cm x 25 cm) | Beam | 32MPa | Concrete Rectangular | 250 | 375 | 937.5 | 6812.5 | 0.64 | 1562.5 | G300E | 4171323.37 | 32.73 | G300E | 1468505.83 | 11.52
3946 | Story9 | B55 | 32 MPa RC Beam (37.5 cm x 25 cm) | Beam | 32MPa | Concrete Rectangular | 250 | 375 | 937.5 | 4412.5 | 0.41 | 1012.04 | G300E | 1994744.17 | 15.65 | G300E | 1849833.62 | 14.51
3947 | Story9 | B56 | 32 MPa RC Beam (37.5 cm x 25 cm) | Beam | 32MPa | Concrete Rectangular | 250 | 375 | 937.5 | 6812.5 | 0.64 | 1562.5 | G300E | 3645616.48 | 28.6 | G300E | 817040.16 | 6.41
3948 | Story9 | B57 | 32 MPa RC Beam (37.5 cm x 25 cm) | Beam | 32MPa | Concrete Rectangular | 250 | 375 | 937.5 | 4412.5 | 0.41 | 1012.04 | G300E | 1759011.61 | 13.8 | G300E | 206838.3 | 1.62
3949 | Story9 | B58 | 32 MPa RC Beam (37.5 cm x 25 cm) | Beam | 32MPa | Concrete Rectangular | 250 | 375 | 937.5 | 6812.5 | 0.64 | 1562.5 | G300E | 3177463.54 | 24.93 | G300E | 2536489.96 | 19.9
3950 | Story9 | B59 | 32 MPa RC Beam (37.5 cm x 25 cm) | Beam | 32MPa | Concrete Rectangular | 250 | 375 | 937.5 | 4412.5 | 0.41 | 1012.04 | G300E | 1473775 | 11.56 | G300E | 1147034.1 | 9
3951 | Story9 | B6 | 32 MPa RC Beam (37.5 cm x 25 cm) | Beam | 32MPa | Concrete Rectangular | 250 | 375 | 937.5 | 4412.5 | 0.41 | 1012.04 | G300E | 1429650 | 11.22 | G300E | 1510587.66 | 11.85
3952 | Story9 | B60 | 32 MPa RC Beam (37.5 cm x 25 cm) | Beam | 32MPa | Concrete Rectangular | 250 | 375 | 937.5 | 6812.5 | 0.64 | 1562.5 | G300E | 2053968.75 | 16.12 | G300E | 2017778.5 | 15.83
3953 | Story9 | B61 | 32 MPa RC Beam (37.5 cm x 25 cm) | Beam | 32MPa | Concrete Rectangular | 250 | 375 | 937.5 | 6812.5 | 0.64 | 1562.5 | G300E | 3364446.02 | 26.4 | G300E | 1227648.11 | 9.63
3954 | Story9 | B62 | 32 MPa RC Beam (37.5 cm x 25 cm) | Beam | 32MPa | Concrete Rectangular | 250 | 375 | 937.5 | 4412.5 | 0.41 | 1012.04 | G300E | 1622539.29 | 12.73 | G300E | 1842996.06 | 14.46
3955 | Story9 | B63 | 32 MPa RC Beam (37.5 cm x 25 cm) | Beam | 32MPa | Concrete Rectangular | 250 | 375 | 937.5 | 6812.5 | 0.64 | 1562.5 | G300E | 3751829.55 | 29.44 | G300E | 1775125.38 | 13.93
3956 | Story9 | B64 | 32 MPa RC Beam (37.5 cm x 25 cm) | Beam | 32MPa | Concrete Rectangular | 250 | 375 | 937.5 | 4412.5 | 0.41 | 1012.04 | G300E | 1596694.64 | 12.53 | G300E | 1042691.87 | 8.18
3957 | Story9 | B65 | 32 MPa RC Beam (37.5 cm x 25 cm) | Beam | 32MPa | Concrete Rectangular | 250 | 375 | 937.5 | 6812.5 | 0.64 | 1562.5 | G300E | 3510605.11 | 27.55 | G300E | 406432.2 | 3.19
3958 | Story9 | B66 | 32 MPa RC Beam (37.5 cm x 25 cm) | Beam | 32MPa | Concrete Rectangular | 250 | 375 | 937.5 | 4412.5 | 0.41 | 1012.04 | G300E | 1514433.04 | 11.88 | G300E | 206838.3 | 1.62
3959 | Story9 | B67 | 32 MPa RC Beam (37.5 cm x 25 cm) | Beam | 32MPa | Concrete Rectangular | 250 | 375 | 937.5 | 6812.5 | 0.64 | 1562.5 | G300E | 3941031.25 | 30.92 | G300E | 430001.52 | 3.37
3960 | Story9 | B68 | 32 MPa RC Beam (37.5 cm x 25 cm) | Beam | 32MPa | Concrete Rectangular | 250 | 375 | 937.5 | 4412.5 | 0.41 | 1012.04 | G300E | 1545005.36 | 12.12 | G300E | 1042691.87 | 8.18
3961 | Story9 | B69 | 32 MPa RC Beam (37.5 cm x 25 cm) | Beam | 32MPa | Concrete Rectangular | 250 | 375 | 937.5 | 6812.5 | 0.64 | 1562.5 | G300E | 3940721.59 | 30.92 | G300E | 429982.94 | 3.37
3962 | Story9 | B7 | 32 MPa RC Beam (37.5 cm x 25 cm) | Beam | 32MPa | Concrete Rectangular | 250 | 375 | 937.5 | 6812.5 | 0.64 | 1562.5 | G300E | 3941031.25 | 30.92 | G300E | 429989.9 | 3.37
3963 | Story9 | B70 | 32 MPa RC Beam (37.5 cm x 25 cm) | Beam | 32MPa | Concrete Rectangular | 250 | 375 | 937.5 | 4412.5 | 0.41 | 1012.04 | G300E | 1515693.75 | 11.89 | G300E | 206838.3 | 1.62
3964 | Story9 | B71 | 32 MPa RC Beam (37.5 cm x 25 cm) | Beam | 32MPa | Concrete Rectangular | 250 | 375 | 937.5 | 6812.5 | 0.64 | 1562.5 | G300E | 3509985.8 | 27.54 | G300E | 406432.2 | 3.19
3965 | Story9 | B72 | 32 MPa RC Beam (37.5 cm x 25 cm) | Beam | 32MPa | Concrete Rectangular | 250 | 375 | 937.5 | 4412.5 | 0.41 | 1012.04 | G300E | 1600476.79 | 12.56 | G300E | 1042691.87 | 8.18
3966 | Story9 | B73 | 32 MPa RC Beam (37.5 cm x 25 cm) | Beam | 32MPa | Concrete Rectangular | 250 | 375 | 937.5 | 6812.5 | 0.64 | 1562.5 | G300E | 3758642.05 | 29.49 | G300E | 1775125.38 | 13.93
3967 | Story9 | B74 | 32 MPa RC Beam (37.5 cm x 25 cm) | Beam | 32MPa | Concrete Rectangular | 250 | 375 | 937.5 | 4412.5 | 0.41 | 1012.04 | G300E | 1583827.94 | 12.43 | G300E | 1770051.99 | 13.89
3968 | Story9 | B75 | 32 MPa RC Beam (37.5 cm x 25 cm) | Beam | 32MPa | Concrete Rectangular | 250 | 375 | 937.5 | 6812.5 | 0.64 | 1562.5 | G300E | 3313327.5 | 26 | G300E | 2018855.42 | 15.84
3969 | Story9 | B76 | 32 MPa RC Beam (37.5 cm x 25 cm) | Beam | 32MPa | Concrete Rectangular | 250 | 375 | 937.5 | 4412.5 | 0.41 | 1012.04 | G300E | 1163639.29 | 9.13 | G300E | 2126906.16 | 16.69
3970 | Story9 | B77 | 32 MPa RC Beam (37.5 cm x 25 cm) | Beam | 32MPa | Concrete Rectangular | 250 | 375 | 937.5 | 4412.5 | 0.41 | 1012.04 | G300E | 1574085.83 | 12.35 | G300E | 1428916.05 | 11.21
3971 | Story9 | B78 | 32 MPa RC Beam (37.5 cm x 25 cm) | Beam | 32MPa | Concrete Rectangular | 250 | 375 | 937.5 | 4412.5 | 0.41 | 1012.04 | G300E | 1430753.12 | 11.23 | G300E | 1523166.39 | 11.95
3972 | Story9 | B79 | 32 MPa RC Beam (37.5 cm x 25 cm) | Beam | 32MPa | Concrete Rectangular | 250 | 375 | 937.5 | 4412.5 | 0.41 | 1012.04 | G300E | 1116362.5 | 8.76 | G300E | 2155272.23 | 16.91
3973 | Story9 | B8 | 32 MPa RC Beam (37.5 cm x 25 cm) | Beam | 32MPa | Concrete Rectangular | 250 | 375 | 937.5 | 4412.5 | 0.41 | 1012.04 | G300E | 1116362.5 | 8.76 | G300E | 2155272.23 | 16.91
3974 | Story9 | B80 | 32 MPa RC Beam (37.5 cm x 25 cm) | Beam | 32MPa | Concrete Rectangular | 250 | 375 | 937.5 | 4412.5 | 0.41 | 1012.04 | G300E | 1418894.53 | 11.13 | G300E | 1523030.91 | 11.95
3975 | Story9 | B81 | 32 MPa RC Beam (37.5 cm x 25 cm) | Beam | 32MPa | Concrete Rectangular | 250 | 375 | 937.5 | 4412.5 | 0.41 | 1012.04 | G300E | 1662924.17 | 13.05 | G300E | 1428916.05 | 11.21
3976 | Story9 | B82 | 32 MPa RC Beam (37.5 cm x 25 cm) | Beam | 32MPa | Concrete Rectangular | 250 | 375 | 937.5 | 4412.5 | 0.41 | 1012.04 | G300E | 1162693.75 | 9.12 | G300E | 2128797.23 | 16.7
3977 | Story9 | B9 | 32 MPa RC Beam (37.5 cm x 25 cm) | Beam | 32MPa | Concrete Rectangular | 250 | 375 | 937.5 | 6812.5 | 0.64 | 1562.5 | G300E | 3941031.25 | 30.92 | G300E | 429994.55 | 3.37

## Columns
| Story | Label | Section | Structural_Element_Type | Material | Cross_Section_Type | Width_(mm) | Depth_(mm) | Area_(cm^2) | Length_(mm) | Volume_(m^3) | Mass_(kg) | Long._Rebar_Material | Long._Rebar_Volume_(mm^3) | Long._Rebar_Mass_(kg) | Tran._Rebar_Material | Tran._Rebar_Volume_(mm^3) | Tran._Rebar_Mass_(kg)
0 | Story1 | C1 | 32 MPa RC Column (85 cm x 85 cm) | Column | 32MPa | Concrete Rectangular | 850 | 850 | 7225 | 3200 | 2.31 | 5656.27 | G300E | 44201600 | 346.82 | G300E | 0 | 0
1 | Story1 | C10 | 32 MPa RC Column (85 cm x 85 cm) | Column | 32MPa | Concrete Rectangular | 850 | 850 | 7225 | 3200 | 2.31 | 5656.27 | G300E | 159285333.33 | 1249.81 | G300E | 0 | 0
2 | Story1 | C11 | 32 MPa RC Column (85 cm x 85 cm) | Column | 32MPa | Concrete Rectangular | 850 | 850 | 7225 | 3200 | 2.31 | 5656.27 | G300E | 178099200 | 1397.43 | G300E | 0 | 0
3 | Story1 | C12 | 32 MPa RC Column (85 cm x 85 cm) | Column | 32MPa | Concrete Rectangular | 850 | 850 | 7225 | 3200 | 2.31 | 5656.27 | G300E | 175267200 | 1375.21 | G300E | 0 | 0
4 | Story1 | C13 | 32 MPa RC Column (85 cm x 85 cm) | Column | 32MPa | Concrete Rectangular | 850 | 850 | 7225 | 3200 | 2.31 | 5656.27 | G300E | 175262933.33 | 1375.18 | G300E | 0 | 0
5 | Story1 | C14 | 32 MPa RC Column (85 cm x 85 cm) | Column | 32MPa | Concrete Rectangular | 850 | 850 | 7225 | 3200 | 2.31 | 5656.27 | G300E | 178101333.33 | 1397.45 | G300E | 0 | 0
6 | Story1 | C15 | 32 MPa RC Column (85 cm x 85 cm) | Column | 32MPa | Concrete Rectangular | 850 | 850 | 7225 | 3200 | 2.31 | 5656.27 | G300E | 159298133.33 | 1249.91 | G300E | 0 | 0
7 | Story1 | C16 | 32 MPa RC Column (85 cm x 85 cm) | Column | 32MPa | Concrete Rectangular | 850 | 850 | 7225 | 3200 | 2.31 | 5656.27 | G300E | 67774933.33 | 531.79 | G300E | 0 | 0
8 | Story1 | C17 | 32 MPa RC Column (85 cm x 85 cm) | Column | 32MPa | Concrete Rectangular | 850 | 850 | 7225 | 3200 | 2.31 | 5656.27 | G300E | 65383466.67 | 513.02 | G300E | 0 | 0
9 | Story1 | C18 | 32 MPa RC Column (85 cm x 85 cm) | Column | 32MPa | Concrete Rectangular | 850 | 850 | 7225 | 3200 | 2.31 | 5656.27 | G300E | 161019733.33 | 1263.42 | G300E | 0 | 0
10 | Story1 | C19 | 32 MPa RC Column (85 cm x 85 cm) | Column | 32MPa | Concrete Rectangular | 850 | 850 | 7225 | 3200 | 2.31 | 5656.27 | G300E | 157680000 | 1237.22 | G300E | 0 | 0
11 | Story1 | C2 | 32 MPa RC Column (85 cm x 85 cm) | Column | 32MPa | Concrete Rectangular | 850 | 850 | 7225 | 3200 | 2.31 | 5656.27 | G300E | 64982400 | 509.88 | G300E | 0 | 0
12 | Story1 | C22 | 32 MPa RC Column (85 cm x 85 cm) | Column | 32MPa | Concrete Rectangular | 850 | 850 | 7225 | 3200 | 2.31 | 5656.27 | G300E | 157607466.67 | 1236.65 | G300E | 0 | 0
13 | Story1 | C23 | 32 MPa RC Column (85 cm x 85 cm) | Column | 32MPa | Concrete Rectangular | 850 | 850 | 7225 | 3200 | 2.31 | 5656.27 | G300E | 160987733.33 | 1263.17 | G300E | 0 | 0
14 | Story1 | C24 | 32 MPa RC Column (85 cm x 85 cm) | Column | 32MPa | Concrete Rectangular | 850 | 850 | 7225 | 3200 | 2.31 | 5656.27 | G300E | 65403733.33 | 513.18 | G300E | 0 | 0
15 | Story1 | C25 | 32 MPa RC Column (85 cm x 85 cm) | Column | 32MPa | Concrete Rectangular | 850 | 850 | 7225 | 3200 | 2.31 | 5656.27 | G300E | 65400533.33 | 513.16 | G300E | 0 | 0
16 | Story1 | C26 | 32 MPa RC Column (85 cm x 85 cm) | Column | 32MPa | Concrete Rectangular | 850 | 850 | 7225 | 3200 | 2.31 | 5656.27 | G300E | 161026133.33 | 1263.47 | G300E | 0 | 0
17 | Story1 | C27 | 32 MPa RC Column (85 cm x 85 cm) | Column | 32MPa | Concrete Rectangular | 850 | 850 | 7225 | 3200 | 2.31 | 5656.27 | G300E | 157682133.33 | 1237.23 | G300E | 0 | 0
18 | Story1 | C3 | 32 MPa RC Column (85 cm x 85 cm) | Column | 32MPa | Concrete Rectangular | 850 | 850 | 7225 | 3200 | 2.31 | 5656.27 | G300E | 67040000 | 526.02 | G300E | 0 | 0
19 | Story1 | C30 | 32 MPa RC Column (85 cm x 85 cm) | Column | 32MPa | Concrete Rectangular | 850 | 850 | 7225 | 3200 | 2.31 | 5656.27 | G300E | 157894400 | 1238.9 | G300E | 0 | 0
20 | Story1 | C31 | 32 MPa RC Column (85 cm x 85 cm) | Column | 32MPa | Concrete Rectangular | 850 | 850 | 7225 | 3200 | 2.31 | 5656.27 | G300E | 160856533.33 | 1262.14 | G300E | 0 | 0
21 | Story1 | C32 | 32 MPa RC Column (85 cm x 85 cm) | Column | 32MPa | Concrete Rectangular | 850 | 850 | 7225 | 3200 | 2.31 | 5656.27 | G300E | 65335466.67 | 512.65 | G300E | 0 | 0
22 | Story1 | C33 | 32 MPa RC Column (85 cm x 85 cm) | Column | 32MPa | Concrete Rectangular | 850 | 850 | 7225 | 3200 | 2.31 | 5656.27 | G300E | 67755733.33 | 531.64 | G300E | 0 | 0
23 | Story1 | C34 | 32 MPa RC Column (85 cm x 85 cm) | Column | 32MPa | Concrete Rectangular | 850 | 850 | 7225 | 3200 | 2.31 | 5656.27 | G300E | 159296000 | 1249.9 | G300E | 0 | 0
24 | Story1 | C35 | 32 MPa RC Column (85 cm x 85 cm) | Column | 32MPa | Concrete Rectangular | 850 | 850 | 7225 | 3200 | 2.31 | 5656.27 | G300E | 178110933.33 | 1397.52 | G300E | 0 | 0
25 | Story1 | C36 | 32 MPa RC Column (85 cm x 85 cm) | Column | 32MPa | Concrete Rectangular | 850 | 850 | 7225 | 3200 | 2.31 | 5656.27 | G300E | 175264000 | 1375.19 | G300E | 0 | 0
26 | Story1 | C37 | 32 MPa RC Column (85 cm x 85 cm) | Column | 32MPa | Concrete Rectangular | 850 | 850 | 7225 | 3200 | 2.31 | 5656.27 | G300E | 175225600 | 1374.89 | G300E | 0 | 0
27 | Story1 | C38 | 32 MPa RC Column (85 cm x 85 cm) | Column | 32MPa | Concrete Rectangular | 850 | 850 | 7225 | 3200 | 2.31 | 5656.27 | G300E | 177888000 | 1395.78 | G300E | 0 | 0
28 | Story1 | C39 | 32 MPa RC Column (85 cm x 85 cm) | Column | 32MPa | Concrete Rectangular | 850 | 850 | 7225 | 3200 | 2.31 | 5656.27 | G300E | 159093333.33 | 1248.31 | G300E | 0 | 0
29 | Story1 | C4 | 32 MPa RC Column (85 cm x 85 cm) | Column | 32MPa | Concrete Rectangular | 850 | 850 | 7225 | 3200 | 2.31 | 5656.27 | G300E | 59877760 | 469.82 | G300E | 0 | 0
30 | Story1 | C40 | 32 MPa RC Column (85 cm x 85 cm) | Column | 32MPa | Concrete Rectangular | 850 | 850 | 7225 | 3200 | 2.31 | 5656.27 | G300E | 68027733.33 | 533.77 | G300E | 0 | 0
31 | Story1 | C41 | 32 MPa RC Column (85 cm x 85 cm) | Column | 32MPa | Concrete Rectangular | 850 | 850 | 7225 | 3200 | 2.31 | 5656.27 | G300E | 44179200 | 346.65 | G300E | 0 | 0
32 | Story1 | C42 | 32 MPa RC Column (85 cm x 85 cm) | Column | 32MPa | Concrete Rectangular | 850 | 850 | 7225 | 3200 | 2.31 | 5656.27 | G300E | 64968533.33 | 509.77 | G300E | 0 | 0
33 | Story1 | C43 | 32 MPa RC Column (85 cm x 85 cm) | Column | 32MPa | Concrete Rectangular | 850 | 850 | 7225 | 3200 | 2.31 | 5656.27 | G300E | 67011200 | 525.79 | G300E | 0 | 0
34 | Story1 | C44 | 32 MPa RC Column (85 cm x 85 cm) | Column | 32MPa | Concrete Rectangular | 850 | 850 | 7225 | 3200 | 2.31 | 5656.27 | G300E | 59823360 | 469.4 | G300E | 0 | 0
35 | Story1 | C45 | 32 MPa RC Column (85 cm x 85 cm) | Column | 32MPa | Concrete Rectangular | 850 | 850 | 7225 | 3200 | 2.31 | 5656.27 | G300E | 59839360 | 469.52 | G300E | 0 | 0
36 | Story1 | C46 | 32 MPa RC Column (85 cm x 85 cm) | Column | 32MPa | Concrete Rectangular | 850 | 850 | 7225 | 3200 | 2.31 | 5656.27 | G300E | 67004800 | 525.74 | G300E | 0 | 0
37 | Story1 | C47 | 32 MPa RC Column (85 cm x 85 cm) | Column | 32MPa | Concrete Rectangular | 850 | 850 | 7225 | 3200 | 2.31 | 5656.27 | G300E | 64920533.33 | 509.39 | G300E | 0 | 0
38 | Story1 | C48 | 32 MPa RC Column (85 cm x 85 cm) | Column | 32MPa | Concrete Rectangular | 850 | 850 | 7225 | 3200 | 2.31 | 5656.27 | G300E | 44137600 | 346.32 | G300E | 0 | 0
39 | Story1 | C5 | 32 MPa RC Column (85 cm x 85 cm) | Column | 32MPa | Concrete Rectangular | 850 | 850 | 7225 | 3200 | 2.31 | 5656.27 | G300E | 59852800 | 469.63 | G300E | 0 | 0
40 | Story1 | C6 | 32 MPa RC Column (85 cm x 85 cm) | Column | 32MPa | Concrete Rectangular | 850 | 850 | 7225 | 3200 | 2.31 | 5656.27 | G300E | 67045333.33 | 526.06 | G300E | 0 | 0
41 | Story1 | C7 | 32 MPa RC Column (85 cm x 85 cm) | Column | 32MPa | Concrete Rectangular | 850 | 850 | 7225 | 3200 | 2.31 | 5656.27 | G300E | 64981333.33 | 509.87 | G300E | 0 | 0
42 | Story1 | C8 | 32 MPa RC Column (85 cm x 85 cm) | Column | 32MPa | Concrete Rectangular | 850 | 850 | 7225 | 3200 | 2.31 | 5656.27 | G300E | 44200533.33 | 346.81 | G300E | 0 | 0
43 | Story1 | C9 | 32 MPa RC Column (85 cm x 85 cm) | Column | 32MPa | Concrete Rectangular | 850 | 850 | 7225 | 3200 | 2.31 | 5656.27 | G300E | 67781333.33 | 531.84 | G300E | 0 | 0
44 | Story10 | C1 | 32 MPa RC Column (77.5 cm x 77.5 cm) | Column | 32MPa | Concrete Rectangular | 775 | 775 | 6006.3 | 3075 | 1.85 | 4518.46 | G300E | 71682350 | 562.45 | G300E | 0 | 0
45 | Story10 | C10 | 32 MPa RC Column (77.5 cm x 77.5 cm) | Column | 32MPa | Concrete Rectangular | 775 | 775 | 6006.3 | 3075 | 1.85 | 4518.46 | G300E | 106686100 | 837.1 | G300E | 0 | 0
46 | Story10 | C11 | 32 MPa RC Column (77.5 cm x 77.5 cm) | Column | 32MPa | Concrete Rectangular | 775 | 775 | 6006.3 | 3075 | 1.85 | 4518.46 | G300E | 123019475 | 965.26 | G300E | 0 | 0
47 | Story10 | C12 | 32 MPa RC Column (77.5 cm x 77.5 cm) | Column | 32MPa | Concrete Rectangular | 775 | 775 | 6006.3 | 3075 | 1.85 | 4518.46 | G300E | 120676325 | 946.87 | G300E | 0 | 0
48 | Story10 | C13 | 32 MPa RC Column (77.5 cm x 77.5 cm) | Column | 32MPa | Concrete Rectangular | 775 | 775 | 6006.3 | 3075 | 1.85 | 4518.46 | G300E | 120673250 | 946.85 | G300E | 0 | 0
49 | Story10 | C14 | 32 MPa RC Column (77.5 cm x 77.5 cm) | Column | 32MPa | Concrete Rectangular | 775 | 775 | 6006.3 | 3075 | 1.85 | 4518.46 | G300E | 123021525 | 965.27 | G300E | 0 | 0
50 | Story10 | C15 | 32 MPa RC Column (77.5 cm x 77.5 cm) | Column | 32MPa | Concrete Rectangular | 775 | 775 | 6006.3 | 3075 | 1.85 | 4518.46 | G300E | 106699425 | 837.2 | G300E | 0 | 0
51 | Story10 | C16 | 32 MPa RC Column (77.5 cm x 77.5 cm) | Column | 32MPa | Concrete Rectangular | 775 | 775 | 6006.3 | 3075 | 1.85 | 4518.46 | G300E | 64141425 | 503.28 | G300E | 0 | 0
52 | Story10 | C17 | 32 MPa RC Column (77.5 cm x 77.5 cm) | Column | 32MPa | Concrete Rectangular | 775 | 775 | 6006.3 | 3075 | 1.85 | 4518.46 | G300E | 68406450 | 536.74 | G300E | 0 | 0
53 | Story10 | C18 | 32 MPa RC Column (77.5 cm x 77.5 cm) | Column | 32MPa | Concrete Rectangular | 775 | 775 | 6006.3 | 3075 | 1.85 | 4518.46 | G300E | 108033975 | 847.67 | G300E | 0 | 0
54 | Story10 | C19 | 32 MPa RC Column (77.5 cm x 77.5 cm) | Column | 32MPa | Concrete Rectangular | 775 | 775 | 6006.3 | 3075 | 1.85 | 4518.46 | G300E | 106616400 | 836.55 | G300E | 0 | 0
55 | Story10 | C2 | 32 MPa RC Column (77.5 cm x 77.5 cm) | Column | 32MPa | Concrete Rectangular | 775 | 775 | 6006.3 | 3075 | 1.85 | 4518.46 | G300E | 63183255 | 495.76 | G300E | 0 | 0
56 | Story10 | C22 | 32 MPa RC Column (77.5 cm x 77.5 cm) | Column | 32MPa | Concrete Rectangular | 775 | 775 | 6006.3 | 3075 | 1.85 | 4518.46 | G300E | 106591800 | 836.36 | G300E | 0 | 0
57 | Story10 | C23 | 32 MPa RC Column (77.5 cm x 77.5 cm) | Column | 32MPa | Concrete Rectangular | 775 | 775 | 6006.3 | 3075 | 1.85 | 4518.46 | G300E | 108018600 | 847.55 | G300E | 0 | 0
58 | Story10 | C24 | 32 MPa RC Column (77.5 cm x 77.5 cm) | Column | 32MPa | Concrete Rectangular | 775 | 775 | 6006.3 | 3075 | 1.85 | 4518.46 | G300E | 68418750 | 536.84 | G300E | 0 | 0
59 | Story10 | C25 | 32 MPa RC Column (77.5 cm x 77.5 cm) | Column | 32MPa | Concrete Rectangular | 775 | 775 | 6006.3 | 3075 | 1.85 | 4518.46 | G300E | 68415675 | 536.81 | G300E | 0 | 0
60 | Story10 | C26 | 32 MPa RC Column (77.5 cm x 77.5 cm) | Column | 32MPa | Concrete Rectangular | 775 | 775 | 6006.3 | 3075 | 1.85 | 4518.46 | G300E | 108040125 | 847.72 | G300E | 0 | 0
61 | Story10 | C27 | 32 MPa RC Column (77.5 cm x 77.5 cm) | Column | 32MPa | Concrete Rectangular | 775 | 775 | 6006.3 | 3075 | 1.85 | 4518.46 | G300E | 106616400 | 836.55 | G300E | 0 | 0
62 | Story10 | C3 | 32 MPa RC Column (77.5 cm x 77.5 cm) | Column | 32MPa | Concrete Rectangular | 775 | 775 | 6006.3 | 3075 | 1.85 | 4518.46 | G300E | 62877600 | 493.36 | G300E | 0 | 0
63 | Story10 | C30 | 32 MPa RC Column (77.5 cm x 77.5 cm) | Column | 32MPa | Concrete Rectangular | 775 | 775 | 6006.3 | 3075 | 1.85 | 4518.46 | G300E | 106685075 | 837.09 | G300E | 0 | 0
64 | Story10 | C31 | 32 MPa RC Column (77.5 cm x 77.5 cm) | Column | 32MPa | Concrete Rectangular | 775 | 775 | 6006.3 | 3075 | 1.85 | 4518.46 | G300E | 107975550 | 847.22 | G300E | 0 | 0
65 | Story10 | C32 | 32 MPa RC Column (77.5 cm x 77.5 cm) | Column | 32MPa | Concrete Rectangular | 775 | 775 | 6006.3 | 3075 | 1.85 | 4518.46 | G300E | 68406450 | 536.74 | G300E | 0 | 0
66 | Story10 | C33 | 32 MPa RC Column (77.5 cm x 77.5 cm) | Column | 32MPa | Concrete Rectangular | 775 | 775 | 6006.3 | 3075 | 1.85 | 4518.46 | G300E | 64120925 | 503.12 | G300E | 0 | 0
67 | Story10 | C34 | 32 MPa RC Column (77.5 cm x 77.5 cm) | Column | 32MPa | Concrete Rectangular | 775 | 775 | 6006.3 | 3075 | 1.85 | 4518.46 | G300E | 106697375 | 837.19 | G300E | 0 | 0
68 | Story10 | C35 | 32 MPa RC Column (77.5 cm x 77.5 cm) | Column | 32MPa | Concrete Rectangular | 775 | 775 | 6006.3 | 3075 | 1.85 | 4518.46 | G300E | 123032800 | 965.36 | G300E | 0 | 0
69 | Story10 | C36 | 32 MPa RC Column (77.5 cm x 77.5 cm) | Column | 32MPa | Concrete Rectangular | 775 | 775 | 6006.3 | 3075 | 1.85 | 4518.46 | G300E | 120676325 | 946.87 | G300E | 0 | 0
70 | Story10 | C37 | 32 MPa RC Column (77.5 cm x 77.5 cm) | Column | 32MPa | Concrete Rectangular | 775 | 775 | 6006.3 | 3075 | 1.85 | 4518.46 | G300E | 120634300 | 946.54 | G300E | 0 | 0
71 | Story10 | C38 | 32 MPa RC Column (77.5 cm x 77.5 cm) | Column | 32MPa | Concrete Rectangular | 775 | 775 | 6006.3 | 3075 | 1.85 | 4518.46 | G300E | 122894425 | 964.28 | G300E | 0 | 0
72 | Story10 | C39 | 32 MPa RC Column (77.5 cm x 77.5 cm) | Column | 32MPa | Concrete Rectangular | 775 | 775 | 6006.3 | 3075 | 1.85 | 4518.46 | G300E | 106570275 | 836.19 | G300E | 0 | 0
73 | Story10 | C4 | 32 MPa RC Column (77.5 cm x 77.5 cm) | Column | 32MPa | Concrete Rectangular | 775 | 775 | 6006.3 | 3075 | 1.85 | 4518.46 | G300E | 66817700 | 524.28 | G300E | 0 | 0
74 | Story10 | C40 | 32 MPa RC Column (77.5 cm x 77.5 cm) | Column | 32MPa | Concrete Rectangular | 775 | 775 | 6006.3 | 3075 | 1.85 | 4518.46 | G300E | 64152700 | 503.37 | G300E | 0 | 0
75 | Story10 | C41 | 32 MPa RC Column (77.5 cm x 77.5 cm) | Column | 32MPa | Concrete Rectangular | 775 | 775 | 6006.3 | 3075 | 1.85 | 4518.46 | G300E | 71662875 | 562.29 | G300E | 0 | 0
76 | Story10 | C42 | 32 MPa RC Column (77.5 cm x 77.5 cm) | Column | 32MPa | Concrete Rectangular | 775 | 775 | 6006.3 | 3075 | 1.85 | 4518.46 | G300E | 63185715 | 495.78 | G300E | 0 | 0
77 | Story10 | C43 | 32 MPa RC Column (77.5 cm x 77.5 cm) | Column | 32MPa | Concrete Rectangular | 775 | 775 | 6006.3 | 3075 | 1.85 | 4518.46 | G300E | 62862225 | 493.24 | G300E | 0 | 0
78 | Story10 | C44 | 32 MPa RC Column (77.5 cm x 77.5 cm) | Column | 32MPa | Concrete Rectangular | 775 | 775 | 6006.3 | 3075 | 1.85 | 4518.46 | G300E | 66776700 | 523.95 | G300E | 0 | 0
79 | Story10 | C45 | 32 MPa RC Column (77.5 cm x 77.5 cm) | Column | 32MPa | Concrete Rectangular | 775 | 775 | 6006.3 | 3075 | 1.85 | 4518.46 | G300E | 66783875 | 524.01 | G300E | 0 | 0
80 | Story10 | C46 | 32 MPa RC Column (77.5 cm x 77.5 cm) | Column | 32MPa | Concrete Rectangular | 775 | 775 | 6006.3 | 3075 | 1.85 | 4518.46 | G300E | 62828400 | 492.97 | G300E | 0 | 0
81 | Story10 | C47 | 32 MPa RC Column (77.5 cm x 77.5 cm) | Column | 32MPa | Concrete Rectangular | 775 | 775 | 6006.3 | 3075 | 1.85 | 4518.46 | G300E | 63121755 | 495.28 | G300E | 0 | 0
82 | Story10 | C48 | 32 MPa RC Column (77.5 cm x 77.5 cm) | Column | 32MPa | Concrete Rectangular | 775 | 775 | 6006.3 | 3075 | 1.85 | 4518.46 | G300E | 71648525 | 562.18 | G300E | 0 | 0
83 | Story10 | C5 | 32 MPa RC Column (77.5 cm x 77.5 cm) | Column | 32MPa | Concrete Rectangular | 775 | 775 | 6006.3 | 3075 | 1.85 | 4518.46 | G300E | 66810525 | 524.22 | G300E | 0 | 0
84 | Story10 | C6 | 32 MPa RC Column (77.5 cm x 77.5 cm) | Column | 32MPa | Concrete Rectangular | 775 | 775 | 6006.3 | 3075 | 1.85 | 4518.46 | G300E | 62889900 | 493.46 | G300E | 0 | 0
85 | Story10 | C7 | 32 MPa RC Column (77.5 cm x 77.5 cm) | Column | 32MPa | Concrete Rectangular | 775 | 775 | 6006.3 | 3075 | 1.85 | 4518.46 | G300E | 63214005 | 496 | G300E | 0 | 0
86 | Story10 | C8 | 32 MPa RC Column (77.5 cm x 77.5 cm) | Column | 32MPa | Concrete Rectangular | 775 | 775 | 6006.3 | 3075 | 1.85 | 4518.46 | G300E | 71692600 | 562.53 | G300E | 0 | 0
87 | Story10 | C9 | 32 MPa RC Column (77.5 cm x 77.5 cm) | Column | 32MPa | Concrete Rectangular | 775 | 775 | 6006.3 | 3075 | 1.85 | 4518.46 | G300E | 64135275 | 503.23 | G300E | 0 | 0
88 | Story11 | C1 | 32 MPa RC Column (75 cm x 75 cm) | Column | 32MPa | Concrete Rectangular | 750 | 750 | 5625 | 3075 | 1.73 | 4231.65 | G300E | 80286200 | 629.96 | G300E | 0 | 0
89 | Story11 | C10 | 32 MPa RC Column (75 cm x 75 cm) | Column | 32MPa | Concrete Rectangular | 750 | 750 | 5625 | 3075 | 1.73 | 4231.65 | G300E | 109462825 | 858.89 | G300E | 0 | 0
90 | Story11 | C11 | 32 MPa RC Column (75 cm x 75 cm) | Column | 32MPa | Concrete Rectangular | 750 | 750 | 5625 | 3075 | 1.73 | 4231.65 | G300E | 125258075 | 982.82 | G300E | 0 | 0
91 | Story11 | C12 | 32 MPa RC Column (75 cm x 75 cm) | Column | 32MPa | Concrete Rectangular | 750 | 750 | 5625 | 3075 | 1.73 | 4231.65 | G300E | 123215250 | 966.79 | G300E | 0 | 0
92 | Story11 | C13 | 32 MPa RC Column (75 cm x 75 cm) | Column | 32MPa | Concrete Rectangular | 750 | 750 | 5625 | 3075 | 1.73 | 4231.65 | G300E | 123212175 | 966.77 | G300E | 0 | 0
93 | Story11 | C14 | 32 MPa RC Column (75 cm x 75 cm) | Column | 32MPa | Concrete Rectangular | 750 | 750 | 5625 | 3075 | 1.73 | 4231.65 | G300E | 125261150 | 982.85 | G300E | 0 | 0
94 | Story11 | C15 | 32 MPa RC Column (75 cm x 75 cm) | Column | 32MPa | Concrete Rectangular | 750 | 750 | 5625 | 3075 | 1.73 | 4231.65 | G300E | 109479225 | 859.01 | G300E | 0 | 0
95 | Story11 | C16 | 32 MPa RC Column (75 cm x 75 cm) | Column | 32MPa | Concrete Rectangular | 750 | 750 | 5625 | 3075 | 1.73 | 4231.65 | G300E | 69910125 | 548.54 | G300E | 0 | 0
96 | Story11 | C17 | 32 MPa RC Column (75 cm x 75 cm) | Column | 32MPa | Concrete Rectangular | 750 | 750 | 5625 | 3075 | 1.73 | 4231.65 | G300E | 69163925 | 542.69 | G300E | 0 | 0
97 | Story11 | C18 | 32 MPa RC Column (75 cm x 75 cm) | Column | 32MPa | Concrete Rectangular | 750 | 750 | 5625 | 3075 | 1.73 | 4231.65 | G300E | 110762525 | 869.08 | G300E | 0 | 0
98 | Story11 | C19 | 32 MPa RC Column (75 cm x 75 cm) | Column | 32MPa | Concrete Rectangular | 750 | 750 | 5625 | 3075 | 1.73 | 4231.65 | G300E | 109328550 | 857.83 | G300E | 0 | 0
99 | Story11 | C2 | 32 MPa RC Column (75 cm x 75 cm) | Column | 32MPa | Concrete Rectangular | 750 | 750 | 5625 | 3075 | 1.73 | 4231.65 | G300E | 67461400 | 529.33 | G300E | 0 | 0
100 | Story11 | C22 | 32 MPa RC Column (75 cm x 75 cm) | Column | 32MPa | Concrete Rectangular | 750 | 750 | 5625 | 3075 | 1.73 | 4231.65 | G300E | 109304975 | 857.65 | G300E | 0 | 0
101 | Story11 | C23 | 32 MPa RC Column (75 cm x 75 cm) | Column | 32MPa | Concrete Rectangular | 750 | 750 | 5625 | 3075 | 1.73 | 4231.65 | G300E | 110744075 | 868.94 | G300E | 0 | 0
102 | Story11 | C24 | 32 MPa RC Column (75 cm x 75 cm) | Column | 32MPa | Concrete Rectangular | 750 | 750 | 5625 | 3075 | 1.73 | 4231.65 | G300E | 69185450 | 542.85 | G300E | 0 | 0
103 | Story11 | C25 | 32 MPa RC Column (75 cm x 75 cm) | Column | 32MPa | Concrete Rectangular | 750 | 750 | 5625 | 3075 | 1.73 | 4231.65 | G300E | 69179300 | 542.81 | G300E | 0 | 0
104 | Story11 | C26 | 32 MPa RC Column (75 cm x 75 cm) | Column | 32MPa | Concrete Rectangular | 750 | 750 | 5625 | 3075 | 1.73 | 4231.65 | G300E | 110768675 | 869.13 | G300E | 0 | 0
105 | Story11 | C27 | 32 MPa RC Column (75 cm x 75 cm) | Column | 32MPa | Concrete Rectangular | 750 | 750 | 5625 | 3075 | 1.73 | 4231.65 | G300E | 109329575 | 857.84 | G300E | 0 | 0
106 | Story11 | C3 | 32 MPa RC Column (75 cm x 75 cm) | Column | 32MPa | Concrete Rectangular | 750 | 750 | 5625 | 3075 | 1.73 | 4231.65 | G300E | 68770325 | 539.6 | G300E | 0 | 0
107 | Story11 | C30 | 32 MPa RC Column (75 cm x 75 cm) | Column | 32MPa | Concrete Rectangular | 750 | 750 | 5625 | 3075 | 1.73 | 4231.65 | G300E | 109399275 | 858.39 | G300E | 0 | 0
108 | Story11 | C31 | 32 MPa RC Column (75 cm x 75 cm) | Column | 32MPa | Concrete Rectangular | 750 | 750 | 5625 | 3075 | 1.73 | 4231.65 | G300E | 110698975 | 868.59 | G300E | 0 | 0
109 | Story11 | C32 | 32 MPa RC Column (75 cm x 75 cm) | Column | 32MPa | Concrete Rectangular | 750 | 750 | 5625 | 3075 | 1.73 | 4231.65 | G300E | 69131125 | 542.43 | G300E | 0 | 0
110 | Story11 | C33 | 32 MPa RC Column (75 cm x 75 cm) | Column | 32MPa | Concrete Rectangular | 750 | 750 | 5625 | 3075 | 1.73 | 4231.65 | G300E | 69891675 | 548.4 | G300E | 0 | 0
111 | Story11 | C34 | 32 MPa RC Column (75 cm x 75 cm) | Column | 32MPa | Concrete Rectangular | 750 | 750 | 5625 | 3075 | 1.73 | 4231.65 | G300E | 109478200 | 859.01 | G300E | 0 | 0
112 | Story11 | C35 | 32 MPa RC Column (75 cm x 75 cm) | Column | 32MPa | Concrete Rectangular | 750 | 750 | 5625 | 3075 | 1.73 | 4231.65 | G300E | 125271400 | 982.93 | G300E | 0 | 0
113 | Story11 | C36 | 32 MPa RC Column (75 cm x 75 cm) | Column | 32MPa | Concrete Rectangular | 750 | 750 | 5625 | 3075 | 1.73 | 4231.65 | G300E | 123215250 | 966.79 | G300E | 0 | 0
114 | Story11 | C37 | 32 MPa RC Column (75 cm x 75 cm) | Column | 32MPa | Concrete Rectangular | 750 | 750 | 5625 | 3075 | 1.73 | 4231.65 | G300E | 123177325 | 966.49 | G300E | 0 | 0
115 | Story11 | C38 | 32 MPa RC Column (75 cm x 75 cm) | Column | 32MPa | Concrete Rectangular | 750 | 750 | 5625 | 3075 | 1.73 | 4231.65 | G300E | 125150450 | 981.98 | G300E | 0 | 0
116 | Story11 | C39 | 32 MPa RC Column (75 cm x 75 cm) | Column | 32MPa | Concrete Rectangular | 750 | 750 | 5625 | 3075 | 1.73 | 4231.65 | G300E | 109355200 | 858.04 | G300E | 0 | 0
117 | Story11 | C4 | 32 MPa RC Column (75 cm x 75 cm) | Column | 32MPa | Concrete Rectangular | 750 | 750 | 5625 | 3075 | 1.73 | 4231.65 | G300E | 69715785 | 547.02 | G300E | 0 | 0
118 | Story11 | C40 | 32 MPa RC Column (75 cm x 75 cm) | Column | 32MPa | Concrete Rectangular | 750 | 750 | 5625 | 3075 | 1.73 | 4231.65 | G300E | 69889625 | 548.38 | G300E | 0 | 0
119 | Story11 | C41 | 32 MPa RC Column (75 cm x 75 cm) | Column | 32MPa | Concrete Rectangular | 750 | 750 | 5625 | 3075 | 1.73 | 4231.65 | G300E | 80264675 | 629.79 | G300E | 0 | 0
120 | Story11 | C42 | 32 MPa RC Column (75 cm x 75 cm) | Column | 32MPa | Concrete Rectangular | 750 | 750 | 5625 | 3075 | 1.73 | 4231.65 | G300E | 67467550 | 529.38 | G300E | 0 | 0
121 | Story11 | C43 | 32 MPa RC Column (75 cm x 75 cm) | Column | 32MPa | Concrete Rectangular | 750 | 750 | 5625 | 3075 | 1.73 | 4231.65 | G300E | 68755975 | 539.48 | G300E | 0 | 0
122 | Story11 | C44 | 32 MPa RC Column (75 cm x 75 cm) | Column | 32MPa | Concrete Rectangular | 750 | 750 | 5625 | 3075 | 1.73 | 4231.65 | G300E | 69681960 | 546.75 | G300E | 0 | 0
123 | Story11 | C45 | 32 MPa RC Column (75 cm x 75 cm) | Column | 32MPa | Concrete Rectangular | 750 | 750 | 5625 | 3075 | 1.73 | 4231.65 | G300E | 69684420 | 546.77 | G300E | 0 | 0
124 | Story11 | C46 | 32 MPa RC Column (75 cm x 75 cm) | Column | 32MPa | Concrete Rectangular | 750 | 750 | 5625 | 3075 | 1.73 | 4231.65 | G300E | 68726250 | 539.25 | G300E | 0 | 0
125 | Story11 | C47 | 32 MPa RC Column (75 cm x 75 cm) | Column | 32MPa | Concrete Rectangular | 750 | 750 | 5625 | 3075 | 1.73 | 4231.65 | G300E | 67412200 | 528.94 | G300E | 0 | 0
126 | Story11 | C48 | 32 MPa RC Column (75 cm x 75 cm) | Column | 32MPa | Concrete Rectangular | 750 | 750 | 5625 | 3075 | 1.73 | 4231.65 | G300E | 80244175 | 629.63 | G300E | 0 | 0
127 | Story11 | C5 | 32 MPa RC Column (75 cm x 75 cm) | Column | 32MPa | Concrete Rectangular | 750 | 750 | 5625 | 3075 | 1.73 | 4231.65 | G300E | 69710250 | 546.97 | G300E | 0 | 0
128 | Story11 | C6 | 32 MPa RC Column (75 cm x 75 cm) | Column | 32MPa | Concrete Rectangular | 750 | 750 | 5625 | 3075 | 1.73 | 4231.65 | G300E | 68781600 | 539.69 | G300E | 0 | 0
129 | Story11 | C7 | 32 MPa RC Column (75 cm x 75 cm) | Column | 32MPa | Concrete Rectangular | 750 | 750 | 5625 | 3075 | 1.73 | 4231.65 | G300E | 67492150 | 529.57 | G300E | 0 | 0
130 | Story11 | C8 | 32 MPa RC Column (75 cm x 75 cm) | Column | 32MPa | Concrete Rectangular | 750 | 750 | 5625 | 3075 | 1.73 | 4231.65 | G300E | 80298500 | 630.05 | G300E | 0 | 0
131 | Story11 | C9 | 32 MPa RC Column (75 cm x 75 cm) | Column | 32MPa | Concrete Rectangular | 750 | 750 | 5625 | 3075 | 1.73 | 4231.65 | G300E | 69903975 | 548.49 | G300E | 0 | 0
132 | Story11 | D17 | 32 MPa RC Column (100 cm x 100 cm) | Column | 32MPa | Concrete Rectangular | 1000 | 1000 | 10000 | 24258.8 | 24.26 | 59348.75 | G300E | 1667068779.13 | 13080.44 | G300E | 0 | 0
133 | Story11 | D18 | 32 MPa RC Column (100 cm x 100 cm) | Column | 32MPa | Concrete Rectangular | 1000 | 1000 | 10000 | 25104.8 | 25.1 | 61418.47 | G300E | 1709166165 | 13410.75 | G300E | 0 | 0
134 | Story11 | D19 | 32 MPa RC Column (100 cm x 100 cm) | Column | 32MPa | Concrete Rectangular | 1000 | 1000 | 10000 | 24258.8 | 24.26 | 59348.75 | G300E | 1675548577.44 | 13146.98 | G300E | 0 | 0
135 | Story11 | D20 | 32 MPa RC Column (100 cm x 100 cm) | Column | 32MPa | Concrete Rectangular | 1000 | 1000 | 10000 | 24258.8 | 24.26 | 59348.75 | G300E | 1676053969.11 | 13150.94 | G300E | 0 | 0
136 | Story11 | D21 | 32 MPa RC Column (100 cm x 100 cm) | Column | 32MPa | Concrete Rectangular | 1000 | 1000 | 10000 | 24258.8 | 24.26 | 59348.75 | G300E | 1667014870.69 | 13080.02 | G300E | 0 | 0
137 | Story11 | D22 | 32 MPa RC Column (100 cm x 100 cm) | Column | 32MPa | Concrete Rectangular | 1000 | 1000 | 10000 | 25104.8 | 25.1 | 61418.47 | G300E | 1708871183.6 | 13408.44 | G300E | 0 | 0
138 | Story11 | D23 | 32 MPa RC Column (105 cm x 105 cm) | Column | 32MPa | Concrete Rectangular | 1050 | 1050 | 11025 | 25104.8 | 27.68 | 67713.86 | G300E | 1361678075.8 | 10684.23 | G300E | 0 | 0
139 | Story11 | D24 | 32 MPa RC Column (105 cm x 105 cm) | Column | 32MPa | Concrete Rectangular | 1050 | 1050 | 11025 | 25104.8 | 27.68 | 67713.86 | G300E | 1361726193.33 | 10684.61 | G300E | 0 | 0
140 | Story11 | D25 | 32 MPa RC Column (105 cm x 105 cm) | Column | 32MPa | Concrete Rectangular | 1050 | 1050 | 11025 | 25104.8 | 27.68 | 67713.86 | G300E | 1361736653.67 | 10684.69 | G300E | 0 | 0
141 | Story11 | D26 | 32 MPa RC Column (105 cm x 105 cm) | Column | 32MPa | Concrete Rectangular | 1050 | 1050 | 11025 | 25104.8 | 27.68 | 67713.86 | G300E | 1361797323.6 | 10685.17 | G300E | 0 | 0
142 | Story11 | D27 | 32 MPa RC Column (100 cm x 100 cm) | Column | 32MPa | Concrete Rectangular | 1000 | 1000 | 10000 | 25104.8 | 25.1 | 61418.47 | G300E | 1708605491.13 | 13406.35 | G300E | 0 | 0
143 | Story11 | D28 | 32 MPa RC Column (100 cm x 100 cm) | Column | 32MPa | Concrete Rectangular | 1000 | 1000 | 10000 | 24258.8 | 24.26 | 59348.75 | G300E | 1666959614.53 | 13079.58 | G300E | 0 | 0
144 | Story11 | D29 | 32 MPa RC Column (100 cm x 100 cm) | Column | 32MPa | Concrete Rectangular | 1000 | 1000 | 10000 | 24258.8 | 24.26 | 59348.75 | G300E | 1675055315.18 | 13143.11 | G300E | 0 | 0
145 | Story11 | D30 | 32 MPa RC Column (100 cm x 100 cm) | Column | 32MPa | Concrete Rectangular | 1000 | 1000 | 10000 | 24258.8 | 24.26 | 59348.75 | G300E | 1674982538.78 | 13142.53 | G300E | 0 | 0
146 | Story11 | D31 | 32 MPa RC Column (100 cm x 100 cm) | Column | 32MPa | Concrete Rectangular | 1000 | 1000 | 10000 | 25104.8 | 25.1 | 61418.47 | G300E | 1707808413.73 | 13400.1 | G300E | 0 | 0
147 | Story11 | D32 | 32 MPa RC Column (100 cm x 100 cm) | Column | 32MPa | Concrete Rectangular | 1000 | 1000 | 10000 | 24258.8 | 24.26 | 59348.75 | G300E | 1666721069.67 | 13077.71 | G300E | 0 | 0
148 | Story12 | C1 | 32 MPa RC Column (75 cm x 75 cm) | Column | 32MPa | Concrete Rectangular | 750 | 750 | 5625 | 3075 | 1.73 | 4231.65 | G300E | 55658525 | 436.72 | G300E | 0 | 0
149 | Story12 | C10 | 32 MPa RC Column (75 cm x 75 cm) | Column | 32MPa | Concrete Rectangular | 750 | 750 | 5625 | 3075 | 1.73 | 4231.65 | G300E | 100335200 | 787.27 | G300E | 0 | 0
150 | Story12 | C11 | 32 MPa RC Column (75 cm x 75 cm) | Column | 32MPa | Concrete Rectangular | 750 | 750 | 5625 | 3075 | 1.73 | 4231.65 | G300E | 116054600 | 910.61 | G300E | 0 | 0
151 | Story12 | C12 | 32 MPa RC Column (75 cm x 75 cm) | Column | 32MPa | Concrete Rectangular | 750 | 750 | 5625 | 3075 | 1.73 | 4231.65 | G300E | 114036375 | 894.77 | G300E | 0 | 0
152 | Story12 | C13 | 32 MPa RC Column (75 cm x 75 cm) | Column | 32MPa | Concrete Rectangular | 750 | 750 | 5625 | 3075 | 1.73 | 4231.65 | G300E | 114033300 | 894.75 | G300E | 0 | 0
153 | Story12 | C14 | 32 MPa RC Column (75 cm x 75 cm) | Column | 32MPa | Concrete Rectangular | 750 | 750 | 5625 | 3075 | 1.73 | 4231.65 | G300E | 116055625 | 910.62 | G300E | 0 | 0
154 | Story12 | C15 | 32 MPa RC Column (75 cm x 75 cm) | Column | 32MPa | Concrete Rectangular | 750 | 750 | 5625 | 3075 | 1.73 | 4231.65 | G300E | 100349550 | 787.38 | G300E | 0 | 0
155 | Story12 | C16 | 32 MPa RC Column (75 cm x 75 cm) | Column | 32MPa | Concrete Rectangular | 750 | 750 | 5625 | 3075 | 1.73 | 4231.65 | G300E | 62965750 | 494.05 | G300E | 0 | 0
156 | Story12 | C17 | 32 MPa RC Column (75 cm x 75 cm) | Column | 32MPa | Concrete Rectangular | 750 | 750 | 5625 | 3075 | 1.73 | 4231.65 | G300E | 63498750 | 498.23 | G300E | 0 | 0
157 | Story12 | C18 | 32 MPa RC Column (75 cm x 75 cm) | Column | 32MPa | Concrete Rectangular | 750 | 750 | 5625 | 3075 | 1.73 | 4231.65 | G300E | 101849125 | 799.15 | G300E | 0 | 0
158 | Story12 | C19 | 32 MPa RC Column (75 cm x 75 cm) | Column | 32MPa | Concrete Rectangular | 750 | 750 | 5625 | 3075 | 1.73 | 4231.65 | G300E | 100474600 | 788.36 | G300E | 0 | 0
159 | Story12 | C2 | 32 MPa RC Column (75 cm x 75 cm) | Column | 32MPa | Concrete Rectangular | 750 | 750 | 5625 | 3075 | 1.73 | 4231.65 | G300E | 61279625 | 480.82 | G300E | 0 | 0
160 | Story12 | C22 | 32 MPa RC Column (75 cm x 75 cm) | Column | 32MPa | Concrete Rectangular | 750 | 750 | 5625 | 3075 | 1.73 | 4231.65 | G300E | 100458200 | 788.23 | G300E | 0 | 0
161 | Story12 | C23 | 32 MPa RC Column (75 cm x 75 cm) | Column | 32MPa | Concrete Rectangular | 750 | 750 | 5625 | 3075 | 1.73 | 4231.65 | G300E | 101834775 | 799.03 | G300E | 0 | 0
162 | Story12 | C24 | 32 MPa RC Column (75 cm x 75 cm) | Column | 32MPa | Concrete Rectangular | 750 | 750 | 5625 | 3075 | 1.73 | 4231.65 | G300E | 63523350 | 498.43 | G300E | 0 | 0
163 | Story12 | C25 | 32 MPa RC Column (75 cm x 75 cm) | Column | 32MPa | Concrete Rectangular | 750 | 750 | 5625 | 3075 | 1.73 | 4231.65 | G300E | 63515150 | 498.36 | G300E | 0 | 0
164 | Story12 | C26 | 32 MPa RC Column (75 cm x 75 cm) | Column | 32MPa | Concrete Rectangular | 750 | 750 | 5625 | 3075 | 1.73 | 4231.65 | G300E | 101855275 | 799.19 | G300E | 0 | 0
165 | Story12 | C27 | 32 MPa RC Column (75 cm x 75 cm) | Column | 32MPa | Concrete Rectangular | 750 | 750 | 5625 | 3075 | 1.73 | 4231.65 | G300E | 100475625 | 788.37 | G300E | 0 | 0
166 | Story12 | C3 | 32 MPa RC Column (75 cm x 75 cm) | Column | 32MPa | Concrete Rectangular | 750 | 750 | 5625 | 3075 | 1.73 | 4231.65 | G300E | 62618275 | 491.33 | G300E | 0 | 0
167 | Story12 | C30 | 32 MPa RC Column (75 cm x 75 cm) | Column | 32MPa | Concrete Rectangular | 750 | 750 | 5625 | 3075 | 1.73 | 4231.65 | G300E | 100525850 | 788.76 | G300E | 0 | 0
168 | Story12 | C31 | 32 MPa RC Column (75 cm x 75 cm) | Column | 32MPa | Concrete Rectangular | 750 | 750 | 5625 | 3075 | 1.73 | 4231.65 | G300E | 101799925 | 798.76 | G300E | 0 | 0
169 | Story12 | C32 | 32 MPa RC Column (75 cm x 75 cm) | Column | 32MPa | Concrete Rectangular | 750 | 750 | 5625 | 3075 | 1.73 | 4231.65 | G300E | 63477225 | 498.07 | G300E | 0 | 0
170 | Story12 | C33 | 32 MPa RC Column (75 cm x 75 cm) | Column | 32MPa | Concrete Rectangular | 750 | 750 | 5625 | 3075 | 1.73 | 4231.65 | G300E | 62945250 | 493.89 | G300E | 0 | 0
171 | Story12 | C34 | 32 MPa RC Column (75 cm x 75 cm) | Column | 32MPa | Concrete Rectangular | 750 | 750 | 5625 | 3075 | 1.73 | 4231.65 | G300E | 100347500 | 787.36 | G300E | 0 | 0
172 | Story12 | C35 | 32 MPa RC Column (75 cm x 75 cm) | Column | 32MPa | Concrete Rectangular | 750 | 750 | 5625 | 3075 | 1.73 | 4231.65 | G300E | 116067925 | 910.71 | G300E | 0 | 0
173 | Story12 | C36 | 32 MPa RC Column (75 cm x 75 cm) | Column | 32MPa | Concrete Rectangular | 750 | 750 | 5625 | 3075 | 1.73 | 4231.65 | G300E | 114039450 | 894.8 | G300E | 0 | 0
174 | Story12 | C37 | 32 MPa RC Column (75 cm x 75 cm) | Column | 32MPa | Concrete Rectangular | 750 | 750 | 5625 | 3075 | 1.73 | 4231.65 | G300E | 113999475 | 894.48 | G300E | 0 | 0
175 | Story12 | C38 | 32 MPa RC Column (75 cm x 75 cm) | Column | 32MPa | Concrete Rectangular | 750 | 750 | 5625 | 3075 | 1.73 | 4231.65 | G300E | 115948000 | 909.77 | G300E | 0 | 0
176 | Story12 | C39 | 32 MPa RC Column (75 cm x 75 cm) | Column | 32MPa | Concrete Rectangular | 750 | 750 | 5625 | 3075 | 1.73 | 4231.65 | G300E | 100249100 | 786.59 | G300E | 0 | 0
177 | Story12 | C4 | 32 MPa RC Column (75 cm x 75 cm) | Column | 32MPa | Concrete Rectangular | 750 | 750 | 5625 | 3075 | 1.73 | 4231.65 | G300E | 62135910 | 487.54 | G300E | 0 | 0
178 | Story12 | C40 | 32 MPa RC Column (75 cm x 75 cm) | Column | 32MPa | Concrete Rectangular | 750 | 750 | 5625 | 3075 | 1.73 | 4231.65 | G300E | 62905275 | 493.58 | G300E | 0 | 0
179 | Story12 | C41 | 32 MPa RC Column (75 cm x 75 cm) | Column | 32MPa | Concrete Rectangular | 750 | 750 | 5625 | 3075 | 1.73 | 4231.65 | G300E | 55654425 | 436.69 | G300E | 0 | 0
180 | Story12 | C42 | 32 MPa RC Column (75 cm x 75 cm) | Column | 32MPa | Concrete Rectangular | 750 | 750 | 5625 | 3075 | 1.73 | 4231.65 | G300E | 61285775 | 480.87 | G300E | 0 | 0
181 | Story12 | C43 | 32 MPa RC Column (75 cm x 75 cm) | Column | 32MPa | Concrete Rectangular | 750 | 750 | 5625 | 3075 | 1.73 | 4231.65 | G300E | 62602900 | 491.21 | G300E | 0 | 0
182 | Story12 | C44 | 32 MPa RC Column (75 cm x 75 cm) | Column | 32MPa | Concrete Rectangular | 750 | 750 | 5625 | 3075 | 1.73 | 4231.65 | G300E | 62110695 | 487.34 | G300E | 0 | 0
183 | Story12 | C45 | 32 MPa RC Column (75 cm x 75 cm) | Column | 32MPa | Concrete Rectangular | 750 | 750 | 5625 | 3075 | 1.73 | 4231.65 | G300E | 62107620 | 487.32 | G300E | 0 | 0
184 | Story12 | C46 | 32 MPa RC Column (75 cm x 75 cm) | Column | 32MPa | Concrete Rectangular | 750 | 750 | 5625 | 3075 | 1.73 | 4231.65 | G300E | 62574200 | 490.98 | G300E | 0 | 0
185 | Story12 | C47 | 32 MPa RC Column (75 cm x 75 cm) | Column | 32MPa | Concrete Rectangular | 750 | 750 | 5625 | 3075 | 1.73 | 4231.65 | G300E | 61226325 | 480.4 | G300E | 0 | 0
186 | Story12 | C48 | 32 MPa RC Column (75 cm x 75 cm) | Column | 32MPa | Concrete Rectangular | 750 | 750 | 5625 | 3075 | 1.73 | 4231.65 | G300E | 55555000 | 435.91 | G300E | 0 | 0
187 | Story12 | C5 | 32 MPa RC Column (75 cm x 75 cm) | Column | 32MPa | Concrete Rectangular | 750 | 750 | 5625 | 3075 | 1.73 | 4231.65 | G300E | 62134680 | 487.53 | G300E | 0 | 0
188 | Story12 | C6 | 32 MPa RC Column (75 cm x 75 cm) | Column | 32MPa | Concrete Rectangular | 750 | 750 | 5625 | 3075 | 1.73 | 4231.65 | G300E | 62630575 | 491.42 | G300E | 0 | 0
189 | Story12 | C7 | 32 MPa RC Column (75 cm x 75 cm) | Column | 32MPa | Concrete Rectangular | 750 | 750 | 5625 | 3075 | 1.73 | 4231.65 | G300E | 61313450 | 481.09 | G300E | 0 | 0
190 | Story12 | C8 | 32 MPa RC Column (75 cm x 75 cm) | Column | 32MPa | Concrete Rectangular | 750 | 750 | 5625 | 3075 | 1.73 | 4231.65 | G300E | 55694400 | 437 | G300E | 0 | 0
191 | Story12 | C9 | 32 MPa RC Column (75 cm x 75 cm) | Column | 32MPa | Concrete Rectangular | 750 | 750 | 5625 | 3075 | 1.73 | 4231.65 | G300E | 62959600 | 494 | G300E | 0 | 0
192 | Story13 | C1 | 32 MPa RC Column (72.5 cm x 72.5 cm) | Column | 32MPa | Concrete Rectangular | 725 | 725 | 5256.3 | 3000 | 1.58 | 3857.8 | G300E | 63693000 | 499.76 | G300E | 0 | 0
193 | Story13 | C10 | 32 MPa RC Column (72.5 cm x 72.5 cm) | Column | 32MPa | Concrete Rectangular | 725 | 725 | 5256.3 | 3000 | 1.58 | 3857.8 | G300E | 100866000 | 791.43 | G300E | 0 | 0
194 | Story13 | C11 | 32 MPa RC Column (72.5 cm x 72.5 cm) | Column | 32MPa | Concrete Rectangular | 725 | 725 | 5256.3 | 3000 | 1.58 | 3857.8 | G300E | 115530000 | 906.49 | G300E | 0 | 0
195 | Story13 | C12 | 32 MPa RC Column (72.5 cm x 72.5 cm) | Column | 32MPa | Concrete Rectangular | 725 | 725 | 5256.3 | 3000 | 1.58 | 3857.8 | G300E | 113767000 | 892.66 | G300E | 0 | 0
196 | Story13 | C13 | 32 MPa RC Column (72.5 cm x 72.5 cm) | Column | 32MPa | Concrete Rectangular | 725 | 725 | 5256.3 | 3000 | 1.58 | 3857.8 | G300E | 113764000 | 892.63 | G300E | 0 | 0
197 | Story13 | C14 | 32 MPa RC Column (72.5 cm x 72.5 cm) | Column | 32MPa | Concrete Rectangular | 725 | 725 | 5256.3 | 3000 | 1.58 | 3857.8 | G300E | 115533000 | 906.51 | G300E | 0 | 0
198 | Story13 | C15 | 32 MPa RC Column (72.5 cm x 72.5 cm) | Column | 32MPa | Concrete Rectangular | 725 | 725 | 5256.3 | 3000 | 1.58 | 3857.8 | G300E | 100883000 | 791.57 | G300E | 0 | 0
199 | Story13 | C16 | 32 MPa RC Column (72.5 cm x 72.5 cm) | Column | 32MPa | Concrete Rectangular | 725 | 725 | 5256.3 | 3000 | 1.58 | 3857.8 | G300E | 66469000 | 521.54 | G300E | 0 | 0
200 | Story13 | C17 | 32 MPa RC Column (72.5 cm x 72.5 cm) | Column | 32MPa | Concrete Rectangular | 725 | 725 | 5256.3 | 3000 | 1.58 | 3857.8 | G300E | 64904000 | 509.26 | G300E | 0 | 0
201 | Story13 | C18 | 32 MPa RC Column (72.5 cm x 72.5 cm) | Column | 32MPa | Concrete Rectangular | 725 | 725 | 5256.3 | 3000 | 1.58 | 3857.8 | G300E | 102308000 | 802.75 | G300E | 0 | 0
202 | Story13 | C19 | 32 MPa RC Column (72.5 cm x 72.5 cm) | Column | 32MPa | Concrete Rectangular | 725 | 725 | 5256.3 | 3000 | 1.58 | 3857.8 | G300E | 100914000 | 791.81 | G300E | 0 | 0
203 | Story13 | C2 | 32 MPa RC Column (72.5 cm x 72.5 cm) | Column | 32MPa | Concrete Rectangular | 725 | 725 | 5256.3 | 3000 | 1.58 | 3857.8 | G300E | 65867250 | 516.82 | G300E | 0 | 0
204 | Story13 | C22 | 32 MPa RC Column (72.5 cm x 72.5 cm) | Column | 32MPa | Concrete Rectangular | 725 | 725 | 5256.3 | 3000 | 1.58 | 3857.8 | G300E | 100900000 | 791.7 | G300E | 0 | 0
205 | Story13 | C23 | 32 MPa RC Column (72.5 cm x 72.5 cm) | Column | 32MPa | Concrete Rectangular | 725 | 725 | 5256.3 | 3000 | 1.58 | 3857.8 | G300E | 102293000 | 802.63 | G300E | 0 | 0
206 | Story13 | C24 | 32 MPa RC Column (72.5 cm x 72.5 cm) | Column | 32MPa | Concrete Rectangular | 725 | 725 | 5256.3 | 3000 | 1.58 | 3857.8 | G300E | 64910000 | 509.31 | G300E | 0 | 0
207 | Story13 | C25 | 32 MPa RC Column (72.5 cm x 72.5 cm) | Column | 32MPa | Concrete Rectangular | 725 | 725 | 5256.3 | 3000 | 1.58 | 3857.8 | G300E | 64910000 | 509.31 | G300E | 0 | 0
208 | Story13 | C26 | 32 MPa RC Column (72.5 cm x 72.5 cm) | Column | 32MPa | Concrete Rectangular | 725 | 725 | 5256.3 | 3000 | 1.58 | 3857.8 | G300E | 102314000 | 802.79 | G300E | 0 | 0
209 | Story13 | C27 | 32 MPa RC Column (72.5 cm x 72.5 cm) | Column | 32MPa | Concrete Rectangular | 725 | 725 | 5256.3 | 3000 | 1.58 | 3857.8 | G300E | 100916000 | 791.82 | G300E | 0 | 0
210 | Story13 | C3 | 32 MPa RC Column (72.5 cm x 72.5 cm) | Column | 32MPa | Concrete Rectangular | 725 | 725 | 5256.3 | 3000 | 1.58 | 3857.8 | G300E | 66127000 | 518.86 | G300E | 0 | 0
211 | Story13 | C30 | 32 MPa RC Column (72.5 cm x 72.5 cm) | Column | 32MPa | Concrete Rectangular | 725 | 725 | 5256.3 | 3000 | 1.58 | 3857.8 | G300E | 100963000 | 792.19 | G300E | 0 | 0
212 | Story13 | C31 | 32 MPa RC Column (72.5 cm x 72.5 cm) | Column | 32MPa | Concrete Rectangular | 725 | 725 | 5256.3 | 3000 | 1.58 | 3857.8 | G300E | 102260000 | 802.37 | G300E | 0 | 0
213 | Story13 | C32 | 32 MPa RC Column (72.5 cm x 72.5 cm) | Column | 32MPa | Concrete Rectangular | 725 | 725 | 5256.3 | 3000 | 1.58 | 3857.8 | G300E | 64871000 | 509 | G300E | 0 | 0
214 | Story13 | C33 | 32 MPa RC Column (72.5 cm x 72.5 cm) | Column | 32MPa | Concrete Rectangular | 725 | 725 | 5256.3 | 3000 | 1.58 | 3857.8 | G300E | 66451000 | 521.4 | G300E | 0 | 0
215 | Story13 | C34 | 32 MPa RC Column (72.5 cm x 72.5 cm) | Column | 32MPa | Concrete Rectangular | 725 | 725 | 5256.3 | 3000 | 1.58 | 3857.8 | G300E | 100881000 | 791.55 | G300E | 0 | 0
216 | Story13 | C35 | 32 MPa RC Column (72.5 cm x 72.5 cm) | Column | 32MPa | Concrete Rectangular | 725 | 725 | 5256.3 | 3000 | 1.58 | 3857.8 | G300E | 115545000 | 906.61 | G300E | 0 | 0
217 | Story13 | C36 | 32 MPa RC Column (72.5 cm x 72.5 cm) | Column | 32MPa | Concrete Rectangular | 725 | 725 | 5256.3 | 3000 | 1.58 | 3857.8 | G300E | 113769000 | 892.67 | G300E | 0 | 0
218 | Story13 | C37 | 32 MPa RC Column (72.5 cm x 72.5 cm) | Column | 32MPa | Concrete Rectangular | 725 | 725 | 5256.3 | 3000 | 1.58 | 3857.8 | G300E | 113733000 | 892.39 | G300E | 0 | 0
219 | Story13 | C38 | 32 MPa RC Column (72.5 cm x 72.5 cm) | Column | 32MPa | Concrete Rectangular | 725 | 725 | 5256.3 | 3000 | 1.58 | 3857.8 | G300E | 115440000 | 905.79 | G300E | 0 | 0
220 | Story13 | C39 | 32 MPa RC Column (72.5 cm x 72.5 cm) | Column | 32MPa | Concrete Rectangular | 725 | 725 | 5256.3 | 3000 | 1.58 | 3857.8 | G300E | 100800000 | 790.91 | G300E | 0 | 0
221 | Story13 | C4 | 32 MPa RC Column (72.5 cm x 72.5 cm) | Column | 32MPa | Concrete Rectangular | 725 | 725 | 5256.3 | 3000 | 1.58 | 3857.8 | G300E | 65780000 | 516.13 | G300E | 0 | 0
222 | Story13 | C40 | 32 MPa RC Column (72.5 cm x 72.5 cm) | Column | 32MPa | Concrete Rectangular | 725 | 725 | 5256.3 | 3000 | 1.58 | 3857.8 | G300E | 66367000 | 520.74 | G300E | 0 | 0
223 | Story13 | C41 | 32 MPa RC Column (72.5 cm x 72.5 cm) | Column | 32MPa | Concrete Rectangular | 725 | 725 | 5256.3 | 3000 | 1.58 | 3857.8 | G300E | 63689000 | 499.73 | G300E | 0 | 0
224 | Story13 | C42 | 32 MPa RC Column (72.5 cm x 72.5 cm) | Column | 32MPa | Concrete Rectangular | 725 | 725 | 5256.3 | 3000 | 1.58 | 3857.8 | G300E | 65875500 | 516.88 | G300E | 0 | 0
225 | Story13 | C43 | 32 MPa RC Column (72.5 cm x 72.5 cm) | Column | 32MPa | Concrete Rectangular | 725 | 725 | 5256.3 | 3000 | 1.58 | 3857.8 | G300E | 66112000 | 518.74 | G300E | 0 | 0
226 | Story13 | C44 | 32 MPa RC Column (72.5 cm x 72.5 cm) | Column | 32MPa | Concrete Rectangular | 725 | 725 | 5256.3 | 3000 | 1.58 | 3857.8 | G300E | 65765000 | 516.02 | G300E | 0 | 0
227 | Story13 | C45 | 32 MPa RC Column (72.5 cm x 72.5 cm) | Column | 32MPa | Concrete Rectangular | 725 | 725 | 5256.3 | 3000 | 1.58 | 3857.8 | G300E | 65761000 | 515.99 | G300E | 0 | 0
228 | Story13 | C46 | 32 MPa RC Column (72.5 cm x 72.5 cm) | Column | 32MPa | Concrete Rectangular | 725 | 725 | 5256.3 | 3000 | 1.58 | 3857.8 | G300E | 66088000 | 518.55 | G300E | 0 | 0
229 | Story13 | C47 | 32 MPa RC Column (72.5 cm x 72.5 cm) | Column | 32MPa | Concrete Rectangular | 725 | 725 | 5256.3 | 3000 | 1.58 | 3857.8 | G300E | 65806500 | 516.34 | G300E | 0 | 0
230 | Story13 | C48 | 32 MPa RC Column (72.5 cm x 72.5 cm) | Column | 32MPa | Concrete Rectangular | 725 | 725 | 5256.3 | 3000 | 1.58 | 3857.8 | G300E | 63618000 | 499.17 | G300E | 0 | 0
231 | Story13 | C5 | 32 MPa RC Column (72.5 cm x 72.5 cm) | Column | 32MPa | Concrete Rectangular | 725 | 725 | 5256.3 | 3000 | 1.58 | 3857.8 | G300E | 65780000 | 516.13 | G300E | 0 | 0
232 | Story13 | C6 | 32 MPa RC Column (72.5 cm x 72.5 cm) | Column | 32MPa | Concrete Rectangular | 725 | 725 | 5256.3 | 3000 | 1.58 | 3857.8 | G300E | 66137000 | 518.94 | G300E | 0 | 0
233 | Story13 | C7 | 32 MPa RC Column (72.5 cm x 72.5 cm) | Column | 32MPa | Concrete Rectangular | 725 | 725 | 5256.3 | 3000 | 1.58 | 3857.8 | G300E | 65901750 | 517.09 | G300E | 0 | 0
234 | Story13 | C8 | 32 MPa RC Column (72.5 cm x 72.5 cm) | Column | 32MPa | Concrete Rectangular | 725 | 725 | 5256.3 | 3000 | 1.58 | 3857.8 | G300E | 63724000 | 500 | G300E | 0 | 0
235 | Story13 | C9 | 32 MPa RC Column (72.5 cm x 72.5 cm) | Column | 32MPa | Concrete Rectangular | 725 | 725 | 5256.3 | 3000 | 1.58 | 3857.8 | G300E | 66463000 | 521.49 | G300E | 0 | 0
236 | Story14 | C1 | 32 MPa RC Column (72.5 cm x 72.5 cm) | Column | 32MPa | Concrete Rectangular | 725 | 725 | 5256.3 | 3000 | 1.58 | 3857.8 | G300E | 60164000 | 472.07 | G300E | 0 | 0
237 | Story14 | C10 | 32 MPa RC Column (72.5 cm x 72.5 cm) | Column | 32MPa | Concrete Rectangular | 725 | 725 | 5256.3 | 3000 | 1.58 | 3857.8 | G300E | 92629000 | 726.8 | G300E | 0 | 0
238 | Story14 | C11 | 32 MPa RC Column (72.5 cm x 72.5 cm) | Column | 32MPa | Concrete Rectangular | 725 | 725 | 5256.3 | 3000 | 1.58 | 3857.8 | G300E | 107080000 | 840.19 | G300E | 0 | 0
239 | Story14 | C12 | 32 MPa RC Column (72.5 cm x 72.5 cm) | Column | 32MPa | Concrete Rectangular | 725 | 725 | 5256.3 | 3000 | 1.58 | 3857.8 | G300E | 105038000 | 824.17 | G300E | 0 | 0
240 | Story14 | C13 | 32 MPa RC Column (72.5 cm x 72.5 cm) | Column | 32MPa | Concrete Rectangular | 725 | 725 | 5256.3 | 3000 | 1.58 | 3857.8 | G300E | 105035000 | 824.14 | G300E | 0 | 0
241 | Story14 | C14 | 32 MPa RC Column (72.5 cm x 72.5 cm) | Column | 32MPa | Concrete Rectangular | 725 | 725 | 5256.3 | 3000 | 1.58 | 3857.8 | G300E | 107083000 | 840.21 | G300E | 0 | 0
242 | Story14 | C15 | 32 MPa RC Column (72.5 cm x 72.5 cm) | Column | 32MPa | Concrete Rectangular | 725 | 725 | 5256.3 | 3000 | 1.58 | 3857.8 | G300E | 92645000 | 726.93 | G300E | 0 | 0
243 | Story14 | C16 | 32 MPa RC Column (72.5 cm x 72.5 cm) | Column | 32MPa | Concrete Rectangular | 725 | 725 | 5256.3 | 3000 | 1.58 | 3857.8 | G300E | 57402000 | 450.4 | G300E | 0 | 0
244 | Story14 | C17 | 32 MPa RC Column (72.5 cm x 72.5 cm) | Column | 32MPa | Concrete Rectangular | 725 | 725 | 5256.3 | 3000 | 1.58 | 3857.8 | G300E | 59204000 | 464.54 | G300E | 0 | 0
245 | Story14 | C18 | 32 MPa RC Column (72.5 cm x 72.5 cm) | Column | 32MPa | Concrete Rectangular | 725 | 725 | 5256.3 | 3000 | 1.58 | 3857.8 | G300E | 93774000 | 735.79 | G300E | 0 | 0
246 | Story14 | C19 | 32 MPa RC Column (72.5 cm x 72.5 cm) | Column | 32MPa | Concrete Rectangular | 725 | 725 | 5256.3 | 3000 | 1.58 | 3857.8 | G300E | 92329000 | 724.45 | G300E | 0 | 0
247 | Story14 | C2 | 32 MPa RC Column (72.5 cm x 72.5 cm) | Column | 32MPa | Concrete Rectangular | 725 | 725 | 5256.3 | 3000 | 1.58 | 3857.8 | G300E | 57492000 | 451.1 | G300E | 0 | 0
248 | Story14 | C22 | 32 MPa RC Column (72.5 cm x 72.5 cm) | Column | 32MPa | Concrete Rectangular | 725 | 725 | 5256.3 | 3000 | 1.58 | 3857.8 | G300E | 92318000 | 724.36 | G300E | 0 | 0
249 | Story14 | C23 | 32 MPa RC Column (72.5 cm x 72.5 cm) | Column | 32MPa | Concrete Rectangular | 725 | 725 | 5256.3 | 3000 | 1.58 | 3857.8 | G300E | 93763000 | 735.7 | G300E | 0 | 0
250 | Story14 | C24 | 32 MPa RC Column (72.5 cm x 72.5 cm) | Column | 32MPa | Concrete Rectangular | 725 | 725 | 5256.3 | 3000 | 1.58 | 3857.8 | G300E | 59210000 | 464.58 | G300E | 0 | 0
251 | Story14 | C25 | 32 MPa RC Column (72.5 cm x 72.5 cm) | Column | 32MPa | Concrete Rectangular | 725 | 725 | 5256.3 | 3000 | 1.58 | 3857.8 | G300E | 59209000 | 464.58 | G300E | 0 | 0
252 | Story14 | C26 | 32 MPa RC Column (72.5 cm x 72.5 cm) | Column | 32MPa | Concrete Rectangular | 725 | 725 | 5256.3 | 3000 | 1.58 | 3857.8 | G300E | 93780000 | 735.83 | G300E | 0 | 0
253 | Story14 | C27 | 32 MPa RC Column (72.5 cm x 72.5 cm) | Column | 32MPa | Concrete Rectangular | 725 | 725 | 5256.3 | 3000 | 1.58 | 3857.8 | G300E | 92330000 | 724.46 | G300E | 0 | 0
254 | Story14 | C3 | 32 MPa RC Column (72.5 cm x 72.5 cm) | Column | 32MPa | Concrete Rectangular | 725 | 725 | 5256.3 | 3000 | 1.58 | 3857.8 | G300E | 55630714.29 | 436.5 | G300E | 0 | 0
255 | Story14 | C30 | 32 MPa RC Column (72.5 cm x 72.5 cm) | Column | 32MPa | Concrete Rectangular | 725 | 725 | 5256.3 | 3000 | 1.58 | 3857.8 | G300E | 92366000 | 724.74 | G300E | 0 | 0
256 | Story14 | C31 | 32 MPa RC Column (72.5 cm x 72.5 cm) | Column | 32MPa | Concrete Rectangular | 725 | 725 | 5256.3 | 3000 | 1.58 | 3857.8 | G300E | 93739000 | 735.51 | G300E | 0 | 0
257 | Story14 | C32 | 32 MPa RC Column (72.5 cm x 72.5 cm) | Column | 32MPa | Concrete Rectangular | 725 | 725 | 5256.3 | 3000 | 1.58 | 3857.8 | G300E | 59181000 | 464.36 | G300E | 0 | 0
258 | Story14 | C33 | 32 MPa RC Column (72.5 cm x 72.5 cm) | Column | 32MPa | Concrete Rectangular | 725 | 725 | 5256.3 | 3000 | 1.58 | 3857.8 | G300E | 57378000 | 450.21 | G300E | 0 | 0
259 | Story14 | C34 | 32 MPa RC Column (72.5 cm x 72.5 cm) | Column | 32MPa | Concrete Rectangular | 725 | 725 | 5256.3 | 3000 | 1.58 | 3857.8 | G300E | 92644000 | 726.92 | G300E | 0 | 0
260 | Story14 | C35 | 32 MPa RC Column (72.5 cm x 72.5 cm) | Column | 32MPa | Concrete Rectangular | 725 | 725 | 5256.3 | 3000 | 1.58 | 3857.8 | G300E | 107095000 | 840.31 | G300E | 0 | 0
261 | Story14 | C36 | 32 MPa RC Column (72.5 cm x 72.5 cm) | Column | 32MPa | Concrete Rectangular | 725 | 725 | 5256.3 | 3000 | 1.58 | 3857.8 | G300E | 105042000 | 824.2 | G300E | 0 | 0
262 | Story14 | C37 | 32 MPa RC Column (72.5 cm x 72.5 cm) | Column | 32MPa | Concrete Rectangular | 725 | 725 | 5256.3 | 3000 | 1.58 | 3857.8 | G300E | 105004000 | 823.9 | G300E | 0 | 0
263 | Story14 | C38 | 32 MPa RC Column (72.5 cm x 72.5 cm) | Column | 32MPa | Concrete Rectangular | 725 | 725 | 5256.3 | 3000 | 1.58 | 3857.8 | G300E | 106995000 | 839.52 | G300E | 0 | 0
264 | Story14 | C39 | 32 MPa RC Column (72.5 cm x 72.5 cm) | Column | 32MPa | Concrete Rectangular | 725 | 725 | 5256.3 | 3000 | 1.58 | 3857.8 | G300E | 92567000 | 726.32 | G300E | 0 | 0
265 | Story14 | C4 | 32 MPa RC Column (72.5 cm x 72.5 cm) | Column | 32MPa | Concrete Rectangular | 725 | 725 | 5256.3 | 3000 | 1.58 | 3857.8 | G300E | 60185000 | 472.23 | G300E | 0 | 0
266 | Story14 | C40 | 32 MPa RC Column (72.5 cm x 72.5 cm) | Column | 32MPa | Concrete Rectangular | 725 | 725 | 5256.3 | 3000 | 1.58 | 3857.8 | G300E | 57324000 | 449.79 | G300E | 0 | 0
267 | Story14 | C41 | 32 MPa RC Column (72.5 cm x 72.5 cm) | Column | 32MPa | Concrete Rectangular | 725 | 725 | 5256.3 | 3000 | 1.58 | 3857.8 | G300E | 60158000 | 472.02 | G300E | 0 | 0
268 | Story14 | C42 | 32 MPa RC Column (72.5 cm x 72.5 cm) | Column | 32MPa | Concrete Rectangular | 725 | 725 | 5256.3 | 3000 | 1.58 | 3857.8 | G300E | 57505000 | 451.21 | G300E | 0 | 0
269 | Story14 | C43 | 32 MPa RC Column (72.5 cm x 72.5 cm) | Column | 32MPa | Concrete Rectangular | 725 | 725 | 5256.3 | 3000 | 1.58 | 3857.8 | G300E | 55626857.14 | 436.47 | G300E | 0 | 0
270 | Story14 | C44 | 32 MPa RC Column (72.5 cm x 72.5 cm) | Column | 32MPa | Concrete Rectangular | 725 | 725 | 5256.3 | 3000 | 1.58 | 3857.8 | G300E | 60168000 | 472.1 | G300E | 0 | 0
271 | Story14 | C45 | 32 MPa RC Column (72.5 cm x 72.5 cm) | Column | 32MPa | Concrete Rectangular | 725 | 725 | 5256.3 | 3000 | 1.58 | 3857.8 | G300E | 60162000 | 472.05 | G300E | 0 | 0
272 | Story14 | C46 | 32 MPa RC Column (72.5 cm x 72.5 cm) | Column | 32MPa | Concrete Rectangular | 725 | 725 | 5256.3 | 3000 | 1.58 | 3857.8 | G300E | 55592142.86 | 436.2 | G300E | 0 | 0
273 | Story14 | C47 | 32 MPa RC Column (72.5 cm x 72.5 cm) | Column | 32MPa | Concrete Rectangular | 725 | 725 | 5256.3 | 3000 | 1.58 | 3857.8 | G300E | 57426000 | 450.59 | G300E | 0 | 0
274 | Story14 | C48 | 32 MPa RC Column (72.5 cm x 72.5 cm) | Column | 32MPa | Concrete Rectangular | 725 | 725 | 5256.3 | 3000 | 1.58 | 3857.8 | G300E | 60092000 | 471.5 | G300E | 0 | 0
275 | Story14 | C5 | 32 MPa RC Column (72.5 cm x 72.5 cm) | Column | 32MPa | Concrete Rectangular | 725 | 725 | 5256.3 | 3000 | 1.58 | 3857.8 | G300E | 60183000 | 472.22 | G300E | 0 | 0
276 | Story14 | C6 | 32 MPa RC Column (72.5 cm x 72.5 cm) | Column | 32MPa | Concrete Rectangular | 725 | 725 | 5256.3 | 3000 | 1.58 | 3857.8 | G300E | 55644000 | 436.6 | G300E | 0 | 0
277 | Story14 | C7 | 32 MPa RC Column (72.5 cm x 72.5 cm) | Column | 32MPa | Concrete Rectangular | 725 | 725 | 5256.3 | 3000 | 1.58 | 3857.8 | G300E | 57536000 | 451.45 | G300E | 0 | 0
278 | Story14 | C8 | 32 MPa RC Column (72.5 cm x 72.5 cm) | Column | 32MPa | Concrete Rectangular | 725 | 725 | 5256.3 | 3000 | 1.58 | 3857.8 | G300E | 60194000 | 472.3 | G300E | 0 | 0
279 | Story14 | C9 | 32 MPa RC Column (72.5 cm x 72.5 cm) | Column | 32MPa | Concrete Rectangular | 725 | 725 | 5256.3 | 3000 | 1.58 | 3857.8 | G300E | 57374000 | 450.18 | G300E | 0 | 0
280 | Story15 | C1 | 32 MPa RC Column (70 cm x 70 cm) | Column | 32MPa | Concrete Rectangular | 700 | 700 | 4900 | 3025 | 1.48 | 3626.3 | G300E | 67380866.67 | 528.7 | G300E | 0 | 0
281 | Story15 | C10 | 32 MPa RC Column (70 cm x 70 cm) | Column | 32MPa | Concrete Rectangular | 700 | 700 | 4900 | 3025 | 1.48 | 3626.3 | G300E | 96639675 | 758.27 | G300E | 0 | 0
282 | Story15 | C11 | 32 MPa RC Column (70 cm x 70 cm) | Column | 32MPa | Concrete Rectangular | 700 | 700 | 4900 | 3025 | 1.48 | 3626.3 | G300E | 110168483.33 | 864.42 | G300E | 0 | 0
283 | Story15 | C12 | 32 MPa RC Column (70 cm x 70 cm) | Column | 32MPa | Concrete Rectangular | 700 | 700 | 4900 | 3025 | 1.48 | 3626.3 | G300E | 108130641.67 | 848.43 | G300E | 0 | 0
284 | Story15 | C13 | 32 MPa RC Column (70 cm x 70 cm) | Column | 32MPa | Concrete Rectangular | 700 | 700 | 4900 | 3025 | 1.48 | 3626.3 | G300E | 108127616.67 | 848.41 | G300E | 0 | 0
285 | Story15 | C14 | 32 MPa RC Column (70 cm x 70 cm) | Column | 32MPa | Concrete Rectangular | 700 | 700 | 4900 | 3025 | 1.48 | 3626.3 | G300E | 110171508.33 | 864.45 | G300E | 0 | 0
286 | Story15 | C15 | 32 MPa RC Column (70 cm x 70 cm) | Column | 32MPa | Concrete Rectangular | 700 | 700 | 4900 | 3025 | 1.48 | 3626.3 | G300E | 96657825 | 758.41 | G300E | 0 | 0
287 | Story15 | C16 | 32 MPa RC Column (70 cm x 70 cm) | Column | 32MPa | Concrete Rectangular | 700 | 700 | 4900 | 3025 | 1.48 | 3626.3 | G300E | 62631616.67 | 491.43 | G300E | 0 | 0
288 | Story15 | C17 | 32 MPa RC Column (70 cm x 70 cm) | Column | 32MPa | Concrete Rectangular | 700 | 700 | 4900 | 3025 | 1.48 | 3626.3 | G300E | 63884975 | 501.27 | G300E | 0 | 0
289 | Story15 | C18 | 32 MPa RC Column (70 cm x 70 cm) | Column | 32MPa | Concrete Rectangular | 700 | 700 | 4900 | 3025 | 1.48 | 3626.3 | G300E | 97815391.67 | 767.5 | G300E | 0 | 0
290 | Story15 | C19 | 32 MPa RC Column (70 cm x 70 cm) | Column | 32MPa | Concrete Rectangular | 700 | 700 | 4900 | 3025 | 1.48 | 3626.3 | G300E | 95879391.67 | 752.31 | G300E | 0 | 0
291 | Story15 | C2 | 32 MPa RC Column (70 cm x 70 cm) | Column | 32MPa | Concrete Rectangular | 700 | 700 | 4900 | 3025 | 1.48 | 3626.3 | G300E | 64118505 | 503.1 | G300E | 0 | 0
292 | Story15 | C22 | 32 MPa RC Column (70 cm x 70 cm) | Column | 32MPa | Concrete Rectangular | 700 | 700 | 4900 | 3025 | 1.48 | 3626.3 | G300E | 95873341.67 | 752.26 | G300E | 0 | 0
293 | Story15 | C23 | 32 MPa RC Column (70 cm x 70 cm) | Column | 32MPa | Concrete Rectangular | 700 | 700 | 4900 | 3025 | 1.48 | 3626.3 | G300E | 97804300 | 767.41 | G300E | 0 | 0
294 | Story15 | C24 | 32 MPa RC Column (70 cm x 70 cm) | Column | 32MPa | Concrete Rectangular | 700 | 700 | 4900 | 3025 | 1.48 | 3626.3 | G300E | 63891025 | 501.31 | G300E | 0 | 0
295 | Story15 | C25 | 32 MPa RC Column (70 cm x 70 cm) | Column | 32MPa | Concrete Rectangular | 700 | 700 | 4900 | 3025 | 1.48 | 3626.3 | G300E | 63890016.67 | 501.3 | G300E | 0 | 0
296 | Story15 | C26 | 32 MPa RC Column (70 cm x 70 cm) | Column | 32MPa | Concrete Rectangular | 700 | 700 | 4900 | 3025 | 1.48 | 3626.3 | G300E | 97821441.67 | 767.54 | G300E | 0 | 0
297 | Story15 | C27 | 32 MPa RC Column (70 cm x 70 cm) | Column | 32MPa | Concrete Rectangular | 700 | 700 | 4900 | 3025 | 1.48 | 3626.3 | G300E | 95882416.67 | 752.33 | G300E | 0 | 0
298 | Story15 | C3 | 32 MPa RC Column (70 cm x 70 cm) | Column | 32MPa | Concrete Rectangular | 700 | 700 | 4900 | 3025 | 1.48 | 3626.3 | G300E | 62102241.67 | 487.28 | G300E | 0 | 0
299 | Story15 | C30 | 32 MPa RC Column (70 cm x 70 cm) | Column | 32MPa | Concrete Rectangular | 700 | 700 | 4900 | 3025 | 1.48 | 3626.3 | G300E | 95919725 | 752.62 | G300E | 0 | 0
300 | Story15 | C31 | 32 MPa RC Column (70 cm x 70 cm) | Column | 32MPa | Concrete Rectangular | 700 | 700 | 4900 | 3025 | 1.48 | 3626.3 | G300E | 97783125 | 767.24 | G300E | 0 | 0
301 | Story15 | C32 | 32 MPa RC Column (70 cm x 70 cm) | Column | 32MPa | Concrete Rectangular | 700 | 700 | 4900 | 3025 | 1.48 | 3626.3 | G300E | 63876908.33 | 501.2 | G300E | 0 | 0
302 | Story15 | C33 | 32 MPa RC Column (70 cm x 70 cm) | Column | 32MPa | Concrete Rectangular | 700 | 700 | 4900 | 3025 | 1.48 | 3626.3 | G300E | 62597333.33 | 491.16 | G300E | 0 | 0
303 | Story15 | C34 | 32 MPa RC Column (70 cm x 70 cm) | Column | 32MPa | Concrete Rectangular | 700 | 700 | 4900 | 3025 | 1.48 | 3626.3 | G300E | 96655808.33 | 758.4 | G300E | 0 | 0
304 | Story15 | C35 | 32 MPa RC Column (70 cm x 70 cm) | Column | 32MPa | Concrete Rectangular | 700 | 700 | 4900 | 3025 | 1.48 | 3626.3 | G300E | 110183608.33 | 864.54 | G300E | 0 | 0
305 | Story15 | C36 | 32 MPa RC Column (70 cm x 70 cm) | Column | 32MPa | Concrete Rectangular | 700 | 700 | 4900 | 3025 | 1.48 | 3626.3 | G300E | 108134675 | 848.46 | G300E | 0 | 0
306 | Story15 | C37 | 32 MPa RC Column (70 cm x 70 cm) | Column | 32MPa | Concrete Rectangular | 700 | 700 | 4900 | 3025 | 1.48 | 3626.3 | G300E | 108101400 | 848.2 | G300E | 0 | 0
307 | Story15 | C38 | 32 MPa RC Column (70 cm x 70 cm) | Column | 32MPa | Concrete Rectangular | 700 | 700 | 4900 | 3025 | 1.48 | 3626.3 | G300E | 110097900 | 863.87 | G300E | 0 | 0
308 | Story15 | C39 | 32 MPa RC Column (70 cm x 70 cm) | Column | 32MPa | Concrete Rectangular | 700 | 700 | 4900 | 3025 | 1.48 | 3626.3 | G300E | 96567075 | 757.7 | G300E | 0 | 0
309 | Story15 | C4 | 32 MPa RC Column (70 cm x 70 cm) | Column | 32MPa | Concrete Rectangular | 700 | 700 | 4900 | 3025 | 1.48 | 3626.3 | G300E | 64784408.33 | 508.32 | G300E | 0 | 0
310 | Story15 | C40 | 32 MPa RC Column (70 cm x 70 cm) | Column | 32MPa | Concrete Rectangular | 700 | 700 | 4900 | 3025 | 1.48 | 3626.3 | G300E | 62590275 | 491.11 | G300E | 0 | 0
311 | Story15 | C41 | 32 MPa RC Column (70 cm x 70 cm) | Column | 32MPa | Concrete Rectangular | 700 | 700 | 4900 | 3025 | 1.48 | 3626.3 | G300E | 67374816.67 | 528.65 | G300E | 0 | 0
312 | Story15 | C42 | 32 MPa RC Column (70 cm x 70 cm) | Column | 32MPa | Concrete Rectangular | 700 | 700 | 4900 | 3025 | 1.48 | 3626.3 | G300E | 64137865 | 503.25 | G300E | 0 | 0
313 | Story15 | C43 | 32 MPa RC Column (70 cm x 70 cm) | Column | 32MPa | Concrete Rectangular | 700 | 700 | 4900 | 3025 | 1.48 | 3626.3 | G300E | 62120391.67 | 487.42 | G300E | 0 | 0
314 | Story15 | C44 | 32 MPa RC Column (70 cm x 70 cm) | Column | 32MPa | Concrete Rectangular | 700 | 700 | 4900 | 3025 | 1.48 | 3626.3 | G300E | 64768275 | 508.2 | G300E | 0 | 0
315 | Story15 | C45 | 32 MPa RC Column (70 cm x 70 cm) | Column | 32MPa | Concrete Rectangular | 700 | 700 | 4900 | 3025 | 1.48 | 3626.3 | G300E | 64763233.33 | 508.16 | G300E | 0 | 0
316 | Story15 | C46 | 32 MPa RC Column (70 cm x 70 cm) | Column | 32MPa | Concrete Rectangular | 700 | 700 | 4900 | 3025 | 1.48 | 3626.3 | G300E | 62060900 | 486.95 | G300E | 0 | 0
317 | Story15 | C47 | 32 MPa RC Column (70 cm x 70 cm) | Column | 32MPa | Concrete Rectangular | 700 | 700 | 4900 | 3025 | 1.48 | 3626.3 | G300E | 64047115 | 502.54 | G300E | 0 | 0
318 | Story15 | C48 | 32 MPa RC Column (70 cm x 70 cm) | Column | 32MPa | Concrete Rectangular | 700 | 700 | 4900 | 3025 | 1.48 | 3626.3 | G300E | 67306250 | 528.11 | G300E | 0 | 0
319 | Story15 | C5 | 32 MPa RC Column (70 cm x 70 cm) | Column | 32MPa | Concrete Rectangular | 700 | 700 | 4900 | 3025 | 1.48 | 3626.3 | G300E | 64784408.33 | 508.32 | G300E | 0 | 0
320 | Story15 | C6 | 32 MPa RC Column (70 cm x 70 cm) | Column | 32MPa | Concrete Rectangular | 700 | 700 | 4900 | 3025 | 1.48 | 3626.3 | G300E | 62134508.33 | 487.53 | G300E | 0 | 0
321 | Story15 | C7 | 32 MPa RC Column (70 cm x 70 cm) | Column | 32MPa | Concrete Rectangular | 700 | 700 | 4900 | 3025 | 1.48 | 3626.3 | G300E | 64166300 | 503.47 | G300E | 0 | 0
322 | Story15 | C8 | 32 MPa RC Column (70 cm x 70 cm) | Column | 32MPa | Concrete Rectangular | 700 | 700 | 4900 | 3025 | 1.48 | 3626.3 | G300E | 67414141.67 | 528.96 | G300E | 0 | 0
323 | Story15 | C9 | 32 MPa RC Column (70 cm x 70 cm) | Column | 32MPa | Concrete Rectangular | 700 | 700 | 4900 | 3025 | 1.48 | 3626.3 | G300E | 62600358.33 | 491.19 | G300E | 0 | 0
324 | Story16 | C1 | 32 MPa RC Column (70 cm x 70 cm) | Column | 32MPa | Concrete Rectangular | 700 | 700 | 4900 | 3025 | 1.48 | 3626.3 | G300E | 64672483.33 | 507.44 | G300E | 0 | 0
325 | Story16 | C10 | 32 MPa RC Column (70 cm x 70 cm) | Column | 32MPa | Concrete Rectangular | 700 | 700 | 4900 | 3025 | 1.48 | 3626.3 | G300E | 88066825 | 691 | G300E | 0 | 0
326 | Story16 | C11 | 32 MPa RC Column (70 cm x 70 cm) | Column | 32MPa | Concrete Rectangular | 700 | 700 | 4900 | 3025 | 1.48 | 3626.3 | G300E | 101689408.33 | 797.89 | G300E | 0 | 0
327 | Story16 | C12 | 32 MPa RC Column (70 cm x 70 cm) | Column | 32MPa | Concrete Rectangular | 700 | 700 | 4900 | 3025 | 1.48 | 3626.3 | G300E | 99618291.67 | 781.64 | G300E | 0 | 0
328 | Story16 | C13 | 32 MPa RC Column (70 cm x 70 cm) | Column | 32MPa | Concrete Rectangular | 700 | 700 | 4900 | 3025 | 1.48 | 3626.3 | G300E | 99617283.33 | 781.63 | G300E | 0 | 0
329 | Story16 | C14 | 32 MPa RC Column (70 cm x 70 cm) | Column | 32MPa | Concrete Rectangular | 700 | 700 | 4900 | 3025 | 1.48 | 3626.3 | G300E | 101693441.67 | 797.92 | G300E | 0 | 0
330 | Story16 | C15 | 32 MPa RC Column (70 cm x 70 cm) | Column | 32MPa | Concrete Rectangular | 700 | 700 | 4900 | 3025 | 1.48 | 3626.3 | G300E | 88082958.33 | 691.13 | G300E | 0 | 0
331 | Story16 | C16 | 32 MPa RC Column (70 cm x 70 cm) | Column | 32MPa | Concrete Rectangular | 700 | 700 | 4900 | 3025 | 1.48 | 3626.3 | G300E | 57071666.67 | 447.81 | G300E | 0 | 0
332 | Story16 | C17 | 32 MPa RC Column (70 cm x 70 cm) | Column | 32MPa | Concrete Rectangular | 700 | 700 | 4900 | 3025 | 1.48 | 3626.3 | G300E | 56016950 | 439.53 | G300E | 0 | 0
333 | Story16 | C18 | 32 MPa RC Column (70 cm x 70 cm) | Column | 32MPa | Concrete Rectangular | 700 | 700 | 4900 | 3025 | 1.48 | 3626.3 | G300E | 88903741.67 | 697.57 | G300E | 0 | 0
334 | Story16 | C19 | 32 MPa RC Column (70 cm x 70 cm) | Column | 32MPa | Concrete Rectangular | 700 | 700 | 4900 | 3025 | 1.48 | 3626.3 | G300E | 87337800 | 685.28 | G300E | 0 | 0
335 | Story16 | C2 | 32 MPa RC Column (70 cm x 70 cm) | Column | 32MPa | Concrete Rectangular | 700 | 700 | 4900 | 3025 | 1.48 | 3626.3 | G300E | 56216600 | 441.1 | G300E | 0 | 0
336 | Story16 | C22 | 32 MPa RC Column (70 cm x 70 cm) | Column | 32MPa | Concrete Rectangular | 700 | 700 | 4900 | 3025 | 1.48 | 3626.3 | G300E | 87334775 | 685.26 | G300E | 0 | 0
337 | Story16 | C23 | 32 MPa RC Column (70 cm x 70 cm) | Column | 32MPa | Concrete Rectangular | 700 | 700 | 4900 | 3025 | 1.48 | 3626.3 | G300E | 88895675 | 697.51 | G300E | 0 | 0
338 | Story16 | C24 | 32 MPa RC Column (70 cm x 70 cm) | Column | 32MPa | Concrete Rectangular | 700 | 700 | 4900 | 3025 | 1.48 | 3626.3 | G300E | 56050225 | 439.79 | G300E | 0 | 0
339 | Story16 | C25 | 32 MPa RC Column (70 cm x 70 cm) | Column | 32MPa | Concrete Rectangular | 700 | 700 | 4900 | 3025 | 1.48 | 3626.3 | G300E | 56035100 | 439.67 | G300E | 0 | 0
340 | Story16 | C26 | 32 MPa RC Column (70 cm x 70 cm) | Column | 32MPa | Concrete Rectangular | 700 | 700 | 4900 | 3025 | 1.48 | 3626.3 | G300E | 88909791.67 | 697.62 | G300E | 0 | 0
341 | Story16 | C27 | 32 MPa RC Column (70 cm x 70 cm) | Column | 32MPa | Concrete Rectangular | 700 | 700 | 4900 | 3025 | 1.48 | 3626.3 | G300E | 87338808.33 | 685.29 | G300E | 0 | 0
342 | Story16 | C3 | 32 MPa RC Column (70 cm x 70 cm) | Column | 32MPa | Concrete Rectangular | 700 | 700 | 4900 | 3025 | 1.48 | 3626.3 | G300E | 56737908.33 | 445.19 | G300E | 0 | 0
343 | Story16 | C30 | 32 MPa RC Column (70 cm x 70 cm) | Column | 32MPa | Concrete Rectangular | 700 | 700 | 4900 | 3025 | 1.48 | 3626.3 | G300E | 87367041.67 | 685.51 | G300E | 0 | 0
344 | Story16 | C31 | 32 MPa RC Column (70 cm x 70 cm) | Column | 32MPa | Concrete Rectangular | 700 | 700 | 4900 | 3025 | 1.48 | 3626.3 | G300E | 88878533.33 | 697.37 | G300E | 0 | 0
345 | Story16 | C32 | 32 MPa RC Column (70 cm x 70 cm) | Column | 32MPa | Concrete Rectangular | 700 | 700 | 4900 | 3025 | 1.48 | 3626.3 | G300E | 55974600 | 439.2 | G300E | 0 | 0
346 | Story16 | C33 | 32 MPa RC Column (70 cm x 70 cm) | Column | 32MPa | Concrete Rectangular | 700 | 700 | 4900 | 3025 | 1.48 | 3626.3 | G300E | 57034358.33 | 447.51 | G300E | 0 | 0
347 | Story16 | C34 | 32 MPa RC Column (70 cm x 70 cm) | Column | 32MPa | Concrete Rectangular | 700 | 700 | 4900 | 3025 | 1.48 | 3626.3 | G300E | 88081950 | 691.12 | G300E | 0 | 0
348 | Story16 | C35 | 32 MPa RC Column (70 cm x 70 cm) | Column | 32MPa | Concrete Rectangular | 700 | 700 | 4900 | 3025 | 1.48 | 3626.3 | G300E | 101705541.67 | 798.02 | G300E | 0 | 0
349 | Story16 | C36 | 32 MPa RC Column (70 cm x 70 cm) | Column | 32MPa | Concrete Rectangular | 700 | 700 | 4900 | 3025 | 1.48 | 3626.3 | G300E | 99624341.67 | 781.69 | G300E | 0 | 0
350 | Story16 | C37 | 32 MPa RC Column (70 cm x 70 cm) | Column | 32MPa | Concrete Rectangular | 700 | 700 | 4900 | 3025 | 1.48 | 3626.3 | G300E | 99590058.33 | 781.42 | G300E | 0 | 0
351 | Story16 | C38 | 32 MPa RC Column (70 cm x 70 cm) | Column | 32MPa | Concrete Rectangular | 700 | 700 | 4900 | 3025 | 1.48 | 3626.3 | G300E | 101620841.67 | 797.35 | G300E | 0 | 0
352 | Story16 | C39 | 32 MPa RC Column (70 cm x 70 cm) | Column | 32MPa | Concrete Rectangular | 700 | 700 | 4900 | 3025 | 1.48 | 3626.3 | G300E | 88025483.33 | 690.68 | G300E | 0 | 0
353 | Story16 | C4 | 32 MPa RC Column (70 cm x 70 cm) | Column | 32MPa | Concrete Rectangular | 700 | 700 | 4900 | 3025 | 1.48 | 3626.3 | G300E | 57505250 | 451.21 | G300E | 0 | 0
354 | Story16 | C40 | 32 MPa RC Column (70 cm x 70 cm) | Column | 32MPa | Concrete Rectangular | 700 | 700 | 4900 | 3025 | 1.48 | 3626.3 | G300E | 56997050 | 447.22 | G300E | 0 | 0
355 | Story16 | C41 | 32 MPa RC Column (70 cm x 70 cm) | Column | 32MPa | Concrete Rectangular | 700 | 700 | 4900 | 3025 | 1.48 | 3626.3 | G300E | 64667441.67 | 507.4 | G300E | 0 | 0
356 | Story16 | C42 | 32 MPa RC Column (70 cm x 70 cm) | Column | 32MPa | Concrete Rectangular | 700 | 700 | 4900 | 3025 | 1.48 | 3626.3 | G300E | 56246850 | 441.33 | G300E | 0 | 0
357 | Story16 | C43 | 32 MPa RC Column (70 cm x 70 cm) | Column | 32MPa | Concrete Rectangular | 700 | 700 | 4900 | 3025 | 1.48 | 3626.3 | G300E | 56759083.33 | 445.35 | G300E | 0 | 0
358 | Story16 | C44 | 32 MPa RC Column (70 cm x 70 cm) | Column | 32MPa | Concrete Rectangular | 700 | 700 | 4900 | 3025 | 1.48 | 3626.3 | G300E | 57505250 | 451.21 | G300E | 0 | 0
359 | Story16 | C45 | 32 MPa RC Column (70 cm x 70 cm) | Column | 32MPa | Concrete Rectangular | 700 | 700 | 4900 | 3025 | 1.48 | 3626.3 | G300E | 57491335 | 451.1 | G300E | 0 | 0
360 | Story16 | C46 | 32 MPa RC Column (70 cm x 70 cm) | Column | 32MPa | Concrete Rectangular | 700 | 700 | 4900 | 3025 | 1.48 | 3626.3 | G300E | 56695558.33 | 444.85 | G300E | 0 | 0
361 | Story16 | C47 | 32 MPa RC Column (70 cm x 70 cm) | Column | 32MPa | Concrete Rectangular | 700 | 700 | 4900 | 3025 | 1.48 | 3626.3 | G300E | 56153075 | 440.6 | G300E | 0 | 0
362 | Story16 | C48 | 32 MPa RC Column (70 cm x 70 cm) | Column | 32MPa | Concrete Rectangular | 700 | 700 | 4900 | 3025 | 1.48 | 3626.3 | G300E | 64603916.67 | 506.91 | G300E | 0 | 0
363 | Story16 | C5 | 32 MPa RC Column (70 cm x 70 cm) | Column | 32MPa | Concrete Rectangular | 700 | 700 | 4900 | 3025 | 1.48 | 3626.3 | G300E | 57512510 | 451.26 | G300E | 0 | 0
364 | Story16 | C6 | 32 MPa RC Column (70 cm x 70 cm) | Column | 32MPa | Concrete Rectangular | 700 | 700 | 4900 | 3025 | 1.48 | 3626.3 | G300E | 56773200 | 445.46 | G300E | 0 | 0
365 | Story16 | C7 | 32 MPa RC Column (70 cm x 70 cm) | Column | 32MPa | Concrete Rectangular | 700 | 700 | 4900 | 3025 | 1.48 | 3626.3 | G300E | 56268025 | 441.5 | G300E | 0 | 0
366 | Story16 | C8 | 32 MPa RC Column (70 cm x 70 cm) | Column | 32MPa | Concrete Rectangular | 700 | 700 | 4900 | 3025 | 1.48 | 3626.3 | G300E | 64700716.67 | 507.67 | G300E | 0 | 0
367 | Story16 | C9 | 32 MPa RC Column (70 cm x 70 cm) | Column | 32MPa | Concrete Rectangular | 700 | 700 | 4900 | 3025 | 1.48 | 3626.3 | G300E | 57038391.67 | 447.54 | G300E | 0 | 0
368 | Story16 | D17 | 32 MPa RC Column (95 cm x 95 cm) | Column | 32MPa | Concrete Rectangular | 950 | 950 | 9025 | 24258.8 | 21.89 | 53562.24 | G300E | 1729451631.04 | 13569.92 | G300E | 0 | 0
369 | Story16 | D18 | 32 MPa RC Column (97.5 cm x 97.5 cm) | Column | 32MPa | Concrete Rectangular | 975 | 975 | 9506.3 | 25104.8 | 23.87 | 58385.93 | G300E | 1871311792 | 14683.01 | G300E | 0 | 0
370 | Story16 | D19 | 32 MPa RC Column (95 cm x 95 cm) | Column | 32MPa | Concrete Rectangular | 950 | 950 | 9025 | 24258.8 | 21.89 | 53562.24 | G300E | 1730559449.58 | 13578.61 | G300E | 0 | 0
371 | Story16 | D20 | 32 MPa RC Column (97.5 cm x 97.5 cm) | Column | 32MPa | Concrete Rectangular | 975 | 975 | 9506.3 | 24258.8 | 23.06 | 56418.4 | G300E | 1650526972.96 | 12950.65 | G300E | 0 | 0
372 | Story16 | D21 | 32 MPa RC Column (95 cm x 95 cm) | Column | 32MPa | Concrete Rectangular | 950 | 950 | 9025 | 24258.8 | 21.89 | 53562.24 | G300E | 1729450283.33 | 13569.91 | G300E | 0 | 0
373 | Story16 | D22 | 32 MPa RC Column (97.5 cm x 97.5 cm) | Column | 32MPa | Concrete Rectangular | 975 | 975 | 9506.3 | 25104.8 | 23.87 | 58385.93 | G300E | 1870931035.87 | 14680.02 | G300E | 0 | 0
374 | Story16 | D23 | 32 MPa RC Column (95 cm x 95 cm) | Column | 32MPa | Concrete Rectangular | 950 | 950 | 9025 | 25104.8 | 22.66 | 55430.17 | G300E | 1783501477.8 | 13994.01 | G300E | 0 | 0
375 | Story16 | D24 | 32 MPa RC Column (95 cm x 95 cm) | Column | 32MPa | Concrete Rectangular | 950 | 950 | 9025 | 25104.8 | 22.66 | 55430.17 | G300E | 1783729513.07 | 13995.8 | G300E | 0 | 0
376 | Story16 | D25 | 32 MPa RC Column (95 cm x 95 cm) | Column | 32MPa | Concrete Rectangular | 950 | 950 | 9025 | 25104.8 | 22.66 | 55430.17 | G300E | 1783660474.87 | 13995.26 | G300E | 0 | 0
377 | Story16 | D26 | 32 MPa RC Column (95 cm x 95 cm) | Column | 32MPa | Concrete Rectangular | 950 | 950 | 9025 | 25104.8 | 22.66 | 55430.17 | G300E | 1782884318.13 | 13989.17 | G300E | 0 | 0
378 | Story16 | D27 | 32 MPa RC Column (97.5 cm x 97.5 cm) | Column | 32MPa | Concrete Rectangular | 975 | 975 | 9506.3 | 25104.8 | 23.87 | 58385.93 | G300E | 1870885010.4 | 14679.66 | G300E | 0 | 0
379 | Story16 | D28 | 32 MPa RC Column (95 cm x 95 cm) | Column | 32MPa | Concrete Rectangular | 950 | 950 | 9025 | 24258.8 | 21.89 | 53562.24 | G300E | 1729450283.33 | 13569.91 | G300E | 0 | 0
380 | Story16 | D29 | 32 MPa RC Column (95 cm x 95 cm) | Column | 32MPa | Concrete Rectangular | 950 | 950 | 9025 | 24258.8 | 21.89 | 53562.24 | G300E | 1730629530.56 | 13579.16 | G300E | 0 | 0
381 | Story16 | D30 | 32 MPa RC Column (95 cm x 95 cm) | Column | 32MPa | Concrete Rectangular | 950 | 950 | 9025 | 24258.8 | 21.89 | 53562.24 | G300E | 1730471848.36 | 13577.92 | G300E | 0 | 0
382 | Story16 | D31 | 32 MPa RC Column (97.5 cm x 97.5 cm) | Column | 32MPa | Concrete Rectangular | 975 | 975 | 9506.3 | 25104.8 | 23.87 | 58385.93 | G300E | 1871148610.8 | 14681.73 | G300E | 0 | 0
383 | Story16 | D32 | 32 MPa RC Column (95 cm x 95 cm) | Column | 32MPa | Concrete Rectangular | 950 | 950 | 9025 | 24258.8 | 21.89 | 53562.24 | G300E | 1729450283.33 | 13569.91 | G300E | 0 | 0
384 | Story17 | C1 | 32 MPa RC Column (67.5 cm x 67.5 cm) | Column | 32MPa | Concrete Rectangular | 675 | 675 | 4556.3 | 2950 | 1.34 | 3288.3 | G300E | 51513883.33 | 404.2 | G300E | 0 | 0
385 | Story17 | C10 | 32 MPa RC Column (67.5 cm x 67.5 cm) | Column | 32MPa | Concrete Rectangular | 675 | 675 | 4556.3 | 2950 | 1.34 | 3288.3 | G300E | 88513766.67 | 694.51 | G300E | 0 | 0
386 | Story17 | C11 | 32 MPa RC Column (67.5 cm x 67.5 cm) | Column | 32MPa | Concrete Rectangular | 675 | 675 | 4556.3 | 2950 | 1.34 | 3288.3 | G300E | 100934250 | 791.97 | G300E | 0 | 0
387 | Story17 | C12 | 32 MPa RC Column (67.5 cm x 67.5 cm) | Column | 32MPa | Concrete Rectangular | 675 | 675 | 4556.3 | 2950 | 1.34 | 3288.3 | G300E | 99129833.33 | 777.81 | G300E | 0 | 0
388 | Story17 | C13 | 32 MPa RC Column (67.5 cm x 67.5 cm) | Column | 32MPa | Concrete Rectangular | 675 | 675 | 4556.3 | 2950 | 1.34 | 3288.3 | G300E | 99128850 | 777.8 | G300E | 0 | 0
389 | Story17 | C14 | 32 MPa RC Column (67.5 cm x 67.5 cm) | Column | 32MPa | Concrete Rectangular | 675 | 675 | 4556.3 | 2950 | 1.34 | 3288.3 | G300E | 100937200 | 791.99 | G300E | 0 | 0
390 | Story17 | C15 | 32 MPa RC Column (67.5 cm x 67.5 cm) | Column | 32MPa | Concrete Rectangular | 675 | 675 | 4556.3 | 2950 | 1.34 | 3288.3 | G300E | 88532450 | 694.66 | G300E | 0 | 0
391 | Story17 | C16 | 32 MPa RC Column (67.5 cm x 67.5 cm) | Column | 32MPa | Concrete Rectangular | 675 | 675 | 4556.3 | 2950 | 1.34 | 3288.3 | G300E | 58549633.33 | 459.4 | G300E | 0 | 0
392 | Story17 | C17 | 32 MPa RC Column (67.5 cm x 67.5 cm) | Column | 32MPa | Concrete Rectangular | 675 | 675 | 4556.3 | 2950 | 1.34 | 3288.3 | G300E | 58759083.33 | 461.05 | G300E | 0 | 0
393 | Story17 | C18 | 32 MPa RC Column (67.5 cm x 67.5 cm) | Column | 32MPa | Concrete Rectangular | 675 | 675 | 4556.3 | 2950 | 1.34 | 3288.3 | G300E | 89901250 | 705.4 | G300E | 0 | 0
394 | Story17 | C19 | 32 MPa RC Column (67.5 cm x 67.5 cm) | Column | 32MPa | Concrete Rectangular | 675 | 675 | 4556.3 | 2950 | 1.34 | 3288.3 | G300E | 87962116.67 | 690.18 | G300E | 0 | 0
395 | Story17 | C2 | 32 MPa RC Column (67.5 cm x 67.5 cm) | Column | 32MPa | Concrete Rectangular | 675 | 675 | 4556.3 | 2950 | 1.34 | 3288.3 | G300E | 58816116.67 | 461.49 | G300E | 0 | 0
396 | Story17 | C22 | 32 MPa RC Column (67.5 cm x 67.5 cm) | Column | 32MPa | Concrete Rectangular | 675 | 675 | 4556.3 | 2950 | 1.34 | 3288.3 | G300E | 87961133.33 | 690.18 | G300E | 0 | 0
397 | Story17 | C23 | 32 MPa RC Column (67.5 cm x 67.5 cm) | Column | 32MPa | Concrete Rectangular | 675 | 675 | 4556.3 | 2950 | 1.34 | 3288.3 | G300E | 89893383.33 | 705.34 | G300E | 0 | 0
398 | Story17 | C24 | 32 MPa RC Column (67.5 cm x 67.5 cm) | Column | 32MPa | Concrete Rectangular | 675 | 675 | 4556.3 | 2950 | 1.34 | 3288.3 | G300E | 58790550 | 461.29 | G300E | 0 | 0
399 | Story17 | C25 | 32 MPa RC Column (67.5 cm x 67.5 cm) | Column | 32MPa | Concrete Rectangular | 675 | 675 | 4556.3 | 2950 | 1.34 | 3288.3 | G300E | 58777766.67 | 461.19 | G300E | 0 | 0
400 | Story17 | C26 | 32 MPa RC Column (67.5 cm x 67.5 cm) | Column | 32MPa | Concrete Rectangular | 675 | 675 | 4556.3 | 2950 | 1.34 | 3288.3 | G300E | 89907150 | 705.44 | G300E | 0 | 0
401 | Story17 | C27 | 32 MPa RC Column (67.5 cm x 67.5 cm) | Column | 32MPa | Concrete Rectangular | 675 | 675 | 4556.3 | 2950 | 1.34 | 3288.3 | G300E | 87964083.33 | 690.2 | G300E | 0 | 0
402 | Story17 | C3 | 32 MPa RC Column (67.5 cm x 67.5 cm) | Column | 32MPa | Concrete Rectangular | 675 | 675 | 4556.3 | 2950 | 1.34 | 3288.3 | G300E | 59221250 | 464.67 | G300E | 0 | 0
403 | Story17 | C30 | 32 MPa RC Column (67.5 cm x 67.5 cm) | Column | 32MPa | Concrete Rectangular | 675 | 675 | 4556.3 | 2950 | 1.34 | 3288.3 | G300E | 87989650 | 690.4 | G300E | 0 | 0
404 | Story17 | C31 | 32 MPa RC Column (67.5 cm x 67.5 cm) | Column | 32MPa | Concrete Rectangular | 675 | 675 | 4556.3 | 2950 | 1.34 | 3288.3 | G300E | 89877650 | 705.21 | G300E | 0 | 0
405 | Story17 | C32 | 32 MPa RC Column (67.5 cm x 67.5 cm) | Column | 32MPa | Concrete Rectangular | 675 | 675 | 4556.3 | 2950 | 1.34 | 3288.3 | G300E | 58730566.67 | 460.82 | G300E | 0 | 0
406 | Story17 | C33 | 32 MPa RC Column (67.5 cm x 67.5 cm) | Column | 32MPa | Concrete Rectangular | 675 | 675 | 4556.3 | 2950 | 1.34 | 3288.3 | G300E | 58515216.67 | 459.13 | G300E | 0 | 0
407 | Story17 | C34 | 32 MPa RC Column (67.5 cm x 67.5 cm) | Column | 32MPa | Concrete Rectangular | 675 | 675 | 4556.3 | 2950 | 1.34 | 3288.3 | G300E | 88531466.67 | 694.65 | G300E | 0 | 0
408 | Story17 | C35 | 32 MPa RC Column (67.5 cm x 67.5 cm) | Column | 32MPa | Concrete Rectangular | 675 | 675 | 4556.3 | 2950 | 1.34 | 3288.3 | G300E | 100949983.33 | 792.09 | G300E | 0 | 0
409 | Story17 | C36 | 32 MPa RC Column (67.5 cm x 67.5 cm) | Column | 32MPa | Concrete Rectangular | 675 | 675 | 4556.3 | 2950 | 1.34 | 3288.3 | G300E | 99136716.67 | 777.86 | G300E | 0 | 0
410 | Story17 | C37 | 32 MPa RC Column (67.5 cm x 67.5 cm) | Column | 32MPa | Concrete Rectangular | 675 | 675 | 4556.3 | 2950 | 1.34 | 3288.3 | G300E | 99105250 | 777.62 | G300E | 0 | 0
411 | Story17 | C38 | 32 MPa RC Column (67.5 cm x 67.5 cm) | Column | 32MPa | Concrete Rectangular | 675 | 675 | 4556.3 | 2950 | 1.34 | 3288.3 | G300E | 100880166.67 | 791.54 | G300E | 0 | 0
412 | Story17 | C39 | 32 MPa RC Column (67.5 cm x 67.5 cm) | Column | 32MPa | Concrete Rectangular | 675 | 675 | 4556.3 | 2950 | 1.34 | 3288.3 | G300E | 88472466.67 | 694.19 | G300E | 0 | 0
413 | Story17 | C4 | 32 MPa RC Column (67.5 cm x 67.5 cm) | Column | 32MPa | Concrete Rectangular | 675 | 675 | 4556.3 | 2950 | 1.34 | 3288.3 | G300E | 59091450 | 463.65 | G300E | 0 | 0
414 | Story17 | C40 | 32 MPa RC Column (67.5 cm x 67.5 cm) | Column | 32MPa | Concrete Rectangular | 675 | 675 | 4556.3 | 2950 | 1.34 | 3288.3 | G300E | 58455233.33 | 458.66 | G300E | 0 | 0
415 | Story17 | C41 | 32 MPa RC Column (67.5 cm x 67.5 cm) | Column | 32MPa | Concrete Rectangular | 675 | 675 | 4556.3 | 2950 | 1.34 | 3288.3 | G300E | 51531583.33 | 404.34 | G300E | 0 | 0
416 | Story17 | C42 | 32 MPa RC Column (67.5 cm x 67.5 cm) | Column | 32MPa | Concrete Rectangular | 675 | 675 | 4556.3 | 2950 | 1.34 | 3288.3 | G300E | 58846600 | 461.73 | G300E | 0 | 0
417 | Story17 | C43 | 32 MPa RC Column (67.5 cm x 67.5 cm) | Column | 32MPa | Concrete Rectangular | 675 | 675 | 4556.3 | 2950 | 1.34 | 3288.3 | G300E | 59239933.33 | 464.82 | G300E | 0 | 0
418 | Story17 | C44 | 32 MPa RC Column (67.5 cm x 67.5 cm) | Column | 32MPa | Concrete Rectangular | 675 | 675 | 4556.3 | 2950 | 1.34 | 3288.3 | G300E | 59116230 | 463.85 | G300E | 0 | 0
419 | Story17 | C45 | 32 MPa RC Column (67.5 cm x 67.5 cm) | Column | 32MPa | Concrete Rectangular | 675 | 675 | 4556.3 | 2950 | 1.34 | 3288.3 | G300E | 59097350 | 463.7 | G300E | 0 | 0
420 | Story17 | C46 | 32 MPa RC Column (67.5 cm x 67.5 cm) | Column | 32MPa | Concrete Rectangular | 675 | 675 | 4556.3 | 2950 | 1.34 | 3288.3 | G300E | 59182900 | 464.37 | G300E | 0 | 0
421 | Story17 | C47 | 32 MPa RC Column (67.5 cm x 67.5 cm) | Column | 32MPa | Concrete Rectangular | 675 | 675 | 4556.3 | 2950 | 1.34 | 3288.3 | G300E | 58755150 | 461.01 | G300E | 0 | 0
422 | Story17 | C48 | 32 MPa RC Column (67.5 cm x 67.5 cm) | Column | 32MPa | Concrete Rectangular | 675 | 675 | 4556.3 | 2950 | 1.34 | 3288.3 | G300E | 51359500 | 402.99 | G300E | 0 | 0
423 | Story17 | C5 | 32 MPa RC Column (67.5 cm x 67.5 cm) | Column | 32MPa | Concrete Rectangular | 675 | 675 | 4556.3 | 2950 | 1.34 | 3288.3 | G300E | 59104430 | 463.76 | G300E | 0 | 0
424 | Story17 | C6 | 32 MPa RC Column (67.5 cm x 67.5 cm) | Column | 32MPa | Concrete Rectangular | 675 | 675 | 4556.3 | 2950 | 1.34 | 3288.3 | G300E | 59253700 | 464.93 | G300E | 0 | 0
425 | Story17 | C7 | 32 MPa RC Column (67.5 cm x 67.5 cm) | Column | 32MPa | Concrete Rectangular | 675 | 675 | 4556.3 | 2950 | 1.34 | 3288.3 | G300E | 58867250 | 461.89 | G300E | 0 | 0
426 | Story17 | C8 | 32 MPa RC Column (67.5 cm x 67.5 cm) | Column | 32MPa | Concrete Rectangular | 675 | 675 | 4556.3 | 2950 | 1.34 | 3288.3 | G300E | 51594516.67 | 404.83 | G300E | 0 | 0
427 | Story17 | C9 | 32 MPa RC Column (67.5 cm x 67.5 cm) | Column | 32MPa | Concrete Rectangular | 675 | 675 | 4556.3 | 2950 | 1.34 | 3288.3 | G300E | 58518166.67 | 459.16 | G300E | 0 | 0
428 | Story18 | C1 | 32 MPa RC Column (67.5 cm x 67.5 cm) | Column | 32MPa | Concrete Rectangular | 675 | 675 | 4556.3 | 2950 | 1.34 | 3288.3 | G300E | 49983816.67 | 392.19 | G300E | 0 | 0
429 | Story18 | C10 | 32 MPa RC Column (67.5 cm x 67.5 cm) | Column | 32MPa | Concrete Rectangular | 675 | 675 | 4556.3 | 2950 | 1.34 | 3288.3 | G300E | 80511400 | 631.72 | G300E | 0 | 0
430 | Story18 | C11 | 32 MPa RC Column (67.5 cm x 67.5 cm) | Column | 32MPa | Concrete Rectangular | 675 | 675 | 4556.3 | 2950 | 1.34 | 3288.3 | G300E | 93107900 | 730.56 | G300E | 0 | 0
431 | Story18 | C12 | 32 MPa RC Column (67.5 cm x 67.5 cm) | Column | 32MPa | Concrete Rectangular | 675 | 675 | 4556.3 | 2950 | 1.34 | 3288.3 | G300E | 91185483.33 | 715.48 | G300E | 0 | 0
432 | Story18 | C13 | 32 MPa RC Column (67.5 cm x 67.5 cm) | Column | 32MPa | Concrete Rectangular | 675 | 675 | 4556.3 | 2950 | 1.34 | 3288.3 | G300E | 91182533.33 | 715.45 | G300E | 0 | 0
433 | Story18 | C14 | 32 MPa RC Column (67.5 cm x 67.5 cm) | Column | 32MPa | Concrete Rectangular | 675 | 675 | 4556.3 | 2950 | 1.34 | 3288.3 | G300E | 93110850 | 730.58 | G300E | 0 | 0
434 | Story18 | C15 | 32 MPa RC Column (67.5 cm x 67.5 cm) | Column | 32MPa | Concrete Rectangular | 675 | 675 | 4556.3 | 2950 | 1.34 | 3288.3 | G300E | 80531066.67 | 631.88 | G300E | 0 | 0
435 | Story18 | C16 | 32 MPa RC Column (67.5 cm x 67.5 cm) | Column | 32MPa | Concrete Rectangular | 675 | 675 | 4556.3 | 2950 | 1.34 | 3288.3 | G300E | 52433300 | 411.41 | G300E | 0 | 0
436 | Story18 | C17 | 32 MPa RC Column (67.5 cm x 67.5 cm) | Column | 32MPa | Concrete Rectangular | 675 | 675 | 4556.3 | 2950 | 1.34 | 3288.3 | G300E | 54610400 | 428.49 | G300E | 0 | 0
437 | Story18 | C18 | 32 MPa RC Column (67.5 cm x 67.5 cm) | Column | 32MPa | Concrete Rectangular | 675 | 675 | 4556.3 | 2950 | 1.34 | 3288.3 | G300E | 81678616.67 | 640.88 | G300E | 0 | 0
438 | Story18 | C19 | 32 MPa RC Column (67.5 cm x 67.5 cm) | Column | 32MPa | Concrete Rectangular | 675 | 675 | 4556.3 | 2950 | 1.34 | 3288.3 | G300E | 79934183.33 | 627.19 | G300E | 0 | 0
439 | Story18 | C2 | 32 MPa RC Column (67.5 cm x 67.5 cm) | Column | 32MPa | Concrete Rectangular | 675 | 675 | 4556.3 | 2950 | 1.34 | 3288.3 | G300E | 55016910 | 431.68 | G300E | 0 | 0
440 | Story18 | C22 | 32 MPa RC Column (67.5 cm x 67.5 cm) | Column | 32MPa | Concrete Rectangular | 675 | 675 | 4556.3 | 2950 | 1.34 | 3288.3 | G300E | 79934183.33 | 627.19 | G300E | 0 | 0
441 | Story18 | C23 | 32 MPa RC Column (67.5 cm x 67.5 cm) | Column | 32MPa | Concrete Rectangular | 675 | 675 | 4556.3 | 2950 | 1.34 | 3288.3 | G300E | 81672716.67 | 640.83 | G300E | 0 | 0
442 | Story18 | C24 | 32 MPa RC Column (67.5 cm x 67.5 cm) | Column | 32MPa | Concrete Rectangular | 675 | 675 | 4556.3 | 2950 | 1.34 | 3288.3 | G300E | 54629083.33 | 428.64 | G300E | 0 | 0
443 | Story18 | C25 | 32 MPa RC Column (67.5 cm x 67.5 cm) | Column | 32MPa | Concrete Rectangular | 675 | 675 | 4556.3 | 2950 | 1.34 | 3288.3 | G300E | 54611383.33 | 428.5 | G300E | 0 | 0
444 | Story18 | C26 | 32 MPa RC Column (67.5 cm x 67.5 cm) | Column | 32MPa | Concrete Rectangular | 675 | 675 | 4556.3 | 2950 | 1.34 | 3288.3 | G300E | 81686483.33 | 640.94 | G300E | 0 | 0
445 | Story18 | C27 | 32 MPa RC Column (67.5 cm x 67.5 cm) | Column | 32MPa | Concrete Rectangular | 675 | 675 | 4556.3 | 2950 | 1.34 | 3288.3 | G300E | 79934183.33 | 627.19 | G300E | 0 | 0
446 | Story18 | C3 | 32 MPa RC Column (67.5 cm x 67.5 cm) | Column | 32MPa | Concrete Rectangular | 675 | 675 | 4556.3 | 2950 | 1.34 | 3288.3 | G300E | 53405816.67 | 419.04 | G300E | 0 | 0
447 | Story18 | C30 | 32 MPa RC Column (67.5 cm x 67.5 cm) | Column | 32MPa | Concrete Rectangular | 675 | 675 | 4556.3 | 2950 | 1.34 | 3288.3 | G300E | 79955816.67 | 627.36 | G300E | 0 | 0
448 | Story18 | C31 | 32 MPa RC Column (67.5 cm x 67.5 cm) | Column | 32MPa | Concrete Rectangular | 675 | 675 | 4556.3 | 2950 | 1.34 | 3288.3 | G300E | 81656983.33 | 640.71 | G300E | 0 | 0
449 | Story18 | C32 | 32 MPa RC Column (67.5 cm x 67.5 cm) | Column | 32MPa | Concrete Rectangular | 675 | 675 | 4556.3 | 2950 | 1.34 | 3288.3 | G300E | 54577950 | 428.24 | G300E | 0 | 0
450 | Story18 | C33 | 32 MPa RC Column (67.5 cm x 67.5 cm) | Column | 32MPa | Concrete Rectangular | 675 | 675 | 4556.3 | 2950 | 1.34 | 3288.3 | G300E | 52395933.33 | 411.12 | G300E | 0 | 0
451 | Story18 | C34 | 32 MPa RC Column (67.5 cm x 67.5 cm) | Column | 32MPa | Concrete Rectangular | 675 | 675 | 4556.3 | 2950 | 1.34 | 3288.3 | G300E | 80530083.33 | 631.87 | G300E | 0 | 0
452 | Story18 | C35 | 32 MPa RC Column (67.5 cm x 67.5 cm) | Column | 32MPa | Concrete Rectangular | 675 | 675 | 4556.3 | 2950 | 1.34 | 3288.3 | G300E | 93125600 | 730.7 | G300E | 0 | 0
453 | Story18 | C36 | 32 MPa RC Column (67.5 cm x 67.5 cm) | Column | 32MPa | Concrete Rectangular | 675 | 675 | 4556.3 | 2950 | 1.34 | 3288.3 | G300E | 91192366.67 | 715.53 | G300E | 0 | 0
454 | Story18 | C37 | 32 MPa RC Column (67.5 cm x 67.5 cm) | Column | 32MPa | Concrete Rectangular | 675 | 675 | 4556.3 | 2950 | 1.34 | 3288.3 | G300E | 91161883.33 | 715.29 | G300E | 0 | 0
455 | Story18 | C38 | 32 MPa RC Column (67.5 cm x 67.5 cm) | Column | 32MPa | Concrete Rectangular | 675 | 675 | 4556.3 | 2950 | 1.34 | 3288.3 | G300E | 93054800 | 730.14 | G300E | 0 | 0
456 | Story18 | C39 | 32 MPa RC Column (67.5 cm x 67.5 cm) | Column | 32MPa | Concrete Rectangular | 675 | 675 | 4556.3 | 2950 | 1.34 | 3288.3 | G300E | 80493700 | 631.58 | G300E | 0 | 0
457 | Story18 | C4 | 32 MPa RC Column (67.5 cm x 67.5 cm) | Column | 32MPa | Concrete Rectangular | 675 | 675 | 4556.3 | 2950 | 1.34 | 3288.3 | G300E | 54317366.67 | 426.19 | G300E | 0 | 0
458 | Story18 | C40 | 32 MPa RC Column (67.5 cm x 67.5 cm) | Column | 32MPa | Concrete Rectangular | 675 | 675 | 4556.3 | 2950 | 1.34 | 3288.3 | G300E | 52278916.67 | 410.2 | G300E | 0 | 0
459 | Story18 | C41 | 32 MPa RC Column (67.5 cm x 67.5 cm) | Column | 32MPa | Concrete Rectangular | 675 | 675 | 4556.3 | 2950 | 1.34 | 3288.3 | G300E | 50003483.33 | 392.35 | G300E | 0 | 0
460 | Story18 | C42 | 32 MPa RC Column (67.5 cm x 67.5 cm) | Column | 32MPa | Concrete Rectangular | 675 | 675 | 4556.3 | 2950 | 1.34 | 3288.3 | G300E | 55051720 | 431.96 | G300E | 0 | 0
461 | Story18 | C43 | 32 MPa RC Column (67.5 cm x 67.5 cm) | Column | 32MPa | Concrete Rectangular | 675 | 675 | 4556.3 | 2950 | 1.34 | 3288.3 | G300E | 53424500 | 419.19 | G300E | 0 | 0
462 | Story18 | C44 | 32 MPa RC Column (67.5 cm x 67.5 cm) | Column | 32MPa | Concrete Rectangular | 675 | 675 | 4556.3 | 2950 | 1.34 | 3288.3 | G300E | 54357683.33 | 426.51 | G300E | 0 | 0
463 | Story18 | C45 | 32 MPa RC Column (67.5 cm x 67.5 cm) | Column | 32MPa | Concrete Rectangular | 675 | 675 | 4556.3 | 2950 | 1.34 | 3288.3 | G300E | 54342933.33 | 426.39 | G300E | 0 | 0
464 | Story18 | C46 | 32 MPa RC Column (67.5 cm x 67.5 cm) | Column | 32MPa | Concrete Rectangular | 675 | 675 | 4556.3 | 2950 | 1.34 | 3288.3 | G300E | 53371400 | 418.77 | G300E | 0 | 0
465 | Story18 | C47 | 32 MPa RC Column (67.5 cm x 67.5 cm) | Column | 32MPa | Concrete Rectangular | 675 | 675 | 4556.3 | 2950 | 1.34 | 3288.3 | G300E | 54941390 | 431.09 | G300E | 0 | 0
466 | Story18 | C48 | 32 MPa RC Column (67.5 cm x 67.5 cm) | Column | 32MPa | Concrete Rectangular | 675 | 675 | 4556.3 | 2950 | 1.34 | 3288.3 | G300E | 49837300 | 391.04 | G300E | 0 | 0
467 | Story18 | C5 | 32 MPa RC Column (67.5 cm x 67.5 cm) | Column | 32MPa | Concrete Rectangular | 675 | 675 | 4556.3 | 2950 | 1.34 | 3288.3 | G300E | 54326216.67 | 426.26 | G300E | 0 | 0
468 | Story18 | C6 | 32 MPa RC Column (67.5 cm x 67.5 cm) | Column | 32MPa | Concrete Rectangular | 675 | 675 | 4556.3 | 2950 | 1.34 | 3288.3 | G300E | 53436300 | 419.28 | G300E | 0 | 0
469 | Story18 | C7 | 32 MPa RC Column (67.5 cm x 67.5 cm) | Column | 32MPa | Concrete Rectangular | 675 | 675 | 4556.3 | 2950 | 1.34 | 3288.3 | G300E | 55076500 | 432.15 | G300E | 0 | 0
470 | Story18 | C8 | 32 MPa RC Column (67.5 cm x 67.5 cm) | Column | 32MPa | Concrete Rectangular | 675 | 675 | 4556.3 | 2950 | 1.34 | 3288.3 | G300E | 50068383.33 | 392.86 | G300E | 0 | 0
471 | Story18 | C9 | 32 MPa RC Column (67.5 cm x 67.5 cm) | Column | 32MPa | Concrete Rectangular | 675 | 675 | 4556.3 | 2950 | 1.34 | 3288.3 | G300E | 52398883.33 | 411.14 | G300E | 0 | 0
472 | Story19 | C1 | 32 MPa RC Column (65 cm x 65 cm) | Column | 32MPa | Concrete Rectangular | 650 | 650 | 4225 | 2975 | 1.26 | 3075.08 | G300E | 56631108.33 | 444.35 | G300E | 0 | 0
473 | Story19 | C10 | 32 MPa RC Column (65 cm x 65 cm) | Column | 32MPa | Concrete Rectangular | 650 | 650 | 4225 | 2975 | 1.26 | 3075.08 | G300E | 84413641.67 | 662.34 | G300E | 0 | 0
474 | Story19 | C11 | 32 MPa RC Column (65 cm x 65 cm) | Column | 32MPa | Concrete Rectangular | 650 | 650 | 4225 | 2975 | 1.26 | 3075.08 | G300E | 95692858.33 | 750.84 | G300E | 0 | 0
475 | Story19 | C12 | 32 MPa RC Column (65 cm x 65 cm) | Column | 32MPa | Concrete Rectangular | 650 | 650 | 4225 | 2975 | 1.26 | 3075.08 | G300E | 93726383.33 | 735.41 | G300E | 0 | 0
476 | Story19 | C13 | 32 MPa RC Column (65 cm x 65 cm) | Column | 32MPa | Concrete Rectangular | 650 | 650 | 4225 | 2975 | 1.26 | 3075.08 | G300E | 93724400 | 735.4 | G300E | 0 | 0
477 | Story19 | C14 | 32 MPa RC Column (65 cm x 65 cm) | Column | 32MPa | Concrete Rectangular | 650 | 650 | 4225 | 2975 | 1.26 | 3075.08 | G300E | 95694841.67 | 750.86 | G300E | 0 | 0
478 | Story19 | C15 | 32 MPa RC Column (65 cm x 65 cm) | Column | 32MPa | Concrete Rectangular | 650 | 650 | 4225 | 2975 | 1.26 | 3075.08 | G300E | 84435458.33 | 662.51 | G300E | 0 | 0
479 | Story19 | C16 | 32 MPa RC Column (65 cm x 65 cm) | Column | 32MPa | Concrete Rectangular | 650 | 650 | 4225 | 2975 | 1.26 | 3075.08 | G300E | 56155108.33 | 440.61 | G300E | 0 | 0
480 | Story19 | C17 | 32 MPa RC Column (65 cm x 65 cm) | Column | 32MPa | Concrete Rectangular | 650 | 650 | 4225 | 2975 | 1.26 | 3075.08 | G300E | 59157875 | 464.17 | G300E | 0 | 0
481 | Story19 | C18 | 32 MPa RC Column (65 cm x 65 cm) | Column | 32MPa | Concrete Rectangular | 650 | 650 | 4225 | 2975 | 1.26 | 3075.08 | G300E | 85449933.33 | 670.47 | G300E | 0 | 0
482 | Story19 | C19 | 32 MPa RC Column (65 cm x 65 cm) | Column | 32MPa | Concrete Rectangular | 650 | 650 | 4225 | 2975 | 1.26 | 3075.08 | G300E | 83440816.67 | 654.71 | G300E | 0 | 0
483 | Story19 | C2 | 32 MPa RC Column (65 cm x 65 cm) | Column | 32MPa | Concrete Rectangular | 650 | 650 | 4225 | 2975 | 1.26 | 3075.08 | G300E | 57015875 | 447.37 | G300E | 0 | 0
484 | Story19 | C22 | 32 MPa RC Column (65 cm x 65 cm) | Column | 32MPa | Concrete Rectangular | 650 | 650 | 4225 | 2975 | 1.26 | 3075.08 | G300E | 83443791.67 | 654.73 | G300E | 0 | 0
485 | Story19 | C23 | 32 MPa RC Column (65 cm x 65 cm) | Column | 32MPa | Concrete Rectangular | 650 | 650 | 4225 | 2975 | 1.26 | 3075.08 | G300E | 85443983.33 | 670.43 | G300E | 0 | 0
486 | Story19 | C24 | 32 MPa RC Column (65 cm x 65 cm) | Column | 32MPa | Concrete Rectangular | 650 | 650 | 4225 | 2975 | 1.26 | 3075.08 | G300E | 59179691.67 | 464.35 | G300E | 0 | 0
487 | Story19 | C25 | 32 MPa RC Column (65 cm x 65 cm) | Column | 32MPa | Concrete Rectangular | 650 | 650 | 4225 | 2975 | 1.26 | 3075.08 | G300E | 59159858.33 | 464.19 | G300E | 0 | 0
488 | Story19 | C26 | 32 MPa RC Column (65 cm x 65 cm) | Column | 32MPa | Concrete Rectangular | 650 | 650 | 4225 | 2975 | 1.26 | 3075.08 | G300E | 85456875 | 670.53 | G300E | 0 | 0
489 | Story19 | C27 | 32 MPa RC Column (65 cm x 65 cm) | Column | 32MPa | Concrete Rectangular | 650 | 650 | 4225 | 2975 | 1.26 | 3075.08 | G300E | 83441808.33 | 654.72 | G300E | 0 | 0
490 | Story19 | C3 | 32 MPa RC Column (65 cm x 65 cm) | Column | 32MPa | Concrete Rectangular | 650 | 650 | 4225 | 2975 | 1.26 | 3075.08 | G300E | 54625165 | 428.61 | G300E | 0 | 0
491 | Story19 | C30 | 32 MPa RC Column (65 cm x 65 cm) | Column | 32MPa | Concrete Rectangular | 650 | 650 | 4225 | 2975 | 1.26 | 3075.08 | G300E | 83465608.33 | 654.9 | G300E | 0 | 0
492 | Story19 | C31 | 32 MPa RC Column (65 cm x 65 cm) | Column | 32MPa | Concrete Rectangular | 650 | 650 | 4225 | 2975 | 1.26 | 3075.08 | G300E | 85435058.33 | 670.36 | G300E | 0 | 0
493 | Story19 | C32 | 32 MPa RC Column (65 cm x 65 cm) | Column | 32MPa | Concrete Rectangular | 650 | 650 | 4225 | 2975 | 1.26 | 3075.08 | G300E | 59132091.67 | 463.97 | G300E | 0 | 0
494 | Story19 | C33 | 32 MPa RC Column (65 cm x 65 cm) | Column | 32MPa | Concrete Rectangular | 650 | 650 | 4225 | 2975 | 1.26 | 3075.08 | G300E | 56104533.33 | 440.22 | G300E | 0 | 0
495 | Story19 | C34 | 32 MPa RC Column (65 cm x 65 cm) | Column | 32MPa | Concrete Rectangular | 650 | 650 | 4225 | 2975 | 1.26 | 3075.08 | G300E | 84434466.67 | 662.5 | G300E | 0 | 0
496 | Story19 | C35 | 32 MPa RC Column (65 cm x 65 cm) | Column | 32MPa | Concrete Rectangular | 650 | 650 | 4225 | 2975 | 1.26 | 3075.08 | G300E | 95708725 | 750.97 | G300E | 0 | 0
497 | Story19 | C36 | 32 MPa RC Column (65 cm x 65 cm) | Column | 32MPa | Concrete Rectangular | 650 | 650 | 4225 | 2975 | 1.26 | 3075.08 | G300E | 93734316.67 | 735.47 | G300E | 0 | 0
498 | Story19 | C37 | 32 MPa RC Column (65 cm x 65 cm) | Column | 32MPa | Concrete Rectangular | 650 | 650 | 4225 | 2975 | 1.26 | 3075.08 | G300E | 93706550 | 735.26 | G300E | 0 | 0
499 | Story19 | C38 | 32 MPa RC Column (65 cm x 65 cm) | Column | 32MPa | Concrete Rectangular | 650 | 650 | 4225 | 2975 | 1.26 | 3075.08 | G300E | 95651208.33 | 750.51 | G300E | 0 | 0
500 | Story19 | C39 | 32 MPa RC Column (65 cm x 65 cm) | Column | 32MPa | Concrete Rectangular | 650 | 650 | 4225 | 2975 | 1.26 | 3075.08 | G300E | 84385875 | 662.12 | G300E | 0 | 0
501 | Story19 | C4 | 32 MPa RC Column (65 cm x 65 cm) | Column | 32MPa | Concrete Rectangular | 650 | 650 | 4225 | 2975 | 1.26 | 3075.08 | G300E | 59152916.67 | 464.14 | G300E | 0 | 0
502 | Story19 | C40 | 32 MPa RC Column (65 cm x 65 cm) | Column | 32MPa | Concrete Rectangular | 650 | 650 | 4225 | 2975 | 1.26 | 3075.08 | G300E | 55962725 | 439.1 | G300E | 0 | 0
503 | Story19 | C41 | 32 MPa RC Column (65 cm x 65 cm) | Column | 32MPa | Concrete Rectangular | 650 | 650 | 4225 | 2975 | 1.26 | 3075.08 | G300E | 56651933.33 | 444.51 | G300E | 0 | 0
504 | Story19 | C42 | 32 MPa RC Column (65 cm x 65 cm) | Column | 32MPa | Concrete Rectangular | 650 | 650 | 4225 | 2975 | 1.26 | 3075.08 | G300E | 57069425 | 447.79 | G300E | 0 | 0
505 | Story19 | C43 | 32 MPa RC Column (65 cm x 65 cm) | Column | 32MPa | Concrete Rectangular | 650 | 650 | 4225 | 2975 | 1.26 | 3075.08 | G300E | 54662650 | 428.9 | G300E | 0 | 0
506 | Story19 | C44 | 32 MPa RC Column (65 cm x 65 cm) | Column | 32MPa | Concrete Rectangular | 650 | 650 | 4225 | 2975 | 1.26 | 3075.08 | G300E | 59198533.33 | 464.49 | G300E | 0 | 0
507 | Story19 | C45 | 32 MPa RC Column (65 cm x 65 cm) | Column | 32MPa | Concrete Rectangular | 650 | 650 | 4225 | 2975 | 1.26 | 3075.08 | G300E | 59183658.33 | 464.38 | G300E | 0 | 0
508 | Story19 | C46 | 32 MPa RC Column (65 cm x 65 cm) | Column | 32MPa | Concrete Rectangular | 650 | 650 | 4225 | 2975 | 1.26 | 3075.08 | G300E | 54615050 | 428.53 | G300E | 0 | 0
509 | Story19 | C47 | 32 MPa RC Column (65 cm x 65 cm) | Column | 32MPa | Concrete Rectangular | 650 | 650 | 4225 | 2975 | 1.26 | 3075.08 | G300E | 56909766.67 | 446.54 | G300E | 0 | 0
510 | Story19 | C48 | 32 MPa RC Column (65 cm x 65 cm) | Column | 32MPa | Concrete Rectangular | 650 | 650 | 4225 | 2975 | 1.26 | 3075.08 | G300E | 56475416.67 | 443.13 | G300E | 0 | 0
511 | Story19 | C5 | 32 MPa RC Column (65 cm x 65 cm) | Column | 32MPa | Concrete Rectangular | 650 | 650 | 4225 | 2975 | 1.26 | 3075.08 | G300E | 59162833.33 | 464.21 | G300E | 0 | 0
512 | Story19 | C6 | 32 MPa RC Column (65 cm x 65 cm) | Column | 32MPa | Concrete Rectangular | 650 | 650 | 4225 | 2975 | 1.26 | 3075.08 | G300E | 54651345 | 428.81 | G300E | 0 | 0
513 | Story19 | C7 | 32 MPa RC Column (65 cm x 65 cm) | Column | 32MPa | Concrete Rectangular | 650 | 650 | 4225 | 2975 | 1.26 | 3075.08 | G300E | 57114050 | 448.14 | G300E | 0 | 0
514 | Story19 | C8 | 32 MPa RC Column (65 cm x 65 cm) | Column | 32MPa | Concrete Rectangular | 650 | 650 | 4225 | 2975 | 1.26 | 3075.08 | G300E | 56723333.33 | 445.07 | G300E | 0 | 0
515 | Story19 | C9 | 32 MPa RC Column (65 cm x 65 cm) | Column | 32MPa | Concrete Rectangular | 650 | 650 | 4225 | 2975 | 1.26 | 3075.08 | G300E | 56062883.33 | 439.89 | G300E | 0 | 0
516 | Story2 | C1 | 32 MPa RC Column (85 cm x 85 cm) | Column | 32MPa | Concrete Rectangular | 850 | 850 | 7225 | 3200 | 2.31 | 5656.27 | G300E | 41977600 | 329.37 | G300E | 0 | 0
517 | Story2 | C10 | 32 MPa RC Column (85 cm x 85 cm) | Column | 32MPa | Concrete Rectangular | 850 | 850 | 7225 | 3200 | 2.31 | 5656.27 | G300E | 148656000 | 1166.41 | G300E | 0 | 0
518 | Story2 | C11 | 32 MPa RC Column (85 cm x 85 cm) | Column | 32MPa | Concrete Rectangular | 850 | 850 | 7225 | 3200 | 2.31 | 5656.27 | G300E | 168315733.33 | 1320.67 | G300E | 0 | 0
519 | Story2 | C12 | 32 MPa RC Column (85 cm x 85 cm) | Column | 32MPa | Concrete Rectangular | 850 | 850 | 7225 | 3200 | 2.31 | 5656.27 | G300E | 165493333.33 | 1298.52 | G300E | 0 | 0
520 | Story2 | C13 | 32 MPa RC Column (85 cm x 85 cm) | Column | 32MPa | Concrete Rectangular | 850 | 850 | 7225 | 3200 | 2.31 | 5656.27 | G300E | 165489066.67 | 1298.49 | G300E | 0 | 0
521 | Story2 | C14 | 32 MPa RC Column (85 cm x 85 cm) | Column | 32MPa | Concrete Rectangular | 850 | 850 | 7225 | 3200 | 2.31 | 5656.27 | G300E | 168318933.33 | 1320.69 | G300E | 0 | 0
522 | Story2 | C15 | 32 MPa RC Column (85 cm x 85 cm) | Column | 32MPa | Concrete Rectangular | 850 | 850 | 7225 | 3200 | 2.31 | 5656.27 | G300E | 148670933.33 | 1166.53 | G300E | 0 | 0
523 | Story2 | C16 | 32 MPa RC Column (85 cm x 85 cm) | Column | 32MPa | Concrete Rectangular | 850 | 850 | 7225 | 3200 | 2.31 | 5656.27 | G300E | 62477866.67 | 490.22 | G300E | 0 | 0
524 | Story2 | C17 | 32 MPa RC Column (85 cm x 85 cm) | Column | 32MPa | Concrete Rectangular | 850 | 850 | 7225 | 3200 | 2.31 | 5656.27 | G300E | 58300800 | 457.45 | G300E | 0 | 0
525 | Story2 | C18 | 32 MPa RC Column (85 cm x 85 cm) | Column | 32MPa | Concrete Rectangular | 850 | 850 | 7225 | 3200 | 2.31 | 5656.27 | G300E | 150588800 | 1181.58 | G300E | 0 | 0
526 | Story2 | C19 | 32 MPa RC Column (85 cm x 85 cm) | Column | 32MPa | Concrete Rectangular | 850 | 850 | 7225 | 3200 | 2.31 | 5656.27 | G300E | 147422933.33 | 1156.74 | G300E | 0 | 0
527 | Story2 | C2 | 32 MPa RC Column (85 cm x 85 cm) | Column | 32MPa | Concrete Rectangular | 850 | 850 | 7225 | 3200 | 2.31 | 5656.27 | G300E | 60253440 | 472.77 | G300E | 0 | 0
528 | Story2 | C22 | 32 MPa RC Column (85 cm x 85 cm) | Column | 32MPa | Concrete Rectangular | 850 | 850 | 7225 | 3200 | 2.31 | 5656.27 | G300E | 147352533.33 | 1156.18 | G300E | 0 | 0
529 | Story2 | C23 | 32 MPa RC Column (85 cm x 85 cm) | Column | 32MPa | Concrete Rectangular | 850 | 850 | 7225 | 3200 | 2.31 | 5656.27 | G300E | 150556800 | 1181.32 | G300E | 0 | 0
530 | Story2 | C24 | 32 MPa RC Column (85 cm x 85 cm) | Column | 32MPa | Concrete Rectangular | 850 | 850 | 7225 | 3200 | 2.31 | 5656.27 | G300E | 58327680 | 457.66 | G300E | 0 | 0
531 | Story2 | C25 | 32 MPa RC Column (85 cm x 85 cm) | Column | 32MPa | Concrete Rectangular | 850 | 850 | 7225 | 3200 | 2.31 | 5656.27 | G300E | 58315520 | 457.57 | G300E | 0 | 0
532 | Story2 | C26 | 32 MPa RC Column (85 cm x 85 cm) | Column | 32MPa | Concrete Rectangular | 850 | 850 | 7225 | 3200 | 2.31 | 5656.27 | G300E | 150595200 | 1181.63 | G300E | 0 | 0
533 | Story2 | C27 | 32 MPa RC Column (85 cm x 85 cm) | Column | 32MPa | Concrete Rectangular | 850 | 850 | 7225 | 3200 | 2.31 | 5656.27 | G300E | 147424000 | 1156.74 | G300E | 0 | 0
534 | Story2 | C3 | 32 MPa RC Column (85 cm x 85 cm) | Column | 32MPa | Concrete Rectangular | 850 | 850 | 7225 | 3200 | 2.31 | 5656.27 | G300E | 61321600 | 481.15 | G300E | 0 | 0
535 | Story2 | C30 | 32 MPa RC Column (85 cm x 85 cm) | Column | 32MPa | Concrete Rectangular | 850 | 850 | 7225 | 3200 | 2.31 | 5656.27 | G300E | 147629866.67 | 1158.36 | G300E | 0 | 0
536 | Story2 | C31 | 32 MPa RC Column (85 cm x 85 cm) | Column | 32MPa | Concrete Rectangular | 850 | 850 | 7225 | 3200 | 2.31 | 5656.27 | G300E | 150932266.67 | 1184.27 | G300E | 0 | 0
537 | Story2 | C32 | 32 MPa RC Column (85 cm x 85 cm) | Column | 32MPa | Concrete Rectangular | 850 | 850 | 7225 | 3200 | 2.31 | 5656.27 | G300E | 58276480 | 457.26 | G300E | 0 | 0
538 | Story2 | C33 | 32 MPa RC Column (85 cm x 85 cm) | Column | 32MPa | Concrete Rectangular | 850 | 850 | 7225 | 3200 | 2.31 | 5656.27 | G300E | 62458666.67 | 490.07 | G300E | 0 | 0
539 | Story2 | C34 | 32 MPa RC Column (85 cm x 85 cm) | Column | 32MPa | Concrete Rectangular | 850 | 850 | 7225 | 3200 | 2.31 | 5656.27 | G300E | 148668800 | 1166.51 | G300E | 0 | 0
540 | Story2 | C35 | 32 MPa RC Column (85 cm x 85 cm) | Column | 32MPa | Concrete Rectangular | 850 | 850 | 7225 | 3200 | 2.31 | 5656.27 | G300E | 168328533.33 | 1320.77 | G300E | 0 | 0
541 | Story2 | C36 | 32 MPa RC Column (85 cm x 85 cm) | Column | 32MPa | Concrete Rectangular | 850 | 850 | 7225 | 3200 | 2.31 | 5656.27 | G300E | 165489066.67 | 1298.49 | G300E | 0 | 0
542 | Story2 | C37 | 32 MPa RC Column (85 cm x 85 cm) | Column | 32MPa | Concrete Rectangular | 850 | 850 | 7225 | 3200 | 2.31 | 5656.27 | G300E | 165447466.67 | 1298.16 | G300E | 0 | 0
543 | Story2 | C38 | 32 MPa RC Column (85 cm x 85 cm) | Column | 32MPa | Concrete Rectangular | 850 | 850 | 7225 | 3200 | 2.31 | 5656.27 | G300E | 168107733.33 | 1319.04 | G300E | 0 | 0
544 | Story2 | C39 | 32 MPa RC Column (85 cm x 85 cm) | Column | 32MPa | Concrete Rectangular | 850 | 850 | 7225 | 3200 | 2.31 | 5656.27 | G300E | 148450133.33 | 1164.79 | G300E | 0 | 0
545 | Story2 | C4 | 32 MPa RC Column (85 cm x 85 cm) | Column | 32MPa | Concrete Rectangular | 850 | 850 | 7225 | 3200 | 2.31 | 5656.27 | G300E | 52667733.33 | 413.25 | G300E | 0 | 0
546 | Story2 | C40 | 32 MPa RC Column (85 cm x 85 cm) | Column | 32MPa | Concrete Rectangular | 850 | 850 | 7225 | 3200 | 2.31 | 5656.27 | G300E | 62708266.67 | 492.03 | G300E | 0 | 0
547 | Story2 | C41 | 32 MPa RC Column (85 cm x 85 cm) | Column | 32MPa | Concrete Rectangular | 850 | 850 | 7225 | 3200 | 2.31 | 5656.27 | G300E | 41826133.33 | 328.18 | G300E | 0 | 0
548 | Story2 | C42 | 32 MPa RC Column (85 cm x 85 cm) | Column | 32MPa | Concrete Rectangular | 850 | 850 | 7225 | 3200 | 2.31 | 5656.27 | G300E | 60252160 | 472.76 | G300E | 0 | 0
549 | Story2 | C43 | 32 MPa RC Column (85 cm x 85 cm) | Column | 32MPa | Concrete Rectangular | 850 | 850 | 7225 | 3200 | 2.31 | 5656.27 | G300E | 61289600 | 480.9 | G300E | 0 | 0
550 | Story2 | C44 | 32 MPa RC Column (85 cm x 85 cm) | Column | 32MPa | Concrete Rectangular | 850 | 850 | 7225 | 3200 | 2.31 | 5656.27 | G300E | 52616533.33 | 412.85 | G300E | 0 | 0
551 | Story2 | C45 | 32 MPa RC Column (85 cm x 85 cm) | Column | 32MPa | Concrete Rectangular | 850 | 850 | 7225 | 3200 | 2.31 | 5656.27 | G300E | 52627200 | 412.93 | G300E | 0 | 0
552 | Story2 | C46 | 32 MPa RC Column (85 cm x 85 cm) | Column | 32MPa | Concrete Rectangular | 850 | 850 | 7225 | 3200 | 2.31 | 5656.27 | G300E | 61286400 | 480.88 | G300E | 0 | 0
553 | Story2 | C47 | 32 MPa RC Column (85 cm x 85 cm) | Column | 32MPa | Concrete Rectangular | 850 | 850 | 7225 | 3200 | 2.31 | 5656.27 | G300E | 60181120 | 472.2 | G300E | 0 | 0
554 | Story2 | C48 | 32 MPa RC Column (85 cm x 85 cm) | Column | 32MPa | Concrete Rectangular | 850 | 850 | 7225 | 3200 | 2.31 | 5656.27 | G300E | 42147200 | 330.7 | G300E | 0 | 0
555 | Story2 | C5 | 32 MPa RC Column (85 cm x 85 cm) | Column | 32MPa | Concrete Rectangular | 850 | 850 | 7225 | 3200 | 2.31 | 5656.27 | G300E | 52646400 | 413.08 | G300E | 0 | 0
556 | Story2 | C6 | 32 MPa RC Column (85 cm x 85 cm) | Column | 32MPa | Concrete Rectangular | 850 | 850 | 7225 | 3200 | 2.31 | 5656.27 | G300E | 61324800 | 481.18 | G300E | 0 | 0
557 | Story2 | C7 | 32 MPa RC Column (85 cm x 85 cm) | Column | 32MPa | Concrete Rectangular | 850 | 850 | 7225 | 3200 | 2.31 | 5656.27 | G300E | 60271360 | 472.91 | G300E | 0 | 0
558 | Story2 | C8 | 32 MPa RC Column (85 cm x 85 cm) | Column | 32MPa | Concrete Rectangular | 850 | 850 | 7225 | 3200 | 2.31 | 5656.27 | G300E | 41842133.33 | 328.31 | G300E | 0 | 0
559 | Story2 | C9 | 32 MPa RC Column (85 cm x 85 cm) | Column | 32MPa | Concrete Rectangular | 850 | 850 | 7225 | 3200 | 2.31 | 5656.27 | G300E | 62484266.67 | 490.27 | G300E | 0 | 0
560 | Story20 | C1 | 32 MPa RC Column (65 cm x 65 cm) | Column | 32MPa | Concrete Rectangular | 650 | 650 | 4225 | 2975 | 1.26 | 3075.08 | G300E | 53017475 | 415.99 | G300E | 0 | 0
561 | Story20 | C10 | 32 MPa RC Column (65 cm x 65 cm) | Column | 32MPa | Concrete Rectangular | 650 | 650 | 4225 | 2975 | 1.26 | 3075.08 | G300E | 76471383.33 | 600.02 | G300E | 0 | 0
562 | Story20 | C11 | 32 MPa RC Column (65 cm x 65 cm) | Column | 32MPa | Concrete Rectangular | 650 | 650 | 4225 | 2975 | 1.26 | 3075.08 | G300E | 88036200 | 690.76 | G300E | 0 | 0
563 | Story20 | C12 | 32 MPa RC Column (65 cm x 65 cm) | Column | 32MPa | Concrete Rectangular | 650 | 650 | 4225 | 2975 | 1.26 | 3075.08 | G300E | 85792058.33 | 673.16 | G300E | 0 | 0
564 | Story20 | C13 | 32 MPa RC Column (65 cm x 65 cm) | Column | 32MPa | Concrete Rectangular | 650 | 650 | 4225 | 2975 | 1.26 | 3075.08 | G300E | 85789083.33 | 673.13 | G300E | 0 | 0
565 | Story20 | C14 | 32 MPa RC Column (65 cm x 65 cm) | Column | 32MPa | Concrete Rectangular | 650 | 650 | 4225 | 2975 | 1.26 | 3075.08 | G300E | 88038183.33 | 690.78 | G300E | 0 | 0
566 | Story20 | C15 | 32 MPa RC Column (65 cm x 65 cm) | Column | 32MPa | Concrete Rectangular | 650 | 650 | 4225 | 2975 | 1.26 | 3075.08 | G300E | 76495183.33 | 600.21 | G300E | 0 | 0
567 | Story20 | C16 | 32 MPa RC Column (65 cm x 65 cm) | Column | 32MPa | Concrete Rectangular | 650 | 650 | 4225 | 2975 | 1.26 | 3075.08 | G300E | 53195975 | 417.4 | G300E | 0 | 0
568 | Story20 | C17 | 32 MPa RC Column (65 cm x 65 cm) | Column | 32MPa | Concrete Rectangular | 650 | 650 | 4225 | 2975 | 1.26 | 3075.08 | G300E | 52338183.33 | 410.66 | G300E | 0 | 0
569 | Story20 | C18 | 32 MPa RC Column (65 cm x 65 cm) | Column | 32MPa | Concrete Rectangular | 650 | 650 | 4225 | 2975 | 1.26 | 3075.08 | G300E | 77397600 | 607.29 | G300E | 0 | 0
570 | Story20 | C19 | 32 MPa RC Column (65 cm x 65 cm) | Column | 32MPa | Concrete Rectangular | 650 | 650 | 4225 | 2975 | 1.26 | 3075.08 | G300E | 75332950 | 591.09 | G300E | 0 | 0
571 | Story20 | C2 | 32 MPa RC Column (65 cm x 65 cm) | Column | 32MPa | Concrete Rectangular | 650 | 650 | 4225 | 2975 | 1.26 | 3075.08 | G300E | 52996650 | 415.83 | G300E | 0 | 0
572 | Story20 | C22 | 32 MPa RC Column (65 cm x 65 cm) | Column | 32MPa | Concrete Rectangular | 650 | 650 | 4225 | 2975 | 1.26 | 3075.08 | G300E | 75337908.33 | 591.13 | G300E | 0 | 0
573 | Story20 | C23 | 32 MPa RC Column (65 cm x 65 cm) | Column | 32MPa | Concrete Rectangular | 650 | 650 | 4225 | 2975 | 1.26 | 3075.08 | G300E | 77394625 | 607.27 | G300E | 0 | 0
574 | Story20 | C24 | 32 MPa RC Column (65 cm x 65 cm) | Column | 32MPa | Concrete Rectangular | 650 | 650 | 4225 | 2975 | 1.26 | 3075.08 | G300E | 52358016.67 | 410.82 | G300E | 0 | 0
575 | Story20 | C25 | 32 MPa RC Column (65 cm x 65 cm) | Column | 32MPa | Concrete Rectangular | 650 | 650 | 4225 | 2975 | 1.26 | 3075.08 | G300E | 52339175 | 410.67 | G300E | 0 | 0
576 | Story20 | C26 | 32 MPa RC Column (65 cm x 65 cm) | Column | 32MPa | Concrete Rectangular | 650 | 650 | 4225 | 2975 | 1.26 | 3075.08 | G300E | 77405533.33 | 607.35 | G300E | 0 | 0
577 | Story20 | C27 | 32 MPa RC Column (65 cm x 65 cm) | Column | 32MPa | Concrete Rectangular | 650 | 650 | 4225 | 2975 | 1.26 | 3075.08 | G300E | 75333941.67 | 591.1 | G300E | 0 | 0
578 | Story20 | C3 | 32 MPa RC Column (65 cm x 65 cm) | Column | 32MPa | Concrete Rectangular | 650 | 650 | 4225 | 2975 | 1.26 | 3075.08 | G300E | 52102166.67 | 408.81 | G300E | 0 | 0
579 | Story20 | C30 | 32 MPa RC Column (65 cm x 65 cm) | Column | 32MPa | Concrete Rectangular | 650 | 650 | 4225 | 2975 | 1.26 | 3075.08 | G300E | 75353775 | 591.25 | G300E | 0 | 0
580 | Story20 | C31 | 32 MPa RC Column (65 cm x 65 cm) | Column | 32MPa | Concrete Rectangular | 650 | 650 | 4225 | 2975 | 1.26 | 3075.08 | G300E | 77390658.33 | 607.24 | G300E | 0 | 0
581 | Story20 | C32 | 32 MPa RC Column (65 cm x 65 cm) | Column | 32MPa | Concrete Rectangular | 650 | 650 | 4225 | 2975 | 1.26 | 3075.08 | G300E | 52331241.67 | 410.61 | G300E | 0 | 0
582 | Story20 | C33 | 32 MPa RC Column (65 cm x 65 cm) | Column | 32MPa | Concrete Rectangular | 650 | 650 | 4225 | 2975 | 1.26 | 3075.08 | G300E | 53120608.33 | 416.8 | G300E | 0 | 0
583 | Story20 | C34 | 32 MPa RC Column (65 cm x 65 cm) | Column | 32MPa | Concrete Rectangular | 650 | 650 | 4225 | 2975 | 1.26 | 3075.08 | G300E | 76495183.33 | 600.21 | G300E | 0 | 0
584 | Story20 | C35 | 32 MPa RC Column (65 cm x 65 cm) | Column | 32MPa | Concrete Rectangular | 650 | 650 | 4225 | 2975 | 1.26 | 3075.08 | G300E | 88054050 | 690.9 | G300E | 0 | 0
585 | Story20 | C36 | 32 MPa RC Column (65 cm x 65 cm) | Column | 32MPa | Concrete Rectangular | 650 | 650 | 4225 | 2975 | 1.26 | 3075.08 | G300E | 85801975 | 673.23 | G300E | 0 | 0
586 | Story20 | C37 | 32 MPa RC Column (65 cm x 65 cm) | Column | 32MPa | Concrete Rectangular | 650 | 650 | 4225 | 2975 | 1.26 | 3075.08 | G300E | 85774208.33 | 673.02 | G300E | 0 | 0
587 | Story20 | C38 | 32 MPa RC Column (65 cm x 65 cm) | Column | 32MPa | Concrete Rectangular | 650 | 650 | 4225 | 2975 | 1.26 | 3075.08 | G300E | 87997525 | 690.46 | G300E | 0 | 0
588 | Story20 | C39 | 32 MPa RC Column (65 cm x 65 cm) | Column | 32MPa | Concrete Rectangular | 650 | 650 | 4225 | 2975 | 1.26 | 3075.08 | G300E | 76443616.67 | 599.8 | G300E | 0 | 0
589 | Story20 | C4 | 32 MPa RC Column (65 cm x 65 cm) | Column | 32MPa | Concrete Rectangular | 650 | 650 | 4225 | 2975 | 1.26 | 3075.08 | G300E | 52581141.67 | 412.57 | G300E | 0 | 0
590 | Story20 | C40 | 32 MPa RC Column (65 cm x 65 cm) | Column | 32MPa | Concrete Rectangular | 650 | 650 | 4225 | 2975 | 1.26 | 3075.08 | G300E | 53074000 | 416.44 | G300E | 0 | 0
591 | Story20 | C41 | 32 MPa RC Column (65 cm x 65 cm) | Column | 32MPa | Concrete Rectangular | 650 | 650 | 4225 | 2975 | 1.26 | 3075.08 | G300E | 53035325 | 416.13 | G300E | 0 | 0
592 | Story20 | C42 | 32 MPa RC Column (65 cm x 65 cm) | Column | 32MPa | Concrete Rectangular | 650 | 650 | 4225 | 2975 | 1.26 | 3075.08 | G300E | 53056745 | 416.3 | G300E | 0 | 0
593 | Story20 | C43 | 32 MPa RC Column (65 cm x 65 cm) | Column | 32MPa | Concrete Rectangular | 650 | 650 | 4225 | 2975 | 1.26 | 3075.08 | G300E | 52193400 | 409.53 | G300E | 0 | 0
594 | Story20 | C44 | 32 MPa RC Column (65 cm x 65 cm) | Column | 32MPa | Concrete Rectangular | 650 | 650 | 4225 | 2975 | 1.26 | 3075.08 | G300E | 52619816.67 | 412.87 | G300E | 0 | 0
595 | Story20 | C45 | 32 MPa RC Column (65 cm x 65 cm) | Column | 32MPa | Concrete Rectangular | 650 | 650 | 4225 | 2975 | 1.26 | 3075.08 | G300E | 52607916.67 | 412.78 | G300E | 0 | 0
596 | Story20 | C46 | 32 MPa RC Column (65 cm x 65 cm) | Column | 32MPa | Concrete Rectangular | 650 | 650 | 4225 | 2975 | 1.26 | 3075.08 | G300E | 52093241.67 | 408.74 | G300E | 0 | 0
597 | Story20 | C47 | 32 MPa RC Column (65 cm x 65 cm) | Column | 32MPa | Concrete Rectangular | 650 | 650 | 4225 | 2975 | 1.26 | 3075.08 | G300E | 52908590 | 415.14 | G300E | 0 | 0
598 | Story20 | C48 | 32 MPa RC Column (65 cm x 65 cm) | Column | 32MPa | Concrete Rectangular | 650 | 650 | 4225 | 2975 | 1.26 | 3075.08 | G300E | 52892525 | 415.01 | G300E | 0 | 0
599 | Story20 | C5 | 32 MPa RC Column (65 cm x 65 cm) | Column | 32MPa | Concrete Rectangular | 650 | 650 | 4225 | 2975 | 1.26 | 3075.08 | G300E | 52589075 | 412.63 | G300E | 0 | 0
600 | Story20 | C6 | 32 MPa RC Column (65 cm x 65 cm) | Column | 32MPa | Concrete Rectangular | 650 | 650 | 4225 | 2975 | 1.26 | 3075.08 | G300E | 52166625 | 409.32 | G300E | 0 | 0
601 | Story20 | C7 | 32 MPa RC Column (65 cm x 65 cm) | Column | 32MPa | Concrete Rectangular | 650 | 650 | 4225 | 2975 | 1.26 | 3075.08 | G300E | 53083520 | 416.51 | G300E | 0 | 0
602 | Story20 | C8 | 32 MPa RC Column (65 cm x 65 cm) | Column | 32MPa | Concrete Rectangular | 650 | 650 | 4225 | 2975 | 1.26 | 3075.08 | G300E | 53096808.33 | 416.62 | G300E | 0 | 0
603 | Story20 | C9 | 32 MPa RC Column (65 cm x 65 cm) | Column | 32MPa | Concrete Rectangular | 650 | 650 | 4225 | 2975 | 1.26 | 3075.08 | G300E | 53112675 | 416.74 | G300E | 0 | 0
604 | Story21 | C1 | 32 MPa RC Column (62.5 cm x 62.5 cm) | Column | 32MPa | Concrete Rectangular | 625 | 625 | 3906.3 | 2975 | 1.16 | 2843.08 | G300E | 60278458.33 | 472.97 | G300E | 0 | 0
605 | Story21 | C10 | 32 MPa RC Column (62.5 cm x 62.5 cm) | Column | 32MPa | Concrete Rectangular | 625 | 625 | 3906.3 | 2975 | 1.16 | 2843.08 | G300E | 78991208.33 | 619.79 | G300E | 0 | 0
606 | Story21 | C11 | 32 MPa RC Column (62.5 cm x 62.5 cm) | Column | 32MPa | Concrete Rectangular | 625 | 625 | 3906.3 | 2975 | 1.16 | 2843.08 | G300E | 89190500 | 699.82 | G300E | 0 | 0
607 | Story21 | C12 | 32 MPa RC Column (62.5 cm x 62.5 cm) | Column | 32MPa | Concrete Rectangular | 625 | 625 | 3906.3 | 2975 | 1.16 | 2843.08 | G300E | 87220058.33 | 684.36 | G300E | 0 | 0
608 | Story21 | C13 | 32 MPa RC Column (62.5 cm x 62.5 cm) | Column | 32MPa | Concrete Rectangular | 625 | 625 | 3906.3 | 2975 | 1.16 | 2843.08 | G300E | 87219066.67 | 684.35 | G300E | 0 | 0
609 | Story21 | C14 | 32 MPa RC Column (62.5 cm x 62.5 cm) | Column | 32MPa | Concrete Rectangular | 625 | 625 | 3906.3 | 2975 | 1.16 | 2843.08 | G300E | 89193475 | 699.85 | G300E | 0 | 0
610 | Story21 | C15 | 32 MPa RC Column (62.5 cm x 62.5 cm) | Column | 32MPa | Concrete Rectangular | 625 | 625 | 3906.3 | 2975 | 1.16 | 2843.08 | G300E | 79013025 | 619.97 | G300E | 0 | 0
611 | Story21 | C16 | 32 MPa RC Column (62.5 cm x 62.5 cm) | Column | 32MPa | Concrete Rectangular | 625 | 625 | 3906.3 | 2975 | 1.16 | 2843.08 | G300E | 57191400 | 448.74 | G300E | 0 | 0
612 | Story21 | C17 | 32 MPa RC Column (62.5 cm x 62.5 cm) | Column | 32MPa | Concrete Rectangular | 625 | 625 | 3906.3 | 2975 | 1.16 | 2843.08 | G300E | 54783633.33 | 429.85 | G300E | 0 | 0
613 | Story21 | C18 | 32 MPa RC Column (62.5 cm x 62.5 cm) | Column | 32MPa | Concrete Rectangular | 625 | 625 | 3906.3 | 2975 | 1.16 | 2843.08 | G300E | 79709175 | 625.43 | G300E | 0 | 0
614 | Story21 | C19 | 32 MPa RC Column (62.5 cm x 62.5 cm) | Column | 32MPa | Concrete Rectangular | 625 | 625 | 3906.3 | 2975 | 1.16 | 2843.08 | G300E | 77947975 | 611.61 | G300E | 0 | 0
615 | Story21 | C2 | 32 MPa RC Column (62.5 cm x 62.5 cm) | Column | 32MPa | Concrete Rectangular | 625 | 625 | 3906.3 | 2975 | 1.16 | 2843.08 | G300E | 54684466.67 | 429.07 | G300E | 0 | 0
616 | Story21 | C22 | 32 MPa RC Column (62.5 cm x 62.5 cm) | Column | 32MPa | Concrete Rectangular | 625 | 625 | 3906.3 | 2975 | 1.16 | 2843.08 | G300E | 77956900 | 611.68 | G300E | 0 | 0
617 | Story21 | C23 | 32 MPa RC Column (62.5 cm x 62.5 cm) | Column | 32MPa | Concrete Rectangular | 625 | 625 | 3906.3 | 2975 | 1.16 | 2843.08 | G300E | 79707191.67 | 625.41 | G300E | 0 | 0
618 | Story21 | C24 | 32 MPa RC Column (62.5 cm x 62.5 cm) | Column | 32MPa | Concrete Rectangular | 625 | 625 | 3906.3 | 2975 | 1.16 | 2843.08 | G300E | 54861975 | 430.47 | G300E | 0 | 0
619 | Story21 | C25 | 32 MPa RC Column (62.5 cm x 62.5 cm) | Column | 32MPa | Concrete Rectangular | 625 | 625 | 3906.3 | 2975 | 1.16 | 2843.08 | G300E | 54816358.33 | 430.11 | G300E | 0 | 0
620 | Story21 | C26 | 32 MPa RC Column (62.5 cm x 62.5 cm) | Column | 32MPa | Concrete Rectangular | 625 | 625 | 3906.3 | 2975 | 1.16 | 2843.08 | G300E | 79716116.67 | 625.48 | G300E | 0 | 0
621 | Story21 | C27 | 32 MPa RC Column (62.5 cm x 62.5 cm) | Column | 32MPa | Concrete Rectangular | 625 | 625 | 3906.3 | 2975 | 1.16 | 2843.08 | G300E | 77950950 | 611.63 | G300E | 0 | 0
622 | Story21 | C3 | 32 MPa RC Column (62.5 cm x 62.5 cm) | Column | 32MPa | Concrete Rectangular | 625 | 625 | 3906.3 | 2975 | 1.16 | 2843.08 | G300E | 56469466.67 | 443.08 | G300E | 0 | 0
623 | Story21 | C30 | 32 MPa RC Column (62.5 cm x 62.5 cm) | Column | 32MPa | Concrete Rectangular | 625 | 625 | 3906.3 | 2975 | 1.16 | 2843.08 | G300E | 77969791.67 | 611.78 | G300E | 0 | 0
624 | Story21 | C31 | 32 MPa RC Column (62.5 cm x 62.5 cm) | Column | 32MPa | Concrete Rectangular | 625 | 625 | 3906.3 | 2975 | 1.16 | 2843.08 | G300E | 79704216.67 | 625.39 | G300E | 0 | 0
625 | Story21 | C32 | 32 MPa RC Column (62.5 cm x 62.5 cm) | Column | 32MPa | Concrete Rectangular | 625 | 625 | 3906.3 | 2975 | 1.16 | 2843.08 | G300E | 54741983.33 | 429.53 | G300E | 0 | 0
626 | Story21 | C33 | 32 MPa RC Column (62.5 cm x 62.5 cm) | Column | 32MPa | Concrete Rectangular | 625 | 625 | 3906.3 | 2975 | 1.16 | 2843.08 | G300E | 57106116.67 | 448.08 | G300E | 0 | 0
627 | Story21 | C34 | 32 MPa RC Column (62.5 cm x 62.5 cm) | Column | 32MPa | Concrete Rectangular | 625 | 625 | 3906.3 | 2975 | 1.16 | 2843.08 | G300E | 79013025 | 619.97 | G300E | 0 | 0
628 | Story21 | C35 | 32 MPa RC Column (62.5 cm x 62.5 cm) | Column | 32MPa | Concrete Rectangular | 625 | 625 | 3906.3 | 2975 | 1.16 | 2843.08 | G300E | 89208350 | 699.96 | G300E | 0 | 0
629 | Story21 | C36 | 32 MPa RC Column (62.5 cm x 62.5 cm) | Column | 32MPa | Concrete Rectangular | 625 | 625 | 3906.3 | 2975 | 1.16 | 2843.08 | G300E | 87231958.33 | 684.45 | G300E | 0 | 0
630 | Story21 | C37 | 32 MPa RC Column (62.5 cm x 62.5 cm) | Column | 32MPa | Concrete Rectangular | 625 | 625 | 3906.3 | 2975 | 1.16 | 2843.08 | G300E | 87206175 | 684.25 | G300E | 0 | 0
631 | Story21 | C38 | 32 MPa RC Column (62.5 cm x 62.5 cm) | Column | 32MPa | Concrete Rectangular | 625 | 625 | 3906.3 | 2975 | 1.16 | 2843.08 | G300E | 89161741.67 | 699.6 | G300E | 0 | 0
632 | Story21 | C39 | 32 MPa RC Column (62.5 cm x 62.5 cm) | Column | 32MPa | Concrete Rectangular | 625 | 625 | 3906.3 | 2975 | 1.16 | 2843.08 | G300E | 78988233.33 | 619.77 | G300E | 0 | 0
633 | Story21 | C4 | 32 MPa RC Column (62.5 cm x 62.5 cm) | Column | 32MPa | Concrete Rectangular | 625 | 625 | 3906.3 | 2975 | 1.16 | 2843.08 | G300E | 54835200 | 430.26 | G300E | 0 | 0
634 | Story21 | C40 | 32 MPa RC Column (62.5 cm x 62.5 cm) | Column | 32MPa | Concrete Rectangular | 625 | 625 | 3906.3 | 2975 | 1.16 | 2843.08 | G300E | 57038683.33 | 447.55 | G300E | 0 | 0
635 | Story21 | C41 | 32 MPa RC Column (62.5 cm x 62.5 cm) | Column | 32MPa | Concrete Rectangular | 625 | 625 | 3906.3 | 2975 | 1.16 | 2843.08 | G300E | 60296308.33 | 473.11 | G300E | 0 | 0
636 | Story21 | C42 | 32 MPa RC Column (62.5 cm x 62.5 cm) | Column | 32MPa | Concrete Rectangular | 625 | 625 | 3906.3 | 2975 | 1.16 | 2843.08 | G300E | 54781650 | 429.84 | G300E | 0 | 0
637 | Story21 | C43 | 32 MPa RC Column (62.5 cm x 62.5 cm) | Column | 32MPa | Concrete Rectangular | 625 | 625 | 3906.3 | 2975 | 1.16 | 2843.08 | G300E | 56571608.33 | 443.88 | G300E | 0 | 0
638 | Story21 | C44 | 32 MPa RC Column (62.5 cm x 62.5 cm) | Column | 32MPa | Concrete Rectangular | 625 | 625 | 3906.3 | 2975 | 1.16 | 2843.08 | G300E | 54929210 | 430.99 | G300E | 0 | 0
639 | Story21 | C45 | 32 MPa RC Column (62.5 cm x 62.5 cm) | Column | 32MPa | Concrete Rectangular | 625 | 625 | 3906.3 | 2975 | 1.16 | 2843.08 | G300E | 54898270 | 430.75 | G300E | 0 | 0
640 | Story21 | C46 | 32 MPa RC Column (62.5 cm x 62.5 cm) | Column | 32MPa | Concrete Rectangular | 625 | 625 | 3906.3 | 2975 | 1.16 | 2843.08 | G300E | 56459550 | 443 | G300E | 0 | 0
641 | Story21 | C47 | 32 MPa RC Column (62.5 cm x 62.5 cm) | Column | 32MPa | Concrete Rectangular | 625 | 625 | 3906.3 | 2975 | 1.16 | 2843.08 | G300E | 54613066.67 | 428.51 | G300E | 0 | 0
642 | Story21 | C48 | 32 MPa RC Column (62.5 cm x 62.5 cm) | Column | 32MPa | Concrete Rectangular | 625 | 625 | 3906.3 | 2975 | 1.16 | 2843.08 | G300E | 60131691.67 | 471.82 | G300E | 0 | 0
643 | Story21 | C5 | 32 MPa RC Column (62.5 cm x 62.5 cm) | Column | 32MPa | Concrete Rectangular | 625 | 625 | 3906.3 | 2975 | 1.16 | 2843.08 | G300E | 54861380 | 430.46 | G300E | 0 | 0
644 | Story21 | C6 | 32 MPa RC Column (62.5 cm x 62.5 cm) | Column | 32MPa | Concrete Rectangular | 625 | 625 | 3906.3 | 2975 | 1.16 | 2843.08 | G300E | 56541858.33 | 443.65 | G300E | 0 | 0
645 | Story21 | C7 | 32 MPa RC Column (62.5 cm x 62.5 cm) | Column | 32MPa | Concrete Rectangular | 625 | 625 | 3906.3 | 2975 | 1.16 | 2843.08 | G300E | 54788591.67 | 429.89 | G300E | 0 | 0
646 | Story21 | C8 | 32 MPa RC Column (62.5 cm x 62.5 cm) | Column | 32MPa | Concrete Rectangular | 625 | 625 | 3906.3 | 2975 | 1.16 | 2843.08 | G300E | 60362750 | 473.63 | G300E | 0 | 0
647 | Story21 | C9 | 32 MPa RC Column (62.5 cm x 62.5 cm) | Column | 32MPa | Concrete Rectangular | 625 | 625 | 3906.3 | 2975 | 1.16 | 2843.08 | G300E | 57098183.33 | 448.01 | G300E | 0 | 0
648 | Story21 | D17 | 32 MPa RC Column (95 cm x 95 cm) | Column | 32MPa | Concrete Rectangular | 950 | 950 | 9025 | 24258.8 | 21.89 | 53562.24 | G300E | 1555148109.91 | 12202.27 | G300E | 0 | 0
649 | Story21 | D18 | 32 MPa RC Column (97.5 cm x 97.5 cm) | Column | 32MPa | Concrete Rectangular | 975 | 975 | 9506.3 | 25104.8 | 23.87 | 58385.93 | G300E | 1589495767.53 | 12471.77 | G300E | 0 | 0
650 | Story21 | D19 | 32 MPa RC Column (95 cm x 95 cm) | Column | 32MPa | Concrete Rectangular | 950 | 950 | 9025 | 24258.8 | 21.89 | 53562.24 | G300E | 1633420475.82 | 12816.42 | G300E | 0 | 0
651 | Story21 | D20 | 32 MPa RC Column (95 cm x 95 cm) | Column | 32MPa | Concrete Rectangular | 950 | 950 | 9025 | 24258.8 | 21.89 | 53562.24 | G300E | 1636952826.64 | 12844.14 | G300E | 0 | 0
652 | Story21 | D21 | 32 MPa RC Column (95 cm x 95 cm) | Column | 32MPa | Concrete Rectangular | 950 | 950 | 9025 | 24258.8 | 21.89 | 53562.24 | G300E | 1552614413.02 | 12182.39 | G300E | 0 | 0
653 | Story21 | D22 | 32 MPa RC Column (97.5 cm x 97.5 cm) | Column | 32MPa | Concrete Rectangular | 975 | 975 | 9506.3 | 25104.8 | 23.87 | 58385.93 | G300E | 1588918357.13 | 12467.24 | G300E | 0 | 0
654 | Story21 | D23 | 32 MPa RC Column (95 cm x 95 cm) | Column | 32MPa | Concrete Rectangular | 950 | 950 | 9025 | 25104.8 | 22.66 | 55430.17 | G300E | 1536924224.27 | 12059.28 | G300E | 0 | 0
655 | Story21 | D24 | 32 MPa RC Column (95 cm x 95 cm) | Column | 32MPa | Concrete Rectangular | 950 | 950 | 9025 | 25104.8 | 22.66 | 55430.17 | G300E | 1540842665.13 | 12090.02 | G300E | 0 | 0
656 | Story21 | D25 | 32 MPa RC Column (95 cm x 95 cm) | Column | 32MPa | Concrete Rectangular | 950 | 950 | 9025 | 25104.8 | 22.66 | 55430.17 | G300E | 1540721325.27 | 12089.07 | G300E | 0 | 0
657 | Story21 | D26 | 32 MPa RC Column (95 cm x 95 cm) | Column | 32MPa | Concrete Rectangular | 950 | 950 | 9025 | 25104.8 | 22.66 | 55430.17 | G300E | 1534572741.33 | 12040.83 | G300E | 0 | 0
658 | Story21 | D27 | 32 MPa RC Column (97.5 cm x 97.5 cm) | Column | 32MPa | Concrete Rectangular | 975 | 975 | 9506.3 | 25104.8 | 23.87 | 58385.93 | G300E | 1588123371.8 | 12461.01 | G300E | 0 | 0
659 | Story21 | D28 | 32 MPa RC Column (95 cm x 95 cm) | Column | 32MPa | Concrete Rectangular | 950 | 950 | 9025 | 24258.8 | 21.89 | 53562.24 | G300E | 1554490426.89 | 12197.11 | G300E | 0 | 0
660 | Story21 | D29 | 32 MPa RC Column (95 cm x 95 cm) | Column | 32MPa | Concrete Rectangular | 950 | 950 | 9025 | 24258.8 | 21.89 | 53562.24 | G300E | 1633578158.02 | 12817.66 | G300E | 0 | 0
661 | Story21 | D30 | 32 MPa RC Column (95 cm x 95 cm) | Column | 32MPa | Concrete Rectangular | 950 | 950 | 9025 | 24258.8 | 21.89 | 53562.24 | G300E | 1629692706.89 | 12787.17 | G300E | 0 | 0
662 | Story21 | D31 | 32 MPa RC Column (97.5 cm x 97.5 cm) | Column | 32MPa | Concrete Rectangular | 975 | 975 | 9506.3 | 25104.8 | 23.87 | 58385.93 | G300E | 1588604547.13 | 12464.78 | G300E | 0 | 0
663 | Story21 | D32 | 32 MPa RC Column (95 cm x 95 cm) | Column | 32MPa | Concrete Rectangular | 950 | 950 | 9025 | 24258.8 | 21.89 | 53562.24 | G300E | 1556133286.73 | 12210 | G300E | 0 | 0
664 | Story22 | C1 | 32 MPa RC Column (62.5 cm x 62.5 cm) | Column | 32MPa | Concrete Rectangular | 625 | 625 | 3906.3 | 2975 | 1.16 | 2843.08 | G300E | 39412800 | 309.25 | G300E | 0 | 0
665 | Story22 | C10 | 32 MPa RC Column (62.5 cm x 62.5 cm) | Column | 32MPa | Concrete Rectangular | 625 | 625 | 3906.3 | 2975 | 1.16 | 2843.08 | G300E | 70628483.33 | 554.18 | G300E | 0 | 0
666 | Story22 | C11 | 32 MPa RC Column (62.5 cm x 62.5 cm) | Column | 32MPa | Concrete Rectangular | 625 | 625 | 3906.3 | 2975 | 1.16 | 2843.08 | G300E | 81595325 | 640.23 | G300E | 0 | 0
667 | Story22 | C12 | 32 MPa RC Column (62.5 cm x 62.5 cm) | Column | 32MPa | Concrete Rectangular | 625 | 625 | 3906.3 | 2975 | 1.16 | 2843.08 | G300E | 79533650 | 624.05 | G300E | 0 | 0
668 | Story22 | C13 | 32 MPa RC Column (62.5 cm x 62.5 cm) | Column | 32MPa | Concrete Rectangular | 625 | 625 | 3906.3 | 2975 | 1.16 | 2843.08 | G300E | 79530675 | 624.03 | G300E | 0 | 0
669 | Story22 | C14 | 32 MPa RC Column (62.5 cm x 62.5 cm) | Column | 32MPa | Concrete Rectangular | 625 | 625 | 3906.3 | 2975 | 1.16 | 2843.08 | G300E | 81598300 | 640.25 | G300E | 0 | 0
670 | Story22 | C15 | 32 MPa RC Column (62.5 cm x 62.5 cm) | Column | 32MPa | Concrete Rectangular | 625 | 625 | 3906.3 | 2975 | 1.16 | 2843.08 | G300E | 70653275 | 554.37 | G300E | 0 | 0
671 | Story22 | C16 | 32 MPa RC Column (62.5 cm x 62.5 cm) | Column | 32MPa | Concrete Rectangular | 625 | 625 | 3906.3 | 2975 | 1.16 | 2843.08 | G300E | 49473258.33 | 388.19 | G300E | 0 | 0
672 | Story22 | C17 | 32 MPa RC Column (62.5 cm x 62.5 cm) | Column | 32MPa | Concrete Rectangular | 625 | 625 | 3906.3 | 2975 | 1.16 | 2843.08 | G300E | 48683891.67 | 381.99 | G300E | 0 | 0
673 | Story22 | C18 | 32 MPa RC Column (62.5 cm x 62.5 cm) | Column | 32MPa | Concrete Rectangular | 625 | 625 | 3906.3 | 2975 | 1.16 | 2843.08 | G300E | 71931533.33 | 564.4 | G300E | 0 | 0
674 | Story22 | C19 | 32 MPa RC Column (62.5 cm x 62.5 cm) | Column | 32MPa | Concrete Rectangular | 625 | 625 | 3906.3 | 2975 | 1.16 | 2843.08 | G300E | 69965058.33 | 548.97 | G300E | 0 | 0
675 | Story22 | C2 | 32 MPa RC Column (62.5 cm x 62.5 cm) | Column | 32MPa | Concrete Rectangular | 625 | 625 | 3906.3 | 2975 | 1.16 | 2843.08 | G300E | 48646208.33 | 381.7 | G300E | 0 | 0
676 | Story22 | C22 | 32 MPa RC Column (62.5 cm x 62.5 cm) | Column | 32MPa | Concrete Rectangular | 625 | 625 | 3906.3 | 2975 | 1.16 | 2843.08 | G300E | 69974975 | 549.05 | G300E | 0 | 0
677 | Story22 | C23 | 32 MPa RC Column (62.5 cm x 62.5 cm) | Column | 32MPa | Concrete Rectangular | 625 | 625 | 3906.3 | 2975 | 1.16 | 2843.08 | G300E | 71930541.67 | 564.39 | G300E | 0 | 0
678 | Story22 | C24 | 32 MPa RC Column (62.5 cm x 62.5 cm) | Column | 32MPa | Concrete Rectangular | 625 | 625 | 3906.3 | 2975 | 1.16 | 2843.08 | G300E | 48756283.33 | 382.56 | G300E | 0 | 0
679 | Story22 | C25 | 32 MPa RC Column (62.5 cm x 62.5 cm) | Column | 32MPa | Concrete Rectangular | 625 | 625 | 3906.3 | 2975 | 1.16 | 2843.08 | G300E | 48713641.67 | 382.23 | G300E | 0 | 0
680 | Story22 | C26 | 32 MPa RC Column (62.5 cm x 62.5 cm) | Column | 32MPa | Concrete Rectangular | 625 | 625 | 3906.3 | 2975 | 1.16 | 2843.08 | G300E | 71939466.67 | 564.46 | G300E | 0 | 0
681 | Story22 | C27 | 32 MPa RC Column (62.5 cm x 62.5 cm) | Column | 32MPa | Concrete Rectangular | 625 | 625 | 3906.3 | 2975 | 1.16 | 2843.08 | G300E | 69968033.33 | 549 | G300E | 0 | 0
682 | Story22 | C3 | 32 MPa RC Column (62.5 cm x 62.5 cm) | Column | 32MPa | Concrete Rectangular | 625 | 625 | 3906.3 | 2975 | 1.16 | 2843.08 | G300E | 49974050 | 392.11 | G300E | 0 | 0
683 | Story22 | C30 | 32 MPa RC Column (62.5 cm x 62.5 cm) | Column | 32MPa | Concrete Rectangular | 625 | 625 | 3906.3 | 2975 | 1.16 | 2843.08 | G300E | 69982908.33 | 549.11 | G300E | 0 | 0
684 | Story22 | C31 | 32 MPa RC Column (62.5 cm x 62.5 cm) | Column | 32MPa | Concrete Rectangular | 625 | 625 | 3906.3 | 2975 | 1.16 | 2843.08 | G300E | 71930541.67 | 564.39 | G300E | 0 | 0
685 | Story22 | C32 | 32 MPa RC Column (62.5 cm x 62.5 cm) | Column | 32MPa | Concrete Rectangular | 625 | 625 | 3906.3 | 2975 | 1.16 | 2843.08 | G300E | 48661083.33 | 381.81 | G300E | 0 | 0
686 | Story22 | C33 | 32 MPa RC Column (62.5 cm x 62.5 cm) | Column | 32MPa | Concrete Rectangular | 625 | 625 | 3906.3 | 2975 | 1.16 | 2843.08 | G300E | 49395908.33 | 387.58 | G300E | 0 | 0
687 | Story22 | C34 | 32 MPa RC Column (62.5 cm x 62.5 cm) | Column | 32MPa | Concrete Rectangular | 625 | 625 | 3906.3 | 2975 | 1.16 | 2843.08 | G300E | 70655258.33 | 554.39 | G300E | 0 | 0
688 | Story22 | C35 | 32 MPa RC Column (62.5 cm x 62.5 cm) | Column | 32MPa | Concrete Rectangular | 625 | 625 | 3906.3 | 2975 | 1.16 | 2843.08 | G300E | 81616150 | 640.39 | G300E | 0 | 0
689 | Story22 | C36 | 32 MPa RC Column (62.5 cm x 62.5 cm) | Column | 32MPa | Concrete Rectangular | 625 | 625 | 3906.3 | 2975 | 1.16 | 2843.08 | G300E | 79545550 | 624.14 | G300E | 0 | 0
690 | Story22 | C37 | 32 MPa RC Column (62.5 cm x 62.5 cm) | Column | 32MPa | Concrete Rectangular | 625 | 625 | 3906.3 | 2975 | 1.16 | 2843.08 | G300E | 79521750 | 623.96 | G300E | 0 | 0
691 | Story22 | C38 | 32 MPa RC Column (62.5 cm x 62.5 cm) | Column | 32MPa | Concrete Rectangular | 625 | 625 | 3906.3 | 2975 | 1.16 | 2843.08 | G300E | 81571525 | 640.04 | G300E | 0 | 0
692 | Story22 | C39 | 32 MPa RC Column (62.5 cm x 62.5 cm) | Column | 32MPa | Concrete Rectangular | 625 | 625 | 3906.3 | 2975 | 1.16 | 2843.08 | G300E | 70629475 | 554.19 | G300E | 0 | 0
693 | Story22 | C4 | 32 MPa RC Column (62.5 cm x 62.5 cm) | Column | 32MPa | Concrete Rectangular | 625 | 625 | 3906.3 | 2975 | 1.16 | 2843.08 | G300E | 47724950 | 374.47 | G300E | 0 | 0
694 | Story22 | C40 | 32 MPa RC Column (62.5 cm x 62.5 cm) | Column | 32MPa | Concrete Rectangular | 625 | 625 | 3906.3 | 2975 | 1.16 | 2843.08 | G300E | 49310625 | 386.91 | G300E | 0 | 0
695 | Story22 | C41 | 32 MPa RC Column (62.5 cm x 62.5 cm) | Column | 32MPa | Concrete Rectangular | 625 | 625 | 3906.3 | 2975 | 1.16 | 2843.08 | G300E | 39466350 | 309.67 | G300E | 0 | 0
696 | Story22 | C42 | 32 MPa RC Column (62.5 cm x 62.5 cm) | Column | 32MPa | Concrete Rectangular | 625 | 625 | 3906.3 | 2975 | 1.16 | 2843.08 | G300E | 48733475 | 382.38 | G300E | 0 | 0
697 | Story22 | C43 | 32 MPa RC Column (62.5 cm x 62.5 cm) | Column | 32MPa | Concrete Rectangular | 625 | 625 | 3906.3 | 2975 | 1.16 | 2843.08 | G300E | 50067266.67 | 392.85 | G300E | 0 | 0
698 | Story22 | C44 | 32 MPa RC Column (62.5 cm x 62.5 cm) | Column | 32MPa | Concrete Rectangular | 625 | 625 | 3906.3 | 2975 | 1.16 | 2843.08 | G300E | 47876675 | 375.66 | G300E | 0 | 0
699 | Story22 | C45 | 32 MPa RC Column (62.5 cm x 62.5 cm) | Column | 32MPa | Concrete Rectangular | 625 | 625 | 3906.3 | 2975 | 1.16 | 2843.08 | G300E | 47845735 | 375.42 | G300E | 0 | 0
700 | Story22 | C46 | 32 MPa RC Column (62.5 cm x 62.5 cm) | Column | 32MPa | Concrete Rectangular | 625 | 625 | 3906.3 | 2975 | 1.16 | 2843.08 | G300E | 49969091.67 | 392.08 | G300E | 0 | 0
701 | Story22 | C47 | 32 MPa RC Column (62.5 cm x 62.5 cm) | Column | 32MPa | Concrete Rectangular | 625 | 625 | 3906.3 | 2975 | 1.16 | 2843.08 | G300E | 48585716.67 | 381.22 | G300E | 0 | 0
702 | Story22 | C48 | 32 MPa RC Column (62.5 cm x 62.5 cm) | Column | 32MPa | Concrete Rectangular | 625 | 625 | 3906.3 | 2975 | 1.16 | 2843.08 | G300E | 38883250 | 305.09 | G300E | 0 | 0
703 | Story22 | C5 | 32 MPa RC Column (62.5 cm x 62.5 cm) | Column | 32MPa | Concrete Rectangular | 625 | 625 | 3906.3 | 2975 | 1.16 | 2843.08 | G300E | 47760055 | 374.74 | G300E | 0 | 0
704 | Story22 | C6 | 32 MPa RC Column (62.5 cm x 62.5 cm) | Column | 32MPa | Concrete Rectangular | 625 | 625 | 3906.3 | 2975 | 1.16 | 2843.08 | G300E | 50040491.67 | 392.64 | G300E | 0 | 0
705 | Story22 | C7 | 32 MPa RC Column (62.5 cm x 62.5 cm) | Column | 32MPa | Concrete Rectangular | 625 | 625 | 3906.3 | 2975 | 1.16 | 2843.08 | G300E | 48739425 | 382.43 | G300E | 0 | 0
706 | Story22 | C8 | 32 MPa RC Column (62.5 cm x 62.5 cm) | Column | 32MPa | Concrete Rectangular | 625 | 625 | 3906.3 | 2975 | 1.16 | 2843.08 | G300E | 39686500 | 311.4 | G300E | 0 | 0
707 | Story22 | C9 | 32 MPa RC Column (62.5 cm x 62.5 cm) | Column | 32MPa | Concrete Rectangular | 625 | 625 | 3906.3 | 2975 | 1.16 | 2843.08 | G300E | 49389958.33 | 387.53 | G300E | 0 | 0
708 | Story23 | C1 | 32 MPa RC Column (60 cm x 60 cm) | Column | 32MPa | Concrete Rectangular | 600 | 600 | 3600 | 2925 | 1.05 | 2576.15 | G300E | 46029750 | 361.17 | G300E | 0 | 0
709 | Story23 | C10 | 32 MPa RC Column (60 cm x 60 cm) | Column | 32MPa | Concrete Rectangular | 600 | 600 | 3600 | 2925 | 1.05 | 2576.15 | G300E | 71885775 | 564.04 | G300E | 0 | 0
710 | Story23 | C11 | 32 MPa RC Column (60 cm x 60 cm) | Column | 32MPa | Concrete Rectangular | 600 | 600 | 3600 | 2925 | 1.05 | 2576.15 | G300E | 81340350 | 638.23 | G300E | 0 | 0
711 | Story23 | C12 | 32 MPa RC Column (60 cm x 60 cm) | Column | 32MPa | Concrete Rectangular | 600 | 600 | 3600 | 2925 | 1.05 | 2576.15 | G300E | 79436175 | 623.29 | G300E | 0 | 0
712 | Story23 | C13 | 32 MPa RC Column (60 cm x 60 cm) | Column | 32MPa | Concrete Rectangular | 600 | 600 | 3600 | 2925 | 1.05 | 2576.15 | G300E | 79435200 | 623.28 | G300E | 0 | 0
713 | Story23 | C14 | 32 MPa RC Column (60 cm x 60 cm) | Column | 32MPa | Concrete Rectangular | 600 | 600 | 3600 | 2925 | 1.05 | 2576.15 | G300E | 81343275 | 638.25 | G300E | 0 | 0
714 | Story23 | C15 | 32 MPa RC Column (60 cm x 60 cm) | Column | 32MPa | Concrete Rectangular | 600 | 600 | 3600 | 2925 | 1.05 | 2576.15 | G300E | 71908200 | 564.22 | G300E | 0 | 0
715 | Story23 | C16 | 32 MPa RC Column (60 cm x 60 cm) | Column | 32MPa | Concrete Rectangular | 600 | 600 | 3600 | 2925 | 1.05 | 2576.15 | G300E | 51260625 | 402.21 | G300E | 0 | 0
716 | Story23 | C17 | 32 MPa RC Column (60 cm x 60 cm) | Column | 32MPa | Concrete Rectangular | 600 | 600 | 3600 | 2925 | 1.05 | 2576.15 | G300E | 49400325 | 387.61 | G300E | 0 | 0
717 | Story23 | C18 | 32 MPa RC Column (60 cm x 60 cm) | Column | 32MPa | Concrete Rectangular | 600 | 600 | 3600 | 2925 | 1.05 | 2576.15 | G300E | 72906600 | 572.05 | G300E | 0 | 0
718 | Story23 | C19 | 32 MPa RC Column (60 cm x 60 cm) | Column | 32MPa | Concrete Rectangular | 600 | 600 | 3600 | 2925 | 1.05 | 2576.15 | G300E | 71078475 | 557.71 | G300E | 0 | 0
719 | Story23 | C2 | 32 MPa RC Column (60 cm x 60 cm) | Column | 32MPa | Concrete Rectangular | 600 | 600 | 3600 | 2925 | 1.05 | 2576.15 | G300E | 52486200 | 411.83 | G300E | 0 | 0
720 | Story23 | C22 | 32 MPa RC Column (60 cm x 60 cm) | Column | 32MPa | Concrete Rectangular | 600 | 600 | 3600 | 2925 | 1.05 | 2576.15 | G300E | 71091150 | 557.81 | G300E | 0 | 0
721 | Story23 | C23 | 32 MPa RC Column (60 cm x 60 cm) | Column | 32MPa | Concrete Rectangular | 600 | 600 | 3600 | 2925 | 1.05 | 2576.15 | G300E | 72906600 | 572.05 | G300E | 0 | 0
722 | Story23 | C24 | 32 MPa RC Column (60 cm x 60 cm) | Column | 32MPa | Concrete Rectangular | 600 | 600 | 3600 | 2925 | 1.05 | 2576.15 | G300E | 49449075 | 388 | G300E | 0 | 0
723 | Story23 | C25 | 32 MPa RC Column (60 cm x 60 cm) | Column | 32MPa | Concrete Rectangular | 600 | 600 | 3600 | 2925 | 1.05 | 2576.15 | G300E | 49367175 | 387.35 | G300E | 0 | 0
724 | Story23 | C26 | 32 MPa RC Column (60 cm x 60 cm) | Column | 32MPa | Concrete Rectangular | 600 | 600 | 3600 | 2925 | 1.05 | 2576.15 | G300E | 72912450 | 572.1 | G300E | 0 | 0
725 | Story23 | C27 | 32 MPa RC Column (60 cm x 60 cm) | Column | 32MPa | Concrete Rectangular | 600 | 600 | 3600 | 2925 | 1.05 | 2576.15 | G300E | 71080425 | 557.72 | G300E | 0 | 0
726 | Story23 | C3 | 32 MPa RC Column (60 cm x 60 cm) | Column | 32MPa | Concrete Rectangular | 600 | 600 | 3600 | 2925 | 1.05 | 2576.15 | G300E | 52190775 | 409.51 | G300E | 0 | 0
727 | Story23 | C30 | 32 MPa RC Column (60 cm x 60 cm) | Column | 32MPa | Concrete Rectangular | 600 | 600 | 3600 | 2925 | 1.05 | 2576.15 | G300E | 71094075 | 557.83 | G300E | 0 | 0
728 | Story23 | C31 | 32 MPa RC Column (60 cm x 60 cm) | Column | 32MPa | Concrete Rectangular | 600 | 600 | 3600 | 2925 | 1.05 | 2576.15 | G300E | 72908550 | 572.07 | G300E | 0 | 0
729 | Story23 | C32 | 32 MPa RC Column (60 cm x 60 cm) | Column | 32MPa | Concrete Rectangular | 600 | 600 | 3600 | 2925 | 1.05 | 2576.15 | G300E | 49418850 | 387.76 | G300E | 0 | 0
730 | Story23 | C33 | 32 MPa RC Column (60 cm x 60 cm) | Column | 32MPa | Concrete Rectangular | 600 | 600 | 3600 | 2925 | 1.05 | 2576.15 | G300E | 51172875 | 401.52 | G300E | 0 | 0
731 | Story23 | C34 | 32 MPa RC Column (60 cm x 60 cm) | Column | 32MPa | Concrete Rectangular | 600 | 600 | 3600 | 2925 | 1.05 | 2576.15 | G300E | 71911125 | 564.24 | G300E | 0 | 0
732 | Story23 | C35 | 32 MPa RC Column (60 cm x 60 cm) | Column | 32MPa | Concrete Rectangular | 600 | 600 | 3600 | 2925 | 1.05 | 2576.15 | G300E | 81357900 | 638.36 | G300E | 0 | 0
733 | Story23 | C36 | 32 MPa RC Column (60 cm x 60 cm) | Column | 32MPa | Concrete Rectangular | 600 | 600 | 3600 | 2925 | 1.05 | 2576.15 | G300E | 79450800 | 623.4 | G300E | 0 | 0
734 | Story23 | C37 | 32 MPa RC Column (60 cm x 60 cm) | Column | 32MPa | Concrete Rectangular | 600 | 600 | 3600 | 2925 | 1.05 | 2576.15 | G300E | 79428375 | 623.22 | G300E | 0 | 0
735 | Story23 | C38 | 32 MPa RC Column (60 cm x 60 cm) | Column | 32MPa | Concrete Rectangular | 600 | 600 | 3600 | 2925 | 1.05 | 2576.15 | G300E | 81322800 | 638.09 | G300E | 0 | 0
736 | Story23 | C39 | 32 MPa RC Column (60 cm x 60 cm) | Column | 32MPa | Concrete Rectangular | 600 | 600 | 3600 | 2925 | 1.05 | 2576.15 | G300E | 71916000 | 564.28 | G300E | 0 | 0
737 | Story23 | C4 | 32 MPa RC Column (60 cm x 60 cm) | Column | 32MPa | Concrete Rectangular | 600 | 600 | 3600 | 2925 | 1.05 | 2576.15 | G300E | 49375950 | 387.42 | G300E | 0 | 0
738 | Story23 | C40 | 32 MPa RC Column (60 cm x 60 cm) | Column | 32MPa | Concrete Rectangular | 600 | 600 | 3600 | 2925 | 1.05 | 2576.15 | G300E | 51001275 | 400.17 | G300E | 0 | 0
739 | Story23 | C41 | 32 MPa RC Column (60 cm x 60 cm) | Column | 32MPa | Concrete Rectangular | 600 | 600 | 3600 | 2925 | 1.05 | 2576.15 | G300E | 46078500 | 361.55 | G300E | 0 | 0
740 | Story23 | C42 | 32 MPa RC Column (60 cm x 60 cm) | Column | 32MPa | Concrete Rectangular | 600 | 600 | 3600 | 2925 | 1.05 | 2576.15 | G300E | 52583310 | 412.59 | G300E | 0 | 0
741 | Story23 | C43 | 32 MPa RC Column (60 cm x 60 cm) | Column | 32MPa | Concrete Rectangular | 600 | 600 | 3600 | 2925 | 1.05 | 2576.15 | G300E | 52289250 | 410.28 | G300E | 0 | 0
742 | Story23 | C44 | 32 MPa RC Column (60 cm x 60 cm) | Column | 32MPa | Concrete Rectangular | 600 | 600 | 3600 | 2925 | 1.05 | 2576.15 | G300E | 49606050 | 389.23 | G300E | 0 | 0
743 | Story23 | C45 | 32 MPa RC Column (60 cm x 60 cm) | Column | 32MPa | Concrete Rectangular | 600 | 600 | 3600 | 2925 | 1.05 | 2576.15 | G300E | 49603125 | 389.2 | G300E | 0 | 0
744 | Story23 | C46 | 32 MPa RC Column (60 cm x 60 cm) | Column | 32MPa | Concrete Rectangular | 600 | 600 | 3600 | 2925 | 1.05 | 2576.15 | G300E | 52189800 | 409.5 | G300E | 0 | 0
745 | Story23 | C47 | 32 MPa RC Column (60 cm x 60 cm) | Column | 32MPa | Concrete Rectangular | 600 | 600 | 3600 | 2925 | 1.05 | 2576.15 | G300E | 52384995 | 411.03 | G300E | 0 | 0
746 | Story23 | C48 | 32 MPa RC Column (60 cm x 60 cm) | Column | 32MPa | Concrete Rectangular | 600 | 600 | 3600 | 2925 | 1.05 | 2576.15 | G300E | 45579300 | 357.63 | G300E | 0 | 0
747 | Story23 | C5 | 32 MPa RC Column (60 cm x 60 cm) | Column | 32MPa | Concrete Rectangular | 600 | 600 | 3600 | 2925 | 1.05 | 2576.15 | G300E | 49402275 | 387.63 | G300E | 0 | 0
748 | Story23 | C6 | 32 MPa RC Column (60 cm x 60 cm) | Column | 32MPa | Concrete Rectangular | 600 | 600 | 3600 | 2925 | 1.05 | 2576.15 | G300E | 52260000 | 410.05 | G300E | 0 | 0
749 | Story23 | C7 | 32 MPa RC Column (60 cm x 60 cm) | Column | 32MPa | Concrete Rectangular | 600 | 600 | 3600 | 2925 | 1.05 | 2576.15 | G300E | 52608465 | 412.79 | G300E | 0 | 0
750 | Story23 | C8 | 32 MPa RC Column (60 cm x 60 cm) | Column | 32MPa | Concrete Rectangular | 600 | 600 | 3600 | 2925 | 1.05 | 2576.15 | G300E | 46283250 | 363.16 | G300E | 0 | 0
751 | Story23 | C9 | 32 MPa RC Column (60 cm x 60 cm) | Column | 32MPa | Concrete Rectangular | 600 | 600 | 3600 | 2925 | 1.05 | 2576.15 | G300E | 51166050 | 401.47 | G300E | 0 | 0
752 | Story24 | C1 | 32 MPa RC Column (60 cm x 60 cm) | Column | 32MPa | Concrete Rectangular | 600 | 600 | 3600 | 2925 | 1.05 | 2576.15 | G300E | 43000425 | 337.4 | G300E | 0 | 0
753 | Story24 | C10 | 32 MPa RC Column (60 cm x 60 cm) | Column | 32MPa | Concrete Rectangular | 600 | 600 | 3600 | 2925 | 1.05 | 2576.15 | G300E | 64997400 | 509.99 | G300E | 0 | 0
754 | Story24 | C11 | 32 MPa RC Column (60 cm x 60 cm) | Column | 32MPa | Concrete Rectangular | 600 | 600 | 3600 | 2925 | 1.05 | 2576.15 | G300E | 74443200 | 584.11 | G300E | 0 | 0
755 | Story24 | C12 | 32 MPa RC Column (60 cm x 60 cm) | Column | 32MPa | Concrete Rectangular | 600 | 600 | 3600 | 2925 | 1.05 | 2576.15 | G300E | 72052500 | 565.35 | G300E | 0 | 0
756 | Story24 | C13 | 32 MPa RC Column (60 cm x 60 cm) | Column | 32MPa | Concrete Rectangular | 600 | 600 | 3600 | 2925 | 1.05 | 2576.15 | G300E | 72051525 | 565.34 | G300E | 0 | 0
757 | Story24 | C14 | 32 MPa RC Column (60 cm x 60 cm) | Column | 32MPa | Concrete Rectangular | 600 | 600 | 3600 | 2925 | 1.05 | 2576.15 | G300E | 74446125 | 584.13 | G300E | 0 | 0
758 | Story24 | C15 | 32 MPa RC Column (60 cm x 60 cm) | Column | 32MPa | Concrete Rectangular | 600 | 600 | 3600 | 2925 | 1.05 | 2576.15 | G300E | 65020800 | 510.18 | G300E | 0 | 0
759 | Story24 | C16 | 32 MPa RC Column (60 cm x 60 cm) | Column | 32MPa | Concrete Rectangular | 600 | 600 | 3600 | 2925 | 1.05 | 2576.15 | G300E | 42943875 | 336.95 | G300E | 0 | 0
760 | Story24 | C17 | 32 MPa RC Column (60 cm x 60 cm) | Column | 32MPa | Concrete Rectangular | 600 | 600 | 3600 | 2925 | 1.05 | 2576.15 | G300E | 43867200 | 344.2 | G300E | 0 | 0
761 | Story24 | C18 | 32 MPa RC Column (60 cm x 60 cm) | Column | 32MPa | Concrete Rectangular | 600 | 600 | 3600 | 2925 | 1.05 | 2576.15 | G300E | 65770575 | 516.06 | G300E | 0 | 0
762 | Story24 | C19 | 32 MPa RC Column (60 cm x 60 cm) | Column | 32MPa | Concrete Rectangular | 600 | 600 | 3600 | 2925 | 1.05 | 2576.15 | G300E | 63514425 | 498.36 | G300E | 0 | 0
763 | Story24 | C2 | 32 MPa RC Column (60 cm x 60 cm) | Column | 32MPa | Concrete Rectangular | 600 | 600 | 3600 | 2925 | 1.05 | 2576.15 | G300E | 42988725 | 337.31 | G300E | 0 | 0
764 | Story24 | C22 | 32 MPa RC Column (60 cm x 60 cm) | Column | 32MPa | Concrete Rectangular | 600 | 600 | 3600 | 2925 | 1.05 | 2576.15 | G300E | 63526125 | 498.45 | G300E | 0 | 0
765 | Story24 | C23 | 32 MPa RC Column (60 cm x 60 cm) | Column | 32MPa | Concrete Rectangular | 600 | 600 | 3600 | 2925 | 1.05 | 2576.15 | G300E | 65768625 | 516.05 | G300E | 0 | 0
766 | Story24 | C24 | 32 MPa RC Column (60 cm x 60 cm) | Column | 32MPa | Concrete Rectangular | 600 | 600 | 3600 | 2925 | 1.05 | 2576.15 | G300E | 43909125 | 344.53 | G300E | 0 | 0
767 | Story24 | C25 | 32 MPa RC Column (60 cm x 60 cm) | Column | 32MPa | Concrete Rectangular | 600 | 600 | 3600 | 2925 | 1.05 | 2576.15 | G300E | 43837950 | 343.97 | G300E | 0 | 0
768 | Story24 | C26 | 32 MPa RC Column (60 cm x 60 cm) | Column | 32MPa | Concrete Rectangular | 600 | 600 | 3600 | 2925 | 1.05 | 2576.15 | G300E | 65777400 | 516.11 | G300E | 0 | 0
769 | Story24 | C27 | 32 MPa RC Column (60 cm x 60 cm) | Column | 32MPa | Concrete Rectangular | 600 | 600 | 3600 | 2925 | 1.05 | 2576.15 | G300E | 63517350 | 498.38 | G300E | 0 | 0
770 | Story24 | C3 | 32 MPa RC Column (60 cm x 60 cm) | Column | 32MPa | Concrete Rectangular | 600 | 600 | 3600 | 2925 | 1.05 | 2576.15 | G300E | 42363360 | 332.4 | G300E | 0 | 0
771 | Story24 | C30 | 32 MPa RC Column (60 cm x 60 cm) | Column | 32MPa | Concrete Rectangular | 600 | 600 | 3600 | 2925 | 1.05 | 2576.15 | G300E | 63529050 | 498.47 | G300E | 0 | 0
772 | Story24 | C31 | 32 MPa RC Column (60 cm x 60 cm) | Column | 32MPa | Concrete Rectangular | 600 | 600 | 3600 | 2925 | 1.05 | 2576.15 | G300E | 65777400 | 516.11 | G300E | 0 | 0
773 | Story24 | C32 | 32 MPa RC Column (60 cm x 60 cm) | Column | 32MPa | Concrete Rectangular | 600 | 600 | 3600 | 2925 | 1.05 | 2576.15 | G300E | 43891575 | 344.39 | G300E | 0 | 0
774 | Story24 | C33 | 32 MPa RC Column (60 cm x 60 cm) | Column | 32MPa | Concrete Rectangular | 600 | 600 | 3600 | 2925 | 1.05 | 2576.15 | G300E | 42900975 | 336.62 | G300E | 0 | 0
775 | Story24 | C34 | 32 MPa RC Column (60 cm x 60 cm) | Column | 32MPa | Concrete Rectangular | 600 | 600 | 3600 | 2925 | 1.05 | 2576.15 | G300E | 65026650 | 510.22 | G300E | 0 | 0
776 | Story24 | C35 | 32 MPa RC Column (60 cm x 60 cm) | Column | 32MPa | Concrete Rectangular | 600 | 600 | 3600 | 2925 | 1.05 | 2576.15 | G300E | 74463675 | 584.27 | G300E | 0 | 0
777 | Story24 | C36 | 32 MPa RC Column (60 cm x 60 cm) | Column | 32MPa | Concrete Rectangular | 600 | 600 | 3600 | 2925 | 1.05 | 2576.15 | G300E | 72069075 | 565.48 | G300E | 0 | 0
778 | Story24 | C37 | 32 MPa RC Column (60 cm x 60 cm) | Column | 32MPa | Concrete Rectangular | 600 | 600 | 3600 | 2925 | 1.05 | 2576.15 | G300E | 72047625 | 565.31 | G300E | 0 | 0
779 | Story24 | C38 | 32 MPa RC Column (60 cm x 60 cm) | Column | 32MPa | Concrete Rectangular | 600 | 600 | 3600 | 2925 | 1.05 | 2576.15 | G300E | 74431500 | 584.02 | G300E | 0 | 0
780 | Story24 | C39 | 32 MPa RC Column (60 cm x 60 cm) | Column | 32MPa | Concrete Rectangular | 600 | 600 | 3600 | 2925 | 1.05 | 2576.15 | G300E | 65017875 | 510.15 | G300E | 0 | 0
781 | Story24 | C4 | 32 MPa RC Column (60 cm x 60 cm) | Column | 32MPa | Concrete Rectangular | 600 | 600 | 3600 | 2925 | 1.05 | 2576.15 | G300E | 44049525 | 345.63 | G300E | 0 | 0
782 | Story24 | C40 | 32 MPa RC Column (60 cm x 60 cm) | Column | 32MPa | Concrete Rectangular | 600 | 600 | 3600 | 2925 | 1.05 | 2576.15 | G300E | 42612375 | 334.35 | G300E | 0 | 0
783 | Story24 | C41 | 32 MPa RC Column (60 cm x 60 cm) | Column | 32MPa | Concrete Rectangular | 600 | 600 | 3600 | 2925 | 1.05 | 2576.15 | G300E | 43047225 | 337.76 | G300E | 0 | 0
784 | Story24 | C42 | 32 MPa RC Column (60 cm x 60 cm) | Column | 32MPa | Concrete Rectangular | 600 | 600 | 3600 | 2925 | 1.05 | 2576.15 | G300E | 43075500 | 337.99 | G300E | 0 | 0
785 | Story24 | C43 | 32 MPa RC Column (60 cm x 60 cm) | Column | 32MPa | Concrete Rectangular | 600 | 600 | 3600 | 2925 | 1.05 | 2576.15 | G300E | 42517215 | 333.61 | G300E | 0 | 0
786 | Story24 | C44 | 32 MPa RC Column (60 cm x 60 cm) | Column | 32MPa | Concrete Rectangular | 600 | 600 | 3600 | 2925 | 1.05 | 2576.15 | G300E | 44251350 | 347.21 | G300E | 0 | 0
787 | Story24 | C45 | 32 MPa RC Column (60 cm x 60 cm) | Column | 32MPa | Concrete Rectangular | 600 | 600 | 3600 | 2925 | 1.05 | 2576.15 | G300E | 44251350 | 347.21 | G300E | 0 | 0
788 | Story24 | C46 | 32 MPa RC Column (60 cm x 60 cm) | Column | 32MPa | Concrete Rectangular | 600 | 600 | 3600 | 2925 | 1.05 | 2576.15 | G300E | 42503175 | 333.5 | G300E | 0 | 0
789 | Story24 | C47 | 32 MPa RC Column (60 cm x 60 cm) | Column | 32MPa | Concrete Rectangular | 600 | 600 | 3600 | 2925 | 1.05 | 2576.15 | G300E | 42850275 | 336.22 | G300E | 0 | 0
790 | Story24 | C48 | 32 MPa RC Column (60 cm x 60 cm) | Column | 32MPa | Concrete Rectangular | 600 | 600 | 3600 | 2925 | 1.05 | 2576.15 | G300E | 42533400 | 333.73 | G300E | 0 | 0
791 | Story24 | C5 | 32 MPa RC Column (60 cm x 60 cm) | Column | 32MPa | Concrete Rectangular | 600 | 600 | 3600 | 2925 | 1.05 | 2576.15 | G300E | 44070000 | 345.79 | G300E | 0 | 0
792 | Story24 | C6 | 32 MPa RC Column (60 cm x 60 cm) | Column | 32MPa | Concrete Rectangular | 600 | 600 | 3600 | 2925 | 1.05 | 2576.15 | G300E | 42396705 | 332.66 | G300E | 0 | 0
793 | Story24 | C7 | 32 MPa RC Column (60 cm x 60 cm) | Column | 32MPa | Concrete Rectangular | 600 | 600 | 3600 | 2925 | 1.05 | 2576.15 | G300E | 43141800 | 338.51 | G300E | 0 | 0
794 | Story24 | C8 | 32 MPa RC Column (60 cm x 60 cm) | Column | 32MPa | Concrete Rectangular | 600 | 600 | 3600 | 2925 | 1.05 | 2576.15 | G300E | 43248075 | 339.34 | G300E | 0 | 0
795 | Story24 | C9 | 32 MPa RC Column (60 cm x 60 cm) | Column | 32MPa | Concrete Rectangular | 600 | 600 | 3600 | 2925 | 1.05 | 2576.15 | G300E | 42758625 | 335.5 | G300E | 0 | 0
796 | Story25 | C1 | 32 MPa RC Column (57.5 cm x 57.5 cm) | Column | 32MPa | Concrete Rectangular | 575 | 575 | 3306.3 | 2950 | 0.98 | 2386.16 | G300E | 48824466.67 | 383.09 | G300E | 0 | 0
797 | Story25 | C10 | 32 MPa RC Column (57.5 cm x 57.5 cm) | Column | 32MPa | Concrete Rectangular | 575 | 575 | 3306.3 | 2950 | 0.98 | 2386.16 | G300E | 68022083.33 | 533.73 | G300E | 0 | 0
798 | Story25 | C11 | 32 MPa RC Column (57.5 cm x 57.5 cm) | Column | 32MPa | Concrete Rectangular | 575 | 575 | 3306.3 | 2950 | 0.98 | 2386.16 | G300E | 76197516.67 | 597.87 | G300E | 0 | 0
799 | Story25 | C12 | 32 MPa RC Column (57.5 cm x 57.5 cm) | Column | 32MPa | Concrete Rectangular | 575 | 575 | 3306.3 | 2950 | 0.98 | 2386.16 | G300E | 73718533.33 | 578.42 | G300E | 0 | 0
800 | Story25 | C13 | 32 MPa RC Column (57.5 cm x 57.5 cm) | Column | 32MPa | Concrete Rectangular | 575 | 575 | 3306.3 | 2950 | 0.98 | 2386.16 | G300E | 73717550 | 578.42 | G300E | 0 | 0
801 | Story25 | C14 | 32 MPa RC Column (57.5 cm x 57.5 cm) | Column | 32MPa | Concrete Rectangular | 575 | 575 | 3306.3 | 2950 | 0.98 | 2386.16 | G300E | 76198500 | 597.88 | G300E | 0 | 0
802 | Story25 | C15 | 32 MPa RC Column (57.5 cm x 57.5 cm) | Column | 32MPa | Concrete Rectangular | 575 | 575 | 3306.3 | 2950 | 0.98 | 2386.16 | G300E | 68040766.67 | 533.87 | G300E | 0 | 0
803 | Story25 | C16 | 32 MPa RC Column (57.5 cm x 57.5 cm) | Column | 32MPa | Concrete Rectangular | 575 | 575 | 3306.3 | 2950 | 0.98 | 2386.16 | G300E | 47669050 | 374.03 | G300E | 0 | 0
804 | Story25 | C17 | 32 MPa RC Column (57.5 cm x 57.5 cm) | Column | 32MPa | Concrete Rectangular | 575 | 575 | 3306.3 | 2950 | 0.98 | 2386.16 | G300E | 45590283.33 | 357.72 | G300E | 0 | 0
805 | Story25 | C18 | 32 MPa RC Column (57.5 cm x 57.5 cm) | Column | 32MPa | Concrete Rectangular | 575 | 575 | 3306.3 | 2950 | 0.98 | 2386.16 | G300E | 68528500 | 537.7 | G300E | 0 | 0
806 | Story25 | C19 | 32 MPa RC Column (57.5 cm x 57.5 cm) | Column | 32MPa | Concrete Rectangular | 575 | 575 | 3306.3 | 2950 | 0.98 | 2386.16 | G300E | 65968883.33 | 517.62 | G300E | 0 | 0
807 | Story25 | C2 | 32 MPa RC Column (57.5 cm x 57.5 cm) | Column | 32MPa | Concrete Rectangular | 575 | 575 | 3306.3 | 2950 | 0.98 | 2386.16 | G300E | 48023640 | 376.81 | G300E | 0 | 0
808 | Story25 | C22 | 32 MPa RC Column (57.5 cm x 57.5 cm) | Column | 32MPa | Concrete Rectangular | 575 | 575 | 3306.3 | 2950 | 0.98 | 2386.16 | G300E | 65985600 | 517.75 | G300E | 0 | 0
809 | Story25 | C23 | 32 MPa RC Column (57.5 cm x 57.5 cm) | Column | 32MPa | Concrete Rectangular | 575 | 575 | 3306.3 | 2950 | 0.98 | 2386.16 | G300E | 68527516.67 | 537.69 | G300E | 0 | 0
810 | Story25 | C24 | 32 MPa RC Column (57.5 cm x 57.5 cm) | Column | 32MPa | Concrete Rectangular | 575 | 575 | 3306.3 | 2950 | 0.98 | 2386.16 | G300E | 45641416.67 | 358.12 | G300E | 0 | 0
811 | Story25 | C25 | 32 MPa RC Column (57.5 cm x 57.5 cm) | Column | 32MPa | Concrete Rectangular | 575 | 575 | 3306.3 | 2950 | 0.98 | 2386.16 | G300E | 45555866.67 | 357.45 | G300E | 0 | 0
812 | Story25 | C26 | 32 MPa RC Column (57.5 cm x 57.5 cm) | Column | 32MPa | Concrete Rectangular | 575 | 575 | 3306.3 | 2950 | 0.98 | 2386.16 | G300E | 68535383.33 | 537.75 | G300E | 0 | 0
813 | Story25 | C27 | 32 MPa RC Column (57.5 cm x 57.5 cm) | Column | 32MPa | Concrete Rectangular | 575 | 575 | 3306.3 | 2950 | 0.98 | 2386.16 | G300E | 65974783.33 | 517.66 | G300E | 0 | 0
814 | Story25 | C3 | 32 MPa RC Column (57.5 cm x 57.5 cm) | Column | 32MPa | Concrete Rectangular | 575 | 575 | 3306.3 | 2950 | 0.98 | 2386.16 | G300E | 46592300 | 365.58 | G300E | 0 | 0
815 | Story25 | C30 | 32 MPa RC Column (57.5 cm x 57.5 cm) | Column | 32MPa | Concrete Rectangular | 575 | 575 | 3306.3 | 2950 | 0.98 | 2386.16 | G300E | 65987566.67 | 517.76 | G300E | 0 | 0
816 | Story25 | C31 | 32 MPa RC Column (57.5 cm x 57.5 cm) | Column | 32MPa | Concrete Rectangular | 575 | 575 | 3306.3 | 2950 | 0.98 | 2386.16 | G300E | 68540300 | 537.79 | G300E | 0 | 0
817 | Story25 | C32 | 32 MPa RC Column (57.5 cm x 57.5 cm) | Column | 32MPa | Concrete Rectangular | 575 | 575 | 3306.3 | 2950 | 0.98 | 2386.16 | G300E | 45638466.67 | 358.1 | G300E | 0 | 0
818 | Story25 | C33 | 32 MPa RC Column (57.5 cm x 57.5 cm) | Column | 32MPa | Concrete Rectangular | 575 | 575 | 3306.3 | 2950 | 0.98 | 2386.16 | G300E | 47614966.67 | 373.6 | G300E | 0 | 0
819 | Story25 | C34 | 32 MPa RC Column (57.5 cm x 57.5 cm) | Column | 32MPa | Concrete Rectangular | 575 | 575 | 3306.3 | 2950 | 0.98 | 2386.16 | G300E | 68047650 | 533.93 | G300E | 0 | 0
820 | Story25 | C35 | 32 MPa RC Column (57.5 cm x 57.5 cm) | Column | 32MPa | Concrete Rectangular | 575 | 575 | 3306.3 | 2950 | 0.98 | 2386.16 | G300E | 76215216.67 | 598.01 | G300E | 0 | 0
821 | Story25 | C36 | 32 MPa RC Column (57.5 cm x 57.5 cm) | Column | 32MPa | Concrete Rectangular | 575 | 575 | 3306.3 | 2950 | 0.98 | 2386.16 | G300E | 73734266.67 | 578.55 | G300E | 0 | 0
822 | Story25 | C37 | 32 MPa RC Column (57.5 cm x 57.5 cm) | Column | 32MPa | Concrete Rectangular | 575 | 575 | 3306.3 | 2950 | 0.98 | 2386.16 | G300E | 73715583.33 | 578.4 | G300E | 0 | 0
823 | Story25 | C38 | 32 MPa RC Column (57.5 cm x 57.5 cm) | Column | 32MPa | Concrete Rectangular | 575 | 575 | 3306.3 | 2950 | 0.98 | 2386.16 | G300E | 76189650 | 597.81 | G300E | 0 | 0
824 | Story25 | C39 | 32 MPa RC Column (57.5 cm x 57.5 cm) | Column | 32MPa | Concrete Rectangular | 575 | 575 | 3306.3 | 2950 | 0.98 | 2386.16 | G300E | 68045683.33 | 533.91 | G300E | 0 | 0
825 | Story25 | C4 | 32 MPa RC Column (57.5 cm x 57.5 cm) | Column | 32MPa | Concrete Rectangular | 575 | 575 | 3306.3 | 2950 | 0.98 | 2386.16 | G300E | 46477250 | 364.68 | G300E | 0 | 0
826 | Story25 | C40 | 32 MPa RC Column (57.5 cm x 57.5 cm) | Column | 32MPa | Concrete Rectangular | 575 | 575 | 3306.3 | 2950 | 0.98 | 2386.16 | G300E | 47773283.33 | 374.85 | G300E | 0 | 0
827 | Story25 | C41 | 32 MPa RC Column (57.5 cm x 57.5 cm) | Column | 32MPa | Concrete Rectangular | 575 | 575 | 3306.3 | 2950 | 0.98 | 2386.16 | G300E | 48874616.67 | 383.49 | G300E | 0 | 0
828 | Story25 | C42 | 32 MPa RC Column (57.5 cm x 57.5 cm) | Column | 32MPa | Concrete Rectangular | 575 | 575 | 3306.3 | 2950 | 0.98 | 2386.16 | G300E | 48150490 | 377.81 | G300E | 0 | 0
829 | Story25 | C43 | 32 MPa RC Column (57.5 cm x 57.5 cm) | Column | 32MPa | Concrete Rectangular | 575 | 575 | 3306.3 | 2950 | 0.98 | 2386.16 | G300E | 46849933.33 | 367.6 | G300E | 0 | 0
830 | Story25 | C44 | 32 MPa RC Column (57.5 cm x 57.5 cm) | Column | 32MPa | Concrete Rectangular | 575 | 575 | 3306.3 | 2950 | 0.98 | 2386.16 | G300E | 46712266.67 | 366.52 | G300E | 0 | 0
831 | Story25 | C45 | 32 MPa RC Column (57.5 cm x 57.5 cm) | Column | 32MPa | Concrete Rectangular | 575 | 575 | 3306.3 | 2950 | 0.98 | 2386.16 | G300E | 46711283.33 | 366.51 | G300E | 0 | 0
832 | Story25 | C46 | 32 MPa RC Column (57.5 cm x 57.5 cm) | Column | 32MPa | Concrete Rectangular | 575 | 575 | 3306.3 | 2950 | 0.98 | 2386.16 | G300E | 46884350 | 367.87 | G300E | 0 | 0
833 | Story25 | C47 | 32 MPa RC Column (57.5 cm x 57.5 cm) | Column | 32MPa | Concrete Rectangular | 575 | 575 | 3306.3 | 2950 | 0.98 | 2386.16 | G300E | 48015970 | 376.75 | G300E | 0 | 0
834 | Story25 | C48 | 32 MPa RC Column (57.5 cm x 57.5 cm) | Column | 32MPa | Concrete Rectangular | 575 | 575 | 3306.3 | 2950 | 0.98 | 2386.16 | G300E | 48313133.33 | 379.08 | G300E | 0 | 0
835 | Story25 | C5 | 32 MPa RC Column (57.5 cm x 57.5 cm) | Column | 32MPa | Concrete Rectangular | 575 | 575 | 3306.3 | 2950 | 0.98 | 2386.16 | G300E | 46503800 | 364.89 | G300E | 0 | 0
836 | Story25 | C6 | 32 MPa RC Column (57.5 cm x 57.5 cm) | Column | 32MPa | Concrete Rectangular | 575 | 575 | 3306.3 | 2950 | 0.98 | 2386.16 | G300E | 46647366.67 | 366.01 | G300E | 0 | 0
837 | Story25 | C7 | 32 MPa RC Column (57.5 cm x 57.5 cm) | Column | 32MPa | Concrete Rectangular | 575 | 575 | 3306.3 | 2950 | 0.98 | 2386.16 | G300E | 48181170 | 378.05 | G300E | 0 | 0
838 | Story25 | C8 | 32 MPa RC Column (57.5 cm x 57.5 cm) | Column | 32MPa | Concrete Rectangular | 575 | 575 | 3306.3 | 2950 | 0.98 | 2386.16 | G300E | 49095866.67 | 385.22 | G300E | 0 | 0
839 | Story25 | C9 | 32 MPa RC Column (57.5 cm x 57.5 cm) | Column | 32MPa | Concrete Rectangular | 575 | 575 | 3306.3 | 2950 | 0.98 | 2386.16 | G300E | 47551050 | 373.1 | G300E | 0 | 0
840 | Story26 | C1 | 32 MPa RC Column (57.5 cm x 57.5 cm) | Column | 32MPa | Concrete Rectangular | 575 | 575 | 3306.3 | 2950 | 0.98 | 2386.16 | G300E | 46283533.33 | 363.16 | G300E | 0 | 0
841 | Story26 | C10 | 32 MPa RC Column (57.5 cm x 57.5 cm) | Column | 32MPa | Concrete Rectangular | 575 | 575 | 3306.3 | 2950 | 0.98 | 2386.16 | G300E | 60534983.33 | 474.98 | G300E | 0 | 0
842 | Story26 | C11 | 32 MPa RC Column (57.5 cm x 57.5 cm) | Column | 32MPa | Concrete Rectangular | 575 | 575 | 3306.3 | 2950 | 0.98 | 2386.16 | G300E | 69089983.33 | 542.11 | G300E | 0 | 0
843 | Story26 | C12 | 32 MPa RC Column (57.5 cm x 57.5 cm) | Column | 32MPa | Concrete Rectangular | 575 | 575 | 3306.3 | 2950 | 0.98 | 2386.16 | G300E | 66396633.33 | 520.97 | G300E | 0 | 0
844 | Story26 | C13 | 32 MPa RC Column (57.5 cm x 57.5 cm) | Column | 32MPa | Concrete Rectangular | 575 | 575 | 3306.3 | 2950 | 0.98 | 2386.16 | G300E | 66396633.33 | 520.97 | G300E | 0 | 0
845 | Story26 | C14 | 32 MPa RC Column (57.5 cm x 57.5 cm) | Column | 32MPa | Concrete Rectangular | 575 | 575 | 3306.3 | 2950 | 0.98 | 2386.16 | G300E | 69090966.67 | 542.11 | G300E | 0 | 0
846 | Story26 | C15 | 32 MPa RC Column (57.5 cm x 57.5 cm) | Column | 32MPa | Concrete Rectangular | 575 | 575 | 3306.3 | 2950 | 0.98 | 2386.16 | G300E | 60553666.67 | 475.13 | G300E | 0 | 0
847 | Story26 | C16 | 32 MPa RC Column (57.5 cm x 57.5 cm) | Column | 32MPa | Concrete Rectangular | 575 | 575 | 3306.3 | 2950 | 0.98 | 2386.16 | G300E | 42097483.33 | 330.31 | G300E | 0 | 0
848 | Story26 | C17 | 32 MPa RC Column (57.5 cm x 57.5 cm) | Column | 32MPa | Concrete Rectangular | 575 | 575 | 3306.3 | 2950 | 0.98 | 2386.16 | G300E | 40418933.33 | 317.14 | G300E | 0 | 0
849 | Story26 | C18 | 32 MPa RC Column (57.5 cm x 57.5 cm) | Column | 32MPa | Concrete Rectangular | 575 | 575 | 3306.3 | 2950 | 0.98 | 2386.16 | G300E | 61183000 | 480.06 | G300E | 0 | 0
850 | Story26 | C19 | 32 MPa RC Column (57.5 cm x 57.5 cm) | Column | 32MPa | Concrete Rectangular | 575 | 575 | 3306.3 | 2950 | 0.98 | 2386.16 | G300E | 58284133.33 | 457.32 | G300E | 0 | 0
851 | Story26 | C2 | 32 MPa RC Column (57.5 cm x 57.5 cm) | Column | 32MPa | Concrete Rectangular | 575 | 575 | 3306.3 | 2950 | 0.98 | 2386.16 | G300E | 40280283.33 | 316.05 | G300E | 0 | 0
852 | Story26 | C22 | 32 MPa RC Column (57.5 cm x 57.5 cm) | Column | 32MPa | Concrete Rectangular | 575 | 575 | 3306.3 | 2950 | 0.98 | 2386.16 | G300E | 58297900 | 457.43 | G300E | 0 | 0
853 | Story26 | C23 | 32 MPa RC Column (57.5 cm x 57.5 cm) | Column | 32MPa | Concrete Rectangular | 575 | 575 | 3306.3 | 2950 | 0.98 | 2386.16 | G300E | 61181033.33 | 480.05 | G300E | 0 | 0
854 | Story26 | C24 | 32 MPa RC Column (57.5 cm x 57.5 cm) | Column | 32MPa | Concrete Rectangular | 575 | 575 | 3306.3 | 2950 | 0.98 | 2386.16 | G300E | 40474983.33 | 317.58 | G300E | 0 | 0
855 | Story26 | C25 | 32 MPa RC Column (57.5 cm x 57.5 cm) | Column | 32MPa | Concrete Rectangular | 575 | 575 | 3306.3 | 2950 | 0.98 | 2386.16 | G300E | 40413033.33 | 317.1 | G300E | 0 | 0
856 | Story26 | C26 | 32 MPa RC Column (57.5 cm x 57.5 cm) | Column | 32MPa | Concrete Rectangular | 575 | 575 | 3306.3 | 2950 | 0.98 | 2386.16 | G300E | 61189883.33 | 480.12 | G300E | 0 | 0
857 | Story26 | C27 | 32 MPa RC Column (57.5 cm x 57.5 cm) | Column | 32MPa | Concrete Rectangular | 575 | 575 | 3306.3 | 2950 | 0.98 | 2386.16 | G300E | 58289050 | 457.36 | G300E | 0 | 0
858 | Story26 | C3 | 32 MPa RC Column (57.5 cm x 57.5 cm) | Column | 32MPa | Concrete Rectangular | 575 | 575 | 3306.3 | 2950 | 0.98 | 2386.16 | G300E | 41698250 | 327.18 | G300E | 0 | 0
859 | Story26 | C30 | 32 MPa RC Column (57.5 cm x 57.5 cm) | Column | 32MPa | Concrete Rectangular | 575 | 575 | 3306.3 | 2950 | 0.98 | 2386.16 | G300E | 58297900 | 457.43 | G300E | 0 | 0
860 | Story26 | C31 | 32 MPa RC Column (57.5 cm x 57.5 cm) | Column | 32MPa | Concrete Rectangular | 575 | 575 | 3306.3 | 2950 | 0.98 | 2386.16 | G300E | 61194800 | 480.16 | G300E | 0 | 0
861 | Story26 | C32 | 32 MPa RC Column (57.5 cm x 57.5 cm) | Column | 32MPa | Concrete Rectangular | 575 | 575 | 3306.3 | 2950 | 0.98 | 2386.16 | G300E | 40512350 | 317.87 | G300E | 0 | 0
862 | Story26 | C33 | 32 MPa RC Column (57.5 cm x 57.5 cm) | Column | 32MPa | Concrete Rectangular | 575 | 575 | 3306.3 | 2950 | 0.98 | 2386.16 | G300E | 42048316.67 | 329.93 | G300E | 0 | 0
863 | Story26 | C34 | 32 MPa RC Column (57.5 cm x 57.5 cm) | Column | 32MPa | Concrete Rectangular | 575 | 575 | 3306.3 | 2950 | 0.98 | 2386.16 | G300E | 60563500 | 475.2 | G300E | 0 | 0
864 | Story26 | C35 | 32 MPa RC Column (57.5 cm x 57.5 cm) | Column | 32MPa | Concrete Rectangular | 575 | 575 | 3306.3 | 2950 | 0.98 | 2386.16 | G300E | 69109650 | 542.26 | G300E | 0 | 0
865 | Story26 | C36 | 32 MPa RC Column (57.5 cm x 57.5 cm) | Column | 32MPa | Concrete Rectangular | 575 | 575 | 3306.3 | 2950 | 0.98 | 2386.16 | G300E | 66416300 | 521.13 | G300E | 0 | 0
866 | Story26 | C37 | 32 MPa RC Column (57.5 cm x 57.5 cm) | Column | 32MPa | Concrete Rectangular | 575 | 575 | 3306.3 | 2950 | 0.98 | 2386.16 | G300E | 66397616.67 | 520.98 | G300E | 0 | 0
867 | Story26 | C38 | 32 MPa RC Column (57.5 cm x 57.5 cm) | Column | 32MPa | Concrete Rectangular | 575 | 575 | 3306.3 | 2950 | 0.98 | 2386.16 | G300E | 69085066.67 | 542.07 | G300E | 0 | 0
868 | Story26 | C39 | 32 MPa RC Column (57.5 cm x 57.5 cm) | Column | 32MPa | Concrete Rectangular | 575 | 575 | 3306.3 | 2950 | 0.98 | 2386.16 | G300E | 60589066.67 | 475.4 | G300E | 0 | 0
869 | Story26 | C4 | 32 MPa RC Column (57.5 cm x 57.5 cm) | Column | 32MPa | Concrete Rectangular | 575 | 575 | 3306.3 | 2950 | 0.98 | 2386.16 | G300E | 40131800 | 314.89 | G300E | 0 | 0
870 | Story26 | C40 | 32 MPa RC Column (57.5 cm x 57.5 cm) | Column | 32MPa | Concrete Rectangular | 575 | 575 | 3306.3 | 2950 | 0.98 | 2386.16 | G300E | 42189916.67 | 331.04 | G300E | 0 | 0
871 | Story26 | C41 | 32 MPa RC Column (57.5 cm x 57.5 cm) | Column | 32MPa | Concrete Rectangular | 575 | 575 | 3306.3 | 2950 | 0.98 | 2386.16 | G300E | 46335650 | 363.57 | G300E | 0 | 0
872 | Story26 | C42 | 32 MPa RC Column (57.5 cm x 57.5 cm) | Column | 32MPa | Concrete Rectangular | 575 | 575 | 3306.3 | 2950 | 0.98 | 2386.16 | G300E | 40443516.67 | 317.33 | G300E | 0 | 0
873 | Story26 | C43 | 32 MPa RC Column (57.5 cm x 57.5 cm) | Column | 32MPa | Concrete Rectangular | 575 | 575 | 3306.3 | 2950 | 0.98 | 2386.16 | G300E | 41935233.33 | 329.04 | G300E | 0 | 0
874 | Story26 | C44 | 32 MPa RC Column (57.5 cm x 57.5 cm) | Column | 32MPa | Concrete Rectangular | 575 | 575 | 3306.3 | 2950 | 0.98 | 2386.16 | G300E | 40419720 | 317.15 | G300E | 0 | 0
875 | Story26 | C45 | 32 MPa RC Column (57.5 cm x 57.5 cm) | Column | 32MPa | Concrete Rectangular | 575 | 575 | 3306.3 | 2950 | 0.98 | 2386.16 | G300E | 40371930 | 316.77 | G300E | 0 | 0
876 | Story26 | C46 | 32 MPa RC Column (57.5 cm x 57.5 cm) | Column | 32MPa | Concrete Rectangular | 575 | 575 | 3306.3 | 2950 | 0.98 | 2386.16 | G300E | 41966700 | 329.29 | G300E | 0 | 0
877 | Story26 | C47 | 32 MPa RC Column (57.5 cm x 57.5 cm) | Column | 32MPa | Concrete Rectangular | 575 | 575 | 3306.3 | 2950 | 0.98 | 2386.16 | G300E | 40530050 | 318.01 | G300E | 0 | 0
878 | Story26 | C48 | 32 MPa RC Column (57.5 cm x 57.5 cm) | Column | 32MPa | Concrete Rectangular | 575 | 575 | 3306.3 | 2950 | 0.98 | 2386.16 | G300E | 45749583.33 | 358.97 | G300E | 0 | 0
879 | Story26 | C5 | 32 MPa RC Column (57.5 cm x 57.5 cm) | Column | 32MPa | Concrete Rectangular | 575 | 575 | 3306.3 | 2950 | 0.98 | 2386.16 | G300E | 40125900 | 314.84 | G300E | 0 | 0
880 | Story26 | C6 | 32 MPa RC Column (57.5 cm x 57.5 cm) | Column | 32MPa | Concrete Rectangular | 575 | 575 | 3306.3 | 2950 | 0.98 | 2386.16 | G300E | 41747416.67 | 327.57 | G300E | 0 | 0
881 | Story26 | C7 | 32 MPa RC Column (57.5 cm x 57.5 cm) | Column | 32MPa | Concrete Rectangular | 575 | 575 | 3306.3 | 2950 | 0.98 | 2386.16 | G300E | 40399266.67 | 316.99 | G300E | 0 | 0
882 | Story26 | C8 | 32 MPa RC Column (57.5 cm x 57.5 cm) | Column | 32MPa | Concrete Rectangular | 575 | 575 | 3306.3 | 2950 | 0.98 | 2386.16 | G300E | 46565750 | 365.37 | G300E | 0 | 0
883 | Story26 | C9 | 32 MPa RC Column (57.5 cm x 57.5 cm) | Column | 32MPa | Concrete Rectangular | 575 | 575 | 3306.3 | 2950 | 0.98 | 2386.16 | G300E | 41987350 | 329.45 | G300E | 0 | 0
884 | Story26 | D17 | 32 MPa RC Column (92.5 cm x 92.5 cm) | Column | 32MPa | Concrete Rectangular | 925 | 925 | 8556.3 | 24258.8 | 20.76 | 50780.27 | G300E | 1502019990.2 | 11785.41 | G300E | 0 | 0
885 | Story26 | D18 | 32 MPa RC Column (95 cm x 95 cm) | Column | 32MPa | Concrete Rectangular | 950 | 950 | 9025 | 25104.8 | 22.66 | 55430.17 | G300E | 1562595974.33 | 12260.71 | G300E | 0 | 0
886 | Story26 | D19 | 32 MPa RC Column (92.5 cm x 92.5 cm) | Column | 32MPa | Concrete Rectangular | 925 | 925 | 8556.3 | 24258.8 | 20.76 | 50780.27 | G300E | 1608545771.84 | 12621.25 | G300E | 0 | 0
887 | Story26 | D20 | 32 MPa RC Column (92.5 cm x 92.5 cm) | Column | 32MPa | Concrete Rectangular | 925 | 925 | 8556.3 | 24258.8 | 20.76 | 50780.27 | G300E | 1612435266.11 | 12651.77 | G300E | 0 | 0
888 | Story26 | D21 | 32 MPa RC Column (92.5 cm x 92.5 cm) | Column | 32MPa | Concrete Rectangular | 925 | 925 | 8556.3 | 24258.8 | 20.76 | 50780.27 | G300E | 1497711357.78 | 11751.6 | G300E | 0 | 0
889 | Story26 | D22 | 32 MPa RC Column (95 cm x 95 cm) | Column | 32MPa | Concrete Rectangular | 950 | 950 | 9025 | 25104.8 | 22.66 | 55430.17 | G300E | 1559215194.6 | 12234.18 | G300E | 0 | 0
890 | Story26 | D23 | 32 MPa RC Column (92.5 cm x 92.5 cm) | Column | 32MPa | Concrete Rectangular | 925 | 925 | 8556.3 | 25104.8 | 21.48 | 52551.18 | G300E | 1516930343.13 | 11902.4 | G300E | 0 | 0
891 | Story26 | D24 | 32 MPa RC Column (92.5 cm x 92.5 cm) | Column | 32MPa | Concrete Rectangular | 925 | 925 | 8556.3 | 25104.8 | 21.48 | 52551.18 | G300E | 1527371847.87 | 11984.33 | G300E | 0 | 0
892 | Story26 | D25 | 32 MPa RC Column (92.5 cm x 92.5 cm) | Column | 32MPa | Concrete Rectangular | 925 | 925 | 8556.3 | 25104.8 | 21.48 | 52551.18 | G300E | 1526970171.07 | 11981.17 | G300E | 0 | 0
893 | Story26 | D26 | 32 MPa RC Column (92.5 cm x 92.5 cm) | Column | 32MPa | Concrete Rectangular | 925 | 925 | 8556.3 | 25104.8 | 21.48 | 52551.18 | G300E | 1507823576.93 | 11830.94 | G300E | 0 | 0
894 | Story26 | D27 | 32 MPa RC Column (95 cm x 95 cm) | Column | 32MPa | Concrete Rectangular | 950 | 950 | 9025 | 25104.8 | 22.66 | 55430.17 | G300E | 1552493384.4 | 12181.44 | G300E | 0 | 0
895 | Story26 | D28 | 32 MPa RC Column (92.5 cm x 92.5 cm) | Column | 32MPa | Concrete Rectangular | 925 | 925 | 8556.3 | 24258.8 | 20.76 | 50780.27 | G300E | 1505487650.89 | 11812.61 | G300E | 0 | 0
896 | Story26 | D29 | 32 MPa RC Column (92.5 cm x 92.5 cm) | Column | 32MPa | Concrete Rectangular | 925 | 925 | 8556.3 | 24258.8 | 20.76 | 50780.27 | G300E | 1608400219.04 | 12620.1 | G300E | 0 | 0
897 | Story26 | D30 | 32 MPa RC Column (92.5 cm x 92.5 cm) | Column | 32MPa | Concrete Rectangular | 925 | 925 | 8556.3 | 24258.8 | 20.76 | 50780.27 | G300E | 1599075405.87 | 12546.94 | G300E | 0 | 0
898 | Story26 | D31 | 32 MPa RC Column (95 cm x 95 cm) | Column | 32MPa | Concrete Rectangular | 950 | 950 | 9025 | 25104.8 | 22.66 | 55430.17 | G300E | 1560949517.87 | 12247.79 | G300E | 0 | 0
899 | Story26 | D32 | 32 MPa RC Column (92.5 cm x 92.5 cm) | Column | 32MPa | Concrete Rectangular | 925 | 925 | 8556.3 | 24258.8 | 20.76 | 50780.27 | G300E | 1511179034.91 | 11857.27 | G300E | 0 | 0
900 | Story27 | C1 | 32 MPa RC Column (55 cm x 55 cm) | Column | 32MPa | Concrete Rectangular | 550 | 550 | 3025 | 2900 | 0.88 | 2146.18 | G300E | 32077866.67 | 251.69 | G300E | 0 | 0
901 | Story27 | C10 | 32 MPa RC Column (55 cm x 55 cm) | Column | 32MPa | Concrete Rectangular | 550 | 550 | 3025 | 2900 | 0.88 | 2146.18 | G300E | 60875833.33 | 477.65 | G300E | 0 | 0
902 | Story27 | C11 | 32 MPa RC Column (55 cm x 55 cm) | Column | 32MPa | Concrete Rectangular | 550 | 550 | 3025 | 2900 | 0.88 | 2146.18 | G300E | 68516366.67 | 537.6 | G300E | 0 | 0
903 | Story27 | C12 | 32 MPa RC Column (55 cm x 55 cm) | Column | 32MPa | Concrete Rectangular | 550 | 550 | 3025 | 2900 | 0.88 | 2146.18 | G300E | 66034933.33 | 518.13 | G300E | 0 | 0
904 | Story27 | C13 | 32 MPa RC Column (55 cm x 55 cm) | Column | 32MPa | Concrete Rectangular | 550 | 550 | 3025 | 2900 | 0.88 | 2146.18 | G300E | 66031066.67 | 518.1 | G300E | 0 | 0
905 | Story27 | C14 | 32 MPa RC Column (55 cm x 55 cm) | Column | 32MPa | Concrete Rectangular | 550 | 550 | 3025 | 2900 | 0.88 | 2146.18 | G300E | 68519266.67 | 537.63 | G300E | 0 | 0
906 | Story27 | C15 | 32 MPa RC Column (55 cm x 55 cm) | Column | 32MPa | Concrete Rectangular | 550 | 550 | 3025 | 2900 | 0.88 | 2146.18 | G300E | 60898066.67 | 477.83 | G300E | 0 | 0
907 | Story27 | C16 | 32 MPa RC Column (55 cm x 55 cm) | Column | 32MPa | Concrete Rectangular | 550 | 550 | 3025 | 2900 | 0.88 | 2146.18 | G300E | 42457933.33 | 333.14 | G300E | 0 | 0
908 | Story27 | C17 | 32 MPa RC Column (55 cm x 55 cm) | Column | 32MPa | Concrete Rectangular | 550 | 550 | 3025 | 2900 | 0.88 | 2146.18 | G300E | 42038400 | 329.85 | G300E | 0 | 0
909 | Story27 | C18 | 32 MPa RC Column (55 cm x 55 cm) | Column | 32MPa | Concrete Rectangular | 550 | 550 | 3025 | 2900 | 0.88 | 2146.18 | G300E | 61997166.67 | 486.45 | G300E | 0 | 0
910 | Story27 | C19 | 32 MPa RC Column (55 cm x 55 cm) | Column | 32MPa | Concrete Rectangular | 550 | 550 | 3025 | 2900 | 0.88 | 2146.18 | G300E | 58835200 | 461.64 | G300E | 0 | 0
911 | Story27 | C2 | 32 MPa RC Column (55 cm x 55 cm) | Column | 32MPa | Concrete Rectangular | 550 | 550 | 3025 | 2900 | 0.88 | 2146.18 | G300E | 42134100 | 330.6 | G300E | 0 | 0
912 | Story27 | C22 | 32 MPa RC Column (55 cm x 55 cm) | Column | 32MPa | Concrete Rectangular | 550 | 550 | 3025 | 2900 | 0.88 | 2146.18 | G300E | 58838100 | 461.67 | G300E | 0 | 0
913 | Story27 | C23 | 32 MPa RC Column (55 cm x 55 cm) | Column | 32MPa | Concrete Rectangular | 550 | 550 | 3025 | 2900 | 0.88 | 2146.18 | G300E | 62006833.33 | 486.53 | G300E | 0 | 0
914 | Story27 | C24 | 32 MPa RC Column (55 cm x 55 cm) | Column | 32MPa | Concrete Rectangular | 550 | 550 | 3025 | 2900 | 0.88 | 2146.18 | G300E | 42108966.67 | 330.4 | G300E | 0 | 0
915 | Story27 | C25 | 32 MPa RC Column (55 cm x 55 cm) | Column | 32MPa | Concrete Rectangular | 550 | 550 | 3025 | 2900 | 0.88 | 2146.18 | G300E | 42031633.33 | 329.8 | G300E | 0 | 0
916 | Story27 | C26 | 32 MPa RC Column (55 cm x 55 cm) | Column | 32MPa | Concrete Rectangular | 550 | 550 | 3025 | 2900 | 0.88 | 2146.18 | G300E | 62003933.33 | 486.51 | G300E | 0 | 0
917 | Story27 | C27 | 32 MPa RC Column (55 cm x 55 cm) | Column | 32MPa | Concrete Rectangular | 550 | 550 | 3025 | 2900 | 0.88 | 2146.18 | G300E | 58843900 | 461.71 | G300E | 0 | 0
918 | Story27 | C3 | 32 MPa RC Column (55 cm x 55 cm) | Column | 32MPa | Concrete Rectangular | 550 | 550 | 3025 | 2900 | 0.88 | 2146.18 | G300E | 43358866.67 | 340.21 | G300E | 0 | 0
919 | Story27 | C30 | 32 MPa RC Column (55 cm x 55 cm) | Column | 32MPa | Concrete Rectangular | 550 | 550 | 3025 | 2900 | 0.88 | 2146.18 | G300E | 58835200 | 461.64 | G300E | 0 | 0
920 | Story27 | C31 | 32 MPa RC Column (55 cm x 55 cm) | Column | 32MPa | Concrete Rectangular | 550 | 550 | 3025 | 2900 | 0.88 | 2146.18 | G300E | 62021333.33 | 486.64 | G300E | 0 | 0
921 | Story27 | C32 | 32 MPa RC Column (55 cm x 55 cm) | Column | 32MPa | Concrete Rectangular | 550 | 550 | 3025 | 2900 | 0.88 | 2146.18 | G300E | 42166966.67 | 330.86 | G300E | 0 | 0
922 | Story27 | C33 | 32 MPa RC Column (55 cm x 55 cm) | Column | 32MPa | Concrete Rectangular | 550 | 550 | 3025 | 2900 | 0.88 | 2146.18 | G300E | 42393166.67 | 332.63 | G300E | 0 | 0
923 | Story27 | C34 | 32 MPa RC Column (55 cm x 55 cm) | Column | 32MPa | Concrete Rectangular | 550 | 550 | 3025 | 2900 | 0.88 | 2146.18 | G300E | 60896133.33 | 477.81 | G300E | 0 | 0
924 | Story27 | C35 | 32 MPa RC Column (55 cm x 55 cm) | Column | 32MPa | Concrete Rectangular | 550 | 550 | 3025 | 2900 | 0.88 | 2146.18 | G300E | 68535700 | 537.76 | G300E | 0 | 0
925 | Story27 | C36 | 32 MPa RC Column (55 cm x 55 cm) | Column | 32MPa | Concrete Rectangular | 550 | 550 | 3025 | 2900 | 0.88 | 2146.18 | G300E | 66054266.67 | 518.29 | G300E | 0 | 0
926 | Story27 | C37 | 32 MPa RC Column (55 cm x 55 cm) | Column | 32MPa | Concrete Rectangular | 550 | 550 | 3025 | 2900 | 0.88 | 2146.18 | G300E | 66031066.67 | 518.1 | G300E | 0 | 0
927 | Story27 | C38 | 32 MPa RC Column (55 cm x 55 cm) | Column | 32MPa | Concrete Rectangular | 550 | 550 | 3025 | 2900 | 0.88 | 2146.18 | G300E | 68516366.67 | 537.6 | G300E | 0 | 0
928 | Story27 | C39 | 32 MPa RC Column (55 cm x 55 cm) | Column | 32MPa | Concrete Rectangular | 550 | 550 | 3025 | 2900 | 0.88 | 2146.18 | G300E | 60937700 | 478.14 | G300E | 0 | 0
929 | Story27 | C4 | 32 MPa RC Column (55 cm x 55 cm) | Column | 32MPa | Concrete Rectangular | 550 | 550 | 3025 | 2900 | 0.88 | 2146.18 | G300E | 42369580 | 332.45 | G300E | 0 | 0
930 | Story27 | C40 | 32 MPa RC Column (55 cm x 55 cm) | Column | 32MPa | Concrete Rectangular | 550 | 550 | 3025 | 2900 | 0.88 | 2146.18 | G300E | 42531400 | 333.72 | G300E | 0 | 0
931 | Story27 | C41 | 32 MPa RC Column (55 cm x 55 cm) | Column | 32MPa | Concrete Rectangular | 550 | 550 | 3025 | 2900 | 0.88 | 2146.18 | G300E | 32219000 | 252.8 | G300E | 0 | 0
932 | Story27 | C42 | 32 MPa RC Column (55 cm x 55 cm) | Column | 32MPa | Concrete Rectangular | 550 | 550 | 3025 | 2900 | 0.88 | 2146.18 | G300E | 42318733.33 | 332.05 | G300E | 0 | 0
933 | Story27 | C43 | 32 MPa RC Column (55 cm x 55 cm) | Column | 32MPa | Concrete Rectangular | 550 | 550 | 3025 | 2900 | 0.88 | 2146.18 | G300E | 43606333.33 | 342.15 | G300E | 0 | 0
934 | Story27 | C44 | 32 MPa RC Column (55 cm x 55 cm) | Column | 32MPa | Concrete Rectangular | 550 | 550 | 3025 | 2900 | 0.88 | 2146.18 | G300E | 42838220 | 336.12 | G300E | 0 | 0
935 | Story27 | C45 | 32 MPa RC Column (55 cm x 55 cm) | Column | 32MPa | Concrete Rectangular | 550 | 550 | 3025 | 2900 | 0.88 | 2146.18 | G300E | 42722220 | 335.21 | G300E | 0 | 0
936 | Story27 | C46 | 32 MPa RC Column (55 cm x 55 cm) | Column | 32MPa | Concrete Rectangular | 550 | 550 | 3025 | 2900 | 0.88 | 2146.18 | G300E | 43639200 | 342.41 | G300E | 0 | 0
937 | Story27 | C47 | 32 MPa RC Column (55 cm x 55 cm) | Column | 32MPa | Concrete Rectangular | 550 | 550 | 3025 | 2900 | 0.88 | 2146.18 | G300E | 42417333.33 | 332.82 | G300E | 0 | 0
938 | Story27 | C48 | 32 MPa RC Column (55 cm x 55 cm) | Column | 32MPa | Concrete Rectangular | 550 | 550 | 3025 | 2900 | 0.88 | 2146.18 | G300E | 32990400 | 258.85 | G300E | 0 | 0
939 | Story27 | C5 | 32 MPa RC Column (55 cm x 55 cm) | Column | 32MPa | Concrete Rectangular | 550 | 550 | 3025 | 2900 | 0.88 | 2146.18 | G300E | 42356820 | 332.35 | G300E | 0 | 0
940 | Story27 | C6 | 32 MPa RC Column (55 cm x 55 cm) | Column | 32MPa | Concrete Rectangular | 550 | 550 | 3025 | 2900 | 0.88 | 2146.18 | G300E | 43412033.33 | 340.63 | G300E | 0 | 0
941 | Story27 | C7 | 32 MPa RC Column (55 cm x 55 cm) | Column | 32MPa | Concrete Rectangular | 550 | 550 | 3025 | 2900 | 0.88 | 2146.18 | G300E | 42269433.33 | 331.66 | G300E | 0 | 0
942 | Story27 | C8 | 32 MPa RC Column (55 cm x 55 cm) | Column | 32MPa | Concrete Rectangular | 550 | 550 | 3025 | 2900 | 0.88 | 2146.18 | G300E | 32197733.33 | 252.64 | G300E | 0 | 0
943 | Story27 | C9 | 32 MPa RC Column (55 cm x 55 cm) | Column | 32MPa | Concrete Rectangular | 550 | 550 | 3025 | 2900 | 0.88 | 2146.18 | G300E | 42334200 | 332.17 | G300E | 0 | 0
944 | Story28 | C1 | 32 MPa RC Column (55 cm x 55 cm) | Column | 32MPa | Concrete Rectangular | 550 | 550 | 3025 | 2900 | 0.88 | 2146.18 | G300E | 30764166.67 | 241.39 | G300E | 0 | 0
945 | Story28 | C10 | 32 MPa RC Column (55 cm x 55 cm) | Column | 32MPa | Concrete Rectangular | 550 | 550 | 3025 | 2900 | 0.88 | 2146.18 | G300E | 54270600 | 425.83 | G300E | 0 | 0
946 | Story28 | C11 | 32 MPa RC Column (55 cm x 55 cm) | Column | 32MPa | Concrete Rectangular | 550 | 550 | 3025 | 2900 | 0.88 | 2146.18 | G300E | 61919833.33 | 485.85 | G300E | 0 | 0
947 | Story28 | C12 | 32 MPa RC Column (55 cm x 55 cm) | Column | 32MPa | Concrete Rectangular | 550 | 550 | 3025 | 2900 | 0.88 | 2146.18 | G300E | 59078800 | 463.55 | G300E | 0 | 0
948 | Story28 | C13 | 32 MPa RC Column (55 cm x 55 cm) | Column | 32MPa | Concrete Rectangular | 550 | 550 | 3025 | 2900 | 0.88 | 2146.18 | G300E | 59073000 | 463.51 | G300E | 0 | 0
949 | Story28 | C14 | 32 MPa RC Column (55 cm x 55 cm) | Column | 32MPa | Concrete Rectangular | 550 | 550 | 3025 | 2900 | 0.88 | 2146.18 | G300E | 61920800 | 485.85 | G300E | 0 | 0
950 | Story28 | C15 | 32 MPa RC Column (55 cm x 55 cm) | Column | 32MPa | Concrete Rectangular | 550 | 550 | 3025 | 2900 | 0.88 | 2146.18 | G300E | 54295733.33 | 426.02 | G300E | 0 | 0
951 | Story28 | C16 | 32 MPa RC Column (55 cm x 55 cm) | Column | 32MPa | Concrete Rectangular | 550 | 550 | 3025 | 2900 | 0.88 | 2146.18 | G300E | 35048433.33 | 275 | G300E | 0 | 0
952 | Story28 | C17 | 32 MPa RC Column (55 cm x 55 cm) | Column | 32MPa | Concrete Rectangular | 550 | 550 | 3025 | 2900 | 0.88 | 2146.18 | G300E | 37661333.33 | 295.5 | G300E | 0 | 0
953 | Story28 | C18 | 32 MPa RC Column (55 cm x 55 cm) | Column | 32MPa | Concrete Rectangular | 550 | 550 | 3025 | 2900 | 0.88 | 2146.18 | G300E | 55465400 | 435.2 | G300E | 0 | 0
954 | Story28 | C19 | 32 MPa RC Column (55 cm x 55 cm) | Column | 32MPa | Concrete Rectangular | 550 | 550 | 3025 | 2900 | 0.88 | 2146.18 | G300E | 51810433.33 | 406.52 | G300E | 0 | 0
955 | Story28 | C2 | 32 MPa RC Column (55 cm x 55 cm) | Column | 32MPa | Concrete Rectangular | 550 | 550 | 3025 | 2900 | 0.88 | 2146.18 | G300E | 37581100 | 294.88 | G300E | 0 | 0
956 | Story28 | C22 | 32 MPa RC Column (55 cm x 55 cm) | Column | 32MPa | Concrete Rectangular | 550 | 550 | 3025 | 2900 | 0.88 | 2146.18 | G300E | 51808500 | 406.51 | G300E | 0 | 0
957 | Story28 | C23 | 32 MPa RC Column (55 cm x 55 cm) | Column | 32MPa | Concrete Rectangular | 550 | 550 | 3025 | 2900 | 0.88 | 2146.18 | G300E | 55476033.33 | 435.29 | G300E | 0 | 0
958 | Story28 | C24 | 32 MPa RC Column (55 cm x 55 cm) | Column | 32MPa | Concrete Rectangular | 550 | 550 | 3025 | 2900 | 0.88 | 2146.18 | G300E | 37830500 | 296.83 | G300E | 0 | 0
959 | Story28 | C25 | 32 MPa RC Column (55 cm x 55 cm) | Column | 32MPa | Concrete Rectangular | 550 | 550 | 3025 | 2900 | 0.88 | 2146.18 | G300E | 37790866.67 | 296.52 | G300E | 0 | 0
960 | Story28 | C26 | 32 MPa RC Column (55 cm x 55 cm) | Column | 32MPa | Concrete Rectangular | 550 | 550 | 3025 | 2900 | 0.88 | 2146.18 | G300E | 55471200 | 435.25 | G300E | 0 | 0
961 | Story28 | C27 | 32 MPa RC Column (55 cm x 55 cm) | Column | 32MPa | Concrete Rectangular | 550 | 550 | 3025 | 2900 | 0.88 | 2146.18 | G300E | 51819133.33 | 406.59 | G300E | 0 | 0
962 | Story28 | C3 | 32 MPa RC Column (55 cm x 55 cm) | Column | 32MPa | Concrete Rectangular | 550 | 550 | 3025 | 2900 | 0.88 | 2146.18 | G300E | 36446233.33 | 285.97 | G300E | 0 | 0
963 | Story28 | C30 | 32 MPa RC Column (55 cm x 55 cm) | Column | 32MPa | Concrete Rectangular | 550 | 550 | 3025 | 2900 | 0.88 | 2146.18 | G300E | 51804633.33 | 406.48 | G300E | 0 | 0
964 | Story28 | C31 | 32 MPa RC Column (55 cm x 55 cm) | Column | 32MPa | Concrete Rectangular | 550 | 550 | 3025 | 2900 | 0.88 | 2146.18 | G300E | 55494400 | 435.43 | G300E | 0 | 0
965 | Story28 | C32 | 32 MPa RC Column (55 cm x 55 cm) | Column | 32MPa | Concrete Rectangular | 550 | 550 | 3025 | 2900 | 0.88 | 2146.18 | G300E | 37781200 | 296.45 | G300E | 0 | 0
966 | Story28 | C33 | 32 MPa RC Column (55 cm x 55 cm) | Column | 32MPa | Concrete Rectangular | 550 | 550 | 3025 | 2900 | 0.88 | 2146.18 | G300E | 35000100 | 274.62 | G300E | 0 | 0
967 | Story28 | C34 | 32 MPa RC Column (55 cm x 55 cm) | Column | 32MPa | Concrete Rectangular | 550 | 550 | 3025 | 2900 | 0.88 | 2146.18 | G300E | 54291866.67 | 425.99 | G300E | 0 | 0
968 | Story28 | C35 | 32 MPa RC Column (55 cm x 55 cm) | Column | 32MPa | Concrete Rectangular | 550 | 550 | 3025 | 2900 | 0.88 | 2146.18 | G300E | 61939166.67 | 486 | G300E | 0 | 0
969 | Story28 | C36 | 32 MPa RC Column (55 cm x 55 cm) | Column | 32MPa | Concrete Rectangular | 550 | 550 | 3025 | 2900 | 0.88 | 2146.18 | G300E | 59100066.67 | 463.72 | G300E | 0 | 0
970 | Story28 | C37 | 32 MPa RC Column (55 cm x 55 cm) | Column | 32MPa | Concrete Rectangular | 550 | 550 | 3025 | 2900 | 0.88 | 2146.18 | G300E | 59075900 | 463.53 | G300E | 0 | 0
971 | Story28 | C38 | 32 MPa RC Column (55 cm x 55 cm) | Column | 32MPa | Concrete Rectangular | 550 | 550 | 3025 | 2900 | 0.88 | 2146.18 | G300E | 61918866.67 | 485.84 | G300E | 0 | 0
972 | Story28 | C39 | 32 MPa RC Column (55 cm x 55 cm) | Column | 32MPa | Concrete Rectangular | 550 | 550 | 3025 | 2900 | 0.88 | 2146.18 | G300E | 54367266.67 | 426.59 | G300E | 0 | 0
973 | Story28 | C4 | 32 MPa RC Column (55 cm x 55 cm) | Column | 32MPa | Concrete Rectangular | 550 | 550 | 3025 | 2900 | 0.88 | 2146.18 | G300E | 36855133.33 | 289.18 | G300E | 0 | 0
974 | Story28 | C40 | 32 MPa RC Column (55 cm x 55 cm) | Column | 32MPa | Concrete Rectangular | 550 | 550 | 3025 | 2900 | 0.88 | 2146.18 | G300E | 35037800 | 274.92 | G300E | 0 | 0
975 | Story28 | C41 | 32 MPa RC Column (55 cm x 55 cm) | Column | 32MPa | Concrete Rectangular | 550 | 550 | 3025 | 2900 | 0.88 | 2146.18 | G300E | 30910133.33 | 242.53 | G300E | 0 | 0
976 | Story28 | C42 | 32 MPa RC Column (55 cm x 55 cm) | Column | 32MPa | Concrete Rectangular | 550 | 550 | 3025 | 2900 | 0.88 | 2146.18 | G300E | 37708120 | 295.87 | G300E | 0 | 0
977 | Story28 | C43 | 32 MPa RC Column (55 cm x 55 cm) | Column | 32MPa | Concrete Rectangular | 550 | 550 | 3025 | 2900 | 0.88 | 2146.18 | G300E | 36672433.33 | 287.75 | G300E | 0 | 0
978 | Story28 | C44 | 32 MPa RC Column (55 cm x 55 cm) | Column | 32MPa | Concrete Rectangular | 550 | 550 | 3025 | 2900 | 0.88 | 2146.18 | G300E | 37341366.67 | 292.99 | G300E | 0 | 0
979 | Story28 | C45 | 32 MPa RC Column (55 cm x 55 cm) | Column | 32MPa | Concrete Rectangular | 550 | 550 | 3025 | 2900 | 0.88 | 2146.18 | G300E | 37361666.67 | 293.15 | G300E | 0 | 0
980 | Story28 | C46 | 32 MPa RC Column (55 cm x 55 cm) | Column | 32MPa | Concrete Rectangular | 550 | 550 | 3025 | 2900 | 0.88 | 2146.18 | G300E | 36707233.33 | 288.02 | G300E | 0 | 0
981 | Story28 | C47 | 32 MPa RC Column (55 cm x 55 cm) | Column | 32MPa | Concrete Rectangular | 550 | 550 | 3025 | 2900 | 0.88 | 2146.18 | G300E | 37946500 | 297.74 | G300E | 0 | 0
982 | Story28 | C48 | 32 MPa RC Column (55 cm x 55 cm) | Column | 32MPa | Concrete Rectangular | 550 | 550 | 3025 | 2900 | 0.88 | 2146.18 | G300E | 31689266.67 | 248.65 | G300E | 0 | 0
983 | Story28 | C5 | 32 MPa RC Column (55 cm x 55 cm) | Column | 32MPa | Concrete Rectangular | 550 | 550 | 3025 | 2900 | 0.88 | 2146.18 | G300E | 36867700 | 289.28 | G300E | 0 | 0
984 | Story28 | C6 | 32 MPa RC Column (55 cm x 55 cm) | Column | 32MPa | Concrete Rectangular | 550 | 550 | 3025 | 2900 | 0.88 | 2146.18 | G300E | 36491666.67 | 286.33 | G300E | 0 | 0
985 | Story28 | C7 | 32 MPa RC Column (55 cm x 55 cm) | Column | 32MPa | Concrete Rectangular | 550 | 550 | 3025 | 2900 | 0.88 | 2146.18 | G300E | 37672740 | 295.59 | G300E | 0 | 0
986 | Story28 | C8 | 32 MPa RC Column (55 cm x 55 cm) | Column | 32MPa | Concrete Rectangular | 550 | 550 | 3025 | 2900 | 0.88 | 2146.18 | G300E | 30880166.67 | 242.3 | G300E | 0 | 0
987 | Story28 | C9 | 32 MPa RC Column (55 cm x 55 cm) | Column | 32MPa | Concrete Rectangular | 550 | 550 | 3025 | 2900 | 0.88 | 2146.18 | G300E | 34940166.67 | 274.15 | G300E | 0 | 0
988 | Story29 | C1 | 32 MPa RC Column (52.5 cm x 52.5 cm) | Column | 32MPa | Concrete Rectangular | 525 | 525 | 2756.3 | 2925 | 0.81 | 1972.36 | G300E | 35790300 | 280.82 | G300E | 0 | 0
989 | Story29 | C10 | 32 MPa RC Column (52.5 cm x 52.5 cm) | Column | 32MPa | Concrete Rectangular | 525 | 525 | 2756.3 | 2925 | 0.81 | 1972.36 | G300E | 56929275 | 446.69 | G300E | 0 | 0
990 | Story29 | C11 | 32 MPa RC Column (52.5 cm x 52.5 cm) | Column | 32MPa | Concrete Rectangular | 525 | 525 | 2756.3 | 2925 | 0.81 | 1972.36 | G300E | 63365250 | 497.19 | G300E | 0 | 0
991 | Story29 | C12 | 32 MPa RC Column (52.5 cm x 52.5 cm) | Column | 32MPa | Concrete Rectangular | 525 | 525 | 2756.3 | 2925 | 0.81 | 1972.36 | G300E | 60344700 | 473.49 | G300E | 0 | 0
992 | Story29 | C13 | 32 MPa RC Column (52.5 cm x 52.5 cm) | Column | 32MPa | Concrete Rectangular | 525 | 525 | 2756.3 | 2925 | 0.81 | 1972.36 | G300E | 60337875 | 473.43 | G300E | 0 | 0
993 | Story29 | C14 | 32 MPa RC Column (52.5 cm x 52.5 cm) | Column | 32MPa | Concrete Rectangular | 525 | 525 | 2756.3 | 2925 | 0.81 | 1972.36 | G300E | 63365250 | 497.19 | G300E | 0 | 0
994 | Story29 | C15 | 32 MPa RC Column (52.5 cm x 52.5 cm) | Column | 32MPa | Concrete Rectangular | 525 | 525 | 2756.3 | 2925 | 0.81 | 1972.36 | G300E | 56954625 | 446.89 | G300E | 0 | 0
995 | Story29 | C16 | 32 MPa RC Column (52.5 cm x 52.5 cm) | Column | 32MPa | Concrete Rectangular | 525 | 525 | 2756.3 | 2925 | 0.81 | 1972.36 | G300E | 35079525 | 275.25 | G300E | 0 | 0
996 | Story29 | C17 | 32 MPa RC Column (52.5 cm x 52.5 cm) | Column | 32MPa | Concrete Rectangular | 525 | 525 | 2756.3 | 2925 | 0.81 | 1972.36 | G300E | 40030575 | 314.09 | G300E | 0 | 0
997 | Story29 | C18 | 32 MPa RC Column (52.5 cm x 52.5 cm) | Column | 32MPa | Concrete Rectangular | 525 | 525 | 2756.3 | 2925 | 0.81 | 1972.36 | G300E | 57603975 | 451.98 | G300E | 0 | 0
998 | Story29 | C19 | 32 MPa RC Column (52.5 cm x 52.5 cm) | Column | 32MPa | Concrete Rectangular | 525 | 525 | 2756.3 | 2925 | 0.81 | 1972.36 | G300E | 53540175 | 420.1 | G300E | 0 | 0
999 | Story29 | C2 | 32 MPa RC Column (52.5 cm x 52.5 cm) | Column | 32MPa | Concrete Rectangular | 525 | 525 | 2756.3 | 2925 | 0.81 | 1972.36 | G300E | 37059750 | 290.78 | G300E | 0 | 0
1000 | Story29 | C22 | 32 MPa RC Column (52.5 cm x 52.5 cm) | Column | 32MPa | Concrete Rectangular | 525 | 525 | 2756.3 | 2925 | 0.81 | 1972.36 | G300E | 53529450 | 420.01 | G300E | 0 | 0
1001 | Story29 | C23 | 32 MPa RC Column (52.5 cm x 52.5 cm) | Column | 32MPa | Concrete Rectangular | 525 | 525 | 2756.3 | 2925 | 0.81 | 1972.36 | G300E | 57616650 | 452.08 | G300E | 0 | 0
1002 | Story29 | C24 | 32 MPa RC Column (52.5 cm x 52.5 cm) | Column | 32MPa | Concrete Rectangular | 525 | 525 | 2756.3 | 2925 | 0.81 | 1972.36 | G300E | 40115400 | 314.76 | G300E | 0 | 0
1003 | Story29 | C25 | 32 MPa RC Column (52.5 cm x 52.5 cm) | Column | 32MPa | Concrete Rectangular | 525 | 525 | 2756.3 | 2925 | 0.81 | 1972.36 | G300E | 40086150 | 314.53 | G300E | 0 | 0
1004 | Story29 | C26 | 32 MPa RC Column (52.5 cm x 52.5 cm) | Column | 32MPa | Concrete Rectangular | 525 | 525 | 2756.3 | 2925 | 0.81 | 1972.36 | G300E | 57610800 | 452.04 | G300E | 0 | 0
1005 | Story29 | C27 | 32 MPa RC Column (52.5 cm x 52.5 cm) | Column | 32MPa | Concrete Rectangular | 525 | 525 | 2756.3 | 2925 | 0.81 | 1972.36 | G300E | 53549925 | 420.17 | G300E | 0 | 0
1006 | Story29 | C3 | 32 MPa RC Column (52.5 cm x 52.5 cm) | Column | 32MPa | Concrete Rectangular | 525 | 525 | 2756.3 | 2925 | 0.81 | 1972.36 | G300E | 35476155 | 278.36 | G300E | 0 | 0
1007 | Story29 | C30 | 32 MPa RC Column (52.5 cm x 52.5 cm) | Column | 32MPa | Concrete Rectangular | 525 | 525 | 2756.3 | 2925 | 0.81 | 1972.36 | G300E | 53527500 | 420 | G300E | 0 | 0
1008 | Story29 | C31 | 32 MPa RC Column (52.5 cm x 52.5 cm) | Column | 32MPa | Concrete Rectangular | 525 | 525 | 2756.3 | 2925 | 0.81 | 1972.36 | G300E | 57637125 | 452.24 | G300E | 0 | 0
1009 | Story29 | C32 | 32 MPa RC Column (52.5 cm x 52.5 cm) | Column | 32MPa | Concrete Rectangular | 525 | 525 | 2756.3 | 2925 | 0.81 | 1972.36 | G300E | 40147575 | 315.01 | G300E | 0 | 0
1010 | Story29 | C33 | 32 MPa RC Column (52.5 cm x 52.5 cm) | Column | 32MPa | Concrete Rectangular | 525 | 525 | 2756.3 | 2925 | 0.81 | 1972.36 | G300E | 34974225 | 274.42 | G300E | 0 | 0
1011 | Story29 | C34 | 32 MPa RC Column (52.5 cm x 52.5 cm) | Column | 32MPa | Concrete Rectangular | 525 | 525 | 2756.3 | 2925 | 0.81 | 1972.36 | G300E | 56950725 | 446.86 | G300E | 0 | 0
1012 | Story29 | C35 | 32 MPa RC Column (52.5 cm x 52.5 cm) | Column | 32MPa | Concrete Rectangular | 525 | 525 | 2756.3 | 2925 | 0.81 | 1972.36 | G300E | 63383775 | 497.33 | G300E | 0 | 0
1013 | Story29 | C36 | 32 MPa RC Column (52.5 cm x 52.5 cm) | Column | 32MPa | Concrete Rectangular | 525 | 525 | 2756.3 | 2925 | 0.81 | 1972.36 | G300E | 60364200 | 473.64 | G300E | 0 | 0
1014 | Story29 | C37 | 32 MPa RC Column (52.5 cm x 52.5 cm) | Column | 32MPa | Concrete Rectangular | 525 | 525 | 2756.3 | 2925 | 0.81 | 1972.36 | G300E | 60341775 | 473.46 | G300E | 0 | 0
1015 | Story29 | C38 | 32 MPa RC Column (52.5 cm x 52.5 cm) | Column | 32MPa | Concrete Rectangular | 525 | 525 | 2756.3 | 2925 | 0.81 | 1972.36 | G300E | 63368175 | 497.21 | G300E | 0 | 0
1016 | Story29 | C39 | 32 MPa RC Column (52.5 cm x 52.5 cm) | Column | 32MPa | Concrete Rectangular | 525 | 525 | 2756.3 | 2925 | 0.81 | 1972.36 | G300E | 57007275 | 447.3 | G300E | 0 | 0
1017 | Story29 | C4 | 32 MPa RC Column (52.5 cm x 52.5 cm) | Column | 32MPa | Concrete Rectangular | 525 | 525 | 2756.3 | 2925 | 0.81 | 1972.36 | G300E | 40834950 | 320.41 | G300E | 0 | 0
1018 | Story29 | C40 | 32 MPa RC Column (52.5 cm x 52.5 cm) | Column | 32MPa | Concrete Rectangular | 525 | 525 | 2756.3 | 2925 | 0.81 | 1972.36 | G300E | 35452950 | 278.18 | G300E | 0 | 0
1019 | Story29 | C41 | 32 MPa RC Column (52.5 cm x 52.5 cm) | Column | 32MPa | Concrete Rectangular | 525 | 525 | 2756.3 | 2925 | 0.81 | 1972.36 | G300E | 35949225 | 282.07 | G300E | 0 | 0
1020 | Story29 | C42 | 32 MPa RC Column (52.5 cm x 52.5 cm) | Column | 32MPa | Concrete Rectangular | 525 | 525 | 2756.3 | 2925 | 0.81 | 1972.36 | G300E | 37155300 | 291.53 | G300E | 0 | 0
1021 | Story29 | C43 | 32 MPa RC Column (52.5 cm x 52.5 cm) | Column | 32MPa | Concrete Rectangular | 525 | 525 | 2756.3 | 2925 | 0.81 | 1972.36 | G300E | 35900865 | 281.69 | G300E | 0 | 0
1022 | Story29 | C44 | 32 MPa RC Column (52.5 cm x 52.5 cm) | Column | 32MPa | Concrete Rectangular | 525 | 525 | 2756.3 | 2925 | 0.81 | 1972.36 | G300E | 41703675 | 327.22 | G300E | 0 | 0
1023 | Story29 | C45 | 32 MPa RC Column (52.5 cm x 52.5 cm) | Column | 32MPa | Concrete Rectangular | 525 | 525 | 2756.3 | 2925 | 0.81 | 1972.36 | G300E | 41067000 | 322.23 | G300E | 0 | 0
1024 | Story29 | C46 | 32 MPa RC Column (52.5 cm x 52.5 cm) | Column | 32MPa | Concrete Rectangular | 525 | 525 | 2756.3 | 2925 | 0.81 | 1972.36 | G300E | 35871030 | 281.46 | G300E | 0 | 0
1025 | Story29 | C47 | 32 MPa RC Column (52.5 cm x 52.5 cm) | Column | 32MPa | Concrete Rectangular | 525 | 525 | 2756.3 | 2925 | 0.81 | 1972.36 | G300E | 37574550 | 294.82 | G300E | 0 | 0
1026 | Story29 | C48 | 32 MPa RC Column (52.5 cm x 52.5 cm) | Column | 32MPa | Concrete Rectangular | 525 | 525 | 2756.3 | 2925 | 0.81 | 1972.36 | G300E | 36792600 | 288.69 | G300E | 0 | 0
1027 | Story29 | C5 | 32 MPa RC Column (52.5 cm x 52.5 cm) | Column | 32MPa | Concrete Rectangular | 525 | 525 | 2756.3 | 2925 | 0.81 | 1972.36 | G300E | 40526850 | 317.99 | G300E | 0 | 0
1028 | Story29 | C6 | 32 MPa RC Column (52.5 cm x 52.5 cm) | Column | 32MPa | Concrete Rectangular | 525 | 525 | 2756.3 | 2925 | 0.81 | 1972.36 | G300E | 35547525 | 278.92 | G300E | 0 | 0
1029 | Story29 | C7 | 32 MPa RC Column (52.5 cm x 52.5 cm) | Column | 32MPa | Concrete Rectangular | 525 | 525 | 2756.3 | 2925 | 0.81 | 1972.36 | G300E | 37089000 | 291.01 | G300E | 0 | 0
1030 | Story29 | C8 | 32 MPa RC Column (52.5 cm x 52.5 cm) | Column | 32MPa | Concrete Rectangular | 525 | 525 | 2756.3 | 2925 | 0.81 | 1972.36 | G300E | 35912175 | 281.78 | G300E | 0 | 0
1031 | Story29 | C9 | 32 MPa RC Column (52.5 cm x 52.5 cm) | Column | 32MPa | Concrete Rectangular | 525 | 525 | 2756.3 | 2925 | 0.81 | 1972.36 | G300E | 34971300 | 274.4 | G300E | 0 | 0
1032 | Story3 | C1 | 32 MPa RC Column (82.5 cm x 82.5 cm) | Column | 32MPa | Concrete Rectangular | 825 | 825 | 6806.3 | 3175 | 2.16 | 5286.81 | G300E | 51638200 | 405.17 | G300E | 0 | 0
1033 | Story3 | C10 | 32 MPa RC Column (82.5 cm x 82.5 cm) | Column | 32MPa | Concrete Rectangular | 825 | 825 | 6806.3 | 3175 | 2.16 | 5286.81 | G300E | 151467608.33 | 1188.47 | G300E | 0 | 0
1034 | Story3 | C11 | 32 MPa RC Column (82.5 cm x 82.5 cm) | Column | 32MPa | Concrete Rectangular | 825 | 825 | 6806.3 | 3175 | 2.16 | 5286.81 | G300E | 169453983.33 | 1329.6 | G300E | 0 | 0
1035 | Story3 | C12 | 32 MPa RC Column (82.5 cm x 82.5 cm) | Column | 32MPa | Concrete Rectangular | 825 | 825 | 6806.3 | 3175 | 2.16 | 5286.81 | G300E | 166846250 | 1309.14 | G300E | 0 | 0
1036 | Story3 | C13 | 32 MPa RC Column (82.5 cm x 82.5 cm) | Column | 32MPa | Concrete Rectangular | 825 | 825 | 6806.3 | 3175 | 2.16 | 5286.81 | G300E | 166843075 | 1309.11 | G300E | 0 | 0
1037 | Story3 | C14 | 32 MPa RC Column (82.5 cm x 82.5 cm) | Column | 32MPa | Concrete Rectangular | 825 | 825 | 6806.3 | 3175 | 2.16 | 5286.81 | G300E | 169456100 | 1329.62 | G300E | 0 | 0
1038 | Story3 | C15 | 32 MPa RC Column (82.5 cm x 82.5 cm) | Column | 32MPa | Concrete Rectangular | 825 | 825 | 6806.3 | 3175 | 2.16 | 5286.81 | G300E | 151479250 | 1188.56 | G300E | 0 | 0
1039 | Story3 | C16 | 32 MPa RC Column (82.5 cm x 82.5 cm) | Column | 32MPa | Concrete Rectangular | 825 | 825 | 6806.3 | 3175 | 2.16 | 5286.81 | G300E | 66505455 | 521.83 | G300E | 0 | 0
1040 | Story3 | C17 | 32 MPa RC Column (82.5 cm x 82.5 cm) | Column | 32MPa | Concrete Rectangular | 825 | 825 | 6806.3 | 3175 | 2.16 | 5286.81 | G300E | 60629800 | 475.72 | G300E | 0 | 0
1041 | Story3 | C18 | 32 MPa RC Column (82.5 cm x 82.5 cm) | Column | 32MPa | Concrete Rectangular | 825 | 825 | 6806.3 | 3175 | 2.16 | 5286.81 | G300E | 153153533.33 | 1201.7 | G300E | 0 | 0
1042 | Story3 | C19 | 32 MPa RC Column (82.5 cm x 82.5 cm) | Column | 32MPa | Concrete Rectangular | 825 | 825 | 6806.3 | 3175 | 2.16 | 5286.81 | G300E | 150459016.67 | 1180.56 | G300E | 0 | 0
1043 | Story3 | C2 | 32 MPa RC Column (82.5 cm x 82.5 cm) | Column | 32MPa | Concrete Rectangular | 825 | 825 | 6806.3 | 3175 | 2.16 | 5286.81 | G300E | 62072308.33 | 487.04 | G300E | 0 | 0
1044 | Story3 | C22 | 32 MPa RC Column (82.5 cm x 82.5 cm) | Column | 32MPa | Concrete Rectangular | 825 | 825 | 6806.3 | 3175 | 2.16 | 5286.81 | G300E | 150398691.67 | 1180.08 | G300E | 0 | 0
1045 | Story3 | C23 | 32 MPa RC Column (82.5 cm x 82.5 cm) | Column | 32MPa | Concrete Rectangular | 825 | 825 | 6806.3 | 3175 | 2.16 | 5286.81 | G300E | 153126016.67 | 1201.48 | G300E | 0 | 0
1046 | Story3 | C24 | 32 MPa RC Column (82.5 cm x 82.5 cm) | Column | 32MPa | Concrete Rectangular | 825 | 825 | 6806.3 | 3175 | 2.16 | 5286.81 | G300E | 60658375 | 475.95 | G300E | 0 | 0
1047 | Story3 | C25 | 32 MPa RC Column (82.5 cm x 82.5 cm) | Column | 32MPa | Concrete Rectangular | 825 | 825 | 6806.3 | 3175 | 2.16 | 5286.81 | G300E | 60640383.33 | 475.81 | G300E | 0 | 0
1048 | Story3 | C26 | 32 MPa RC Column (82.5 cm x 82.5 cm) | Column | 32MPa | Concrete Rectangular | 825 | 825 | 6806.3 | 3175 | 2.16 | 5286.81 | G300E | 153160941.67 | 1201.76 | G300E | 0 | 0
1049 | Story3 | C27 | 32 MPa RC Column (82.5 cm x 82.5 cm) | Column | 32MPa | Concrete Rectangular | 825 | 825 | 6806.3 | 3175 | 2.16 | 5286.81 | G300E | 150462191.67 | 1180.58 | G300E | 0 | 0
1050 | Story3 | C3 | 32 MPa RC Column (82.5 cm x 82.5 cm) | Column | 32MPa | Concrete Rectangular | 825 | 825 | 6806.3 | 3175 | 2.16 | 5286.81 | G300E | 66467990 | 521.53 | G300E | 0 | 0
1051 | Story3 | C30 | 32 MPa RC Column (82.5 cm x 82.5 cm) | Column | 32MPa | Concrete Rectangular | 825 | 825 | 6806.3 | 3175 | 2.16 | 5286.81 | G300E | 150632583.33 | 1181.92 | G300E | 0 | 0
1052 | Story3 | C31 | 32 MPa RC Column (82.5 cm x 82.5 cm) | Column | 32MPa | Concrete Rectangular | 825 | 825 | 6806.3 | 3175 | 2.16 | 5286.81 | G300E | 153019125 | 1200.64 | G300E | 0 | 0
1053 | Story3 | C32 | 32 MPa RC Column (82.5 cm x 82.5 cm) | Column | 32MPa | Concrete Rectangular | 825 | 825 | 6806.3 | 3175 | 2.16 | 5286.81 | G300E | 60629800 | 475.72 | G300E | 0 | 0
1054 | Story3 | C33 | 32 MPa RC Column (82.5 cm x 82.5 cm) | Column | 32MPa | Concrete Rectangular | 825 | 825 | 6806.3 | 3175 | 2.16 | 5286.81 | G300E | 66499740 | 521.78 | G300E | 0 | 0
1055 | Story3 | C34 | 32 MPa RC Column (82.5 cm x 82.5 cm) | Column | 32MPa | Concrete Rectangular | 825 | 825 | 6806.3 | 3175 | 2.16 | 5286.81 | G300E | 151478191.67 | 1188.55 | G300E | 0 | 0
1056 | Story3 | C35 | 32 MPa RC Column (82.5 cm x 82.5 cm) | Column | 32MPa | Concrete Rectangular | 825 | 825 | 6806.3 | 3175 | 2.16 | 5286.81 | G300E | 169465625 | 1329.69 | G300E | 0 | 0
1057 | Story3 | C36 | 32 MPa RC Column (82.5 cm x 82.5 cm) | Column | 32MPa | Concrete Rectangular | 825 | 825 | 6806.3 | 3175 | 2.16 | 5286.81 | G300E | 166843075 | 1309.11 | G300E | 0 | 0
1058 | Story3 | C37 | 32 MPa RC Column (82.5 cm x 82.5 cm) | Column | 32MPa | Concrete Rectangular | 825 | 825 | 6806.3 | 3175 | 2.16 | 5286.81 | G300E | 166804975 | 1308.81 | G300E | 0 | 0
1059 | Story3 | C38 | 32 MPa RC Column (82.5 cm x 82.5 cm) | Column | 32MPa | Concrete Rectangular | 825 | 825 | 6806.3 | 3175 | 2.16 | 5286.81 | G300E | 169269833.33 | 1328.15 | G300E | 0 | 0
1060 | Story3 | C39 | 32 MPa RC Column (82.5 cm x 82.5 cm) | Column | 32MPa | Concrete Rectangular | 825 | 825 | 6806.3 | 3175 | 2.16 | 5286.81 | G300E | 151297216.67 | 1187.13 | G300E | 0 | 0
1061 | Story3 | C4 | 32 MPa RC Column (82.5 cm x 82.5 cm) | Column | 32MPa | Concrete Rectangular | 825 | 825 | 6806.3 | 3175 | 2.16 | 5286.81 | G300E | 59912250 | 470.09 | G300E | 0 | 0
1062 | Story3 | C40 | 32 MPa RC Column (82.5 cm x 82.5 cm) | Column | 32MPa | Concrete Rectangular | 825 | 825 | 6806.3 | 3175 | 2.16 | 5286.81 | G300E | 66450845 | 521.4 | G300E | 0 | 0
1063 | Story3 | C41 | 32 MPa RC Column (82.5 cm x 82.5 cm) | Column | 32MPa | Concrete Rectangular | 825 | 825 | 6806.3 | 3175 | 2.16 | 5286.81 | G300E | 51617033.33 | 405.01 | G300E | 0 | 0
1064 | Story3 | C42 | 32 MPa RC Column (82.5 cm x 82.5 cm) | Column | 32MPa | Concrete Rectangular | 825 | 825 | 6806.3 | 3175 | 2.16 | 5286.81 | G300E | 62094533.33 | 487.22 | G300E | 0 | 0
1065 | Story3 | C43 | 32 MPa RC Column (82.5 cm x 82.5 cm) | Column | 32MPa | Concrete Rectangular | 825 | 825 | 6806.3 | 3175 | 2.16 | 5286.81 | G300E | 66424810 | 521.19 | G300E | 0 | 0
1066 | Story3 | C44 | 32 MPa RC Column (82.5 cm x 82.5 cm) | Column | 32MPa | Concrete Rectangular | 825 | 825 | 6806.3 | 3175 | 2.16 | 5286.81 | G300E | 59864625 | 469.72 | G300E | 0 | 0
1067 | Story3 | C45 | 32 MPa RC Column (82.5 cm x 82.5 cm) | Column | 32MPa | Concrete Rectangular | 825 | 825 | 6806.3 | 3175 | 2.16 | 5286.81 | G300E | 59876266.67 | 469.81 | G300E | 0 | 0
1068 | Story3 | C46 | 32 MPa RC Column (82.5 cm x 82.5 cm) | Column | 32MPa | Concrete Rectangular | 825 | 825 | 6806.3 | 3175 | 2.16 | 5286.81 | G300E | 66429255 | 521.23 | G300E | 0 | 0
1069 | Story3 | C47 | 32 MPa RC Column (82.5 cm x 82.5 cm) | Column | 32MPa | Concrete Rectangular | 825 | 825 | 6806.3 | 3175 | 2.16 | 5286.81 | G300E | 62023625 | 486.66 | G300E | 0 | 0
1070 | Story3 | C48 | 32 MPa RC Column (82.5 cm x 82.5 cm) | Column | 32MPa | Concrete Rectangular | 825 | 825 | 6806.3 | 3175 | 2.16 | 5286.81 | G300E | 51591633.33 | 404.81 | G300E | 0 | 0
1071 | Story3 | C5 | 32 MPa RC Column (82.5 cm x 82.5 cm) | Column | 32MPa | Concrete Rectangular | 825 | 825 | 6806.3 | 3175 | 2.16 | 5286.81 | G300E | 59893200 | 469.94 | G300E | 0 | 0
1072 | Story3 | C6 | 32 MPa RC Column (82.5 cm x 82.5 cm) | Column | 32MPa | Concrete Rectangular | 825 | 825 | 6806.3 | 3175 | 2.16 | 5286.81 | G300E | 66460370 | 521.47 | G300E | 0 | 0
1073 | Story3 | C7 | 32 MPa RC Column (82.5 cm x 82.5 cm) | Column | 32MPa | Concrete Rectangular | 825 | 825 | 6806.3 | 3175 | 2.16 | 5286.81 | G300E | 62116758.33 | 487.39 | G300E | 0 | 0
1074 | Story3 | C8 | 32 MPa RC Column (82.5 cm x 82.5 cm) | Column | 32MPa | Concrete Rectangular | 825 | 825 | 6806.3 | 3175 | 2.16 | 5286.81 | G300E | 51637141.67 | 405.16 | G300E | 0 | 0
1075 | Story3 | C9 | 32 MPa RC Column (82.5 cm x 82.5 cm) | Column | 32MPa | Concrete Rectangular | 825 | 825 | 6806.3 | 3175 | 2.16 | 5286.81 | G300E | 66528315 | 522.01 | G300E | 0 | 0
1076 | Story30 | C1 | 32 MPa RC Column (52.5 cm x 52.5 cm) | Column | 32MPa | Concrete Rectangular | 525 | 525 | 2756.3 | 2925 | 0.81 | 1972.36 | G300E | 32604975 | 255.83 | G300E | 0 | 0
1077 | Story30 | C10 | 32 MPa RC Column (52.5 cm x 52.5 cm) | Column | 32MPa | Concrete Rectangular | 525 | 525 | 2756.3 | 2925 | 0.81 | 1972.36 | G300E | 50487450 | 396.14 | G300E | 0 | 0
1078 | Story30 | C11 | 32 MPa RC Column (52.5 cm x 52.5 cm) | Column | 32MPa | Concrete Rectangular | 525 | 525 | 2756.3 | 2925 | 0.81 | 1972.36 | G300E | 56882475 | 446.32 | G300E | 0 | 0
1079 | Story30 | C12 | 32 MPa RC Column (52.5 cm x 52.5 cm) | Column | 32MPa | Concrete Rectangular | 525 | 525 | 2756.3 | 2925 | 0.81 | 1972.36 | G300E | 53185275 | 417.31 | G300E | 0 | 0
1080 | Story30 | C13 | 32 MPa RC Column (52.5 cm x 52.5 cm) | Column | 32MPa | Concrete Rectangular | 525 | 525 | 2756.3 | 2925 | 0.81 | 1972.36 | G300E | 53176500 | 417.24 | G300E | 0 | 0
1081 | Story30 | C14 | 32 MPa RC Column (52.5 cm x 52.5 cm) | Column | 32MPa | Concrete Rectangular | 525 | 525 | 2756.3 | 2925 | 0.81 | 1972.36 | G300E | 56882475 | 446.32 | G300E | 0 | 0
1082 | Story30 | C15 | 32 MPa RC Column (52.5 cm x 52.5 cm) | Column | 32MPa | Concrete Rectangular | 525 | 525 | 2756.3 | 2925 | 0.81 | 1972.36 | G300E | 50512800 | 396.34 | G300E | 0 | 0
1083 | Story30 | C16 | 32 MPa RC Column (52.5 cm x 52.5 cm) | Column | 32MPa | Concrete Rectangular | 525 | 525 | 2756.3 | 2925 | 0.81 | 1972.36 | G300E | 34308300 | 269.2 | G300E | 0 | 0
1084 | Story30 | C17 | 32 MPa RC Column (52.5 cm x 52.5 cm) | Column | 32MPa | Concrete Rectangular | 525 | 525 | 2756.3 | 2925 | 0.81 | 1972.36 | G300E | 31769400 | 249.27 | G300E | 0 | 0
1085 | Story30 | C18 | 32 MPa RC Column (52.5 cm x 52.5 cm) | Column | 32MPa | Concrete Rectangular | 525 | 525 | 2756.3 | 2925 | 0.81 | 1972.36 | G300E | 50924250 | 399.57 | G300E | 0 | 0
1086 | Story30 | C19 | 32 MPa RC Column (52.5 cm x 52.5 cm) | Column | 32MPa | Concrete Rectangular | 525 | 525 | 2756.3 | 2925 | 0.81 | 1972.36 | G300E | 46515300 | 364.98 | G300E | 0 | 0
1087 | Story30 | C2 | 32 MPa RC Column (52.5 cm x 52.5 cm) | Column | 32MPa | Concrete Rectangular | 525 | 525 | 2756.3 | 2925 | 0.81 | 1972.36 | G300E | 33493005 | 262.8 | G300E | 0 | 0
1088 | Story30 | C22 | 32 MPa RC Column (52.5 cm x 52.5 cm) | Column | 32MPa | Concrete Rectangular | 525 | 525 | 2756.3 | 2925 | 0.81 | 1972.36 | G300E | 46498725 | 364.85 | G300E | 0 | 0
1089 | Story30 | C23 | 32 MPa RC Column (52.5 cm x 52.5 cm) | Column | 32MPa | Concrete Rectangular | 525 | 525 | 2756.3 | 2925 | 0.81 | 1972.36 | G300E | 50940825 | 399.7 | G300E | 0 | 0
1090 | Story30 | C24 | 32 MPa RC Column (52.5 cm x 52.5 cm) | Column | 32MPa | Concrete Rectangular | 525 | 525 | 2756.3 | 2925 | 0.81 | 1972.36 | G300E | 31840575 | 249.83 | G300E | 0 | 0
1091 | Story30 | C25 | 32 MPa RC Column (52.5 cm x 52.5 cm) | Column | 32MPa | Concrete Rectangular | 525 | 525 | 2756.3 | 2925 | 0.81 | 1972.36 | G300E | 31822050 | 249.69 | G300E | 0 | 0
1092 | Story30 | C26 | 32 MPa RC Column (52.5 cm x 52.5 cm) | Column | 32MPa | Concrete Rectangular | 525 | 525 | 2756.3 | 2925 | 0.81 | 1972.36 | G300E | 50931075 | 399.62 | G300E | 0 | 0
1093 | Story30 | C27 | 32 MPa RC Column (52.5 cm x 52.5 cm) | Column | 32MPa | Concrete Rectangular | 525 | 525 | 2756.3 | 2925 | 0.81 | 1972.36 | G300E | 46525050 | 365.05 | G300E | 0 | 0
1094 | Story30 | C3 | 32 MPa RC Column (52.5 cm x 52.5 cm) | Column | 32MPa | Concrete Rectangular | 525 | 525 | 2756.3 | 2925 | 0.81 | 1972.36 | G300E | 32344650 | 253.79 | G300E | 0 | 0
1095 | Story30 | C30 | 32 MPa RC Column (52.5 cm x 52.5 cm) | Column | 32MPa | Concrete Rectangular | 525 | 525 | 2756.3 | 2925 | 0.81 | 1972.36 | G300E | 46493850 | 364.81 | G300E | 0 | 0
1096 | Story30 | C31 | 32 MPa RC Column (52.5 cm x 52.5 cm) | Column | 32MPa | Concrete Rectangular | 525 | 525 | 2756.3 | 2925 | 0.81 | 1972.36 | G300E | 50967150 | 399.91 | G300E | 0 | 0
1097 | Story30 | C32 | 32 MPa RC Column (52.5 cm x 52.5 cm) | Column | 32MPa | Concrete Rectangular | 525 | 525 | 2756.3 | 2925 | 0.81 | 1972.36 | G300E | 31882500 | 250.16 | G300E | 0 | 0
1098 | Story30 | C33 | 32 MPa RC Column (52.5 cm x 52.5 cm) | Column | 32MPa | Concrete Rectangular | 525 | 525 | 2756.3 | 2925 | 0.81 | 1972.36 | G300E | 34371675 | 269.69 | G300E | 0 | 0
1099 | Story30 | C34 | 32 MPa RC Column (52.5 cm x 52.5 cm) | Column | 32MPa | Concrete Rectangular | 525 | 525 | 2756.3 | 2925 | 0.81 | 1972.36 | G300E | 50508900 | 396.31 | G300E | 0 | 0
1100 | Story30 | C35 | 32 MPa RC Column (52.5 cm x 52.5 cm) | Column | 32MPa | Concrete Rectangular | 525 | 525 | 2756.3 | 2925 | 0.81 | 1972.36 | G300E | 56901000 | 446.47 | G300E | 0 | 0
1101 | Story30 | C36 | 32 MPa RC Column (52.5 cm x 52.5 cm) | Column | 32MPa | Concrete Rectangular | 525 | 525 | 2756.3 | 2925 | 0.81 | 1972.36 | G300E | 54219750 | 425.43 | G300E | 0 | 0
1102 | Story30 | C37 | 32 MPa RC Column (52.5 cm x 52.5 cm) | Column | 32MPa | Concrete Rectangular | 525 | 525 | 2756.3 | 2925 | 0.81 | 1972.36 | G300E | 55289325 | 433.82 | G300E | 0 | 0
1103 | Story30 | C38 | 32 MPa RC Column (52.5 cm x 52.5 cm) | Column | 32MPa | Concrete Rectangular | 525 | 525 | 2756.3 | 2925 | 0.81 | 1972.36 | G300E | 56886375 | 446.35 | G300E | 0 | 0
1104 | Story30 | C39 | 32 MPa RC Column (52.5 cm x 52.5 cm) | Column | 32MPa | Concrete Rectangular | 525 | 525 | 2756.3 | 2925 | 0.81 | 1972.36 | G300E | 50578125 | 396.85 | G300E | 0 | 0
1105 | Story30 | C4 | 32 MPa RC Column (52.5 cm x 52.5 cm) | Column | 32MPa | Concrete Rectangular | 525 | 525 | 2756.3 | 2925 | 0.81 | 1972.36 | G300E | 33508800 | 262.92 | G300E | 0 | 0
1106 | Story30 | C40 | 32 MPa RC Column (52.5 cm x 52.5 cm) | Column | 32MPa | Concrete Rectangular | 525 | 525 | 2756.3 | 2925 | 0.81 | 1972.36 | G300E | 34363875 | 269.63 | G300E | 0 | 0
1107 | Story30 | C41 | 32 MPa RC Column (52.5 cm x 52.5 cm) | Column | 32MPa | Concrete Rectangular | 525 | 525 | 2756.3 | 2925 | 0.81 | 1972.36 | G300E | 32743425 | 256.92 | G300E | 0 | 0
1108 | Story30 | C42 | 32 MPa RC Column (52.5 cm x 52.5 cm) | Column | 32MPa | Concrete Rectangular | 525 | 525 | 2756.3 | 2925 | 0.81 | 1972.36 | G300E | 33598305 | 263.62 | G300E | 0 | 0
1109 | Story30 | C43 | 32 MPa RC Column (52.5 cm x 52.5 cm) | Column | 32MPa | Concrete Rectangular | 525 | 525 | 2756.3 | 2925 | 0.81 | 1972.36 | G300E | 32549400 | 255.39 | G300E | 0 | 0
1110 | Story30 | C44 | 32 MPa RC Column (52.5 cm x 52.5 cm) | Column | 32MPa | Concrete Rectangular | 525 | 525 | 2756.3 | 2925 | 0.81 | 1972.36 | G300E | 34033350 | 267.04 | G300E | 0 | 0
1111 | Story30 | C45 | 32 MPa RC Column (52.5 cm x 52.5 cm) | Column | 32MPa | Concrete Rectangular | 525 | 525 | 2756.3 | 2925 | 0.81 | 1972.36 | G300E | 34069425 | 267.32 | G300E | 0 | 0
1112 | Story30 | C46 | 32 MPa RC Column (52.5 cm x 52.5 cm) | Column | 32MPa | Concrete Rectangular | 525 | 525 | 2756.3 | 2925 | 0.81 | 1972.36 | G300E | 34255650 | 268.78 | G300E | 0 | 0
1113 | Story30 | C47 | 32 MPa RC Column (52.5 cm x 52.5 cm) | Column | 32MPa | Concrete Rectangular | 525 | 525 | 2756.3 | 2925 | 0.81 | 1972.36 | G300E | 33828795 | 265.43 | G300E | 0 | 0
1114 | Story30 | C48 | 32 MPa RC Column (52.5 cm x 52.5 cm) | Column | 32MPa | Concrete Rectangular | 525 | 525 | 2756.3 | 2925 | 0.81 | 1972.36 | G300E | 33468825 | 262.61 | G300E | 0 | 0
1115 | Story30 | C5 | 32 MPa RC Column (52.5 cm x 52.5 cm) | Column | 32MPa | Concrete Rectangular | 525 | 525 | 2756.3 | 2925 | 0.81 | 1972.36 | G300E | 33524400 | 263.04 | G300E | 0 | 0
1116 | Story30 | C6 | 32 MPa RC Column (52.5 cm x 52.5 cm) | Column | 32MPa | Concrete Rectangular | 525 | 525 | 2756.3 | 2925 | 0.81 | 1972.36 | G300E | 32430450 | 254.46 | G300E | 0 | 0
1117 | Story30 | C7 | 32 MPa RC Column (52.5 cm x 52.5 cm) | Column | 32MPa | Concrete Rectangular | 525 | 525 | 2756.3 | 2925 | 0.81 | 1972.36 | G300E | 33500025 | 262.85 | G300E | 0 | 0
1118 | Story30 | C8 | 32 MPa RC Column (52.5 cm x 52.5 cm) | Column | 32MPa | Concrete Rectangular | 525 | 525 | 2756.3 | 2925 | 0.81 | 1972.36 | G300E | 32709300 | 256.65 | G300E | 0 | 0
1119 | Story30 | C9 | 32 MPa RC Column (52.5 cm x 52.5 cm) | Column | 32MPa | Concrete Rectangular | 525 | 525 | 2756.3 | 2925 | 0.81 | 1972.36 | G300E | 34234200 | 268.61 | G300E | 0 | 0
1120 | Story31 | C1 | 32 MPa RC Column (50 cm x 50 cm) | Column | 32MPa | Concrete Rectangular | 500 | 500 | 2500 | 2925 | 0.73 | 1788.99 | G300E | 37973325 | 297.95 | G300E | 0 | 0
1121 | Story31 | C10 | 32 MPa RC Column (50 cm x 50 cm) | Column | 32MPa | Concrete Rectangular | 500 | 500 | 2500 | 2925 | 0.73 | 1788.99 | G300E | 51482925 | 403.95 | G300E | 0 | 0
1122 | Story31 | C11 | 32 MPa RC Column (50 cm x 50 cm) | Column | 32MPa | Concrete Rectangular | 500 | 500 | 2500 | 2925 | 0.73 | 1788.99 | G300E | 57144750 | 448.38 | G300E | 0 | 0
1123 | Story31 | C12 | 32 MPa RC Column (50 cm x 50 cm) | Column | 32MPa | Concrete Rectangular | 500 | 500 | 2500 | 2925 | 0.73 | 1788.99 | G300E | 53785875 | 422.02 | G300E | 0 | 0
1124 | Story31 | C13 | 32 MPa RC Column (50 cm x 50 cm) | Column | 32MPa | Concrete Rectangular | 500 | 500 | 2500 | 2925 | 0.73 | 1788.99 | G300E | 53778075 | 421.96 | G300E | 0 | 0
1125 | Story31 | C14 | 32 MPa RC Column (50 cm x 50 cm) | Column | 32MPa | Concrete Rectangular | 500 | 500 | 2500 | 2925 | 0.73 | 1788.99 | G300E | 57144750 | 448.38 | G300E | 0 | 0
1126 | Story31 | C15 | 32 MPa RC Column (50 cm x 50 cm) | Column | 32MPa | Concrete Rectangular | 500 | 500 | 2500 | 2925 | 0.73 | 1788.99 | G300E | 51502425 | 404.11 | G300E | 0 | 0
1127 | Story31 | C16 | 32 MPa RC Column (50 cm x 50 cm) | Column | 32MPa | Concrete Rectangular | 500 | 500 | 2500 | 2925 | 0.73 | 1788.99 | G300E | 36454275 | 286.03 | G300E | 0 | 0
1128 | Story31 | C17 | 32 MPa RC Column (50 cm x 50 cm) | Column | 32MPa | Concrete Rectangular | 500 | 500 | 2500 | 2925 | 0.73 | 1788.99 | G300E | 36632700 | 287.43 | G300E | 0 | 0
1129 | Story31 | C18 | 32 MPa RC Column (50 cm x 50 cm) | Column | 32MPa | Concrete Rectangular | 500 | 500 | 2500 | 2925 | 0.73 | 1788.99 | G300E | 52260000 | 410.05 | G300E | 0 | 0
1130 | Story31 | C19 | 32 MPa RC Column (50 cm x 50 cm) | Column | 32MPa | Concrete Rectangular | 500 | 500 | 2500 | 2925 | 0.73 | 1788.99 | G300E | 47388900 | 371.83 | G300E | 0 | 0
1131 | Story31 | C2 | 32 MPa RC Column (50 cm x 50 cm) | Column | 32MPa | Concrete Rectangular | 500 | 500 | 2500 | 2925 | 0.73 | 1788.99 | G300E | 33835425 | 265.49 | G300E | 0 | 0
1132 | Story31 | C22 | 32 MPa RC Column (50 cm x 50 cm) | Column | 32MPa | Concrete Rectangular | 500 | 500 | 2500 | 2925 | 0.73 | 1788.99 | G300E | 47364525 | 371.64 | G300E | 0 | 0
1133 | Story31 | C23 | 32 MPa RC Column (50 cm x 50 cm) | Column | 32MPa | Concrete Rectangular | 500 | 500 | 2500 | 2925 | 0.73 | 1788.99 | G300E | 52277550 | 410.19 | G300E | 0 | 0
1134 | Story31 | C24 | 32 MPa RC Column (50 cm x 50 cm) | Column | 32MPa | Concrete Rectangular | 500 | 500 | 2500 | 2925 | 0.73 | 1788.99 | G300E | 36517650 | 286.53 | G300E | 0 | 0
1135 | Story31 | C25 | 32 MPa RC Column (50 cm x 50 cm) | Column | 32MPa | Concrete Rectangular | 500 | 500 | 2500 | 2925 | 0.73 | 1788.99 | G300E | 36467925 | 286.14 | G300E | 0 | 0
1136 | Story31 | C26 | 32 MPa RC Column (50 cm x 50 cm) | Column | 32MPa | Concrete Rectangular | 500 | 500 | 2500 | 2925 | 0.73 | 1788.99 | G300E | 52266825 | 410.1 | G300E | 0 | 0
1137 | Story31 | C27 | 32 MPa RC Column (50 cm x 50 cm) | Column | 32MPa | Concrete Rectangular | 500 | 500 | 2500 | 2925 | 0.73 | 1788.99 | G300E | 47399625 | 371.92 | G300E | 0 | 0
1138 | Story31 | C3 | 32 MPa RC Column (50 cm x 50 cm) | Column | 32MPa | Concrete Rectangular | 500 | 500 | 2500 | 2925 | 0.73 | 1788.99 | G300E | 36407475 | 285.67 | G300E | 0 | 0
1139 | Story31 | C30 | 32 MPa RC Column (50 cm x 50 cm) | Column | 32MPa | Concrete Rectangular | 500 | 500 | 2500 | 2925 | 0.73 | 1788.99 | G300E | 47356725 | 371.58 | G300E | 0 | 0
1140 | Story31 | C31 | 32 MPa RC Column (50 cm x 50 cm) | Column | 32MPa | Concrete Rectangular | 500 | 500 | 2500 | 2925 | 0.73 | 1788.99 | G300E | 52300950 | 410.37 | G300E | 0 | 0
1141 | Story31 | C32 | 32 MPa RC Column (50 cm x 50 cm) | Column | 32MPa | Concrete Rectangular | 500 | 500 | 2500 | 2925 | 0.73 | 1788.99 | G300E | 36590775 | 287.1 | G300E | 0 | 0
1142 | Story31 | C33 | 32 MPa RC Column (50 cm x 50 cm) | Column | 32MPa | Concrete Rectangular | 500 | 500 | 2500 | 2925 | 0.73 | 1788.99 | G300E | 36482550 | 286.26 | G300E | 0 | 0
1143 | Story31 | C34 | 32 MPa RC Column (50 cm x 50 cm) | Column | 32MPa | Concrete Rectangular | 500 | 500 | 2500 | 2925 | 0.73 | 1788.99 | G300E | 51500475 | 404.09 | G300E | 0 | 0
1144 | Story31 | C35 | 32 MPa RC Column (50 cm x 50 cm) | Column | 32MPa | Concrete Rectangular | 500 | 500 | 2500 | 2925 | 0.73 | 1788.99 | G300E | 57159375 | 448.49 | G300E | 0 | 0
1145 | Story31 | C36 | 32 MPa RC Column (50 cm x 50 cm) | Column | 32MPa | Concrete Rectangular | 500 | 500 | 2500 | 2925 | 0.73 | 1788.99 | G300E | 53803425 | 422.16 | G300E | 0 | 0
1146 | Story31 | C37 | 32 MPa RC Column (50 cm x 50 cm) | Column | 32MPa | Concrete Rectangular | 500 | 500 | 2500 | 2925 | 0.73 | 1788.99 | G300E | 53777100 | 421.96 | G300E | 0 | 0
1147 | Story31 | C38 | 32 MPa RC Column (50 cm x 50 cm) | Column | 32MPa | Concrete Rectangular | 500 | 500 | 2500 | 2925 | 0.73 | 1788.99 | G300E | 57147675 | 448.4 | G300E | 0 | 0
1148 | Story31 | C39 | 32 MPa RC Column (50 cm x 50 cm) | Column | 32MPa | Concrete Rectangular | 500 | 500 | 2500 | 2925 | 0.73 | 1788.99 | G300E | 51587250 | 404.77 | G300E | 0 | 0
1149 | Story31 | C4 | 32 MPa RC Column (50 cm x 50 cm) | Column | 32MPa | Concrete Rectangular | 500 | 500 | 2500 | 2925 | 0.73 | 1788.99 | G300E | 34923330 | 274.02 | G300E | 0 | 0
1150 | Story31 | C40 | 32 MPa RC Column (50 cm x 50 cm) | Column | 32MPa | Concrete Rectangular | 500 | 500 | 2500 | 2925 | 0.73 | 1788.99 | G300E | 36764325 | 288.47 | G300E | 0 | 0
1151 | Story31 | C41 | 32 MPa RC Column (50 cm x 50 cm) | Column | 32MPa | Concrete Rectangular | 500 | 500 | 2500 | 2925 | 0.73 | 1788.99 | G300E | 38118600 | 299.09 | G300E | 0 | 0
1152 | Story31 | C42 | 32 MPa RC Column (50 cm x 50 cm) | Column | 32MPa | Concrete Rectangular | 500 | 500 | 2500 | 2925 | 0.73 | 1788.99 | G300E | 33953400 | 266.41 | G300E | 0 | 0
1153 | Story31 | C43 | 32 MPa RC Column (50 cm x 50 cm) | Column | 32MPa | Concrete Rectangular | 500 | 500 | 2500 | 2925 | 0.73 | 1788.99 | G300E | 36506925 | 286.45 | G300E | 0 | 0
1154 | Story31 | C44 | 32 MPa RC Column (50 cm x 50 cm) | Column | 32MPa | Concrete Rectangular | 500 | 500 | 2500 | 2925 | 0.73 | 1788.99 | G300E | 35177220 | 276.01 | G300E | 0 | 0
1155 | Story31 | C45 | 32 MPa RC Column (50 cm x 50 cm) | Column | 32MPa | Concrete Rectangular | 500 | 500 | 2500 | 2925 | 0.73 | 1788.99 | G300E | 35387235 | 277.66 | G300E | 0 | 0
1156 | Story31 | C46 | 32 MPa RC Column (50 cm x 50 cm) | Column | 32MPa | Concrete Rectangular | 500 | 500 | 2500 | 2925 | 0.73 | 1788.99 | G300E | 36595650 | 287.14 | G300E | 0 | 0
1157 | Story31 | C47 | 32 MPa RC Column (50 cm x 50 cm) | Column | 32MPa | Concrete Rectangular | 500 | 500 | 2500 | 2925 | 0.73 | 1788.99 | G300E | 34080150 | 267.41 | G300E | 0 | 0
1158 | Story31 | C48 | 32 MPa RC Column (50 cm x 50 cm) | Column | 32MPa | Concrete Rectangular | 500 | 500 | 2500 | 2925 | 0.73 | 1788.99 | G300E | 38849850 | 304.83 | G300E | 0 | 0
1159 | Story31 | C5 | 32 MPa RC Column (50 cm x 50 cm) | Column | 32MPa | Concrete Rectangular | 500 | 500 | 2500 | 2925 | 0.73 | 1788.99 | G300E | 34954335 | 274.26 | G300E | 0 | 0
1160 | Story31 | C6 | 32 MPa RC Column (50 cm x 50 cm) | Column | 32MPa | Concrete Rectangular | 500 | 500 | 2500 | 2925 | 0.73 | 1788.99 | G300E | 36415275 | 285.73 | G300E | 0 | 0
1161 | Story31 | C7 | 32 MPa RC Column (50 cm x 50 cm) | Column | 32MPa | Concrete Rectangular | 500 | 500 | 2500 | 2925 | 0.73 | 1788.99 | G300E | 33821775 | 265.38 | G300E | 0 | 0
1162 | Story31 | C8 | 32 MPa RC Column (50 cm x 50 cm) | Column | 32MPa | Concrete Rectangular | 500 | 500 | 2500 | 2925 | 0.73 | 1788.99 | G300E | 38075700 | 298.76 | G300E | 0 | 0
1163 | Story31 | C9 | 32 MPa RC Column (50 cm x 50 cm) | Column | 32MPa | Concrete Rectangular | 500 | 500 | 2500 | 2925 | 0.73 | 1788.99 | G300E | 36429900 | 285.84 | G300E | 0 | 0
1164 | Story31 | D17 | 32 MPa RC Column (90 cm x 90 cm) | Column | 32MPa | Concrete Rectangular | 900 | 900 | 8100 | 24258.8 | 19.65 | 48072.48 | G300E | 1458887843.8 | 11446.98 | G300E | 0 | 0
1165 | Story31 | D18 | 32 MPa RC Column (92.5 cm x 92.5 cm) | Column | 32MPa | Concrete Rectangular | 925 | 925 | 8556.3 | 25104.8 | 21.48 | 52551.18 | G300E | 1550625168.87 | 12166.78 | G300E | 0 | 0
1166 | Story31 | D19 | 32 MPa RC Column (90 cm x 90 cm) | Column | 32MPa | Concrete Rectangular | 900 | 900 | 8100 | 24258.8 | 19.65 | 48072.48 | G300E | 1426650594.02 | 11194.03 | G300E | 0 | 0
1167 | Story31 | D20 | 32 MPa RC Column (90 cm x 90 cm) | Column | 32MPa | Concrete Rectangular | 900 | 900 | 8100 | 24258.8 | 19.65 | 48072.48 | G300E | 1414934941.33 | 11102.1 | G300E | 0 | 0
1168 | Story31 | D21 | 32 MPa RC Column (90 cm x 90 cm) | Column | 32MPa | Concrete Rectangular | 900 | 900 | 8100 | 24258.8 | 19.65 | 48072.48 | G300E | 1470355517.64 | 11536.95 | G300E | 0 | 0
1169 | Story31 | D22 | 32 MPa RC Column (92.5 cm x 92.5 cm) | Column | 32MPa | Concrete Rectangular | 925 | 925 | 8556.3 | 25104.8 | 21.48 | 52551.18 | G300E | 1568748742.4 | 12308.98 | G300E | 0 | 0
1170 | Story31 | D23 | 32 MPa RC Column (90 cm x 90 cm) | Column | 32MPa | Concrete Rectangular | 900 | 900 | 8100 | 25104.8 | 20.33 | 49748.96 | G300E | 1353201021.67 | 10617.72 | G300E | 0 | 0
1171 | Story31 | D24 | 32 MPa RC Column (90 cm x 90 cm) | Column | 32MPa | Concrete Rectangular | 900 | 900 | 8100 | 25104.8 | 20.33 | 49748.96 | G300E | 1352106870.8 | 10609.13 | G300E | 0 | 0
1172 | Story31 | D25 | 32 MPa RC Column (90 cm x 90 cm) | Column | 32MPa | Concrete Rectangular | 900 | 900 | 8100 | 25104.8 | 20.33 | 49748.96 | G300E | 1352619427.13 | 10613.15 | G300E | 0 | 0
1173 | Story31 | D26 | 32 MPa RC Column (90 cm x 90 cm) | Column | 32MPa | Concrete Rectangular | 900 | 900 | 8100 | 25104.8 | 20.33 | 49748.96 | G300E | 1353211482 | 10617.8 | G300E | 0 | 0
1174 | Story31 | D27 | 32 MPa RC Column (92.5 cm x 92.5 cm) | Column | 32MPa | Concrete Rectangular | 925 | 925 | 8556.3 | 25104.8 | 21.48 | 52551.18 | G300E | 1569376362.4 | 12313.91 | G300E | 0 | 0
1175 | Story31 | D28 | 32 MPa RC Column (90 cm x 90 cm) | Column | 32MPa | Concrete Rectangular | 900 | 900 | 8100 | 24258.8 | 19.65 | 48072.48 | G300E | 1465829903.73 | 11501.45 | G300E | 0 | 0
1176 | Story31 | D29 | 32 MPa RC Column (90 cm x 90 cm) | Column | 32MPa | Concrete Rectangular | 900 | 900 | 8100 | 24258.8 | 19.65 | 48072.48 | G300E | 1453065731.8 | 11401.29 | G300E | 0 | 0
1177 | Story31 | D30 | 32 MPa RC Column (90 cm x 90 cm) | Column | 32MPa | Concrete Rectangular | 900 | 900 | 8100 | 24258.8 | 19.65 | 48072.48 | G300E | 1375638380.76 | 10793.77 | G300E | 0 | 0
1178 | Story31 | D31 | 32 MPa RC Column (92.5 cm x 92.5 cm) | Column | 32MPa | Concrete Rectangular | 925 | 925 | 8556.3 | 25104.8 | 21.48 | 52551.18 | G300E | 1557010156.33 | 12216.88 | G300E | 0 | 0
1179 | Story31 | D32 | 32 MPa RC Column (90 cm x 90 cm) | Column | 32MPa | Concrete Rectangular | 900 | 900 | 8100 | 24258.8 | 19.65 | 48072.48 | G300E | 1363486069.67 | 10698.42 | G300E | 0 | 0
1180 | Story32 | C1 | 32 MPa RC Column (50 cm x 50 cm) | Column | 32MPa | Concrete Rectangular | 500 | 500 | 2500 | 2925 | 0.73 | 1788.99 | G300E | 17130750 | 134.41 | G300E | 0 | 0
1181 | Story32 | C10 | 32 MPa RC Column (50 cm x 50 cm) | Column | 32MPa | Concrete Rectangular | 500 | 500 | 2500 | 2925 | 0.73 | 1788.99 | G300E | 44222100 | 346.98 | G300E | 0 | 0
1182 | Story32 | C11 | 32 MPa RC Column (50 cm x 50 cm) | Column | 32MPa | Concrete Rectangular | 500 | 500 | 2500 | 2925 | 0.73 | 1788.99 | G300E | 50489400 | 396.16 | G300E | 0 | 0
1183 | Story32 | C12 | 32 MPa RC Column (50 cm x 50 cm) | Column | 32MPa | Concrete Rectangular | 500 | 500 | 2500 | 2925 | 0.73 | 1788.99 | G300E | 46723950 | 366.61 | G300E | 0 | 0
1184 | Story32 | C13 | 32 MPa RC Column (50 cm x 50 cm) | Column | 32MPa | Concrete Rectangular | 500 | 500 | 2500 | 2925 | 0.73 | 1788.99 | G300E | 46717125 | 366.56 | G300E | 0 | 0
1185 | Story32 | C14 | 32 MPa RC Column (50 cm x 50 cm) | Column | 32MPa | Concrete Rectangular | 500 | 500 | 2500 | 2925 | 0.73 | 1788.99 | G300E | 50488425 | 396.15 | G300E | 0 | 0
1186 | Story32 | C15 | 32 MPa RC Column (50 cm x 50 cm) | Column | 32MPa | Concrete Rectangular | 500 | 500 | 2500 | 2925 | 0.73 | 1788.99 | G300E | 44232825 | 347.07 | G300E | 0 | 0
1187 | Story32 | C16 | 32 MPa RC Column (50 cm x 50 cm) | Column | 32MPa | Concrete Rectangular | 500 | 500 | 2500 | 2925 | 0.73 | 1788.99 | G300E | 29533725 | 231.73 | G300E | 0 | 0
1188 | Story32 | C17 | 32 MPa RC Column (50 cm x 50 cm) | Column | 32MPa | Concrete Rectangular | 500 | 500 | 2500 | 2925 | 0.73 | 1788.99 | G300E | 28804425 | 226.01 | G300E | 0 | 0
1189 | Story32 | C18 | 32 MPa RC Column (50 cm x 50 cm) | Column | 32MPa | Concrete Rectangular | 500 | 500 | 2500 | 2925 | 0.73 | 1788.99 | G300E | 45672900 | 358.37 | G300E | 0 | 0
1190 | Story32 | C19 | 32 MPa RC Column (50 cm x 50 cm) | Column | 32MPa | Concrete Rectangular | 500 | 500 | 2500 | 2925 | 0.73 | 1788.99 | G300E | 40774500 | 319.93 | G300E | 0 | 0
1191 | Story32 | C2 | 32 MPa RC Column (50 cm x 50 cm) | Column | 32MPa | Concrete Rectangular | 500 | 500 | 2500 | 2925 | 0.73 | 1788.99 | G300E | 29409900 | 230.76 | G300E | 0 | 0
1192 | Story32 | C22 | 32 MPa RC Column (50 cm x 50 cm) | Column | 32MPa | Concrete Rectangular | 500 | 500 | 2500 | 2925 | 0.73 | 1788.99 | G300E | 40761825 | 319.83 | G300E | 0 | 0
1193 | Story32 | C23 | 32 MPa RC Column (50 cm x 50 cm) | Column | 32MPa | Concrete Rectangular | 500 | 500 | 2500 | 2925 | 0.73 | 1788.99 | G300E | 45680700 | 358.43 | G300E | 0 | 0
1194 | Story32 | C24 | 32 MPa RC Column (50 cm x 50 cm) | Column | 32MPa | Concrete Rectangular | 500 | 500 | 2500 | 2925 | 0.73 | 1788.99 | G300E | 28860000 | 226.45 | G300E | 0 | 0
1195 | Story32 | C25 | 32 MPa RC Column (50 cm x 50 cm) | Column | 32MPa | Concrete Rectangular | 500 | 500 | 2500 | 2925 | 0.73 | 1788.99 | G300E | 28843425 | 226.32 | G300E | 0 | 0
1196 | Story32 | C26 | 32 MPa RC Column (50 cm x 50 cm) | Column | 32MPa | Concrete Rectangular | 500 | 500 | 2500 | 2925 | 0.73 | 1788.99 | G300E | 45680700 | 358.43 | G300E | 0 | 0
1197 | Story32 | C27 | 32 MPa RC Column (50 cm x 50 cm) | Column | 32MPa | Concrete Rectangular | 500 | 500 | 2500 | 2925 | 0.73 | 1788.99 | G300E | 40783275 | 320 | G300E | 0 | 0
1198 | Story32 | C3 | 32 MPa RC Column (50 cm x 50 cm) | Column | 32MPa | Concrete Rectangular | 500 | 500 | 2500 | 2925 | 0.73 | 1788.99 | G300E | 32371950 | 254 | G300E | 0 | 0
1199 | Story32 | C30 | 32 MPa RC Column (50 cm x 50 cm) | Column | 32MPa | Concrete Rectangular | 500 | 500 | 2500 | 2925 | 0.73 | 1788.99 | G300E | 40754025 | 319.77 | G300E | 0 | 0
1200 | Story32 | C31 | 32 MPa RC Column (50 cm x 50 cm) | Column | 32MPa | Concrete Rectangular | 500 | 500 | 2500 | 2925 | 0.73 | 1788.99 | G300E | 45707025 | 358.63 | G300E | 0 | 0
1201 | Story32 | C32 | 32 MPa RC Column (50 cm x 50 cm) | Column | 32MPa | Concrete Rectangular | 500 | 500 | 2500 | 2925 | 0.73 | 1788.99 | G300E | 28935075 | 227.04 | G300E | 0 | 0
1202 | Story32 | C33 | 32 MPa RC Column (50 cm x 50 cm) | Column | 32MPa | Concrete Rectangular | 500 | 500 | 2500 | 2925 | 0.73 | 1788.99 | G300E | 29584425 | 232.13 | G300E | 0 | 0
1203 | Story32 | C34 | 32 MPa RC Column (50 cm x 50 cm) | Column | 32MPa | Concrete Rectangular | 500 | 500 | 2500 | 2925 | 0.73 | 1788.99 | G300E | 44242575 | 347.14 | G300E | 0 | 0
1204 | Story32 | C35 | 32 MPa RC Column (50 cm x 50 cm) | Column | 32MPa | Concrete Rectangular | 500 | 500 | 2500 | 2925 | 0.73 | 1788.99 | G300E | 50505975 | 396.29 | G300E | 0 | 0
1205 | Story32 | C36 | 32 MPa RC Column (50 cm x 50 cm) | Column | 32MPa | Concrete Rectangular | 500 | 500 | 2500 | 2925 | 0.73 | 1788.99 | G300E | 46737600 | 366.72 | G300E | 0 | 0
1206 | Story32 | C37 | 32 MPa RC Column (50 cm x 50 cm) | Column | 32MPa | Concrete Rectangular | 500 | 500 | 2500 | 2925 | 0.73 | 1788.99 | G300E | 46715175 | 366.54 | G300E | 0 | 0
1207 | Story32 | C38 | 32 MPa RC Column (50 cm x 50 cm) | Column | 32MPa | Concrete Rectangular | 500 | 500 | 2500 | 2925 | 0.73 | 1788.99 | G300E | 50497200 | 396.22 | G300E | 0 | 0
1208 | Story32 | C39 | 32 MPa RC Column (50 cm x 50 cm) | Column | 32MPa | Concrete Rectangular | 500 | 500 | 2500 | 2925 | 0.73 | 1788.99 | G300E | 44303025 | 347.62 | G300E | 0 | 0
1209 | Story32 | C4 | 32 MPa RC Column (50 cm x 50 cm) | Column | 32MPa | Concrete Rectangular | 500 | 500 | 2500 | 2925 | 0.73 | 1788.99 | G300E | 30018105 | 235.53 | G300E | 0 | 0
1210 | Story32 | C40 | 32 MPa RC Column (50 cm x 50 cm) | Column | 32MPa | Concrete Rectangular | 500 | 500 | 2500 | 2925 | 0.73 | 1788.99 | G300E | 29833050 | 234.08 | G300E | 0 | 0
1211 | Story32 | C41 | 32 MPa RC Column (50 cm x 50 cm) | Column | 32MPa | Concrete Rectangular | 500 | 500 | 2500 | 2925 | 0.73 | 1788.99 | G300E | 17215575 | 135.08 | G300E | 0 | 0
1212 | Story32 | C42 | 32 MPa RC Column (50 cm x 50 cm) | Column | 32MPa | Concrete Rectangular | 500 | 500 | 2500 | 2925 | 0.73 | 1788.99 | G300E | 29230500 | 229.35 | G300E | 0 | 0
1213 | Story32 | C43 | 32 MPa RC Column (50 cm x 50 cm) | Column | 32MPa | Concrete Rectangular | 500 | 500 | 2500 | 2925 | 0.73 | 1788.99 | G300E | 31798650 | 249.5 | G300E | 0 | 0
1214 | Story32 | C44 | 32 MPa RC Column (50 cm x 50 cm) | Column | 32MPa | Concrete Rectangular | 500 | 500 | 2500 | 2925 | 0.73 | 1788.99 | G300E | 29922165 | 234.78 | G300E | 0 | 0
1215 | Story32 | C45 | 32 MPa RC Column (50 cm x 50 cm) | Column | 32MPa | Concrete Rectangular | 500 | 500 | 2500 | 2925 | 0.73 | 1788.99 | G300E | 30028050 | 235.61 | G300E | 0 | 0
1216 | Story32 | C46 | 32 MPa RC Column (50 cm x 50 cm) | Column | 32MPa | Concrete Rectangular | 500 | 500 | 2500 | 2925 | 0.73 | 1788.99 | G300E | 31269225 | 245.35 | G300E | 0 | 0
1217 | Story32 | C47 | 32 MPa RC Column (50 cm x 50 cm) | Column | 32MPa | Concrete Rectangular | 500 | 500 | 2500 | 2925 | 0.73 | 1788.99 | G300E | 30077775 | 236 | G300E | 0 | 0
1218 | Story32 | C48 | 32 MPa RC Column (50 cm x 50 cm) | Column | 32MPa | Concrete Rectangular | 500 | 500 | 2500 | 2925 | 0.73 | 1788.99 | G300E | 17202900 | 134.98 | G300E | 0 | 0
1219 | Story32 | C5 | 32 MPa RC Column (50 cm x 50 cm) | Column | 32MPa | Concrete Rectangular | 500 | 500 | 2500 | 2925 | 0.73 | 1788.99 | G300E | 30020445 | 235.55 | G300E | 0 | 0
1220 | Story32 | C6 | 32 MPa RC Column (50 cm x 50 cm) | Column | 32MPa | Concrete Rectangular | 500 | 500 | 2500 | 2925 | 0.73 | 1788.99 | G300E | 32613750 | 255.9 | G300E | 0 | 0
1221 | Story32 | C7 | 32 MPa RC Column (50 cm x 50 cm) | Column | 32MPa | Concrete Rectangular | 500 | 500 | 2500 | 2925 | 0.73 | 1788.99 | G300E | 29977350 | 235.21 | G300E | 0 | 0
1222 | Story32 | C8 | 32 MPa RC Column (50 cm x 50 cm) | Column | 32MPa | Concrete Rectangular | 500 | 500 | 2500 | 2925 | 0.73 | 1788.99 | G300E | 16998150 | 133.37 | G300E | 0 | 0
1223 | Story32 | C9 | 32 MPa RC Column (50 cm x 50 cm) | Column | 32MPa | Concrete Rectangular | 500 | 500 | 2500 | 2925 | 0.73 | 1788.99 | G300E | 29524950 | 231.66 | G300E | 0 | 0
1224 | Story33 | C1 | 32 MPa RC Column (47.5 cm x 47.5 cm) | Column | 32MPa | Concrete Rectangular | 475 | 475 | 2256.3 | 2900 | 0.65 | 1600.76 | G300E | 22965100 | 180.19 | G300E | 0 | 0
1225 | Story33 | C10 | 32 MPa RC Column (47.5 cm x 47.5 cm) | Column | 32MPa | Concrete Rectangular | 475 | 475 | 2256.3 | 2900 | 0.65 | 1600.76 | G300E | 45437200 | 356.52 | G300E | 0 | 0
1226 | Story33 | C11 | 32 MPa RC Column (47.5 cm x 47.5 cm) | Column | 32MPa | Concrete Rectangular | 475 | 475 | 2256.3 | 2900 | 0.65 | 1600.76 | G300E | 50443566.67 | 395.8 | G300E | 0 | 0
1227 | Story33 | C12 | 32 MPa RC Column (47.5 cm x 47.5 cm) | Column | 32MPa | Concrete Rectangular | 475 | 475 | 2256.3 | 2900 | 0.65 | 1600.76 | G300E | 46929733.33 | 368.23 | G300E | 0 | 0
1228 | Story33 | C13 | 32 MPa RC Column (47.5 cm x 47.5 cm) | Column | 32MPa | Concrete Rectangular | 475 | 475 | 2256.3 | 2900 | 0.65 | 1600.76 | G300E | 46922966.67 | 368.18 | G300E | 0 | 0
1229 | Story33 | C14 | 32 MPa RC Column (47.5 cm x 47.5 cm) | Column | 32MPa | Concrete Rectangular | 475 | 475 | 2256.3 | 2900 | 0.65 | 1600.76 | G300E | 50442600 | 395.79 | G300E | 0 | 0
1230 | Story33 | C15 | 32 MPa RC Column (47.5 cm x 47.5 cm) | Column | 32MPa | Concrete Rectangular | 475 | 475 | 2256.3 | 2900 | 0.65 | 1600.76 | G300E | 45446866.67 | 356.59 | G300E | 0 | 0
1231 | Story33 | C16 | 32 MPa RC Column (47.5 cm x 47.5 cm) | Column | 32MPa | Concrete Rectangular | 475 | 475 | 2256.3 | 2900 | 0.65 | 1600.76 | G300E | 27823566.67 | 218.31 | G300E | 0 | 0
1232 | Story33 | C17 | 32 MPa RC Column (47.5 cm x 47.5 cm) | Column | 32MPa | Concrete Rectangular | 475 | 475 | 2256.3 | 2900 | 0.65 | 1600.76 | G300E | 31518166.67 | 247.3 | G300E | 0 | 0
1233 | Story33 | C18 | 32 MPa RC Column (47.5 cm x 47.5 cm) | Column | 32MPa | Concrete Rectangular | 475 | 475 | 2256.3 | 2900 | 0.65 | 1600.76 | G300E | 49124066.67 | 385.45 | G300E | 0 | 0
1234 | Story33 | C19 | 32 MPa RC Column (47.5 cm x 47.5 cm) | Column | 32MPa | Concrete Rectangular | 475 | 475 | 2256.3 | 2900 | 0.65 | 1600.76 | G300E | 41505766.67 | 325.67 | G300E | 0 | 0
1235 | Story33 | C2 | 32 MPa RC Column (47.5 cm x 47.5 cm) | Column | 32MPa | Concrete Rectangular | 475 | 475 | 2256.3 | 2900 | 0.65 | 1600.76 | G300E | 31365240 | 246.1 | G300E | 0 | 0
1236 | Story33 | C22 | 32 MPa RC Column (47.5 cm x 47.5 cm) | Column | 32MPa | Concrete Rectangular | 475 | 475 | 2256.3 | 2900 | 0.65 | 1600.76 | G300E | 41488366.67 | 325.53 | G300E | 0 | 0
1237 | Story33 | C23 | 32 MPa RC Column (47.5 cm x 47.5 cm) | Column | 32MPa | Concrete Rectangular | 475 | 475 | 2256.3 | 2900 | 0.65 | 1600.76 | G300E | 48778000 | 382.73 | G300E | 0 | 0
1238 | Story33 | C24 | 32 MPa RC Column (47.5 cm x 47.5 cm) | Column | 32MPa | Concrete Rectangular | 475 | 475 | 2256.3 | 2900 | 0.65 | 1600.76 | G300E | 31600333.33 | 247.95 | G300E | 0 | 0
1239 | Story33 | C25 | 32 MPa RC Column (47.5 cm x 47.5 cm) | Column | 32MPa | Concrete Rectangular | 475 | 475 | 2256.3 | 2900 | 0.65 | 1600.76 | G300E | 31567466.67 | 247.69 | G300E | 0 | 0
1240 | Story33 | C26 | 32 MPa RC Column (47.5 cm x 47.5 cm) | Column | 32MPa | Concrete Rectangular | 475 | 475 | 2256.3 | 2900 | 0.65 | 1600.76 | G300E | 49162733.33 | 385.75 | G300E | 0 | 0
1241 | Story33 | C27 | 32 MPa RC Column (47.5 cm x 47.5 cm) | Column | 32MPa | Concrete Rectangular | 475 | 475 | 2256.3 | 2900 | 0.65 | 1600.76 | G300E | 41515433.33 | 325.75 | G300E | 0 | 0
1242 | Story33 | C3 | 32 MPa RC Column (47.5 cm x 47.5 cm) | Column | 32MPa | Concrete Rectangular | 475 | 475 | 2256.3 | 2900 | 0.65 | 1600.76 | G300E | 29687300 | 232.94 | G300E | 0 | 0
1243 | Story33 | C30 | 32 MPa RC Column (47.5 cm x 47.5 cm) | Column | 32MPa | Concrete Rectangular | 475 | 475 | 2256.3 | 2900 | 0.65 | 1600.76 | G300E | 41472900 | 325.41 | G300E | 0 | 0
1244 | Story33 | C31 | 32 MPa RC Column (47.5 cm x 47.5 cm) | Column | 32MPa | Concrete Rectangular | 475 | 475 | 2256.3 | 2900 | 0.65 | 1600.76 | G300E | 48386500 | 379.66 | G300E | 0 | 0
1245 | Story33 | C32 | 32 MPa RC Column (47.5 cm x 47.5 cm) | Column | 32MPa | Concrete Rectangular | 475 | 475 | 2256.3 | 2900 | 0.65 | 1600.76 | G300E | 31539433.33 | 247.47 | G300E | 0 | 0
1246 | Story33 | C33 | 32 MPa RC Column (47.5 cm x 47.5 cm) | Column | 32MPa | Concrete Rectangular | 475 | 475 | 2256.3 | 2900 | 0.65 | 1600.76 | G300E | 27869000 | 218.67 | G300E | 0 | 0
1247 | Story33 | C34 | 32 MPa RC Column (47.5 cm x 47.5 cm) | Column | 32MPa | Concrete Rectangular | 475 | 475 | 2256.3 | 2900 | 0.65 | 1600.76 | G300E | 45458466.67 | 356.68 | G300E | 0 | 0
1248 | Story33 | C35 | 32 MPa RC Column (47.5 cm x 47.5 cm) | Column | 32MPa | Concrete Rectangular | 475 | 475 | 2256.3 | 2900 | 0.65 | 1600.76 | G300E | 50457100 | 395.91 | G300E | 0 | 0
1249 | Story33 | C36 | 32 MPa RC Column (47.5 cm x 47.5 cm) | Column | 32MPa | Concrete Rectangular | 475 | 475 | 2256.3 | 2900 | 0.65 | 1600.76 | G300E | 46941333.33 | 368.32 | G300E | 0 | 0
1250 | Story33 | C37 | 32 MPa RC Column (47.5 cm x 47.5 cm) | Column | 32MPa | Concrete Rectangular | 475 | 475 | 2256.3 | 2900 | 0.65 | 1600.76 | G300E | 46919100 | 368.14 | G300E | 0 | 0
1251 | Story33 | C38 | 32 MPa RC Column (47.5 cm x 47.5 cm) | Column | 32MPa | Concrete Rectangular | 475 | 475 | 2256.3 | 2900 | 0.65 | 1600.76 | G300E | 50449366.67 | 395.84 | G300E | 0 | 0
1252 | Story33 | C39 | 32 MPa RC Column (47.5 cm x 47.5 cm) | Column | 32MPa | Concrete Rectangular | 475 | 475 | 2256.3 | 2900 | 0.65 | 1600.76 | G300E | 45535800 | 357.29 | G300E | 0 | 0
1253 | Story33 | C4 | 32 MPa RC Column (47.5 cm x 47.5 cm) | Column | 32MPa | Concrete Rectangular | 475 | 475 | 2256.3 | 2900 | 0.65 | 1600.76 | G300E | 31633200 | 248.21 | G300E | 0 | 0
1254 | Story33 | C40 | 32 MPa RC Column (47.5 cm x 47.5 cm) | Column | 32MPa | Concrete Rectangular | 475 | 475 | 2256.3 | 2900 | 0.65 | 1600.76 | G300E | 27993700 | 219.65 | G300E | 0 | 0
1255 | Story33 | C41 | 32 MPa RC Column (47.5 cm x 47.5 cm) | Column | 32MPa | Concrete Rectangular | 475 | 475 | 2256.3 | 2900 | 0.65 | 1600.76 | G300E | 23050166.67 | 180.86 | G300E | 0 | 0
1256 | Story33 | C42 | 32 MPa RC Column (47.5 cm x 47.5 cm) | Column | 32MPa | Concrete Rectangular | 475 | 475 | 2256.3 | 2900 | 0.65 | 1600.76 | G300E | 31470800 | 246.93 | G300E | 0 | 0
1257 | Story33 | C43 | 32 MPa RC Column (47.5 cm x 47.5 cm) | Column | 32MPa | Concrete Rectangular | 475 | 475 | 2256.3 | 2900 | 0.65 | 1600.76 | G300E | 29773333.33 | 233.61 | G300E | 0 | 0
1258 | Story33 | C44 | 32 MPa RC Column (47.5 cm x 47.5 cm) | Column | 32MPa | Concrete Rectangular | 475 | 475 | 2256.3 | 2900 | 0.65 | 1600.76 | G300E | 31375100 | 246.18 | G300E | 0 | 0
1259 | Story33 | C45 | 32 MPa RC Column (47.5 cm x 47.5 cm) | Column | 32MPa | Concrete Rectangular | 475 | 475 | 2256.3 | 2900 | 0.65 | 1600.76 | G300E | 31356733.33 | 246.04 | G300E | 0 | 0
1260 | Story33 | C46 | 32 MPa RC Column (47.5 cm x 47.5 cm) | Column | 32MPa | Concrete Rectangular | 475 | 475 | 2256.3 | 2900 | 0.65 | 1600.76 | G300E | 29873866.67 | 234.4 | G300E | 0 | 0
1261 | Story33 | C47 | 32 MPa RC Column (47.5 cm x 47.5 cm) | Column | 32MPa | Concrete Rectangular | 475 | 475 | 2256.3 | 2900 | 0.65 | 1600.76 | G300E | 31570560 | 247.71 | G300E | 0 | 0
1262 | Story33 | C48 | 32 MPa RC Column (47.5 cm x 47.5 cm) | Column | 32MPa | Concrete Rectangular | 475 | 475 | 2256.3 | 2900 | 0.65 | 1600.76 | G300E | 23040500 | 180.78 | G300E | 0 | 0
1263 | Story33 | C5 | 32 MPa RC Column (47.5 cm x 47.5 cm) | Column | 32MPa | Concrete Rectangular | 475 | 475 | 2256.3 | 2900 | 0.65 | 1600.76 | G300E | 31618700 | 248.09 | G300E | 0 | 0
1264 | Story33 | C6 | 32 MPa RC Column (47.5 cm x 47.5 cm) | Column | 32MPa | Concrete Rectangular | 475 | 475 | 2256.3 | 2900 | 0.65 | 1600.76 | G300E | 29690200 | 232.96 | G300E | 0 | 0
1265 | Story33 | C7 | 32 MPa RC Column (47.5 cm x 47.5 cm) | Column | 32MPa | Concrete Rectangular | 475 | 475 | 2256.3 | 2900 | 0.65 | 1600.76 | G300E | 31335080 | 245.87 | G300E | 0 | 0
1266 | Story33 | C8 | 32 MPa RC Column (47.5 cm x 47.5 cm) | Column | 32MPa | Concrete Rectangular | 475 | 475 | 2256.3 | 2900 | 0.65 | 1600.76 | G300E | 22832666.67 | 179.15 | G300E | 0 | 0
1267 | Story33 | C9 | 32 MPa RC Column (47.5 cm x 47.5 cm) | Column | 32MPa | Concrete Rectangular | 475 | 475 | 2256.3 | 2900 | 0.65 | 1600.76 | G300E | 27809066.67 | 218.2 | G300E | 0 | 0
1268 | Story34 | C1 | 32 MPa RC Column (47.5 cm x 47.5 cm) | Column | 32MPa | Concrete Rectangular | 475 | 475 | 2256.3 | 2900 | 0.65 | 1600.76 | G300E | 20029333.33 | 157.16 | G300E | 0 | 0
1269 | Story34 | C10 | 32 MPa RC Column (47.5 cm x 47.5 cm) | Column | 32MPa | Concrete Rectangular | 475 | 475 | 2256.3 | 2900 | 0.65 | 1600.76 | G300E | 42338066.67 | 332.2 | G300E | 0 | 0
1270 | Story34 | C11 | 32 MPa RC Column (47.5 cm x 47.5 cm) | Column | 32MPa | Concrete Rectangular | 475 | 475 | 2256.3 | 2900 | 0.65 | 1600.76 | G300E | 44632933.33 | 350.21 | G300E | 0 | 0
1271 | Story34 | C12 | 32 MPa RC Column (47.5 cm x 47.5 cm) | Column | 32MPa | Concrete Rectangular | 475 | 475 | 2256.3 | 2900 | 0.65 | 1600.76 | G300E | 40080900 | 314.49 | G300E | 0 | 0
1272 | Story34 | C13 | 32 MPa RC Column (47.5 cm x 47.5 cm) | Column | 32MPa | Concrete Rectangular | 475 | 475 | 2256.3 | 2900 | 0.65 | 1600.76 | G300E | 40072200 | 314.42 | G300E | 0 | 0
1273 | Story34 | C14 | 32 MPa RC Column (47.5 cm x 47.5 cm) | Column | 32MPa | Concrete Rectangular | 475 | 475 | 2256.3 | 2900 | 0.65 | 1600.76 | G300E | 44629066.67 | 350.18 | G300E | 0 | 0
1274 | Story34 | C15 | 32 MPa RC Column (47.5 cm x 47.5 cm) | Column | 32MPa | Concrete Rectangular | 475 | 475 | 2256.3 | 2900 | 0.65 | 1600.76 | G300E | 42342900 | 332.24 | G300E | 0 | 0
1275 | Story34 | C16 | 32 MPa RC Column (47.5 cm x 47.5 cm) | Column | 32MPa | Concrete Rectangular | 475 | 475 | 2256.3 | 2900 | 0.65 | 1600.76 | G300E | 20422766.67 | 160.24 | G300E | 0 | 0
1276 | Story34 | C17 | 32 MPa RC Column (47.5 cm x 47.5 cm) | Column | 32MPa | Concrete Rectangular | 475 | 475 | 2256.3 | 2900 | 0.65 | 1600.76 | G300E | 29146933.33 | 228.7 | G300E | 0 | 0
1277 | Story34 | C18 | 32 MPa RC Column (47.5 cm x 47.5 cm) | Column | 32MPa | Concrete Rectangular | 475 | 475 | 2256.3 | 2900 | 0.65 | 1600.76 | G300E | 41494166.67 | 325.58 | G300E | 0 | 0
1278 | Story34 | C19 | 32 MPa RC Column (47.5 cm x 47.5 cm) | Column | 32MPa | Concrete Rectangular | 475 | 475 | 2256.3 | 2900 | 0.65 | 1600.76 | G300E | 37033966.67 | 290.58 | G300E | 0 | 0
1279 | Story34 | C2 | 32 MPa RC Column (47.5 cm x 47.5 cm) | Column | 32MPa | Concrete Rectangular | 475 | 475 | 2256.3 | 2900 | 0.65 | 1600.76 | G300E | 23245433.33 | 182.39 | G300E | 0 | 0
1280 | Story34 | C22 | 32 MPa RC Column (47.5 cm x 47.5 cm) | Column | 32MPa | Concrete Rectangular | 475 | 475 | 2256.3 | 2900 | 0.65 | 1600.76 | G300E | 37009800 | 290.39 | G300E | 0 | 0
1281 | Story34 | C23 | 32 MPa RC Column (47.5 cm x 47.5 cm) | Column | 32MPa | Concrete Rectangular | 475 | 475 | 2256.3 | 2900 | 0.65 | 1600.76 | G300E | 41497066.67 | 325.6 | G300E | 0 | 0
1282 | Story34 | C24 | 32 MPa RC Column (47.5 cm x 47.5 cm) | Column | 32MPa | Concrete Rectangular | 475 | 475 | 2256.3 | 2900 | 0.65 | 1600.76 | G300E | 29178833.33 | 228.95 | G300E | 0 | 0
1283 | Story34 | C25 | 32 MPa RC Column (47.5 cm x 47.5 cm) | Column | 32MPa | Concrete Rectangular | 475 | 475 | 2256.3 | 2900 | 0.65 | 1600.76 | G300E | 29163366.67 | 228.83 | G300E | 0 | 0
1284 | Story34 | C26 | 32 MPa RC Column (47.5 cm x 47.5 cm) | Column | 32MPa | Concrete Rectangular | 475 | 475 | 2256.3 | 2900 | 0.65 | 1600.76 | G300E | 41499966.67 | 325.62 | G300E | 0 | 0
1285 | Story34 | C27 | 32 MPa RC Column (47.5 cm x 47.5 cm) | Column | 32MPa | Concrete Rectangular | 475 | 475 | 2256.3 | 2900 | 0.65 | 1600.76 | G300E | 37041700 | 290.64 | G300E | 0 | 0
1286 | Story34 | C3 | 32 MPa RC Column (47.5 cm x 47.5 cm) | Column | 32MPa | Concrete Rectangular | 475 | 475 | 2256.3 | 2900 | 0.65 | 1600.76 | G300E | 22620580 | 177.49 | G300E | 0 | 0
1287 | Story34 | C30 | 32 MPa RC Column (47.5 cm x 47.5 cm) | Column | 32MPa | Concrete Rectangular | 475 | 475 | 2256.3 | 2900 | 0.65 | 1600.76 | G300E | 36993366.67 | 290.26 | G300E | 0 | 0
1288 | Story34 | C31 | 32 MPa RC Column (47.5 cm x 47.5 cm) | Column | 32MPa | Concrete Rectangular | 475 | 475 | 2256.3 | 2900 | 0.65 | 1600.76 | G300E | 41522200 | 325.8 | G300E | 0 | 0
1289 | Story34 | C32 | 32 MPa RC Column (47.5 cm x 47.5 cm) | Column | 32MPa | Concrete Rectangular | 475 | 475 | 2256.3 | 2900 | 0.65 | 1600.76 | G300E | 29201066.67 | 229.12 | G300E | 0 | 0
1290 | Story34 | C33 | 32 MPa RC Column (47.5 cm x 47.5 cm) | Column | 32MPa | Concrete Rectangular | 475 | 475 | 2256.3 | 2900 | 0.65 | 1600.76 | G300E | 20567766.67 | 161.38 | G300E | 0 | 0
1291 | Story34 | C34 | 32 MPa RC Column (47.5 cm x 47.5 cm) | Column | 32MPa | Concrete Rectangular | 475 | 475 | 2256.3 | 2900 | 0.65 | 1600.76 | G300E | 42359333.33 | 332.37 | G300E | 0 | 0
1292 | Story34 | C35 | 32 MPa RC Column (47.5 cm x 47.5 cm) | Column | 32MPa | Concrete Rectangular | 475 | 475 | 2256.3 | 2900 | 0.65 | 1600.76 | G300E | 44643566.67 | 350.29 | G300E | 0 | 0
1293 | Story34 | C36 | 32 MPa RC Column (47.5 cm x 47.5 cm) | Column | 32MPa | Concrete Rectangular | 475 | 475 | 2256.3 | 2900 | 0.65 | 1600.76 | G300E | 40089600 | 314.56 | G300E | 0 | 0
1294 | Story34 | C37 | 32 MPa RC Column (47.5 cm x 47.5 cm) | Column | 32MPa | Concrete Rectangular | 475 | 475 | 2256.3 | 2900 | 0.65 | 1600.76 | G300E | 40066400 | 314.38 | G300E | 0 | 0
1295 | Story34 | C38 | 32 MPa RC Column (47.5 cm x 47.5 cm) | Column | 32MPa | Concrete Rectangular | 475 | 475 | 2256.3 | 2900 | 0.65 | 1600.76 | G300E | 44637766.67 | 350.24 | G300E | 0 | 0
1296 | Story34 | C39 | 32 MPa RC Column (47.5 cm x 47.5 cm) | Column | 32MPa | Concrete Rectangular | 475 | 475 | 2256.3 | 2900 | 0.65 | 1600.76 | G300E | 42370933.33 | 332.46 | G300E | 0 | 0
1297 | Story34 | C4 | 32 MPa RC Column (47.5 cm x 47.5 cm) | Column | 32MPa | Concrete Rectangular | 475 | 475 | 2256.3 | 2900 | 0.65 | 1600.76 | G300E | 29119866.67 | 228.49 | G300E | 0 | 0
1298 | Story34 | C40 | 32 MPa RC Column (47.5 cm x 47.5 cm) | Column | 32MPa | Concrete Rectangular | 475 | 475 | 2256.3 | 2900 | 0.65 | 1600.76 | G300E | 20624800 | 161.83 | G300E | 0 | 0
1299 | Story34 | C41 | 32 MPa RC Column (47.5 cm x 47.5 cm) | Column | 32MPa | Concrete Rectangular | 475 | 475 | 2256.3 | 2900 | 0.65 | 1600.76 | G300E | 20109566.67 | 157.79 | G300E | 0 | 0
1300 | Story34 | C42 | 32 MPa RC Column (47.5 cm x 47.5 cm) | Column | 32MPa | Concrete Rectangular | 475 | 475 | 2256.3 | 2900 | 0.65 | 1600.76 | G300E | 23340166.67 | 183.14 | G300E | 0 | 0
1301 | Story34 | C43 | 32 MPa RC Column (47.5 cm x 47.5 cm) | Column | 32MPa | Concrete Rectangular | 475 | 475 | 2256.3 | 2900 | 0.65 | 1600.76 | G300E | 22452960 | 176.17 | G300E | 0 | 0
1302 | Story34 | C44 | 32 MPa RC Column (47.5 cm x 47.5 cm) | Column | 32MPa | Concrete Rectangular | 475 | 475 | 2256.3 | 2900 | 0.65 | 1600.76 | G300E | 28860800 | 226.45 | G300E | 0 | 0
1303 | Story34 | C45 | 32 MPa RC Column (47.5 cm x 47.5 cm) | Column | 32MPa | Concrete Rectangular | 475 | 475 | 2256.3 | 2900 | 0.65 | 1600.76 | G300E | 28842433.33 | 226.31 | G300E | 0 | 0
1304 | Story34 | C46 | 32 MPa RC Column (47.5 cm x 47.5 cm) | Column | 32MPa | Concrete Rectangular | 475 | 475 | 2256.3 | 2900 | 0.65 | 1600.76 | G300E | 22474420 | 176.34 | G300E | 0 | 0
1305 | Story34 | C47 | 32 MPa RC Column (47.5 cm x 47.5 cm) | Column | 32MPa | Concrete Rectangular | 475 | 475 | 2256.3 | 2900 | 0.65 | 1600.76 | G300E | 23418466.67 | 183.75 | G300E | 0 | 0
1306 | Story34 | C48 | 32 MPa RC Column (47.5 cm x 47.5 cm) | Column | 32MPa | Concrete Rectangular | 475 | 475 | 2256.3 | 2900 | 0.65 | 1600.76 | G300E | 20103766.67 | 157.74 | G300E | 0 | 0
1307 | Story34 | C5 | 32 MPa RC Column (47.5 cm x 47.5 cm) | Column | 32MPa | Concrete Rectangular | 475 | 475 | 2256.3 | 2900 | 0.65 | 1600.76 | G300E | 29104400 | 228.36 | G300E | 0 | 0
1308 | Story34 | C6 | 32 MPa RC Column (47.5 cm x 47.5 cm) | Column | 32MPa | Concrete Rectangular | 475 | 475 | 2256.3 | 2900 | 0.65 | 1600.76 | G300E | 22593320 | 177.28 | G300E | 0 | 0
1309 | Story34 | C7 | 32 MPa RC Column (47.5 cm x 47.5 cm) | Column | 32MPa | Concrete Rectangular | 475 | 475 | 2256.3 | 2900 | 0.65 | 1600.76 | G300E | 23201933.33 | 182.05 | G300E | 0 | 0
1310 | Story34 | C8 | 32 MPa RC Column (47.5 cm x 47.5 cm) | Column | 32MPa | Concrete Rectangular | 475 | 475 | 2256.3 | 2900 | 0.65 | 1600.76 | G300E | 19898833.33 | 156.13 | G300E | 0 | 0
1311 | Story34 | C9 | 32 MPa RC Column (47.5 cm x 47.5 cm) | Column | 32MPa | Concrete Rectangular | 475 | 475 | 2256.3 | 2900 | 0.65 | 1600.76 | G300E | 20532966.67 | 161.11 | G300E | 0 | 0
1312 | Story35 | C1 | 32 MPa RC Column (45 cm x 45 cm) | Column | 32MPa | Concrete Rectangular | 450 | 450 | 2025 | 2925 | 0.59 | 1449.08 | G300E | 23549175 | 184.78 | G300E | 0 | 0
1313 | Story35 | C10 | 32 MPa RC Column (45 cm x 45 cm) | Column | 32MPa | Concrete Rectangular | 450 | 450 | 2025 | 2925 | 0.59 | 1449.08 | G300E | 43183725 | 338.84 | G300E | 0 | 0
1314 | Story35 | C11 | 32 MPa RC Column (45 cm x 45 cm) | Column | 32MPa | Concrete Rectangular | 450 | 450 | 2025 | 2925 | 0.59 | 1449.08 | G300E | 45419400 | 356.38 | G300E | 0 | 0
1315 | Story35 | C12 | 32 MPa RC Column (45 cm x 45 cm) | Column | 32MPa | Concrete Rectangular | 450 | 450 | 2025 | 2925 | 0.59 | 1449.08 | G300E | 41011425 | 321.79 | G300E | 0 | 0
1316 | Story35 | C13 | 32 MPa RC Column (45 cm x 45 cm) | Column | 32MPa | Concrete Rectangular | 450 | 450 | 2025 | 2925 | 0.59 | 1449.08 | G300E | 41004600 | 321.74 | G300E | 0 | 0
1317 | Story35 | C14 | 32 MPa RC Column (45 cm x 45 cm) | Column | 32MPa | Concrete Rectangular | 450 | 450 | 2025 | 2925 | 0.59 | 1449.08 | G300E | 45414525 | 356.34 | G300E | 0 | 0
1318 | Story35 | C15 | 32 MPa RC Column (45 cm x 45 cm) | Column | 32MPa | Concrete Rectangular | 450 | 450 | 2025 | 2925 | 0.59 | 1449.08 | G300E | 43186650 | 338.86 | G300E | 0 | 0
1319 | Story35 | C16 | 32 MPa RC Column (45 cm x 45 cm) | Column | 32MPa | Concrete Rectangular | 450 | 450 | 2025 | 2925 | 0.59 | 1449.08 | G300E | 27569100 | 216.32 | G300E | 0 | 0
1320 | Story35 | C17 | 32 MPa RC Column (45 cm x 45 cm) | Column | 32MPa | Concrete Rectangular | 450 | 450 | 2025 | 2925 | 0.59 | 1449.08 | G300E | 23898225 | 187.51 | G300E | 0 | 0
1321 | Story35 | C18 | 32 MPa RC Column (45 cm x 45 cm) | Column | 32MPa | Concrete Rectangular | 450 | 450 | 2025 | 2925 | 0.59 | 1449.08 | G300E | 42135600 | 330.61 | G300E | 0 | 0
1322 | Story35 | C19 | 32 MPa RC Column (45 cm x 45 cm) | Column | 32MPa | Concrete Rectangular | 450 | 450 | 2025 | 2925 | 0.59 | 1449.08 | G300E | 36972000 | 290.1 | G300E | 0 | 0
1323 | Story35 | C2 | 32 MPa RC Column (45 cm x 45 cm) | Column | 32MPa | Concrete Rectangular | 450 | 450 | 2025 | 2925 | 0.59 | 1449.08 | G300E | 26894790 | 211.03 | G300E | 0 | 0
1324 | Story35 | C22 | 32 MPa RC Column (45 cm x 45 cm) | Column | 32MPa | Concrete Rectangular | 450 | 450 | 2025 | 2925 | 0.59 | 1449.08 | G300E | 36955425 | 289.97 | G300E | 0 | 0
1325 | Story35 | C23 | 32 MPa RC Column (45 cm x 45 cm) | Column | 32MPa | Concrete Rectangular | 450 | 450 | 2025 | 2925 | 0.59 | 1449.08 | G300E | 42069300 | 330.09 | G300E | 0 | 0
1326 | Story35 | C24 | 32 MPa RC Column (45 cm x 45 cm) | Column | 32MPa | Concrete Rectangular | 450 | 450 | 2025 | 2925 | 0.59 | 1449.08 | G300E | 23940150 | 187.84 | G300E | 0 | 0
1327 | Story35 | C25 | 32 MPa RC Column (45 cm x 45 cm) | Column | 32MPa | Concrete Rectangular | 450 | 450 | 2025 | 2925 | 0.59 | 1449.08 | G300E | 23917725 | 187.67 | G300E | 0 | 0
1328 | Story35 | C26 | 32 MPa RC Column (45 cm x 45 cm) | Column | 32MPa | Concrete Rectangular | 450 | 450 | 2025 | 2925 | 0.59 | 1449.08 | G300E | 42143400 | 330.67 | G300E | 0 | 0
1329 | Story35 | C27 | 32 MPa RC Column (45 cm x 45 cm) | Column | 32MPa | Concrete Rectangular | 450 | 450 | 2025 | 2925 | 0.59 | 1449.08 | G300E | 36980775 | 290.16 | G300E | 0 | 0
1330 | Story35 | C3 | 32 MPa RC Column (45 cm x 45 cm) | Column | 32MPa | Concrete Rectangular | 450 | 450 | 2025 | 2925 | 0.59 | 1449.08 | G300E | 26911950 | 211.16 | G300E | 0 | 0
1331 | Story35 | C30 | 32 MPa RC Column (45 cm x 45 cm) | Column | 32MPa | Concrete Rectangular | 450 | 450 | 2025 | 2925 | 0.59 | 1449.08 | G300E | 36947625 | 289.9 | G300E | 0 | 0
1332 | Story35 | C31 | 32 MPa RC Column (45 cm x 45 cm) | Column | 32MPa | Concrete Rectangular | 450 | 450 | 2025 | 2925 | 0.59 | 1449.08 | G300E | 42090750 | 330.26 | G300E | 0 | 0
1333 | Story35 | C32 | 32 MPa RC Column (45 cm x 45 cm) | Column | 32MPa | Concrete Rectangular | 450 | 450 | 2025 | 2925 | 0.59 | 1449.08 | G300E | 23978175 | 188.14 | G300E | 0 | 0
1334 | Story35 | C33 | 32 MPa RC Column (45 cm x 45 cm) | Column | 32MPa | Concrete Rectangular | 450 | 450 | 2025 | 2925 | 0.59 | 1449.08 | G300E | 27620775 | 216.72 | G300E | 0 | 0
1335 | Story35 | C34 | 32 MPa RC Column (45 cm x 45 cm) | Column | 32MPa | Concrete Rectangular | 450 | 450 | 2025 | 2925 | 0.59 | 1449.08 | G300E | 43202250 | 338.98 | G300E | 0 | 0
1336 | Story35 | C35 | 32 MPa RC Column (45 cm x 45 cm) | Column | 32MPa | Concrete Rectangular | 450 | 450 | 2025 | 2925 | 0.59 | 1449.08 | G300E | 45429150 | 356.45 | G300E | 0 | 0
1337 | Story35 | C36 | 32 MPa RC Column (45 cm x 45 cm) | Column | 32MPa | Concrete Rectangular | 450 | 450 | 2025 | 2925 | 0.59 | 1449.08 | G300E | 41017275 | 321.84 | G300E | 0 | 0
1338 | Story35 | C37 | 32 MPa RC Column (45 cm x 45 cm) | Column | 32MPa | Concrete Rectangular | 450 | 450 | 2025 | 2925 | 0.59 | 1449.08 | G300E | 40998750 | 321.69 | G300E | 0 | 0
1339 | Story35 | C38 | 32 MPa RC Column (45 cm x 45 cm) | Column | 32MPa | Concrete Rectangular | 450 | 450 | 2025 | 2925 | 0.59 | 1449.08 | G300E | 45425250 | 356.42 | G300E | 0 | 0
1340 | Story35 | C39 | 32 MPa RC Column (45 cm x 45 cm) | Column | 32MPa | Concrete Rectangular | 450 | 450 | 2025 | 2925 | 0.59 | 1449.08 | G300E | 43225650 | 339.16 | G300E | 0 | 0
1341 | Story35 | C4 | 32 MPa RC Column (45 cm x 45 cm) | Column | 32MPa | Concrete Rectangular | 450 | 450 | 2025 | 2925 | 0.59 | 1449.08 | G300E | 26129025 | 205.02 | G300E | 0 | 0
1342 | Story35 | C40 | 32 MPa RC Column (45 cm x 45 cm) | Column | 32MPa | Concrete Rectangular | 450 | 450 | 2025 | 2925 | 0.59 | 1449.08 | G300E | 27789450 | 218.05 | G300E | 0 | 0
1343 | Story35 | C41 | 32 MPa RC Column (45 cm x 45 cm) | Column | 32MPa | Concrete Rectangular | 450 | 450 | 2025 | 2925 | 0.59 | 1449.08 | G300E | 23627175 | 185.39 | G300E | 0 | 0
1344 | Story35 | C42 | 32 MPa RC Column (45 cm x 45 cm) | Column | 32MPa | Concrete Rectangular | 450 | 450 | 2025 | 2925 | 0.59 | 1449.08 | G300E | 26932815 | 211.32 | G300E | 0 | 0
1345 | Story35 | C43 | 32 MPa RC Column (45 cm x 45 cm) | Column | 32MPa | Concrete Rectangular | 450 | 450 | 2025 | 2925 | 0.59 | 1449.08 | G300E | 26847600 | 210.66 | G300E | 0 | 0
1346 | Story35 | C44 | 32 MPa RC Column (45 cm x 45 cm) | Column | 32MPa | Concrete Rectangular | 450 | 450 | 2025 | 2925 | 0.59 | 1449.08 | G300E | 25874550 | 203.02 | G300E | 0 | 0
1347 | Story35 | C45 | 32 MPa RC Column (45 cm x 45 cm) | Column | 32MPa | Concrete Rectangular | 450 | 450 | 2025 | 2925 | 0.59 | 1449.08 | G300E | 25861875 | 202.92 | G300E | 0 | 0
1348 | Story35 | C46 | 32 MPa RC Column (45 cm x 45 cm) | Column | 32MPa | Concrete Rectangular | 450 | 450 | 2025 | 2925 | 0.59 | 1449.08 | G300E | 26856375 | 210.73 | G300E | 0 | 0
1349 | Story35 | C47 | 32 MPa RC Column (45 cm x 45 cm) | Column | 32MPa | Concrete Rectangular | 450 | 450 | 2025 | 2925 | 0.59 | 1449.08 | G300E | 26962065 | 211.55 | G300E | 0 | 0
1350 | Story35 | C48 | 32 MPa RC Column (45 cm x 45 cm) | Column | 32MPa | Concrete Rectangular | 450 | 450 | 2025 | 2925 | 0.59 | 1449.08 | G300E | 23636925 | 185.46 | G300E | 0 | 0
1351 | Story35 | C5 | 32 MPa RC Column (45 cm x 45 cm) | Column | 32MPa | Concrete Rectangular | 450 | 450 | 2025 | 2925 | 0.59 | 1449.08 | G300E | 26112450 | 204.89 | G300E | 0 | 0
1352 | Story35 | C6 | 32 MPa RC Column (45 cm x 45 cm) | Column | 32MPa | Concrete Rectangular | 450 | 450 | 2025 | 2925 | 0.59 | 1449.08 | G300E | 26882700 | 210.93 | G300E | 0 | 0
1353 | Story35 | C7 | 32 MPa RC Column (45 cm x 45 cm) | Column | 32MPa | Concrete Rectangular | 450 | 450 | 2025 | 2925 | 0.59 | 1449.08 | G300E | 26857935 | 210.74 | G300E | 0 | 0
1354 | Story35 | C8 | 32 MPa RC Column (45 cm x 45 cm) | Column | 32MPa | Concrete Rectangular | 450 | 450 | 2025 | 2925 | 0.59 | 1449.08 | G300E | 23424375 | 183.8 | G300E | 0 | 0
1355 | Story35 | C9 | 32 MPa RC Column (45 cm x 45 cm) | Column | 32MPa | Concrete Rectangular | 450 | 450 | 2025 | 2925 | 0.59 | 1449.08 | G300E | 27593475 | 216.51 | G300E | 0 | 0
1356 | Story36 | C1 | 32 MPa RC Column (45 cm x 45 cm) | Column | 32MPa | Concrete Rectangular | 450 | 450 | 2025 | 2925 | 0.59 | 1449.08 | G300E | 21394425 | 167.87 | G300E | 0 | 0
1357 | Story36 | C10 | 32 MPa RC Column (45 cm x 45 cm) | Column | 32MPa | Concrete Rectangular | 450 | 450 | 2025 | 2925 | 0.59 | 1449.08 | G300E | 35562150 | 279.03 | G300E | 0 | 0
1358 | Story36 | C11 | 32 MPa RC Column (45 cm x 45 cm) | Column | 32MPa | Concrete Rectangular | 450 | 450 | 2025 | 2925 | 0.59 | 1449.08 | G300E | 38610975 | 302.96 | G300E | 0 | 0
1359 | Story36 | C12 | 32 MPa RC Column (45 cm x 45 cm) | Column | 32MPa | Concrete Rectangular | 450 | 450 | 2025 | 2925 | 0.59 | 1449.08 | G300E | 34253700 | 268.77 | G300E | 0 | 0
1360 | Story36 | C13 | 32 MPa RC Column (45 cm x 45 cm) | Column | 32MPa | Concrete Rectangular | 450 | 450 | 2025 | 2925 | 0.59 | 1449.08 | G300E | 34247850 | 268.72 | G300E | 0 | 0
1361 | Story36 | C14 | 32 MPa RC Column (45 cm x 45 cm) | Column | 32MPa | Concrete Rectangular | 450 | 450 | 2025 | 2925 | 0.59 | 1449.08 | G300E | 38607075 | 302.93 | G300E | 0 | 0
1362 | Story36 | C15 | 32 MPa RC Column (45 cm x 45 cm) | Column | 32MPa | Concrete Rectangular | 450 | 450 | 2025 | 2925 | 0.59 | 1449.08 | G300E | 35560200 | 279.02 | G300E | 0 | 0
1363 | Story36 | C16 | 32 MPa RC Column (45 cm x 45 cm) | Column | 32MPa | Concrete Rectangular | 450 | 450 | 2025 | 2925 | 0.59 | 1449.08 | G300E | 24749400 | 194.19 | G300E | 0 | 0
1364 | Story36 | C17 | 32 MPa RC Column (45 cm x 45 cm) | Column | 32MPa | Concrete Rectangular | 450 | 450 | 2025 | 2925 | 0.59 | 1449.08 | G300E | 21646950 | 169.85 | G300E | 0 | 0
1365 | Story36 | C18 | 32 MPa RC Column (45 cm x 45 cm) | Column | 32MPa | Concrete Rectangular | 450 | 450 | 2025 | 2925 | 0.59 | 1449.08 | G300E | 35425650 | 277.96 | G300E | 0 | 0
1366 | Story36 | C19 | 32 MPa RC Column (45 cm x 45 cm) | Column | 32MPa | Concrete Rectangular | 450 | 450 | 2025 | 2925 | 0.59 | 1449.08 | G300E | 30218175 | 237.1 | G300E | 0 | 0
1367 | Story36 | C2 | 32 MPa RC Column (45 cm x 45 cm) | Column | 32MPa | Concrete Rectangular | 450 | 450 | 2025 | 2925 | 0.59 | 1449.08 | G300E | 21833175 | 171.31 | G300E | 0 | 0
1368 | Story36 | C22 | 32 MPa RC Column (45 cm x 45 cm) | Column | 32MPa | Concrete Rectangular | 450 | 450 | 2025 | 2925 | 0.59 | 1449.08 | G300E | 30202575 | 236.98 | G300E | 0 | 0
1369 | Story36 | C23 | 32 MPa RC Column (45 cm x 45 cm) | Column | 32MPa | Concrete Rectangular | 450 | 450 | 2025 | 2925 | 0.59 | 1449.08 | G300E | 35425650 | 277.96 | G300E | 0 | 0
1370 | Story36 | C24 | 32 MPa RC Column (45 cm x 45 cm) | Column | 32MPa | Concrete Rectangular | 450 | 450 | 2025 | 2925 | 0.59 | 1449.08 | G300E | 21637200 | 169.77 | G300E | 0 | 0
1371 | Story36 | C25 | 32 MPa RC Column (45 cm x 45 cm) | Column | 32MPa | Concrete Rectangular | 450 | 450 | 2025 | 2925 | 0.59 | 1449.08 | G300E | 21656700 | 169.93 | G300E | 0 | 0
1372 | Story36 | C26 | 32 MPa RC Column (45 cm x 45 cm) | Column | 32MPa | Concrete Rectangular | 450 | 450 | 2025 | 2925 | 0.59 | 1449.08 | G300E | 35430525 | 278 | G300E | 0 | 0
1373 | Story36 | C27 | 32 MPa RC Column (45 cm x 45 cm) | Column | 32MPa | Concrete Rectangular | 450 | 450 | 2025 | 2925 | 0.59 | 1449.08 | G300E | 30226950 | 237.17 | G300E | 0 | 0
1374 | Story36 | C3 | 32 MPa RC Column (45 cm x 45 cm) | Column | 32MPa | Concrete Rectangular | 450 | 450 | 2025 | 2925 | 0.59 | 1449.08 | G300E | 25160850 | 197.42 | G300E | 0 | 0
1375 | Story36 | C30 | 32 MPa RC Column (45 cm x 45 cm) | Column | 32MPa | Concrete Rectangular | 450 | 450 | 2025 | 2925 | 0.59 | 1449.08 | G300E | 30193800 | 236.91 | G300E | 0 | 0
1376 | Story36 | C31 | 32 MPa RC Column (45 cm x 45 cm) | Column | 32MPa | Concrete Rectangular | 450 | 450 | 2025 | 2925 | 0.59 | 1449.08 | G300E | 35445150 | 278.12 | G300E | 0 | 0
1377 | Story36 | C32 | 32 MPa RC Column (45 cm x 45 cm) | Column | 32MPa | Concrete Rectangular | 450 | 450 | 2025 | 2925 | 0.59 | 1449.08 | G300E | 21697650 | 170.25 | G300E | 0 | 0
1378 | Story36 | C33 | 32 MPa RC Column (45 cm x 45 cm) | Column | 32MPa | Concrete Rectangular | 450 | 450 | 2025 | 2925 | 0.59 | 1449.08 | G300E | 24795225 | 194.55 | G300E | 0 | 0
1379 | Story36 | C34 | 32 MPa RC Column (45 cm x 45 cm) | Column | 32MPa | Concrete Rectangular | 450 | 450 | 2025 | 2925 | 0.59 | 1449.08 | G300E | 35573850 | 279.13 | G300E | 0 | 0
1380 | Story36 | C35 | 32 MPa RC Column (45 cm x 45 cm) | Column | 32MPa | Concrete Rectangular | 450 | 450 | 2025 | 2925 | 0.59 | 1449.08 | G300E | 38620725 | 303.03 | G300E | 0 | 0
1381 | Story36 | C36 | 32 MPa RC Column (45 cm x 45 cm) | Column | 32MPa | Concrete Rectangular | 450 | 450 | 2025 | 2925 | 0.59 | 1449.08 | G300E | 34258575 | 268.81 | G300E | 0 | 0
1382 | Story36 | C37 | 32 MPa RC Column (45 cm x 45 cm) | Column | 32MPa | Concrete Rectangular | 450 | 450 | 2025 | 2925 | 0.59 | 1449.08 | G300E | 34242000 | 268.68 | G300E | 0 | 0
1383 | Story36 | C38 | 32 MPa RC Column (45 cm x 45 cm) | Column | 32MPa | Concrete Rectangular | 450 | 450 | 2025 | 2925 | 0.59 | 1449.08 | G300E | 38616825 | 303 | G300E | 0 | 0
1384 | Story36 | C39 | 32 MPa RC Column (45 cm x 45 cm) | Column | 32MPa | Concrete Rectangular | 450 | 450 | 2025 | 2925 | 0.59 | 1449.08 | G300E | 35630400 | 279.57 | G300E | 0 | 0
1385 | Story36 | C4 | 32 MPa RC Column (45 cm x 45 cm) | Column | 32MPa | Concrete Rectangular | 450 | 450 | 2025 | 2925 | 0.59 | 1449.08 | G300E | 22783995 | 178.77 | G300E | 0 | 0
1386 | Story36 | C40 | 32 MPa RC Column (45 cm x 45 cm) | Column | 32MPa | Concrete Rectangular | 450 | 450 | 2025 | 2925 | 0.59 | 1449.08 | G300E | 24938550 | 195.68 | G300E | 0 | 0
1387 | Story36 | C41 | 32 MPa RC Column (45 cm x 45 cm) | Column | 32MPa | Concrete Rectangular | 450 | 450 | 2025 | 2925 | 0.59 | 1449.08 | G300E | 21475350 | 168.5 | G300E | 0 | 0
1388 | Story36 | C42 | 32 MPa RC Column (45 cm x 45 cm) | Column | 32MPa | Concrete Rectangular | 450 | 450 | 2025 | 2925 | 0.59 | 1449.08 | G300E | 21814650 | 171.17 | G300E | 0 | 0
1389 | Story36 | C43 | 32 MPa RC Column (45 cm x 45 cm) | Column | 32MPa | Concrete Rectangular | 450 | 450 | 2025 | 2925 | 0.59 | 1449.08 | G300E | 25100400 | 196.95 | G300E | 0 | 0
1390 | Story36 | C44 | 32 MPa RC Column (45 cm x 45 cm) | Column | 32MPa | Concrete Rectangular | 450 | 450 | 2025 | 2925 | 0.59 | 1449.08 | G300E | 22613175 | 177.43 | G300E | 0 | 0
1391 | Story36 | C45 | 32 MPa RC Column (45 cm x 45 cm) | Column | 32MPa | Concrete Rectangular | 450 | 450 | 2025 | 2925 | 0.59 | 1449.08 | G300E | 22611420 | 177.42 | G300E | 0 | 0
1392 | Story36 | C46 | 32 MPa RC Column (45 cm x 45 cm) | Column | 32MPa | Concrete Rectangular | 450 | 450 | 2025 | 2925 | 0.59 | 1449.08 | G300E | 25106250 | 196.99 | G300E | 0 | 0
1393 | Story36 | C47 | 32 MPa RC Column (45 cm x 45 cm) | Column | 32MPa | Concrete Rectangular | 450 | 450 | 2025 | 2925 | 0.59 | 1449.08 | G300E | 21824400 | 171.24 | G300E | 0 | 0
1394 | Story36 | C48 | 32 MPa RC Column (45 cm x 45 cm) | Column | 32MPa | Concrete Rectangular | 450 | 450 | 2025 | 2925 | 0.59 | 1449.08 | G300E | 21468525 | 168.45 | G300E | 0 | 0
1395 | Story36 | C5 | 32 MPa RC Column (45 cm x 45 cm) | Column | 32MPa | Concrete Rectangular | 450 | 450 | 2025 | 2925 | 0.59 | 1449.08 | G300E | 22769955 | 178.66 | G300E | 0 | 0
1396 | Story36 | C6 | 32 MPa RC Column (45 cm x 45 cm) | Column | 32MPa | Concrete Rectangular | 450 | 450 | 2025 | 2925 | 0.59 | 1449.08 | G300E | 25131600 | 197.19 | G300E | 0 | 0
1397 | Story36 | C7 | 32 MPa RC Column (45 cm x 45 cm) | Column | 32MPa | Concrete Rectangular | 450 | 450 | 2025 | 2925 | 0.59 | 1449.08 | G300E | 21801000 | 171.06 | G300E | 0 | 0
1398 | Story36 | C8 | 32 MPa RC Column (45 cm x 45 cm) | Column | 32MPa | Concrete Rectangular | 450 | 450 | 2025 | 2925 | 0.59 | 1449.08 | G300E | 21266700 | 166.87 | G300E | 0 | 0
1399 | Story36 | C9 | 32 MPa RC Column (45 cm x 45 cm) | Column | 32MPa | Concrete Rectangular | 450 | 450 | 2025 | 2925 | 0.59 | 1449.08 | G300E | 24773775 | 194.38 | G300E | 0 | 0
1400 | Story36 | D17 | 32 MPa RC Column (87.5 cm x 87.5 cm) | Column | 32MPa | Concrete Rectangular | 875 | 875 | 7656.3 | 24258.8 | 18.57 | 45438.88 | G300E | 1225170478.33 | 9613.14 | G300E | 0 | 0
1401 | Story36 | D18 | 32 MPa RC Column (90 cm x 90 cm) | Column | 32MPa | Concrete Rectangular | 900 | 900 | 8100 | 25104.8 | 20.33 | 49748.96 | G300E | 1301832416.73 | 10214.66 | G300E | 0 | 0
1402 | Story36 | D19 | 32 MPa RC Column (87.5 cm x 87.5 cm) | Column | 32MPa | Concrete Rectangular | 875 | 875 | 7656.3 | 24258.8 | 18.57 | 45438.88 | G300E | 1248047874.44 | 9792.65 | G300E | 0 | 0
1403 | Story36 | D20 | 32 MPa RC Column (87.5 cm x 87.5 cm) | Column | 32MPa | Concrete Rectangular | 875 | 875 | 7656.3 | 24258.8 | 18.57 | 45438.88 | G300E | 1247452186.13 | 9787.97 | G300E | 0 | 0
1404 | Story36 | D21 | 32 MPa RC Column (87.5 cm x 87.5 cm) | Column | 32MPa | Concrete Rectangular | 875 | 875 | 7656.3 | 24258.8 | 18.57 | 45438.88 | G300E | 1224072093.78 | 9604.52 | G300E | 0 | 0
1405 | Story36 | D22 | 32 MPa RC Column (90 cm x 90 cm) | Column | 32MPa | Concrete Rectangular | 900 | 900 | 8100 | 25104.8 | 20.33 | 49748.96 | G300E | 1300081356.93 | 10200.92 | G300E | 0 | 0
1406 | Story36 | D23 | 32 MPa RC Column (87.5 cm x 87.5 cm) | Column | 32MPa | Concrete Rectangular | 875 | 875 | 7656.3 | 25104.8 | 19.22 | 47023.52 | G300E | 1226359019.67 | 9622.47 | G300E | 0 | 0
1407 | Story36 | D24 | 32 MPa RC Column (87.5 cm x 87.5 cm) | Column | 32MPa | Concrete Rectangular | 875 | 875 | 7656.3 | 25104.8 | 19.22 | 47023.52 | G300E | 1226727223.4 | 9625.36 | G300E | 0 | 0
1408 | Story36 | D25 | 32 MPa RC Column (87.5 cm x 87.5 cm) | Column | 32MPa | Concrete Rectangular | 875 | 875 | 7656.3 | 25104.8 | 19.22 | 47023.52 | G300E | 1226515924.67 | 9623.7 | G300E | 0 | 0
1409 | Story36 | D26 | 32 MPa RC Column (87.5 cm x 87.5 cm) | Column | 32MPa | Concrete Rectangular | 875 | 875 | 7656.3 | 25104.8 | 19.22 | 47023.52 | G300E | 1226727223.4 | 9625.36 | G300E | 0 | 0
1410 | Story36 | D27 | 32 MPa RC Column (90 cm x 90 cm) | Column | 32MPa | Concrete Rectangular | 900 | 900 | 8100 | 25104.8 | 20.33 | 49748.96 | G300E | 1301566724.27 | 10212.58 | G300E | 0 | 0
1411 | Story36 | D28 | 32 MPa RC Column (87.5 cm x 87.5 cm) | Column | 32MPa | Concrete Rectangular | 875 | 875 | 7656.3 | 24258.8 | 18.57 | 45438.88 | G300E | 1228407680.42 | 9638.54 | G300E | 0 | 0
1412 | Story36 | D29 | 32 MPa RC Column (87.5 cm x 87.5 cm) | Column | 32MPa | Concrete Rectangular | 875 | 875 | 7656.3 | 24258.8 | 18.57 | 45438.88 | G300E | 1240573468.62 | 9734 | G300E | 0 | 0
1413 | Story36 | D30 | 32 MPa RC Column (87.5 cm x 87.5 cm) | Column | 32MPa | Concrete Rectangular | 875 | 875 | 7656.3 | 24258.8 | 18.57 | 45438.88 | G300E | 1238865918.64 | 9720.6 | G300E | 0 | 0
1414 | Story36 | D31 | 32 MPa RC Column (90 cm x 90 cm) | Column | 32MPa | Concrete Rectangular | 900 | 900 | 8100 | 25104.8 | 20.33 | 49748.96 | G300E | 1302098109.2 | 10216.74 | G300E | 0 | 0
1415 | Story36 | D32 | 32 MPa RC Column (87.5 cm x 87.5 cm) | Column | 32MPa | Concrete Rectangular | 875 | 875 | 7656.3 | 24258.8 | 18.57 | 45438.88 | G300E | 1230104448.71 | 9651.86 | G300E | 0 | 0
1416 | Story37 | C1 | 32 MPa RC Column (42.5 cm x 42.5 cm) | Column | 32MPa | Concrete Rectangular | 425 | 425 | 1806.3 | 2900 | 0.52 | 1281.5 | G300E | 13101233.33 | 102.8 | G300E | 0 | 0
1417 | Story37 | C10 | 32 MPa RC Column (42.5 cm x 42.5 cm) | Column | 32MPa | Concrete Rectangular | 425 | 425 | 1806.3 | 2900 | 0.52 | 1281.5 | G300E | 36525500 | 286.59 | G300E | 0 | 0
1418 | Story37 | C11 | 32 MPa RC Column (42.5 cm x 42.5 cm) | Column | 32MPa | Concrete Rectangular | 425 | 425 | 1806.3 | 2900 | 0.52 | 1281.5 | G300E | 38332200 | 300.77 | G300E | 0 | 0
1419 | Story37 | C12 | 32 MPa RC Column (42.5 cm x 42.5 cm) | Column | 32MPa | Concrete Rectangular | 425 | 425 | 1806.3 | 2900 | 0.52 | 1281.5 | G300E | 34046966.67 | 267.15 | G300E | 0 | 0
1420 | Story37 | C13 | 32 MPa RC Column (42.5 cm x 42.5 cm) | Column | 32MPa | Concrete Rectangular | 425 | 425 | 1806.3 | 2900 | 0.52 | 1281.5 | G300E | 34038266.67 | 267.08 | G300E | 0 | 0
1421 | Story37 | C14 | 32 MPa RC Column (42.5 cm x 42.5 cm) | Column | 32MPa | Concrete Rectangular | 425 | 425 | 1806.3 | 2900 | 0.52 | 1281.5 | G300E | 38329300 | 300.75 | G300E | 0 | 0
1422 | Story37 | C15 | 32 MPa RC Column (42.5 cm x 42.5 cm) | Column | 32MPa | Concrete Rectangular | 425 | 425 | 1806.3 | 2900 | 0.52 | 1281.5 | G300E | 36522600 | 286.57 | G300E | 0 | 0
1423 | Story37 | C16 | 32 MPa RC Column (42.5 cm x 42.5 cm) | Column | 32MPa | Concrete Rectangular | 425 | 425 | 1806.3 | 2900 | 0.52 | 1281.5 | G300E | 25672733.33 | 201.44 | G300E | 0 | 0
1424 | Story37 | C17 | 32 MPa RC Column (42.5 cm x 42.5 cm) | Column | 32MPa | Concrete Rectangular | 425 | 425 | 1806.3 | 2900 | 0.52 | 1281.5 | G300E | 23943366.67 | 187.87 | G300E | 0 | 0
1425 | Story37 | C18 | 32 MPa RC Column (42.5 cm x 42.5 cm) | Column | 32MPa | Concrete Rectangular | 425 | 425 | 1806.3 | 2900 | 0.52 | 1281.5 | G300E | 36844500 | 289.1 | G300E | 0 | 0
1426 | Story37 | C19 | 32 MPa RC Column (42.5 cm x 42.5 cm) | Column | 32MPa | Concrete Rectangular | 425 | 425 | 1806.3 | 2900 | 0.52 | 1281.5 | G300E | 32698466.67 | 256.56 | G300E | 0 | 0
1427 | Story37 | C2 | 32 MPa RC Column (42.5 cm x 42.5 cm) | Column | 32MPa | Concrete Rectangular | 425 | 425 | 1806.3 | 2900 | 0.52 | 1281.5 | G300E | 23855400 | 187.18 | G300E | 0 | 0
1428 | Story37 | C22 | 32 MPa RC Column (42.5 cm x 42.5 cm) | Column | 32MPa | Concrete Rectangular | 425 | 425 | 1806.3 | 2900 | 0.52 | 1281.5 | G300E | 32679133.33 | 256.41 | G300E | 0 | 0
1429 | Story37 | C23 | 32 MPa RC Column (42.5 cm x 42.5 cm) | Column | 32MPa | Concrete Rectangular | 425 | 425 | 1806.3 | 2900 | 0.52 | 1281.5 | G300E | 36842566.67 | 289.08 | G300E | 0 | 0
1430 | Story37 | C24 | 32 MPa RC Column (42.5 cm x 42.5 cm) | Column | 32MPa | Concrete Rectangular | 425 | 425 | 1806.3 | 2900 | 0.52 | 1281.5 | G300E | 23933700 | 187.79 | G300E | 0 | 0
1431 | Story37 | C25 | 32 MPa RC Column (42.5 cm x 42.5 cm) | Column | 32MPa | Concrete Rectangular | 425 | 425 | 1806.3 | 2900 | 0.52 | 1281.5 | G300E | 23950133.33 | 187.92 | G300E | 0 | 0
1432 | Story37 | C26 | 32 MPa RC Column (42.5 cm x 42.5 cm) | Column | 32MPa | Concrete Rectangular | 425 | 425 | 1806.3 | 2900 | 0.52 | 1281.5 | G300E | 36847400 | 289.12 | G300E | 0 | 0
1433 | Story37 | C27 | 32 MPa RC Column (42.5 cm x 42.5 cm) | Column | 32MPa | Concrete Rectangular | 425 | 425 | 1806.3 | 2900 | 0.52 | 1281.5 | G300E | 32706200 | 256.62 | G300E | 0 | 0
1434 | Story37 | C3 | 32 MPa RC Column (42.5 cm x 42.5 cm) | Column | 32MPa | Concrete Rectangular | 425 | 425 | 1806.3 | 2900 | 0.52 | 1281.5 | G300E | 27350866.67 | 214.61 | G300E | 0 | 0
1435 | Story37 | C30 | 32 MPa RC Column (42.5 cm x 42.5 cm) | Column | 32MPa | Concrete Rectangular | 425 | 425 | 1806.3 | 2900 | 0.52 | 1281.5 | G300E | 32660766.67 | 256.27 | G300E | 0 | 0
1436 | Story37 | C31 | 32 MPa RC Column (42.5 cm x 42.5 cm) | Column | 32MPa | Concrete Rectangular | 425 | 425 | 1806.3 | 2900 | 0.52 | 1281.5 | G300E | 36864800 | 289.25 | G300E | 0 | 0
1437 | Story37 | C32 | 32 MPa RC Column (42.5 cm x 42.5 cm) | Column | 32MPa | Concrete Rectangular | 425 | 425 | 1806.3 | 2900 | 0.52 | 1281.5 | G300E | 23979133.33 | 188.15 | G300E | 0 | 0
1438 | Story37 | C33 | 32 MPa RC Column (42.5 cm x 42.5 cm) | Column | 32MPa | Concrete Rectangular | 425 | 425 | 1806.3 | 2900 | 0.52 | 1281.5 | G300E | 25720100 | 201.81 | G300E | 0 | 0
1439 | Story37 | C34 | 32 MPa RC Column (42.5 cm x 42.5 cm) | Column | 32MPa | Concrete Rectangular | 425 | 425 | 1806.3 | 2900 | 0.52 | 1281.5 | G300E | 36535166.67 | 286.67 | G300E | 0 | 0
1440 | Story37 | C35 | 32 MPa RC Column (42.5 cm x 42.5 cm) | Column | 32MPa | Concrete Rectangular | 425 | 425 | 1806.3 | 2900 | 0.52 | 1281.5 | G300E | 38340900 | 300.84 | G300E | 0 | 0
1441 | Story37 | C36 | 32 MPa RC Column (42.5 cm x 42.5 cm) | Column | 32MPa | Concrete Rectangular | 425 | 425 | 1806.3 | 2900 | 0.52 | 1281.5 | G300E | 34051800 | 267.18 | G300E | 0 | 0
1442 | Story37 | C37 | 32 MPa RC Column (42.5 cm x 42.5 cm) | Column | 32MPa | Concrete Rectangular | 425 | 425 | 1806.3 | 2900 | 0.52 | 1281.5 | G300E | 34030533.33 | 267.02 | G300E | 0 | 0
1443 | Story37 | C38 | 32 MPa RC Column (42.5 cm x 42.5 cm) | Column | 32MPa | Concrete Rectangular | 425 | 425 | 1806.3 | 2900 | 0.52 | 1281.5 | G300E | 38339933.33 | 300.83 | G300E | 0 | 0
1444 | Story37 | C39 | 32 MPa RC Column (42.5 cm x 42.5 cm) | Column | 32MPa | Concrete Rectangular | 425 | 425 | 1806.3 | 2900 | 0.52 | 1281.5 | G300E | 36569000 | 286.93 | G300E | 0 | 0
1445 | Story37 | C4 | 32 MPa RC Column (42.5 cm x 42.5 cm) | Column | 32MPa | Concrete Rectangular | 425 | 425 | 1806.3 | 2900 | 0.52 | 1281.5 | G300E | 26831380 | 210.53 | G300E | 0 | 0
1446 | Story37 | C40 | 32 MPa RC Column (42.5 cm x 42.5 cm) | Column | 32MPa | Concrete Rectangular | 425 | 425 | 1806.3 | 2900 | 0.52 | 1281.5 | G300E | 25836100 | 202.72 | G300E | 0 | 0
1447 | Story37 | C41 | 32 MPa RC Column (42.5 cm x 42.5 cm) | Column | 32MPa | Concrete Rectangular | 425 | 425 | 1806.3 | 2900 | 0.52 | 1281.5 | G300E | 13106066.67 | 102.84 | G300E | 0 | 0
1448 | Story37 | C42 | 32 MPa RC Column (42.5 cm x 42.5 cm) | Column | 32MPa | Concrete Rectangular | 425 | 425 | 1806.3 | 2900 | 0.52 | 1281.5 | G300E | 23838000 | 187.04 | G300E | 0 | 0
1449 | Story37 | C43 | 32 MPa RC Column (42.5 cm x 42.5 cm) | Column | 32MPa | Concrete Rectangular | 425 | 425 | 1806.3 | 2900 | 0.52 | 1281.5 | G300E | 27236800 | 213.71 | G300E | 0 | 0
1450 | Story37 | C44 | 32 MPa RC Column (42.5 cm x 42.5 cm) | Column | 32MPa | Concrete Rectangular | 425 | 425 | 1806.3 | 2900 | 0.52 | 1281.5 | G300E | 26740320 | 209.81 | G300E | 0 | 0
1451 | Story37 | C45 | 32 MPa RC Column (42.5 cm x 42.5 cm) | Column | 32MPa | Concrete Rectangular | 425 | 425 | 1806.3 | 2900 | 0.52 | 1281.5 | G300E | 26741480 | 209.82 | G300E | 0 | 0
1452 | Story37 | C46 | 32 MPa RC Column (42.5 cm x 42.5 cm) | Column | 32MPa | Concrete Rectangular | 425 | 425 | 1806.3 | 2900 | 0.52 | 1281.5 | G300E | 27405000 | 215.03 | G300E | 0 | 0
1453 | Story37 | C47 | 32 MPa RC Column (42.5 cm x 42.5 cm) | Column | 32MPa | Concrete Rectangular | 425 | 425 | 1806.3 | 2900 | 0.52 | 1281.5 | G300E | 23847666.67 | 187.12 | G300E | 0 | 0
1454 | Story37 | C48 | 32 MPa RC Column (42.5 cm x 42.5 cm) | Column | 32MPa | Concrete Rectangular | 425 | 425 | 1806.3 | 2900 | 0.52 | 1281.5 | G300E | 13121533.33 | 102.96 | G300E | 0 | 0
1455 | Story37 | C5 | 32 MPa RC Column (42.5 cm x 42.5 cm) | Column | 32MPa | Concrete Rectangular | 425 | 425 | 1806.3 | 2900 | 0.52 | 1281.5 | G300E | 26822100 | 210.46 | G300E | 0 | 0
1456 | Story37 | C6 | 32 MPa RC Column (42.5 cm x 42.5 cm) | Column | 32MPa | Concrete Rectangular | 425 | 425 | 1806.3 | 2900 | 0.52 | 1281.5 | G300E | 27255166.67 | 213.85 | G300E | 0 | 0
1457 | Story37 | C7 | 32 MPa RC Column (42.5 cm x 42.5 cm) | Column | 32MPa | Concrete Rectangular | 425 | 425 | 1806.3 | 2900 | 0.52 | 1281.5 | G300E | 23827366.67 | 186.96 | G300E | 0 | 0
1458 | Story37 | C8 | 32 MPa RC Column (42.5 cm x 42.5 cm) | Column | 32MPa | Concrete Rectangular | 425 | 425 | 1806.3 | 2900 | 0.52 | 1281.5 | G300E | 13070300 | 102.55 | G300E | 0 | 0
1459 | Story37 | C9 | 32 MPa RC Column (42.5 cm x 42.5 cm) | Column | 32MPa | Concrete Rectangular | 425 | 425 | 1806.3 | 2900 | 0.52 | 1281.5 | G300E | 25697866.67 | 201.63 | G300E | 0 | 0
1460 | Story38 | C1 | 32 MPa RC Column (42.5 cm x 42.5 cm) | Column | 32MPa | Concrete Rectangular | 425 | 425 | 1806.3 | 2900 | 0.52 | 1281.5 | G300E | 11896766.67 | 93.35 | G300E | 0 | 0
1461 | Story38 | C10 | 32 MPa RC Column (42.5 cm x 42.5 cm) | Column | 32MPa | Concrete Rectangular | 425 | 425 | 1806.3 | 2900 | 0.52 | 1281.5 | G300E | 32991366.67 | 258.86 | G300E | 0 | 0
1462 | Story38 | C11 | 32 MPa RC Column (42.5 cm x 42.5 cm) | Column | 32MPa | Concrete Rectangular | 425 | 425 | 1806.3 | 2900 | 0.52 | 1281.5 | G300E | 32173566.67 | 252.45 | G300E | 0 | 0
1463 | Story38 | C12 | 32 MPa RC Column (42.5 cm x 42.5 cm) | Column | 32MPa | Concrete Rectangular | 425 | 425 | 1806.3 | 2900 | 0.52 | 1281.5 | G300E | 28086500 | 220.38 | G300E | 0 | 0
1464 | Story38 | C13 | 32 MPa RC Column (42.5 cm x 42.5 cm) | Column | 32MPa | Concrete Rectangular | 425 | 425 | 1806.3 | 2900 | 0.52 | 1281.5 | G300E | 28080700 | 220.33 | G300E | 0 | 0
1465 | Story38 | C14 | 32 MPa RC Column (42.5 cm x 42.5 cm) | Column | 32MPa | Concrete Rectangular | 425 | 425 | 1806.3 | 2900 | 0.52 | 1281.5 | G300E | 32167766.67 | 252.4 | G300E | 0 | 0
1466 | Story38 | C15 | 32 MPa RC Column (42.5 cm x 42.5 cm) | Column | 32MPa | Concrete Rectangular | 425 | 425 | 1806.3 | 2900 | 0.52 | 1281.5 | G300E | 32989433.33 | 258.85 | G300E | 0 | 0
1467 | Story38 | C16 | 32 MPa RC Column (42.5 cm x 42.5 cm) | Column | 32MPa | Concrete Rectangular | 425 | 425 | 1806.3 | 2900 | 0.52 | 1281.5 | G300E | 15157333.33 | 118.93 | G300E | 0 | 0
1468 | Story38 | C17 | 32 MPa RC Column (42.5 cm x 42.5 cm) | Column | 32MPa | Concrete Rectangular | 425 | 425 | 1806.3 | 2900 | 0.52 | 1281.5 | G300E | 22098966.67 | 173.4 | G300E | 0 | 0
1469 | Story38 | C18 | 32 MPa RC Column (42.5 cm x 42.5 cm) | Column | 32MPa | Concrete Rectangular | 425 | 425 | 1806.3 | 2900 | 0.52 | 1281.5 | G300E | 33137333.33 | 260.01 | G300E | 0 | 0
1470 | Story38 | C19 | 32 MPa RC Column (42.5 cm x 42.5 cm) | Column | 32MPa | Concrete Rectangular | 425 | 425 | 1806.3 | 2900 | 0.52 | 1281.5 | G300E | 29119866.67 | 228.49 | G300E | 0 | 0
1471 | Story38 | C2 | 32 MPa RC Column (42.5 cm x 42.5 cm) | Column | 32MPa | Concrete Rectangular | 425 | 425 | 1806.3 | 2900 | 0.52 | 1281.5 | G300E | 20929880 | 164.22 | G300E | 0 | 0
1472 | Story38 | C22 | 32 MPa RC Column (42.5 cm x 42.5 cm) | Column | 32MPa | Concrete Rectangular | 425 | 425 | 1806.3 | 2900 | 0.52 | 1281.5 | G300E | 29097633.33 | 228.31 | G300E | 0 | 0
1473 | Story38 | C23 | 32 MPa RC Column (42.5 cm x 42.5 cm) | Column | 32MPa | Concrete Rectangular | 425 | 425 | 1806.3 | 2900 | 0.52 | 1281.5 | G300E | 33131533.33 | 259.96 | G300E | 0 | 0
1474 | Story38 | C24 | 32 MPa RC Column (42.5 cm x 42.5 cm) | Column | 32MPa | Concrete Rectangular | 425 | 425 | 1806.3 | 2900 | 0.52 | 1281.5 | G300E | 22095100 | 173.37 | G300E | 0 | 0
1475 | Story38 | C25 | 32 MPa RC Column (42.5 cm x 42.5 cm) | Column | 32MPa | Concrete Rectangular | 425 | 425 | 1806.3 | 2900 | 0.52 | 1281.5 | G300E | 22103800 | 173.43 | G300E | 0 | 0
1476 | Story38 | C26 | 32 MPa RC Column (42.5 cm x 42.5 cm) | Column | 32MPa | Concrete Rectangular | 425 | 425 | 1806.3 | 2900 | 0.52 | 1281.5 | G300E | 33141200 | 260.04 | G300E | 0 | 0
1477 | Story38 | C27 | 32 MPa RC Column (42.5 cm x 42.5 cm) | Column | 32MPa | Concrete Rectangular | 425 | 425 | 1806.3 | 2900 | 0.52 | 1281.5 | G300E | 29124700 | 228.52 | G300E | 0 | 0
1478 | Story38 | C3 | 32 MPa RC Column (42.5 cm x 42.5 cm) | Column | 32MPa | Concrete Rectangular | 425 | 425 | 1806.3 | 2900 | 0.52 | 1281.5 | G300E | 17388400 | 136.44 | G300E | 0 | 0
1479 | Story38 | C30 | 32 MPa RC Column (42.5 cm x 42.5 cm) | Column | 32MPa | Concrete Rectangular | 425 | 425 | 1806.3 | 2900 | 0.52 | 1281.5 | G300E | 29076366.67 | 228.14 | G300E | 0 | 0
1480 | Story38 | C31 | 32 MPa RC Column (42.5 cm x 42.5 cm) | Column | 32MPa | Concrete Rectangular | 425 | 425 | 1806.3 | 2900 | 0.52 | 1281.5 | G300E | 33154733.33 | 260.14 | G300E | 0 | 0
1481 | Story38 | C32 | 32 MPa RC Column (42.5 cm x 42.5 cm) | Column | 32MPa | Concrete Rectangular | 425 | 425 | 1806.3 | 2900 | 0.52 | 1281.5 | G300E | 22091233.33 | 173.34 | G300E | 0 | 0
1482 | Story38 | C33 | 32 MPa RC Column (42.5 cm x 42.5 cm) | Column | 32MPa | Concrete Rectangular | 425 | 425 | 1806.3 | 2900 | 0.52 | 1281.5 | G300E | 15199866.67 | 119.26 | G300E | 0 | 0
1483 | Story38 | C34 | 32 MPa RC Column (42.5 cm x 42.5 cm) | Column | 32MPa | Concrete Rectangular | 425 | 425 | 1806.3 | 2900 | 0.52 | 1281.5 | G300E | 33002966.67 | 258.95 | G300E | 0 | 0
1484 | Story38 | C35 | 32 MPa RC Column (42.5 cm x 42.5 cm) | Column | 32MPa | Concrete Rectangular | 425 | 425 | 1806.3 | 2900 | 0.52 | 1281.5 | G300E | 32179366.67 | 252.49 | G300E | 0 | 0
1485 | Story38 | C36 | 32 MPa RC Column (42.5 cm x 42.5 cm) | Column | 32MPa | Concrete Rectangular | 425 | 425 | 1806.3 | 2900 | 0.52 | 1281.5 | G300E | 28090366.67 | 220.41 | G300E | 0 | 0
1486 | Story38 | C37 | 32 MPa RC Column (42.5 cm x 42.5 cm) | Column | 32MPa | Concrete Rectangular | 425 | 425 | 1806.3 | 2900 | 0.52 | 1281.5 | G300E | 28074900 | 220.29 | G300E | 0 | 0
1487 | Story38 | C38 | 32 MPa RC Column (42.5 cm x 42.5 cm) | Column | 32MPa | Concrete Rectangular | 425 | 425 | 1806.3 | 2900 | 0.52 | 1281.5 | G300E | 32176466.67 | 252.47 | G300E | 0 | 0
1488 | Story38 | C39 | 32 MPa RC Column (42.5 cm x 42.5 cm) | Column | 32MPa | Concrete Rectangular | 425 | 425 | 1806.3 | 2900 | 0.52 | 1281.5 | G300E | 33027133.33 | 259.14 | G300E | 0 | 0
1489 | Story38 | C4 | 32 MPa RC Column (42.5 cm x 42.5 cm) | Column | 32MPa | Concrete Rectangular | 425 | 425 | 1806.3 | 2900 | 0.52 | 1281.5 | G300E | 23051133.33 | 180.87 | G300E | 0 | 0
1490 | Story38 | C40 | 32 MPa RC Column (42.5 cm x 42.5 cm) | Column | 32MPa | Concrete Rectangular | 425 | 425 | 1806.3 | 2900 | 0.52 | 1281.5 | G300E | 15168933.33 | 119.02 | G300E | 0 | 0
1491 | Story38 | C41 | 32 MPa RC Column (42.5 cm x 42.5 cm) | Column | 32MPa | Concrete Rectangular | 425 | 425 | 1806.3 | 2900 | 0.52 | 1281.5 | G300E | 11901600 | 93.38 | G300E | 0 | 0
1492 | Story38 | C42 | 32 MPa RC Column (42.5 cm x 42.5 cm) | Column | 32MPa | Concrete Rectangular | 425 | 425 | 1806.3 | 2900 | 0.52 | 1281.5 | G300E | 20914800 | 164.11 | G300E | 0 | 0
1493 | Story38 | C43 | 32 MPa RC Column (42.5 cm x 42.5 cm) | Column | 32MPa | Concrete Rectangular | 425 | 425 | 1806.3 | 2900 | 0.52 | 1281.5 | G300E | 17329433.33 | 135.97 | G300E | 0 | 0
1494 | Story38 | C44 | 32 MPa RC Column (42.5 cm x 42.5 cm) | Column | 32MPa | Concrete Rectangular | 425 | 425 | 1806.3 | 2900 | 0.52 | 1281.5 | G300E | 22988300 | 180.37 | G300E | 0 | 0
1495 | Story38 | C45 | 32 MPa RC Column (42.5 cm x 42.5 cm) | Column | 32MPa | Concrete Rectangular | 425 | 425 | 1806.3 | 2900 | 0.52 | 1281.5 | G300E | 22983466.67 | 180.34 | G300E | 0 | 0
1496 | Story38 | C46 | 32 MPa RC Column (42.5 cm x 42.5 cm) | Column | 32MPa | Concrete Rectangular | 425 | 425 | 1806.3 | 2900 | 0.52 | 1281.5 | G300E | 17347800 | 136.12 | G300E | 0 | 0
1497 | Story38 | C47 | 32 MPa RC Column (42.5 cm x 42.5 cm) | Column | 32MPa | Concrete Rectangular | 425 | 425 | 1806.3 | 2900 | 0.52 | 1281.5 | G300E | 20905520 | 164.03 | G300E | 0 | 0
1498 | Story38 | C48 | 32 MPa RC Column (42.5 cm x 42.5 cm) | Column | 32MPa | Concrete Rectangular | 425 | 425 | 1806.3 | 2900 | 0.52 | 1281.5 | G300E | 11903533.33 | 93.4 | G300E | 0 | 0
1499 | Story38 | C5 | 32 MPa RC Column (42.5 cm x 42.5 cm) | Column | 32MPa | Concrete Rectangular | 425 | 425 | 1806.3 | 2900 | 0.52 | 1281.5 | G300E | 23045333.33 | 180.82 | G300E | 0 | 0
1500 | Story38 | C6 | 32 MPa RC Column (42.5 cm x 42.5 cm) | Column | 32MPa | Concrete Rectangular | 425 | 425 | 1806.3 | 2900 | 0.52 | 1281.5 | G300E | 17359400 | 136.21 | G300E | 0 | 0
1501 | Story38 | C7 | 32 MPa RC Column (42.5 cm x 42.5 cm) | Column | 32MPa | Concrete Rectangular | 425 | 425 | 1806.3 | 2900 | 0.52 | 1281.5 | G300E | 20899140 | 163.98 | G300E | 0 | 0
1502 | Story38 | C8 | 32 MPa RC Column (42.5 cm x 42.5 cm) | Column | 32MPa | Concrete Rectangular | 425 | 425 | 1806.3 | 2900 | 0.52 | 1281.5 | G300E | 11863900 | 93.09 | G300E | 0 | 0
1503 | Story38 | C9 | 32 MPa RC Column (42.5 cm x 42.5 cm) | Column | 32MPa | Concrete Rectangular | 425 | 425 | 1806.3 | 2900 | 0.52 | 1281.5 | G300E | 15175700 | 119.07 | G300E | 0 | 0
1504 | Story39 | C1 | 32 MPa RC Column (42.5 cm x 42.5 cm) | Column | 32MPa | Concrete Rectangular | 425 | 425 | 1806.3 | 2900 | 0.52 | 1281.5 | G300E | 9446266.67 | 74.12 | G300E | 0 | 0
1505 | Story39 | C10 | 32 MPa RC Column (42.5 cm x 42.5 cm) | Column | 32MPa | Concrete Rectangular | 425 | 425 | 1806.3 | 2900 | 0.52 | 1281.5 | G300E | 27339266.67 | 214.51 | G300E | 0 | 0
1506 | Story39 | C11 | 32 MPa RC Column (42.5 cm x 42.5 cm) | Column | 32MPa | Concrete Rectangular | 425 | 425 | 1806.3 | 2900 | 0.52 | 1281.5 | G300E | 26411266.67 | 207.23 | G300E | 0 | 0
1507 | Story39 | C12 | 32 MPa RC Column (42.5 cm x 42.5 cm) | Column | 32MPa | Concrete Rectangular | 425 | 425 | 1806.3 | 2900 | 0.52 | 1281.5 | G300E | 21750966.67 | 170.67 | G300E | 0 | 0
1508 | Story39 | C13 | 32 MPa RC Column (42.5 cm x 42.5 cm) | Column | 32MPa | Concrete Rectangular | 425 | 425 | 1806.3 | 2900 | 0.52 | 1281.5 | G300E | 21747100 | 170.64 | G300E | 0 | 0
1509 | Story39 | C14 | 32 MPa RC Column (42.5 cm x 42.5 cm) | Column | 32MPa | Concrete Rectangular | 425 | 425 | 1806.3 | 2900 | 0.52 | 1281.5 | G300E | 26404500 | 207.18 | G300E | 0 | 0
1510 | Story39 | C15 | 32 MPa RC Column (42.5 cm x 42.5 cm) | Column | 32MPa | Concrete Rectangular | 425 | 425 | 1806.3 | 2900 | 0.52 | 1281.5 | G300E | 27340233.33 | 214.52 | G300E | 0 | 0
1511 | Story39 | C16 | 32 MPa RC Column (42.5 cm x 42.5 cm) | Column | 32MPa | Concrete Rectangular | 425 | 425 | 1806.3 | 2900 | 0.52 | 1281.5 | G300E | 7654066.67 | 60.06 | G300E | 0 | 0
1512 | Story39 | C17 | 32 MPa RC Column (42.5 cm x 42.5 cm) | Column | 32MPa | Concrete Rectangular | 425 | 425 | 1806.3 | 2900 | 0.52 | 1281.5 | G300E | 17891066.67 | 140.38 | G300E | 0 | 0
1513 | Story39 | C18 | 32 MPa RC Column (42.5 cm x 42.5 cm) | Column | 32MPa | Concrete Rectangular | 425 | 425 | 1806.3 | 2900 | 0.52 | 1281.5 | G300E | 25744266.67 | 202 | G300E | 0 | 0
1514 | Story39 | C19 | 32 MPa RC Column (42.5 cm x 42.5 cm) | Column | 32MPa | Concrete Rectangular | 425 | 425 | 1806.3 | 2900 | 0.52 | 1281.5 | G300E | 21877600 | 171.66 | G300E | 0 | 0
1515 | Story39 | C2 | 32 MPa RC Column (42.5 cm x 42.5 cm) | Column | 32MPa | Concrete Rectangular | 425 | 425 | 1806.3 | 2900 | 0.52 | 1281.5 | G300E | 11596133.33 | 90.99 | G300E | 0 | 0
1516 | Story39 | C22 | 32 MPa RC Column (42.5 cm x 42.5 cm) | Column | 32MPa | Concrete Rectangular | 425 | 425 | 1806.3 | 2900 | 0.52 | 1281.5 | G300E | 21858266.67 | 171.51 | G300E | 0 | 0
1517 | Story39 | C23 | 32 MPa RC Column (42.5 cm x 42.5 cm) | Column | 32MPa | Concrete Rectangular | 425 | 425 | 1806.3 | 2900 | 0.52 | 1281.5 | G300E | 25738466.67 | 201.95 | G300E | 0 | 0
1518 | Story39 | C24 | 32 MPa RC Column (42.5 cm x 42.5 cm) | Column | 32MPa | Concrete Rectangular | 425 | 425 | 1806.3 | 2900 | 0.52 | 1281.5 | G300E | 17884300 | 140.33 | G300E | 0 | 0
1519 | Story39 | C25 | 32 MPa RC Column (42.5 cm x 42.5 cm) | Column | 32MPa | Concrete Rectangular | 425 | 425 | 1806.3 | 2900 | 0.52 | 1281.5 | G300E | 17894933.33 | 140.41 | G300E | 0 | 0
1520 | Story39 | C26 | 32 MPa RC Column (42.5 cm x 42.5 cm) | Column | 32MPa | Concrete Rectangular | 425 | 425 | 1806.3 | 2900 | 0.52 | 1281.5 | G300E | 25747166.67 | 202.02 | G300E | 0 | 0
1521 | Story39 | C27 | 32 MPa RC Column (42.5 cm x 42.5 cm) | Column | 32MPa | Concrete Rectangular | 425 | 425 | 1806.3 | 2900 | 0.52 | 1281.5 | G300E | 21881466.67 | 171.69 | G300E | 0 | 0
1522 | Story39 | C3 | 32 MPa RC Column (42.5 cm x 42.5 cm) | Column | 32MPa | Concrete Rectangular | 425 | 425 | 1806.3 | 2900 | 0.52 | 1281.5 | G300E | 9228960 | 72.41 | G300E | 0 | 0
1523 | Story39 | C30 | 32 MPa RC Column (42.5 cm x 42.5 cm) | Column | 32MPa | Concrete Rectangular | 425 | 425 | 1806.3 | 2900 | 0.52 | 1281.5 | G300E | 21843766.67 | 171.39 | G300E | 0 | 0
1524 | Story39 | C31 | 32 MPa RC Column (42.5 cm x 42.5 cm) | Column | 32MPa | Concrete Rectangular | 425 | 425 | 1806.3 | 2900 | 0.52 | 1281.5 | G300E | 25756833.33 | 202.1 | G300E | 0 | 0
1525 | Story39 | C32 | 32 MPa RC Column (42.5 cm x 42.5 cm) | Column | 32MPa | Concrete Rectangular | 425 | 425 | 1806.3 | 2900 | 0.52 | 1281.5 | G300E | 17886233.33 | 140.34 | G300E | 0 | 0
1526 | Story39 | C33 | 32 MPa RC Column (42.5 cm x 42.5 cm) | Column | 32MPa | Concrete Rectangular | 425 | 425 | 1806.3 | 2900 | 0.52 | 1281.5 | G300E | 7691766.67 | 60.35 | G300E | 0 | 0
1527 | Story39 | C34 | 32 MPa RC Column (42.5 cm x 42.5 cm) | Column | 32MPa | Concrete Rectangular | 425 | 425 | 1806.3 | 2900 | 0.52 | 1281.5 | G300E | 27351833.33 | 214.61 | G300E | 0 | 0
1528 | Story39 | C35 | 32 MPa RC Column (42.5 cm x 42.5 cm) | Column | 32MPa | Concrete Rectangular | 425 | 425 | 1806.3 | 2900 | 0.52 | 1281.5 | G300E | 26417066.67 | 207.28 | G300E | 0 | 0
1529 | Story39 | C36 | 32 MPa RC Column (42.5 cm x 42.5 cm) | Column | 32MPa | Concrete Rectangular | 425 | 425 | 1806.3 | 2900 | 0.52 | 1281.5 | G300E | 21753866.67 | 170.69 | G300E | 0 | 0
1530 | Story39 | C37 | 32 MPa RC Column (42.5 cm x 42.5 cm) | Column | 32MPa | Concrete Rectangular | 425 | 425 | 1806.3 | 2900 | 0.52 | 1281.5 | G300E | 21742266.67 | 170.6 | G300E | 0 | 0
1531 | Story39 | C38 | 32 MPa RC Column (42.5 cm x 42.5 cm) | Column | 32MPa | Concrete Rectangular | 425 | 425 | 1806.3 | 2900 | 0.52 | 1281.5 | G300E | 26415133.33 | 207.26 | G300E | 0 | 0
1532 | Story39 | C39 | 32 MPa RC Column (42.5 cm x 42.5 cm) | Column | 32MPa | Concrete Rectangular | 425 | 425 | 1806.3 | 2900 | 0.52 | 1281.5 | G300E | 27338300 | 214.51 | G300E | 0 | 0
1533 | Story39 | C4 | 32 MPa RC Column (42.5 cm x 42.5 cm) | Column | 32MPa | Concrete Rectangular | 425 | 425 | 1806.3 | 2900 | 0.52 | 1281.5 | G300E | 18045733.33 | 141.59 | G300E | 0 | 0
1534 | Story39 | C40 | 32 MPa RC Column (42.5 cm x 42.5 cm) | Column | 32MPa | Concrete Rectangular | 425 | 425 | 1806.3 | 2900 | 0.52 | 1281.5 | G300E | 7726566.67 | 60.63 | G300E | 0 | 0
1535 | Story39 | C41 | 32 MPa RC Column (42.5 cm x 42.5 cm) | Column | 32MPa | Concrete Rectangular | 425 | 425 | 1806.3 | 2900 | 0.52 | 1281.5 | G300E | 9446266.67 | 74.12 | G300E | 0 | 0
1536 | Story39 | C42 | 32 MPa RC Column (42.5 cm x 42.5 cm) | Column | 32MPa | Concrete Rectangular | 425 | 425 | 1806.3 | 2900 | 0.52 | 1281.5 | G300E | 11590333.33 | 90.94 | G300E | 0 | 0
1537 | Story39 | C43 | 32 MPa RC Column (42.5 cm x 42.5 cm) | Column | 32MPa | Concrete Rectangular | 425 | 425 | 1806.3 | 2900 | 0.52 | 1281.5 | G300E | 9177920 | 72.01 | G300E | 0 | 0
1538 | Story39 | C44 | 32 MPa RC Column (42.5 cm x 42.5 cm) | Column | 32MPa | Concrete Rectangular | 425 | 425 | 1806.3 | 2900 | 0.52 | 1281.5 | G300E | 17983866.67 | 141.11 | G300E | 0 | 0
1539 | Story39 | C45 | 32 MPa RC Column (42.5 cm x 42.5 cm) | Column | 32MPa | Concrete Rectangular | 425 | 425 | 1806.3 | 2900 | 0.52 | 1281.5 | G300E | 17980000 | 141.08 | G300E | 0 | 0
1540 | Story39 | C46 | 32 MPa RC Column (42.5 cm x 42.5 cm) | Column | 32MPa | Concrete Rectangular | 425 | 425 | 1806.3 | 2900 | 0.52 | 1281.5 | G300E | 9183720 | 72.06 | G300E | 0 | 0
1541 | Story39 | C47 | 32 MPa RC Column (42.5 cm x 42.5 cm) | Column | 32MPa | Concrete Rectangular | 425 | 425 | 1806.3 | 2900 | 0.52 | 1281.5 | G300E | 11603866.67 | 91.05 | G300E | 0 | 0
1542 | Story39 | C48 | 32 MPa RC Column (42.5 cm x 42.5 cm) | Column | 32MPa | Concrete Rectangular | 425 | 425 | 1806.3 | 2900 | 0.52 | 1281.5 | G300E | 9448200 | 74.13 | G300E | 0 | 0
1543 | Story39 | C5 | 32 MPa RC Column (42.5 cm x 42.5 cm) | Column | 32MPa | Concrete Rectangular | 425 | 425 | 1806.3 | 2900 | 0.52 | 1281.5 | G300E | 18038000 | 141.53 | G300E | 0 | 0
1544 | Story39 | C6 | 32 MPa RC Column (42.5 cm x 42.5 cm) | Column | 32MPa | Concrete Rectangular | 425 | 425 | 1806.3 | 2900 | 0.52 | 1281.5 | G300E | 9215620 | 72.31 | G300E | 0 | 0
1545 | Story39 | C7 | 32 MPa RC Column (42.5 cm x 42.5 cm) | Column | 32MPa | Concrete Rectangular | 425 | 425 | 1806.3 | 2900 | 0.52 | 1281.5 | G300E | 11569066.67 | 90.78 | G300E | 0 | 0
1546 | Story39 | C8 | 32 MPa RC Column (42.5 cm x 42.5 cm) | Column | 32MPa | Concrete Rectangular | 425 | 425 | 1806.3 | 2900 | 0.52 | 1281.5 | G300E | 9413400 | 73.86 | G300E | 0 | 0
1547 | Story39 | C9 | 32 MPa RC Column (42.5 cm x 42.5 cm) | Column | 32MPa | Concrete Rectangular | 425 | 425 | 1806.3 | 2900 | 0.52 | 1281.5 | G300E | 7694666.67 | 60.38 | G300E | 0 | 0
1548 | Story4 | C1 | 32 MPa RC Column (82.5 cm x 82.5 cm) | Column | 32MPa | Concrete Rectangular | 825 | 825 | 6806.3 | 3175 | 2.16 | 5286.81 | G300E | 47376291.67 | 371.73 | G300E | 0 | 0
1549 | Story4 | C10 | 32 MPa RC Column (82.5 cm x 82.5 cm) | Column | 32MPa | Concrete Rectangular | 825 | 825 | 6806.3 | 3175 | 2.16 | 5286.81 | G300E | 141445191.67 | 1109.83 | G300E | 0 | 0
1550 | Story4 | C11 | 32 MPa RC Column (82.5 cm x 82.5 cm) | Column | 32MPa | Concrete Rectangular | 825 | 825 | 6806.3 | 3175 | 2.16 | 5286.81 | G300E | 160117366.67 | 1256.34 | G300E | 0 | 0
1551 | Story4 | C12 | 32 MPa RC Column (82.5 cm x 82.5 cm) | Column | 32MPa | Concrete Rectangular | 825 | 825 | 6806.3 | 3175 | 2.16 | 5286.81 | G300E | 157376283.33 | 1234.83 | G300E | 0 | 0
1552 | Story4 | C13 | 32 MPa RC Column (82.5 cm x 82.5 cm) | Column | 32MPa | Concrete Rectangular | 825 | 825 | 6806.3 | 3175 | 2.16 | 5286.81 | G300E | 157372050 | 1234.8 | G300E | 0 | 0
1553 | Story4 | C14 | 32 MPa RC Column (82.5 cm x 82.5 cm) | Column | 32MPa | Concrete Rectangular | 825 | 825 | 6806.3 | 3175 | 2.16 | 5286.81 | G300E | 160118425 | 1256.35 | G300E | 0 | 0
1554 | Story4 | C15 | 32 MPa RC Column (82.5 cm x 82.5 cm) | Column | 32MPa | Concrete Rectangular | 825 | 825 | 6806.3 | 3175 | 2.16 | 5286.81 | G300E | 141457891.67 | 1109.93 | G300E | 0 | 0
1555 | Story4 | C16 | 32 MPa RC Column (82.5 cm x 82.5 cm) | Column | 32MPa | Concrete Rectangular | 825 | 825 | 6806.3 | 3175 | 2.16 | 5286.81 | G300E | 60798075 | 477.04 | G300E | 0 | 0
1556 | Story4 | C17 | 32 MPa RC Column (82.5 cm x 82.5 cm) | Column | 32MPa | Concrete Rectangular | 825 | 825 | 6806.3 | 3175 | 2.16 | 5286.81 | G300E | 54763458.33 | 429.69 | G300E | 0 | 0
1557 | Story4 | C18 | 32 MPa RC Column (82.5 cm x 82.5 cm) | Column | 32MPa | Concrete Rectangular | 825 | 825 | 6806.3 | 3175 | 2.16 | 5286.81 | G300E | 143085608.33 | 1122.7 | G300E | 0 | 0
1558 | Story4 | C19 | 32 MPa RC Column (82.5 cm x 82.5 cm) | Column | 32MPa | Concrete Rectangular | 825 | 825 | 6806.3 | 3175 | 2.16 | 5286.81 | G300E | 140611225 | 1103.29 | G300E | 0 | 0
1559 | Story4 | C2 | 32 MPa RC Column (82.5 cm x 82.5 cm) | Column | 32MPa | Concrete Rectangular | 825 | 825 | 6806.3 | 3175 | 2.16 | 5286.81 | G300E | 56562625 | 443.81 | G300E | 0 | 0
1560 | Story4 | C22 | 32 MPa RC Column (82.5 cm x 82.5 cm) | Column | 32MPa | Concrete Rectangular | 825 | 825 | 6806.3 | 3175 | 2.16 | 5286.81 | G300E | 140555133.33 | 1102.85 | G300E | 0 | 0
1561 | Story4 | C23 | 32 MPa RC Column (82.5 cm x 82.5 cm) | Column | 32MPa | Concrete Rectangular | 825 | 825 | 6806.3 | 3175 | 2.16 | 5286.81 | G300E | 143057033.33 | 1122.48 | G300E | 0 | 0
1562 | Story4 | C24 | 32 MPa RC Column (82.5 cm x 82.5 cm) | Column | 32MPa | Concrete Rectangular | 825 | 825 | 6806.3 | 3175 | 2.16 | 5286.81 | G300E | 54795208.33 | 429.94 | G300E | 0 | 0
1563 | Story4 | C25 | 32 MPa RC Column (82.5 cm x 82.5 cm) | Column | 32MPa | Concrete Rectangular | 825 | 825 | 6806.3 | 3175 | 2.16 | 5286.81 | G300E | 54776158.33 | 429.79 | G300E | 0 | 0
1564 | Story4 | C26 | 32 MPa RC Column (82.5 cm x 82.5 cm) | Column | 32MPa | Concrete Rectangular | 825 | 825 | 6806.3 | 3175 | 2.16 | 5286.81 | G300E | 143093016.67 | 1122.76 | G300E | 0 | 0
1565 | Story4 | C27 | 32 MPa RC Column (82.5 cm x 82.5 cm) | Column | 32MPa | Concrete Rectangular | 825 | 825 | 6806.3 | 3175 | 2.16 | 5286.81 | G300E | 140614400 | 1103.31 | G300E | 0 | 0
1566 | Story4 | C3 | 32 MPa RC Column (82.5 cm x 82.5 cm) | Column | 32MPa | Concrete Rectangular | 825 | 825 | 6806.3 | 3175 | 2.16 | 5286.81 | G300E | 62071250 | 487.03 | G300E | 0 | 0
1567 | Story4 | C30 | 32 MPa RC Column (82.5 cm x 82.5 cm) | Column | 32MPa | Concrete Rectangular | 825 | 825 | 6806.3 | 3175 | 2.16 | 5286.81 | G300E | 140769975 | 1104.53 | G300E | 0 | 0
1568 | Story4 | C31 | 32 MPa RC Column (82.5 cm x 82.5 cm) | Column | 32MPa | Concrete Rectangular | 825 | 825 | 6806.3 | 3175 | 2.16 | 5286.81 | G300E | 142951200 | 1121.65 | G300E | 0 | 0
1569 | Story4 | C32 | 32 MPa RC Column (82.5 cm x 82.5 cm) | Column | 32MPa | Concrete Rectangular | 825 | 825 | 6806.3 | 3175 | 2.16 | 5286.81 | G300E | 54766633.33 | 429.72 | G300E | 0 | 0
1570 | Story4 | C33 | 32 MPa RC Column (82.5 cm x 82.5 cm) | Column | 32MPa | Concrete Rectangular | 825 | 825 | 6806.3 | 3175 | 2.16 | 5286.81 | G300E | 60797440 | 477.04 | G300E | 0 | 0
1571 | Story4 | C34 | 32 MPa RC Column (82.5 cm x 82.5 cm) | Column | 32MPa | Concrete Rectangular | 825 | 825 | 6806.3 | 3175 | 2.16 | 5286.81 | G300E | 141457891.67 | 1109.93 | G300E | 0 | 0
1572 | Story4 | C35 | 32 MPa RC Column (82.5 cm x 82.5 cm) | Column | 32MPa | Concrete Rectangular | 825 | 825 | 6806.3 | 3175 | 2.16 | 5286.81 | G300E | 160129008.33 | 1256.43 | G300E | 0 | 0
1573 | Story4 | C36 | 32 MPa RC Column (82.5 cm x 82.5 cm) | Column | 32MPa | Concrete Rectangular | 825 | 825 | 6806.3 | 3175 | 2.16 | 5286.81 | G300E | 157373108.33 | 1234.81 | G300E | 0 | 0
1574 | Story4 | C37 | 32 MPa RC Column (82.5 cm x 82.5 cm) | Column | 32MPa | Concrete Rectangular | 825 | 825 | 6806.3 | 3175 | 2.16 | 5286.81 | G300E | 157330775 | 1234.48 | G300E | 0 | 0
1575 | Story4 | C38 | 32 MPa RC Column (82.5 cm x 82.5 cm) | Column | 32MPa | Concrete Rectangular | 825 | 825 | 6806.3 | 3175 | 2.16 | 5286.81 | G300E | 159935333.33 | 1254.91 | G300E | 0 | 0
1576 | Story4 | C39 | 32 MPa RC Column (82.5 cm x 82.5 cm) | Column | 32MPa | Concrete Rectangular | 825 | 825 | 6806.3 | 3175 | 2.16 | 5286.81 | G300E | 141256808.33 | 1108.35 | G300E | 0 | 0
1577 | Story4 | C4 | 32 MPa RC Column (82.5 cm x 82.5 cm) | Column | 32MPa | Concrete Rectangular | 825 | 825 | 6806.3 | 3175 | 2.16 | 5286.81 | G300E | 53882925 | 422.79 | G300E | 0 | 0
1578 | Story4 | C40 | 32 MPa RC Column (82.5 cm x 82.5 cm) | Column | 32MPa | Concrete Rectangular | 825 | 825 | 6806.3 | 3175 | 2.16 | 5286.81 | G300E | 60761880 | 476.76 | G300E | 0 | 0
1579 | Story4 | C41 | 32 MPa RC Column (82.5 cm x 82.5 cm) | Column | 32MPa | Concrete Rectangular | 825 | 825 | 6806.3 | 3175 | 2.16 | 5286.81 | G300E | 47354066.67 | 371.56 | G300E | 0 | 0
1580 | Story4 | C42 | 32 MPa RC Column (82.5 cm x 82.5 cm) | Column | 32MPa | Concrete Rectangular | 825 | 825 | 6806.3 | 3175 | 2.16 | 5286.81 | G300E | 56584850 | 443.99 | G300E | 0 | 0
1581 | Story4 | C43 | 32 MPa RC Column (82.5 cm x 82.5 cm) | Column | 32MPa | Concrete Rectangular | 825 | 825 | 6806.3 | 3175 | 2.16 | 5286.81 | G300E | 62022990 | 486.66 | G300E | 0 | 0
1582 | Story4 | C44 | 32 MPa RC Column (82.5 cm x 82.5 cm) | Column | 32MPa | Concrete Rectangular | 825 | 825 | 6806.3 | 3175 | 2.16 | 5286.81 | G300E | 53833183.33 | 422.4 | G300E | 0 | 0
1583 | Story4 | C45 | 32 MPa RC Column (82.5 cm x 82.5 cm) | Column | 32MPa | Concrete Rectangular | 825 | 825 | 6806.3 | 3175 | 2.16 | 5286.81 | G300E | 53843766.67 | 422.48 | G300E | 0 | 0
1584 | Story4 | C46 | 32 MPa RC Column (82.5 cm x 82.5 cm) | Column | 32MPa | Concrete Rectangular | 825 | 825 | 6806.3 | 3175 | 2.16 | 5286.81 | G300E | 62024260 | 486.67 | G300E | 0 | 0
1585 | Story4 | C47 | 32 MPa RC Column (82.5 cm x 82.5 cm) | Column | 32MPa | Concrete Rectangular | 825 | 825 | 6806.3 | 3175 | 2.16 | 5286.81 | G300E | 56508650 | 443.39 | G300E | 0 | 0
1586 | Story4 | C48 | 32 MPa RC Column (82.5 cm x 82.5 cm) | Column | 32MPa | Concrete Rectangular | 825 | 825 | 6806.3 | 3175 | 2.16 | 5286.81 | G300E | 47337133.33 | 371.42 | G300E | 0 | 0
1587 | Story4 | C5 | 32 MPa RC Column (82.5 cm x 82.5 cm) | Column | 32MPa | Concrete Rectangular | 825 | 825 | 6806.3 | 3175 | 2.16 | 5286.81 | G300E | 53861758.33 | 422.62 | G300E | 0 | 0
1588 | Story4 | C6 | 32 MPa RC Column (82.5 cm x 82.5 cm) | Column | 32MPa | Concrete Rectangular | 825 | 825 | 6806.3 | 3175 | 2.16 | 5286.81 | G300E | 62054105 | 486.9 | G300E | 0 | 0
1589 | Story4 | C7 | 32 MPa RC Column (82.5 cm x 82.5 cm) | Column | 32MPa | Concrete Rectangular | 825 | 825 | 6806.3 | 3175 | 2.16 | 5286.81 | G300E | 56607075 | 444.16 | G300E | 0 | 0
1590 | Story4 | C8 | 32 MPa RC Column (82.5 cm x 82.5 cm) | Column | 32MPa | Concrete Rectangular | 825 | 825 | 6806.3 | 3175 | 2.16 | 5286.81 | G300E | 47373116.67 | 371.71 | G300E | 0 | 0
1591 | Story4 | C9 | 32 MPa RC Column (82.5 cm x 82.5 cm) | Column | 32MPa | Concrete Rectangular | 825 | 825 | 6806.3 | 3175 | 2.16 | 5286.81 | G300E | 60825380 | 477.26 | G300E | 0 | 0
1592 | Story40 | C1 | 32 MPa RC Column (42.5 cm x 42.5 cm) | Column | 32MPa | Concrete Rectangular | 425 | 425 | 1806.3 | 2900 | 0.52 | 1281.5 | G300E | 5780666.67 | 45.36 | G300E | 0 | 0
1593 | Story40 | C10 | 32 MPa RC Column (42.5 cm x 42.5 cm) | Column | 32MPa | Concrete Rectangular | 425 | 425 | 1806.3 | 2900 | 0.52 | 1281.5 | G300E | 23055000 | 180.9 | G300E | 0 | 0
1594 | Story40 | C11 | 32 MPa RC Column (42.5 cm x 42.5 cm) | Column | 32MPa | Concrete Rectangular | 425 | 425 | 1806.3 | 2900 | 0.52 | 1281.5 | G300E | 20503966.67 | 160.88 | G300E | 0 | 0
1595 | Story40 | C12 | 32 MPa RC Column (42.5 cm x 42.5 cm) | Column | 32MPa | Concrete Rectangular | 425 | 425 | 1806.3 | 2900 | 0.52 | 1281.5 | G300E | 15509200 | 121.69 | G300E | 0 | 0
1596 | Story40 | C13 | 32 MPa RC Column (42.5 cm x 42.5 cm) | Column | 32MPa | Concrete Rectangular | 425 | 425 | 1806.3 | 2900 | 0.52 | 1281.5 | G300E | 15505333.33 | 121.66 | G300E | 0 | 0
1597 | Story40 | C14 | 32 MPa RC Column (42.5 cm x 42.5 cm) | Column | 32MPa | Concrete Rectangular | 425 | 425 | 1806.3 | 2900 | 0.52 | 1281.5 | G300E | 20500100 | 160.85 | G300E | 0 | 0
1598 | Story40 | C15 | 32 MPa RC Column (42.5 cm x 42.5 cm) | Column | 32MPa | Concrete Rectangular | 425 | 425 | 1806.3 | 2900 | 0.52 | 1281.5 | G300E | 23053066.67 | 180.88 | G300E | 0 | 0
1599 | Story40 | C16 | 32 MPa RC Column (42.5 cm x 42.5 cm) | Column | 32MPa | Concrete Rectangular | 425 | 425 | 1806.3 | 2900 | 0.52 | 1281.5 | G300E | 9740133.33 | 76.42 | G300E | 0 | 0
1600 | Story40 | C17 | 32 MPa RC Column (42.5 cm x 42.5 cm) | Column | 32MPa | Concrete Rectangular | 425 | 425 | 1806.3 | 2900 | 0.52 | 1281.5 | G300E | 8478633.33 | 66.53 | G300E | 0 | 0
1601 | Story40 | C18 | 32 MPa RC Column (42.5 cm x 42.5 cm) | Column | 32MPa | Concrete Rectangular | 425 | 425 | 1806.3 | 2900 | 0.52 | 1281.5 | G300E | 20975700 | 164.58 | G300E | 0 | 0
1602 | Story40 | C19 | 32 MPa RC Column (42.5 cm x 42.5 cm) | Column | 32MPa | Concrete Rectangular | 425 | 425 | 1806.3 | 2900 | 0.52 | 1281.5 | G300E | 17672600 | 138.67 | G300E | 0 | 0
1603 | Story40 | C2 | 32 MPa RC Column (42.5 cm x 42.5 cm) | Column | 32MPa | Concrete Rectangular | 425 | 425 | 1806.3 | 2900 | 0.52 | 1281.5 | G300E | 10121580 | 79.42 | G300E | 0 | 0
1604 | Story40 | C22 | 32 MPa RC Column (42.5 cm x 42.5 cm) | Column | 32MPa | Concrete Rectangular | 425 | 425 | 1806.3 | 2900 | 0.52 | 1281.5 | G300E | 17649400 | 138.48 | G300E | 0 | 0
1605 | Story40 | C23 | 32 MPa RC Column (42.5 cm x 42.5 cm) | Column | 32MPa | Concrete Rectangular | 425 | 425 | 1806.3 | 2900 | 0.52 | 1281.5 | G300E | 20967966.67 | 164.52 | G300E | 0 | 0
1606 | Story40 | C24 | 32 MPa RC Column (42.5 cm x 42.5 cm) | Column | 32MPa | Concrete Rectangular | 425 | 425 | 1806.3 | 2900 | 0.52 | 1281.5 | G300E | 8473800 | 66.49 | G300E | 0 | 0
1607 | Story40 | C25 | 32 MPa RC Column (42.5 cm x 42.5 cm) | Column | 32MPa | Concrete Rectangular | 425 | 425 | 1806.3 | 2900 | 0.52 | 1281.5 | G300E | 8478633.33 | 66.53 | G300E | 0 | 0
1608 | Story40 | C26 | 32 MPa RC Column (42.5 cm x 42.5 cm) | Column | 32MPa | Concrete Rectangular | 425 | 425 | 1806.3 | 2900 | 0.52 | 1281.5 | G300E | 20978600 | 164.61 | G300E | 0 | 0
1609 | Story40 | C27 | 32 MPa RC Column (42.5 cm x 42.5 cm) | Column | 32MPa | Concrete Rectangular | 425 | 425 | 1806.3 | 2900 | 0.52 | 1281.5 | G300E | 17675500 | 138.69 | G300E | 0 | 0
1610 | Story40 | C3 | 32 MPa RC Column (42.5 cm x 42.5 cm) | Column | 32MPa | Concrete Rectangular | 425 | 425 | 1806.3 | 2900 | 0.52 | 1281.5 | G300E | 9584500 | 75.2 | G300E | 0 | 0
1611 | Story40 | C30 | 32 MPa RC Column (42.5 cm x 42.5 cm) | Column | 32MPa | Concrete Rectangular | 425 | 425 | 1806.3 | 2900 | 0.52 | 1281.5 | G300E | 17632000 | 138.35 | G300E | 0 | 0
1612 | Story40 | C31 | 32 MPa RC Column (42.5 cm x 42.5 cm) | Column | 32MPa | Concrete Rectangular | 425 | 425 | 1806.3 | 2900 | 0.52 | 1281.5 | G300E | 20987300 | 164.67 | G300E | 0 | 0
1613 | Story40 | C32 | 32 MPa RC Column (42.5 cm x 42.5 cm) | Column | 32MPa | Concrete Rectangular | 425 | 425 | 1806.3 | 2900 | 0.52 | 1281.5 | G300E | 8476700 | 66.51 | G300E | 0 | 0
1614 | Story40 | C33 | 32 MPa RC Column (42.5 cm x 42.5 cm) | Column | 32MPa | Concrete Rectangular | 425 | 425 | 1806.3 | 2900 | 0.52 | 1281.5 | G300E | 9752700 | 76.52 | G300E | 0 | 0
1615 | Story40 | C34 | 32 MPa RC Column (42.5 cm x 42.5 cm) | Column | 32MPa | Concrete Rectangular | 425 | 425 | 1806.3 | 2900 | 0.52 | 1281.5 | G300E | 23062733.33 | 180.96 | G300E | 0 | 0
1616 | Story40 | C35 | 32 MPa RC Column (42.5 cm x 42.5 cm) | Column | 32MPa | Concrete Rectangular | 425 | 425 | 1806.3 | 2900 | 0.52 | 1281.5 | G300E | 20509766.67 | 160.93 | G300E | 0 | 0
1617 | Story40 | C36 | 32 MPa RC Column (42.5 cm x 42.5 cm) | Column | 32MPa | Concrete Rectangular | 425 | 425 | 1806.3 | 2900 | 0.52 | 1281.5 | G300E | 15511133.33 | 121.71 | G300E | 0 | 0
1618 | Story40 | C37 | 32 MPa RC Column (42.5 cm x 42.5 cm) | Column | 32MPa | Concrete Rectangular | 425 | 425 | 1806.3 | 2900 | 0.52 | 1281.5 | G300E | 15501466.67 | 121.63 | G300E | 0 | 0
1619 | Story40 | C38 | 32 MPa RC Column (42.5 cm x 42.5 cm) | Column | 32MPa | Concrete Rectangular | 425 | 425 | 1806.3 | 2900 | 0.52 | 1281.5 | G300E | 20509766.67 | 160.93 | G300E | 0 | 0
1620 | Story40 | C39 | 32 MPa RC Column (42.5 cm x 42.5 cm) | Column | 32MPa | Concrete Rectangular | 425 | 425 | 1806.3 | 2900 | 0.52 | 1281.5 | G300E | 23052100 | 180.88 | G300E | 0 | 0
1621 | Story40 | C4 | 32 MPa RC Column (42.5 cm x 42.5 cm) | Column | 32MPa | Concrete Rectangular | 425 | 425 | 1806.3 | 2900 | 0.52 | 1281.5 | G300E | 10469966.67 | 82.15 | G300E | 0 | 0
1622 | Story40 | C40 | 32 MPa RC Column (42.5 cm x 42.5 cm) | Column | 32MPa | Concrete Rectangular | 425 | 425 | 1806.3 | 2900 | 0.52 | 1281.5 | G300E | 9802966.67 | 76.92 | G300E | 0 | 0
1623 | Story40 | C41 | 32 MPa RC Column (42.5 cm x 42.5 cm) | Column | 32MPa | Concrete Rectangular | 425 | 425 | 1806.3 | 2900 | 0.52 | 1281.5 | G300E | 5781633.33 | 45.36 | G300E | 0 | 0
1624 | Story40 | C42 | 32 MPa RC Column (42.5 cm x 42.5 cm) | Column | 32MPa | Concrete Rectangular | 425 | 425 | 1806.3 | 2900 | 0.52 | 1281.5 | G300E | 10112880 | 79.35 | G300E | 0 | 0
1625 | Story40 | C43 | 32 MPa RC Column (42.5 cm x 42.5 cm) | Column | 32MPa | Concrete Rectangular | 425 | 425 | 1806.3 | 2900 | 0.52 | 1281.5 | G300E | 9570966.67 | 75.1 | G300E | 0 | 0
1626 | Story40 | C44 | 32 MPa RC Column (42.5 cm x 42.5 cm) | Column | 32MPa | Concrete Rectangular | 425 | 425 | 1806.3 | 2900 | 0.52 | 1281.5 | G300E | 10433233.33 | 81.86 | G300E | 0 | 0
1627 | Story40 | C45 | 32 MPa RC Column (42.5 cm x 42.5 cm) | Column | 32MPa | Concrete Rectangular | 425 | 425 | 1806.3 | 2900 | 0.52 | 1281.5 | G300E | 10430333.33 | 81.84 | G300E | 0 | 0
1628 | Story40 | C46 | 32 MPa RC Column (42.5 cm x 42.5 cm) | Column | 32MPa | Concrete Rectangular | 425 | 425 | 1806.3 | 2900 | 0.52 | 1281.5 | G300E | 9554533.33 | 74.97 | G300E | 0 | 0
1629 | Story40 | C47 | 32 MPa RC Column (42.5 cm x 42.5 cm) | Column | 32MPa | Concrete Rectangular | 425 | 425 | 1806.3 | 2900 | 0.52 | 1281.5 | G300E | 10092580 | 79.19 | G300E | 0 | 0
1630 | Story40 | C48 | 32 MPa RC Column (42.5 cm x 42.5 cm) | Column | 32MPa | Concrete Rectangular | 425 | 425 | 1806.3 | 2900 | 0.52 | 1281.5 | G300E | 5793233.33 | 45.46 | G300E | 0 | 0
1631 | Story40 | C5 | 32 MPa RC Column (42.5 cm x 42.5 cm) | Column | 32MPa | Concrete Rectangular | 425 | 425 | 1806.3 | 2900 | 0.52 | 1281.5 | G300E | 10466100 | 82.12 | G300E | 0 | 0
1632 | Story40 | C6 | 32 MPa RC Column (42.5 cm x 42.5 cm) | Column | 32MPa | Concrete Rectangular | 425 | 425 | 1806.3 | 2900 | 0.52 | 1281.5 | G300E | 9575800 | 75.14 | G300E | 0 | 0
1633 | Story40 | C7 | 32 MPa RC Column (42.5 cm x 42.5 cm) | Column | 32MPa | Concrete Rectangular | 425 | 425 | 1806.3 | 2900 | 0.52 | 1281.5 | G300E | 10101280 | 79.26 | G300E | 0 | 0
1634 | Story40 | C8 | 32 MPa RC Column (42.5 cm x 42.5 cm) | Column | 32MPa | Concrete Rectangular | 425 | 425 | 1806.3 | 2900 | 0.52 | 1281.5 | G300E | 5768100 | 45.26 | G300E | 0 | 0
1635 | Story40 | C9 | 32 MPa RC Column (42.5 cm x 42.5 cm) | Column | 32MPa | Concrete Rectangular | 425 | 425 | 1806.3 | 2900 | 0.52 | 1281.5 | G300E | 9753666.67 | 76.53 | G300E | 0 | 0
1636 | Story41 | C1 | 32 MPa RC Column (40 cm x 40 cm) | Column | 32MPa | Concrete Rectangular | 400 | 400 | 1600 | 2900 | 0.46 | 1135.17 | G300E | 9311900 | 73.06 | G300E | 0 | 0
1637 | Story41 | C10 | 32 MPa RC Column (40 cm x 40 cm) | Column | 32MPa | Concrete Rectangular | 400 | 400 | 1600 | 2900 | 0.46 | 1135.17 | G300E | 21209633.33 | 166.42 | G300E | 0 | 0
1638 | Story41 | C11 | 32 MPa RC Column (40 cm x 40 cm) | Column | 32MPa | Concrete Rectangular | 400 | 400 | 1600 | 2900 | 0.46 | 1135.17 | G300E | 20184966.67 | 158.38 | G300E | 0 | 0
1639 | Story41 | C12 | 32 MPa RC Column (40 cm x 40 cm) | Column | 32MPa | Concrete Rectangular | 400 | 400 | 1600 | 2900 | 0.46 | 1135.17 | G300E | 16116266.67 | 126.45 | G300E | 0 | 0
1640 | Story41 | C13 | 32 MPa RC Column (40 cm x 40 cm) | Column | 32MPa | Concrete Rectangular | 400 | 400 | 1600 | 2900 | 0.46 | 1135.17 | G300E | 16113366.67 | 126.43 | G300E | 0 | 0
1641 | Story41 | C14 | 32 MPa RC Column (40 cm x 40 cm) | Column | 32MPa | Concrete Rectangular | 400 | 400 | 1600 | 2900 | 0.46 | 1135.17 | G300E | 20181100 | 158.35 | G300E | 0 | 0
1642 | Story41 | C15 | 32 MPa RC Column (40 cm x 40 cm) | Column | 32MPa | Concrete Rectangular | 400 | 400 | 1600 | 2900 | 0.46 | 1135.17 | G300E | 21204800 | 166.38 | G300E | 0 | 0
1643 | Story41 | C16 | 32 MPa RC Column (40 cm x 40 cm) | Column | 32MPa | Concrete Rectangular | 400 | 400 | 1600 | 2900 | 0.46 | 1135.17 | G300E | 12532833.33 | 98.34 | G300E | 0 | 0
1644 | Story41 | C17 | 32 MPa RC Column (40 cm x 40 cm) | Column | 32MPa | Concrete Rectangular | 400 | 400 | 1600 | 2900 | 0.46 | 1135.17 | G300E | 9101166.67 | 71.41 | G300E | 0 | 0
1645 | Story41 | C18 | 32 MPa RC Column (40 cm x 40 cm) | Column | 32MPa | Concrete Rectangular | 400 | 400 | 1600 | 2900 | 0.46 | 1135.17 | G300E | 21029833.33 | 165.01 | G300E | 0 | 0
1646 | Story41 | C19 | 32 MPa RC Column (40 cm x 40 cm) | Column | 32MPa | Concrete Rectangular | 400 | 400 | 1600 | 2900 | 0.46 | 1135.17 | G300E | 16822900 | 132 | G300E | 0 | 0
1647 | Story41 | C2 | 32 MPa RC Column (40 cm x 40 cm) | Column | 32MPa | Concrete Rectangular | 400 | 400 | 1600 | 2900 | 0.46 | 1135.17 | G300E | 9546800 | 74.91 | G300E | 0 | 0
1648 | Story41 | C22 | 32 MPa RC Column (40 cm x 40 cm) | Column | 32MPa | Concrete Rectangular | 400 | 400 | 1600 | 2900 | 0.46 | 1135.17 | G300E | 16807433.33 | 131.88 | G300E | 0 | 0
1649 | Story41 | C23 | 32 MPa RC Column (40 cm x 40 cm) | Column | 32MPa | Concrete Rectangular | 400 | 400 | 1600 | 2900 | 0.46 | 1135.17 | G300E | 21022100 | 164.95 | G300E | 0 | 0
1650 | Story41 | C24 | 32 MPa RC Column (40 cm x 40 cm) | Column | 32MPa | Concrete Rectangular | 400 | 400 | 1600 | 2900 | 0.46 | 1135.17 | G300E | 9094400 | 71.36 | G300E | 0 | 0
1651 | Story41 | C25 | 32 MPa RC Column (40 cm x 40 cm) | Column | 32MPa | Concrete Rectangular | 400 | 400 | 1600 | 2900 | 0.46 | 1135.17 | G300E | 9101166.67 | 71.41 | G300E | 0 | 0
1652 | Story41 | C26 | 32 MPa RC Column (40 cm x 40 cm) | Column | 32MPa | Concrete Rectangular | 400 | 400 | 1600 | 2900 | 0.46 | 1135.17 | G300E | 21031766.67 | 165.02 | G300E | 0 | 0
1653 | Story41 | C27 | 32 MPa RC Column (40 cm x 40 cm) | Column | 32MPa | Concrete Rectangular | 400 | 400 | 1600 | 2900 | 0.46 | 1135.17 | G300E | 16827733.33 | 132.04 | G300E | 0 | 0
1654 | Story41 | C3 | 32 MPa RC Column (40 cm x 40 cm) | Column | 32MPa | Concrete Rectangular | 400 | 400 | 1600 | 2900 | 0.46 | 1135.17 | G300E | 13681233.33 | 107.35 | G300E | 0 | 0
1655 | Story41 | C30 | 32 MPa RC Column (40 cm x 40 cm) | Column | 32MPa | Concrete Rectangular | 400 | 400 | 1600 | 2900 | 0.46 | 1135.17 | G300E | 16797766.67 | 131.8 | G300E | 0 | 0
1656 | Story41 | C31 | 32 MPa RC Column (40 cm x 40 cm) | Column | 32MPa | Concrete Rectangular | 400 | 400 | 1600 | 2900 | 0.46 | 1135.17 | G300E | 21036600 | 165.06 | G300E | 0 | 0
1657 | Story41 | C32 | 32 MPa RC Column (40 cm x 40 cm) | Column | 32MPa | Concrete Rectangular | 400 | 400 | 1600 | 2900 | 0.46 | 1135.17 | G300E | 9097300 | 71.38 | G300E | 0 | 0
1658 | Story41 | C33 | 32 MPa RC Column (40 cm x 40 cm) | Column | 32MPa | Concrete Rectangular | 400 | 400 | 1600 | 2900 | 0.46 | 1135.17 | G300E | 12540566.67 | 98.4 | G300E | 0 | 0
1659 | Story41 | C34 | 32 MPa RC Column (40 cm x 40 cm) | Column | 32MPa | Concrete Rectangular | 400 | 400 | 1600 | 2900 | 0.46 | 1135.17 | G300E | 21213500 | 166.45 | G300E | 0 | 0
1660 | Story41 | C35 | 32 MPa RC Column (40 cm x 40 cm) | Column | 32MPa | Concrete Rectangular | 400 | 400 | 1600 | 2900 | 0.46 | 1135.17 | G300E | 20189800 | 158.42 | G300E | 0 | 0
1661 | Story41 | C36 | 32 MPa RC Column (40 cm x 40 cm) | Column | 32MPa | Concrete Rectangular | 400 | 400 | 1600 | 2900 | 0.46 | 1135.17 | G300E | 16119166.67 | 126.48 | G300E | 0 | 0
1662 | Story41 | C37 | 32 MPa RC Column (40 cm x 40 cm) | Column | 32MPa | Concrete Rectangular | 400 | 400 | 1600 | 2900 | 0.46 | 1135.17 | G300E | 16109500 | 126.4 | G300E | 0 | 0
1663 | Story41 | C38 | 32 MPa RC Column (40 cm x 40 cm) | Column | 32MPa | Concrete Rectangular | 400 | 400 | 1600 | 2900 | 0.46 | 1135.17 | G300E | 20187866.67 | 158.4 | G300E | 0 | 0
1664 | Story41 | C39 | 32 MPa RC Column (40 cm x 40 cm) | Column | 32MPa | Concrete Rectangular | 400 | 400 | 1600 | 2900 | 0.46 | 1135.17 | G300E | 21219300 | 166.49 | G300E | 0 | 0
1665 | Story41 | C4 | 32 MPa RC Column (40 cm x 40 cm) | Column | 32MPa | Concrete Rectangular | 400 | 400 | 1600 | 2900 | 0.46 | 1135.17 | G300E | 12529160 | 98.31 | G300E | 108112 | 0.85
1666 | Story41 | C40 | 32 MPa RC Column (40 cm x 40 cm) | Column | 32MPa | Concrete Rectangular | 400 | 400 | 1600 | 2900 | 0.46 | 1135.17 | G300E | 12628533.33 | 99.09 | G300E | 0 | 0
1667 | Story41 | C41 | 32 MPa RC Column (40 cm x 40 cm) | Column | 32MPa | Concrete Rectangular | 400 | 400 | 1600 | 2900 | 0.46 | 1135.17 | G300E | 9312866.67 | 73.07 | G300E | 0 | 0
1668 | Story41 | C42 | 32 MPa RC Column (40 cm x 40 cm) | Column | 32MPa | Concrete Rectangular | 400 | 400 | 1600 | 2900 | 0.46 | 1135.17 | G300E | 9540033.33 | 74.85 | G300E | 0 | 0
1669 | Story41 | C43 | 32 MPa RC Column (40 cm x 40 cm) | Column | 32MPa | Concrete Rectangular | 400 | 400 | 1600 | 2900 | 0.46 | 1135.17 | G300E | 13670600 | 107.26 | G300E | 0 | 0
1670 | Story41 | C44 | 32 MPa RC Column (40 cm x 40 cm) | Column | 32MPa | Concrete Rectangular | 400 | 400 | 1600 | 2900 | 0.46 | 1135.17 | G300E | 12492620 | 98.02 | G300E | 108112 | 0.85
1671 | Story41 | C45 | 32 MPa RC Column (40 cm x 40 cm) | Column | 32MPa | Concrete Rectangular | 400 | 400 | 1600 | 2900 | 0.46 | 1135.17 | G300E | 12490880 | 98.01 | G300E | 108112 | 0.85
1672 | Story41 | C46 | 32 MPa RC Column (40 cm x 40 cm) | Column | 32MPa | Concrete Rectangular | 400 | 400 | 1600 | 2900 | 0.46 | 1135.17 | G300E | 13649333.33 | 107.1 | G300E | 0 | 0
1673 | Story41 | C47 | 32 MPa RC Column (40 cm x 40 cm) | Column | 32MPa | Concrete Rectangular | 400 | 400 | 1600 | 2900 | 0.46 | 1135.17 | G300E | 9524566.67 | 74.73 | G300E | 0 | 0
1674 | Story41 | C48 | 32 MPa RC Column (40 cm x 40 cm) | Column | 32MPa | Concrete Rectangular | 400 | 400 | 1600 | 2900 | 0.46 | 1135.17 | G300E | 9310933.33 | 73.06 | G300E | 0 | 0
1675 | Story41 | C5 | 32 MPa RC Column (40 cm x 40 cm) | Column | 32MPa | Concrete Rectangular | 400 | 400 | 1600 | 2900 | 0.46 | 1135.17 | G300E | 12523940 | 98.27 | G300E | 108112 | 0.85
1676 | Story41 | C6 | 32 MPa RC Column (40 cm x 40 cm) | Column | 32MPa | Concrete Rectangular | 400 | 400 | 1600 | 2900 | 0.46 | 1135.17 | G300E | 13675433.33 | 107.3 | G300E | 0 | 0
1677 | Story41 | C7 | 32 MPa RC Column (40 cm x 40 cm) | Column | 32MPa | Concrete Rectangular | 400 | 400 | 1600 | 2900 | 0.46 | 1135.17 | G300E | 9539066.67 | 74.85 | G300E | 0 | 0
1678 | Story41 | C8 | 32 MPa RC Column (40 cm x 40 cm) | Column | 32MPa | Concrete Rectangular | 400 | 400 | 1600 | 2900 | 0.46 | 1135.17 | G300E | 9277100 | 72.79 | G300E | 0 | 0
1679 | Story41 | C9 | 32 MPa RC Column (40 cm x 40 cm) | Column | 32MPa | Concrete Rectangular | 400 | 400 | 1600 | 2900 | 0.46 | 1135.17 | G300E | 12542500 | 98.41 | G300E | 0 | 0
1680 | Story41 | D17 | 32 MPa RC Column (82.5 cm x 82.5 cm) | Column | 32MPa | Concrete Rectangular | 825 | 825 | 6806.3 | 24258.8 | 16.51 | 40394.24 | G300E | 992887077.49 | 7790.56 | G300E | 0 | 0
1681 | Story41 | D18 | 32 MPa RC Column (85 cm x 85 cm) | Column | 32MPa | Concrete Rectangular | 850 | 850 | 7225 | 25104.8 | 18.14 | 44374.85 | G300E | 1138370879.8 | 8932.08 | G300E | 0 | 0
1682 | Story41 | D19 | 32 MPa RC Column (82.5 cm x 82.5 cm) | Column | 32MPa | Concrete Rectangular | 825 | 825 | 6806.3 | 24258.8 | 16.51 | 40394.24 | G300E | 1034052913.38 | 8113.56 | G300E | 0 | 0
1683 | Story41 | D20 | 32 MPa RC Column (82.5 cm x 82.5 cm) | Column | 32MPa | Concrete Rectangular | 825 | 825 | 6806.3 | 24258.8 | 16.51 | 40394.24 | G300E | 1034121646.64 | 8114.1 | G300E | 0 | 0
1684 | Story41 | D21 | 32 MPa RC Column (82.5 cm x 82.5 cm) | Column | 32MPa | Concrete Rectangular | 825 | 825 | 6806.3 | 24258.8 | 16.51 | 40394.24 | G300E | 991973329.36 | 7783.39 | G300E | 0 | 0
1685 | Story41 | D22 | 32 MPa RC Column (85 cm x 85 cm) | Column | 32MPa | Concrete Rectangular | 850 | 850 | 7225 | 25104.8 | 18.14 | 44374.85 | G300E | 1137500580.07 | 8925.25 | G300E | 0 | 0
1686 | Story41 | D23 | 32 MPa RC Column (82.5 cm x 82.5 cm) | Column | 32MPa | Concrete Rectangular | 825 | 825 | 6806.3 | 25104.8 | 17.09 | 41802.95 | G300E | 955300402 | 7495.64 | G300E | 0 | 0
1687 | Story41 | D24 | 32 MPa RC Column (82.5 cm x 82.5 cm) | Column | 32MPa | Concrete Rectangular | 825 | 825 | 6806.3 | 25104.8 | 17.09 | 41802.95 | G300E | 956005428.47 | 7501.17 | G300E | 0 | 0
1688 | Story41 | D25 | 32 MPa RC Column (82.5 cm x 82.5 cm) | Column | 32MPa | Concrete Rectangular | 825 | 825 | 6806.3 | 25104.8 | 17.09 | 41802.95 | G300E | 956166517.6 | 7502.44 | G300E | 0 | 0
1689 | Story41 | D26 | 32 MPa RC Column (82.5 cm x 82.5 cm) | Column | 32MPa | Concrete Rectangular | 825 | 825 | 6806.3 | 25104.8 | 17.09 | 41802.95 | G300E | 956693718.4 | 7506.57 | G300E | 0 | 0
1690 | Story41 | D27 | 32 MPa RC Column (85 cm x 85 cm) | Column | 32MPa | Concrete Rectangular | 850 | 850 | 7225 | 25104.8 | 18.14 | 44374.85 | G300E | 1137981755.4 | 8929.03 | G300E | 0 | 0
1691 | Story41 | D28 | 32 MPa RC Column (82.5 cm x 82.5 cm) | Column | 32MPa | Concrete Rectangular | 825 | 825 | 6806.3 | 24258.8 | 16.51 | 40394.24 | G300E | 993668749.93 | 7796.69 | G300E | 0 | 0
1692 | Story41 | D29 | 32 MPa RC Column (82.5 cm x 82.5 cm) | Column | 32MPa | Concrete Rectangular | 825 | 825 | 6806.3 | 24258.8 | 16.51 | 40394.24 | G300E | 1033229461.89 | 8107.1 | G300E | 0 | 0
1693 | Story41 | D30 | 32 MPa RC Column (82.5 cm x 82.5 cm) | Column | 32MPa | Concrete Rectangular | 825 | 825 | 6806.3 | 24258.8 | 16.51 | 40394.24 | G300E | 1032988221.6 | 8105.21 | G300E | 0 | 0
1694 | Story41 | D31 | 32 MPa RC Column (85 cm x 85 cm) | Column | 32MPa | Concrete Rectangular | 850 | 850 | 7225 | 25104.8 | 18.14 | 44374.85 | G300E | 1138452470.4 | 8932.72 | G300E | 0 | 0
1695 | Story41 | D32 | 32 MPa RC Column (82.5 cm x 82.5 cm) | Column | 32MPa | Concrete Rectangular | 825 | 825 | 6806.3 | 24258.8 | 16.51 | 40394.24 | G300E | 994152578.22 | 7800.49 | G300E | 0 | 0
1696 | Story42 | C1 | 32 MPa RC Column (40 cm x 40 cm) | Column | 32MPa | Concrete Rectangular | 400 | 400 | 1600 | 2900 | 0.46 | 1135.17 | G300E | 4640000 | 36.41 | G300E | 0 | 0
1697 | Story42 | C10 | 32 MPa RC Column (40 cm x 40 cm) | Column | 32MPa | Concrete Rectangular | 400 | 400 | 1600 | 2900 | 0.46 | 1135.17 | G300E | 14279600 | 112.04 | G300E | 0 | 0
1698 | Story42 | C11 | 32 MPa RC Column (40 cm x 40 cm) | Column | 32MPa | Concrete Rectangular | 400 | 400 | 1600 | 2900 | 0.46 | 1135.17 | G300E | 13635800 | 106.99 | G300E | 0 | 0
1699 | Story42 | C12 | 32 MPa RC Column (40 cm x 40 cm) | Column | 32MPa | Concrete Rectangular | 400 | 400 | 1600 | 2900 | 0.46 | 1135.17 | G300E | 9865800 | 77.41 | G300E | 0 | 0
1700 | Story42 | C13 | 32 MPa RC Column (40 cm x 40 cm) | Column | 32MPa | Concrete Rectangular | 400 | 400 | 1600 | 2900 | 0.46 | 1135.17 | G300E | 9860966.67 | 77.37 | G300E | 0 | 0
1701 | Story42 | C14 | 32 MPa RC Column (40 cm x 40 cm) | Column | 32MPa | Concrete Rectangular | 400 | 400 | 1600 | 2900 | 0.46 | 1135.17 | G300E | 13632900 | 106.97 | G300E | 0 | 0
1702 | Story42 | C15 | 32 MPa RC Column (40 cm x 40 cm) | Column | 32MPa | Concrete Rectangular | 400 | 400 | 1600 | 2900 | 0.46 | 1135.17 | G300E | 14273800 | 112 | G300E | 0 | 0
1703 | Story42 | C16 | 32 MPa RC Column (40 cm x 40 cm) | Column | 32MPa | Concrete Rectangular | 400 | 400 | 1600 | 2900 | 0.46 | 1135.17 | G300E | 8851766.67 | 69.45 | G300E | 0 | 0
1704 | Story42 | C17 | 32 MPa RC Column (40 cm x 40 cm) | Column | 32MPa | Concrete Rectangular | 400 | 400 | 1600 | 2900 | 0.46 | 1135.17 | G300E | 7455900 | 58.5 | G300E | 0 | 0
1705 | Story42 | C18 | 32 MPa RC Column (40 cm x 40 cm) | Column | 32MPa | Concrete Rectangular | 400 | 400 | 1600 | 2900 | 0.46 | 1135.17 | G300E | 14684633.33 | 115.22 | G300E | 0 | 0
1706 | Story42 | C19 | 32 MPa RC Column (40 cm x 40 cm) | Column | 32MPa | Concrete Rectangular | 400 | 400 | 1600 | 2900 | 0.46 | 1135.17 | G300E | 11571966.67 | 90.8 | G300E | 0 | 0
1707 | Story42 | C2 | 32 MPa RC Column (40 cm x 40 cm) | Column | 32MPa | Concrete Rectangular | 400 | 400 | 1600 | 2900 | 0.46 | 1135.17 | G300E | 7364066.67 | 57.78 | G300E | 0 | 0
1708 | Story42 | C22 | 32 MPa RC Column (40 cm x 40 cm) | Column | 32MPa | Concrete Rectangular | 400 | 400 | 1600 | 2900 | 0.46 | 1135.17 | G300E | 11556500 | 90.68 | G300E | 0 | 0
1709 | Story42 | C23 | 32 MPa RC Column (40 cm x 40 cm) | Column | 32MPa | Concrete Rectangular | 400 | 400 | 1600 | 2900 | 0.46 | 1135.17 | G300E | 14675933.33 | 115.15 | G300E | 0 | 0
1710 | Story42 | C24 | 32 MPa RC Column (40 cm x 40 cm) | Column | 32MPa | Concrete Rectangular | 400 | 400 | 1600 | 2900 | 0.46 | 1135.17 | G300E | 7450100 | 58.46 | G300E | 0 | 0
1711 | Story42 | C25 | 32 MPa RC Column (40 cm x 40 cm) | Column | 32MPa | Concrete Rectangular | 400 | 400 | 1600 | 2900 | 0.46 | 1135.17 | G300E | 7454933.33 | 58.49 | G300E | 0 | 0
1712 | Story42 | C26 | 32 MPa RC Column (40 cm x 40 cm) | Column | 32MPa | Concrete Rectangular | 400 | 400 | 1600 | 2900 | 0.46 | 1135.17 | G300E | 14685600 | 115.23 | G300E | 0 | 0
1713 | Story42 | C27 | 32 MPa RC Column (40 cm x 40 cm) | Column | 32MPa | Concrete Rectangular | 400 | 400 | 1600 | 2900 | 0.46 | 1135.17 | G300E | 11577766.67 | 90.84 | G300E | 0 | 0
1714 | Story42 | C3 | 32 MPa RC Column (40 cm x 40 cm) | Column | 32MPa | Concrete Rectangular | 400 | 400 | 1600 | 2900 | 0.46 | 1135.17 | G300E | 11149533.33 | 87.48 | G300E | 0 | 0
1715 | Story42 | C30 | 32 MPa RC Column (40 cm x 40 cm) | Column | 32MPa | Concrete Rectangular | 400 | 400 | 1600 | 2900 | 0.46 | 1135.17 | G300E | 11543933.33 | 90.58 | G300E | 0 | 0
1716 | Story42 | C31 | 32 MPa RC Column (40 cm x 40 cm) | Column | 32MPa | Concrete Rectangular | 400 | 400 | 1600 | 2900 | 0.46 | 1135.17 | G300E | 14689466.67 | 115.26 | G300E | 0 | 0
1717 | Story42 | C32 | 32 MPa RC Column (40 cm x 40 cm) | Column | 32MPa | Concrete Rectangular | 400 | 400 | 1600 | 2900 | 0.46 | 1135.17 | G300E | 7456866.67 | 58.51 | G300E | 0 | 0
1718 | Story42 | C33 | 32 MPa RC Column (40 cm x 40 cm) | Column | 32MPa | Concrete Rectangular | 400 | 400 | 1600 | 2900 | 0.46 | 1135.17 | G300E | 8859500 | 69.51 | G300E | 0 | 0
1719 | Story42 | C34 | 32 MPa RC Column (40 cm x 40 cm) | Column | 32MPa | Concrete Rectangular | 400 | 400 | 1600 | 2900 | 0.46 | 1135.17 | G300E | 14281533.33 | 112.06 | G300E | 0 | 0
1720 | Story42 | C35 | 32 MPa RC Column (40 cm x 40 cm) | Column | 32MPa | Concrete Rectangular | 400 | 400 | 1600 | 2900 | 0.46 | 1135.17 | G300E | 13641600 | 107.04 | G300E | 0 | 0
1721 | Story42 | C36 | 32 MPa RC Column (40 cm x 40 cm) | Column | 32MPa | Concrete Rectangular | 400 | 400 | 1600 | 2900 | 0.46 | 1135.17 | G300E | 9866766.67 | 77.42 | G300E | 0 | 0
1722 | Story42 | C37 | 32 MPa RC Column (40 cm x 40 cm) | Column | 32MPa | Concrete Rectangular | 400 | 400 | 1600 | 2900 | 0.46 | 1135.17 | G300E | 9858066.67 | 77.35 | G300E | 0 | 0
1723 | Story42 | C38 | 32 MPa RC Column (40 cm x 40 cm) | Column | 32MPa | Concrete Rectangular | 400 | 400 | 1600 | 2900 | 0.46 | 1135.17 | G300E | 13642566.67 | 107.04 | G300E | 0 | 0
1724 | Story42 | C39 | 32 MPa RC Column (40 cm x 40 cm) | Column | 32MPa | Concrete Rectangular | 400 | 400 | 1600 | 2900 | 0.46 | 1135.17 | G300E | 14282500 | 112.07 | G300E | 0 | 0
1725 | Story42 | C4 | 32 MPa RC Column (40 cm x 40 cm) | Column | 32MPa | Concrete Rectangular | 400 | 400 | 1600 | 2900 | 0.46 | 1135.17 | G300E | 9520120 | 74.7 | G300E | 216224 | 1.7
1726 | Story42 | C40 | 32 MPa RC Column (40 cm x 40 cm) | Column | 32MPa | Concrete Rectangular | 400 | 400 | 1600 | 2900 | 0.46 | 1135.17 | G300E | 8985166.67 | 70.5 | G300E | 0 | 0
1727 | Story42 | C41 | 32 MPa RC Column (40 cm x 40 cm) | Column | 32MPa | Concrete Rectangular | 400 | 400 | 1600 | 2900 | 0.46 | 1135.17 | G300E | 4640000 | 36.41 | G300E | 0 | 0
1728 | Story42 | C42 | 32 MPa RC Column (40 cm x 40 cm) | Column | 32MPa | Concrete Rectangular | 400 | 400 | 1600 | 2900 | 0.46 | 1135.17 | G300E | 7361166.67 | 57.76 | G300E | 0 | 0
1729 | Story42 | C43 | 32 MPa RC Column (40 cm x 40 cm) | Column | 32MPa | Concrete Rectangular | 400 | 400 | 1600 | 2900 | 0.46 | 1135.17 | G300E | 11138900 | 87.4 | G300E | 0 | 0
1730 | Story42 | C44 | 32 MPa RC Column (40 cm x 40 cm) | Column | 32MPa | Concrete Rectangular | 400 | 400 | 1600 | 2900 | 0.46 | 1135.17 | G300E | 9500980 | 74.55 | G300E | 216224 | 1.7
1731 | Story42 | C45 | 32 MPa RC Column (40 cm x 40 cm) | Column | 32MPa | Concrete Rectangular | 400 | 400 | 1600 | 2900 | 0.46 | 1135.17 | G300E | 9498660 | 74.53 | G300E | 216224 | 1.7
1732 | Story42 | C46 | 32 MPa RC Column (40 cm x 40 cm) | Column | 32MPa | Concrete Rectangular | 400 | 400 | 1600 | 2900 | 0.46 | 1135.17 | G300E | 11117633.33 | 87.23 | G300E | 0 | 0
1733 | Story42 | C47 | 32 MPa RC Column (40 cm x 40 cm) | Column | 32MPa | Concrete Rectangular | 400 | 400 | 1600 | 2900 | 0.46 | 1135.17 | G300E | 7345700 | 57.64 | G300E | 0 | 0
1734 | Story42 | C48 | 32 MPa RC Column (40 cm x 40 cm) | Column | 32MPa | Concrete Rectangular | 400 | 400 | 1600 | 2900 | 0.46 | 1135.17 | G300E | 4640000 | 36.41 | G300E | 0 | 0
1735 | Story42 | C5 | 32 MPa RC Column (40 cm x 40 cm) | Column | 32MPa | Concrete Rectangular | 400 | 400 | 1600 | 2900 | 0.46 | 1135.17 | G300E | 9515480 | 74.66 | G300E | 216224 | 1.7
1736 | Story42 | C6 | 32 MPa RC Column (40 cm x 40 cm) | Column | 32MPa | Concrete Rectangular | 400 | 400 | 1600 | 2900 | 0.46 | 1135.17 | G300E | 11143733.33 | 87.44 | G300E | 0 | 0
1737 | Story42 | C7 | 32 MPa RC Column (40 cm x 40 cm) | Column | 32MPa | Concrete Rectangular | 400 | 400 | 1600 | 2900 | 0.46 | 1135.17 | G300E | 7361166.67 | 57.76 | G300E | 0 | 0
1738 | Story42 | C8 | 32 MPa RC Column (40 cm x 40 cm) | Column | 32MPa | Concrete Rectangular | 400 | 400 | 1600 | 2900 | 0.46 | 1135.17 | G300E | 4640000 | 36.41 | G300E | 0 | 0
1739 | Story42 | C9 | 32 MPa RC Column (40 cm x 40 cm) | Column | 32MPa | Concrete Rectangular | 400 | 400 | 1600 | 2900 | 0.46 | 1135.17 | G300E | 8862400 | 69.54 | G300E | 0 | 0
1740 | Story43 | C1 | 32 MPa RC Column (35 cm x 35 cm) | Column | 32MPa | Concrete Rectangular | 350 | 350 | 1225 | 2900 | 0.36 | 869.11 | G300E | 3552500 | 27.87 | G300E | 0 | 0
1741 | Story43 | C10 | 32 MPa RC Column (35 cm x 35 cm) | Column | 32MPa | Concrete Rectangular | 350 | 350 | 1225 | 2900 | 0.36 | 869.11 | G300E | 20971833.33 | 164.55 | G300E | 0 | 0
1742 | Story43 | C11 | 32 MPa RC Column (35 cm x 35 cm) | Column | 32MPa | Concrete Rectangular | 350 | 350 | 1225 | 2900 | 0.36 | 869.11 | G300E | 20455633.33 | 160.5 | G300E | 0 | 0
1743 | Story43 | C12 | 32 MPa RC Column (35 cm x 35 cm) | Column | 32MPa | Concrete Rectangular | 350 | 350 | 1225 | 2900 | 0.36 | 869.11 | G300E | 15192133.33 | 119.2 | G300E | 0 | 0
1744 | Story43 | C13 | 32 MPa RC Column (35 cm x 35 cm) | Column | 32MPa | Concrete Rectangular | 350 | 350 | 1225 | 2900 | 0.36 | 869.11 | G300E | 15189233.33 | 119.18 | G300E | 0 | 0
1745 | Story43 | C14 | 32 MPa RC Column (35 cm x 35 cm) | Column | 32MPa | Concrete Rectangular | 350 | 350 | 1225 | 2900 | 0.36 | 869.11 | G300E | 20470133.33 | 160.62 | G300E | 0 | 0
1746 | Story43 | C15 | 32 MPa RC Column (35 cm x 35 cm) | Column | 32MPa | Concrete Rectangular | 350 | 350 | 1225 | 2900 | 0.36 | 869.11 | G300E | 20970866.67 | 164.55 | G300E | 0 | 0
1747 | Story43 | C16 | 32 MPa RC Column (35 cm x 35 cm) | Column | 32MPa | Concrete Rectangular | 350 | 350 | 1225 | 2900 | 0.36 | 869.11 | G300E | 7054733.33 | 55.35 | G300E | 0 | 0
1748 | Story43 | C17 | 32 MPa RC Column (35 cm x 35 cm) | Column | 32MPa | Concrete Rectangular | 350 | 350 | 1225 | 2900 | 0.36 | 869.11 | G300E | 13048066.67 | 102.38 | G300E | 0 | 0
1749 | Story43 | C18 | 32 MPa RC Column (35 cm x 35 cm) | Column | 32MPa | Concrete Rectangular | 350 | 350 | 1225 | 2900 | 0.36 | 869.11 | G300E | 21349800 | 167.52 | G300E | 0 | 0
1750 | Story43 | C19 | 32 MPa RC Column (35 cm x 35 cm) | Column | 32MPa | Concrete Rectangular | 350 | 350 | 1225 | 2900 | 0.36 | 869.11 | G300E | 18958266.67 | 148.75 | G300E | 0 | 0
1751 | Story43 | C2 | 32 MPa RC Column (35 cm x 35 cm) | Column | 32MPa | Concrete Rectangular | 350 | 350 | 1225 | 2900 | 0.36 | 869.11 | G300E | 15855460 | 124.41 | G300E | 0 | 0
1752 | Story43 | C22 | 32 MPa RC Column (35 cm x 35 cm) | Column | 32MPa | Concrete Rectangular | 350 | 350 | 1225 | 2900 | 0.36 | 869.11 | G300E | 18940866.67 | 148.62 | G300E | 0 | 0
1753 | Story43 | C23 | 32 MPa RC Column (35 cm x 35 cm) | Column | 32MPa | Concrete Rectangular | 350 | 350 | 1225 | 2900 | 0.36 | 869.11 | G300E | 21328533.33 | 167.35 | G300E | 0 | 0
1754 | Story43 | C24 | 32 MPa RC Column (35 cm x 35 cm) | Column | 32MPa | Concrete Rectangular | 350 | 350 | 1225 | 2900 | 0.36 | 869.11 | G300E | 13043233.33 | 102.34 | G300E | 0 | 0
1755 | Story43 | C25 | 32 MPa RC Column (35 cm x 35 cm) | Column | 32MPa | Concrete Rectangular | 350 | 350 | 1225 | 2900 | 0.36 | 869.11 | G300E | 13050966.67 | 102.4 | G300E | 0 | 0
1756 | Story43 | C26 | 32 MPa RC Column (35 cm x 35 cm) | Column | 32MPa | Concrete Rectangular | 350 | 350 | 1225 | 2900 | 0.36 | 869.11 | G300E | 21350766.67 | 167.53 | G300E | 0 | 0
1757 | Story43 | C27 | 32 MPa RC Column (35 cm x 35 cm) | Column | 32MPa | Concrete Rectangular | 350 | 350 | 1225 | 2900 | 0.36 | 869.11 | G300E | 18960200 | 148.77 | G300E | 0 | 0
1758 | Story43 | C3 | 32 MPa RC Column (35 cm x 35 cm) | Column | 32MPa | Concrete Rectangular | 350 | 350 | 1225 | 2900 | 0.36 | 869.11 | G300E | 9824233.33 | 77.08 | G300E | 0 | 0
1759 | Story43 | C30 | 32 MPa RC Column (35 cm x 35 cm) | Column | 32MPa | Concrete Rectangular | 350 | 350 | 1225 | 2900 | 0.36 | 869.11 | G300E | 18923466.67 | 148.48 | G300E | 0 | 0
1760 | Story43 | C31 | 32 MPa RC Column (35 cm x 35 cm) | Column | 32MPa | Concrete Rectangular | 350 | 350 | 1225 | 2900 | 0.36 | 869.11 | G300E | 21337233.33 | 167.42 | G300E | 0 | 0
1761 | Story43 | C32 | 32 MPa RC Column (35 cm x 35 cm) | Column | 32MPa | Concrete Rectangular | 350 | 350 | 1225 | 2900 | 0.36 | 869.11 | G300E | 13024866.67 | 102.2 | G300E | 0 | 0
1762 | Story43 | C33 | 32 MPa RC Column (35 cm x 35 cm) | Column | 32MPa | Concrete Rectangular | 350 | 350 | 1225 | 2900 | 0.36 | 869.11 | G300E | 7058600 | 55.38 | G300E | 0 | 0
1763 | Story43 | C34 | 32 MPa RC Column (35 cm x 35 cm) | Column | 32MPa | Concrete Rectangular | 350 | 350 | 1225 | 2900 | 0.36 | 869.11 | G300E | 20978600 | 164.61 | G300E | 0 | 0
1764 | Story43 | C35 | 32 MPa RC Column (35 cm x 35 cm) | Column | 32MPa | Concrete Rectangular | 350 | 350 | 1225 | 2900 | 0.36 | 869.11 | G300E | 20455633.33 | 160.5 | G300E | 0 | 0
1765 | Story43 | C36 | 32 MPa RC Column (35 cm x 35 cm) | Column | 32MPa | Concrete Rectangular | 350 | 350 | 1225 | 2900 | 0.36 | 869.11 | G300E | 15193100 | 119.21 | G300E | 0 | 0
1766 | Story43 | C37 | 32 MPa RC Column (35 cm x 35 cm) | Column | 32MPa | Concrete Rectangular | 350 | 350 | 1225 | 2900 | 0.36 | 869.11 | G300E | 15186333.33 | 119.16 | G300E | 0 | 0
1767 | Story43 | C38 | 32 MPa RC Column (35 cm x 35 cm) | Column | 32MPa | Concrete Rectangular | 350 | 350 | 1225 | 2900 | 0.36 | 869.11 | G300E | 20523300 | 161.03 | G300E | 0 | 0
1768 | Story43 | C39 | 32 MPa RC Column (35 cm x 35 cm) | Column | 32MPa | Concrete Rectangular | 350 | 350 | 1225 | 2900 | 0.36 | 869.11 | G300E | 21004700 | 164.81 | G300E | 0 | 0
1769 | Story43 | C4 | 32 MPa RC Column (35 cm x 35 cm) | Column | 32MPa | Concrete Rectangular | 350 | 350 | 1225 | 2900 | 0.36 | 869.11 | G300E | 15749900 | 123.58 | G300E | 0 | 0
1770 | Story43 | C40 | 32 MPa RC Column (35 cm x 35 cm) | Column | 32MPa | Concrete Rectangular | 350 | 350 | 1225 | 2900 | 0.36 | 869.11 | G300E | 7051833.33 | 55.33 | G300E | 0 | 0
1771 | Story43 | C41 | 32 MPa RC Column (35 cm x 35 cm) | Column | 32MPa | Concrete Rectangular | 350 | 350 | 1225 | 2900 | 0.36 | 869.11 | G300E | 3552500 | 27.87 | G300E | 0 | 0
1772 | Story43 | C42 | 32 MPa RC Column (35 cm x 35 cm) | Column | 32MPa | Concrete Rectangular | 350 | 350 | 1225 | 2900 | 0.36 | 869.11 | G300E | 15843860 | 124.32 | G300E | 0 | 0
1773 | Story43 | C43 | 32 MPa RC Column (35 cm x 35 cm) | Column | 32MPa | Concrete Rectangular | 350 | 350 | 1225 | 2900 | 0.36 | 869.11 | G300E | 9806833.33 | 76.95 | G300E | 0 | 0
1774 | Story43 | C44 | 32 MPa RC Column (35 cm x 35 cm) | Column | 32MPa | Concrete Rectangular | 350 | 350 | 1225 | 2900 | 0.36 | 869.11 | G300E | 15734433.33 | 123.46 | G300E | 0 | 0
1775 | Story43 | C45 | 32 MPa RC Column (35 cm x 35 cm) | Column | 32MPa | Concrete Rectangular | 350 | 350 | 1225 | 2900 | 0.36 | 869.11 | G300E | 15729600 | 123.42 | G300E | 0 | 0
1776 | Story43 | C46 | 32 MPa RC Column (35 cm x 35 cm) | Column | 32MPa | Concrete Rectangular | 350 | 350 | 1225 | 2900 | 0.36 | 869.11 | G300E | 9801033.33 | 76.9 | G300E | 0 | 0
1777 | Story43 | C47 | 32 MPa RC Column (35 cm x 35 cm) | Column | 32MPa | Concrete Rectangular | 350 | 350 | 1225 | 2900 | 0.36 | 869.11 | G300E | 15796880 | 123.95 | G300E | 0 | 0
1778 | Story43 | C48 | 32 MPa RC Column (35 cm x 35 cm) | Column | 32MPa | Concrete Rectangular | 350 | 350 | 1225 | 2900 | 0.36 | 869.11 | G300E | 3552500 | 27.87 | G300E | 0 | 0
1779 | Story43 | C5 | 32 MPa RC Column (35 cm x 35 cm) | Column | 32MPa | Concrete Rectangular | 350 | 350 | 1225 | 2900 | 0.36 | 869.11 | G300E | 15748933.33 | 123.57 | G300E | 0 | 0
1780 | Story43 | C6 | 32 MPa RC Column (35 cm x 35 cm) | Column | 32MPa | Concrete Rectangular | 350 | 350 | 1225 | 2900 | 0.36 | 869.11 | G300E | 9811666.67 | 76.99 | G300E | 0 | 0
1781 | Story43 | C7 | 32 MPa RC Column (35 cm x 35 cm) | Column | 32MPa | Concrete Rectangular | 350 | 350 | 1225 | 2900 | 0.36 | 869.11 | G300E | 15841540 | 124.3 | G300E | 0 | 0
1782 | Story43 | C8 | 32 MPa RC Column (35 cm x 35 cm) | Column | 32MPa | Concrete Rectangular | 350 | 350 | 1225 | 2900 | 0.36 | 869.11 | G300E | 3552500 | 27.87 | G300E | 0 | 0
1783 | Story43 | C9 | 32 MPa RC Column (35 cm x 35 cm) | Column | 32MPa | Concrete Rectangular | 350 | 350 | 1225 | 2900 | 0.36 | 869.11 | G300E | 7056666.67 | 55.37 | G300E | 0 | 0
1784 | Story44 | C1 | 32 MPa RC Column (35 cm x 35 cm) | Column | 32MPa | Concrete Rectangular | 350 | 350 | 1225 | 2900 | 0.36 | 869.11 | G300E | 4134433.33 | 32.44 | G300E | 0 | 0
1785 | Story44 | C10 | 32 MPa RC Column (35 cm x 35 cm) | Column | 32MPa | Concrete Rectangular | 350 | 350 | 1225 | 2900 | 0.36 | 869.11 | G300E | 18991133.33 | 149.01 | G300E | 0 | 0
1786 | Story44 | C11 | 32 MPa RC Column (35 cm x 35 cm) | Column | 32MPa | Concrete Rectangular | 350 | 350 | 1225 | 2900 | 0.36 | 869.11 | G300E | 13484033.33 | 105.8 | G300E | 0 | 0
1787 | Story44 | C12 | 32 MPa RC Column (35 cm x 35 cm) | Column | 32MPa | Concrete Rectangular | 350 | 350 | 1225 | 2900 | 0.36 | 869.11 | G300E | 9444333.33 | 74.1 | G300E | 0 | 0
1788 | Story44 | C13 | 32 MPa RC Column (35 cm x 35 cm) | Column | 32MPa | Concrete Rectangular | 350 | 350 | 1225 | 2900 | 0.36 | 869.11 | G300E | 9444333.33 | 74.1 | G300E | 0 | 0
1789 | Story44 | C14 | 32 MPa RC Column (35 cm x 35 cm) | Column | 32MPa | Concrete Rectangular | 350 | 350 | 1225 | 2900 | 0.36 | 869.11 | G300E | 13477266.67 | 105.75 | G300E | 0 | 0
1790 | Story44 | C15 | 32 MPa RC Column (35 cm x 35 cm) | Column | 32MPa | Concrete Rectangular | 350 | 350 | 1225 | 2900 | 0.36 | 869.11 | G300E | 18988233.33 | 148.99 | G300E | 0 | 0
1791 | Story44 | C16 | 32 MPa RC Column (35 cm x 35 cm) | Column | 32MPa | Concrete Rectangular | 350 | 350 | 1225 | 2900 | 0.36 | 869.11 | G300E | 3552500 | 27.87 | G300E | 0 | 0
1792 | Story44 | C17 | 32 MPa RC Column (35 cm x 35 cm) | Column | 32MPa | Concrete Rectangular | 350 | 350 | 1225 | 2900 | 0.36 | 869.11 | G300E | 14674000 | 115.14 | G300E | 0 | 0
1793 | Story44 | C18 | 32 MPa RC Column (35 cm x 35 cm) | Column | 32MPa | Concrete Rectangular | 350 | 350 | 1225 | 2900 | 0.36 | 869.11 | G300E | 15775033.33 | 123.78 | G300E | 0 | 0
1794 | Story44 | C19 | 32 MPa RC Column (35 cm x 35 cm) | Column | 32MPa | Concrete Rectangular | 350 | 350 | 1225 | 2900 | 0.36 | 869.11 | G300E | 16453633.33 | 129.1 | G300E | 0 | 0
1795 | Story44 | C2 | 32 MPa RC Column (35 cm x 35 cm) | Column | 32MPa | Concrete Rectangular | 350 | 350 | 1225 | 2900 | 0.36 | 869.11 | G300E | 6989000 | 54.84 | G300E | 0 | 0
1796 | Story44 | C22 | 32 MPa RC Column (35 cm x 35 cm) | Column | 32MPa | Concrete Rectangular | 350 | 350 | 1225 | 2900 | 0.36 | 869.11 | G300E | 16430433.33 | 128.92 | G300E | 0 | 0
1797 | Story44 | C23 | 32 MPa RC Column (35 cm x 35 cm) | Column | 32MPa | Concrete Rectangular | 350 | 350 | 1225 | 2900 | 0.36 | 869.11 | G300E | 15766333.33 | 123.71 | G300E | 0 | 0
1798 | Story44 | C24 | 32 MPa RC Column (35 cm x 35 cm) | Column | 32MPa | Concrete Rectangular | 350 | 350 | 1225 | 2900 | 0.36 | 869.11 | G300E | 14661433.33 | 115.04 | G300E | 0 | 0
1799 | Story44 | C25 | 32 MPa RC Column (35 cm x 35 cm) | Column | 32MPa | Concrete Rectangular | 350 | 350 | 1225 | 2900 | 0.36 | 869.11 | G300E | 14673033.33 | 115.13 | G300E | 0 | 0
1800 | Story44 | C26 | 32 MPa RC Column (35 cm x 35 cm) | Column | 32MPa | Concrete Rectangular | 350 | 350 | 1225 | 2900 | 0.36 | 869.11 | G300E | 15776000 | 123.78 | G300E | 0 | 0
1801 | Story44 | C27 | 32 MPa RC Column (35 cm x 35 cm) | Column | 32MPa | Concrete Rectangular | 350 | 350 | 1225 | 2900 | 0.36 | 869.11 | G300E | 16453633.33 | 129.1 | G300E | 0 | 0
1802 | Story44 | C3 | 32 MPa RC Column (35 cm x 35 cm) | Column | 32MPa | Concrete Rectangular | 350 | 350 | 1225 | 2900 | 0.36 | 869.11 | G300E | 6645060 | 52.14 | G300E | 82824 | 0.65
1803 | Story44 | C30 | 32 MPa RC Column (35 cm x 35 cm) | Column | 32MPa | Concrete Rectangular | 350 | 350 | 1225 | 2900 | 0.36 | 869.11 | G300E | 16409166.67 | 128.75 | G300E | 0 | 0
1804 | Story44 | C31 | 32 MPa RC Column (35 cm x 35 cm) | Column | 32MPa | Concrete Rectangular | 350 | 350 | 1225 | 2900 | 0.36 | 869.11 | G300E | 15778900 | 123.81 | G300E | 0 | 0
1805 | Story44 | C32 | 32 MPa RC Column (35 cm x 35 cm) | Column | 32MPa | Concrete Rectangular | 350 | 350 | 1225 | 2900 | 0.36 | 869.11 | G300E | 14656600 | 115 | G300E | 0 | 0
1806 | Story44 | C33 | 32 MPa RC Column (35 cm x 35 cm) | Column | 32MPa | Concrete Rectangular | 350 | 350 | 1225 | 2900 | 0.36 | 869.11 | G300E | 3552500 | 27.87 | G300E | 0 | 0
1807 | Story44 | C34 | 32 MPa RC Column (35 cm x 35 cm) | Column | 32MPa | Concrete Rectangular | 350 | 350 | 1225 | 2900 | 0.36 | 869.11 | G300E | 18996933.33 | 149.06 | G300E | 0 | 0
1808 | Story44 | C35 | 32 MPa RC Column (35 cm x 35 cm) | Column | 32MPa | Concrete Rectangular | 350 | 350 | 1225 | 2900 | 0.36 | 869.11 | G300E | 13486933.33 | 105.82 | G300E | 0 | 0
1809 | Story44 | C36 | 32 MPa RC Column (35 cm x 35 cm) | Column | 32MPa | Concrete Rectangular | 350 | 350 | 1225 | 2900 | 0.36 | 869.11 | G300E | 9444333.33 | 74.1 | G300E | 0 | 0
1810 | Story44 | C37 | 32 MPa RC Column (35 cm x 35 cm) | Column | 32MPa | Concrete Rectangular | 350 | 350 | 1225 | 2900 | 0.36 | 869.11 | G300E | 9442400 | 74.09 | G300E | 0 | 0
1811 | Story44 | C38 | 32 MPa RC Column (35 cm x 35 cm) | Column | 32MPa | Concrete Rectangular | 350 | 350 | 1225 | 2900 | 0.36 | 869.11 | G300E | 13487900 | 105.83 | G300E | 0 | 0
1812 | Story44 | C39 | 32 MPa RC Column (35 cm x 35 cm) | Column | 32MPa | Concrete Rectangular | 350 | 350 | 1225 | 2900 | 0.36 | 869.11 | G300E | 18977600 | 148.91 | G300E | 0 | 0
1813 | Story44 | C4 | 32 MPa RC Column (35 cm x 35 cm) | Column | 32MPa | Concrete Rectangular | 350 | 350 | 1225 | 2900 | 0.36 | 869.11 | G300E | 15568166.67 | 122.15 | G300E | 0 | 0
1814 | Story44 | C40 | 32 MPa RC Column (35 cm x 35 cm) | Column | 32MPa | Concrete Rectangular | 350 | 350 | 1225 | 2900 | 0.36 | 869.11 | G300E | 3552500 | 27.87 | G300E | 0 | 0
1815 | Story44 | C41 | 32 MPa RC Column (35 cm x 35 cm) | Column | 32MPa | Concrete Rectangular | 350 | 350 | 1225 | 2900 | 0.36 | 869.11 | G300E | 4132500 | 32.43 | G300E | 0 | 0
1816 | Story44 | C42 | 32 MPa RC Column (35 cm x 35 cm) | Column | 32MPa | Concrete Rectangular | 350 | 350 | 1225 | 2900 | 0.36 | 869.11 | G300E | 6981266.67 | 54.78 | G300E | 0 | 0
1817 | Story44 | C43 | 32 MPa RC Column (35 cm x 35 cm) | Column | 32MPa | Concrete Rectangular | 350 | 350 | 1225 | 2900 | 0.36 | 869.11 | G300E | 6635780 | 52.07 | G300E | 82824 | 0.65
1818 | Story44 | C44 | 32 MPa RC Column (35 cm x 35 cm) | Column | 32MPa | Concrete Rectangular | 350 | 350 | 1225 | 2900 | 0.36 | 869.11 | G300E | 15556566.67 | 122.06 | G300E | 0 | 0
1819 | Story44 | C45 | 32 MPa RC Column (35 cm x 35 cm) | Column | 32MPa | Concrete Rectangular | 350 | 350 | 1225 | 2900 | 0.36 | 869.11 | G300E | 15549800 | 122.01 | G300E | 0 | 0
1820 | Story44 | C46 | 32 MPa RC Column (35 cm x 35 cm) | Column | 32MPa | Concrete Rectangular | 350 | 350 | 1225 | 2900 | 0.36 | 869.11 | G300E | 6629400 | 52.02 | G300E | 82824 | 0.65
1821 | Story44 | C47 | 32 MPa RC Column (35 cm x 35 cm) | Column | 32MPa | Concrete Rectangular | 350 | 350 | 1225 | 2900 | 0.36 | 869.11 | G300E | 6980300 | 54.77 | G300E | 0 | 0
1822 | Story44 | C48 | 32 MPa RC Column (35 cm x 35 cm) | Column | 32MPa | Concrete Rectangular | 350 | 350 | 1225 | 2900 | 0.36 | 869.11 | G300E | 4125733.33 | 32.37 | G300E | 0 | 0
1823 | Story44 | C5 | 32 MPa RC Column (35 cm x 35 cm) | Column | 32MPa | Concrete Rectangular | 350 | 350 | 1225 | 2900 | 0.36 | 869.11 | G300E | 15566233.33 | 122.14 | G300E | 0 | 0
1824 | Story44 | C6 | 32 MPa RC Column (35 cm x 35 cm) | Column | 32MPa | Concrete Rectangular | 350 | 350 | 1225 | 2900 | 0.36 | 869.11 | G300E | 6641000 | 52.11 | G300E | 82824 | 0.65
1825 | Story44 | C7 | 32 MPa RC Column (35 cm x 35 cm) | Column | 32MPa | Concrete Rectangular | 350 | 350 | 1225 | 2900 | 0.36 | 869.11 | G300E | 6979333.33 | 54.76 | G300E | 0 | 0
1826 | Story44 | C8 | 32 MPa RC Column (35 cm x 35 cm) | Column | 32MPa | Concrete Rectangular | 350 | 350 | 1225 | 2900 | 0.36 | 869.11 | G300E | 4129600 | 32.4 | G300E | 0 | 0
1827 | Story44 | C9 | 32 MPa RC Column (35 cm x 35 cm) | Column | 32MPa | Concrete Rectangular | 350 | 350 | 1225 | 2900 | 0.36 | 869.11 | G300E | 3552500 | 27.87 | G300E | 0 | 0
1828 | Story45 | C1 | 32 MPa RC Column (35 cm x 35 cm) | Column | 32MPa | Concrete Rectangular | 350 | 350 | 1225 | 2900 | 0.36 | 869.11 | G300E | 3552500 | 27.87 | G300E | 0 | 0
1829 | Story45 | C10 | 32 MPa RC Column (35 cm x 35 cm) | Column | 32MPa | Concrete Rectangular | 350 | 350 | 1225 | 2900 | 0.36 | 869.11 | G300E | 13877466.67 | 108.89 | G300E | 0 | 0
1830 | Story45 | C11 | 32 MPa RC Column (35 cm x 35 cm) | Column | 32MPa | Concrete Rectangular | 350 | 350 | 1225 | 2900 | 0.36 | 869.11 | G300E | 7523566.67 | 59.03 | G300E | 0 | 0
1831 | Story45 | C12 | 32 MPa RC Column (35 cm x 35 cm) | Column | 32MPa | Concrete Rectangular | 350 | 350 | 1225 | 2900 | 0.36 | 869.11 | G300E | 3708133.33 | 29.1 | G300E | 0 | 0
1832 | Story45 | C13 | 32 MPa RC Column (35 cm x 35 cm) | Column | 32MPa | Concrete Rectangular | 350 | 350 | 1225 | 2900 | 0.36 | 869.11 | G300E | 3709100 | 29.1 | G300E | 0 | 0
1833 | Story45 | C14 | 32 MPa RC Column (35 cm x 35 cm) | Column | 32MPa | Concrete Rectangular | 350 | 350 | 1225 | 2900 | 0.36 | 869.11 | G300E | 7520666.67 | 59.01 | G300E | 0 | 0
1834 | Story45 | C15 | 32 MPa RC Column (35 cm x 35 cm) | Column | 32MPa | Concrete Rectangular | 350 | 350 | 1225 | 2900 | 0.36 | 869.11 | G300E | 13872633.33 | 108.85 | G300E | 0 | 0
1835 | Story45 | C16 | 32 MPa RC Column (35 cm x 35 cm) | Column | 32MPa | Concrete Rectangular | 350 | 350 | 1225 | 2900 | 0.36 | 869.11 | G300E | 6488266.67 | 50.91 | G300E | 0 | 0
1836 | Story45 | C17 | 32 MPa RC Column (35 cm x 35 cm) | Column | 32MPa | Concrete Rectangular | 350 | 350 | 1225 | 2900 | 0.36 | 869.11 | G300E | 6486333.33 | 50.89 | G300E | 0 | 0
1837 | Story45 | C18 | 32 MPa RC Column (35 cm x 35 cm) | Column | 32MPa | Concrete Rectangular | 350 | 350 | 1225 | 2900 | 0.36 | 869.11 | G300E | 9931533.33 | 77.93 | G300E | 0 | 0
1838 | Story45 | C19 | 32 MPa RC Column (35 cm x 35 cm) | Column | 32MPa | Concrete Rectangular | 350 | 350 | 1225 | 2900 | 0.36 | 869.11 | G300E | 12853766.67 | 100.86 | G300E | 0 | 0
1839 | Story45 | C2 | 32 MPa RC Column (35 cm x 35 cm) | Column | 32MPa | Concrete Rectangular | 350 | 350 | 1225 | 2900 | 0.36 | 869.11 | G300E | 7858420 | 61.66 | G300E | 0 | 0
1840 | Story45 | C22 | 32 MPa RC Column (35 cm x 35 cm) | Column | 32MPa | Concrete Rectangular | 350 | 350 | 1225 | 2900 | 0.36 | 869.11 | G300E | 12830566.67 | 100.67 | G300E | 0 | 0
1841 | Story45 | C23 | 32 MPa RC Column (35 cm x 35 cm) | Column | 32MPa | Concrete Rectangular | 350 | 350 | 1225 | 2900 | 0.36 | 869.11 | G300E | 9909300 | 77.75 | G300E | 0 | 0
1842 | Story45 | C24 | 32 MPa RC Column (35 cm x 35 cm) | Column | 32MPa | Concrete Rectangular | 350 | 350 | 1225 | 2900 | 0.36 | 869.11 | G300E | 6479566.67 | 50.84 | G300E | 0 | 0
1843 | Story45 | C25 | 32 MPa RC Column (35 cm x 35 cm) | Column | 32MPa | Concrete Rectangular | 350 | 350 | 1225 | 2900 | 0.36 | 869.11 | G300E | 6486333.33 | 50.89 | G300E | 0 | 0
1844 | Story45 | C26 | 32 MPa RC Column (35 cm x 35 cm) | Column | 32MPa | Concrete Rectangular | 350 | 350 | 1225 | 2900 | 0.36 | 869.11 | G300E | 9932500 | 77.93 | G300E | 0 | 0
1845 | Story45 | C27 | 32 MPa RC Column (35 cm x 35 cm) | Column | 32MPa | Concrete Rectangular | 350 | 350 | 1225 | 2900 | 0.36 | 869.11 | G300E | 12852800 | 100.85 | G300E | 0 | 0
1846 | Story45 | C3 | 32 MPa RC Column (35 cm x 35 cm) | Column | 32MPa | Concrete Rectangular | 350 | 350 | 1225 | 2900 | 0.36 | 869.11 | G300E | 7036366.67 | 55.21 | G300E | 0 | 0
1847 | Story45 | C30 | 32 MPa RC Column (35 cm x 35 cm) | Column | 32MPa | Concrete Rectangular | 350 | 350 | 1225 | 2900 | 0.36 | 869.11 | G300E | 12818000 | 100.57 | G300E | 0 | 0
1848 | Story45 | C31 | 32 MPa RC Column (35 cm x 35 cm) | Column | 32MPa | Concrete Rectangular | 350 | 350 | 1225 | 2900 | 0.36 | 869.11 | G300E | 9910266.67 | 77.76 | G300E | 0 | 0
1849 | Story45 | C32 | 32 MPa RC Column (35 cm x 35 cm) | Column | 32MPa | Concrete Rectangular | 350 | 350 | 1225 | 2900 | 0.36 | 869.11 | G300E | 6479566.67 | 50.84 | G300E | 0 | 0
1850 | Story45 | C33 | 32 MPa RC Column (35 cm x 35 cm) | Column | 32MPa | Concrete Rectangular | 350 | 350 | 1225 | 2900 | 0.36 | 869.11 | G300E | 6492133.33 | 50.94 | G300E | 0 | 0
1851 | Story45 | C34 | 32 MPa RC Column (35 cm x 35 cm) | Column | 32MPa | Concrete Rectangular | 350 | 350 | 1225 | 2900 | 0.36 | 869.11 | G300E | 13880366.67 | 108.91 | G300E | 0 | 0
1852 | Story45 | C35 | 32 MPa RC Column (35 cm x 35 cm) | Column | 32MPa | Concrete Rectangular | 350 | 350 | 1225 | 2900 | 0.36 | 869.11 | G300E | 7527433.33 | 59.06 | G300E | 0 | 0
1853 | Story45 | C36 | 32 MPa RC Column (35 cm x 35 cm) | Column | 32MPa | Concrete Rectangular | 350 | 350 | 1225 | 2900 | 0.36 | 869.11 | G300E | 3708133.33 | 29.1 | G300E | 0 | 0
1854 | Story45 | C37 | 32 MPa RC Column (35 cm x 35 cm) | Column | 32MPa | Concrete Rectangular | 350 | 350 | 1225 | 2900 | 0.36 | 869.11 | G300E | 3710066.67 | 29.11 | G300E | 0 | 0
1855 | Story45 | C38 | 32 MPa RC Column (35 cm x 35 cm) | Column | 32MPa | Concrete Rectangular | 350 | 350 | 1225 | 2900 | 0.36 | 869.11 | G300E | 7530333.33 | 59.09 | G300E | 0 | 0
1856 | Story45 | C39 | 32 MPa RC Column (35 cm x 35 cm) | Column | 32MPa | Concrete Rectangular | 350 | 350 | 1225 | 2900 | 0.36 | 869.11 | G300E | 13884233.33 | 108.94 | G300E | 0 | 0
1857 | Story45 | C4 | 32 MPa RC Column (35 cm x 35 cm) | Column | 32MPa | Concrete Rectangular | 350 | 350 | 1225 | 2900 | 0.36 | 869.11 | G300E | 8412900 | 66.01 | G300E | 0 | 0
1858 | Story45 | C40 | 32 MPa RC Column (35 cm x 35 cm) | Column | 32MPa | Concrete Rectangular | 350 | 350 | 1225 | 2900 | 0.36 | 869.11 | G300E | 6534666.67 | 51.27 | G300E | 0 | 0
1859 | Story45 | C41 | 32 MPa RC Column (35 cm x 35 cm) | Column | 32MPa | Concrete Rectangular | 350 | 350 | 1225 | 2900 | 0.36 | 869.11 | G300E | 3552500 | 27.87 | G300E | 0 | 0
1860 | Story45 | C42 | 32 MPa RC Column (35 cm x 35 cm) | Column | 32MPa | Concrete Rectangular | 350 | 350 | 1225 | 2900 | 0.36 | 869.11 | G300E | 7851460 | 61.61 | G300E | 0 | 0
1861 | Story45 | C43 | 32 MPa RC Column (35 cm x 35 cm) | Column | 32MPa | Concrete Rectangular | 350 | 350 | 1225 | 2900 | 0.36 | 869.11 | G300E | 7030566.67 | 55.16 | G300E | 0 | 0
1862 | Story45 | C44 | 32 MPa RC Column (35 cm x 35 cm) | Column | 32MPa | Concrete Rectangular | 350 | 350 | 1225 | 2900 | 0.36 | 869.11 | G300E | 8407100 | 65.97 | G300E | 0 | 0
1863 | Story45 | C45 | 32 MPa RC Column (35 cm x 35 cm) | Column | 32MPa | Concrete Rectangular | 350 | 350 | 1225 | 2900 | 0.36 | 869.11 | G300E | 8404200 | 65.94 | G300E | 0 | 0
1864 | Story45 | C46 | 32 MPa RC Column (35 cm x 35 cm) | Column | 32MPa | Concrete Rectangular | 350 | 350 | 1225 | 2900 | 0.36 | 869.11 | G300E | 7012200 | 55.02 | G300E | 0 | 0
1865 | Story45 | C47 | 32 MPa RC Column (35 cm x 35 cm) | Column | 32MPa | Concrete Rectangular | 350 | 350 | 1225 | 2900 | 0.36 | 869.11 | G300E | 7808540 | 61.27 | G300E | 0 | 0
1866 | Story45 | C48 | 32 MPa RC Column (35 cm x 35 cm) | Column | 32MPa | Concrete Rectangular | 350 | 350 | 1225 | 2900 | 0.36 | 869.11 | G300E | 3552500 | 27.87 | G300E | 0 | 0
1867 | Story45 | C5 | 32 MPa RC Column (35 cm x 35 cm) | Column | 32MPa | Concrete Rectangular | 350 | 350 | 1225 | 2900 | 0.36 | 869.11 | G300E | 8411933.33 | 66 | G300E | 0 | 0
1868 | Story45 | C6 | 32 MPa RC Column (35 cm x 35 cm) | Column | 32MPa | Concrete Rectangular | 350 | 350 | 1225 | 2900 | 0.36 | 869.11 | G300E | 7031533.33 | 55.17 | G300E | 0 | 0
1869 | Story45 | C7 | 32 MPa RC Column (35 cm x 35 cm) | Column | 32MPa | Concrete Rectangular | 350 | 350 | 1225 | 2900 | 0.36 | 869.11 | G300E | 7850300 | 61.6 | G300E | 0 | 0
1870 | Story45 | C8 | 32 MPa RC Column (35 cm x 35 cm) | Column | 32MPa | Concrete Rectangular | 350 | 350 | 1225 | 2900 | 0.36 | 869.11 | G300E | 3552500 | 27.87 | G300E | 0 | 0
1871 | Story45 | C9 | 32 MPa RC Column (35 cm x 35 cm) | Column | 32MPa | Concrete Rectangular | 350 | 350 | 1225 | 2900 | 0.36 | 869.11 | G300E | 6492133.33 | 50.94 | G300E | 0 | 0
1872 | Story46 | C1 | 32 MPa RC Column (35 cm x 35 cm) | Column | 32MPa | Concrete Rectangular | 350 | 350 | 1225 | 2900 | 0.36 | 869.11 | G300E | 3552500 | 27.87 | G300E | 0 | 0
1873 | Story46 | C10 | 32 MPa RC Column (35 cm x 35 cm) | Column | 32MPa | Concrete Rectangular | 350 | 350 | 1225 | 2900 | 0.36 | 869.11 | G300E | 8119033.33 | 63.7 | G300E | 0 | 0
1874 | Story46 | C11 | 32 MPa RC Column (35 cm x 35 cm) | Column | 32MPa | Concrete Rectangular | 350 | 350 | 1225 | 2900 | 0.36 | 869.11 | G300E | 3552500 | 27.87 | G300E | 0 | 0
1875 | Story46 | C12 | 32 MPa RC Column (35 cm x 35 cm) | Column | 32MPa | Concrete Rectangular | 350 | 350 | 1225 | 2900 | 0.36 | 869.11 | G300E | 3552500 | 27.87 | G300E | 0 | 0
1876 | Story46 | C13 | 32 MPa RC Column (35 cm x 35 cm) | Column | 32MPa | Concrete Rectangular | 350 | 350 | 1225 | 2900 | 0.36 | 869.11 | G300E | 3552500 | 27.87 | G300E | 0 | 0
1877 | Story46 | C14 | 32 MPa RC Column (35 cm x 35 cm) | Column | 32MPa | Concrete Rectangular | 350 | 350 | 1225 | 2900 | 0.36 | 869.11 | G300E | 3552500 | 27.87 | G300E | 0 | 0
1878 | Story46 | C15 | 32 MPa RC Column (35 cm x 35 cm) | Column | 32MPa | Concrete Rectangular | 350 | 350 | 1225 | 2900 | 0.36 | 869.11 | G300E | 8112266.67 | 63.65 | G300E | 0 | 0
1879 | Story46 | C16 | 32 MPa RC Column (35 cm x 35 cm) | Column | 32MPa | Concrete Rectangular | 350 | 350 | 1225 | 2900 | 0.36 | 869.11 | G300E | 10060100 | 78.94 | G300E | 0 | 0
1880 | Story46 | C17 | 32 MPa RC Column (35 cm x 35 cm) | Column | 32MPa | Concrete Rectangular | 350 | 350 | 1225 | 2900 | 0.36 | 869.11 | G300E | 4698966.67 | 36.87 | G300E | 0 | 0
1881 | Story46 | C18 | 32 MPa RC Column (35 cm x 35 cm) | Column | 32MPa | Concrete Rectangular | 350 | 350 | 1225 | 2900 | 0.36 | 869.11 | G300E | 5849300 | 45.9 | G300E | 0 | 0
1882 | Story46 | C19 | 32 MPa RC Column (35 cm x 35 cm) | Column | 32MPa | Concrete Rectangular | 350 | 350 | 1225 | 2900 | 0.36 | 869.11 | G300E | 10296933.33 | 80.79 | G300E | 0 | 0
1883 | Story46 | C2 | 32 MPa RC Column (35 cm x 35 cm) | Column | 32MPa | Concrete Rectangular | 350 | 350 | 1225 | 2900 | 0.36 | 869.11 | G300E | 5862833.33 | 46 | G300E | 0 | 0
1884 | Story46 | C22 | 32 MPa RC Column (35 cm x 35 cm) | Column | 32MPa | Concrete Rectangular | 350 | 350 | 1225 | 2900 | 0.36 | 869.11 | G300E | 10275666.67 | 80.63 | G300E | 0 | 0
1885 | Story46 | C23 | 32 MPa RC Column (35 cm x 35 cm) | Column | 32MPa | Concrete Rectangular | 350 | 350 | 1225 | 2900 | 0.36 | 869.11 | G300E | 5836733.33 | 45.8 | G300E | 0 | 0
1886 | Story46 | C24 | 32 MPa RC Column (35 cm x 35 cm) | Column | 32MPa | Concrete Rectangular | 350 | 350 | 1225 | 2900 | 0.36 | 869.11 | G300E | 4687366.67 | 36.78 | G300E | 0 | 0
1887 | Story46 | C25 | 32 MPa RC Column (35 cm x 35 cm) | Column | 32MPa | Concrete Rectangular | 350 | 350 | 1225 | 2900 | 0.36 | 869.11 | G300E | 4695100 | 36.84 | G300E | 0 | 0
1888 | Story46 | C26 | 32 MPa RC Column (35 cm x 35 cm) | Column | 32MPa | Concrete Rectangular | 350 | 350 | 1225 | 2900 | 0.36 | 869.11 | G300E | 5846400 | 45.87 | G300E | 0 | 0
1889 | Story46 | C27 | 32 MPa RC Column (35 cm x 35 cm) | Column | 32MPa | Concrete Rectangular | 350 | 350 | 1225 | 2900 | 0.36 | 869.11 | G300E | 10296933.33 | 80.79 | G300E | 0 | 0
1890 | Story46 | C3 | 32 MPa RC Column (35 cm x 35 cm) | Column | 32MPa | Concrete Rectangular | 350 | 350 | 1225 | 2900 | 0.36 | 869.11 | G300E | 11927700 | 93.59 | G300E | 0 | 0
1891 | Story46 | C30 | 32 MPa RC Column (35 cm x 35 cm) | Column | 32MPa | Concrete Rectangular | 350 | 350 | 1225 | 2900 | 0.36 | 869.11 | G300E | 10272766.67 | 80.6 | G300E | 0 | 0
1892 | Story46 | C31 | 32 MPa RC Column (35 cm x 35 cm) | Column | 32MPa | Concrete Rectangular | 350 | 350 | 1225 | 2900 | 0.36 | 869.11 | G300E | 5842533.33 | 45.84 | G300E | 0 | 0
1893 | Story46 | C32 | 32 MPa RC Column (35 cm x 35 cm) | Column | 32MPa | Concrete Rectangular | 350 | 350 | 1225 | 2900 | 0.36 | 869.11 | G300E | 4694133.33 | 36.83 | G300E | 0 | 0
1894 | Story46 | C33 | 32 MPa RC Column (35 cm x 35 cm) | Column | 32MPa | Concrete Rectangular | 350 | 350 | 1225 | 2900 | 0.36 | 869.11 | G300E | 10061066.67 | 78.94 | G300E | 0 | 0
1895 | Story46 | C34 | 32 MPa RC Column (35 cm x 35 cm) | Column | 32MPa | Concrete Rectangular | 350 | 350 | 1225 | 2900 | 0.36 | 869.11 | G300E | 8116133.33 | 63.68 | G300E | 0 | 0
1896 | Story46 | C35 | 32 MPa RC Column (35 cm x 35 cm) | Column | 32MPa | Concrete Rectangular | 350 | 350 | 1225 | 2900 | 0.36 | 869.11 | G300E | 3552500 | 27.87 | G300E | 0 | 0
1897 | Story46 | C36 | 32 MPa RC Column (35 cm x 35 cm) | Column | 32MPa | Concrete Rectangular | 350 | 350 | 1225 | 2900 | 0.36 | 869.11 | G300E | 3552500 | 27.87 | G300E | 0 | 0
1898 | Story46 | C37 | 32 MPa RC Column (35 cm x 35 cm) | Column | 32MPa | Concrete Rectangular | 350 | 350 | 1225 | 2900 | 0.36 | 869.11 | G300E | 3552500 | 27.87 | G300E | 0 | 0
1899 | Story46 | C38 | 32 MPa RC Column (35 cm x 35 cm) | Column | 32MPa | Concrete Rectangular | 350 | 350 | 1225 | 2900 | 0.36 | 869.11 | G300E | 3552500 | 27.87 | G300E | 0 | 0
1900 | Story46 | C39 | 32 MPa RC Column (35 cm x 35 cm) | Column | 32MPa | Concrete Rectangular | 350 | 350 | 1225 | 2900 | 0.36 | 869.11 | G300E | 8147066.67 | 63.92 | G300E | 0 | 0
1901 | Story46 | C4 | 32 MPa RC Column (35 cm x 35 cm) | Column | 32MPa | Concrete Rectangular | 350 | 350 | 1225 | 2900 | 0.36 | 869.11 | G300E | 9988180 | 78.37 | G300E | 144942 | 1.14
1902 | Story46 | C40 | 32 MPa RC Column (35 cm x 35 cm) | Column | 32MPa | Concrete Rectangular | 350 | 350 | 1225 | 2900 | 0.36 | 869.11 | G300E | 10198333.33 | 80.02 | G300E | 0 | 0
1903 | Story46 | C41 | 32 MPa RC Column (35 cm x 35 cm) | Column | 32MPa | Concrete Rectangular | 350 | 350 | 1225 | 2900 | 0.36 | 869.11 | G300E | 3552500 | 27.87 | G300E | 0 | 0
1904 | Story46 | C42 | 32 MPa RC Column (35 cm x 35 cm) | Column | 32MPa | Concrete Rectangular | 350 | 350 | 1225 | 2900 | 0.36 | 869.11 | G300E | 5859933.33 | 45.98 | G300E | 0 | 0
1905 | Story46 | C43 | 32 MPa RC Column (35 cm x 35 cm) | Column | 32MPa | Concrete Rectangular | 350 | 350 | 1225 | 2900 | 0.36 | 869.11 | G300E | 11924800 | 93.57 | G300E | 0 | 0
1906 | Story46 | C44 | 32 MPa RC Column (35 cm x 35 cm) | Column | 32MPa | Concrete Rectangular | 350 | 350 | 1225 | 2900 | 0.36 | 869.11 | G300E | 9983540 | 78.33 | G300E | 144739 | 1.14
1907 | Story46 | C45 | 32 MPa RC Column (35 cm x 35 cm) | Column | 32MPa | Concrete Rectangular | 350 | 350 | 1225 | 2900 | 0.36 | 869.11 | G300E | 9976580 | 78.28 | G300E | 144739 | 1.14
1908 | Story46 | C46 | 32 MPa RC Column (35 cm x 35 cm) | Column | 32MPa | Concrete Rectangular | 350 | 350 | 1225 | 2900 | 0.36 | 869.11 | G300E | 11893866.67 | 93.32 | G300E | 0 | 0
1909 | Story46 | C47 | 32 MPa RC Column (35 cm x 35 cm) | Column | 32MPa | Concrete Rectangular | 350 | 350 | 1225 | 2900 | 0.36 | 869.11 | G300E | 5822233.33 | 45.68 | G300E | 0 | 0
1910 | Story46 | C48 | 32 MPa RC Column (35 cm x 35 cm) | Column | 32MPa | Concrete Rectangular | 350 | 350 | 1225 | 2900 | 0.36 | 869.11 | G300E | 3552500 | 27.87 | G300E | 0 | 0
1911 | Story46 | C5 | 32 MPa RC Column (35 cm x 35 cm) | Column | 32MPa | Concrete Rectangular | 350 | 350 | 1225 | 2900 | 0.36 | 869.11 | G300E | 9988180 | 78.37 | G300E | 144942 | 1.14
1912 | Story46 | C6 | 32 MPa RC Column (35 cm x 35 cm) | Column | 32MPa | Concrete Rectangular | 350 | 350 | 1225 | 2900 | 0.36 | 869.11 | G300E | 11926733.33 | 93.58 | G300E | 0 | 0
1913 | Story46 | C7 | 32 MPa RC Column (35 cm x 35 cm) | Column | 32MPa | Concrete Rectangular | 350 | 350 | 1225 | 2900 | 0.36 | 869.11 | G300E | 5859933.33 | 45.98 | G300E | 0 | 0
1914 | Story46 | C8 | 32 MPa RC Column (35 cm x 35 cm) | Column | 32MPa | Concrete Rectangular | 350 | 350 | 1225 | 2900 | 0.36 | 869.11 | G300E | 3552500 | 27.87 | G300E | 0 | 0
1915 | Story46 | C9 | 32 MPa RC Column (35 cm x 35 cm) | Column | 32MPa | Concrete Rectangular | 350 | 350 | 1225 | 2900 | 0.36 | 869.11 | G300E | 10065900 | 78.98 | G300E | 0 | 0
1916 | Story46 | D17 | 32 MPa RC Column (72.5 cm x 72.5 cm) | Column | 32MPa | Concrete Rectangular | 725 | 725 | 5256.3 | 24258.8 | 12.75 | 31195.18 | G300E | 770339541.71 | 6044.37 | G300E | 0 | 0
1917 | Story46 | D18 | 32 MPa RC Column (80 cm x 80 cm) | Column | 32MPa | Concrete Rectangular | 800 | 800 | 6400 | 25104.8 | 16.07 | 39307.82 | G300E | 834353843.87 | 6546.65 | G300E | 0 | 0
1918 | Story46 | D19 | 32 MPa RC Column (75 cm x 75 cm) | Column | 32MPa | Concrete Rectangular | 750 | 750 | 5625 | 24258.8 | 13.65 | 33383.67 | G300E | 675057713.87 | 5296.75 | G300E | 0 | 0
1919 | Story46 | D20 | 32 MPa RC Column (75 cm x 75 cm) | Column | 32MPa | Concrete Rectangular | 750 | 750 | 5625 | 24258.8 | 13.65 | 33383.67 | G300E | 675273347.64 | 5298.45 | G300E | 0 | 0
1920 | Story46 | D21 | 32 MPa RC Column (72.5 cm x 72.5 cm) | Column | 32MPa | Concrete Rectangular | 725 | 725 | 5256.3 | 24258.8 | 12.75 | 31195.18 | G300E | 770044392.98 | 6042.05 | G300E | 0 | 0
1921 | Story46 | D22 | 32 MPa RC Column (80 cm x 80 cm) | Column | 32MPa | Concrete Rectangular | 800 | 800 | 6400 | 25104.8 | 16.07 | 39307.82 | G300E | 833676014.27 | 6541.33 | G300E | 0 | 0
1922 | Story46 | D23 | 32 MPa RC Column (75 cm x 75 cm) | Column | 32MPa | Concrete Rectangular | 750 | 750 | 5625 | 25104.8 | 14.12 | 34547.89 | G300E | 622178534.6 | 4881.84 | G300E | 0 | 0
1923 | Story46 | D24 | 32 MPa RC Column (75 cm x 75 cm) | Column | 32MPa | Concrete Rectangular | 750 | 750 | 5625 | 25104.8 | 14.12 | 34547.89 | G300E | 622337531.67 | 4883.09 | G300E | 0 | 0
1924 | Story46 | D25 | 32 MPa RC Column (75 cm x 75 cm) | Column | 32MPa | Concrete Rectangular | 750 | 750 | 5625 | 25104.8 | 14.12 | 34547.89 | G300E | 622327071.33 | 4883.01 | G300E | 0 | 0
1925 | Story46 | D26 | 32 MPa RC Column (75 cm x 75 cm) | Column | 32MPa | Concrete Rectangular | 750 | 750 | 5625 | 25104.8 | 14.12 | 34547.89 | G300E | 623519549.33 | 4892.37 | G300E | 0 | 0
1926 | Story46 | D27 | 32 MPa RC Column (80 cm x 80 cm) | Column | 32MPa | Concrete Rectangular | 800 | 800 | 6400 | 25104.8 | 16.07 | 39307.82 | G300E | 833931246.4 | 6543.33 | G300E | 0 | 0
1927 | Story46 | D28 | 32 MPa RC Column (72.5 cm x 72.5 cm) | Column | 32MPa | Concrete Rectangular | 725 | 725 | 5256.3 | 24258.8 | 12.75 | 31195.18 | G300E | 770130646.49 | 6042.73 | G300E | 0 | 0
1928 | Story46 | D29 | 32 MPa RC Column (75 cm x 75 cm) | Column | 32MPa | Concrete Rectangular | 750 | 750 | 5625 | 24258.8 | 13.65 | 33383.67 | G300E | 674645314.27 | 5293.52 | G300E | 0 | 0
1929 | Story46 | D30 | 32 MPa RC Column (75 cm x 75 cm) | Column | 32MPa | Concrete Rectangular | 750 | 750 | 5625 | 24258.8 | 13.65 | 33383.67 | G300E | 675045584.47 | 5296.66 | G300E | 0 | 0
1930 | Story46 | D31 | 32 MPa RC Column (80 cm x 80 cm) | Column | 32MPa | Concrete Rectangular | 800 | 800 | 6400 | 25104.8 | 16.07 | 39307.82 | G300E | 835046317.93 | 6552.08 | G300E | 0 | 0
1931 | Story46 | D32 | 32 MPa RC Column (72.5 cm x 72.5 cm) | Column | 32MPa | Concrete Rectangular | 725 | 725 | 5256.3 | 24258.8 | 12.75 | 31195.18 | G300E | 770265417.6 | 6043.79 | G300E | 0 | 0
1932 | Story47 | C1 | 32 MPa RC Column (35 cm x 35 cm) | Column | 32MPa | Concrete Rectangular | 350 | 350 | 1225 | 2900 | 0.36 | 869.11 | G300E | 3552500 | 27.87 | G300E | 0 | 0
1933 | Story47 | C10 | 32 MPa RC Column (35 cm x 35 cm) | Column | 32MPa | Concrete Rectangular | 350 | 350 | 1225 | 2900 | 0.36 | 869.11 | G300E | 4143133.33 | 32.51 | G300E | 0 | 0
1934 | Story47 | C11 | 32 MPa RC Column (35 cm x 35 cm) | Column | 32MPa | Concrete Rectangular | 350 | 350 | 1225 | 2900 | 0.36 | 869.11 | G300E | 3552500 | 27.87 | G300E | 0 | 0
1935 | Story47 | C12 | 32 MPa RC Column (35 cm x 35 cm) | Column | 32MPa | Concrete Rectangular | 350 | 350 | 1225 | 2900 | 0.36 | 869.11 | G300E | 3552500 | 27.87 | G300E | 0 | 0
1936 | Story47 | C13 | 32 MPa RC Column (35 cm x 35 cm) | Column | 32MPa | Concrete Rectangular | 350 | 350 | 1225 | 2900 | 0.36 | 869.11 | G300E | 3552500 | 27.87 | G300E | 0 | 0
1937 | Story47 | C14 | 32 MPa RC Column (35 cm x 35 cm) | Column | 32MPa | Concrete Rectangular | 350 | 350 | 1225 | 2900 | 0.36 | 869.11 | G300E | 3552500 | 27.87 | G300E | 0 | 0
1938 | Story47 | C15 | 32 MPa RC Column (35 cm x 35 cm) | Column | 32MPa | Concrete Rectangular | 350 | 350 | 1225 | 2900 | 0.36 | 869.11 | G300E | 4139266.67 | 32.48 | G300E | 0 | 0
1939 | Story47 | C16 | 32 MPa RC Column (35 cm x 35 cm) | Column | 32MPa | Concrete Rectangular | 350 | 350 | 1225 | 2900 | 0.36 | 869.11 | G300E | 5668533.33 | 44.48 | G300E | 0 | 0
1940 | Story47 | C17 | 32 MPa RC Column (35 cm x 35 cm) | Column | 32MPa | Concrete Rectangular | 350 | 350 | 1225 | 2900 | 0.36 | 869.11 | G300E | 5285733.33 | 41.47 | G300E | 0 | 0
1941 | Story47 | C18 | 32 MPa RC Column (35 cm x 35 cm) | Column | 32MPa | Concrete Rectangular | 350 | 350 | 1225 | 2900 | 0.36 | 869.11 | G300E | 3552500 | 27.87 | G300E | 0 | 0
1942 | Story47 | C19 | 32 MPa RC Column (35 cm x 35 cm) | Column | 32MPa | Concrete Rectangular | 350 | 350 | 1225 | 2900 | 0.36 | 869.11 | G300E | 6496000 | 50.97 | G300E | 0 | 0
1943 | Story47 | C2 | 32 MPa RC Column (35 cm x 35 cm) | Column | 32MPa | Concrete Rectangular | 350 | 350 | 1225 | 2900 | 0.36 | 869.11 | G300E | 4477600 | 35.13 | G300E | 0 | 0
1944 | Story47 | C22 | 32 MPa RC Column (35 cm x 35 cm) | Column | 32MPa | Concrete Rectangular | 350 | 350 | 1225 | 2900 | 0.36 | 869.11 | G300E | 6484400 | 50.88 | G300E | 0 | 0
1945 | Story47 | C23 | 32 MPa RC Column (35 cm x 35 cm) | Column | 32MPa | Concrete Rectangular | 350 | 350 | 1225 | 2900 | 0.36 | 869.11 | G300E | 3552500 | 27.87 | G300E | 0 | 0
1946 | Story47 | C24 | 32 MPa RC Column (35 cm x 35 cm) | Column | 32MPa | Concrete Rectangular | 350 | 350 | 1225 | 2900 | 0.36 | 869.11 | G300E | 5278966.67 | 41.42 | G300E | 0 | 0
1947 | Story47 | C25 | 32 MPa RC Column (35 cm x 35 cm) | Column | 32MPa | Concrete Rectangular | 350 | 350 | 1225 | 2900 | 0.36 | 869.11 | G300E | 5283800 | 41.46 | G300E | 0 | 0
1948 | Story47 | C26 | 32 MPa RC Column (35 cm x 35 cm) | Column | 32MPa | Concrete Rectangular | 350 | 350 | 1225 | 2900 | 0.36 | 869.11 | G300E | 3552500 | 27.87 | G300E | 0 | 0
1949 | Story47 | C27 | 32 MPa RC Column (35 cm x 35 cm) | Column | 32MPa | Concrete Rectangular | 350 | 350 | 1225 | 2900 | 0.36 | 869.11 | G300E | 6496000 | 50.97 | G300E | 0 | 0
1950 | Story47 | C3 | 32 MPa RC Column (35 cm x 35 cm) | Column | 32MPa | Concrete Rectangular | 350 | 350 | 1225 | 2900 | 0.36 | 869.11 | G300E | 6904900 | 54.18 | G300E | 0 | 0
1951 | Story47 | C30 | 32 MPa RC Column (35 cm x 35 cm) | Column | 32MPa | Concrete Rectangular | 350 | 350 | 1225 | 2900 | 0.36 | 869.11 | G300E | 6479566.67 | 50.84 | G300E | 0 | 0
1952 | Story47 | C31 | 32 MPa RC Column (35 cm x 35 cm) | Column | 32MPa | Concrete Rectangular | 350 | 350 | 1225 | 2900 | 0.36 | 869.11 | G300E | 3552500 | 27.87 | G300E | 0 | 0
1953 | Story47 | C32 | 32 MPa RC Column (35 cm x 35 cm) | Column | 32MPa | Concrete Rectangular | 350 | 350 | 1225 | 2900 | 0.36 | 869.11 | G300E | 5285733.33 | 41.47 | G300E | 0 | 0
1954 | Story47 | C33 | 32 MPa RC Column (35 cm x 35 cm) | Column | 32MPa | Concrete Rectangular | 350 | 350 | 1225 | 2900 | 0.36 | 869.11 | G300E | 5669500 | 44.49 | G300E | 0 | 0
1955 | Story47 | C34 | 32 MPa RC Column (35 cm x 35 cm) | Column | 32MPa | Concrete Rectangular | 350 | 350 | 1225 | 2900 | 0.36 | 869.11 | G300E | 4141200 | 32.49 | G300E | 0 | 0
1956 | Story47 | C35 | 32 MPa RC Column (35 cm x 35 cm) | Column | 32MPa | Concrete Rectangular | 350 | 350 | 1225 | 2900 | 0.36 | 869.11 | G300E | 3552500 | 27.87 | G300E | 0 | 0
1957 | Story47 | C36 | 32 MPa RC Column (35 cm x 35 cm) | Column | 32MPa | Concrete Rectangular | 350 | 350 | 1225 | 2900 | 0.36 | 869.11 | G300E | 3552500 | 27.87 | G300E | 0 | 0
1958 | Story47 | C37 | 32 MPa RC Column (35 cm x 35 cm) | Column | 32MPa | Concrete Rectangular | 350 | 350 | 1225 | 2900 | 0.36 | 869.11 | G300E | 3552500 | 27.87 | G300E | 0 | 0
1959 | Story47 | C38 | 32 MPa RC Column (35 cm x 35 cm) | Column | 32MPa | Concrete Rectangular | 350 | 350 | 1225 | 2900 | 0.36 | 869.11 | G300E | 3552500 | 27.87 | G300E | 0 | 0
1960 | Story47 | C39 | 32 MPa RC Column (35 cm x 35 cm) | Column | 32MPa | Concrete Rectangular | 350 | 350 | 1225 | 2900 | 0.36 | 869.11 | G300E | 4143133.33 | 32.51 | G300E | 0 | 0
1961 | Story47 | C4 | 32 MPa RC Column (35 cm x 35 cm) | Column | 32MPa | Concrete Rectangular | 350 | 350 | 1225 | 2900 | 0.36 | 869.11 | G300E | 6801080 | 53.36 | G300E | 165648 | 1.3
1962 | Story47 | C40 | 32 MPa RC Column (35 cm x 35 cm) | Column | 32MPa | Concrete Rectangular | 350 | 350 | 1225 | 2900 | 0.36 | 869.11 | G300E | 5732333.33 | 44.98 | G300E | 0 | 0
1963 | Story47 | C41 | 32 MPa RC Column (35 cm x 35 cm) | Column | 32MPa | Concrete Rectangular | 350 | 350 | 1225 | 2900 | 0.36 | 869.11 | G300E | 3552500 | 27.87 | G300E | 0 | 0
1964 | Story47 | C42 | 32 MPa RC Column (35 cm x 35 cm) | Column | 32MPa | Concrete Rectangular | 350 | 350 | 1225 | 2900 | 0.36 | 869.11 | G300E | 4475666.67 | 35.12 | G300E | 0 | 0
1965 | Story47 | C43 | 32 MPa RC Column (35 cm x 35 cm) | Column | 32MPa | Concrete Rectangular | 350 | 350 | 1225 | 2900 | 0.36 | 869.11 | G300E | 6903933.33 | 54.17 | G300E | 0 | 0
1966 | Story47 | C44 | 32 MPa RC Column (35 cm x 35 cm) | Column | 32MPa | Concrete Rectangular | 350 | 350 | 1225 | 2900 | 0.36 | 869.11 | G300E | 6798760 | 53.35 | G300E | 165648 | 1.3
1967 | Story47 | C45 | 32 MPa RC Column (35 cm x 35 cm) | Column | 32MPa | Concrete Rectangular | 350 | 350 | 1225 | 2900 | 0.36 | 869.11 | G300E | 6793540 | 53.3 | G300E | 165648 | 1.3
1968 | Story47 | C46 | 32 MPa RC Column (35 cm x 35 cm) | Column | 32MPa | Concrete Rectangular | 350 | 350 | 1225 | 2900 | 0.36 | 869.11 | G300E | 6891366.67 | 54.07 | G300E | 0 | 0
1969 | Story47 | C47 | 32 MPa RC Column (35 cm x 35 cm) | Column | 32MPa | Concrete Rectangular | 350 | 350 | 1225 | 2900 | 0.36 | 869.11 | G300E | 4465033.33 | 35.03 | G300E | 0 | 0
1970 | Story47 | C48 | 32 MPa RC Column (35 cm x 35 cm) | Column | 32MPa | Concrete Rectangular | 350 | 350 | 1225 | 2900 | 0.36 | 869.11 | G300E | 3552500 | 27.87 | G300E | 0 | 0
1971 | Story47 | C5 | 32 MPa RC Column (35 cm x 35 cm) | Column | 32MPa | Concrete Rectangular | 350 | 350 | 1225 | 2900 | 0.36 | 869.11 | G300E | 6801080 | 53.36 | G300E | 165648 | 1.3
1972 | Story47 | C6 | 32 MPa RC Column (35 cm x 35 cm) | Column | 32MPa | Concrete Rectangular | 350 | 350 | 1225 | 2900 | 0.36 | 869.11 | G300E | 6903933.33 | 54.17 | G300E | 0 | 0
1973 | Story47 | C7 | 32 MPa RC Column (35 cm x 35 cm) | Column | 32MPa | Concrete Rectangular | 350 | 350 | 1225 | 2900 | 0.36 | 869.11 | G300E | 4476633.33 | 35.13 | G300E | 0 | 0
1974 | Story47 | C8 | 32 MPa RC Column (35 cm x 35 cm) | Column | 32MPa | Concrete Rectangular | 350 | 350 | 1225 | 2900 | 0.36 | 869.11 | G300E | 3552500 | 27.87 | G300E | 0 | 0
1975 | Story47 | C9 | 32 MPa RC Column (35 cm x 35 cm) | Column | 32MPa | Concrete Rectangular | 350 | 350 | 1225 | 2900 | 0.36 | 869.11 | G300E | 5670466.67 | 44.49 | G300E | 0 | 0
1976 | Story48 | C1 | 32 MPa RC Column (35 cm x 35 cm) | Column | 32MPa | Concrete Rectangular | 350 | 350 | 1225 | 2900 | 0.36 | 869.11 | G300E | 3552500 | 27.87 | G300E | 0 | 0
1977 | Story48 | C10 | 32 MPa RC Column (35 cm x 35 cm) | Column | 32MPa | Concrete Rectangular | 350 | 350 | 1225 | 2900 | 0.36 | 869.11 | G300E | 5025700 | 39.43 | G300E | 0 | 0
1978 | Story48 | C11 | 32 MPa RC Column (35 cm x 35 cm) | Column | 32MPa | Concrete Rectangular | 350 | 350 | 1225 | 2900 | 0.36 | 869.11 | G300E | 3552500 | 27.87 | G300E | 0 | 0
1979 | Story48 | C12 | 32 MPa RC Column (35 cm x 35 cm) | Column | 32MPa | Concrete Rectangular | 350 | 350 | 1225 | 2900 | 0.36 | 869.11 | G300E | 3552500 | 27.87 | G300E | 0 | 0
1980 | Story48 | C13 | 32 MPa RC Column (35 cm x 35 cm) | Column | 32MPa | Concrete Rectangular | 350 | 350 | 1225 | 2900 | 0.36 | 869.11 | G300E | 3552500 | 27.87 | G300E | 0 | 0
1981 | Story48 | C14 | 32 MPa RC Column (35 cm x 35 cm) | Column | 32MPa | Concrete Rectangular | 350 | 350 | 1225 | 2900 | 0.36 | 869.11 | G300E | 3552500 | 27.87 | G300E | 0 | 0
1982 | Story48 | C15 | 32 MPa RC Column (35 cm x 35 cm) | Column | 32MPa | Concrete Rectangular | 350 | 350 | 1225 | 2900 | 0.36 | 869.11 | G300E | 5021833.33 | 39.4 | G300E | 0 | 0
1983 | Story48 | C16 | 32 MPa RC Column (35 cm x 35 cm) | Column | 32MPa | Concrete Rectangular | 350 | 350 | 1225 | 2900 | 0.36 | 869.11 | G300E | 3552500 | 27.87 | G300E | 0 | 0
1984 | Story48 | C17 | 32 MPa RC Column (35 cm x 35 cm) | Column | 32MPa | Concrete Rectangular | 350 | 350 | 1225 | 2900 | 0.36 | 869.11 | G300E | 3712966.67 | 29.13 | G300E | 0 | 0
1985 | Story48 | C18 | 32 MPa RC Column (35 cm x 35 cm) | Column | 32MPa | Concrete Rectangular | 350 | 350 | 1225 | 2900 | 0.36 | 869.11 | G300E | 3552500 | 27.87 | G300E | 0 | 0
1986 | Story48 | C19 | 32 MPa RC Column (35 cm x 35 cm) | Column | 32MPa | Concrete Rectangular | 350 | 350 | 1225 | 2900 | 0.36 | 869.11 | G300E | 7173633.33 | 56.29 | G300E | 0 | 0
1987 | Story48 | C2 | 32 MPa RC Column (35 cm x 35 cm) | Column | 32MPa | Concrete Rectangular | 350 | 350 | 1225 | 2900 | 0.36 | 869.11 | G300E | 4931160 | 38.69 | G300E | 165648 | 1.3
1988 | Story48 | C22 | 32 MPa RC Column (35 cm x 35 cm) | Column | 32MPa | Concrete Rectangular | 350 | 350 | 1225 | 2900 | 0.36 | 869.11 | G300E | 7162033.33 | 56.2 | G300E | 0 | 0
1989 | Story48 | C23 | 32 MPa RC Column (35 cm x 35 cm) | Column | 32MPa | Concrete Rectangular | 350 | 350 | 1225 | 2900 | 0.36 | 869.11 | G300E | 3552500 | 27.87 | G300E | 0 | 0
1990 | Story48 | C24 | 32 MPa RC Column (35 cm x 35 cm) | Column | 32MPa | Concrete Rectangular | 350 | 350 | 1225 | 2900 | 0.36 | 869.11 | G300E | 3706200 | 29.08 | G300E | 0 | 0
1991 | Story48 | C25 | 32 MPa RC Column (35 cm x 35 cm) | Column | 32MPa | Concrete Rectangular | 350 | 350 | 1225 | 2900 | 0.36 | 869.11 | G300E | 3712000 | 29.13 | G300E | 0 | 0
1992 | Story48 | C26 | 32 MPa RC Column (35 cm x 35 cm) | Column | 32MPa | Concrete Rectangular | 350 | 350 | 1225 | 2900 | 0.36 | 869.11 | G300E | 3552500 | 27.87 | G300E | 0 | 0
1993 | Story48 | C27 | 32 MPa RC Column (35 cm x 35 cm) | Column | 32MPa | Concrete Rectangular | 350 | 350 | 1225 | 2900 | 0.36 | 869.11 | G300E | 7172666.67 | 56.28 | G300E | 0 | 0
1994 | Story48 | C3 | 32 MPa RC Column (35 cm x 35 cm) | Column | 32MPa | Concrete Rectangular | 350 | 350 | 1225 | 2900 | 0.36 | 869.11 | G300E | 4389633.33 | 34.44 | G300E | 0 | 0
1995 | Story48 | C30 | 32 MPa RC Column (35 cm x 35 cm) | Column | 32MPa | Concrete Rectangular | 350 | 350 | 1225 | 2900 | 0.36 | 869.11 | G300E | 7153333.33 | 56.13 | G300E | 0 | 0
1996 | Story48 | C31 | 32 MPa RC Column (35 cm x 35 cm) | Column | 32MPa | Concrete Rectangular | 350 | 350 | 1225 | 2900 | 0.36 | 869.11 | G300E | 3552500 | 27.87 | G300E | 0 | 0
1997 | Story48 | C32 | 32 MPa RC Column (35 cm x 35 cm) | Column | 32MPa | Concrete Rectangular | 350 | 350 | 1225 | 2900 | 0.36 | 869.11 | G300E | 3706200 | 29.08 | G300E | 0 | 0
1998 | Story48 | C33 | 32 MPa RC Column (35 cm x 35 cm) | Column | 32MPa | Concrete Rectangular | 350 | 350 | 1225 | 2900 | 0.36 | 869.11 | G300E | 3552500 | 27.87 | G300E | 0 | 0
1999 | Story48 | C34 | 32 MPa RC Column (35 cm x 35 cm) | Column | 32MPa | Concrete Rectangular | 350 | 350 | 1225 | 2900 | 0.36 | 869.11 | G300E | 5024733.33 | 39.43 | G300E | 0 | 0
2000 | Story48 | C35 | 32 MPa RC Column (35 cm x 35 cm) | Column | 32MPa | Concrete Rectangular | 350 | 350 | 1225 | 2900 | 0.36 | 869.11 | G300E | 3552500 | 27.87 | G300E | 0 | 0
2001 | Story48 | C36 | 32 MPa RC Column (35 cm x 35 cm) | Column | 32MPa | Concrete Rectangular | 350 | 350 | 1225 | 2900 | 0.36 | 869.11 | G300E | 3552500 | 27.87 | G300E | 0 | 0
2002 | Story48 | C37 | 32 MPa RC Column (35 cm x 35 cm) | Column | 32MPa | Concrete Rectangular | 350 | 350 | 1225 | 2900 | 0.36 | 869.11 | G300E | 3552500 | 27.87 | G300E | 0 | 0
2003 | Story48 | C38 | 32 MPa RC Column (35 cm x 35 cm) | Column | 32MPa | Concrete Rectangular | 350 | 350 | 1225 | 2900 | 0.36 | 869.11 | G300E | 3552500 | 27.87 | G300E | 0 | 0
2004 | Story48 | C39 | 32 MPa RC Column (35 cm x 35 cm) | Column | 32MPa | Concrete Rectangular | 350 | 350 | 1225 | 2900 | 0.36 | 869.11 | G300E | 5042133.33 | 39.56 | G300E | 0 | 0
2005 | Story48 | C4 | 32 MPa RC Column (35 cm x 35 cm) | Column | 32MPa | Concrete Rectangular | 350 | 350 | 1225 | 2900 | 0.36 | 869.11 | G300E | 4776300 | 37.48 | G300E | 0 | 0
2006 | Story48 | C40 | 32 MPa RC Column (35 cm x 35 cm) | Column | 32MPa | Concrete Rectangular | 350 | 350 | 1225 | 2900 | 0.36 | 869.11 | G300E | 3552500 | 27.87 | G300E | 0 | 0
2007 | Story48 | C41 | 32 MPa RC Column (35 cm x 35 cm) | Column | 32MPa | Concrete Rectangular | 350 | 350 | 1225 | 2900 | 0.36 | 869.11 | G300E | 3552500 | 27.87 | G300E | 0 | 0
2008 | Story48 | C42 | 32 MPa RC Column (35 cm x 35 cm) | Column | 32MPa | Concrete Rectangular | 350 | 350 | 1225 | 2900 | 0.36 | 869.11 | G300E | 4929420 | 38.68 | G300E | 165648 | 1.3
2009 | Story48 | C43 | 32 MPa RC Column (35 cm x 35 cm) | Column | 32MPa | Concrete Rectangular | 350 | 350 | 1225 | 2900 | 0.36 | 869.11 | G300E | 4388666.67 | 34.44 | G300E | 0 | 0
2010 | Story48 | C44 | 32 MPa RC Column (35 cm x 35 cm) | Column | 32MPa | Concrete Rectangular | 350 | 350 | 1225 | 2900 | 0.36 | 869.11 | G300E | 4774366.67 | 37.46 | G300E | 0 | 0
2011 | Story48 | C45 | 32 MPa RC Column (35 cm x 35 cm) | Column | 32MPa | Concrete Rectangular | 350 | 350 | 1225 | 2900 | 0.36 | 869.11 | G300E | 4770500 | 37.43 | G300E | 0 | 0
2012 | Story48 | C46 | 32 MPa RC Column (35 cm x 35 cm) | Column | 32MPa | Concrete Rectangular | 350 | 350 | 1225 | 2900 | 0.36 | 869.11 | G300E | 4380933.33 | 34.37 | G300E | 0 | 0
2013 | Story48 | C47 | 32 MPa RC Column (35 cm x 35 cm) | Column | 32MPa | Concrete Rectangular | 350 | 350 | 1225 | 2900 | 0.36 | 869.11 | G300E | 4917240 | 38.58 | G300E | 165648 | 1.3
2014 | Story48 | C48 | 32 MPa RC Column (35 cm x 35 cm) | Column | 32MPa | Concrete Rectangular | 350 | 350 | 1225 | 2900 | 0.36 | 869.11 | G300E | 3552500 | 27.87 | G300E | 0 | 0
2015 | Story48 | C5 | 32 MPa RC Column (35 cm x 35 cm) | Column | 32MPa | Concrete Rectangular | 350 | 350 | 1225 | 2900 | 0.36 | 869.11 | G300E | 4776300 | 37.48 | G300E | 0 | 0
2016 | Story48 | C6 | 32 MPa RC Column (35 cm x 35 cm) | Column | 32MPa | Concrete Rectangular | 350 | 350 | 1225 | 2900 | 0.36 | 869.11 | G300E | 4388666.67 | 34.44 | G300E | 0 | 0
2017 | Story48 | C7 | 32 MPa RC Column (35 cm x 35 cm) | Column | 32MPa | Concrete Rectangular | 350 | 350 | 1225 | 2900 | 0.36 | 869.11 | G300E | 4929420 | 38.68 | G300E | 165648 | 1.3
2018 | Story48 | C8 | 32 MPa RC Column (35 cm x 35 cm) | Column | 32MPa | Concrete Rectangular | 350 | 350 | 1225 | 2900 | 0.36 | 869.11 | G300E | 3552500 | 27.87 | G300E | 0 | 0
2019 | Story48 | C9 | 32 MPa RC Column (35 cm x 35 cm) | Column | 32MPa | Concrete Rectangular | 350 | 350 | 1225 | 2900 | 0.36 | 869.11 | G300E | 3552500 | 27.87 | G300E | 0 | 0
2020 | Story49 | C1 | 32 MPa RC Column (32.5 cm x 32.5 cm) | Column | 32MPa | Concrete Rectangular | 325 | 325 | 1056.3 | 2900 | 0.31 | 749.39 | G300E | 3062400 | 24.03 | G300E | 0 | 0
2021 | Story49 | C10 | 32 MPa RC Column (32.5 cm x 32.5 cm) | Column | 32MPa | Concrete Rectangular | 325 | 325 | 1056.3 | 2900 | 0.31 | 749.39 | G300E | 6833366.67 | 53.62 | G300E | 0 | 0
2022 | Story49 | C11 | 32 MPa RC Column (32.5 cm x 32.5 cm) | Column | 32MPa | Concrete Rectangular | 325 | 325 | 1056.3 | 2900 | 0.31 | 749.39 | G300E | 3062400 | 24.03 | G300E | 0 | 0
2023 | Story49 | C12 | 32 MPa RC Column (32.5 cm x 32.5 cm) | Column | 32MPa | Concrete Rectangular | 325 | 325 | 1056.3 | 2900 | 0.31 | 749.39 | G300E | 3062400 | 24.03 | G300E | 0 | 0
2024 | Story49 | C13 | 32 MPa RC Column (32.5 cm x 32.5 cm) | Column | 32MPa | Concrete Rectangular | 325 | 325 | 1056.3 | 2900 | 0.31 | 749.39 | G300E | 3062400 | 24.03 | G300E | 0 | 0
2025 | Story49 | C14 | 32 MPa RC Column (32.5 cm x 32.5 cm) | Column | 32MPa | Concrete Rectangular | 325 | 325 | 1056.3 | 2900 | 0.31 | 749.39 | G300E | 3062400 | 24.03 | G300E | 0 | 0
2026 | Story49 | C15 | 32 MPa RC Column (32.5 cm x 32.5 cm) | Column | 32MPa | Concrete Rectangular | 325 | 325 | 1056.3 | 2900 | 0.31 | 749.39 | G300E | 6830466.67 | 53.59 | G300E | 0 | 0
2027 | Story49 | C16 | 32 MPa RC Column (32.5 cm x 32.5 cm) | Column | 32MPa | Concrete Rectangular | 325 | 325 | 1056.3 | 2900 | 0.31 | 749.39 | G300E | 3062400 | 24.03 | G300E | 0 | 0
2028 | Story49 | C17 | 32 MPa RC Column (32.5 cm x 32.5 cm) | Column | 32MPa | Concrete Rectangular | 325 | 325 | 1056.3 | 2900 | 0.31 | 749.39 | G300E | 9135966.67 | 71.68 | G300E | 119069.17 | 0.93
2029 | Story49 | C18 | 32 MPa RC Column (32.5 cm x 32.5 cm) | Column | 32MPa | Concrete Rectangular | 325 | 325 | 1056.3 | 2900 | 0.31 | 749.39 | G300E | 3179366.67 | 24.95 | G300E | 0 | 0
2030 | Story49 | C19 | 32 MPa RC Column (32.5 cm x 32.5 cm) | Column | 32MPa | Concrete Rectangular | 325 | 325 | 1056.3 | 2900 | 0.31 | 749.39 | G300E | 10089100 | 79.16 | G300E | 119069.17 | 0.93
2031 | Story49 | C2 | 32 MPa RC Column (32.5 cm x 32.5 cm) | Column | 32MPa | Concrete Rectangular | 325 | 325 | 1056.3 | 2900 | 0.31 | 749.39 | G300E | 3460666.67 | 27.15 | G300E | 0 | 0
2032 | Story49 | C22 | 32 MPa RC Column (32.5 cm x 32.5 cm) | Column | 32MPa | Concrete Rectangular | 325 | 325 | 1056.3 | 2900 | 0.31 | 749.39 | G300E | 10067833.33 | 79 | G300E | 119069.17 | 0.93
2033 | Story49 | C23 | 32 MPa RC Column (32.5 cm x 32.5 cm) | Column | 32MPa | Concrete Rectangular | 325 | 325 | 1056.3 | 2900 | 0.31 | 749.39 | G300E | 3171633.33 | 24.89 | G300E | 0 | 0
2034 | Story49 | C24 | 32 MPa RC Column (32.5 cm x 32.5 cm) | Column | 32MPa | Concrete Rectangular | 325 | 325 | 1056.3 | 2900 | 0.31 | 749.39 | G300E | 9120500 | 71.56 | G300E | 119069.17 | 0.93
2035 | Story49 | C25 | 32 MPa RC Column (32.5 cm x 32.5 cm) | Column | 32MPa | Concrete Rectangular | 325 | 325 | 1056.3 | 2900 | 0.31 | 749.39 | G300E | 9131133.33 | 71.65 | G300E | 119069.17 | 0.93
2036 | Story49 | C26 | 32 MPa RC Column (32.5 cm x 32.5 cm) | Column | 32MPa | Concrete Rectangular | 325 | 325 | 1056.3 | 2900 | 0.31 | 749.39 | G300E | 3178400 | 24.94 | G300E | 0 | 0
2037 | Story49 | C27 | 32 MPa RC Column (32.5 cm x 32.5 cm) | Column | 32MPa | Concrete Rectangular | 325 | 325 | 1056.3 | 2900 | 0.31 | 749.39 | G300E | 10087166.67 | 79.15 | G300E | 119069.17 | 0.93
2038 | Story49 | C3 | 32 MPa RC Column (32.5 cm x 32.5 cm) | Column | 32MPa | Concrete Rectangular | 325 | 325 | 1056.3 | 2900 | 0.31 | 749.39 | G300E | 3473040 | 27.25 | G300E | 175305 | 1.38
2039 | Story49 | C30 | 32 MPa RC Column (32.5 cm x 32.5 cm) | Column | 32MPa | Concrete Rectangular | 325 | 325 | 1056.3 | 2900 | 0.31 | 749.39 | G300E | 10047533.33 | 78.84 | G300E | 119069.17 | 0.93
2040 | Story49 | C31 | 32 MPa RC Column (32.5 cm x 32.5 cm) | Column | 32MPa | Concrete Rectangular | 325 | 325 | 1056.3 | 2900 | 0.31 | 749.39 | G300E | 3174533.33 | 24.91 | G300E | 0 | 0
2041 | Story49 | C32 | 32 MPa RC Column (32.5 cm x 32.5 cm) | Column | 32MPa | Concrete Rectangular | 325 | 325 | 1056.3 | 2900 | 0.31 | 749.39 | G300E | 9128233.33 | 71.62 | G300E | 119069.17 | 0.93
2042 | Story49 | C33 | 32 MPa RC Column (32.5 cm x 32.5 cm) | Column | 32MPa | Concrete Rectangular | 325 | 325 | 1056.3 | 2900 | 0.31 | 749.39 | G300E | 3062400 | 24.03 | G300E | 0 | 0
2043 | Story49 | C34 | 32 MPa RC Column (32.5 cm x 32.5 cm) | Column | 32MPa | Concrete Rectangular | 325 | 325 | 1056.3 | 2900 | 0.31 | 749.39 | G300E | 6834333.33 | 53.62 | G300E | 0 | 0
2044 | Story49 | C35 | 32 MPa RC Column (32.5 cm x 32.5 cm) | Column | 32MPa | Concrete Rectangular | 325 | 325 | 1056.3 | 2900 | 0.31 | 749.39 | G300E | 3062400 | 24.03 | G300E | 0 | 0
2045 | Story49 | C36 | 32 MPa RC Column (32.5 cm x 32.5 cm) | Column | 32MPa | Concrete Rectangular | 325 | 325 | 1056.3 | 2900 | 0.31 | 749.39 | G300E | 3062400 | 24.03 | G300E | 0 | 0
2046 | Story49 | C37 | 32 MPa RC Column (32.5 cm x 32.5 cm) | Column | 32MPa | Concrete Rectangular | 325 | 325 | 1056.3 | 2900 | 0.31 | 749.39 | G300E | 3062400 | 24.03 | G300E | 0 | 0
2047 | Story49 | C38 | 32 MPa RC Column (32.5 cm x 32.5 cm) | Column | 32MPa | Concrete Rectangular | 325 | 325 | 1056.3 | 2900 | 0.31 | 749.39 | G300E | 3062400 | 24.03 | G300E | 0 | 0
2048 | Story49 | C39 | 32 MPa RC Column (32.5 cm x 32.5 cm) | Column | 32MPa | Concrete Rectangular | 325 | 325 | 1056.3 | 2900 | 0.31 | 749.39 | G300E | 6823700 | 53.54 | G300E | 0 | 0
2049 | Story49 | C4 | 32 MPa RC Column (32.5 cm x 32.5 cm) | Column | 32MPa | Concrete Rectangular | 325 | 325 | 1056.3 | 2900 | 0.31 | 749.39 | G300E | 9325433.33 | 73.17 | G300E | 119069.17 | 0.93
2050 | Story49 | C40 | 32 MPa RC Column (32.5 cm x 32.5 cm) | Column | 32MPa | Concrete Rectangular | 325 | 325 | 1056.3 | 2900 | 0.31 | 749.39 | G300E | 3062400 | 24.03 | G300E | 0 | 0
2051 | Story49 | C41 | 32 MPa RC Column (32.5 cm x 32.5 cm) | Column | 32MPa | Concrete Rectangular | 325 | 325 | 1056.3 | 2900 | 0.31 | 749.39 | G300E | 3062400 | 24.03 | G300E | 0 | 0
2052 | Story49 | C42 | 32 MPa RC Column (32.5 cm x 32.5 cm) | Column | 32MPa | Concrete Rectangular | 325 | 325 | 1056.3 | 2900 | 0.31 | 749.39 | G300E | 3457766.67 | 27.13 | G300E | 0 | 0
2053 | Story49 | C43 | 32 MPa RC Column (32.5 cm x 32.5 cm) | Column | 32MPa | Concrete Rectangular | 325 | 325 | 1056.3 | 2900 | 0.31 | 749.39 | G300E | 3472460 | 27.25 | G300E | 175305 | 1.38
2054 | Story49 | C44 | 32 MPa RC Column (32.5 cm x 32.5 cm) | Column | 32MPa | Concrete Rectangular | 325 | 325 | 1056.3 | 2900 | 0.31 | 749.39 | G300E | 9321566.67 | 73.14 | G300E | 119069.17 | 0.93
2055 | Story49 | C45 | 32 MPa RC Column (32.5 cm x 32.5 cm) | Column | 32MPa | Concrete Rectangular | 325 | 325 | 1056.3 | 2900 | 0.31 | 749.39 | G300E | 9314800 | 73.09 | G300E | 119069.17 | 0.93
2056 | Story49 | C46 | 32 MPa RC Column (32.5 cm x 32.5 cm) | Column | 32MPa | Concrete Rectangular | 325 | 325 | 1056.3 | 2900 | 0.31 | 749.39 | G300E | 3470720 | 27.23 | G300E | 174739.5 | 1.37
2057 | Story49 | C47 | 32 MPa RC Column (32.5 cm x 32.5 cm) | Column | 32MPa | Concrete Rectangular | 325 | 325 | 1056.3 | 2900 | 0.31 | 749.39 | G300E | 3453900 | 27.1 | G300E | 0 | 0
2058 | Story49 | C48 | 32 MPa RC Column (32.5 cm x 32.5 cm) | Column | 32MPa | Concrete Rectangular | 325 | 325 | 1056.3 | 2900 | 0.31 | 749.39 | G300E | 3062400 | 24.03 | G300E | 0 | 0
2059 | Story49 | C5 | 32 MPa RC Column (32.5 cm x 32.5 cm) | Column | 32MPa | Concrete Rectangular | 325 | 325 | 1056.3 | 2900 | 0.31 | 749.39 | G300E | 9325433.33 | 73.17 | G300E | 119069.17 | 0.93
2060 | Story49 | C6 | 32 MPa RC Column (32.5 cm x 32.5 cm) | Column | 32MPa | Concrete Rectangular | 325 | 325 | 1056.3 | 2900 | 0.31 | 749.39 | G300E | 3472460 | 27.25 | G300E | 175305 | 1.38
2061 | Story49 | C7 | 32 MPa RC Column (32.5 cm x 32.5 cm) | Column | 32MPa | Concrete Rectangular | 325 | 325 | 1056.3 | 2900 | 0.31 | 749.39 | G300E | 3456800 | 27.12 | G300E | 0 | 0
2062 | Story49 | C8 | 32 MPa RC Column (32.5 cm x 32.5 cm) | Column | 32MPa | Concrete Rectangular | 325 | 325 | 1056.3 | 2900 | 0.31 | 749.39 | G300E | 3062400 | 24.03 | G300E | 0 | 0
2063 | Story49 | C9 | 32 MPa RC Column (32.5 cm x 32.5 cm) | Column | 32MPa | Concrete Rectangular | 325 | 325 | 1056.3 | 2900 | 0.31 | 749.39 | G300E | 3062400 | 24.03 | G300E | 0 | 0
2064 | Story5 | C1 | 32 MPa RC Column (82.5 cm x 82.5 cm) | Column | 32MPa | Concrete Rectangular | 825 | 825 | 6806.3 | 3125 | 2.13 | 5203.56 | G300E | 42672916.67 | 334.83 | G300E | 0 | 0
2065 | Story5 | C10 | 32 MPa RC Column (82.5 cm x 82.5 cm) | Column | 32MPa | Concrete Rectangular | 825 | 825 | 6806.3 | 3125 | 2.13 | 5203.56 | G300E | 129097916.67 | 1012.95 | G300E | 0 | 0
2066 | Story5 | C11 | 32 MPa RC Column (82.5 cm x 82.5 cm) | Column | 32MPa | Concrete Rectangular | 825 | 825 | 6806.3 | 3125 | 2.13 | 5203.56 | G300E | 148081250 | 1161.9 | G300E | 0 | 0
2067 | Story5 | C12 | 32 MPa RC Column (82.5 cm x 82.5 cm) | Column | 32MPa | Concrete Rectangular | 825 | 825 | 6806.3 | 3125 | 2.13 | 5203.56 | G300E | 145252083.33 | 1139.7 | G300E | 0 | 0
2068 | Story5 | C13 | 32 MPa RC Column (82.5 cm x 82.5 cm) | Column | 32MPa | Concrete Rectangular | 825 | 825 | 6806.3 | 3125 | 2.13 | 5203.56 | G300E | 145246875 | 1139.66 | G300E | 0 | 0
2069 | Story5 | C14 | 32 MPa RC Column (82.5 cm x 82.5 cm) | Column | 32MPa | Concrete Rectangular | 825 | 825 | 6806.3 | 3125 | 2.13 | 5203.56 | G300E | 148082291.67 | 1161.91 | G300E | 0 | 0
2070 | Story5 | C15 | 32 MPa RC Column (82.5 cm x 82.5 cm) | Column | 32MPa | Concrete Rectangular | 825 | 825 | 6806.3 | 3125 | 2.13 | 5203.56 | G300E | 129112500 | 1013.06 | G300E | 0 | 0
2071 | Story5 | C16 | 32 MPa RC Column (82.5 cm x 82.5 cm) | Column | 32MPa | Concrete Rectangular | 825 | 825 | 6806.3 | 3125 | 2.13 | 5203.56 | G300E | 60912500 | 477.94 | G300E | 0 | 0
2072 | Story5 | C17 | 32 MPa RC Column (82.5 cm x 82.5 cm) | Column | 32MPa | Concrete Rectangular | 825 | 825 | 6806.3 | 3125 | 2.13 | 5203.56 | G300E | 54198125 | 425.26 | G300E | 0 | 0
2073 | Story5 | C18 | 32 MPa RC Column (82.5 cm x 82.5 cm) | Column | 32MPa | Concrete Rectangular | 825 | 825 | 6806.3 | 3125 | 2.13 | 5203.56 | G300E | 130644791.67 | 1025.09 | G300E | 0 | 0
2074 | Story5 | C19 | 32 MPa RC Column (82.5 cm x 82.5 cm) | Column | 32MPa | Concrete Rectangular | 825 | 825 | 6806.3 | 3125 | 2.13 | 5203.56 | G300E | 128335416.67 | 1006.97 | G300E | 0 | 0
2075 | Story5 | C2 | 32 MPa RC Column (82.5 cm x 82.5 cm) | Column | 32MPa | Concrete Rectangular | 825 | 825 | 6806.3 | 3125 | 2.13 | 5203.56 | G300E | 57266250 | 449.33 | G300E | 0 | 0
2076 | Story5 | C22 | 32 MPa RC Column (82.5 cm x 82.5 cm) | Column | 32MPa | Concrete Rectangular | 825 | 825 | 6806.3 | 3125 | 2.13 | 5203.56 | G300E | 128288541.67 | 1006.6 | G300E | 0 | 0
2077 | Story5 | C23 | 32 MPa RC Column (82.5 cm x 82.5 cm) | Column | 32MPa | Concrete Rectangular | 825 | 825 | 6806.3 | 3125 | 2.13 | 5203.56 | G300E | 130616666.67 | 1024.87 | G300E | 0 | 0
2078 | Story5 | C24 | 32 MPa RC Column (82.5 cm x 82.5 cm) | Column | 32MPa | Concrete Rectangular | 825 | 825 | 6806.3 | 3125 | 2.13 | 5203.56 | G300E | 54225000 | 425.47 | G300E | 0 | 0
2079 | Story5 | C25 | 32 MPa RC Column (82.5 cm x 82.5 cm) | Column | 32MPa | Concrete Rectangular | 825 | 825 | 6806.3 | 3125 | 2.13 | 5203.56 | G300E | 54210000 | 425.35 | G300E | 0 | 0
2080 | Story5 | C26 | 32 MPa RC Column (82.5 cm x 82.5 cm) | Column | 32MPa | Concrete Rectangular | 825 | 825 | 6806.3 | 3125 | 2.13 | 5203.56 | G300E | 130653125 | 1025.15 | G300E | 0 | 0
2081 | Story5 | C27 | 32 MPa RC Column (82.5 cm x 82.5 cm) | Column | 32MPa | Concrete Rectangular | 825 | 825 | 6806.3 | 3125 | 2.13 | 5203.56 | G300E | 128336458.33 | 1006.98 | G300E | 0 | 0
2082 | Story5 | C3 | 32 MPa RC Column (82.5 cm x 82.5 cm) | Column | 32MPa | Concrete Rectangular | 825 | 825 | 6806.3 | 3125 | 2.13 | 5203.56 | G300E | 60031250 | 471.03 | G300E | 0 | 0
2083 | Story5 | C30 | 32 MPa RC Column (82.5 cm x 82.5 cm) | Column | 32MPa | Concrete Rectangular | 825 | 825 | 6806.3 | 3125 | 2.13 | 5203.56 | G300E | 128465625 | 1007.99 | G300E | 0 | 0
2084 | Story5 | C31 | 32 MPa RC Column (82.5 cm x 82.5 cm) | Column | 32MPa | Concrete Rectangular | 825 | 825 | 6806.3 | 3125 | 2.13 | 5203.56 | G300E | 130523958.33 | 1024.14 | G300E | 0 | 0
2085 | Story5 | C32 | 32 MPa RC Column (82.5 cm x 82.5 cm) | Column | 32MPa | Concrete Rectangular | 825 | 825 | 6806.3 | 3125 | 2.13 | 5203.56 | G300E | 54198750 | 425.26 | G300E | 0 | 0
2086 | Story5 | C33 | 32 MPa RC Column (82.5 cm x 82.5 cm) | Column | 32MPa | Concrete Rectangular | 825 | 825 | 6806.3 | 3125 | 2.13 | 5203.56 | G300E | 60905208.33 | 477.88 | G300E | 0 | 0
2087 | Story5 | C34 | 32 MPa RC Column (82.5 cm x 82.5 cm) | Column | 32MPa | Concrete Rectangular | 825 | 825 | 6806.3 | 3125 | 2.13 | 5203.56 | G300E | 129110416.67 | 1013.05 | G300E | 0 | 0
2088 | Story5 | C35 | 32 MPa RC Column (82.5 cm x 82.5 cm) | Column | 32MPa | Concrete Rectangular | 825 | 825 | 6806.3 | 3125 | 2.13 | 5203.56 | G300E | 148093750 | 1162 | G300E | 0 | 0
2089 | Story5 | C36 | 32 MPa RC Column (82.5 cm x 82.5 cm) | Column | 32MPa | Concrete Rectangular | 825 | 825 | 6806.3 | 3125 | 2.13 | 5203.56 | G300E | 145248958.33 | 1139.68 | G300E | 0 | 0
2090 | Story5 | C37 | 32 MPa RC Column (82.5 cm x 82.5 cm) | Column | 32MPa | Concrete Rectangular | 825 | 825 | 6806.3 | 3125 | 2.13 | 5203.56 | G300E | 145205208.33 | 1139.33 | G300E | 0 | 0
2091 | Story5 | C38 | 32 MPa RC Column (82.5 cm x 82.5 cm) | Column | 32MPa | Concrete Rectangular | 825 | 825 | 6806.3 | 3125 | 2.13 | 5203.56 | G300E | 147904166.67 | 1160.51 | G300E | 0 | 0
2092 | Story5 | C39 | 32 MPa RC Column (82.5 cm x 82.5 cm) | Column | 32MPa | Concrete Rectangular | 825 | 825 | 6806.3 | 3125 | 2.13 | 5203.56 | G300E | 128933333.33 | 1011.66 | G300E | 0 | 0
2093 | Story5 | C4 | 32 MPa RC Column (82.5 cm x 82.5 cm) | Column | 32MPa | Concrete Rectangular | 825 | 825 | 6806.3 | 3125 | 2.13 | 5203.56 | G300E | 47390625 | 371.84 | G300E | 0 | 0
2094 | Story5 | C40 | 32 MPa RC Column (82.5 cm x 82.5 cm) | Column | 32MPa | Concrete Rectangular | 825 | 825 | 6806.3 | 3125 | 2.13 | 5203.56 | G300E | 60919791.67 | 478 | G300E | 0 | 0
2095 | Story5 | C41 | 32 MPa RC Column (82.5 cm x 82.5 cm) | Column | 32MPa | Concrete Rectangular | 825 | 825 | 6806.3 | 3125 | 2.13 | 5203.56 | G300E | 42652083.33 | 334.66 | G300E | 0 | 0
2096 | Story5 | C42 | 32 MPa RC Column (82.5 cm x 82.5 cm) | Column | 32MPa | Concrete Rectangular | 825 | 825 | 6806.3 | 3125 | 2.13 | 5203.56 | G300E | 57275000 | 449.4 | G300E | 0 | 0
2097 | Story5 | C43 | 32 MPa RC Column (82.5 cm x 82.5 cm) | Column | 32MPa | Concrete Rectangular | 825 | 825 | 6806.3 | 3125 | 2.13 | 5203.56 | G300E | 59996875 | 470.76 | G300E | 0 | 0
2098 | Story5 | C44 | 32 MPa RC Column (82.5 cm x 82.5 cm) | Column | 32MPa | Concrete Rectangular | 825 | 825 | 6806.3 | 3125 | 2.13 | 5203.56 | G300E | 47338541.67 | 371.44 | G300E | 0 | 0
2099 | Story5 | C45 | 32 MPa RC Column (82.5 cm x 82.5 cm) | Column | 32MPa | Concrete Rectangular | 825 | 825 | 6806.3 | 3125 | 2.13 | 5203.56 | G300E | 47350000 | 371.53 | G300E | 0 | 0
2100 | Story5 | C46 | 32 MPa RC Column (82.5 cm x 82.5 cm) | Column | 32MPa | Concrete Rectangular | 825 | 825 | 6806.3 | 3125 | 2.13 | 5203.56 | G300E | 59987500 | 470.68 | G300E | 0 | 0
2101 | Story5 | C47 | 32 MPa RC Column (82.5 cm x 82.5 cm) | Column | 32MPa | Concrete Rectangular | 825 | 825 | 6806.3 | 3125 | 2.13 | 5203.56 | G300E | 57219375 | 448.96 | G300E | 0 | 0
2102 | Story5 | C48 | 32 MPa RC Column (82.5 cm x 82.5 cm) | Column | 32MPa | Concrete Rectangular | 825 | 825 | 6806.3 | 3125 | 2.13 | 5203.56 | G300E | 42646875 | 334.62 | G300E | 0 | 0
2103 | Story5 | C5 | 32 MPa RC Column (82.5 cm x 82.5 cm) | Column | 32MPa | Concrete Rectangular | 825 | 825 | 6806.3 | 3125 | 2.13 | 5203.56 | G300E | 47369791.67 | 371.68 | G300E | 0 | 0
2104 | Story5 | C6 | 32 MPa RC Column (82.5 cm x 82.5 cm) | Column | 32MPa | Concrete Rectangular | 825 | 825 | 6806.3 | 3125 | 2.13 | 5203.56 | G300E | 60025000 | 470.98 | G300E | 0 | 0
2105 | Story5 | C7 | 32 MPa RC Column (82.5 cm x 82.5 cm) | Column | 32MPa | Concrete Rectangular | 825 | 825 | 6806.3 | 3125 | 2.13 | 5203.56 | G300E | 57299375 | 449.59 | G300E | 0 | 0
2106 | Story5 | C8 | 32 MPa RC Column (82.5 cm x 82.5 cm) | Column | 32MPa | Concrete Rectangular | 825 | 825 | 6806.3 | 3125 | 2.13 | 5203.56 | G300E | 42670833.33 | 334.81 | G300E | 0 | 0
2107 | Story5 | C9 | 32 MPa RC Column (82.5 cm x 82.5 cm) | Column | 32MPa | Concrete Rectangular | 825 | 825 | 6806.3 | 3125 | 2.13 | 5203.56 | G300E | 60925000 | 478.04 | G300E | 0 | 0
2108 | Story50 | C1 | 32 MPa RC Column (32.5 cm x 32.5 cm) | Column | 32MPa | Concrete Rectangular | 325 | 325 | 1056.3 | 2900 | 0.31 | 749.39 | G300E | 3062400 | 24.03 | G300E | 0 | 0
2109 | Story50 | C10 | 32 MPa RC Column (32.5 cm x 32.5 cm) | Column | 32MPa | Concrete Rectangular | 325 | 325 | 1056.3 | 2900 | 0.31 | 749.39 | G300E | 6121900 | 48.03 | G300E | 0 | 0
2110 | Story50 | C11 | 32 MPa RC Column (32.5 cm x 32.5 cm) | Column | 32MPa | Concrete Rectangular | 325 | 325 | 1056.3 | 2900 | 0.31 | 749.39 | G300E | 3062400 | 24.03 | G300E | 0 | 0
2111 | Story50 | C12 | 32 MPa RC Column (32.5 cm x 32.5 cm) | Column | 32MPa | Concrete Rectangular | 325 | 325 | 1056.3 | 2900 | 0.31 | 749.39 | G300E | 3062400 | 24.03 | G300E | 0 | 0
2112 | Story50 | C13 | 32 MPa RC Column (32.5 cm x 32.5 cm) | Column | 32MPa | Concrete Rectangular | 325 | 325 | 1056.3 | 2900 | 0.31 | 749.39 | G300E | 3062400 | 24.03 | G300E | 0 | 0
2113 | Story50 | C14 | 32 MPa RC Column (32.5 cm x 32.5 cm) | Column | 32MPa | Concrete Rectangular | 325 | 325 | 1056.3 | 2900 | 0.31 | 749.39 | G300E | 3062400 | 24.03 | G300E | 0 | 0
2114 | Story50 | C15 | 32 MPa RC Column (32.5 cm x 32.5 cm) | Column | 32MPa | Concrete Rectangular | 325 | 325 | 1056.3 | 2900 | 0.31 | 749.39 | G300E | 6119000 | 48.01 | G300E | 0 | 0
2115 | Story50 | C16 | 32 MPa RC Column (32.5 cm x 32.5 cm) | Column | 32MPa | Concrete Rectangular | 325 | 325 | 1056.3 | 2900 | 0.31 | 749.39 | G300E | 3062400 | 24.03 | G300E | 0 | 0
2116 | Story50 | C17 | 32 MPa RC Column (32.5 cm x 32.5 cm) | Column | 32MPa | Concrete Rectangular | 325 | 325 | 1056.3 | 2900 | 0.31 | 749.39 | G300E | 5621166.67 | 44.11 | G300E | 0 | 0
2117 | Story50 | C18 | 32 MPa RC Column (32.5 cm x 32.5 cm) | Column | 32MPa | Concrete Rectangular | 325 | 325 | 1056.3 | 2900 | 0.31 | 749.39 | G300E | 3373666.67 | 26.47 | G300E | 0 | 0
2118 | Story50 | C19 | 32 MPa RC Column (32.5 cm x 32.5 cm) | Column | 32MPa | Concrete Rectangular | 325 | 325 | 1056.3 | 2900 | 0.31 | 749.39 | G300E | 9256800 | 72.63 | G300E | 119069.17 | 0.93
2119 | Story50 | C2 | 32 MPa RC Column (32.5 cm x 32.5 cm) | Column | 32MPa | Concrete Rectangular | 325 | 325 | 1056.3 | 2900 | 0.31 | 749.39 | G300E | 4247340 | 33.33 | G300E | 285766 | 2.24
2120 | Story50 | C22 | 32 MPa RC Column (32.5 cm x 32.5 cm) | Column | 32MPa | Concrete Rectangular | 325 | 325 | 1056.3 | 2900 | 0.31 | 749.39 | G300E | 9237466.67 | 72.48 | G300E | 119069.17 | 0.93
2121 | Story50 | C23 | 32 MPa RC Column (32.5 cm x 32.5 cm) | Column | 32MPa | Concrete Rectangular | 325 | 325 | 1056.3 | 2900 | 0.31 | 749.39 | G300E | 3366900 | 26.42 | G300E | 0 | 0
2122 | Story50 | C24 | 32 MPa RC Column (32.5 cm x 32.5 cm) | Column | 32MPa | Concrete Rectangular | 325 | 325 | 1056.3 | 2900 | 0.31 | 749.39 | G300E | 5616333.33 | 44.07 | G300E | 0 | 0
2123 | Story50 | C25 | 32 MPa RC Column (32.5 cm x 32.5 cm) | Column | 32MPa | Concrete Rectangular | 325 | 325 | 1056.3 | 2900 | 0.31 | 749.39 | G300E | 5620200 | 44.1 | G300E | 0 | 0
2124 | Story50 | C26 | 32 MPa RC Column (32.5 cm x 32.5 cm) | Column | 32MPa | Concrete Rectangular | 325 | 325 | 1056.3 | 2900 | 0.31 | 749.39 | G300E | 3372700 | 26.46 | G300E | 0 | 0
2125 | Story50 | C27 | 32 MPa RC Column (32.5 cm x 32.5 cm) | Column | 32MPa | Concrete Rectangular | 325 | 325 | 1056.3 | 2900 | 0.31 | 749.39 | G300E | 9255833.33 | 72.62 | G300E | 119069.17 | 0.93
2126 | Story50 | C3 | 32 MPa RC Column (32.5 cm x 32.5 cm) | Column | 32MPa | Concrete Rectangular | 325 | 325 | 1056.3 | 2900 | 0.31 | 749.39 | G300E | 3430700 | 26.92 | G300E | 0 | 0
2127 | Story50 | C30 | 32 MPa RC Column (32.5 cm x 32.5 cm) | Column | 32MPa | Concrete Rectangular | 325 | 325 | 1056.3 | 2900 | 0.31 | 749.39 | G300E | 9223933.33 | 72.37 | G300E | 119069.17 | 0.93
2128 | Story50 | C31 | 32 MPa RC Column (32.5 cm x 32.5 cm) | Column | 32MPa | Concrete Rectangular | 325 | 325 | 1056.3 | 2900 | 0.31 | 749.39 | G300E | 3368833.33 | 26.43 | G300E | 0 | 0
2129 | Story50 | C32 | 32 MPa RC Column (32.5 cm x 32.5 cm) | Column | 32MPa | Concrete Rectangular | 325 | 325 | 1056.3 | 2900 | 0.31 | 749.39 | G300E | 5617300 | 44.08 | G300E | 0 | 0
2130 | Story50 | C33 | 32 MPa RC Column (32.5 cm x 32.5 cm) | Column | 32MPa | Concrete Rectangular | 325 | 325 | 1056.3 | 2900 | 0.31 | 749.39 | G300E | 3062400 | 24.03 | G300E | 0 | 0
2131 | Story50 | C34 | 32 MPa RC Column (32.5 cm x 32.5 cm) | Column | 32MPa | Concrete Rectangular | 325 | 325 | 1056.3 | 2900 | 0.31 | 749.39 | G300E | 6121900 | 48.03 | G300E | 0 | 0
2132 | Story50 | C35 | 32 MPa RC Column (32.5 cm x 32.5 cm) | Column | 32MPa | Concrete Rectangular | 325 | 325 | 1056.3 | 2900 | 0.31 | 749.39 | G300E | 3062400 | 24.03 | G300E | 0 | 0
2133 | Story50 | C36 | 32 MPa RC Column (32.5 cm x 32.5 cm) | Column | 32MPa | Concrete Rectangular | 325 | 325 | 1056.3 | 2900 | 0.31 | 749.39 | G300E | 3062400 | 24.03 | G300E | 0 | 0
2134 | Story50 | C37 | 32 MPa RC Column (32.5 cm x 32.5 cm) | Column | 32MPa | Concrete Rectangular | 325 | 325 | 1056.3 | 2900 | 0.31 | 749.39 | G300E | 3062400 | 24.03 | G300E | 0 | 0
2135 | Story50 | C38 | 32 MPa RC Column (32.5 cm x 32.5 cm) | Column | 32MPa | Concrete Rectangular | 325 | 325 | 1056.3 | 2900 | 0.31 | 749.39 | G300E | 3062400 | 24.03 | G300E | 0 | 0
2136 | Story50 | C39 | 32 MPa RC Column (32.5 cm x 32.5 cm) | Column | 32MPa | Concrete Rectangular | 325 | 325 | 1056.3 | 2900 | 0.31 | 749.39 | G300E | 6123833.33 | 48.05 | G300E | 0 | 0
2137 | Story50 | C4 | 32 MPa RC Column (32.5 cm x 32.5 cm) | Column | 32MPa | Concrete Rectangular | 325 | 325 | 1056.3 | 2900 | 0.31 | 749.39 | G300E | 6474733.33 | 50.8 | G300E | 238138.33 | 1.87
2138 | Story50 | C40 | 32 MPa RC Column (32.5 cm x 32.5 cm) | Column | 32MPa | Concrete Rectangular | 325 | 325 | 1056.3 | 2900 | 0.31 | 749.39 | G300E | 3062400 | 24.03 | G300E | 0 | 0
2139 | Story50 | C41 | 32 MPa RC Column (32.5 cm x 32.5 cm) | Column | 32MPa | Concrete Rectangular | 325 | 325 | 1056.3 | 2900 | 0.31 | 749.39 | G300E | 3062400 | 24.03 | G300E | 0 | 0
2140 | Story50 | C42 | 32 MPa RC Column (32.5 cm x 32.5 cm) | Column | 32MPa | Concrete Rectangular | 325 | 325 | 1056.3 | 2900 | 0.31 | 749.39 | G300E | 4246760 | 33.32 | G300E | 285766 | 2.24
2141 | Story50 | C43 | 32 MPa RC Column (32.5 cm x 32.5 cm) | Column | 32MPa | Concrete Rectangular | 325 | 325 | 1056.3 | 2900 | 0.31 | 749.39 | G300E | 3430700 | 26.92 | G300E | 0 | 0
2142 | Story50 | C44 | 32 MPa RC Column (32.5 cm x 32.5 cm) | Column | 32MPa | Concrete Rectangular | 325 | 325 | 1056.3 | 2900 | 0.31 | 749.39 | G300E | 6473766.67 | 50.8 | G300E | 238138.33 | 1.87
2143 | Story50 | C45 | 32 MPa RC Column (32.5 cm x 32.5 cm) | Column | 32MPa | Concrete Rectangular | 325 | 325 | 1056.3 | 2900 | 0.31 | 749.39 | G300E | 6468933.33 | 50.76 | G300E | 238138.33 | 1.87
2144 | Story50 | C46 | 32 MPa RC Column (32.5 cm x 32.5 cm) | Column | 32MPa | Concrete Rectangular | 325 | 325 | 1056.3 | 2900 | 0.31 | 749.39 | G300E | 3422966.67 | 26.86 | G300E | 0 | 0
2145 | Story50 | C47 | 32 MPa RC Column (32.5 cm x 32.5 cm) | Column | 32MPa | Concrete Rectangular | 325 | 325 | 1056.3 | 2900 | 0.31 | 749.39 | G300E | 4242700 | 33.29 | G300E | 285766 | 2.24
2146 | Story50 | C48 | 32 MPa RC Column (32.5 cm x 32.5 cm) | Column | 32MPa | Concrete Rectangular | 325 | 325 | 1056.3 | 2900 | 0.31 | 749.39 | G300E | 3062400 | 24.03 | G300E | 0 | 0
2147 | Story50 | C5 | 32 MPa RC Column (32.5 cm x 32.5 cm) | Column | 32MPa | Concrete Rectangular | 325 | 325 | 1056.3 | 2900 | 0.31 | 749.39 | G300E | 6475700 | 50.81 | G300E | 238138.33 | 1.87
2148 | Story50 | C6 | 32 MPa RC Column (32.5 cm x 32.5 cm) | Column | 32MPa | Concrete Rectangular | 325 | 325 | 1056.3 | 2900 | 0.31 | 749.39 | G300E | 3430700 | 26.92 | G300E | 0 | 0
2149 | Story50 | C7 | 32 MPa RC Column (32.5 cm x 32.5 cm) | Column | 32MPa | Concrete Rectangular | 325 | 325 | 1056.3 | 2900 | 0.31 | 749.39 | G300E | 4246760 | 33.32 | G300E | 285766 | 2.24
2150 | Story50 | C8 | 32 MPa RC Column (32.5 cm x 32.5 cm) | Column | 32MPa | Concrete Rectangular | 325 | 325 | 1056.3 | 2900 | 0.31 | 749.39 | G300E | 3062400 | 24.03 | G300E | 0 | 0
2151 | Story50 | C9 | 32 MPa RC Column (32.5 cm x 32.5 cm) | Column | 32MPa | Concrete Rectangular | 325 | 325 | 1056.3 | 2900 | 0.31 | 749.39 | G300E | 3062400 | 24.03 | G300E | 0 | 0
2152 | Story51 | C1 | 32 MPa RC Column (32.5 cm x 32.5 cm) | Column | 32MPa | Concrete Rectangular | 325 | 325 | 1056.3 | 3050 | 0.32 | 788.15 | G300E | 3220800 | 25.27 | G300E | 0 | 0
2153 | Story51 | C10 | 32 MPa RC Column (32.5 cm x 32.5 cm) | Column | 32MPa | Concrete Rectangular | 325 | 325 | 1056.3 | 3025 | 0.32 | 781.69 | G300E | 5216108.33 | 40.93 | G300E | 0 | 0
2154 | Story51 | C11 | 32 MPa RC Column (32.5 cm x 32.5 cm) | Column | 32MPa | Concrete Rectangular | 325 | 325 | 1056.3 | 3025 | 0.32 | 781.69 | G300E | 3194400 | 25.06 | G300E | 0 | 0
2155 | Story51 | C12 | 32 MPa RC Column (32.5 cm x 32.5 cm) | Column | 32MPa | Concrete Rectangular | 325 | 325 | 1056.3 | 3025 | 0.32 | 781.69 | G300E | 3194400 | 25.06 | G300E | 0 | 0
2156 | Story51 | C13 | 32 MPa RC Column (32.5 cm x 32.5 cm) | Column | 32MPa | Concrete Rectangular | 325 | 325 | 1056.3 | 3025 | 0.32 | 781.69 | G300E | 3194400 | 25.06 | G300E | 0 | 0
2157 | Story51 | C14 | 32 MPa RC Column (32.5 cm x 32.5 cm) | Column | 32MPa | Concrete Rectangular | 325 | 325 | 1056.3 | 3025 | 0.32 | 781.69 | G300E | 3194400 | 25.06 | G300E | 0 | 0
2158 | Story51 | C15 | 32 MPa RC Column (32.5 cm x 32.5 cm) | Column | 32MPa | Concrete Rectangular | 325 | 325 | 1056.3 | 3025 | 0.32 | 781.69 | G300E | 5214091.67 | 40.91 | G300E | 0 | 0
2159 | Story51 | C16 | 32 MPa RC Column (32.5 cm x 32.5 cm) | Column | 32MPa | Concrete Rectangular | 325 | 325 | 1056.3 | 3025 | 0.32 | 781.69 | G300E | 10139800 | 79.56 | G300E | 124201.46 | 0.97
2160 | Story51 | C17 | 32 MPa RC Column (32.5 cm x 32.5 cm) | Column | 32MPa | Concrete Rectangular | 325 | 325 | 1056.3 | 3025 | 0.32 | 781.69 | G300E | 7418308.33 | 58.21 | G300E | 124201.46 | 0.97
2161 | Story51 | C18 | 32 MPa RC Column (32.5 cm x 32.5 cm) | Column | 32MPa | Concrete Rectangular | 325 | 325 | 1056.3 | 3025 | 0.32 | 781.69 | G300E | 4101900 | 32.19 | G300E | 0 | 0
2162 | Story51 | C19 | 32 MPa RC Column (32.5 cm x 32.5 cm) | Column | 32MPa | Concrete Rectangular | 325 | 325 | 1056.3 | 3025 | 0.32 | 781.69 | G300E | 10547166.67 | 82.76 | G300E | 124201.46 | 0.97
2163 | Story51 | C2 | 32 MPa RC Column (32.5 cm x 32.5 cm) | Column | 32MPa | Concrete Rectangular | 325 | 325 | 1056.3 | 3025 | 0.32 | 781.69 | G300E | 8708975 | 68.33 | G300E | 124201.46 | 0.97
2164 | Story51 | C22 | 32 MPa RC Column (32.5 cm x 32.5 cm) | Column | 32MPa | Concrete Rectangular | 325 | 325 | 1056.3 | 3025 | 0.32 | 781.69 | G300E | 10536075 | 82.67 | G300E | 124201.46 | 0.97
2165 | Story51 | C23 | 32 MPa RC Column (32.5 cm x 32.5 cm) | Column | 32MPa | Concrete Rectangular | 325 | 325 | 1056.3 | 3025 | 0.32 | 781.69 | G300E | 4094841.67 | 32.13 | G300E | 0 | 0
2166 | Story51 | C24 | 32 MPa RC Column (32.5 cm x 32.5 cm) | Column | 32MPa | Concrete Rectangular | 325 | 325 | 1056.3 | 3025 | 0.32 | 781.69 | G300E | 7410241.67 | 58.14 | G300E | 124201.46 | 0.97
2167 | Story51 | C25 | 32 MPa RC Column (32.5 cm x 32.5 cm) | Column | 32MPa | Concrete Rectangular | 325 | 325 | 1056.3 | 3025 | 0.32 | 781.69 | G300E | 7414275 | 58.18 | G300E | 124201.46 | 0.97
2168 | Story51 | C26 | 32 MPa RC Column (32.5 cm x 32.5 cm) | Column | 32MPa | Concrete Rectangular | 325 | 325 | 1056.3 | 3025 | 0.32 | 781.69 | G300E | 4098875 | 32.16 | G300E | 0 | 0
2169 | Story51 | C27 | 32 MPa RC Column (32.5 cm x 32.5 cm) | Column | 32MPa | Concrete Rectangular | 325 | 325 | 1056.3 | 3025 | 0.32 | 781.69 | G300E | 10545150 | 82.74 | G300E | 124201.46 | 0.97
2170 | Story51 | C3 | 32 MPa RC Column (32.5 cm x 32.5 cm) | Column | 32MPa | Concrete Rectangular | 325 | 325 | 1056.3 | 3025 | 0.32 | 781.69 | G300E | 12374266.67 | 97.09 | G300E | 266099.17 | 2.09
2171 | Story51 | C30 | 32 MPa RC Column (32.5 cm x 32.5 cm) | Column | 32MPa | Concrete Rectangular | 325 | 325 | 1056.3 | 3025 | 0.32 | 781.69 | G300E | 10530025 | 82.62 | G300E | 124201.46 | 0.97
2172 | Story51 | C31 | 32 MPa RC Column (32.5 cm x 32.5 cm) | Column | 32MPa | Concrete Rectangular | 325 | 325 | 1056.3 | 3025 | 0.32 | 781.69 | G300E | 4100891.67 | 32.18 | G300E | 0 | 0
2173 | Story51 | C32 | 32 MPa RC Column (32.5 cm x 32.5 cm) | Column | 32MPa | Concrete Rectangular | 325 | 325 | 1056.3 | 3025 | 0.32 | 781.69 | G300E | 7411250 | 58.15 | G300E | 124201.46 | 0.97
2174 | Story51 | C33 | 32 MPa RC Column (32.5 cm x 32.5 cm) | Column | 32MPa | Concrete Rectangular | 325 | 325 | 1056.3 | 3025 | 0.32 | 781.69 | G300E | 10139800 | 79.56 | G300E | 124201.46 | 0.97
2175 | Story51 | C34 | 32 MPa RC Column (32.5 cm x 32.5 cm) | Column | 32MPa | Concrete Rectangular | 325 | 325 | 1056.3 | 3025 | 0.32 | 781.69 | G300E | 5215100 | 40.92 | G300E | 0 | 0
2176 | Story51 | C35 | 32 MPa RC Column (32.5 cm x 32.5 cm) | Column | 32MPa | Concrete Rectangular | 325 | 325 | 1056.3 | 3025 | 0.32 | 781.69 | G300E | 3194400 | 25.06 | G300E | 0 | 0
2177 | Story51 | C36 | 32 MPa RC Column (32.5 cm x 32.5 cm) | Column | 32MPa | Concrete Rectangular | 325 | 325 | 1056.3 | 3025 | 0.32 | 781.69 | G300E | 3194400 | 25.06 | G300E | 0 | 0
2178 | Story51 | C37 | 32 MPa RC Column (32.5 cm x 32.5 cm) | Column | 32MPa | Concrete Rectangular | 325 | 325 | 1056.3 | 3025 | 0.32 | 781.69 | G300E | 3194400 | 25.06 | G300E | 0 | 0
2179 | Story51 | C38 | 32 MPa RC Column (32.5 cm x 32.5 cm) | Column | 32MPa | Concrete Rectangular | 325 | 325 | 1056.3 | 3025 | 0.32 | 781.69 | G300E | 3194400 | 25.06 | G300E | 0 | 0
2180 | Story51 | C39 | 32 MPa RC Column (32.5 cm x 32.5 cm) | Column | 32MPa | Concrete Rectangular | 325 | 325 | 1056.3 | 3025 | 0.32 | 781.69 | G300E | 5219133.33 | 40.95 | G300E | 0 | 0
2181 | Story51 | C4 | 32 MPa RC Column (32.5 cm x 32.5 cm) | Column | 32MPa | Concrete Rectangular | 325 | 325 | 1056.3 | 3025 | 0.32 | 781.69 | G300E | 8852965 | 69.46 | G300E | 633329.12 | 4.97
2182 | Story51 | C40 | 32 MPa RC Column (32.5 cm x 32.5 cm) | Column | 32MPa | Concrete Rectangular | 325 | 325 | 1056.3 | 3025 | 0.32 | 781.69 | G300E | 10120641.67 | 79.41 | G300E | 124201.46 | 0.97
2183 | Story51 | C41 | 32 MPa RC Column (32.5 cm x 32.5 cm) | Column | 32MPa | Concrete Rectangular | 325 | 325 | 1056.3 | 3050 | 0.32 | 788.15 | G300E | 3220800 | 25.27 | G300E | 0 | 0
2184 | Story51 | C42 | 32 MPa RC Column (32.5 cm x 32.5 cm) | Column | 32MPa | Concrete Rectangular | 325 | 325 | 1056.3 | 3025 | 0.32 | 781.69 | G300E | 8706958.33 | 68.32 | G300E | 124201.46 | 0.97
2185 | Story51 | C43 | 32 MPa RC Column (32.5 cm x 32.5 cm) | Column | 32MPa | Concrete Rectangular | 325 | 325 | 1056.3 | 3025 | 0.32 | 781.69 | G300E | 12374266.67 | 97.09 | G300E | 266099.17 | 2.09
2186 | Story51 | C44 | 32 MPa RC Column (32.5 cm x 32.5 cm) | Column | 32MPa | Concrete Rectangular | 325 | 325 | 1056.3 | 3025 | 0.32 | 781.69 | G300E | 8851755 | 69.45 | G300E | 633132.5 | 4.97
2187 | Story51 | C45 | 32 MPa RC Column (32.5 cm x 32.5 cm) | Column | 32MPa | Concrete Rectangular | 325 | 325 | 1056.3 | 3025 | 0.32 | 781.69 | G300E | 8847520 | 69.42 | G300E | 632935.87 | 4.97
2188 | Story51 | C46 | 32 MPa RC Column (32.5 cm x 32.5 cm) | Column | 32MPa | Concrete Rectangular | 325 | 325 | 1056.3 | 3025 | 0.32 | 781.69 | G300E | 12357125 | 96.96 | G300E | 265771.46 | 2.09
2189 | Story51 | C47 | 32 MPa RC Column (32.5 cm x 32.5 cm) | Column | 32MPa | Concrete Rectangular | 325 | 325 | 1056.3 | 3025 | 0.32 | 781.69 | G300E | 8691833.33 | 68.2 | G300E | 124201.46 | 0.97
2190 | Story51 | C48 | 32 MPa RC Column (32.5 cm x 32.5 cm) | Column | 32MPa | Concrete Rectangular | 325 | 325 | 1056.3 | 3050 | 0.32 | 788.15 | G300E | 3220800 | 25.27 | G300E | 0 | 0
2191 | Story51 | C5 | 32 MPa RC Column (32.5 cm x 32.5 cm) | Column | 32MPa | Concrete Rectangular | 325 | 325 | 1056.3 | 3025 | 0.32 | 781.69 | G300E | 8853570 | 69.47 | G300E | 633329.12 | 4.97
2192 | Story51 | C6 | 32 MPa RC Column (32.5 cm x 32.5 cm) | Column | 32MPa | Concrete Rectangular | 325 | 325 | 1056.3 | 3025 | 0.32 | 781.69 | G300E | 12374266.67 | 97.09 | G300E | 266099.17 | 2.09
2193 | Story51 | C7 | 32 MPa RC Column (32.5 cm x 32.5 cm) | Column | 32MPa | Concrete Rectangular | 325 | 325 | 1056.3 | 3025 | 0.32 | 781.69 | G300E | 8706958.33 | 68.32 | G300E | 124201.46 | 0.97
2194 | Story51 | C8 | 32 MPa RC Column (32.5 cm x 32.5 cm) | Column | 32MPa | Concrete Rectangular | 325 | 325 | 1056.3 | 3050 | 0.32 | 788.15 | G300E | 3220800 | 25.27 | G300E | 0 | 0
2195 | Story51 | C9 | 32 MPa RC Column (32.5 cm x 32.5 cm) | Column | 32MPa | Concrete Rectangular | 325 | 325 | 1056.3 | 3025 | 0.32 | 781.69 | G300E | 10141816.67 | 79.58 | G300E | 124201.46 | 0.97
2196 | Story51 | D17 | 32 MPa RC Column (62.5 cm x 62.5 cm) | Column | 32MPa | Concrete Rectangular | 625 | 625 | 3906.3 | 24258.8 | 9.48 | 23183.1 | G300E | 377007358.51 | 2958.14 | G300E | 0 | 0
2197 | Story51 | D18 | 32 MPa RC Column (70 cm x 70 cm) | Column | 32MPa | Concrete Rectangular | 700 | 700 | 4900 | 25104.8 | 12.3 | 30095.05 | G300E | 463635446.4 | 3637.86 | G300E | 0 | 0
2198 | Story51 | D19 | 32 MPa RC Column (62.5 cm x 62.5 cm) | Column | 32MPa | Concrete Rectangular | 625 | 625 | 3906.3 | 24258.8 | 9.48 | 23183.1 | G300E | 331221568.93 | 2598.89 | G300E | 0 | 0
2199 | Story51 | D20 | 32 MPa RC Column (62.5 cm x 62.5 cm) | Column | 32MPa | Concrete Rectangular | 625 | 625 | 3906.3 | 24258.8 | 9.48 | 23183.1 | G300E | 331241784.6 | 2599.05 | G300E | 0 | 0
2200 | Story51 | D21 | 32 MPa RC Column (62.5 cm x 62.5 cm) | Column | 32MPa | Concrete Rectangular | 625 | 625 | 3906.3 | 24258.8 | 9.48 | 23183.1 | G300E | 376975013.44 | 2957.89 | G300E | 0 | 0
2201 | Story51 | D22 | 32 MPa RC Column (70 cm x 70 cm) | Column | 32MPa | Concrete Rectangular | 700 | 700 | 4900 | 25104.8 | 12.3 | 30095.05 | G300E | 463162639.33 | 3634.15 | G300E | 0 | 0
2202 | Story51 | D23 | 32 MPa RC Column (65 cm x 65 cm) | Column | 32MPa | Concrete Rectangular | 650 | 650 | 4225 | 25104.8 | 10.61 | 25949.3 | G300E | 303824565.8 | 2383.92 | G300E | 0 | 0
2203 | Story51 | D24 | 32 MPa RC Column (65 cm x 65 cm) | Column | 32MPa | Concrete Rectangular | 650 | 650 | 4225 | 25104.8 | 10.61 | 25949.3 | G300E | 303916616.73 | 2384.64 | G300E | 0 | 0
2204 | Story51 | D25 | 32 MPa RC Column (65 cm x 65 cm) | Column | 32MPa | Concrete Rectangular | 650 | 650 | 4225 | 25104.8 | 10.61 | 25949.3 | G300E | 303914524.67 | 2384.63 | G300E | 0 | 0
2205 | Story51 | D26 | 32 MPa RC Column (65 cm x 65 cm) | Column | 32MPa | Concrete Rectangular | 650 | 650 | 4225 | 25104.8 | 10.61 | 25949.3 | G300E | 304439633.4 | 2388.75 | G300E | 0 | 0
2206 | Story51 | D27 | 32 MPa RC Column (70 cm x 70 cm) | Column | 32MPa | Concrete Rectangular | 700 | 700 | 4900 | 25104.8 | 12.3 | 30095.05 | G300E | 463330004.67 | 3635.46 | G300E | 0 | 0
2207 | Story51 | D28 | 32 MPa RC Column (62.5 cm x 62.5 cm) | Column | 32MPa | Concrete Rectangular | 625 | 625 | 3906.3 | 24258.8 | 9.48 | 23183.1 | G300E | 376969622.6 | 2957.84 | G300E | 0 | 0
2208 | Story51 | D29 | 32 MPa RC Column (62.5 cm x 62.5 cm) | Column | 32MPa | Concrete Rectangular | 625 | 625 | 3906.3 | 24258.8 | 9.48 | 23183.1 | G300E | 331216178.09 | 2598.85 | G300E | 0 | 0
2209 | Story51 | D30 | 32 MPa RC Column (62.5 cm x 62.5 cm) | Column | 32MPa | Concrete Rectangular | 625 | 625 | 3906.3 | 24258.8 | 9.48 | 23183.1 | G300E | 331101622.64 | 2597.95 | G300E | 0 | 0
2210 | Story51 | D31 | 32 MPa RC Column (70 cm x 70 cm) | Column | 32MPa | Concrete Rectangular | 700 | 700 | 4900 | 25104.8 | 12.3 | 30095.05 | G300E | 463499462.07 | 3636.79 | G300E | 0 | 0
2211 | Story51 | D32 | 32 MPa RC Column (62.5 cm x 62.5 cm) | Column | 32MPa | Concrete Rectangular | 625 | 625 | 3906.3 | 24258.8 | 9.48 | 23183.1 | G300E | 376666387.6 | 2955.46 | G300E | 0 | 0
2212 | Story6 | C1 | 32 MPa RC Column (82.5 cm x 82.5 cm) | Column | 32MPa | Concrete Rectangular | 825 | 825 | 6806.3 | 3125 | 2.13 | 5203.56 | G300E | 39951041.67 | 313.47 | G300E | 0 | 0
2213 | Story6 | C10 | 32 MPa RC Column (82.5 cm x 82.5 cm) | Column | 32MPa | Concrete Rectangular | 825 | 825 | 6806.3 | 3125 | 2.13 | 5203.56 | G300E | 120242708.33 | 943.47 | G300E | 0 | 0
2214 | Story6 | C11 | 32 MPa RC Column (82.5 cm x 82.5 cm) | Column | 32MPa | Concrete Rectangular | 825 | 825 | 6806.3 | 3125 | 2.13 | 5203.56 | G300E | 137933333.33 | 1082.28 | G300E | 0 | 0
2215 | Story6 | C12 | 32 MPa RC Column (82.5 cm x 82.5 cm) | Column | 32MPa | Concrete Rectangular | 825 | 825 | 6806.3 | 3125 | 2.13 | 5203.56 | G300E | 135188541.67 | 1060.74 | G300E | 0 | 0
2216 | Story6 | C13 | 32 MPa RC Column (82.5 cm x 82.5 cm) | Column | 32MPa | Concrete Rectangular | 825 | 825 | 6806.3 | 3125 | 2.13 | 5203.56 | G300E | 135185416.67 | 1060.71 | G300E | 0 | 0
2217 | Story6 | C14 | 32 MPa RC Column (82.5 cm x 82.5 cm) | Column | 32MPa | Concrete Rectangular | 825 | 825 | 6806.3 | 3125 | 2.13 | 5203.56 | G300E | 137933333.33 | 1082.28 | G300E | 0 | 0
2218 | Story6 | C15 | 32 MPa RC Column (82.5 cm x 82.5 cm) | Column | 32MPa | Concrete Rectangular | 825 | 825 | 6806.3 | 3125 | 2.13 | 5203.56 | G300E | 120256250 | 943.58 | G300E | 0 | 0
2219 | Story6 | C16 | 32 MPa RC Column (82.5 cm x 82.5 cm) | Column | 32MPa | Concrete Rectangular | 825 | 825 | 6806.3 | 3125 | 2.13 | 5203.56 | G300E | 55556250 | 435.91 | G300E | 0 | 0
2220 | Story6 | C17 | 32 MPa RC Column (82.5 cm x 82.5 cm) | Column | 32MPa | Concrete Rectangular | 825 | 825 | 6806.3 | 3125 | 2.13 | 5203.56 | G300E | 53763541.67 | 421.85 | G300E | 0 | 0
2221 | Story6 | C18 | 32 MPa RC Column (82.5 cm x 82.5 cm) | Column | 32MPa | Concrete Rectangular | 825 | 825 | 6806.3 | 3125 | 2.13 | 5203.56 | G300E | 121601041.67 | 954.13 | G300E | 0 | 0
2222 | Story6 | C19 | 32 MPa RC Column (82.5 cm x 82.5 cm) | Column | 32MPa | Concrete Rectangular | 825 | 825 | 6806.3 | 3125 | 2.13 | 5203.56 | G300E | 119798958.33 | 939.99 | G300E | 0 | 0
2223 | Story6 | C2 | 32 MPa RC Column (82.5 cm x 82.5 cm) | Column | 32MPa | Concrete Rectangular | 825 | 825 | 6806.3 | 3125 | 2.13 | 5203.56 | G300E | 53846875 | 422.5 | G300E | 0 | 0
2224 | Story6 | C22 | 32 MPa RC Column (82.5 cm x 82.5 cm) | Column | 32MPa | Concrete Rectangular | 825 | 825 | 6806.3 | 3125 | 2.13 | 5203.56 | G300E | 119758333.33 | 939.67 | G300E | 0 | 0
2225 | Story6 | C23 | 32 MPa RC Column (82.5 cm x 82.5 cm) | Column | 32MPa | Concrete Rectangular | 825 | 825 | 6806.3 | 3125 | 2.13 | 5203.56 | G300E | 121576041.67 | 953.93 | G300E | 0 | 0
2226 | Story6 | C24 | 32 MPa RC Column (82.5 cm x 82.5 cm) | Column | 32MPa | Concrete Rectangular | 825 | 825 | 6806.3 | 3125 | 2.13 | 5203.56 | G300E | 53791666.67 | 422.07 | G300E | 0 | 0
2227 | Story6 | C25 | 32 MPa RC Column (82.5 cm x 82.5 cm) | Column | 32MPa | Concrete Rectangular | 825 | 825 | 6806.3 | 3125 | 2.13 | 5203.56 | G300E | 53782291.67 | 422 | G300E | 0 | 0
2228 | Story6 | C26 | 32 MPa RC Column (82.5 cm x 82.5 cm) | Column | 32MPa | Concrete Rectangular | 825 | 825 | 6806.3 | 3125 | 2.13 | 5203.56 | G300E | 121607291.67 | 954.18 | G300E | 0 | 0
2229 | Story6 | C27 | 32 MPa RC Column (82.5 cm x 82.5 cm) | Column | 32MPa | Concrete Rectangular | 825 | 825 | 6806.3 | 3125 | 2.13 | 5203.56 | G300E | 119800000 | 940 | G300E | 0 | 0
2230 | Story6 | C3 | 32 MPa RC Column (82.5 cm x 82.5 cm) | Column | 32MPa | Concrete Rectangular | 825 | 825 | 6806.3 | 3125 | 2.13 | 5203.56 | G300E | 54334375 | 426.33 | G300E | 0 | 0
2231 | Story6 | C30 | 32 MPa RC Column (82.5 cm x 82.5 cm) | Column | 32MPa | Concrete Rectangular | 825 | 825 | 6806.3 | 3125 | 2.13 | 5203.56 | G300E | 119910416.67 | 940.86 | G300E | 0 | 0
2232 | Story6 | C31 | 32 MPa RC Column (82.5 cm x 82.5 cm) | Column | 32MPa | Concrete Rectangular | 825 | 825 | 6806.3 | 3125 | 2.13 | 5203.56 | G300E | 121504166.67 | 953.37 | G300E | 0 | 0
2233 | Story6 | C32 | 32 MPa RC Column (82.5 cm x 82.5 cm) | Column | 32MPa | Concrete Rectangular | 825 | 825 | 6806.3 | 3125 | 2.13 | 5203.56 | G300E | 53751041.67 | 421.75 | G300E | 0 | 0
2234 | Story6 | C33 | 32 MPa RC Column (82.5 cm x 82.5 cm) | Column | 32MPa | Concrete Rectangular | 825 | 825 | 6806.3 | 3125 | 2.13 | 5203.56 | G300E | 55546875 | 435.84 | G300E | 0 | 0
2235 | Story6 | C34 | 32 MPa RC Column (82.5 cm x 82.5 cm) | Column | 32MPa | Concrete Rectangular | 825 | 825 | 6806.3 | 3125 | 2.13 | 5203.56 | G300E | 120254166.67 | 943.56 | G300E | 0 | 0
2236 | Story6 | C35 | 32 MPa RC Column (82.5 cm x 82.5 cm) | Column | 32MPa | Concrete Rectangular | 825 | 825 | 6806.3 | 3125 | 2.13 | 5203.56 | G300E | 137945833.33 | 1082.37 | G300E | 0 | 0
2237 | Story6 | C36 | 32 MPa RC Column (82.5 cm x 82.5 cm) | Column | 32MPa | Concrete Rectangular | 825 | 825 | 6806.3 | 3125 | 2.13 | 5203.56 | G300E | 135186458.33 | 1060.72 | G300E | 0 | 0
2238 | Story6 | C37 | 32 MPa RC Column (82.5 cm x 82.5 cm) | Column | 32MPa | Concrete Rectangular | 825 | 825 | 6806.3 | 3125 | 2.13 | 5203.56 | G300E | 135140625 | 1060.36 | G300E | 0 | 0
2239 | Story6 | C38 | 32 MPa RC Column (82.5 cm x 82.5 cm) | Column | 32MPa | Concrete Rectangular | 825 | 825 | 6806.3 | 3125 | 2.13 | 5203.56 | G300E | 137758333.33 | 1080.9 | G300E | 0 | 0
2240 | Story6 | C39 | 32 MPa RC Column (82.5 cm x 82.5 cm) | Column | 32MPa | Concrete Rectangular | 825 | 825 | 6806.3 | 3125 | 2.13 | 5203.56 | G300E | 120093750 | 942.3 | G300E | 0 | 0
2241 | Story6 | C4 | 32 MPa RC Column (82.5 cm x 82.5 cm) | Column | 32MPa | Concrete Rectangular | 825 | 825 | 6806.3 | 3125 | 2.13 | 5203.56 | G300E | 46935000 | 368.27 | G300E | 0 | 0
2242 | Story6 | C40 | 32 MPa RC Column (82.5 cm x 82.5 cm) | Column | 32MPa | Concrete Rectangular | 825 | 825 | 6806.3 | 3125 | 2.13 | 5203.56 | G300E | 55545833.33 | 435.83 | G300E | 0 | 0
2243 | Story6 | C41 | 32 MPa RC Column (82.5 cm x 82.5 cm) | Column | 32MPa | Concrete Rectangular | 825 | 825 | 6806.3 | 3125 | 2.13 | 5203.56 | G300E | 39928125 | 313.29 | G300E | 0 | 0
2244 | Story6 | C42 | 32 MPa RC Column (82.5 cm x 82.5 cm) | Column | 32MPa | Concrete Rectangular | 825 | 825 | 6806.3 | 3125 | 2.13 | 5203.56 | G300E | 53847916.67 | 422.51 | G300E | 0 | 0
2245 | Story6 | C43 | 32 MPa RC Column (82.5 cm x 82.5 cm) | Column | 32MPa | Concrete Rectangular | 825 | 825 | 6806.3 | 3125 | 2.13 | 5203.56 | G300E | 54297916.67 | 426.04 | G300E | 0 | 0
2246 | Story6 | C44 | 32 MPa RC Column (82.5 cm x 82.5 cm) | Column | 32MPa | Concrete Rectangular | 825 | 825 | 6806.3 | 3125 | 2.13 | 5203.56 | G300E | 46890625 | 367.92 | G300E | 0 | 0
2247 | Story6 | C45 | 32 MPa RC Column (82.5 cm x 82.5 cm) | Column | 32MPa | Concrete Rectangular | 825 | 825 | 6806.3 | 3125 | 2.13 | 5203.56 | G300E | 46901875 | 368.01 | G300E | 0 | 0
2248 | Story6 | C46 | 32 MPa RC Column (82.5 cm x 82.5 cm) | Column | 32MPa | Concrete Rectangular | 825 | 825 | 6806.3 | 3125 | 2.13 | 5203.56 | G300E | 54290625 | 425.98 | G300E | 0 | 0
2249 | Story6 | C47 | 32 MPa RC Column (82.5 cm x 82.5 cm) | Column | 32MPa | Concrete Rectangular | 825 | 825 | 6806.3 | 3125 | 2.13 | 5203.56 | G300E | 53798958.33 | 422.13 | G300E | 0 | 0
2250 | Story6 | C48 | 32 MPa RC Column (82.5 cm x 82.5 cm) | Column | 32MPa | Concrete Rectangular | 825 | 825 | 6806.3 | 3125 | 2.13 | 5203.56 | G300E | 39925000 | 313.27 | G300E | 0 | 0
2251 | Story6 | C5 | 32 MPa RC Column (82.5 cm x 82.5 cm) | Column | 32MPa | Concrete Rectangular | 825 | 825 | 6806.3 | 3125 | 2.13 | 5203.56 | G300E | 46923125 | 368.18 | G300E | 0 | 0
2252 | Story6 | C6 | 32 MPa RC Column (82.5 cm x 82.5 cm) | Column | 32MPa | Concrete Rectangular | 825 | 825 | 6806.3 | 3125 | 2.13 | 5203.56 | G300E | 54326041.67 | 426.26 | G300E | 0 | 0
2253 | Story6 | C7 | 32 MPa RC Column (82.5 cm x 82.5 cm) | Column | 32MPa | Concrete Rectangular | 825 | 825 | 6806.3 | 3125 | 2.13 | 5203.56 | G300E | 53873958.33 | 422.72 | G300E | 0 | 0
2254 | Story6 | C8 | 32 MPa RC Column (82.5 cm x 82.5 cm) | Column | 32MPa | Concrete Rectangular | 825 | 825 | 6806.3 | 3125 | 2.13 | 5203.56 | G300E | 39947916.67 | 313.45 | G300E | 0 | 0
2255 | Story6 | C9 | 32 MPa RC Column (82.5 cm x 82.5 cm) | Column | 32MPa | Concrete Rectangular | 825 | 825 | 6806.3 | 3125 | 2.13 | 5203.56 | G300E | 55568750 | 436.01 | G300E | 0 | 0
2256 | Story6 | D1 | 32 MPa RC Column (110 cm x 110 cm) | Column | 32MPa | Concrete Rectangular | 1100 | 1100 | 12100 | 26893.1 | 32.54 | 79610.16 | G300E | 2361221650.31 | 18527.02 | G300E | 0 | 0
2257 | Story6 | D10 | 32 MPa RC Column (110 cm x 110 cm) | Column | 32MPa | Concrete Rectangular | 1100 | 1100 | 12100 | 27658.6 | 33.47 | 81876.22 | G300E | 2425389548.65 | 19030.51 | G300E | 0 | 0
2258 | Story6 | D11 | 32 MPa RC Column (110 cm x 110 cm) | Column | 32MPa | Concrete Rectangular | 1100 | 1100 | 12100 | 27658.6 | 33.47 | 81876.22 | G300E | 2411893880.51 | 18924.61 | G300E | 0 | 0
2259 | Story6 | D12 | 32 MPa RC Column (110 cm x 110 cm) | Column | 32MPa | Concrete Rectangular | 1100 | 1100 | 12100 | 26893.1 | 32.54 | 79610.16 | G300E | 2360979612.41 | 18525.12 | G300E | 0 | 0
2260 | Story6 | D13 | 32 MPa RC Column (110 cm x 110 cm) | Column | 32MPa | Concrete Rectangular | 1100 | 1100 | 12100 | 26893.1 | 32.54 | 79610.16 | G300E | 2375645316.27 | 18640.19 | G300E | 0 | 0
2261 | Story6 | D14 | 32 MPa RC Column (110 cm x 110 cm) | Column | 32MPa | Concrete Rectangular | 1100 | 1100 | 12100 | 26893.1 | 32.54 | 79610.16 | G300E | 2375948610.68 | 18642.57 | G300E | 0 | 0
2262 | Story6 | D15 | 32 MPa RC Column (110 cm x 110 cm) | Column | 32MPa | Concrete Rectangular | 1100 | 1100 | 12100 | 27658.6 | 33.47 | 81876.22 | G300E | 2412528299.65 | 18929.59 | G300E | 0 | 0
2263 | Story6 | D16 | 32 MPa RC Column (110 cm x 110 cm) | Column | 32MPa | Concrete Rectangular | 1100 | 1100 | 12100 | 26893.1 | 32.54 | 79610.16 | G300E | 2360637472.41 | 18522.44 | G300E | 0 | 0
2264 | Story6 | D2 | 32 MPa RC Column (110 cm x 110 cm) | Column | 32MPa | Concrete Rectangular | 1100 | 1100 | 12100 | 27658.6 | 33.47 | 81876.22 | G300E | 2412170466.51 | 18926.78 | G300E | 0 | 0
2265 | Story6 | D3 | 32 MPa RC Column (110 cm x 110 cm) | Column | 32MPa | Concrete Rectangular | 1100 | 1100 | 12100 | 26893.1 | 32.54 | 79610.16 | G300E | 2376201107.01 | 18644.56 | G300E | 0 | 0
2266 | Story6 | D4 | 32 MPa RC Column (110 cm x 110 cm) | Column | 32MPa | Concrete Rectangular | 1100 | 1100 | 12100 | 26893.1 | 32.54 | 79610.16 | G300E | 2376130886.13 | 18644 | G300E | 0 | 0
2267 | Story6 | D5 | 32 MPa RC Column (110 cm x 110 cm) | Column | 32MPa | Concrete Rectangular | 1100 | 1100 | 12100 | 26893.1 | 32.54 | 79610.16 | G300E | 2361172346.29 | 18526.63 | G300E | 0 | 0
2268 | Story6 | D6 | 32 MPa RC Column (110 cm x 110 cm) | Column | 32MPa | Concrete Rectangular | 1100 | 1100 | 12100 | 27658.6 | 33.47 | 81876.22 | G300E | 2411992414.28 | 18925.39 | G300E | 0 | 0
2269 | Story6 | D7 | 32 MPa RC Column (110 cm x 110 cm) | Column | 32MPa | Concrete Rectangular | 1100 | 1100 | 12100 | 27658.6 | 33.47 | 81876.22 | G300E | 2425351518.07 | 19030.21 | G300E | 0 | 0
2270 | Story6 | D8 | 32 MPa RC Column (110 cm x 110 cm) | Column | 32MPa | Concrete Rectangular | 1100 | 1100 | 12100 | 27658.6 | 33.47 | 81876.22 | G300E | 2425341146.1 | 19030.13 | G300E | 0 | 0
2271 | Story6 | D9 | 32 MPa RC Column (110 cm x 110 cm) | Column | 32MPa | Concrete Rectangular | 1100 | 1100 | 12100 | 27658.6 | 33.47 | 81876.22 | G300E | 2425548585.6 | 19031.75 | G300E | 0 | 0
2272 | Story7 | C1 | 32 MPa RC Column (80 cm x 80 cm) | Column | 32MPa | Concrete Rectangular | 800 | 800 | 6400 | 3050 | 1.95 | 4775.54 | G300E | 69106900 | 542.24 | G300E | 0 | 0
2273 | Story7 | C10 | 32 MPa RC Column (80 cm x 80 cm) | Column | 32MPa | Concrete Rectangular | 800 | 800 | 6400 | 3050 | 1.95 | 4775.54 | G300E | 119948366.67 | 941.16 | G300E | 0 | 0
2274 | Story7 | C11 | 32 MPa RC Column (80 cm x 80 cm) | Column | 32MPa | Concrete Rectangular | 800 | 800 | 6400 | 3050 | 1.95 | 4775.54 | G300E | 137863050 | 1081.72 | G300E | 0 | 0
2275 | Story7 | C12 | 32 MPa RC Column (80 cm x 80 cm) | Column | 32MPa | Concrete Rectangular | 800 | 800 | 6400 | 3050 | 1.95 | 4775.54 | G300E | 135607066.67 | 1064.02 | G300E | 0 | 0
2276 | Story7 | C13 | 32 MPa RC Column (80 cm x 80 cm) | Column | 32MPa | Concrete Rectangular | 800 | 800 | 6400 | 3050 | 1.95 | 4775.54 | G300E | 135603000 | 1063.99 | G300E | 0 | 0
2277 | Story7 | C14 | 32 MPa RC Column (80 cm x 80 cm) | Column | 32MPa | Concrete Rectangular | 800 | 800 | 6400 | 3050 | 1.95 | 4775.54 | G300E | 137864066.67 | 1081.73 | G300E | 0 | 0
2278 | Story7 | C15 | 32 MPa RC Column (80 cm x 80 cm) | Column | 32MPa | Concrete Rectangular | 800 | 800 | 6400 | 3050 | 1.95 | 4775.54 | G300E | 119962600 | 941.27 | G300E | 0 | 0
2279 | Story7 | C16 | 32 MPa RC Column (80 cm x 80 cm) | Column | 32MPa | Concrete Rectangular | 800 | 800 | 6400 | 3050 | 1.95 | 4775.54 | G300E | 59642750 | 467.98 | G300E | 0 | 0
2280 | Story7 | C17 | 32 MPa RC Column (80 cm x 80 cm) | Column | 32MPa | Concrete Rectangular | 800 | 800 | 6400 | 3050 | 1.95 | 4775.54 | G300E | 59173050 | 464.29 | G300E | 0 | 0
2281 | Story7 | C18 | 32 MPa RC Column (80 cm x 80 cm) | Column | 32MPa | Concrete Rectangular | 800 | 800 | 6400 | 3050 | 1.95 | 4775.54 | G300E | 121973566.67 | 957.05 | G300E | 0 | 0
2282 | Story7 | C19 | 32 MPa RC Column (80 cm x 80 cm) | Column | 32MPa | Concrete Rectangular | 800 | 800 | 6400 | 3050 | 1.95 | 4775.54 | G300E | 120111033.33 | 942.44 | G300E | 0 | 0
2283 | Story7 | C2 | 32 MPa RC Column (80 cm x 80 cm) | Column | 32MPa | Concrete Rectangular | 800 | 800 | 6400 | 3050 | 1.95 | 4775.54 | G300E | 58474600 | 458.81 | G300E | 0 | 0
2284 | Story7 | C22 | 32 MPa RC Column (80 cm x 80 cm) | Column | 32MPa | Concrete Rectangular | 800 | 800 | 6400 | 3050 | 1.95 | 4775.54 | G300E | 120070366.67 | 942.12 | G300E | 0 | 0
2285 | Story7 | C23 | 32 MPa RC Column (80 cm x 80 cm) | Column | 32MPa | Concrete Rectangular | 800 | 800 | 6400 | 3050 | 1.95 | 4775.54 | G300E | 121950183.33 | 956.87 | G300E | 0 | 0
2286 | Story7 | C24 | 32 MPa RC Column (80 cm x 80 cm) | Column | 32MPa | Concrete Rectangular | 800 | 800 | 6400 | 3050 | 1.95 | 4775.54 | G300E | 59203550 | 464.53 | G300E | 0 | 0
2287 | Story7 | C25 | 32 MPa RC Column (80 cm x 80 cm) | Column | 32MPa | Concrete Rectangular | 800 | 800 | 6400 | 3050 | 1.95 | 4775.54 | G300E | 59191350 | 464.44 | G300E | 0 | 0
2288 | Story7 | C26 | 32 MPa RC Column (80 cm x 80 cm) | Column | 32MPa | Concrete Rectangular | 800 | 800 | 6400 | 3050 | 1.95 | 4775.54 | G300E | 121980683.33 | 957.11 | G300E | 0 | 0
2289 | Story7 | C27 | 32 MPa RC Column (80 cm x 80 cm) | Column | 32MPa | Concrete Rectangular | 800 | 800 | 6400 | 3050 | 1.95 | 4775.54 | G300E | 120113066.67 | 942.45 | G300E | 0 | 0
2290 | Story7 | C3 | 32 MPa RC Column (80 cm x 80 cm) | Column | 32MPa | Concrete Rectangular | 800 | 800 | 6400 | 3050 | 1.95 | 4775.54 | G300E | 59004283.33 | 462.97 | G300E | 0 | 0
2291 | Story7 | C30 | 32 MPa RC Column (80 cm x 80 cm) | Column | 32MPa | Concrete Rectangular | 800 | 800 | 6400 | 3050 | 1.95 | 4775.54 | G300E | 120224900 | 943.33 | G300E | 0 | 0
2292 | Story7 | C31 | 32 MPa RC Column (80 cm x 80 cm) | Column | 32MPa | Concrete Rectangular | 800 | 800 | 6400 | 3050 | 1.95 | 4775.54 | G300E | 121873933.33 | 956.27 | G300E | 0 | 0
2293 | Story7 | C32 | 32 MPa RC Column (80 cm x 80 cm) | Column | 32MPa | Concrete Rectangular | 800 | 800 | 6400 | 3050 | 1.95 | 4775.54 | G300E | 59171016.67 | 464.28 | G300E | 0 | 0
2294 | Story7 | C33 | 32 MPa RC Column (80 cm x 80 cm) | Column | 32MPa | Concrete Rectangular | 800 | 800 | 6400 | 3050 | 1.95 | 4775.54 | G300E | 59633600 | 467.91 | G300E | 0 | 0
2295 | Story7 | C34 | 32 MPa RC Column (80 cm x 80 cm) | Column | 32MPa | Concrete Rectangular | 800 | 800 | 6400 | 3050 | 1.95 | 4775.54 | G300E | 119960566.67 | 941.26 | G300E | 0 | 0
2296 | Story7 | C35 | 32 MPa RC Column (80 cm x 80 cm) | Column | 32MPa | Concrete Rectangular | 800 | 800 | 6400 | 3050 | 1.95 | 4775.54 | G300E | 137875250 | 1081.82 | G300E | 0 | 0
2297 | Story7 | C36 | 32 MPa RC Column (80 cm x 80 cm) | Column | 32MPa | Concrete Rectangular | 800 | 800 | 6400 | 3050 | 1.95 | 4775.54 | G300E | 135606050 | 1064.02 | G300E | 0 | 0
2298 | Story7 | C37 | 32 MPa RC Column (80 cm x 80 cm) | Column | 32MPa | Concrete Rectangular | 800 | 800 | 6400 | 3050 | 1.95 | 4775.54 | G300E | 135563350 | 1063.68 | G300E | 0 | 0
2299 | Story7 | C38 | 32 MPa RC Column (80 cm x 80 cm) | Column | 32MPa | Concrete Rectangular | 800 | 800 | 6400 | 3050 | 1.95 | 4775.54 | G300E | 137713600 | 1080.55 | G300E | 0 | 0
2300 | Story7 | C39 | 32 MPa RC Column (80 cm x 80 cm) | Column | 32MPa | Concrete Rectangular | 800 | 800 | 6400 | 3050 | 1.95 | 4775.54 | G300E | 119789766.67 | 939.91 | G300E | 0 | 0
2301 | Story7 | C4 | 32 MPa RC Column (80 cm x 80 cm) | Column | 32MPa | Concrete Rectangular | 800 | 800 | 6400 | 3050 | 1.95 | 4775.54 | G300E | 64821040 | 508.61 | G300E | 0 | 0
2302 | Story7 | C40 | 32 MPa RC Column (80 cm x 80 cm) | Column | 32MPa | Concrete Rectangular | 800 | 800 | 6400 | 3050 | 1.95 | 4775.54 | G300E | 59587850 | 467.55 | G300E | 0 | 0
2303 | Story7 | C41 | 32 MPa RC Column (80 cm x 80 cm) | Column | 32MPa | Concrete Rectangular | 800 | 800 | 6400 | 3050 | 1.95 | 4775.54 | G300E | 69086566.67 | 542.08 | G300E | 0 | 0
2304 | Story7 | C42 | 32 MPa RC Column (80 cm x 80 cm) | Column | 32MPa | Concrete Rectangular | 800 | 800 | 6400 | 3050 | 1.95 | 4775.54 | G300E | 58477650 | 458.84 | G300E | 0 | 0
2305 | Story7 | C43 | 32 MPa RC Column (80 cm x 80 cm) | Column | 32MPa | Concrete Rectangular | 800 | 800 | 6400 | 3050 | 1.95 | 4775.54 | G300E | 58965650 | 462.67 | G300E | 0 | 0
2306 | Story7 | C44 | 32 MPa RC Column (80 cm x 80 cm) | Column | 32MPa | Concrete Rectangular | 800 | 800 | 6400 | 3050 | 1.95 | 4775.54 | G300E | 64778950 | 508.28 | G300E | 0 | 0
2307 | Story7 | C45 | 32 MPa RC Column (80 cm x 80 cm) | Column | 32MPa | Concrete Rectangular | 800 | 800 | 6400 | 3050 | 1.95 | 4775.54 | G300E | 64789320 | 508.36 | G300E | 0 | 0
2308 | Story7 | C46 | 32 MPa RC Column (80 cm x 80 cm) | Column | 32MPa | Concrete Rectangular | 800 | 800 | 6400 | 3050 | 1.95 | 4775.54 | G300E | 58958533.33 | 462.61 | G300E | 0 | 0
2309 | Story7 | C47 | 32 MPa RC Column (80 cm x 80 cm) | Column | 32MPa | Concrete Rectangular | 800 | 800 | 6400 | 3050 | 1.95 | 4775.54 | G300E | 58430883.33 | 458.47 | G300E | 0 | 0
2310 | Story7 | C48 | 32 MPa RC Column (80 cm x 80 cm) | Column | 32MPa | Concrete Rectangular | 800 | 800 | 6400 | 3050 | 1.95 | 4775.54 | G300E | 69042850 | 541.74 | G300E | 0 | 0
2311 | Story7 | C5 | 32 MPa RC Column (80 cm x 80 cm) | Column | 32MPa | Concrete Rectangular | 800 | 800 | 6400 | 3050 | 1.95 | 4775.54 | G300E | 64813720 | 508.55 | G300E | 0 | 0
2312 | Story7 | C6 | 32 MPa RC Column (80 cm x 80 cm) | Column | 32MPa | Concrete Rectangular | 800 | 800 | 6400 | 3050 | 1.95 | 4775.54 | G300E | 58995133.33 | 462.9 | G300E | 0 | 0
2313 | Story7 | C7 | 32 MPa RC Column (80 cm x 80 cm) | Column | 32MPa | Concrete Rectangular | 800 | 800 | 6400 | 3050 | 1.95 | 4775.54 | G300E | 58501033.33 | 459.02 | G300E | 0 | 0
2314 | Story7 | C8 | 32 MPa RC Column (80 cm x 80 cm) | Column | 32MPa | Concrete Rectangular | 800 | 800 | 6400 | 3050 | 1.95 | 4775.54 | G300E | 69118083.33 | 542.33 | G300E | 0 | 0
2315 | Story7 | C9 | 32 MPa RC Column (80 cm x 80 cm) | Column | 32MPa | Concrete Rectangular | 800 | 800 | 6400 | 3050 | 1.95 | 4775.54 | G300E | 59656983.33 | 468.09 | G300E | 0 | 0
2316 | Story8 | C1 | 32 MPa RC Column (80 cm x 80 cm) | Column | 32MPa | Concrete Rectangular | 800 | 800 | 6400 | 3050 | 1.95 | 4775.54 | G300E | 66907850 | 524.98 | G300E | 0 | 0
2317 | Story8 | C10 | 32 MPa RC Column (80 cm x 80 cm) | Column | 32MPa | Concrete Rectangular | 800 | 800 | 6400 | 3050 | 1.95 | 4775.54 | G300E | 111311783.33 | 873.39 | G300E | 0 | 0
2318 | Story8 | C11 | 32 MPa RC Column (80 cm x 80 cm) | Column | 32MPa | Concrete Rectangular | 800 | 800 | 6400 | 3050 | 1.95 | 4775.54 | G300E | 128217933.33 | 1006.05 | G300E | 0 | 0
2319 | Story8 | C12 | 32 MPa RC Column (80 cm x 80 cm) | Column | 32MPa | Concrete Rectangular | 800 | 800 | 6400 | 3050 | 1.95 | 4775.54 | G300E | 125985333.33 | 988.53 | G300E | 0 | 0
2320 | Story8 | C13 | 32 MPa RC Column (80 cm x 80 cm) | Column | 32MPa | Concrete Rectangular | 800 | 800 | 6400 | 3050 | 1.95 | 4775.54 | G300E | 125981266.67 | 988.5 | G300E | 0 | 0
2321 | Story8 | C14 | 32 MPa RC Column (80 cm x 80 cm) | Column | 32MPa | Concrete Rectangular | 800 | 800 | 6400 | 3050 | 1.95 | 4775.54 | G300E | 128218950 | 1006.05 | G300E | 0 | 0
2322 | Story8 | C15 | 32 MPa RC Column (80 cm x 80 cm) | Column | 32MPa | Concrete Rectangular | 800 | 800 | 6400 | 3050 | 1.95 | 4775.54 | G300E | 111323983.33 | 873.49 | G300E | 0 | 0
2323 | Story8 | C16 | 32 MPa RC Column (80 cm x 80 cm) | Column | 32MPa | Concrete Rectangular | 800 | 800 | 6400 | 3050 | 1.95 | 4775.54 | G300E | 54068366.67 | 424.24 | G300E | 0 | 0
2324 | Story8 | C17 | 32 MPa RC Column (80 cm x 80 cm) | Column | 32MPa | Concrete Rectangular | 800 | 800 | 6400 | 3050 | 1.95 | 4775.54 | G300E | 67379583.33 | 528.69 | G300E | 0 | 0
2325 | Story8 | C18 | 32 MPa RC Column (80 cm x 80 cm) | Column | 32MPa | Concrete Rectangular | 800 | 800 | 6400 | 3050 | 1.95 | 4775.54 | G300E | 112838816.67 | 885.38 | G300E | 0 | 0
2326 | Story8 | C19 | 32 MPa RC Column (80 cm x 80 cm) | Column | 32MPa | Concrete Rectangular | 800 | 800 | 6400 | 3050 | 1.95 | 4775.54 | G300E | 111522233.33 | 875.04 | G300E | 0 | 0
2327 | Story8 | C2 | 32 MPa RC Column (80 cm x 80 cm) | Column | 32MPa | Concrete Rectangular | 800 | 800 | 6400 | 3050 | 1.95 | 4775.54 | G300E | 59245640 | 464.86 | G300E | 0 | 0
2328 | Story8 | C22 | 32 MPa RC Column (80 cm x 80 cm) | Column | 32MPa | Concrete Rectangular | 800 | 800 | 6400 | 3050 | 1.95 | 4775.54 | G300E | 111491733.33 | 874.81 | G300E | 0 | 0
2329 | Story8 | C23 | 32 MPa RC Column (80 cm x 80 cm) | Column | 32MPa | Concrete Rectangular | 800 | 800 | 6400 | 3050 | 1.95 | 4775.54 | G300E | 112819500 | 885.22 | G300E | 0 | 0
2330 | Story8 | C24 | 32 MPa RC Column (80 cm x 80 cm) | Column | 32MPa | Concrete Rectangular | 800 | 800 | 6400 | 3050 | 1.95 | 4775.54 | G300E | 67392800 | 528.79 | G300E | 0 | 0
2331 | Story8 | C25 | 32 MPa RC Column (80 cm x 80 cm) | Column | 32MPa | Concrete Rectangular | 800 | 800 | 6400 | 3050 | 1.95 | 4775.54 | G300E | 67390766.67 | 528.77 | G300E | 0 | 0
2332 | Story8 | C26 | 32 MPa RC Column (80 cm x 80 cm) | Column | 32MPa | Concrete Rectangular | 800 | 800 | 6400 | 3050 | 1.95 | 4775.54 | G300E | 112844916.67 | 885.42 | G300E | 0 | 0
2333 | Story8 | C27 | 32 MPa RC Column (80 cm x 80 cm) | Column | 32MPa | Concrete Rectangular | 800 | 800 | 6400 | 3050 | 1.95 | 4775.54 | G300E | 111525283.33 | 875.07 | G300E | 0 | 0
2334 | Story8 | C3 | 32 MPa RC Column (80 cm x 80 cm) | Column | 32MPa | Concrete Rectangular | 800 | 800 | 6400 | 3050 | 1.95 | 4775.54 | G300E | 53366866.67 | 418.74 | G300E | 0 | 0
2335 | Story8 | C30 | 32 MPa RC Column (80 cm x 80 cm) | Column | 32MPa | Concrete Rectangular | 800 | 800 | 6400 | 3050 | 1.95 | 4775.54 | G300E | 111609666.67 | 875.73 | G300E | 0 | 0
2336 | Story8 | C31 | 32 MPa RC Column (80 cm x 80 cm) | Column | 32MPa | Concrete Rectangular | 800 | 800 | 6400 | 3050 | 1.95 | 4775.54 | G300E | 112759516.67 | 884.75 | G300E | 0 | 0
2337 | Story8 | C32 | 32 MPa RC Column (80 cm x 80 cm) | Column | 32MPa | Concrete Rectangular | 800 | 800 | 6400 | 3050 | 1.95 | 4775.54 | G300E | 67354166.67 | 528.49 | G300E | 0 | 0
2338 | Story8 | C33 | 32 MPa RC Column (80 cm x 80 cm) | Column | 32MPa | Concrete Rectangular | 800 | 800 | 6400 | 3050 | 1.95 | 4775.54 | G300E | 54060233.33 | 424.18 | G300E | 0 | 0
2339 | Story8 | C34 | 32 MPa RC Column (80 cm x 80 cm) | Column | 32MPa | Concrete Rectangular | 800 | 800 | 6400 | 3050 | 1.95 | 4775.54 | G300E | 111322966.67 | 873.48 | G300E | 0 | 0
2340 | Story8 | C35 | 32 MPa RC Column (80 cm x 80 cm) | Column | 32MPa | Concrete Rectangular | 800 | 800 | 6400 | 3050 | 1.95 | 4775.54 | G300E | 128231150 | 1006.15 | G300E | 0 | 0
2341 | Story8 | C36 | 32 MPa RC Column (80 cm x 80 cm) | Column | 32MPa | Concrete Rectangular | 800 | 800 | 6400 | 3050 | 1.95 | 4775.54 | G300E | 125984316.67 | 988.52 | G300E | 0 | 0
2342 | Story8 | C37 | 32 MPa RC Column (80 cm x 80 cm) | Column | 32MPa | Concrete Rectangular | 800 | 800 | 6400 | 3050 | 1.95 | 4775.54 | G300E | 125940600 | 988.18 | G300E | 0 | 0
2343 | Story8 | C38 | 32 MPa RC Column (80 cm x 80 cm) | Column | 32MPa | Concrete Rectangular | 800 | 800 | 6400 | 3050 | 1.95 | 4775.54 | G300E | 128069500 | 1004.88 | G300E | 0 | 0
2344 | Story8 | C39 | 32 MPa RC Column (80 cm x 80 cm) | Column | 32MPa | Concrete Rectangular | 800 | 800 | 6400 | 3050 | 1.95 | 4775.54 | G300E | 111196900 | 872.49 | G300E | 0 | 0
2345 | Story8 | C4 | 32 MPa RC Column (80 cm x 80 cm) | Column | 32MPa | Concrete Rectangular | 800 | 800 | 6400 | 3050 | 1.95 | 4775.54 | G300E | 66178900 | 519.26 | G300E | 0 | 0
2346 | Story8 | C40 | 32 MPa RC Column (80 cm x 80 cm) | Column | 32MPa | Concrete Rectangular | 800 | 800 | 6400 | 3050 | 1.95 | 4775.54 | G300E | 53978900 | 423.54 | G300E | 0 | 0
2347 | Story8 | C41 | 32 MPa RC Column (80 cm x 80 cm) | Column | 32MPa | Concrete Rectangular | 800 | 800 | 6400 | 3050 | 1.95 | 4775.54 | G300E | 66886500 | 524.82 | G300E | 0 | 0
2348 | Story8 | C42 | 32 MPa RC Column (80 cm x 80 cm) | Column | 32MPa | Concrete Rectangular | 800 | 800 | 6400 | 3050 | 1.95 | 4775.54 | G300E | 59246250 | 464.87 | G300E | 0 | 0
2349 | Story8 | C43 | 32 MPa RC Column (80 cm x 80 cm) | Column | 32MPa | Concrete Rectangular | 800 | 800 | 6400 | 3050 | 1.95 | 4775.54 | G300E | 53332300 | 418.47 | G300E | 0 | 0
2350 | Story8 | C44 | 32 MPa RC Column (80 cm x 80 cm) | Column | 32MPa | Concrete Rectangular | 800 | 800 | 6400 | 3050 | 1.95 | 4775.54 | G300E | 66137216.67 | 518.94 | G300E | 0 | 0
2351 | Story8 | C45 | 32 MPa RC Column (80 cm x 80 cm) | Column | 32MPa | Concrete Rectangular | 800 | 800 | 6400 | 3050 | 1.95 | 4775.54 | G300E | 66144333.33 | 518.99 | G300E | 0 | 0
2352 | Story8 | C46 | 32 MPa RC Column (80 cm x 80 cm) | Column | 32MPa | Concrete Rectangular | 800 | 800 | 6400 | 3050 | 1.95 | 4775.54 | G300E | 53327216.67 | 418.43 | G300E | 0 | 0
2353 | Story8 | C47 | 32 MPa RC Column (80 cm x 80 cm) | Column | 32MPa | Concrete Rectangular | 800 | 800 | 6400 | 3050 | 1.95 | 4775.54 | G300E | 59192570 | 464.45 | G300E | 0 | 0
2354 | Story8 | C48 | 32 MPa RC Column (80 cm x 80 cm) | Column | 32MPa | Concrete Rectangular | 800 | 800 | 6400 | 3050 | 1.95 | 4775.54 | G300E | 66858033.33 | 524.59 | G300E | 0 | 0
2355 | Story8 | C5 | 32 MPa RC Column (80 cm x 80 cm) | Column | 32MPa | Concrete Rectangular | 800 | 800 | 6400 | 3050 | 1.95 | 4775.54 | G300E | 66171783.33 | 519.21 | G300E | 0 | 0
2356 | Story8 | C6 | 32 MPa RC Column (80 cm x 80 cm) | Column | 32MPa | Concrete Rectangular | 800 | 800 | 6400 | 3050 | 1.95 | 4775.54 | G300E | 53357716.67 | 418.66 | G300E | 0 | 0
2357 | Story8 | C7 | 32 MPa RC Column (80 cm x 80 cm) | Column | 32MPa | Concrete Rectangular | 800 | 800 | 6400 | 3050 | 1.95 | 4775.54 | G300E | 59274310 | 465.09 | G300E | 0 | 0
2358 | Story8 | C8 | 32 MPa RC Column (80 cm x 80 cm) | Column | 32MPa | Concrete Rectangular | 800 | 800 | 6400 | 3050 | 1.95 | 4775.54 | G300E | 66919033.33 | 525.07 | G300E | 0 | 0
2359 | Story8 | C9 | 32 MPa RC Column (80 cm x 80 cm) | Column | 32MPa | Concrete Rectangular | 800 | 800 | 6400 | 3050 | 1.95 | 4775.54 | G300E | 54080566.67 | 424.34 | G300E | 0 | 0
2360 | Story9 | C1 | 32 MPa RC Column (77.5 cm x 77.5 cm) | Column | 32MPa | Concrete Rectangular | 775 | 775 | 6006.3 | 3075 | 1.85 | 4518.46 | G300E | 75572225 | 592.97 | G300E | 0 | 0
2361 | Story9 | C10 | 32 MPa RC Column (77.5 cm x 77.5 cm) | Column | 32MPa | Concrete Rectangular | 775 | 775 | 6006.3 | 3075 | 1.85 | 4518.46 | G300E | 115375025 | 905.28 | G300E | 0 | 0
2362 | Story9 | C11 | 32 MPa RC Column (77.5 cm x 77.5 cm) | Column | 32MPa | Concrete Rectangular | 775 | 775 | 6006.3 | 3075 | 1.85 | 4518.46 | G300E | 132334675 | 1038.35 | G300E | 0 | 0
2363 | Story9 | C12 | 32 MPa RC Column (77.5 cm x 77.5 cm) | Column | 32MPa | Concrete Rectangular | 775 | 775 | 6006.3 | 3075 | 1.85 | 4518.46 | G300E | 130181150 | 1021.45 | G300E | 0 | 0
2364 | Story9 | C13 | 32 MPa RC Column (77.5 cm x 77.5 cm) | Column | 32MPa | Concrete Rectangular | 775 | 775 | 6006.3 | 3075 | 1.85 | 4518.46 | G300E | 130177050 | 1021.42 | G300E | 0 | 0
2365 | Story9 | C14 | 32 MPa RC Column (77.5 cm x 77.5 cm) | Column | 32MPa | Concrete Rectangular | 775 | 775 | 6006.3 | 3075 | 1.85 | 4518.46 | G300E | 132335700 | 1038.36 | G300E | 0 | 0
2366 | Story9 | C15 | 32 MPa RC Column (77.5 cm x 77.5 cm) | Column | 32MPa | Concrete Rectangular | 775 | 775 | 6006.3 | 3075 | 1.85 | 4518.46 | G300E | 115390400 | 905.4 | G300E | 0 | 0
2367 | Story9 | C16 | 32 MPa RC Column (77.5 cm x 77.5 cm) | Column | 32MPa | Concrete Rectangular | 775 | 775 | 6006.3 | 3075 | 1.85 | 4518.46 | G300E | 64635475 | 507.15 | G300E | 0 | 0
2368 | Story9 | C17 | 32 MPa RC Column (77.5 cm x 77.5 cm) | Column | 32MPa | Concrete Rectangular | 775 | 775 | 6006.3 | 3075 | 1.85 | 4518.46 | G300E | 74200775 | 582.21 | G300E | 0 | 0
2369 | Story9 | C18 | 32 MPa RC Column (77.5 cm x 77.5 cm) | Column | 32MPa | Concrete Rectangular | 775 | 775 | 6006.3 | 3075 | 1.85 | 4518.46 | G300E | 117094975 | 918.77 | G300E | 0 | 0
2370 | Story9 | C19 | 32 MPa RC Column (77.5 cm x 77.5 cm) | Column | 32MPa | Concrete Rectangular | 775 | 775 | 6006.3 | 3075 | 1.85 | 4518.46 | G300E | 115487775 | 906.16 | G300E | 0 | 0
2371 | Story9 | C2 | 32 MPa RC Column (77.5 cm x 77.5 cm) | Column | 32MPa | Concrete Rectangular | 775 | 775 | 6006.3 | 3075 | 1.85 | 4518.46 | G300E | 66511225 | 521.87 | G300E | 0 | 0
2372 | Story9 | C22 | 32 MPa RC Column (77.5 cm x 77.5 cm) | Column | 32MPa | Concrete Rectangular | 775 | 775 | 6006.3 | 3075 | 1.85 | 4518.46 | G300E | 115457025 | 905.92 | G300E | 0 | 0
2373 | Story9 | C23 | 32 MPa RC Column (77.5 cm x 77.5 cm) | Column | 32MPa | Concrete Rectangular | 775 | 775 | 6006.3 | 3075 | 1.85 | 4518.46 | G300E | 117073450 | 918.6 | G300E | 0 | 0
2374 | Story9 | C24 | 32 MPa RC Column (77.5 cm x 77.5 cm) | Column | 32MPa | Concrete Rectangular | 775 | 775 | 6006.3 | 3075 | 1.85 | 4518.46 | G300E | 74213075 | 582.3 | G300E | 0 | 0
2375 | Story9 | C25 | 32 MPa RC Column (77.5 cm x 77.5 cm) | Column | 32MPa | Concrete Rectangular | 775 | 775 | 6006.3 | 3075 | 1.85 | 4518.46 | G300E | 74210000 | 582.28 | G300E | 0 | 0
2376 | Story9 | C26 | 32 MPa RC Column (77.5 cm x 77.5 cm) | Column | 32MPa | Concrete Rectangular | 775 | 775 | 6006.3 | 3075 | 1.85 | 4518.46 | G300E | 117103175 | 918.83 | G300E | 0 | 0
2377 | Story9 | C27 | 32 MPa RC Column (77.5 cm x 77.5 cm) | Column | 32MPa | Concrete Rectangular | 775 | 775 | 6006.3 | 3075 | 1.85 | 4518.46 | G300E | 115487775 | 906.16 | G300E | 0 | 0
2378 | Story9 | C3 | 32 MPa RC Column (77.5 cm x 77.5 cm) | Column | 32MPa | Concrete Rectangular | 775 | 775 | 6006.3 | 3075 | 1.85 | 4518.46 | G300E | 61085314.29 | 479.3 | G300E | 0 | 0
2379 | Story9 | C30 | 32 MPa RC Column (77.5 cm x 77.5 cm) | Column | 32MPa | Concrete Rectangular | 775 | 775 | 6006.3 | 3075 | 1.85 | 4518.46 | G300E | 115579000 | 906.88 | G300E | 0 | 0
2380 | Story9 | C31 | 32 MPa RC Column (77.5 cm x 77.5 cm) | Column | 32MPa | Concrete Rectangular | 775 | 775 | 6006.3 | 3075 | 1.85 | 4518.46 | G300E | 117015025 | 918.14 | G300E | 0 | 0
2381 | Story9 | C32 | 32 MPa RC Column (77.5 cm x 77.5 cm) | Column | 32MPa | Concrete Rectangular | 775 | 775 | 6006.3 | 3075 | 1.85 | 4518.46 | G300E | 74185400 | 582.09 | G300E | 0 | 0
2382 | Story9 | C33 | 32 MPa RC Column (77.5 cm x 77.5 cm) | Column | 32MPa | Concrete Rectangular | 775 | 775 | 6006.3 | 3075 | 1.85 | 4518.46 | G300E | 64621125 | 507.04 | G300E | 0 | 0
2383 | Story9 | C34 | 32 MPa RC Column (77.5 cm x 77.5 cm) | Column | 32MPa | Concrete Rectangular | 775 | 775 | 6006.3 | 3075 | 1.85 | 4518.46 | G300E | 115389375 | 905.39 | G300E | 0 | 0
2384 | Story9 | C35 | 32 MPa RC Column (77.5 cm x 77.5 cm) | Column | 32MPa | Concrete Rectangular | 775 | 775 | 6006.3 | 3075 | 1.85 | 4518.46 | G300E | 132346975 | 1038.44 | G300E | 0 | 0
2385 | Story9 | C36 | 32 MPa RC Column (77.5 cm x 77.5 cm) | Column | 32MPa | Concrete Rectangular | 775 | 775 | 6006.3 | 3075 | 1.85 | 4518.46 | G300E | 130180125 | 1021.44 | G300E | 0 | 0
2386 | Story9 | C37 | 32 MPa RC Column (77.5 cm x 77.5 cm) | Column | 32MPa | Concrete Rectangular | 775 | 775 | 6006.3 | 3075 | 1.85 | 4518.46 | G300E | 130140150 | 1021.13 | G300E | 0 | 0
2387 | Story9 | C38 | 32 MPa RC Column (77.5 cm x 77.5 cm) | Column | 32MPa | Concrete Rectangular | 775 | 775 | 6006.3 | 3075 | 1.85 | 4518.46 | G300E | 132205525 | 1037.33 | G300E | 0 | 0
2388 | Story9 | C39 | 32 MPa RC Column (77.5 cm x 77.5 cm) | Column | 32MPa | Concrete Rectangular | 775 | 775 | 6006.3 | 3075 | 1.85 | 4518.46 | G300E | 115235625 | 904.18 | G300E | 0 | 0
2389 | Story9 | C4 | 32 MPa RC Column (77.5 cm x 77.5 cm) | Column | 32MPa | Concrete Rectangular | 775 | 775 | 6006.3 | 3075 | 1.85 | 4518.46 | G300E | 72971800 | 572.56 | G300E | 0 | 0
2390 | Story9 | C40 | 32 MPa RC Column (77.5 cm x 77.5 cm) | Column | 32MPa | Concrete Rectangular | 775 | 775 | 6006.3 | 3075 | 1.85 | 4518.46 | G300E | 64608825 | 506.94 | G300E | 0 | 0
2391 | Story9 | C41 | 32 MPa RC Column (77.5 cm x 77.5 cm) | Column | 32MPa | Concrete Rectangular | 775 | 775 | 6006.3 | 3075 | 1.85 | 4518.46 | G300E | 75553775 | 592.82 | G300E | 0 | 0
2392 | Story9 | C42 | 32 MPa RC Column (77.5 cm x 77.5 cm) | Column | 32MPa | Concrete Rectangular | 775 | 775 | 6006.3 | 3075 | 1.85 | 4518.46 | G300E | 66512250 | 521.88 | G300E | 0 | 0
2393 | Story9 | C43 | 32 MPa RC Column (77.5 cm x 77.5 cm) | Column | 32MPa | Concrete Rectangular | 775 | 775 | 6006.3 | 3075 | 1.85 | 4518.46 | G300E | 61053685.71 | 479.05 | G300E | 0 | 0
2394 | Story9 | C44 | 32 MPa RC Column (77.5 cm x 77.5 cm) | Column | 32MPa | Concrete Rectangular | 775 | 775 | 6006.3 | 3075 | 1.85 | 4518.46 | G300E | 72932850 | 572.26 | G300E | 0 | 0
2395 | Story9 | C45 | 32 MPa RC Column (77.5 cm x 77.5 cm) | Column | 32MPa | Concrete Rectangular | 775 | 775 | 6006.3 | 3075 | 1.85 | 4518.46 | G300E | 72939000 | 572.31 | G300E | 0 | 0
2396 | Story9 | C46 | 32 MPa RC Column (77.5 cm x 77.5 cm) | Column | 32MPa | Concrete Rectangular | 775 | 775 | 6006.3 | 3075 | 1.85 | 4518.46 | G300E | 61040946.43 | 478.95 | G300E | 0 | 0
2397 | Story9 | C47 | 32 MPa RC Column (77.5 cm x 77.5 cm) | Column | 32MPa | Concrete Rectangular | 775 | 775 | 6006.3 | 3075 | 1.85 | 4518.46 | G300E | 66462025 | 521.49 | G300E | 0 | 0
2398 | Story9 | C48 | 32 MPa RC Column (77.5 cm x 77.5 cm) | Column | 32MPa | Concrete Rectangular | 775 | 775 | 6006.3 | 3075 | 1.85 | 4518.46 | G300E | 75534300 | 592.67 | G300E | 0 | 0
2399 | Story9 | C5 | 32 MPa RC Column (77.5 cm x 77.5 cm) | Column | 32MPa | Concrete Rectangular | 775 | 775 | 6006.3 | 3075 | 1.85 | 4518.46 | G300E | 72963600 | 572.5 | G300E | 0 | 0
2400 | Story9 | C6 | 32 MPa RC Column (77.5 cm x 77.5 cm) | Column | 32MPa | Concrete Rectangular | 775 | 775 | 6006.3 | 3075 | 1.85 | 4518.46 | G300E | 61083557.14 | 479.28 | G300E | 0 | 0
2401 | Story9 | C7 | 32 MPa RC Column (77.5 cm x 77.5 cm) | Column | 32MPa | Concrete Rectangular | 775 | 775 | 6006.3 | 3075 | 1.85 | 4518.46 | G300E | 66539925 | 522.1 | G300E | 0 | 0
2402 | Story9 | C8 | 32 MPa RC Column (77.5 cm x 77.5 cm) | Column | 32MPa | Concrete Rectangular | 775 | 775 | 6006.3 | 3075 | 1.85 | 4518.46 | G300E | 75583500 | 593.06 | G300E | 0 | 0
2403 | Story9 | C9 | 32 MPa RC Column (77.5 cm x 77.5 cm) | Column | 32MPa | Concrete Rectangular | 775 | 775 | 6006.3 | 3075 | 1.85 | 4518.46 | G300E | 64636500 | 507.16 | G300E | 0 | 0

## Walls
| Story | Label | Section | Structural_Element_Type | Material | Width_(mm) | Depth_(mm) | Area_(cm^2) | Length_(mm) | Volume_(m^3) | Mass_(kg) | Long._Rebar_Material | Long._Rebar_Volume_(mm^3) | Long._Rebar_Mass_(kg) | Tran._Rebar_Material | Tran._Rebar_Volume_(mm^3) | Tran._Rebar_Mass_(kg)
0 | Story1 | P1 | RC Wall - 250 mm | Wall | 32MPa | 4800 | 250 | 12000 | 3500 | 4.2 | 10275.23 | G300E | 134400000 | 1054.55 | G300E | 10500000 | 82.39
1 | Story1 | P2 | RC Wall - 250 mm | Wall | 32MPa | 4800 | 250 | 12000 | 3500 | 4.2 | 10275.23 | G300E | 134400000 | 1054.55 | G300E | 10500000 | 82.39
2 | Story1 | P3 | RC Wall - 250 mm | Wall | 32MPa | 7200 | 250 | 18000 | 3500 | 6.3 | 15412.84 | G300E | 201600000 | 1581.83 | G300E | 15750000 | 123.58
3 | Story1 | P4 | RC Wall - 250 mm | Wall | 32MPa | 7200 | 250 | 18000 | 3500 | 6.3 | 15412.84 | G300E | 201600000 | 1581.83 | G300E | 15750000 | 123.58
4 | Story10 | P1 | RC Wall - 200 mm | Wall | 32MPa | 4800 | 200 | 9600 | 3500 | 3.36 | 8220.18 | G300E | 142128000 | 1115.19 | G300E | 8400000 | 65.91
5 | Story10 | P2 | RC Wall - 200 mm | Wall | 32MPa | 4800 | 200 | 9600 | 3500 | 3.36 | 8220.18 | G300E | 142128000 | 1115.19 | G300E | 8400000 | 65.91
6 | Story10 | P3 | RC Wall - 200 mm | Wall | 32MPa | 7200 | 200 | 14400 | 3500 | 5.04 | 12330.28 | G300E | 213696000 | 1676.74 | G300E | 12600000 | 98.86
7 | Story10 | P4 | RC Wall - 200 mm | Wall | 32MPa | 7200 | 200 | 14400 | 3500 | 5.04 | 12330.28 | G300E | 213696000 | 1676.74 | G300E | 12600000 | 98.86
8 | Story11 | P1 | RC Wall - 200 mm | Wall | 32MPa | 4800 | 200 | 9600 | 3500 | 3.36 | 8220.18 | G300E | 134400000 | 1054.55 | G300E | 8400000 | 65.91
9 | Story11 | P2 | RC Wall - 200 mm | Wall | 32MPa | 4800 | 200 | 9600 | 3500 | 3.36 | 8220.18 | G300E | 134400000 | 1054.55 | G300E | 8400000 | 65.91
10 | Story11 | P3 | RC Wall - 200 mm | Wall | 32MPa | 7200 | 200 | 14400 | 3500 | 5.04 | 12330.28 | G300E | 202104000 | 1585.78 | G300E | 12600000 | 98.86
11 | Story11 | P4 | RC Wall - 200 mm | Wall | 32MPa | 7200 | 200 | 14400 | 3500 | 5.04 | 12330.28 | G300E | 202104000 | 1585.78 | G300E | 12600000 | 98.86
12 | Story12 | P1 | RC Wall - 200 mm | Wall | 32MPa | 4800 | 200 | 9600 | 3500 | 3.36 | 8220.18 | G300E | 126000000 | 988.64 | G300E | 8400000 | 65.91
13 | Story12 | P2 | RC Wall - 200 mm | Wall | 32MPa | 4800 | 200 | 9600 | 3500 | 3.36 | 8220.18 | G300E | 126000000 | 988.64 | G300E | 8400000 | 65.91
14 | Story12 | P3 | RC Wall - 200 mm | Wall | 32MPa | 7200 | 200 | 14400 | 3500 | 5.04 | 12330.28 | G300E | 189756000 | 1488.9 | G300E | 12600000 | 98.86
15 | Story12 | P4 | RC Wall - 200 mm | Wall | 32MPa | 7200 | 200 | 14400 | 3500 | 5.04 | 12330.28 | G300E | 189756000 | 1488.9 | G300E | 12600000 | 98.86
16 | Story13 | P1 | RC Wall - 200 mm | Wall | 32MPa | 4800 | 200 | 9600 | 3500 | 3.36 | 8220.18 | G300E | 117432000 | 921.42 | G300E | 8400000 | 65.91
17 | Story13 | P2 | RC Wall - 200 mm | Wall | 32MPa | 4800 | 200 | 9600 | 3500 | 3.36 | 8220.18 | G300E | 117432000 | 921.42 | G300E | 8400000 | 65.91
18 | Story13 | P3 | RC Wall - 200 mm | Wall | 32MPa | 7200 | 200 | 14400 | 3500 | 5.04 | 12330.28 | G300E | 176904000 | 1388.05 | G300E | 12600000 | 98.86
19 | Story13 | P4 | RC Wall - 200 mm | Wall | 32MPa | 7200 | 200 | 14400 | 3500 | 5.04 | 12330.28 | G300E | 176904000 | 1388.05 | G300E | 12600000 | 98.86
20 | Story14 | P1 | RC Wall - 200 mm | Wall | 32MPa | 4800 | 200 | 9600 | 3500 | 3.36 | 8220.18 | G300E | 108360000 | 850.23 | G300E | 8400000 | 65.91
21 | Story14 | P2 | RC Wall - 200 mm | Wall | 32MPa | 4800 | 200 | 9600 | 3500 | 3.36 | 8220.18 | G300E | 108360000 | 850.23 | G300E | 8400000 | 65.91
22 | Story14 | P3 | RC Wall - 200 mm | Wall | 32MPa | 7200 | 200 | 14400 | 3500 | 5.04 | 12330.28 | G300E | 163044000 | 1279.3 | G300E | 12600000 | 98.86
23 | Story14 | P4 | RC Wall - 200 mm | Wall | 32MPa | 7200 | 200 | 14400 | 3500 | 5.04 | 12330.28 | G300E | 163044000 | 1279.3 | G300E | 12600000 | 98.86
24 | Story15 | P1 | RC Wall - 200 mm | Wall | 32MPa | 4800 | 200 | 9600 | 3500 | 3.36 | 8220.18 | G300E | 99456000 | 780.37 | G300E | 8400000 | 65.91
25 | Story15 | P2 | RC Wall - 200 mm | Wall | 32MPa | 4800 | 200 | 9600 | 3500 | 3.36 | 8220.18 | G300E | 99288000 | 779.05 | G300E | 8400000 | 65.91
26 | Story15 | P3 | RC Wall - 200 mm | Wall | 32MPa | 7200 | 200 | 14400 | 3500 | 5.04 | 12330.28 | G300E | 149940000 | 1176.48 | G300E | 12600000 | 98.86
27 | Story15 | P4 | RC Wall - 200 mm | Wall | 32MPa | 7200 | 200 | 14400 | 3500 | 5.04 | 12330.28 | G300E | 149940000 | 1176.48 | G300E | 12600000 | 98.86
28 | Story16 | P1 | RC Wall - 200 mm | Wall | 32MPa | 4800 | 200 | 9600 | 3500 | 3.36 | 8220.18 | G300E | 90216000 | 707.87 | G300E | 8400000 | 65.91
29 | Story16 | P2 | RC Wall - 200 mm | Wall | 32MPa | 4800 | 200 | 9600 | 3500 | 3.36 | 8220.18 | G300E | 90216000 | 707.87 | G300E | 8400000 | 65.91
30 | Story16 | P3 | RC Wall - 200 mm | Wall | 32MPa | 7200 | 200 | 14400 | 3500 | 5.04 | 12330.28 | G300E | 136332000 | 1069.71 | G300E | 12600000 | 98.86
31 | Story16 | P4 | RC Wall - 200 mm | Wall | 32MPa | 7200 | 200 | 14400 | 3500 | 5.04 | 12330.28 | G300E | 136080000 | 1067.73 | G300E | 12600000 | 98.86
32 | Story17 | P1 | RC Wall - 200 mm | Wall | 32MPa | 4800 | 200 | 9600 | 3500 | 3.36 | 8220.18 | G300E | 80976000 | 635.37 | G300E | 8400000 | 65.91
33 | Story17 | P2 | RC Wall - 200 mm | Wall | 32MPa | 4800 | 200 | 9600 | 3500 | 3.36 | 8220.18 | G300E | 80976000 | 635.37 | G300E | 8400000 | 65.91
34 | Story17 | P3 | RC Wall - 200 mm | Wall | 32MPa | 7200 | 200 | 14400 | 3500 | 5.04 | 12330.28 | G300E | 122472000 | 960.96 | G300E | 12600000 | 98.86
35 | Story17 | P4 | RC Wall - 200 mm | Wall | 32MPa | 7200 | 200 | 14400 | 3500 | 5.04 | 12330.28 | G300E | 122472000 | 960.96 | G300E | 12600000 | 98.86
36 | Story18 | P1 | RC Wall - 200 mm | Wall | 32MPa | 4800 | 200 | 9600 | 3500 | 3.36 | 8220.18 | G300E | 71400000 | 560.23 | G300E | 8400000 | 65.91
37 | Story18 | P2 | RC Wall - 200 mm | Wall | 32MPa | 4800 | 200 | 9600 | 3500 | 3.36 | 8220.18 | G300E | 71400000 | 560.23 | G300E | 8400000 | 65.91
38 | Story18 | P3 | RC Wall - 200 mm | Wall | 32MPa | 7200 | 200 | 14400 | 3500 | 5.04 | 12330.28 | G300E | 108108000 | 848.26 | G300E | 12600000 | 98.86
39 | Story18 | P4 | RC Wall - 200 mm | Wall | 32MPa | 7200 | 200 | 14400 | 3500 | 5.04 | 12330.28 | G300E | 108108000 | 848.26 | G300E | 12600000 | 98.86
40 | Story19 | P1 | RC Wall - 200 mm | Wall | 32MPa | 4800 | 200 | 9600 | 3500 | 3.36 | 8220.18 | G300E | 61152000 | 479.82 | G300E | 8400000 | 65.91
41 | Story19 | P2 | RC Wall - 200 mm | Wall | 32MPa | 4800 | 200 | 9600 | 3500 | 3.36 | 8220.18 | G300E | 61152000 | 479.82 | G300E | 8400000 | 65.91
42 | Story19 | P3 | RC Wall - 200 mm | Wall | 32MPa | 7200 | 200 | 14400 | 3500 | 5.04 | 12330.28 | G300E | 92988000 | 729.62 | G300E | 12600000 | 98.86
43 | Story19 | P4 | RC Wall - 200 mm | Wall | 32MPa | 7200 | 200 | 14400 | 3500 | 5.04 | 12330.28 | G300E | 92988000 | 729.62 | G300E | 12600000 | 98.86
44 | Story2 | P1 | RC Wall - 250 mm | Wall | 32MPa | 4800 | 250 | 12000 | 3500 | 4.2 | 10275.23 | G300E | 126840000 | 995.23 | G300E | 10500000 | 82.39
45 | Story2 | P2 | RC Wall - 250 mm | Wall | 32MPa | 4800 | 250 | 12000 | 3500 | 4.2 | 10275.23 | G300E | 126840000 | 995.23 | G300E | 10500000 | 82.39
46 | Story2 | P3 | RC Wall - 250 mm | Wall | 32MPa | 7200 | 250 | 18000 | 3500 | 6.3 | 15412.84 | G300E | 190575000 | 1495.32 | G300E | 15750000 | 123.58
47 | Story2 | P4 | RC Wall - 250 mm | Wall | 32MPa | 7200 | 250 | 18000 | 3500 | 6.3 | 15412.84 | G300E | 190575000 | 1495.32 | G300E | 15750000 | 123.58
48 | Story20 | P1 | RC Wall - 200 mm | Wall | 32MPa | 4800 | 200 | 9600 | 3500 | 3.36 | 8220.18 | G300E | 51408000 | 403.37 | G300E | 8400000 | 65.91
49 | Story20 | P2 | RC Wall - 200 mm | Wall | 32MPa | 4800 | 200 | 9600 | 3500 | 3.36 | 8220.18 | G300E | 51408000 | 403.37 | G300E | 8400000 | 65.91
50 | Story20 | P3 | RC Wall - 200 mm | Wall | 32MPa | 7200 | 200 | 14400 | 3500 | 5.04 | 12330.28 | G300E | 78624000 | 616.91 | G300E | 12600000 | 98.86
51 | Story20 | P4 | RC Wall - 200 mm | Wall | 32MPa | 7200 | 200 | 14400 | 3500 | 5.04 | 12330.28 | G300E | 78624000 | 616.91 | G300E | 12600000 | 98.86
52 | Story21 | P1 | RC Wall - 150 mm | Wall | 32MPa | 4800 | 150 | 7200 | 3500 | 2.52 | 6165.14 | G300E | 122094000 | 957.99 | G300E | 6300000 | 49.43
53 | Story21 | P2 | RC Wall - 150 mm | Wall | 32MPa | 4800 | 150 | 7200 | 3500 | 2.52 | 6165.14 | G300E | 122094000 | 957.99 | G300E | 6300000 | 49.43
54 | Story21 | P3 | RC Wall - 150 mm | Wall | 32MPa | 7200 | 150 | 10800 | 3500 | 3.78 | 9247.71 | G300E | 184086000 | 1444.41 | G300E | 9450000 | 74.15
55 | Story21 | P4 | RC Wall - 150 mm | Wall | 32MPa | 7200 | 150 | 10800 | 3500 | 3.78 | 9247.71 | G300E | 183897000 | 1442.92 | G300E | 9450000 | 74.15
56 | Story22 | P1 | RC Wall - 150 mm | Wall | 32MPa | 4800 | 150 | 7200 | 3500 | 2.52 | 6165.14 | G300E | 114156000 | 895.71 | G300E | 6300000 | 49.43
57 | Story22 | P2 | RC Wall - 150 mm | Wall | 32MPa | 4800 | 150 | 7200 | 3500 | 2.52 | 6165.14 | G300E | 114156000 | 895.71 | G300E | 6300000 | 49.43
58 | Story22 | P3 | RC Wall - 150 mm | Wall | 32MPa | 7200 | 150 | 10800 | 3500 | 3.78 | 9247.71 | G300E | 171990000 | 1349.5 | G300E | 9450000 | 74.15
59 | Story22 | P4 | RC Wall - 150 mm | Wall | 32MPa | 7200 | 150 | 10800 | 3500 | 3.78 | 9247.71 | G300E | 171990000 | 1349.5 | G300E | 9450000 | 74.15
60 | Story23 | P1 | RC Wall - 150 mm | Wall | 32MPa | 4800 | 150 | 7200 | 3500 | 2.52 | 6165.14 | G300E | 105714000 | 829.47 | G300E | 6300000 | 49.43
61 | Story23 | P2 | RC Wall - 150 mm | Wall | 32MPa | 4800 | 150 | 7200 | 3500 | 2.52 | 6165.14 | G300E | 105588000 | 828.48 | G300E | 6300000 | 49.43
62 | Story23 | P3 | RC Wall - 150 mm | Wall | 32MPa | 7200 | 150 | 10800 | 3500 | 3.78 | 9247.71 | G300E | 159516000 | 1251.62 | G300E | 9450000 | 74.15
63 | Story23 | P4 | RC Wall - 150 mm | Wall | 32MPa | 7200 | 150 | 10800 | 3500 | 3.78 | 9247.71 | G300E | 159516000 | 1251.62 | G300E | 9450000 | 74.15
64 | Story24 | P1 | RC Wall - 150 mm | Wall | 32MPa | 4800 | 150 | 7200 | 3500 | 2.52 | 6165.14 | G300E | 96516000 | 757.3 | G300E | 6300000 | 49.43
65 | Story24 | P2 | RC Wall - 150 mm | Wall | 32MPa | 4800 | 150 | 7200 | 3500 | 2.52 | 6165.14 | G300E | 96516000 | 757.3 | G300E | 6300000 | 49.43
66 | Story24 | P3 | RC Wall - 150 mm | Wall | 32MPa | 7200 | 150 | 10800 | 3500 | 3.78 | 9247.71 | G300E | 145908000 | 1144.85 | G300E | 9450000 | 74.15
67 | Story24 | P4 | RC Wall - 150 mm | Wall | 32MPa | 7200 | 150 | 10800 | 3500 | 3.78 | 9247.71 | G300E | 145530000 | 1141.88 | G300E | 9450000 | 74.15
68 | Story25 | P1 | RC Wall - 150 mm | Wall | 32MPa | 4800 | 150 | 7200 | 3500 | 2.52 | 6165.14 | G300E | 86688000 | 680.19 | G300E | 6300000 | 49.43
69 | Story25 | P2 | RC Wall - 150 mm | Wall | 32MPa | 4800 | 150 | 7200 | 3500 | 2.52 | 6165.14 | G300E | 86562000 | 679.2 | G300E | 6300000 | 49.43
70 | Story25 | P3 | RC Wall - 150 mm | Wall | 32MPa | 7200 | 150 | 10800 | 3500 | 3.78 | 9247.71 | G300E | 131355000 | 1030.66 | G300E | 9450000 | 74.15
71 | Story25 | P4 | RC Wall - 150 mm | Wall | 32MPa | 7200 | 150 | 10800 | 3500 | 3.78 | 9247.71 | G300E | 130599000 | 1024.73 | G300E | 9450000 | 74.15
72 | Story26 | P1 | RC Wall - 150 mm | Wall | 32MPa | 4800 | 150 | 7200 | 3500 | 2.52 | 6165.14 | G300E | 76734000 | 602.08 | G300E | 6300000 | 49.43
73 | Story26 | P2 | RC Wall - 150 mm | Wall | 32MPa | 4800 | 150 | 7200 | 3500 | 2.52 | 6165.14 | G300E | 76734000 | 602.08 | G300E | 6300000 | 49.43
74 | Story26 | P3 | RC Wall - 150 mm | Wall | 32MPa | 7200 | 150 | 10800 | 3500 | 3.78 | 9247.71 | G300E | 116613000 | 914.99 | G300E | 9450000 | 74.15
75 | Story26 | P4 | RC Wall - 150 mm | Wall | 32MPa | 7200 | 150 | 10800 | 3500 | 3.78 | 9247.71 | G300E | 115290000 | 904.61 | G300E | 9450000 | 74.15
76 | Story27 | P1 | RC Wall - 150 mm | Wall | 32MPa | 4800 | 150 | 7200 | 3500 | 2.52 | 6165.14 | G300E | 66906000 | 524.97 | G300E | 6300000 | 49.43
77 | Story27 | P2 | RC Wall - 150 mm | Wall | 32MPa | 4800 | 150 | 7200 | 3500 | 2.52 | 6165.14 | G300E | 67032000 | 525.96 | G300E | 6300000 | 49.43
78 | Story27 | P3 | RC Wall - 150 mm | Wall | 32MPa | 7200 | 150 | 10800 | 3500 | 3.78 | 9247.71 | G300E | 102060000 | 800.8 | G300E | 9450000 | 74.15
79 | Story27 | P4 | RC Wall - 150 mm | Wall | 32MPa | 7200 | 150 | 10800 | 3500 | 3.78 | 9247.71 | G300E | 100926000 | 791.9 | G300E | 9450000 | 74.15
80 | Story28 | P1 | RC Wall - 150 mm | Wall | 32MPa | 4800 | 150 | 7200 | 3500 | 2.52 | 6165.14 | G300E | 56574000 | 443.9 | G300E | 6300000 | 49.43
81 | Story28 | P2 | RC Wall - 150 mm | Wall | 32MPa | 4800 | 150 | 7200 | 3500 | 2.52 | 6165.14 | G300E | 56826000 | 445.88 | G300E | 6300000 | 49.43
82 | Story28 | P3 | RC Wall - 150 mm | Wall | 32MPa | 7200 | 150 | 10800 | 3500 | 3.78 | 9247.71 | G300E | 86562000 | 679.2 | G300E | 9450000 | 74.15
83 | Story28 | P4 | RC Wall - 150 mm | Wall | 32MPa | 7200 | 150 | 10800 | 3500 | 3.78 | 9247.71 | G300E | 85806000 | 673.27 | G300E | 9450000 | 74.15
84 | Story29 | P1 | RC Wall - 150 mm | Wall | 32MPa | 4800 | 150 | 7200 | 3500 | 2.52 | 6165.14 | G300E | 45864000 | 359.87 | G300E | 6300000 | 49.43
85 | Story29 | P2 | RC Wall - 150 mm | Wall | 32MPa | 4800 | 150 | 7200 | 3500 | 2.52 | 6165.14 | G300E | 46242000 | 362.83 | G300E | 6300000 | 49.43
86 | Story29 | P3 | RC Wall - 150 mm | Wall | 32MPa | 7200 | 150 | 10800 | 3500 | 3.78 | 9247.71 | G300E | 70308000 | 551.66 | G300E | 9450000 | 74.15
87 | Story29 | P4 | RC Wall - 150 mm | Wall | 32MPa | 7200 | 150 | 10800 | 3500 | 3.78 | 9247.71 | G300E | 70119000 | 550.18 | G300E | 9450000 | 74.15
88 | Story3 | P1 | RC Wall - 250 mm | Wall | 32MPa | 4800 | 250 | 12000 | 3500 | 4.2 | 10275.23 | G300E | 118650000 | 930.97 | G300E | 10500000 | 82.39
89 | Story3 | P2 | RC Wall - 250 mm | Wall | 32MPa | 4800 | 250 | 12000 | 3500 | 4.2 | 10275.23 | G300E | 118650000 | 930.97 | G300E | 10500000 | 82.39
90 | Story3 | P3 | RC Wall - 250 mm | Wall | 32MPa | 7200 | 250 | 18000 | 3500 | 6.3 | 15412.84 | G300E | 178290000 | 1398.93 | G300E | 15750000 | 123.58
91 | Story3 | P4 | RC Wall - 250 mm | Wall | 32MPa | 7200 | 250 | 18000 | 3500 | 6.3 | 15412.84 | G300E | 178290000 | 1398.93 | G300E | 15750000 | 123.58
92 | Story30 | P1 | RC Wall - 150 mm | Wall | 32MPa | 4800 | 150 | 7200 | 3500 | 2.52 | 6165.14 | G300E | 35658000 | 279.79 | G300E | 6300000 | 49.43
93 | Story30 | P2 | RC Wall - 150 mm | Wall | 32MPa | 4800 | 150 | 7200 | 3500 | 2.52 | 6165.14 | G300E | 35910000 | 281.76 | G300E | 6300000 | 49.43
94 | Story30 | P3 | RC Wall - 150 mm | Wall | 32MPa | 7200 | 150 | 10800 | 3500 | 3.78 | 9247.71 | G300E | 54621000 | 428.58 | G300E | 9450000 | 74.15
95 | Story30 | P4 | RC Wall - 150 mm | Wall | 32MPa | 7200 | 150 | 10800 | 3500 | 3.78 | 9247.71 | G300E | 54999000 | 431.54 | G300E | 9450000 | 74.15
96 | Story31 | P1 | RC Wall - 150 mm | Wall | 32MPa | 4800 | 150 | 7200 | 3500 | 2.52 | 6165.14 | G300E | 25326000 | 198.72 | G300E | 6300000 | 49.43
97 | Story31 | P2 | RC Wall - 150 mm | Wall | 32MPa | 4800 | 150 | 7200 | 3500 | 2.52 | 6165.14 | G300E | 25578000 | 200.69 | G300E | 6300000 | 49.43
98 | Story31 | P3 | RC Wall - 150 mm | Wall | 32MPa | 7200 | 150 | 10800 | 3500 | 3.78 | 9247.71 | G300E | 38556000 | 302.52 | G300E | 9450000 | 74.15
99 | Story31 | P4 | RC Wall - 150 mm | Wall | 32MPa | 7200 | 150 | 10800 | 3500 | 3.78 | 9247.71 | G300E | 39690000 | 311.42 | G300E | 9450000 | 74.15
100 | Story32 | P1 | RC Wall - 150 mm | Wall | 32MPa | 4800 | 150 | 7200 | 3500 | 2.52 | 6165.14 | G300E | 14616000 | 114.68 | G300E | 6300000 | 49.43
101 | Story32 | P2 | RC Wall - 150 mm | Wall | 32MPa | 4800 | 150 | 7200 | 3500 | 2.52 | 6165.14 | G300E | 14742000 | 115.67 | G300E | 6300000 | 49.43
102 | Story32 | P3 | RC Wall - 150 mm | Wall | 32MPa | 7200 | 150 | 10800 | 3500 | 3.78 | 9247.71 | G300E | 22491000 | 176.47 | G300E | 9450000 | 74.15
103 | Story32 | P4 | RC Wall - 150 mm | Wall | 32MPa | 7200 | 150 | 10800 | 3500 | 3.78 | 9247.71 | G300E | 23625000 | 185.37 | G300E | 9450000 | 74.15
104 | Story33 | P1 | RC Wall - 150 mm | Wall | 32MPa | 4800 | 150 | 7200 | 3500 | 2.52 | 6165.14 | G300E | 6300000 | 49.43 | G300E | 6300000 | 49.43
105 | Story33 | P2 | RC Wall - 150 mm | Wall | 32MPa | 4800 | 150 | 7200 | 3500 | 2.52 | 6165.14 | G300E | 6300000 | 49.43 | G300E | 6300000 | 49.43
106 | Story33 | P3 | RC Wall - 150 mm | Wall | 32MPa | 7200 | 150 | 10800 | 3500 | 3.78 | 9247.71 | G300E | 9450000 | 74.15 | G300E | 9450000 | 74.15
107 | Story33 | P4 | RC Wall - 150 mm | Wall | 32MPa | 7200 | 150 | 10800 | 3500 | 3.78 | 9247.71 | G300E | 9450000 | 74.15 | G300E | 9450000 | 74.15
108 | Story34 | P1 | RC Wall - 150 mm | Wall | 32MPa | 4800 | 150 | 7200 | 3500 | 2.52 | 6165.14 | G300E | 6300000 | 49.43 | G300E | 6300000 | 49.43
109 | Story34 | P2 | RC Wall - 150 mm | Wall | 32MPa | 4800 | 150 | 7200 | 3500 | 2.52 | 6165.14 | G300E | 6300000 | 49.43 | G300E | 6300000 | 49.43
110 | Story34 | P3 | RC Wall - 150 mm | Wall | 32MPa | 7200 | 150 | 10800 | 3500 | 3.78 | 9247.71 | G300E | 9450000 | 74.15 | G300E | 9450000 | 74.15
111 | Story34 | P4 | RC Wall - 150 mm | Wall | 32MPa | 7200 | 150 | 10800 | 3500 | 3.78 | 9247.71 | G300E | 9450000 | 74.15 | G300E | 9450000 | 74.15
112 | Story35 | P1 | RC Wall - 150 mm | Wall | 32MPa | 4800 | 150 | 7200 | 3500 | 2.52 | 6165.14 | G300E | 6300000 | 49.43 | G300E | 6300000 | 49.43
113 | Story35 | P2 | RC Wall - 150 mm | Wall | 32MPa | 4800 | 150 | 7200 | 3500 | 2.52 | 6165.14 | G300E | 6300000 | 49.43 | G300E | 6300000 | 49.43
114 | Story35 | P3 | RC Wall - 150 mm | Wall | 32MPa | 7200 | 150 | 10800 | 3500 | 3.78 | 9247.71 | G300E | 9450000 | 74.15 | G300E | 9450000 | 74.15
115 | Story35 | P4 | RC Wall - 150 mm | Wall | 32MPa | 7200 | 150 | 10800 | 3500 | 3.78 | 9247.71 | G300E | 9450000 | 74.15 | G300E | 9450000 | 74.15
116 | Story36 | P1 | RC Wall - 150 mm | Wall | 32MPa | 4800 | 150 | 7200 | 3500 | 2.52 | 6165.14 | G300E | 6300000 | 49.43 | G300E | 6300000 | 49.43
117 | Story36 | P2 | RC Wall - 150 mm | Wall | 32MPa | 4800 | 150 | 7200 | 3500 | 2.52 | 6165.14 | G300E | 6300000 | 49.43 | G300E | 6300000 | 49.43
118 | Story36 | P3 | RC Wall - 150 mm | Wall | 32MPa | 7200 | 150 | 10800 | 3500 | 3.78 | 9247.71 | G300E | 9450000 | 74.15 | G300E | 9450000 | 74.15
119 | Story36 | P4 | RC Wall - 150 mm | Wall | 32MPa | 7200 | 150 | 10800 | 3500 | 3.78 | 9247.71 | G300E | 9450000 | 74.15 | G300E | 9450000 | 74.15
120 | Story37 | P1 | RC Wall - 150 mm | Wall | 32MPa | 4800 | 150 | 7200 | 3500 | 2.52 | 6165.14 | G300E | 6300000 | 49.43 | G300E | 6300000 | 49.43
121 | Story37 | P2 | RC Wall - 150 mm | Wall | 32MPa | 4800 | 150 | 7200 | 3500 | 2.52 | 6165.14 | G300E | 6300000 | 49.43 | G300E | 6300000 | 49.43
122 | Story37 | P3 | RC Wall - 150 mm | Wall | 32MPa | 7200 | 150 | 10800 | 3500 | 3.78 | 9247.71 | G300E | 9450000 | 74.15 | G300E | 9450000 | 74.15
123 | Story37 | P4 | RC Wall - 150 mm | Wall | 32MPa | 7200 | 150 | 10800 | 3500 | 3.78 | 9247.71 | G300E | 9450000 | 74.15 | G300E | 9450000 | 74.15
124 | Story38 | P1 | RC Wall - 150 mm | Wall | 32MPa | 4800 | 150 | 7200 | 3500 | 2.52 | 6165.14 | G300E | 6300000 | 49.43 | G300E | 6300000 | 49.43
125 | Story38 | P2 | RC Wall - 150 mm | Wall | 32MPa | 4800 | 150 | 7200 | 3500 | 2.52 | 6165.14 | G300E | 6300000 | 49.43 | G300E | 6300000 | 49.43
126 | Story38 | P3 | RC Wall - 150 mm | Wall | 32MPa | 7200 | 150 | 10800 | 3500 | 3.78 | 9247.71 | G300E | 9450000 | 74.15 | G300E | 9450000 | 74.15
127 | Story38 | P4 | RC Wall - 150 mm | Wall | 32MPa | 7200 | 150 | 10800 | 3500 | 3.78 | 9247.71 | G300E | 9450000 | 74.15 | G300E | 9450000 | 74.15
128 | Story39 | P1 | RC Wall - 150 mm | Wall | 32MPa | 4800 | 150 | 7200 | 3500 | 2.52 | 6165.14 | G300E | 6300000 | 49.43 | G300E | 6300000 | 49.43
129 | Story39 | P2 | RC Wall - 150 mm | Wall | 32MPa | 4800 | 150 | 7200 | 3500 | 2.52 | 6165.14 | G300E | 6300000 | 49.43 | G300E | 6300000 | 49.43
130 | Story39 | P3 | RC Wall - 150 mm | Wall | 32MPa | 7200 | 150 | 10800 | 3500 | 3.78 | 9247.71 | G300E | 9450000 | 74.15 | G300E | 9450000 | 74.15
131 | Story39 | P4 | RC Wall - 150 mm | Wall | 32MPa | 7200 | 150 | 10800 | 3500 | 3.78 | 9247.71 | G300E | 9450000 | 74.15 | G300E | 9450000 | 74.15
132 | Story4 | P1 | RC Wall - 250 mm | Wall | 32MPa | 4800 | 250 | 12000 | 3500 | 4.2 | 10275.23 | G300E | 110250000 | 865.06 | G300E | 10500000 | 82.39
133 | Story4 | P2 | RC Wall - 250 mm | Wall | 32MPa | 4800 | 250 | 12000 | 3500 | 4.2 | 10275.23 | G300E | 110250000 | 865.06 | G300E | 10500000 | 82.39
134 | Story4 | P3 | RC Wall - 250 mm | Wall | 32MPa | 7200 | 250 | 18000 | 3500 | 6.3 | 15412.84 | G300E | 166005000 | 1302.54 | G300E | 15750000 | 123.58
135 | Story4 | P4 | RC Wall - 250 mm | Wall | 32MPa | 7200 | 250 | 18000 | 3500 | 6.3 | 15412.84 | G300E | 165690000 | 1300.07 | G300E | 15750000 | 123.58
136 | Story40 | P1 | RC Wall - 150 mm | Wall | 32MPa | 4800 | 150 | 7200 | 3500 | 2.52 | 6165.14 | G300E | 6300000 | 49.43 | G300E | 6300000 | 49.43
137 | Story40 | P2 | RC Wall - 150 mm | Wall | 32MPa | 4800 | 150 | 7200 | 3500 | 2.52 | 6165.14 | G300E | 6300000 | 49.43 | G300E | 6300000 | 49.43
138 | Story40 | P3 | RC Wall - 150 mm | Wall | 32MPa | 7200 | 150 | 10800 | 3500 | 3.78 | 9247.71 | G300E | 9450000 | 74.15 | G300E | 9450000 | 74.15
139 | Story40 | P4 | RC Wall - 150 mm | Wall | 32MPa | 7200 | 150 | 10800 | 3500 | 3.78 | 9247.71 | G300E | 9450000 | 74.15 | G300E | 9450000 | 74.15
140 | Story41 | P1 | RC Wall - 150 mm | Wall | 32MPa | 4800 | 150 | 7200 | 3500 | 2.52 | 6165.14 | G300E | 6300000 | 49.43 | G300E | 6300000 | 49.43
141 | Story41 | P2 | RC Wall - 150 mm | Wall | 32MPa | 4800 | 150 | 7200 | 3500 | 2.52 | 6165.14 | G300E | 6300000 | 49.43 | G300E | 6300000 | 49.43
142 | Story41 | P3 | RC Wall - 150 mm | Wall | 32MPa | 7200 | 150 | 10800 | 3500 | 3.78 | 9247.71 | G300E | 9450000 | 74.15 | G300E | 9450000 | 74.15
143 | Story41 | P4 | RC Wall - 150 mm | Wall | 32MPa | 7200 | 150 | 10800 | 3500 | 3.78 | 9247.71 | G300E | 9450000 | 74.15 | G300E | 9450000 | 74.15
144 | Story42 | P1 | RC Wall - 150 mm | Wall | 32MPa | 4800 | 150 | 7200 | 3500 | 2.52 | 6165.14 | G300E | 6300000 | 49.43 | G300E | 6300000 | 49.43
145 | Story42 | P2 | RC Wall - 150 mm | Wall | 32MPa | 4800 | 150 | 7200 | 3500 | 2.52 | 6165.14 | G300E | 6300000 | 49.43 | G300E | 6300000 | 49.43
146 | Story42 | P3 | RC Wall - 150 mm | Wall | 32MPa | 7200 | 150 | 10800 | 3500 | 3.78 | 9247.71 | G300E | 9450000 | 74.15 | G300E | 9450000 | 74.15
147 | Story42 | P4 | RC Wall - 150 mm | Wall | 32MPa | 7200 | 150 | 10800 | 3500 | 3.78 | 9247.71 | G300E | 9450000 | 74.15 | G300E | 9450000 | 74.15
148 | Story43 | P1 | RC Wall - 150 mm | Wall | 32MPa | 4800 | 150 | 7200 | 3500 | 2.52 | 6165.14 | G300E | 6300000 | 49.43 | G300E | 6300000 | 49.43
149 | Story43 | P2 | RC Wall - 150 mm | Wall | 32MPa | 4800 | 150 | 7200 | 3500 | 2.52 | 6165.14 | G300E | 6300000 | 49.43 | G300E | 6300000 | 49.43
150 | Story43 | P3 | RC Wall - 150 mm | Wall | 32MPa | 7200 | 150 | 10800 | 3500 | 3.78 | 9247.71 | G300E | 9450000 | 74.15 | G300E | 9450000 | 74.15
151 | Story43 | P4 | RC Wall - 150 mm | Wall | 32MPa | 7200 | 150 | 10800 | 3500 | 3.78 | 9247.71 | G300E | 9450000 | 74.15 | G300E | 9450000 | 74.15
152 | Story44 | P1 | RC Wall - 150 mm | Wall | 32MPa | 4800 | 150 | 7200 | 3500 | 2.52 | 6165.14 | G300E | 6300000 | 49.43 | G300E | 6300000 | 49.43
153 | Story44 | P2 | RC Wall - 150 mm | Wall | 32MPa | 4800 | 150 | 7200 | 3500 | 2.52 | 6165.14 | G300E | 6300000 | 49.43 | G300E | 6300000 | 49.43
154 | Story44 | P3 | RC Wall - 150 mm | Wall | 32MPa | 7200 | 150 | 10800 | 3500 | 3.78 | 9247.71 | G300E | 9450000 | 74.15 | G300E | 9450000 | 74.15
155 | Story44 | P4 | RC Wall - 150 mm | Wall | 32MPa | 7200 | 150 | 10800 | 3500 | 3.78 | 9247.71 | G300E | 9450000 | 74.15 | G300E | 9450000 | 74.15
156 | Story45 | P1 | RC Wall - 150 mm | Wall | 32MPa | 4800 | 150 | 7200 | 3500 | 2.52 | 6165.14 | G300E | 6300000 | 49.43 | G300E | 6300000 | 49.43
157 | Story45 | P2 | RC Wall - 150 mm | Wall | 32MPa | 4800 | 150 | 7200 | 3500 | 2.52 | 6165.14 | G300E | 6300000 | 49.43 | G300E | 6300000 | 49.43
158 | Story45 | P3 | RC Wall - 150 mm | Wall | 32MPa | 7200 | 150 | 10800 | 3500 | 3.78 | 9247.71 | G300E | 9450000 | 74.15 | G300E | 9450000 | 74.15
159 | Story45 | P4 | RC Wall - 150 mm | Wall | 32MPa | 7200 | 150 | 10800 | 3500 | 3.78 | 9247.71 | G300E | 9450000 | 74.15 | G300E | 9450000 | 74.15
160 | Story46 | P1 | RC Wall - 150 mm | Wall | 32MPa | 4800 | 150 | 7200 | 3500 | 2.52 | 6165.14 | G300E | 6300000 | 49.43 | G300E | 6300000 | 49.43
161 | Story46 | P2 | RC Wall - 150 mm | Wall | 32MPa | 4800 | 150 | 7200 | 3500 | 2.52 | 6165.14 | G300E | 6300000 | 49.43 | G300E | 6300000 | 49.43
162 | Story46 | P3 | RC Wall - 150 mm | Wall | 32MPa | 7200 | 150 | 10800 | 3500 | 3.78 | 9247.71 | G300E | 9450000 | 74.15 | G300E | 9450000 | 74.15
163 | Story46 | P4 | RC Wall - 150 mm | Wall | 32MPa | 7200 | 150 | 10800 | 3500 | 3.78 | 9247.71 | G300E | 9450000 | 74.15 | G300E | 9450000 | 74.15
164 | Story47 | P1 | RC Wall - 150 mm | Wall | 32MPa | 4800 | 150 | 7200 | 3500 | 2.52 | 6165.14 | G300E | 6300000 | 49.43 | G300E | 6300000 | 49.43
165 | Story47 | P2 | RC Wall - 150 mm | Wall | 32MPa | 4800 | 150 | 7200 | 3500 | 2.52 | 6165.14 | G300E | 6300000 | 49.43 | G300E | 6300000 | 49.43
166 | Story47 | P3 | RC Wall - 150 mm | Wall | 32MPa | 7200 | 150 | 10800 | 3500 | 3.78 | 9247.71 | G300E | 9450000 | 74.15 | G300E | 9450000 | 74.15
167 | Story47 | P4 | RC Wall - 150 mm | Wall | 32MPa | 7200 | 150 | 10800 | 3500 | 3.78 | 9247.71 | G300E | 9450000 | 74.15 | G300E | 9450000 | 74.15
168 | Story48 | P1 | RC Wall - 150 mm | Wall | 32MPa | 4800 | 150 | 7200 | 3500 | 2.52 | 6165.14 | G300E | 6300000 | 49.43 | G300E | 6300000 | 49.43
169 | Story48 | P2 | RC Wall - 150 mm | Wall | 32MPa | 4800 | 150 | 7200 | 3500 | 2.52 | 6165.14 | G300E | 6300000 | 49.43 | G300E | 6300000 | 49.43
170 | Story48 | P3 | RC Wall - 150 mm | Wall | 32MPa | 7200 | 150 | 10800 | 3500 | 3.78 | 9247.71 | G300E | 9450000 | 74.15 | G300E | 9450000 | 74.15
171 | Story48 | P4 | RC Wall - 150 mm | Wall | 32MPa | 7200 | 150 | 10800 | 3500 | 3.78 | 9247.71 | G300E | 9450000 | 74.15 | G300E | 9450000 | 74.15
172 | Story49 | P1 | RC Wall - 150 mm | Wall | 32MPa | 4800 | 150 | 7200 | 3500 | 2.52 | 6165.14 | G300E | 6300000 | 49.43 | G300E | 6300000 | 49.43
173 | Story49 | P2 | RC Wall - 150 mm | Wall | 32MPa | 4800 | 150 | 7200 | 3500 | 2.52 | 6165.14 | G300E | 6300000 | 49.43 | G300E | 6300000 | 49.43
174 | Story49 | P3 | RC Wall - 150 mm | Wall | 32MPa | 7200 | 150 | 10800 | 3500 | 3.78 | 9247.71 | G300E | 9450000 | 74.15 | G300E | 9450000 | 74.15
175 | Story49 | P4 | RC Wall - 150 mm | Wall | 32MPa | 7200 | 150 | 10800 | 3500 | 3.78 | 9247.71 | G300E | 9450000 | 74.15 | G300E | 9450000 | 74.15
176 | Story5 | P1 | RC Wall - 250 mm | Wall | 32MPa | 4800 | 250 | 12000 | 3500 | 4.2 | 10275.23 | G300E | 101640000 | 797.51 | G300E | 10500000 | 82.39
177 | Story5 | P2 | RC Wall - 250 mm | Wall | 32MPa | 4800 | 250 | 12000 | 3500 | 4.2 | 10275.23 | G300E | 101640000 | 797.51 | G300E | 10500000 | 82.39
178 | Story5 | P3 | RC Wall - 250 mm | Wall | 32MPa | 7200 | 250 | 18000 | 3500 | 6.3 | 15412.84 | G300E | 153090000 | 1201.2 | G300E | 15750000 | 123.58
179 | Story5 | P4 | RC Wall - 250 mm | Wall | 32MPa | 7200 | 250 | 18000 | 3500 | 6.3 | 15412.84 | G300E | 153090000 | 1201.2 | G300E | 15750000 | 123.58
180 | Story50 | P1 | RC Wall - 150 mm | Wall | 32MPa | 4800 | 150 | 7200 | 3500 | 2.52 | 6165.14 | G300E | 6300000 | 49.43 | G300E | 6300000 | 49.43
181 | Story50 | P2 | RC Wall - 150 mm | Wall | 32MPa | 4800 | 150 | 7200 | 3500 | 2.52 | 6165.14 | G300E | 6300000 | 49.43 | G300E | 6300000 | 49.43
182 | Story50 | P3 | RC Wall - 150 mm | Wall | 32MPa | 7200 | 150 | 10800 | 3500 | 3.78 | 9247.71 | G300E | 9450000 | 74.15 | G300E | 9450000 | 74.15
183 | Story50 | P4 | RC Wall - 150 mm | Wall | 32MPa | 7200 | 150 | 10800 | 3500 | 3.78 | 9247.71 | G300E | 9450000 | 74.15 | G300E | 9450000 | 74.15
184 | Story51 | P1 | RC Wall - 150 mm | Wall | 32MPa | 4800 | 150 | 7200 | 3500 | 2.52 | 6165.14 | G300E | 6300000 | 49.43 | G300E | 6300000 | 49.43
185 | Story51 | P2 | RC Wall - 150 mm | Wall | 32MPa | 4800 | 150 | 7200 | 3500 | 2.52 | 6165.14 | G300E | 6300000 | 49.43 | G300E | 6300000 | 49.43
186 | Story51 | P3 | RC Wall - 150 mm | Wall | 32MPa | 7200 | 150 | 10800 | 3500 | 3.78 | 9247.71 | G300E | 9450000 | 74.15 | G300E | 9450000 | 74.15
187 | Story51 | P4 | RC Wall - 150 mm | Wall | 32MPa | 7200 | 150 | 10800 | 3500 | 3.78 | 9247.71 | G300E | 9450000 | 74.15 | G300E | 9450000 | 74.15
188 | Story6 | P1 | RC Wall - 250 mm | Wall | 32MPa | 4800 | 250 | 12000 | 3500 | 4.2 | 10275.23 | G300E | 93240000 | 731.6 | G300E | 10500000 | 82.39
189 | Story6 | P2 | RC Wall - 250 mm | Wall | 32MPa | 4800 | 250 | 12000 | 3500 | 4.2 | 10275.23 | G300E | 93240000 | 731.6 | G300E | 10500000 | 82.39
190 | Story6 | P3 | RC Wall - 250 mm | Wall | 32MPa | 7200 | 250 | 18000 | 3500 | 6.3 | 15412.84 | G300E | 140490000 | 1102.34 | G300E | 15750000 | 123.58
191 | Story6 | P4 | RC Wall - 250 mm | Wall | 32MPa | 7200 | 250 | 18000 | 3500 | 6.3 | 15412.84 | G300E | 140490000 | 1102.34 | G300E | 15750000 | 123.58
192 | Story7 | P1 | RC Wall - 200 mm | Wall | 32MPa | 4800 | 200 | 9600 | 3500 | 3.36 | 8220.18 | G300E | 164136000 | 1287.87 | G300E | 8400000 | 65.91
193 | Story7 | P2 | RC Wall - 200 mm | Wall | 32MPa | 4800 | 200 | 9600 | 3500 | 3.36 | 8220.18 | G300E | 164136000 | 1287.87 | G300E | 8400000 | 65.91
194 | Story7 | P3 | RC Wall - 200 mm | Wall | 32MPa | 7200 | 200 | 14400 | 3500 | 5.04 | 12330.28 | G300E | 246708000 | 1935.76 | G300E | 12600000 | 98.86
195 | Story7 | P4 | RC Wall - 200 mm | Wall | 32MPa | 7200 | 200 | 14400 | 3500 | 5.04 | 12330.28 | G300E | 246708000 | 1935.76 | G300E | 12600000 | 98.86
196 | Story8 | P1 | RC Wall - 200 mm | Wall | 32MPa | 4800 | 200 | 9600 | 3500 | 3.36 | 8220.18 | G300E | 157080000 | 1232.51 | G300E | 8400000 | 65.91
197 | Story8 | P2 | RC Wall - 200 mm | Wall | 32MPa | 4800 | 200 | 9600 | 3500 | 3.36 | 8220.18 | G300E | 157080000 | 1232.51 | G300E | 8400000 | 65.91
198 | Story8 | P3 | RC Wall - 200 mm | Wall | 32MPa | 7200 | 200 | 14400 | 3500 | 5.04 | 12330.28 | G300E | 236124000 | 1852.72 | G300E | 12600000 | 98.86
199 | Story8 | P4 | RC Wall - 200 mm | Wall | 32MPa | 7200 | 200 | 14400 | 3500 | 5.04 | 12330.28 | G300E | 236124000 | 1852.72 | G300E | 12600000 | 98.86
200 | Story9 | P1 | RC Wall - 200 mm | Wall | 32MPa | 4800 | 200 | 9600 | 3500 | 3.36 | 8220.18 | G300E | 149688000 | 1174.51 | G300E | 8400000 | 65.91
201 | Story9 | P2 | RC Wall - 200 mm | Wall | 32MPa | 4800 | 200 | 9600 | 3500 | 3.36 | 8220.18 | G300E | 149688000 | 1174.51 | G300E | 8400000 | 65.91
202 | Story9 | P3 | RC Wall - 200 mm | Wall | 32MPa | 7200 | 200 | 14400 | 3500 | 5.04 | 12330.28 | G300E | 225288000 | 1767.69 | G300E | 12600000 | 98.86
203 | Story9 | P4 | RC Wall - 200 mm | Wall | 32MPa | 7200 | 200 | 14400 | 3500 | 5.04 | 12330.28 | G300E | 225036000 | 1765.72 | G300E | 12600000 | 98.86

## Slabs
| Story | Label | Section | Structural_Element_Type | Material | Length_(mm) | Width_(mm) | Depth_(mm) | Area_(cm^2) | Volume_(m^3) | Mass_(kg) | Long._Rebar_Material | Long._Rebar_Volume_(mm^3) | Long._Rebar_Mass_(kg) | Tran._Rebar_Material | Tran._Rebar_Volume_(mm^3) | Tran._Rebar_Mass_(kg)
0 | Story1 | F1 | Slab1 | Slab | 32MPa | 36000 | 33600 | 170 | 61200 | 205.63 | 503075.23 | G300E | 1497682422.25 | 11751.37 | G300E | 0 | 0
1 | Story10 | F1 | Slab1 | Slab | 32MPa | 36000 | 33600 | 170 | 61200 | 205.63 | 503075.23 | G300E | 1421466465.85 | 11153.35 | G300E | 0 | 0
2 | Story11 | F1 | Slab1 | Slab | 32MPa | 36000 | 33600 | 170 | 61200 | 205.63 | 503075.23 | G300E | 1408079532.81 | 11048.31 | G300E | 0 | 0
3 | Story12 | F1 | Slab1 | Slab | 32MPa | 36000 | 33600 | 170 | 61200 | 205.63 | 503075.23 | G300E | 1426006739.93 | 11188.98 | G300E | 0 | 0
4 | Story13 | F1 | Slab1 | Slab | 32MPa | 36000 | 33600 | 170 | 61200 | 205.63 | 503075.23 | G300E | 1387484991.32 | 10886.72 | G300E | 0 | 0
5 | Story14 | F1 | Slab1 | Slab | 32MPa | 36000 | 33600 | 170 | 61200 | 205.63 | 503075.23 | G300E | 1395935241.82 | 10953.03 | G300E | 0 | 0
6 | Story15 | F1 | Slab1 | Slab | 32MPa | 36000 | 33600 | 170 | 61200 | 205.63 | 503075.23 | G300E | 1404636242.94 | 11021.3 | G300E | 0 | 0
7 | Story16 | F1 | Slab1 | Slab | 32MPa | 36000 | 33600 | 170 | 61200 | 205.63 | 503075.23 | G300E | 1400284813.35 | 10987.15 | G300E | 0 | 0
8 | Story17 | F1 | Slab1 | Slab | 32MPa | 36000 | 33600 | 170 | 61200 | 205.63 | 503075.23 | G300E | 1426277675.64 | 11191.1 | G300E | 0 | 0
9 | Story18 | F1 | Slab1 | Slab | 32MPa | 36000 | 33600 | 170 | 61200 | 205.63 | 503075.23 | G300E | 1440958654.51 | 11306.3 | G300E | 0 | 0
10 | Story19 | F1 | Slab1 | Slab | 32MPa | 36000 | 33600 | 170 | 61200 | 205.63 | 503075.23 | G300E | 1449392412.01 | 11372.47 | G300E | 0 | 0
11 | Story2 | F1 | Slab1 | Slab | 32MPa | 36000 | 33600 | 170 | 61200 | 205.63 | 503075.23 | G300E | 1497452169.08 | 11749.57 | G300E | 0 | 0
12 | Story20 | F1 | Slab1 | Slab | 32MPa | 36000 | 33600 | 170 | 61200 | 205.63 | 503075.23 | G300E | 1450065987.1 | 11377.76 | G300E | 0 | 0
13 | Story21 | F1 | Slab1 | Slab | 32MPa | 36000 | 33600 | 170 | 61200 | 205.63 | 503075.23 | G300E | 1420508935.26 | 11145.84 | G300E | 0 | 0
14 | Story22 | F1 | Slab1 | Slab | 32MPa | 36000 | 33600 | 170 | 61200 | 205.63 | 503075.23 | G300E | 1452113873.19 | 11393.82 | G300E | 0 | 0
15 | Story23 | F1 | Slab1 | Slab | 32MPa | 36000 | 33600 | 170 | 61200 | 205.63 | 503075.23 | G300E | 1457450584.2 | 11435.7 | G300E | 0 | 0
16 | Story24 | F1 | Slab1 | Slab | 32MPa | 36000 | 33600 | 170 | 61200 | 205.63 | 503075.23 | G300E | 1459414601.11 | 11451.11 | G300E | 0 | 0
17 | Story25 | F1 | Slab1 | Slab | 32MPa | 36000 | 33600 | 170 | 61200 | 205.63 | 503075.23 | G300E | 1448327869.19 | 11364.12 | G300E | 0 | 0
18 | Story26 | F1 | Slab1 | Slab | 32MPa | 36000 | 33600 | 170 | 61200 | 205.63 | 503075.23 | G300E | 1433801579.53 | 11250.14 | G300E | 0 | 0
19 | Story27 | F1 | Slab1 | Slab | 32MPa | 36000 | 33600 | 170 | 61200 | 205.63 | 503075.23 | G300E | 1447786075.19 | 11359.87 | G300E | 0 | 0
20 | Story28 | F1 | Slab1 | Slab | 32MPa | 36000 | 33600 | 170 | 61200 | 205.63 | 503075.23 | G300E | 1437475616.46 | 11278.97 | G300E | 0 | 0
21 | Story29 | F1 | Slab1 | Slab | 32MPa | 36000 | 33600 | 170 | 61200 | 205.63 | 503075.23 | G300E | 1446528074.75 | 11350 | G300E | 0 | 0
22 | Story3 | F1 | Slab1 | Slab | 32MPa | 36000 | 33600 | 170 | 61200 | 205.63 | 503075.23 | G300E | 1485763640.49 | 11657.85 | G300E | 0 | 0
23 | Story30 | F1 | Slab1 | Slab | 32MPa | 36000 | 33600 | 170 | 61200 | 205.63 | 503075.23 | G300E | 1458997988.88 | 11447.84 | G300E | 0 | 0
24 | Story31 | F1 | Slab1 | Slab | 32MPa | 36000 | 33600 | 170 | 61200 | 205.63 | 503075.23 | G300E | 1427292072.08 | 11199.06 | G300E | 0 | 0
25 | Story32 | F1 | Slab1 | Slab | 32MPa | 36000 | 33600 | 170 | 61200 | 205.63 | 503075.23 | G300E | 1458995890.55 | 11447.82 | G300E | 0 | 0
26 | Story33 | F1 | Slab1 | Slab | 32MPa | 36000 | 33600 | 170 | 61200 | 205.63 | 503075.23 | G300E | 1465063296.11 | 11495.43 | G300E | 0 | 0
27 | Story34 | F1 | Slab1 | Slab | 32MPa | 36000 | 33600 | 170 | 61200 | 205.63 | 503075.23 | G300E | 1473252176.2 | 11559.68 | G300E | 0 | 0
28 | Story35 | F1 | Slab1 | Slab | 32MPa | 36000 | 33600 | 170 | 61200 | 205.63 | 503075.23 | G300E | 1489503523.92 | 11687.2 | G300E | 0 | 0
29 | Story36 | F1 | Slab1 | Slab | 32MPa | 36000 | 33600 | 170 | 61200 | 205.63 | 503075.23 | G300E | 1447094752.39 | 11354.44 | G300E | 0 | 0
30 | Story37 | F1 | Slab1 | Slab | 32MPa | 36000 | 33600 | 170 | 61200 | 205.63 | 503075.23 | G300E | 1496811860.29 | 11744.54 | G300E | 0 | 0
31 | Story38 | F1 | Slab1 | Slab | 32MPa | 36000 | 33600 | 170 | 61200 | 205.63 | 503075.23 | G300E | 1523325543.94 | 11952.58 | G300E | 0 | 0
32 | Story39 | F1 | Slab1 | Slab | 32MPa | 36000 | 33600 | 170 | 61200 | 205.63 | 503075.23 | G300E | 1516818401.78 | 11901.52 | G300E | 0 | 0
33 | Story4 | F1 | Slab1 | Slab | 32MPa | 36000 | 33600 | 170 | 61200 | 205.63 | 503075.23 | G300E | 1481696174.42 | 11625.94 | G300E | 0 | 0
34 | Story40 | F1 | Slab1 | Slab | 32MPa | 36000 | 33600 | 170 | 61200 | 205.63 | 503075.23 | G300E | 1508255012.24 | 11834.33 | G300E | 0 | 0
35 | Story41 | F1 | Slab1 | Slab | 32MPa | 36000 | 33600 | 170 | 61200 | 205.63 | 503075.23 | G300E | 1468465187.99 | 11522.12 | G300E | 0 | 0
36 | Story42 | F1 | Slab1 | Slab | 32MPa | 36000 | 33600 | 170 | 61200 | 205.63 | 503075.23 | G300E | 1504764429.81 | 11806.94 | G300E | 0 | 0
37 | Story43 | F1 | Slab1 | Slab | 32MPa | 36000 | 33600 | 170 | 61200 | 205.63 | 503075.23 | G300E | 1541306701.67 | 12093.66 | G300E | 0 | 0
38 | Story44 | F1 | Slab1 | Slab | 32MPa | 36000 | 33600 | 170 | 61200 | 205.63 | 503075.23 | G300E | 1541384494.77 | 12094.27 | G300E | 0 | 0
39 | Story45 | F1 | Slab1 | Slab | 32MPa | 36000 | 33600 | 170 | 61200 | 205.63 | 503075.23 | G300E | 1531843653.84 | 12019.41 | G300E | 0 | 0
40 | Story46 | F1 | Slab1 | Slab | 32MPa | 36000 | 33600 | 170 | 61200 | 205.63 | 503075.23 | G300E | 1505723962.63 | 11814.47 | G300E | 0 | 0
41 | Story47 | F1 | Slab1 | Slab | 32MPa | 36000 | 33600 | 170 | 61200 | 205.63 | 503075.23 | G300E | 1535073800.22 | 12044.76 | G300E | 0 | 0
42 | Story48 | F1 | Slab1 | Slab | 32MPa | 36000 | 33600 | 170 | 61200 | 205.63 | 503075.23 | G300E | 1549043821.13 | 12154.37 | G300E | 0 | 0
43 | Story49 | F1 | Slab1 | Slab | 32MPa | 36000 | 33600 | 170 | 61200 | 205.63 | 503075.23 | G300E | 1558131302.34 | 12225.68 | G300E | 0 | 0
44 | Story5 | F1 | Slab1 | Slab | 32MPa | 36000 | 33600 | 170 | 61200 | 205.63 | 503075.23 | G300E | 1441196593.55 | 11308.16 | G300E | 0 | 0
45 | Story50 | F1 | Slab1 | Slab | 32MPa | 36000 | 33600 | 170 | 61200 | 205.63 | 503075.23 | G300E | 1547431528.36 | 12141.72 | G300E | 0 | 0
46 | Story51 | F1 | Slab1 | Slab | 32MPa | 36000 | 33600 | 170 | 61200 | 205.63 | 503075.23 | G300E | 3213300253.62 | 25212.75 | G300E | 0 | 0
47 | Story6 | F1 | Slab1 | Slab | 32MPa | 36000 | 33600 | 170 | 61200 | 205.63 | 503075.23 | G300E | 1440849418.46 | 11305.44 | G300E | 0 | 0
48 | Story7 | F1 | Slab1 | Slab | 32MPa | 36000 | 33600 | 170 | 61200 | 205.63 | 503075.23 | G300E | 1390393596.44 | 10909.54 | G300E | 0 | 0
49 | Story8 | F1 | Slab1 | Slab | 32MPa | 36000 | 33600 | 170 | 61200 | 205.63 | 503075.23 | G300E | 1392804993.1 | 10928.46 | G300E | 0 | 0
50 | Story9 | F1 | Slab1 | Slab | 32MPa | 36000 | 33600 | 170 | 61200 | 205.63 | 503075.23 | G300E | 1424596215.35 | 11177.91 | G300E | 0 | 0

## Materials by Element Type
Material | Structural_Element_Type | Width_(mm) | Depth_(mm) | Area_(cm^2) | Length_(mm) | Volume_(m^3) | Mass_(kg)
32MPa | Beam | 1181400 | 1973225 | 6054462.5 | 22623575 | 3459.95 | 8468639.63
| Column | 1434025 | 1434025 | 9380789.3 | 10668792.8 | 5734.33 | 14027498.8
| Slab | 1713600 | 8670 | 3121200 | 1836000 | 10487.13 | 25656836.73
| Wall | 1224000 | 35800 | 2148000 | 714000 | 751.8 | 1839266.42
G300E | Beam_Long_Rebar | 0 | 0 | 0 | 0 | 13.8936 | 109014.07
| Beam_Tran_Rebar | 0 | 0 | 0 | 0 | 11.0658 | 86826.63
| Column_Long_Rebar | 0 | 0 | 0 | 0 | 335.6958 | 2633993.41
| Column_Tran_Rebar | 0 | 0 | 0 | 0 | 0.013819 | 108.35
| Slab_Long_Rebar | 0 | 0 | 0 | 0 | 76.4283 | 599684.87
| Slab_Tran_Rebar | 0 | 0 | 0 | 0 | 0 | 0
| Wall_Long_Rebar | 0 | 0 | 0 | 0 | 16.0804 | 126172.54
| Wall_Tran_Rebar | 0 | 0 | 0 | 0 | 1.8795 | 14747.16

## Total Embodied Flows
| Embodied_Energy_(MJ) | Embodied_Water_(L) | Embodied_GHG_(kgCO2e)
Total | 166937265.535 | 246038036.429 | 15998364.123

## Total Embodied Flows per NFA
| Embodied_Energy_(MJ) | Embodied_Water_(L) | Embodied_GHG_(kgCO2e)
Total/NFA | 2785.6751 | 4105.6264 | 266.964

## Embodied Flows By Element Type
Structural_Element_Type | Embodied_Energy_(MJ) | Embodied_Water_(L) | Embodied_GHG_(kgCO2e)
Beam | 16209049.9 | 23553528.01 | 1850604.67
Column | 94995006.87 | 141348326.968 | 7917094.976
Slab | 49309400.615 | 71660698.741 | 5621984.307
Wall | 6423808.15 | 9475482.71 | 608680.17