## Index
Data Item Description | Worksheet Hyperlink
Beams | Click here to access worksheet
Columns | Click here to access worksheet
Walls | Click here to access worksheet
Slabs | Click here to access worksheet
Materials by Element Type | Click here to access worksheet
Total Embodied Flows | Click here to access worksheet
Total Embodied Flows per NFA | Click here to access worksheet
Embodied Flows By Element Type | Click here to access worksheet
© James Helal 2021

## Beams
| Story | Label | Section | Structural_Element_Type | Material | Cross_Section_Type | Width_(mm) | Depth_(mm) | Area_(cm^2) | Length_(mm) | Volume_(m^3) | Mass_(kg) | Long._Rebar_Material | Long._Rebar_Volume_(mm^3) | Long._Rebar_Mass_(kg) | Tran._Rebar_Material | Tran._Rebar_Volume_(mm^3) | Tran._Rebar_Mass_(kg)
0 | Story1 | B1 | 40 MPa RC Beam (25 cm x 25 cm) | Beam | 40MPa | Concrete Rectangular | 250 | 250 | 625 | 6800 | 0.42 | 1039.76 | G300E | 1681016.67 | 13.19 | G300E | 462116.67 | 3.63
1 | Story1 | B10 | 40 MPa RC Beam (25 cm x 25 cm) | Beam | 40MPa | Concrete Rectangular | 250 | 250 | 625 | 4400 | 0.28 | 672.78 | G300E | 1281657.14 | 10.06 | G300E | 773142.86 | 6.07
2 | Story1 | B11 | 40 MPa RC Beam (25 cm x 25 cm) | Beam | 40MPa | Concrete Rectangular | 250 | 250 | 625 | 6800 | 0.42 | 1039.76 | G300E | 2715672.73 | 21.31 | G300E | 67614.41 | 0.53
3 | Story1 | B12 | 40 MPa RC Beam (25 cm x 25 cm) | Beam | 40MPa | Concrete Rectangular | 250 | 250 | 625 | 4400 | 0.28 | 672.78 | G300E | 931228.57 | 7.31 | G300E | 736371.43 | 5.78
4 | Story1 | B13 | 40 MPa RC Beam (25 cm x 25 cm) | Beam | 40MPa | Concrete Rectangular | 250 | 250 | 625 | 6800 | 0.42 | 1039.76 | G300E | 2200418.18 | 17.27 | G300E | 662639.91 | 5.2
5 | Story1 | B14 | 40 MPa RC Beam (25 cm x 25 cm) | Beam | 40MPa | Concrete Rectangular | 250 | 250 | 625 | 4400 | 0.28 | 672.78 | G300E | 1165706.67 | 9.15 | G300E | 509789.13 | 4
6 | Story1 | B15 | 40 MPa RC Beam (25 cm x 25 cm) | Beam | 40MPa | Concrete Rectangular | 250 | 250 | 625 | 6800 | 0.42 | 1039.76 | G300E | 1681016.67 | 13.19 | G300E | 462116.67 | 3.63
7 | Story1 | B16 | 40 MPa RC Beam (25 cm x 25 cm) | Beam | 40MPa | Concrete Rectangular | 250 | 250 | 625 | 6800 | 0.42 | 1039.76 | G300E | 2486018.18 | 19.51 | G300E | 720490.91 | 5.65
8 | Story1 | B17 | 40 MPa RC Beam (25 cm x 25 cm) | Beam | 40MPa | Concrete Rectangular | 250 | 250 | 625 | 4400 | 0.28 | 672.78 | G300E | 1319057.14 | 10.35 | G300E | 650859.79 | 5.11
9 | Story1 | B18 | 40 MPa RC Beam (25 cm x 25 cm) | Beam | 40MPa | Concrete Rectangular | 250 | 250 | 625 | 6800 | 0.42 | 1039.76 | G300E | 2302109.09 | 18.06 | G300E | 45076.27 | 0.35
10 | Story1 | B19 | 40 MPa RC Beam (25 cm x 25 cm) | Beam | 40MPa | Concrete Rectangular | 250 | 250 | 625 | 4400 | 0.28 | 672.78 | G300E | 1345457.14 | 10.56 | G300E | 0 | 0
11 | Story1 | B2 | 40 MPa RC Beam (25 cm x 25 cm) | Beam | 40MPa | Concrete Rectangular | 250 | 250 | 625 | 4400 | 0.28 | 672.78 | G300E | 1287733.33 | 10.1 | G300E | 488400 | 3.83
12 | Story1 | B20 | 40 MPa RC Beam (25 cm x 25 cm) | Beam | 40MPa | Concrete Rectangular | 250 | 250 | 625 | 6800 | 0.42 | 1039.76 | G300E | 2300872.73 | 18.05 | G300E | 22538.14 | 0.18
13 | Story1 | B21 | 40 MPa RC Beam (25 cm x 25 cm) | Beam | 40MPa | Concrete Rectangular | 250 | 250 | 625 | 4400 | 0.28 | 672.78 | G300E | 1315914.29 | 10.33 | G300E | 0 | 0
14 | Story1 | B22 | 40 MPa RC Beam (25 cm x 25 cm) | Beam | 40MPa | Concrete Rectangular | 250 | 250 | 625 | 7200 | 0.45 | 1100.92 | G300E | 2657426.09 | 20.85 | G300E | 416973.91 | 3.27
15 | Story1 | B23 | 40 MPa RC Beam (25 cm x 25 cm) | Beam | 40MPa | Concrete Rectangular | 250 | 250 | 625 | 4400 | 0.28 | 672.78 | G300E | 1290457.14 | 10.13 | G300E | 0 | 0
16 | Story1 | B24 | 40 MPa RC Beam (25 cm x 25 cm) | Beam | 40MPa | Concrete Rectangular | 250 | 250 | 625 | 7200 | 0.45 | 1100.92 | G300E | 2658678.26 | 20.86 | G300E | 416973.91 | 3.27
17 | Story1 | B25 | 40 MPa RC Beam (25 cm x 25 cm) | Beam | 40MPa | Concrete Rectangular | 250 | 250 | 625 | 4400 | 0.28 | 672.78 | G300E | 1315914.29 | 10.33 | G300E | 0 | 0
18 | Story1 | B26 | 40 MPa RC Beam (25 cm x 25 cm) | Beam | 40MPa | Concrete Rectangular | 250 | 250 | 625 | 6800 | 0.42 | 1039.76 | G300E | 2300872.73 | 18.05 | G300E | 22538.14 | 0.18
19 | Story1 | B27 | 40 MPa RC Beam (25 cm x 25 cm) | Beam | 40MPa | Concrete Rectangular | 250 | 250 | 625 | 4400 | 0.28 | 672.78 | G300E | 1345457.14 | 10.56 | G300E | 0 | 0
20 | Story1 | B28 | 40 MPa RC Beam (25 cm x 25 cm) | Beam | 40MPa | Concrete Rectangular | 250 | 250 | 625 | 6800 | 0.42 | 1039.76 | G300E | 2302109.09 | 18.06 | G300E | 45076.27 | 0.35
21 | Story1 | B29 | 40 MPa RC Beam (25 cm x 25 cm) | Beam | 40MPa | Concrete Rectangular | 250 | 250 | 625 | 4400 | 0.28 | 672.78 | G300E | 1319057.14 | 10.35 | G300E | 650859.79 | 5.11
22 | Story1 | B3 | 40 MPa RC Beam (25 cm x 25 cm) | Beam | 40MPa | Concrete Rectangular | 250 | 250 | 625 | 6800 | 0.42 | 1039.76 | G300E | 2200418.18 | 17.27 | G300E | 662639.91 | 5.2
23 | Story1 | B30 | 40 MPa RC Beam (25 cm x 25 cm) | Beam | 40MPa | Concrete Rectangular | 250 | 250 | 625 | 6800 | 0.42 | 1039.76 | G300E | 2486018.18 | 19.51 | G300E | 720490.91 | 5.65
24 | Story1 | B31 | 40 MPa RC Beam (25 cm x 25 cm) | Beam | 40MPa | Concrete Rectangular | 250 | 250 | 625 | 6800 | 0.42 | 1039.76 | G300E | 2244000 | 17.61 | G300E | 734879.92 | 5.77
25 | Story1 | B32 | 40 MPa RC Beam (25 cm x 25 cm) | Beam | 40MPa | Concrete Rectangular | 250 | 250 | 625 | 4400 | 0.28 | 672.78 | G300E | 1253685.71 | 9.84 | G300E | 627942.86 | 4.93
26 | Story1 | B33 | 40 MPa RC Beam (25 cm x 25 cm) | Beam | 40MPa | Concrete Rectangular | 250 | 250 | 625 | 6800 | 0.42 | 1039.76 | G300E | 2164254.55 | 16.98 | G300E | 0 | 0
27 | Story1 | B34 | 40 MPa RC Beam (25 cm x 25 cm) | Beam | 40MPa | Concrete Rectangular | 250 | 250 | 625 | 4400 | 0.28 | 672.78 | G300E | 1337914.29 | 10.5 | G300E | 0 | 0
28 | Story1 | B35 | 40 MPa RC Beam (25 cm x 25 cm) | Beam | 40MPa | Concrete Rectangular | 250 | 250 | 625 | 6800 | 0.42 | 1039.76 | G300E | 1997345.45 | 15.67 | G300E | 617563.64 | 4.85
29 | Story1 | B36 | 40 MPa RC Beam (25 cm x 25 cm) | Beam | 40MPa | Concrete Rectangular | 250 | 250 | 625 | 4800 | 0.3 | 733.94 | G300E | 1370880 | 10.76 | G300E | 745920 | 5.85
30 | Story1 | B4 | 40 MPa RC Beam (25 cm x 25 cm) | Beam | 40MPa | Concrete Rectangular | 250 | 250 | 625 | 4400 | 0.28 | 672.78 | G300E | 931228.57 | 7.31 | G300E | 736371.43 | 5.78
31 | Story1 | B40 | 40 MPa RC Beam (25 cm x 25 cm) | Beam | 40MPa | Concrete Rectangular | 250 | 250 | 625 | 4400 | 0.28 | 672.78 | G300E | 1259573.33 | 9.88 | G300E | 683760 | 5.37
32 | Story1 | B41 | 40 MPa RC Beam (25 cm x 25 cm) | Beam | 40MPa | Concrete Rectangular | 250 | 250 | 625 | 6800 | 0.42 | 1039.76 | G300E | 1994872.73 | 15.65 | G300E | 617563.64 | 4.85
33 | Story1 | B42 | 40 MPa RC Beam (25 cm x 25 cm) | Beam | 40MPa | Concrete Rectangular | 250 | 250 | 625 | 4400 | 0.28 | 672.78 | G300E | 1337285.71 | 10.49 | G300E | 0 | 0
34 | Story1 | B43 | 40 MPa RC Beam (25 cm x 25 cm) | Beam | 40MPa | Concrete Rectangular | 250 | 250 | 625 | 6800 | 0.42 | 1039.76 | G300E | 2165181.82 | 16.99 | G300E | 0 | 0
35 | Story1 | B44 | 40 MPa RC Beam (25 cm x 25 cm) | Beam | 40MPa | Concrete Rectangular | 250 | 250 | 625 | 4400 | 0.28 | 672.78 | G300E | 1253685.71 | 9.84 | G300E | 627942.86 | 4.93
36 | Story1 | B45 | 40 MPa RC Beam (25 cm x 25 cm) | Beam | 40MPa | Concrete Rectangular | 250 | 250 | 625 | 6800 | 0.42 | 1039.76 | G300E | 2244000 | 17.61 | G300E | 696738.46 | 5.47
37 | Story1 | B46 | 40 MPa RC Beam (25 cm x 25 cm) | Beam | 40MPa | Concrete Rectangular | 250 | 250 | 625 | 6800 | 0.42 | 1039.76 | G300E | 2486018.18 | 19.51 | G300E | 720490.91 | 5.65
38 | Story1 | B47 | 40 MPa RC Beam (25 cm x 25 cm) | Beam | 40MPa | Concrete Rectangular | 250 | 250 | 625 | 4400 | 0.28 | 672.78 | G300E | 1253685.71 | 9.84 | G300E | 627942.86 | 4.93
39 | Story1 | B48 | 40 MPa RC Beam (25 cm x 25 cm) | Beam | 40MPa | Concrete Rectangular | 250 | 250 | 625 | 6800 | 0.42 | 1039.76 | G300E | 2302109.09 | 18.06 | G300E | 45076.27 | 0.35
40 | Story1 | B49 | 40 MPa RC Beam (25 cm x 25 cm) | Beam | 40MPa | Concrete Rectangular | 250 | 250 | 625 | 4400 | 0.28 | 672.78 | G300E | 1337914.29 | 10.5 | G300E | 0 | 0
41 | Story1 | B5 | 40 MPa RC Beam (25 cm x 25 cm) | Beam | 40MPa | Concrete Rectangular | 250 | 250 | 625 | 6800 | 0.42 | 1039.76 | G300E | 2715672.73 | 21.31 | G300E | 67614.41 | 0.53
42 | Story1 | B50 | 40 MPa RC Beam (25 cm x 25 cm) | Beam | 40MPa | Concrete Rectangular | 250 | 250 | 625 | 6800 | 0.42 | 1039.76 | G300E | 2300872.73 | 18.05 | G300E | 22538.14 | 0.18
43 | Story1 | B51 | 40 MPa RC Beam (25 cm x 25 cm) | Beam | 40MPa | Concrete Rectangular | 250 | 250 | 625 | 4800 | 0.3 | 733.94 | G300E | 1370880 | 10.76 | G300E | 745920 | 5.85
44 | Story1 | B52 | 40 MPa RC Beam (25 cm x 25 cm) | Beam | 40MPa | Concrete Rectangular | 250 | 250 | 625 | 6800 | 0.42 | 1039.76 | G300E | 2509791.3 | 19.69 | G300E | 393808.7 | 3.09
45 | Story1 | B54 | 40 MPa RC Beam (25 cm x 25 cm) | Beam | 40MPa | Concrete Rectangular | 250 | 250 | 625 | 6800 | 0.42 | 1039.76 | G300E | 2577200 | 20.22 | G300E | 393808.7 | 3.09
46 | Story1 | B55 | 40 MPa RC Beam (25 cm x 25 cm) | Beam | 40MPa | Concrete Rectangular | 250 | 250 | 625 | 4400 | 0.28 | 672.78 | G300E | 1133000 | 8.89 | G300E | 523285.71 | 4.11
47 | Story1 | B56 | 40 MPa RC Beam (25 cm x 25 cm) | Beam | 40MPa | Concrete Rectangular | 250 | 250 | 625 | 6800 | 0.42 | 1039.76 | G300E | 2423581.82 | 19.02 | G300E | 45076.27 | 0.35
48 | Story1 | B57 | 40 MPa RC Beam (25 cm x 25 cm) | Beam | 40MPa | Concrete Rectangular | 250 | 250 | 625 | 4400 | 0.28 | 672.78 | G300E | 1337600 | 10.5 | G300E | 0 | 0
49 | Story1 | B58 | 40 MPa RC Beam (25 cm x 25 cm) | Beam | 40MPa | Concrete Rectangular | 250 | 250 | 625 | 6800 | 0.42 | 1039.76 | G300E | 2530733.33 | 19.86 | G300E | 61979.88 | 0.49
50 | Story1 | B59 | 40 MPa RC Beam (25 cm x 25 cm) | Beam | 40MPa | Concrete Rectangular | 250 | 250 | 625 | 4400 | 0.28 | 672.78 | G300E | 1251800 | 9.82 | G300E | 627942.86 | 4.93
51 | Story1 | B6 | 40 MPa RC Beam (25 cm x 25 cm) | Beam | 40MPa | Concrete Rectangular | 250 | 250 | 625 | 4400 | 0.28 | 672.78 | G300E | 1281342.86 | 10.05 | G300E | 773142.86 | 6.07
52 | Story1 | B60 | 40 MPa RC Beam (25 cm x 25 cm) | Beam | 40MPa | Concrete Rectangular | 250 | 250 | 625 | 6800 | 0.42 | 1039.76 | G300E | 2121290.91 | 16.64 | G300E | 617563.64 | 4.85
53 | Story1 | B61 | 40 MPa RC Beam (25 cm x 25 cm) | Beam | 40MPa | Concrete Rectangular | 250 | 250 | 625 | 6800 | 0.42 | 1039.76 | G300E | 1681016.67 | 13.19 | G300E | 577126.62 | 4.53
54 | Story1 | B62 | 40 MPa RC Beam (25 cm x 25 cm) | Beam | 40MPa | Concrete Rectangular | 250 | 250 | 625 | 4400 | 0.28 | 672.78 | G300E | 1319057.14 | 10.35 | G300E | 650859.79 | 5.11
55 | Story1 | B63 | 40 MPa RC Beam (25 cm x 25 cm) | Beam | 40MPa | Concrete Rectangular | 250 | 250 | 625 | 6800 | 0.42 | 1039.76 | G300E | 2200418.18 | 17.27 | G300E | 662639.91 | 5.2
56 | Story1 | B64 | 40 MPa RC Beam (25 cm x 25 cm) | Beam | 40MPa | Concrete Rectangular | 250 | 250 | 625 | 4400 | 0.28 | 672.78 | G300E | 1345457.14 | 10.56 | G300E | 0 | 0
57 | Story1 | B65 | 40 MPa RC Beam (25 cm x 25 cm) | Beam | 40MPa | Concrete Rectangular | 250 | 250 | 625 | 6800 | 0.42 | 1039.76 | G300E | 2715672.73 | 21.31 | G300E | 67614.41 | 0.53
58 | Story1 | B66 | 40 MPa RC Beam (25 cm x 25 cm) | Beam | 40MPa | Concrete Rectangular | 250 | 250 | 625 | 4400 | 0.28 | 672.78 | G300E | 1315914.29 | 10.33 | G300E | 0 | 0
59 | Story1 | B67 | 40 MPa RC Beam (25 cm x 25 cm) | Beam | 40MPa | Concrete Rectangular | 250 | 250 | 625 | 6800 | 0.42 | 1039.76 | G300E | 2451400 | 19.23 | G300E | 353858.09 | 2.78
60 | Story1 | B68 | 40 MPa RC Beam (25 cm x 25 cm) | Beam | 40MPa | Concrete Rectangular | 250 | 250 | 625 | 4400 | 0.28 | 672.78 | G300E | 1290457.14 | 10.13 | G300E | 0 | 0
61 | Story1 | B69 | 40 MPa RC Beam (25 cm x 25 cm) | Beam | 40MPa | Concrete Rectangular | 250 | 250 | 625 | 6800 | 0.42 | 1039.76 | G300E | 2451400 | 19.23 | G300E | 353858.09 | 2.78
62 | Story1 | B7 | 40 MPa RC Beam (25 cm x 25 cm) | Beam | 40MPa | Concrete Rectangular | 250 | 250 | 625 | 6800 | 0.42 | 1039.76 | G300E | 2451400 | 19.23 | G300E | 353858.09 | 2.78
63 | Story1 | B70 | 40 MPa RC Beam (25 cm x 25 cm) | Beam | 40MPa | Concrete Rectangular | 250 | 250 | 625 | 4400 | 0.28 | 672.78 | G300E | 1316542.86 | 10.33 | G300E | 0 | 0
64 | Story1 | B71 | 40 MPa RC Beam (25 cm x 25 cm) | Beam | 40MPa | Concrete Rectangular | 250 | 250 | 625 | 6800 | 0.42 | 1039.76 | G300E | 2715054.55 | 21.3 | G300E | 67614.41 | 0.53
65 | Story1 | B72 | 40 MPa RC Beam (25 cm x 25 cm) | Beam | 40MPa | Concrete Rectangular | 250 | 250 | 625 | 4400 | 0.28 | 672.78 | G300E | 1346085.71 | 10.56 | G300E | 0 | 0
66 | Story1 | B73 | 40 MPa RC Beam (25 cm x 25 cm) | Beam | 40MPa | Concrete Rectangular | 250 | 250 | 625 | 6800 | 0.42 | 1039.76 | G300E | 2204127.27 | 17.29 | G300E | 662639.91 | 5.2
67 | Story1 | B74 | 40 MPa RC Beam (25 cm x 25 cm) | Beam | 40MPa | Concrete Rectangular | 250 | 250 | 625 | 4400 | 0.28 | 672.78 | G300E | 1244941.18 | 9.77 | G300E | 471889 | 3.7
68 | Story1 | B75 | 40 MPa RC Beam (25 cm x 25 cm) | Beam | 40MPa | Concrete Rectangular | 250 | 250 | 625 | 6800 | 0.42 | 1039.76 | G300E | 1680733.33 | 13.19 | G300E | 353600 | 2.77
69 | Story1 | B76 | 40 MPa RC Beam (25 cm x 25 cm) | Beam | 40MPa | Concrete Rectangular | 250 | 250 | 625 | 4400 | 0.28 | 672.78 | G300E | 1287733.33 | 10.1 | G300E | 488400 | 3.83
70 | Story1 | B77 | 40 MPa RC Beam (25 cm x 25 cm) | Beam | 40MPa | Concrete Rectangular | 250 | 250 | 625 | 4400 | 0.28 | 672.78 | G300E | 931228.57 | 7.31 | G300E | 736371.43 | 5.78
71 | Story1 | B78 | 40 MPa RC Beam (25 cm x 25 cm) | Beam | 40MPa | Concrete Rectangular | 250 | 250 | 625 | 4400 | 0.28 | 672.78 | G300E | 1281657.14 | 10.06 | G300E | 773142.86 | 6.07
72 | Story1 | B79 | 40 MPa RC Beam (25 cm x 25 cm) | Beam | 40MPa | Concrete Rectangular | 250 | 250 | 625 | 4400 | 0.28 | 672.78 | G300E | 915828.57 | 7.19 | G300E | 746742.86 | 5.86
73 | Story1 | B8 | 40 MPa RC Beam (25 cm x 25 cm) | Beam | 40MPa | Concrete Rectangular | 250 | 250 | 625 | 4400 | 0.28 | 672.78 | G300E | 915828.57 | 7.19 | G300E | 746742.86 | 5.86
74 | Story1 | B80 | 40 MPa RC Beam (25 cm x 25 cm) | Beam | 40MPa | Concrete Rectangular | 250 | 250 | 625 | 4400 | 0.28 | 672.78 | G300E | 1281342.86 | 10.05 | G300E | 773142.86 | 6.07
75 | Story1 | B81 | 40 MPa RC Beam (25 cm x 25 cm) | Beam | 40MPa | Concrete Rectangular | 250 | 250 | 625 | 4400 | 0.28 | 672.78 | G300E | 930600 | 7.3 | G300E | 736371.43 | 5.78
76 | Story1 | B82 | 40 MPa RC Beam (25 cm x 25 cm) | Beam | 40MPa | Concrete Rectangular | 250 | 250 | 625 | 4400 | 0.28 | 672.78 | G300E | 1161306.67 | 9.11 | G300E | 607469.13 | 4.77
77 | Story1 | B9 | 40 MPa RC Beam (25 cm x 25 cm) | Beam | 40MPa | Concrete Rectangular | 250 | 250 | 625 | 6800 | 0.42 | 1039.76 | G300E | 2451400 | 19.23 | G300E | 353858.09 | 2.78
78 | Story10 | B1 | 40 MPa RC Beam (30 cm x 25 cm) | Beam | 40MPa | Concrete Rectangular | 250 | 300 | 750 | 6837.5 | 0.51 | 1254.59 | G300E | 1874718.18 | 14.71 | G300E | 1907973.3 | 14.97
79 | Story10 | B10 | 40 MPa RC Beam (30 cm x 25 cm) | Beam | 40MPa | Concrete Rectangular | 250 | 300 | 750 | 4437.5 | 0.33 | 814.22 | G300E | 1472417.97 | 11.55 | G300E | 938734.82 | 7.37
80 | Story10 | B11 | 40 MPa RC Beam (30 cm x 25 cm) | Beam | 40MPa | Concrete Rectangular | 250 | 300 | 750 | 6837.5 | 0.51 | 1254.59 | G300E | 3663656.82 | 28.75 | G300E | 497324.63 | 3.9
81 | Story10 | B12 | 40 MPa RC Beam (30 cm x 25 cm) | Beam | 40MPa | Concrete Rectangular | 250 | 300 | 750 | 4437.5 | 0.33 | 814.22 | G300E | 1118883.93 | 8.78 | G300E | 1380062.5 | 10.83
82 | Story10 | B13 | 40 MPa RC Beam (30 cm x 25 cm) | Beam | 40MPa | Concrete Rectangular | 250 | 300 | 750 | 6837.5 | 0.51 | 1254.59 | G300E | 3045484.66 | 23.9 | G300E | 1690417.1 | 13.26
83 | Story10 | B14 | 40 MPa RC Beam (30 cm x 25 cm) | Beam | 40MPa | Concrete Rectangular | 250 | 300 | 750 | 4437.5 | 0.33 | 814.22 | G300E | 1465262.5 | 11.5 | G300E | 915752.38 | 7.19
84 | Story10 | B15 | 40 MPa RC Beam (30 cm x 25 cm) | Beam | 40MPa | Concrete Rectangular | 250 | 300 | 750 | 6837.5 | 0.51 | 1254.59 | G300E | 1874718.18 | 14.71 | G300E | 1907973.3 | 14.97
85 | Story10 | B16 | 40 MPa RC Beam (30 cm x 25 cm) | Beam | 40MPa | Concrete Rectangular | 250 | 300 | 750 | 6837.5 | 0.51 | 1254.59 | G300E | 3148047.16 | 24.7 | G300E | 856242.1 | 6.72
86 | Story10 | B17 | 40 MPa RC Beam (30 cm x 25 cm) | Beam | 40MPa | Concrete Rectangular | 250 | 300 | 750 | 4437.5 | 0.33 | 814.22 | G300E | 1497022.32 | 11.75 | G300E | 798275.5 | 6.26
87 | Story10 | B18 | 40 MPa RC Beam (30 cm x 25 cm) | Beam | 40MPa | Concrete Rectangular | 250 | 300 | 750 | 6837.5 | 0.51 | 1254.59 | G300E | 3357523.3 | 26.34 | G300E | 809934.2 | 6.36
88 | Story10 | B19 | 40 MPa RC Beam (30 cm x 25 cm) | Beam | 40MPa | Concrete Rectangular | 250 | 300 | 750 | 4437.5 | 0.33 | 814.22 | G300E | 1787995.54 | 14.03 | G300E | 826010.2 | 6.48
89 | Story10 | B2 | 40 MPa RC Beam (30 cm x 25 cm) | Beam | 40MPa | Concrete Rectangular | 250 | 300 | 750 | 4437.5 | 0.33 | 814.22 | G300E | 1465262.5 | 11.5 | G300E | 915752.38 | 7.19
90 | Story10 | B20 | 40 MPa RC Beam (30 cm x 25 cm) | Beam | 40MPa | Concrete Rectangular | 250 | 300 | 750 | 6837.5 | 0.51 | 1254.59 | G300E | 3455113.07 | 27.11 | G300E | 459356.92 | 3.6
91 | Story10 | B21 | 40 MPa RC Beam (30 cm x 25 cm) | Beam | 40MPa | Concrete Rectangular | 250 | 300 | 750 | 4437.5 | 0.33 | 814.22 | G300E | 1613348.21 | 12.66 | G300E | 110938.77 | 0.87
92 | Story10 | B22 | 40 MPa RC Beam (30 cm x 25 cm) | Beam | 40MPa | Concrete Rectangular | 250 | 300 | 750 | 7200 | 0.54 | 1321.1 | G300E | 4060486.96 | 31.86 | G300E | 1286609.95 | 10.1
93 | Story10 | B23 | 40 MPa RC Beam (30 cm x 25 cm) | Beam | 40MPa | Concrete Rectangular | 250 | 300 | 750 | 4437.5 | 0.33 | 814.22 | G300E | 1526500 | 11.98 | G300E | 826010.2 | 6.48
94 | Story10 | B24 | 40 MPa RC Beam (30 cm x 25 cm) | Beam | 40MPa | Concrete Rectangular | 250 | 300 | 750 | 7200 | 0.54 | 1321.1 | G300E | 4061113.04 | 31.86 | G300E | 1286609.95 | 10.1
95 | Story10 | B25 | 40 MPa RC Beam (30 cm x 25 cm) | Beam | 40MPa | Concrete Rectangular | 250 | 300 | 750 | 4437.5 | 0.33 | 814.22 | G300E | 1613031.25 | 12.66 | G300E | 110938.77 | 0.87
96 | Story10 | B26 | 40 MPa RC Beam (30 cm x 25 cm) | Beam | 40MPa | Concrete Rectangular | 250 | 300 | 750 | 6837.5 | 0.51 | 1254.59 | G300E | 3454491.48 | 27.11 | G300E | 459356.92 | 3.6
97 | Story10 | B27 | 40 MPa RC Beam (30 cm x 25 cm) | Beam | 40MPa | Concrete Rectangular | 250 | 300 | 750 | 4437.5 | 0.33 | 814.22 | G300E | 1787995.54 | 14.03 | G300E | 826010.2 | 6.48
98 | Story10 | B28 | 40 MPa RC Beam (30 cm x 25 cm) | Beam | 40MPa | Concrete Rectangular | 250 | 300 | 750 | 6837.5 | 0.51 | 1254.59 | G300E | 3357523.3 | 26.34 | G300E | 809934.2 | 6.36
99 | Story10 | B29 | 40 MPa RC Beam (30 cm x 25 cm) | Beam | 40MPa | Concrete Rectangular | 250 | 300 | 750 | 4437.5 | 0.33 | 814.22 | G300E | 1497022.32 | 11.75 | G300E | 798275.5 | 6.26
100 | Story10 | B3 | 40 MPa RC Beam (30 cm x 25 cm) | Beam | 40MPa | Concrete Rectangular | 250 | 300 | 750 | 6837.5 | 0.51 | 1254.59 | G300E | 3045484.66 | 23.9 | G300E | 1690417.1 | 13.26
101 | Story10 | B30 | 40 MPa RC Beam (30 cm x 25 cm) | Beam | 40MPa | Concrete Rectangular | 250 | 300 | 750 | 6837.5 | 0.51 | 1254.59 | G300E | 3148047.16 | 24.7 | G300E | 856242.1 | 6.72
102 | Story10 | B31 | 40 MPa RC Beam (30 cm x 25 cm) | Beam | 40MPa | Concrete Rectangular | 250 | 300 | 750 | 6837.5 | 0.51 | 1254.59 | G300E | 2984257.95 | 23.42 | G300E | 792528.41 | 6.22
103 | Story10 | B32 | 40 MPa RC Beam (30 cm x 25 cm) | Beam | 40MPa | Concrete Rectangular | 250 | 300 | 750 | 4437.5 | 0.33 | 814.22 | G300E | 1592428.57 | 12.49 | G300E | 457254.9 | 3.59
104 | Story10 | B33 | 40 MPa RC Beam (30 cm x 25 cm) | Beam | 40MPa | Concrete Rectangular | 250 | 300 | 750 | 6837.5 | 0.51 | 1254.59 | G300E | 3205544.32 | 25.15 | G300E | 809934.2 | 6.36
105 | Story10 | B34 | 40 MPa RC Beam (30 cm x 25 cm) | Beam | 40MPa | Concrete Rectangular | 250 | 300 | 750 | 4437.5 | 0.33 | 814.22 | G300E | 1920169.64 | 15.07 | G300E | 523943.87 | 4.11
106 | Story10 | B35 | 40 MPa RC Beam (30 cm x 25 cm) | Beam | 40MPa | Concrete Rectangular | 250 | 300 | 750 | 6837.5 | 0.51 | 1254.59 | G300E | 2669732.95 | 20.95 | G300E | 1636027.27 | 12.84
107 | Story10 | B36 | 40 MPa RC Beam (30 cm x 25 cm) | Beam | 40MPa | Concrete Rectangular | 250 | 300 | 750 | 4800 | 0.36 | 880.73 | G300E | 2031040 | 15.94 | G300E | 1138880.64 | 8.94
108 | Story10 | B4 | 40 MPa RC Beam (30 cm x 25 cm) | Beam | 40MPa | Concrete Rectangular | 250 | 300 | 750 | 4437.5 | 0.33 | 814.22 | G300E | 1118566.96 | 8.78 | G300E | 1380062.5 | 10.83
109 | Story10 | B40 | 40 MPa RC Beam (30 cm x 25 cm) | Beam | 40MPa | Concrete Rectangular | 250 | 300 | 750 | 4437.5 | 0.33 | 814.22 | G300E | 1880908.33 | 14.76 | G300E | 1052871.42 | 8.26
110 | Story10 | B41 | 40 MPa RC Beam (30 cm x 25 cm) | Beam | 40MPa | Concrete Rectangular | 250 | 300 | 750 | 6837.5 | 0.51 | 1254.59 | G300E | 2667246.59 | 20.93 | G300E | 1636027.27 | 12.84
111 | Story10 | B42 | 40 MPa RC Beam (30 cm x 25 cm) | Beam | 40MPa | Concrete Rectangular | 250 | 300 | 750 | 4437.5 | 0.33 | 814.22 | G300E | 1917950.89 | 15.05 | G300E | 523943.87 | 4.11
112 | Story10 | B43 | 40 MPa RC Beam (30 cm x 25 cm) | Beam | 40MPa | Concrete Rectangular | 250 | 300 | 750 | 6837.5 | 0.51 | 1254.59 | G300E | 3206165.91 | 25.16 | G300E | 809934.2 | 6.36
113 | Story10 | B44 | 40 MPa RC Beam (30 cm x 25 cm) | Beam | 40MPa | Concrete Rectangular | 250 | 300 | 750 | 4437.5 | 0.33 | 814.22 | G300E | 1592111.61 | 12.49 | G300E | 457206.4 | 3.59
114 | Story10 | B45 | 40 MPa RC Beam (30 cm x 25 cm) | Beam | 40MPa | Concrete Rectangular | 250 | 300 | 750 | 6837.5 | 0.51 | 1254.59 | G300E | 2984257.95 | 23.42 | G300E | 792528.41 | 6.22
115 | Story10 | B46 | 40 MPa RC Beam (30 cm x 25 cm) | Beam | 40MPa | Concrete Rectangular | 250 | 300 | 750 | 6837.5 | 0.51 | 1254.59 | G300E | 3148047.16 | 24.7 | G300E | 857174.49 | 6.73
116 | Story10 | B47 | 40 MPa RC Beam (30 cm x 25 cm) | Beam | 40MPa | Concrete Rectangular | 250 | 300 | 750 | 4437.5 | 0.33 | 814.22 | G300E | 1592428.57 | 12.49 | G300E | 457247.29 | 3.59
117 | Story10 | B48 | 40 MPa RC Beam (30 cm x 25 cm) | Beam | 40MPa | Concrete Rectangular | 250 | 300 | 750 | 6837.5 | 0.51 | 1254.59 | G300E | 3357212.5 | 26.34 | G300E | 809934.2 | 6.36
118 | Story10 | B49 | 40 MPa RC Beam (30 cm x 25 cm) | Beam | 40MPa | Concrete Rectangular | 250 | 300 | 750 | 4437.5 | 0.33 | 814.22 | G300E | 1920169.64 | 15.07 | G300E | 523943.87 | 4.11
119 | Story10 | B5 | 40 MPa RC Beam (30 cm x 25 cm) | Beam | 40MPa | Concrete Rectangular | 250 | 300 | 750 | 6837.5 | 0.51 | 1254.59 | G300E | 3663656.82 | 28.75 | G300E | 497320.9 | 3.9
120 | Story10 | B50 | 40 MPa RC Beam (30 cm x 25 cm) | Beam | 40MPa | Concrete Rectangular | 250 | 300 | 750 | 6837.5 | 0.51 | 1254.59 | G300E | 3454802.27 | 27.11 | G300E | 459356.92 | 3.6
121 | Story10 | B51 | 40 MPa RC Beam (30 cm x 25 cm) | Beam | 40MPa | Concrete Rectangular | 250 | 300 | 750 | 4800 | 0.36 | 880.73 | G300E | 2031040 | 15.94 | G300E | 1138880.64 | 8.94
122 | Story10 | B52 | 40 MPa RC Beam (30 cm x 25 cm) | Beam | 40MPa | Concrete Rectangular | 250 | 300 | 750 | 6837.5 | 0.51 | 1254.59 | G300E | 3856052.72 | 30.26 | G300E | 1221832.71 | 9.59
123 | Story10 | B54 | 40 MPa RC Beam (30 cm x 25 cm) | Beam | 40MPa | Concrete Rectangular | 250 | 300 | 750 | 6837.5 | 0.51 | 1254.59 | G300E | 3861403.8 | 30.3 | G300E | 1221832.71 | 9.59
124 | Story10 | B55 | 40 MPa RC Beam (30 cm x 25 cm) | Beam | 40MPa | Concrete Rectangular | 250 | 300 | 750 | 4437.5 | 0.33 | 814.22 | G300E | 1888304.17 | 14.82 | G300E | 1386571.42 | 10.88
125 | Story10 | B56 | 40 MPa RC Beam (30 cm x 25 cm) | Beam | 40MPa | Concrete Rectangular | 250 | 300 | 750 | 6837.5 | 0.51 | 1254.59 | G300E | 3455113.07 | 27.11 | G300E | 459356.92 | 3.6
126 | Story10 | B57 | 40 MPa RC Beam (30 cm x 25 cm) | Beam | 40MPa | Concrete Rectangular | 250 | 300 | 750 | 4437.5 | 0.33 | 814.22 | G300E | 1919218.75 | 15.06 | G300E | 523943.87 | 4.11
127 | Story10 | B58 | 40 MPa RC Beam (30 cm x 25 cm) | Beam | 40MPa | Concrete Rectangular | 250 | 300 | 750 | 6837.5 | 0.51 | 1254.59 | G300E | 3395958.33 | 26.65 | G300E | 767368.35 | 6.02
128 | Story10 | B59 | 40 MPa RC Beam (30 cm x 25 cm) | Beam | 40MPa | Concrete Rectangular | 250 | 300 | 750 | 4437.5 | 0.33 | 814.22 | G300E | 1588308.04 | 12.46 | G300E | 100444.71 | 0.79
129 | Story10 | B6 | 40 MPa RC Beam (30 cm x 25 cm) | Beam | 40MPa | Concrete Rectangular | 250 | 300 | 750 | 4437.5 | 0.33 | 814.22 | G300E | 1472417.97 | 11.55 | G300E | 938738.15 | 7.37
130 | Story10 | B60 | 40 MPa RC Beam (30 cm x 25 cm) | Beam | 40MPa | Concrete Rectangular | 250 | 300 | 750 | 6837.5 | 0.51 | 1254.59 | G300E | 3135615.34 | 24.6 | G300E | 796257.95 | 6.25
131 | Story10 | B61 | 40 MPa RC Beam (30 cm x 25 cm) | Beam | 40MPa | Concrete Rectangular | 250 | 300 | 750 | 6837.5 | 0.51 | 1254.59 | G300E | 2022035.23 | 15.87 | G300E | 1907973.3 | 14.97
132 | Story10 | B62 | 40 MPa RC Beam (30 cm x 25 cm) | Beam | 40MPa | Concrete Rectangular | 250 | 300 | 750 | 4437.5 | 0.33 | 814.22 | G300E | 1497022.32 | 11.75 | G300E | 798275.5 | 6.26
133 | Story10 | B63 | 40 MPa RC Beam (30 cm x 25 cm) | Beam | 40MPa | Concrete Rectangular | 250 | 300 | 750 | 6837.5 | 0.51 | 1254.59 | G300E | 3045484.66 | 23.9 | G300E | 1690417.1 | 13.26
134 | Story10 | B64 | 40 MPa RC Beam (30 cm x 25 cm) | Beam | 40MPa | Concrete Rectangular | 250 | 300 | 750 | 4437.5 | 0.33 | 814.22 | G300E | 1787995.54 | 14.03 | G300E | 826010.2 | 6.48
135 | Story10 | B65 | 40 MPa RC Beam (30 cm x 25 cm) | Beam | 40MPa | Concrete Rectangular | 250 | 300 | 750 | 6837.5 | 0.51 | 1254.59 | G300E | 3663656.82 | 28.75 | G300E | 497324.63 | 3.9
136 | Story10 | B66 | 40 MPa RC Beam (30 cm x 25 cm) | Beam | 40MPa | Concrete Rectangular | 250 | 300 | 750 | 4437.5 | 0.33 | 814.22 | G300E | 1613348.21 | 12.66 | G300E | 110938.77 | 0.87
137 | Story10 | B67 | 40 MPa RC Beam (30 cm x 25 cm) | Beam | 40MPa | Concrete Rectangular | 250 | 300 | 750 | 6837.5 | 0.51 | 1254.59 | G300E | 3623875 | 28.43 | G300E | 926793.29 | 7.27
138 | Story10 | B68 | 40 MPa RC Beam (30 cm x 25 cm) | Beam | 40MPa | Concrete Rectangular | 250 | 300 | 750 | 4437.5 | 0.33 | 814.22 | G300E | 1526183.04 | 11.97 | G300E | 826010.2 | 6.48
139 | Story10 | B69 | 40 MPa RC Beam (30 cm x 25 cm) | Beam | 40MPa | Concrete Rectangular | 250 | 300 | 750 | 6837.5 | 0.51 | 1254.59 | G300E | 3624185.8 | 28.44 | G300E | 926793.29 | 7.27
140 | Story10 | B7 | 40 MPa RC Beam (30 cm x 25 cm) | Beam | 40MPa | Concrete Rectangular | 250 | 300 | 750 | 6837.5 | 0.51 | 1254.59 | G300E | 3623875 | 28.43 | G300E | 926793.29 | 7.27
141 | Story10 | B70 | 40 MPa RC Beam (30 cm x 25 cm) | Beam | 40MPa | Concrete Rectangular | 250 | 300 | 750 | 4437.5 | 0.33 | 814.22 | G300E | 1613665.18 | 12.66 | G300E | 110938.77 | 0.87
142 | Story10 | B71 | 40 MPa RC Beam (30 cm x 25 cm) | Beam | 40MPa | Concrete Rectangular | 250 | 300 | 750 | 6837.5 | 0.51 | 1254.59 | G300E | 3663035.23 | 28.74 | G300E | 497265.89 | 3.9
143 | Story10 | B72 | 40 MPa RC Beam (30 cm x 25 cm) | Beam | 40MPa | Concrete Rectangular | 250 | 300 | 750 | 4437.5 | 0.33 | 814.22 | G300E | 1792750 | 14.07 | G300E | 826010.2 | 6.48
144 | Story10 | B73 | 40 MPa RC Beam (30 cm x 25 cm) | Beam | 40MPa | Concrete Rectangular | 250 | 300 | 750 | 6837.5 | 0.51 | 1254.59 | G300E | 3025904.55 | 23.74 | G300E | 1690417.1 | 13.26
145 | Story10 | B74 | 40 MPa RC Beam (30 cm x 25 cm) | Beam | 40MPa | Concrete Rectangular | 250 | 300 | 750 | 4437.5 | 0.33 | 814.22 | G300E | 1422871.32 | 11.16 | G300E | 962679.34 | 7.55
146 | Story10 | B75 | 40 MPa RC Beam (30 cm x 25 cm) | Beam | 40MPa | Concrete Rectangular | 250 | 300 | 750 | 6837.5 | 0.51 | 1254.59 | G300E | 1865585.58 | 14.64 | G300E | 2070974.08 | 16.25
147 | Story10 | B76 | 40 MPa RC Beam (30 cm x 25 cm) | Beam | 40MPa | Concrete Rectangular | 250 | 300 | 750 | 4437.5 | 0.33 | 814.22 | G300E | 1465262.5 | 11.5 | G300E | 915752.38 | 7.19
148 | Story10 | B77 | 40 MPa RC Beam (30 cm x 25 cm) | Beam | 40MPa | Concrete Rectangular | 250 | 300 | 750 | 4437.5 | 0.33 | 814.22 | G300E | 1119200.89 | 8.78 | G300E | 1380062.5 | 10.83
149 | Story10 | B78 | 40 MPa RC Beam (30 cm x 25 cm) | Beam | 40MPa | Concrete Rectangular | 250 | 300 | 750 | 4437.5 | 0.33 | 814.22 | G300E | 1478519.53 | 11.6 | G300E | 941151.04 | 7.38
150 | Story10 | B79 | 40 MPa RC Beam (30 cm x 25 cm) | Beam | 40MPa | Concrete Rectangular | 250 | 300 | 750 | 4437.5 | 0.33 | 814.22 | G300E | 1091941.96 | 8.57 | G300E | 1629830.36 | 12.79
151 | Story10 | B8 | 40 MPa RC Beam (30 cm x 25 cm) | Beam | 40MPa | Concrete Rectangular | 250 | 300 | 750 | 4437.5 | 0.33 | 814.22 | G300E | 1091625 | 8.57 | G300E | 1629830.36 | 12.79
152 | Story10 | B80 | 40 MPa RC Beam (30 cm x 25 cm) | Beam | 40MPa | Concrete Rectangular | 250 | 300 | 750 | 4437.5 | 0.33 | 814.22 | G300E | 1478519.53 | 11.6 | G300E | 940055.81 | 7.38
153 | Story10 | B81 | 40 MPa RC Beam (30 cm x 25 cm) | Beam | 40MPa | Concrete Rectangular | 250 | 300 | 750 | 4437.5 | 0.33 | 814.22 | G300E | 1118566.96 | 8.78 | G300E | 1378160.71 | 10.81
154 | Story10 | B82 | 40 MPa RC Beam (30 cm x 25 cm) | Beam | 40MPa | Concrete Rectangular | 250 | 300 | 750 | 4437.5 | 0.33 | 814.22 | G300E | 1452837.5 | 11.4 | G300E | 915752.38 | 7.19
155 | Story10 | B9 | 40 MPa RC Beam (30 cm x 25 cm) | Beam | 40MPa | Concrete Rectangular | 250 | 300 | 750 | 6837.5 | 0.51 | 1254.59 | G300E | 3623875 | 28.43 | G300E | 926793.29 | 7.27
156 | Story11 | B1 | 40 MPa RC Beam (32.5 cm x 25 cm) | Beam | 40MPa | Concrete Rectangular | 250 | 325 | 812.5 | 6837.5 | 0.56 | 1359.14 | G300E | 3129088.64 | 24.55 | G300E | 1534374.63 | 12.04
157 | Story11 | B10 | 40 MPa RC Beam (32.5 cm x 25 cm) | Beam | 40MPa | Concrete Rectangular | 250 | 325 | 812.5 | 4437.5 | 0.36 | 882.07 | G300E | 1118250 | 8.77 | G300E | 1757172.82 | 13.79
158 | Story11 | B11 | 40 MPa RC Beam (32.5 cm x 25 cm) | Beam | 40MPa | Concrete Rectangular | 250 | 325 | 812.5 | 6837.5 | 0.56 | 1359.14 | G300E | 3552702.84 | 27.88 | G300E | 220920.79 | 1.73
159 | Story11 | B12 | 40 MPa RC Beam (32.5 cm x 25 cm) | Beam | 40MPa | Concrete Rectangular | 250 | 325 | 812.5 | 4437.5 | 0.36 | 882.07 | G300E | 1118250 | 8.77 | G300E | 1727126.9 | 13.55
160 | Story11 | B13 | 40 MPa RC Beam (32.5 cm x 25 cm) | Beam | 40MPa | Concrete Rectangular | 250 | 325 | 812.5 | 6837.5 | 0.56 | 1359.14 | G300E | 3533433.52 | 27.72 | G300E | 586938.93 | 4.61
161 | Story11 | B14 | 40 MPa RC Beam (32.5 cm x 25 cm) | Beam | 40MPa | Concrete Rectangular | 250 | 325 | 812.5 | 4437.5 | 0.36 | 882.07 | G300E | 1133781.25 | 8.9 | G300E | 1558753.18 | 12.23
162 | Story11 | B15 | 40 MPa RC Beam (32.5 cm x 25 cm) | Beam | 40MPa | Concrete Rectangular | 250 | 325 | 812.5 | 6837.5 | 0.56 | 1359.14 | G300E | 3129088.64 | 24.55 | G300E | 1534374.63 | 12.04
163 | Story11 | B16 | 40 MPa RC Beam (32.5 cm x 25 cm) | Beam | 40MPa | Concrete Rectangular | 250 | 325 | 812.5 | 6837.5 | 0.56 | 1359.14 | G300E | 2943854.55 | 23.1 | G300E | 1091801.9 | 8.57
164 | Story11 | B17 | 40 MPa RC Beam (32.5 cm x 25 cm) | Beam | 40MPa | Concrete Rectangular | 250 | 325 | 812.5 | 4437.5 | 0.36 | 882.07 | G300E | 1478638.39 | 11.6 | G300E | 185753.75 | 1.46
165 | Story11 | B18 | 40 MPa RC Beam (32.5 cm x 25 cm) | Beam | 40MPa | Concrete Rectangular | 250 | 325 | 812.5 | 6837.5 | 0.56 | 1359.14 | G300E | 3111684.09 | 24.42 | G300E | 918946.48 | 7.21
166 | Story11 | B19 | 40 MPa RC Beam (32.5 cm x 25 cm) | Beam | 40MPa | Concrete Rectangular | 250 | 325 | 812.5 | 4437.5 | 0.36 | 882.07 | G300E | 1565169.64 | 12.28 | G300E | 937186.21 | 7.35
167 | Story11 | B2 | 40 MPa RC Beam (32.5 cm x 25 cm) | Beam | 40MPa | Concrete Rectangular | 250 | 325 | 812.5 | 4437.5 | 0.36 | 882.07 | G300E | 1133781.25 | 8.9 | G300E | 1558753.18 | 12.23
168 | Story11 | B20 | 40 MPa RC Beam (32.5 cm x 25 cm) | Beam | 40MPa | Concrete Rectangular | 250 | 325 | 812.5 | 6837.5 | 0.56 | 1359.14 | G300E | 3191558.52 | 25.04 | G300E | 547856.71 | 4.3
169 | Story11 | B21 | 40 MPa RC Beam (32.5 cm x 25 cm) | Beam | 40MPa | Concrete Rectangular | 250 | 325 | 812.5 | 4437.5 | 0.36 | 882.07 | G300E | 1531888.39 | 12.02 | G300E | 180275.5 | 1.41
170 | Story11 | B22 | 40 MPa RC Beam (32.5 cm x 25 cm) | Beam | 40MPa | Concrete Rectangular | 250 | 325 | 812.5 | 7200 | 0.58 | 1431.19 | G300E | 3745565.22 | 29.39 | G300E | 1139207.4 | 8.94
171 | Story11 | B23 | 40 MPa RC Beam (32.5 cm x 25 cm) | Beam | 40MPa | Concrete Rectangular | 250 | 325 | 812.5 | 4437.5 | 0.36 | 882.07 | G300E | 1427607.14 | 11.2 | G300E | 180275.5 | 1.41
172 | Story11 | B24 | 40 MPa RC Beam (32.5 cm x 25 cm) | Beam | 40MPa | Concrete Rectangular | 250 | 325 | 812.5 | 7200 | 0.58 | 1431.19 | G300E | 3746504.35 | 29.4 | G300E | 1139207.4 | 8.94
173 | Story11 | B25 | 40 MPa RC Beam (32.5 cm x 25 cm) | Beam | 40MPa | Concrete Rectangular | 250 | 325 | 812.5 | 4437.5 | 0.36 | 882.07 | G300E | 1531571.43 | 12.02 | G300E | 180275.5 | 1.41
174 | Story11 | B26 | 40 MPa RC Beam (32.5 cm x 25 cm) | Beam | 40MPa | Concrete Rectangular | 250 | 325 | 812.5 | 6837.5 | 0.56 | 1359.14 | G300E | 3191558.52 | 25.04 | G300E | 547856.71 | 4.3
175 | Story11 | B27 | 40 MPa RC Beam (32.5 cm x 25 cm) | Beam | 40MPa | Concrete Rectangular | 250 | 325 | 812.5 | 4437.5 | 0.36 | 882.07 | G300E | 1565169.64 | 12.28 | G300E | 937186.21 | 7.35
176 | Story11 | B28 | 40 MPa RC Beam (32.5 cm x 25 cm) | Beam | 40MPa | Concrete Rectangular | 250 | 325 | 812.5 | 6837.5 | 0.56 | 1359.14 | G300E | 3111684.09 | 24.42 | G300E | 918946.48 | 7.21
177 | Story11 | B29 | 40 MPa RC Beam (32.5 cm x 25 cm) | Beam | 40MPa | Concrete Rectangular | 250 | 325 | 812.5 | 4437.5 | 0.36 | 882.07 | G300E | 1478638.39 | 11.6 | G300E | 185750.66 | 1.46
178 | Story11 | B3 | 40 MPa RC Beam (32.5 cm x 25 cm) | Beam | 40MPa | Concrete Rectangular | 250 | 325 | 812.5 | 6837.5 | 0.56 | 1359.14 | G300E | 3533744.32 | 27.73 | G300E | 586940.95 | 4.61
179 | Story11 | B30 | 40 MPa RC Beam (32.5 cm x 25 cm) | Beam | 40MPa | Concrete Rectangular | 250 | 325 | 812.5 | 6837.5 | 0.56 | 1359.14 | G300E | 2943854.55 | 23.1 | G300E | 1091801.9 | 8.57
180 | Story11 | B31 | 40 MPa RC Beam (32.5 cm x 25 cm) | Beam | 40MPa | Concrete Rectangular | 250 | 325 | 812.5 | 6837.5 | 0.56 | 1359.14 | G300E | 2036331.82 | 15.98 | G300E | 1818775 | 14.27
181 | Story11 | B32 | 40 MPa RC Beam (32.5 cm x 25 cm) | Beam | 40MPa | Concrete Rectangular | 250 | 325 | 812.5 | 4437.5 | 0.36 | 882.07 | G300E | 1482758.93 | 11.63 | G300E | 937186.21 | 7.35
182 | Story11 | B33 | 40 MPa RC Beam (32.5 cm x 25 cm) | Beam | 40MPa | Concrete Rectangular | 250 | 325 | 812.5 | 6837.5 | 0.56 | 1359.14 | G300E | 2597317.61 | 20.38 | G300E | 1908519.21 | 14.97
183 | Story11 | B34 | 40 MPa RC Beam (32.5 cm x 25 cm) | Beam | 40MPa | Concrete Rectangular | 250 | 325 | 812.5 | 4437.5 | 0.36 | 882.07 | G300E | 1808598.21 | 14.19 | G300E | 180275.5 | 1.41
184 | Story11 | B35 | 40 MPa RC Beam (32.5 cm x 25 cm) | Beam | 40MPa | Concrete Rectangular | 250 | 325 | 812.5 | 6837.5 | 0.56 | 1359.14 | G300E | 2515578.41 | 19.74 | G300E | 1908519.21 | 14.97
185 | Story11 | B36 | 40 MPa RC Beam (32.5 cm x 25 cm) | Beam | 40MPa | Concrete Rectangular | 250 | 325 | 812.5 | 4800 | 0.39 | 954.13 | G300E | 1937920 | 15.21 | G300E | 1073522.08 | 8.42
186 | Story11 | B4 | 40 MPa RC Beam (32.5 cm x 25 cm) | Beam | 40MPa | Concrete Rectangular | 250 | 325 | 812.5 | 4437.5 | 0.36 | 882.07 | G300E | 1118250 | 8.77 | G300E | 1727126.9 | 13.55
187 | Story11 | B40 | 40 MPa RC Beam (32.5 cm x 25 cm) | Beam | 40MPa | Concrete Rectangular | 250 | 325 | 812.5 | 4437.5 | 0.36 | 882.07 | G300E | 1793637.5 | 14.07 | G300E | 992448.8 | 7.79
188 | Story11 | B41 | 40 MPa RC Beam (32.5 cm x 25 cm) | Beam | 40MPa | Concrete Rectangular | 250 | 325 | 812.5 | 6837.5 | 0.56 | 1359.14 | G300E | 2513713.64 | 19.72 | G300E | 1908519.21 | 14.97
189 | Story11 | B42 | 40 MPa RC Beam (32.5 cm x 25 cm) | Beam | 40MPa | Concrete Rectangular | 250 | 325 | 812.5 | 4437.5 | 0.36 | 882.07 | G300E | 1807330.36 | 14.18 | G300E | 180275.5 | 1.41
190 | Story11 | B43 | 40 MPa RC Beam (32.5 cm x 25 cm) | Beam | 40MPa | Concrete Rectangular | 250 | 325 | 812.5 | 6837.5 | 0.56 | 1359.14 | G300E | 2597317.61 | 20.38 | G300E | 1908519.21 | 14.97
191 | Story11 | B44 | 40 MPa RC Beam (32.5 cm x 25 cm) | Beam | 40MPa | Concrete Rectangular | 250 | 325 | 812.5 | 4437.5 | 0.36 | 882.07 | G300E | 1482441.96 | 11.63 | G300E | 937186.21 | 7.35
192 | Story11 | B45 | 40 MPa RC Beam (32.5 cm x 25 cm) | Beam | 40MPa | Concrete Rectangular | 250 | 325 | 812.5 | 6837.5 | 0.56 | 1359.14 | G300E | 2036331.82 | 15.98 | G300E | 1846992.97 | 14.49
193 | Story11 | B46 | 40 MPa RC Beam (32.5 cm x 25 cm) | Beam | 40MPa | Concrete Rectangular | 250 | 325 | 812.5 | 6837.5 | 0.56 | 1359.14 | G300E | 2943854.55 | 23.1 | G300E | 1091801.9 | 8.57
194 | Story11 | B47 | 40 MPa RC Beam (32.5 cm x 25 cm) | Beam | 40MPa | Concrete Rectangular | 250 | 325 | 812.5 | 4437.5 | 0.36 | 882.07 | G300E | 1482758.93 | 11.63 | G300E | 937186.21 | 7.35
195 | Story11 | B48 | 40 MPa RC Beam (32.5 cm x 25 cm) | Beam | 40MPa | Concrete Rectangular | 250 | 325 | 812.5 | 6837.5 | 0.56 | 1359.14 | G300E | 3111684.09 | 24.42 | G300E | 918946.48 | 7.21
196 | Story11 | B49 | 40 MPa RC Beam (32.5 cm x 25 cm) | Beam | 40MPa | Concrete Rectangular | 250 | 325 | 812.5 | 4437.5 | 0.36 | 882.07 | G300E | 1808598.21 | 14.19 | G300E | 180275.5 | 1.41
197 | Story11 | B5 | 40 MPa RC Beam (32.5 cm x 25 cm) | Beam | 40MPa | Concrete Rectangular | 250 | 325 | 812.5 | 6837.5 | 0.56 | 1359.14 | G300E | 3552702.84 | 27.88 | G300E | 220909.68 | 1.73
198 | Story11 | B50 | 40 MPa RC Beam (32.5 cm x 25 cm) | Beam | 40MPa | Concrete Rectangular | 250 | 325 | 812.5 | 6837.5 | 0.56 | 1359.14 | G300E | 3191558.52 | 25.04 | G300E | 547856.71 | 4.3
199 | Story11 | B51 | 40 MPa RC Beam (32.5 cm x 25 cm) | Beam | 40MPa | Concrete Rectangular | 250 | 325 | 812.5 | 4800 | 0.39 | 954.13 | G300E | 1937920 | 15.21 | G300E | 1073522.08 | 8.42
200 | Story11 | B52 | 40 MPa RC Beam (32.5 cm x 25 cm) | Beam | 40MPa | Concrete Rectangular | 250 | 325 | 812.5 | 6837.5 | 0.56 | 1359.14 | G300E | 3556391.85 | 27.9 | G300E | 1081851.47 | 8.49
201 | Story11 | B54 | 40 MPa RC Beam (32.5 cm x 25 cm) | Beam | 40MPa | Concrete Rectangular | 250 | 325 | 812.5 | 6837.5 | 0.56 | 1359.14 | G300E | 3560851.09 | 27.94 | G300E | 1081851.47 | 8.49
202 | Story11 | B55 | 40 MPa RC Beam (32.5 cm x 25 cm) | Beam | 40MPa | Concrete Rectangular | 250 | 325 | 812.5 | 4437.5 | 0.36 | 882.07 | G300E | 1907829.17 | 14.97 | G300E | 1581157.13 | 12.41
203 | Story11 | B56 | 40 MPa RC Beam (32.5 cm x 25 cm) | Beam | 40MPa | Concrete Rectangular | 250 | 325 | 812.5 | 6837.5 | 0.56 | 1359.14 | G300E | 3191558.52 | 25.04 | G300E | 547856.71 | 4.3
204 | Story11 | B57 | 40 MPa RC Beam (32.5 cm x 25 cm) | Beam | 40MPa | Concrete Rectangular | 250 | 325 | 812.5 | 4437.5 | 0.36 | 882.07 | G300E | 1808915.18 | 14.19 | G300E | 558730.85 | 4.38
205 | Story11 | B58 | 40 MPa RC Beam (32.5 cm x 25 cm) | Beam | 40MPa | Concrete Rectangular | 250 | 325 | 812.5 | 6837.5 | 0.56 | 1359.14 | G300E | 3171745.31 | 24.89 | G300E | 896379.73 | 7.03
206 | Story11 | B59 | 40 MPa RC Beam (32.5 cm x 25 cm) | Beam | 40MPa | Concrete Rectangular | 250 | 325 | 812.5 | 4437.5 | 0.36 | 882.07 | G300E | 1478321.43 | 11.6 | G300E | 937186.21 | 7.35
207 | Story11 | B6 | 40 MPa RC Beam (32.5 cm x 25 cm) | Beam | 40MPa | Concrete Rectangular | 250 | 325 | 812.5 | 4437.5 | 0.36 | 882.07 | G300E | 1118250 | 8.77 | G300E | 1757172.82 | 13.79
208 | Story11 | B60 | 40 MPa RC Beam (32.5 cm x 25 cm) | Beam | 40MPa | Concrete Rectangular | 250 | 325 | 812.5 | 6837.5 | 0.56 | 1359.14 | G300E | 2926760.8 | 22.96 | G300E | 1087139.97 | 8.53
209 | Story11 | B61 | 40 MPa RC Beam (32.5 cm x 25 cm) | Beam | 40MPa | Concrete Rectangular | 250 | 325 | 812.5 | 6837.5 | 0.56 | 1359.14 | G300E | 3129088.64 | 24.55 | G300E | 1534374.63 | 12.04
210 | Story11 | B62 | 40 MPa RC Beam (32.5 cm x 25 cm) | Beam | 40MPa | Concrete Rectangular | 250 | 325 | 812.5 | 4437.5 | 0.36 | 882.07 | G300E | 1478638.39 | 11.6 | G300E | 185753.75 | 1.46
211 | Story11 | B63 | 40 MPa RC Beam (32.5 cm x 25 cm) | Beam | 40MPa | Concrete Rectangular | 250 | 325 | 812.5 | 6837.5 | 0.56 | 1359.14 | G300E | 3533433.52 | 27.72 | G300E | 586936.91 | 4.61
212 | Story11 | B64 | 40 MPa RC Beam (32.5 cm x 25 cm) | Beam | 40MPa | Concrete Rectangular | 250 | 325 | 812.5 | 4437.5 | 0.36 | 882.07 | G300E | 1565169.64 | 12.28 | G300E | 937186.21 | 7.35
213 | Story11 | B65 | 40 MPa RC Beam (32.5 cm x 25 cm) | Beam | 40MPa | Concrete Rectangular | 250 | 325 | 812.5 | 6837.5 | 0.56 | 1359.14 | G300E | 3552702.84 | 27.88 | G300E | 220919.78 | 1.73
214 | Story11 | B66 | 40 MPa RC Beam (32.5 cm x 25 cm) | Beam | 40MPa | Concrete Rectangular | 250 | 325 | 812.5 | 4437.5 | 0.36 | 882.07 | G300E | 1531888.39 | 12.02 | G300E | 180275.5 | 1.41
215 | Story11 | B67 | 40 MPa RC Beam (32.5 cm x 25 cm) | Beam | 40MPa | Concrete Rectangular | 250 | 325 | 812.5 | 6837.5 | 0.56 | 1359.14 | G300E | 3314322.73 | 26.01 | G300E | 577317.86 | 4.53
216 | Story11 | B68 | 40 MPa RC Beam (32.5 cm x 25 cm) | Beam | 40MPa | Concrete Rectangular | 250 | 325 | 812.5 | 4437.5 | 0.36 | 882.07 | G300E | 1427924.11 | 11.2 | G300E | 180275.5 | 1.41
217 | Story11 | B69 | 40 MPa RC Beam (32.5 cm x 25 cm) | Beam | 40MPa | Concrete Rectangular | 250 | 325 | 812.5 | 6837.5 | 0.56 | 1359.14 | G300E | 3313701.14 | 26 | G300E | 577317.86 | 4.53
218 | Story11 | B7 | 40 MPa RC Beam (32.5 cm x 25 cm) | Beam | 40MPa | Concrete Rectangular | 250 | 325 | 812.5 | 6837.5 | 0.56 | 1359.14 | G300E | 3314322.73 | 26.01 | G300E | 577317.86 | 4.53
219 | Story11 | B70 | 40 MPa RC Beam (32.5 cm x 25 cm) | Beam | 40MPa | Concrete Rectangular | 250 | 325 | 812.5 | 4437.5 | 0.36 | 882.07 | G300E | 1532839.29 | 12.03 | G300E | 180275.5 | 1.41
220 | Story11 | B71 | 40 MPa RC Beam (32.5 cm x 25 cm) | Beam | 40MPa | Concrete Rectangular | 250 | 325 | 812.5 | 6837.5 | 0.56 | 1359.14 | G300E | 3552392.05 | 27.87 | G300E | 220843.01 | 1.73
221 | Story11 | B72 | 40 MPa RC Beam (32.5 cm x 25 cm) | Beam | 40MPa | Concrete Rectangular | 250 | 325 | 812.5 | 4437.5 | 0.36 | 882.07 | G300E | 1569290.18 | 12.31 | G300E | 937186.21 | 7.35
222 | Story11 | B73 | 40 MPa RC Beam (32.5 cm x 25 cm) | Beam | 40MPa | Concrete Rectangular | 250 | 325 | 812.5 | 6837.5 | 0.56 | 1359.14 | G300E | 3540581.82 | 27.78 | G300E | 586658.12 | 4.6
223 | Story11 | B74 | 40 MPa RC Beam (32.5 cm x 25 cm) | Beam | 40MPa | Concrete Rectangular | 250 | 325 | 812.5 | 4437.5 | 0.36 | 882.07 | G300E | 1413213.24 | 11.09 | G300E | 280670.9 | 2.2
224 | Story11 | B75 | 40 MPa RC Beam (32.5 cm x 25 cm) | Beam | 40MPa | Concrete Rectangular | 250 | 325 | 812.5 | 6837.5 | 0.56 | 1359.14 | G300E | 3096840.5 | 24.3 | G300E | 1361896.81 | 10.69
225 | Story11 | B76 | 40 MPa RC Beam (32.5 cm x 25 cm) | Beam | 40MPa | Concrete Rectangular | 250 | 325 | 812.5 | 4437.5 | 0.36 | 882.07 | G300E | 1133781.25 | 8.9 | G300E | 1558753.18 | 12.23
226 | Story11 | B77 | 40 MPa RC Beam (32.5 cm x 25 cm) | Beam | 40MPa | Concrete Rectangular | 250 | 325 | 812.5 | 4437.5 | 0.36 | 882.07 | G300E | 1118250 | 8.77 | G300E | 1727126.9 | 13.55
227 | Story11 | B78 | 40 MPa RC Beam (32.5 cm x 25 cm) | Beam | 40MPa | Concrete Rectangular | 250 | 325 | 812.5 | 4437.5 | 0.36 | 882.07 | G300E | 1118250 | 8.77 | G300E | 1757172.82 | 13.79
228 | Story11 | B79 | 40 MPa RC Beam (32.5 cm x 25 cm) | Beam | 40MPa | Concrete Rectangular | 250 | 325 | 812.5 | 4437.5 | 0.36 | 882.07 | G300E | 1597500 | 12.53 | G300E | 1830785.71 | 14.37
229 | Story11 | B8 | 40 MPa RC Beam (32.5 cm x 25 cm) | Beam | 40MPa | Concrete Rectangular | 250 | 325 | 812.5 | 4437.5 | 0.36 | 882.07 | G300E | 1597500 | 12.53 | G300E | 1830785.71 | 14.37
230 | Story11 | B80 | 40 MPa RC Beam (32.5 cm x 25 cm) | Beam | 40MPa | Concrete Rectangular | 250 | 325 | 812.5 | 4437.5 | 0.36 | 882.07 | G300E | 1118250 | 8.77 | G300E | 1756221.93 | 13.78
231 | Story11 | B81 | 40 MPa RC Beam (32.5 cm x 25 cm) | Beam | 40MPa | Concrete Rectangular | 250 | 325 | 812.5 | 4437.5 | 0.36 | 882.07 | G300E | 1118250 | 8.77 | G300E | 1727126.9 | 13.55
232 | Story11 | B82 | 40 MPa RC Beam (32.5 cm x 25 cm) | Beam | 40MPa | Concrete Rectangular | 250 | 325 | 812.5 | 4437.5 | 0.36 | 882.07 | G300E | 1134415.18 | 8.9 | G300E | 1555900.5 | 12.21
233 | Story11 | B9 | 40 MPa RC Beam (32.5 cm x 25 cm) | Beam | 40MPa | Concrete Rectangular | 250 | 325 | 812.5 | 6837.5 | 0.56 | 1359.14 | G300E | 3314322.73 | 26.01 | G300E | 577317.86 | 4.53
234 | Story12 | B1 | 40 MPa RC Beam (32.5 cm x 25 cm) | Beam | 40MPa | Concrete Rectangular | 250 | 325 | 812.5 | 6837.5 | 0.56 | 1359.14 | G300E | 2050939.2 | 16.09 | G300E | 2285460.95 | 17.93
235 | Story12 | B10 | 40 MPa RC Beam (32.5 cm x 25 cm) | Beam | 40MPa | Concrete Rectangular | 250 | 325 | 812.5 | 4437.5 | 0.36 | 882.07 | G300E | 1608039.06 | 12.62 | G300E | 980237.72 | 7.69
236 | Story12 | B11 | 40 MPa RC Beam (32.5 cm x 25 cm) | Beam | 40MPa | Concrete Rectangular | 250 | 325 | 812.5 | 6837.5 | 0.56 | 1359.14 | G300E | 3373995.45 | 26.47 | G300E | 584557.14 | 4.59
237 | Story12 | B12 | 40 MPa RC Beam (32.5 cm x 25 cm) | Beam | 40MPa | Concrete Rectangular | 250 | 325 | 812.5 | 4437.5 | 0.36 | 882.07 | G300E | 1122687.5 | 8.81 | G300E | 1606297.82 | 12.6
238 | Story12 | B13 | 40 MPa RC Beam (32.5 cm x 25 cm) | Beam | 40MPa | Concrete Rectangular | 250 | 325 | 812.5 | 6837.5 | 0.56 | 1359.14 | G300E | 2826373.86 | 22.18 | G300E | 1814283.77 | 14.24
239 | Story12 | B14 | 40 MPa RC Beam (32.5 cm x 25 cm) | Beam | 40MPa | Concrete Rectangular | 250 | 325 | 812.5 | 4437.5 | 0.36 | 882.07 | G300E | 1648087.5 | 12.93 | G300E | 1351244.04 | 10.6
240 | Story12 | B15 | 40 MPa RC Beam (32.5 cm x 25 cm) | Beam | 40MPa | Concrete Rectangular | 250 | 325 | 812.5 | 6837.5 | 0.56 | 1359.14 | G300E | 2050939.2 | 16.09 | G300E | 2285460.95 | 17.93
241 | Story12 | B16 | 40 MPa RC Beam (32.5 cm x 25 cm) | Beam | 40MPa | Concrete Rectangular | 250 | 325 | 812.5 | 6837.5 | 0.56 | 1359.14 | G300E | 2940746.59 | 23.07 | G300E | 1111382.01 | 8.72
242 | Story12 | B17 | 40 MPa RC Beam (32.5 cm x 25 cm) | Beam | 40MPa | Concrete Rectangular | 250 | 325 | 812.5 | 4437.5 | 0.36 | 882.07 | G300E | 1478004.46 | 11.6 | G300E | 877094.38 | 6.88
243 | Story12 | B18 | 40 MPa RC Beam (32.5 cm x 25 cm) | Beam | 40MPa | Concrete Rectangular | 250 | 325 | 812.5 | 6837.5 | 0.56 | 1359.14 | G300E | 3121318.75 | 24.49 | G300E | 918946.48 | 7.21
244 | Story12 | B19 | 40 MPa RC Beam (32.5 cm x 25 cm) | Beam | 40MPa | Concrete Rectangular | 250 | 325 | 812.5 | 4437.5 | 0.36 | 882.07 | G300E | 1586723.21 | 12.45 | G300E | 937186.21 | 7.35
245 | Story12 | B2 | 40 MPa RC Beam (32.5 cm x 25 cm) | Beam | 40MPa | Concrete Rectangular | 250 | 325 | 812.5 | 4437.5 | 0.36 | 882.07 | G300E | 1648087.5 | 12.93 | G300E | 1351244.04 | 10.6
246 | Story12 | B20 | 40 MPa RC Beam (32.5 cm x 25 cm) | Beam | 40MPa | Concrete Rectangular | 250 | 325 | 812.5 | 6837.5 | 0.56 | 1359.14 | G300E | 3203679.55 | 25.14 | G300E | 547856.71 | 4.3
247 | Story12 | B21 | 40 MPa RC Beam (32.5 cm x 25 cm) | Beam | 40MPa | Concrete Rectangular | 250 | 325 | 812.5 | 4437.5 | 0.36 | 882.07 | G300E | 1428241.07 | 11.21 | G300E | 180275.5 | 1.41
248 | Story12 | B22 | 40 MPa RC Beam (32.5 cm x 25 cm) | Beam | 40MPa | Concrete Rectangular | 250 | 325 | 812.5 | 7200 | 0.58 | 1431.19 | G300E | 3774365.22 | 29.62 | G300E | 1512981.31 | 11.87
249 | Story12 | B23 | 40 MPa RC Beam (32.5 cm x 25 cm) | Beam | 40MPa | Concrete Rectangular | 250 | 325 | 812.5 | 4437.5 | 0.36 | 882.07 | G300E | 1442187.5 | 11.32 | G300E | 180275.5 | 1.41
250 | Story12 | B24 | 40 MPa RC Beam (32.5 cm x 25 cm) | Beam | 40MPa | Concrete Rectangular | 250 | 325 | 812.5 | 7200 | 0.58 | 1431.19 | G300E | 3774678.26 | 29.62 | G300E | 1512981.31 | 11.87
251 | Story12 | B25 | 40 MPa RC Beam (32.5 cm x 25 cm) | Beam | 40MPa | Concrete Rectangular | 250 | 325 | 812.5 | 4437.5 | 0.36 | 882.07 | G300E | 1428241.07 | 11.21 | G300E | 180275.5 | 1.41
252 | Story12 | B26 | 40 MPa RC Beam (32.5 cm x 25 cm) | Beam | 40MPa | Concrete Rectangular | 250 | 325 | 812.5 | 6837.5 | 0.56 | 1359.14 | G300E | 3203679.55 | 25.14 | G300E | 547856.71 | 4.3
253 | Story12 | B27 | 40 MPa RC Beam (32.5 cm x 25 cm) | Beam | 40MPa | Concrete Rectangular | 250 | 325 | 812.5 | 4437.5 | 0.36 | 882.07 | G300E | 1586723.21 | 12.45 | G300E | 937186.21 | 7.35
254 | Story12 | B28 | 40 MPa RC Beam (32.5 cm x 25 cm) | Beam | 40MPa | Concrete Rectangular | 250 | 325 | 812.5 | 6837.5 | 0.56 | 1359.14 | G300E | 3121629.55 | 24.49 | G300E | 918946.48 | 7.21
255 | Story12 | B29 | 40 MPa RC Beam (32.5 cm x 25 cm) | Beam | 40MPa | Concrete Rectangular | 250 | 325 | 812.5 | 4437.5 | 0.36 | 882.07 | G300E | 1478004.46 | 11.6 | G300E | 877094.38 | 6.88
256 | Story12 | B3 | 40 MPa RC Beam (32.5 cm x 25 cm) | Beam | 40MPa | Concrete Rectangular | 250 | 325 | 812.5 | 6837.5 | 0.56 | 1359.14 | G300E | 2826995.45 | 22.18 | G300E | 1814283.77 | 14.24
257 | Story12 | B30 | 40 MPa RC Beam (32.5 cm x 25 cm) | Beam | 40MPa | Concrete Rectangular | 250 | 325 | 812.5 | 6837.5 | 0.56 | 1359.14 | G300E | 2941057.39 | 23.08 | G300E | 1111382.01 | 8.72
258 | Story12 | B31 | 40 MPa RC Beam (32.5 cm x 25 cm) | Beam | 40MPa | Concrete Rectangular | 250 | 325 | 812.5 | 6837.5 | 0.56 | 1359.14 | G300E | 2863047.73 | 22.46 | G300E | 1143083.15 | 8.97
259 | Story12 | B32 | 40 MPa RC Beam (32.5 cm x 25 cm) | Beam | 40MPa | Concrete Rectangular | 250 | 325 | 812.5 | 4437.5 | 0.36 | 882.07 | G300E | 1539812.5 | 12.08 | G300E | 191819.18 | 1.51
260 | Story12 | B33 | 40 MPa RC Beam (32.5 cm x 25 cm) | Beam | 40MPa | Concrete Rectangular | 250 | 325 | 812.5 | 6837.5 | 0.56 | 1359.14 | G300E | 2923342.05 | 22.94 | G300E | 918946.48 | 7.21
261 | Story12 | B34 | 40 MPa RC Beam (32.5 cm x 25 cm) | Beam | 40MPa | Concrete Rectangular | 250 | 325 | 812.5 | 4437.5 | 0.36 | 882.07 | G300E | 1806379.46 | 14.17 | G300E | 180275.5 | 1.41
262 | Story12 | B35 | 40 MPa RC Beam (32.5 cm x 25 cm) | Beam | 40MPa | Concrete Rectangular | 250 | 325 | 812.5 | 6837.5 | 0.56 | 1359.14 | G300E | 2489471.59 | 19.53 | G300E | 1908519.21 | 14.97
263 | Story12 | B36 | 40 MPa RC Beam (32.5 cm x 25 cm) | Beam | 40MPa | Concrete Rectangular | 250 | 325 | 812.5 | 4800 | 0.39 | 954.13 | G300E | 1957120 | 15.36 | G300E | 1200882.08 | 9.42
264 | Story12 | B4 | 40 MPa RC Beam (32.5 cm x 25 cm) | Beam | 40MPa | Concrete Rectangular | 250 | 325 | 812.5 | 4437.5 | 0.36 | 882.07 | G300E | 1123004.46 | 8.81 | G300E | 1606297.82 | 12.6
265 | Story12 | B40 | 40 MPa RC Beam (32.5 cm x 25 cm) | Beam | 40MPa | Concrete Rectangular | 250 | 325 | 812.5 | 4437.5 | 0.36 | 882.07 | G300E | 1811387.5 | 14.21 | G300E | 992448.8 | 7.79
266 | Story12 | B41 | 40 MPa RC Beam (32.5 cm x 25 cm) | Beam | 40MPa | Concrete Rectangular | 250 | 325 | 812.5 | 6837.5 | 0.56 | 1359.14 | G300E | 2487917.61 | 19.52 | G300E | 1908519.21 | 14.97
267 | Story12 | B42 | 40 MPa RC Beam (32.5 cm x 25 cm) | Beam | 40MPa | Concrete Rectangular | 250 | 325 | 812.5 | 4437.5 | 0.36 | 882.07 | G300E | 1805745.54 | 14.17 | G300E | 558730.85 | 4.38
268 | Story12 | B43 | 40 MPa RC Beam (32.5 cm x 25 cm) | Beam | 40MPa | Concrete Rectangular | 250 | 325 | 812.5 | 6837.5 | 0.56 | 1359.14 | G300E | 2922409.66 | 22.93 | G300E | 918946.48 | 7.21
269 | Story12 | B44 | 40 MPa RC Beam (32.5 cm x 25 cm) | Beam | 40MPa | Concrete Rectangular | 250 | 325 | 812.5 | 4437.5 | 0.36 | 882.07 | G300E | 1538544.64 | 12.07 | G300E | 191762.52 | 1.5
270 | Story12 | B45 | 40 MPa RC Beam (32.5 cm x 25 cm) | Beam | 40MPa | Concrete Rectangular | 250 | 325 | 812.5 | 6837.5 | 0.56 | 1359.14 | G300E | 2863358.52 | 22.47 | G300E | 1143083.15 | 8.97
271 | Story12 | B46 | 40 MPa RC Beam (32.5 cm x 25 cm) | Beam | 40MPa | Concrete Rectangular | 250 | 325 | 812.5 | 6837.5 | 0.56 | 1359.14 | G300E | 2941057.39 | 23.08 | G300E | 1111382.01 | 8.72
272 | Story12 | B47 | 40 MPa RC Beam (32.5 cm x 25 cm) | Beam | 40MPa | Concrete Rectangular | 250 | 325 | 812.5 | 4437.5 | 0.36 | 882.07 | G300E | 1539812.5 | 12.08 | G300E | 191808.88 | 1.51
273 | Story12 | B48 | 40 MPa RC Beam (32.5 cm x 25 cm) | Beam | 40MPa | Concrete Rectangular | 250 | 325 | 812.5 | 6837.5 | 0.56 | 1359.14 | G300E | 3121318.75 | 24.49 | G300E | 918946.48 | 7.21
274 | Story12 | B49 | 40 MPa RC Beam (32.5 cm x 25 cm) | Beam | 40MPa | Concrete Rectangular | 250 | 325 | 812.5 | 4437.5 | 0.36 | 882.07 | G300E | 1806379.46 | 14.17 | G300E | 180275.5 | 1.41
275 | Story12 | B5 | 40 MPa RC Beam (32.5 cm x 25 cm) | Beam | 40MPa | Concrete Rectangular | 250 | 325 | 812.5 | 6837.5 | 0.56 | 1359.14 | G300E | 3373995.45 | 26.47 | G300E | 584554.11 | 4.59
276 | Story12 | B50 | 40 MPa RC Beam (32.5 cm x 25 cm) | Beam | 40MPa | Concrete Rectangular | 250 | 325 | 812.5 | 6837.5 | 0.56 | 1359.14 | G300E | 3203679.55 | 25.14 | G300E | 547856.71 | 4.3
277 | Story12 | B51 | 40 MPa RC Beam (32.5 cm x 25 cm) | Beam | 40MPa | Concrete Rectangular | 250 | 325 | 812.5 | 4800 | 0.39 | 954.13 | G300E | 1957120 | 15.36 | G300E | 1200882.08 | 9.42
278 | Story12 | B52 | 40 MPa RC Beam (32.5 cm x 25 cm) | Beam | 40MPa | Concrete Rectangular | 250 | 325 | 812.5 | 6837.5 | 0.56 | 1359.14 | G300E | 3584336.41 | 28.12 | G300E | 1436806.91 | 11.27
279 | Story12 | B54 | 40 MPa RC Beam (32.5 cm x 25 cm) | Beam | 40MPa | Concrete Rectangular | 250 | 325 | 812.5 | 6837.5 | 0.56 | 1359.14 | G300E | 3588498.37 | 28.16 | G300E | 1436806.91 | 11.27
280 | Story12 | B55 | 40 MPa RC Beam (32.5 cm x 25 cm) | Beam | 40MPa | Concrete Rectangular | 250 | 325 | 812.5 | 4437.5 | 0.36 | 882.07 | G300E | 1921141.67 | 15.07 | G300E | 1581157.13 | 12.41
281 | Story12 | B56 | 40 MPa RC Beam (32.5 cm x 25 cm) | Beam | 40MPa | Concrete Rectangular | 250 | 325 | 812.5 | 6837.5 | 0.56 | 1359.14 | G300E | 3205855.11 | 25.15 | G300E | 547856.71 | 4.3
282 | Story12 | B57 | 40 MPa RC Beam (32.5 cm x 25 cm) | Beam | 40MPa | Concrete Rectangular | 250 | 325 | 812.5 | 4437.5 | 0.36 | 882.07 | G300E | 1807330.36 | 14.18 | G300E | 558730.85 | 4.38
283 | Story12 | B58 | 40 MPa RC Beam (32.5 cm x 25 cm) | Beam | 40MPa | Concrete Rectangular | 250 | 325 | 812.5 | 6837.5 | 0.56 | 1359.14 | G300E | 3179437.5 | 24.95 | G300E | 923385.79 | 7.25
284 | Story12 | B59 | 40 MPa RC Beam (32.5 cm x 25 cm) | Beam | 40MPa | Concrete Rectangular | 250 | 325 | 812.5 | 4437.5 | 0.36 | 882.07 | G300E | 1534741.07 | 12.04 | G300E | 192482.58 | 1.51
285 | Story12 | B6 | 40 MPa RC Beam (32.5 cm x 25 cm) | Beam | 40MPa | Concrete Rectangular | 250 | 325 | 812.5 | 4437.5 | 0.36 | 882.07 | G300E | 1608039.06 | 12.62 | G300E | 980237.72 | 7.69
286 | Story12 | B60 | 40 MPa RC Beam (32.5 cm x 25 cm) | Beam | 40MPa | Concrete Rectangular | 250 | 325 | 812.5 | 6837.5 | 0.56 | 1359.14 | G300E | 2928003.98 | 22.97 | G300E | 1105787.69 | 8.68
287 | Story12 | B61 | 40 MPa RC Beam (32.5 cm x 25 cm) | Beam | 40MPa | Concrete Rectangular | 250 | 325 | 812.5 | 6837.5 | 0.56 | 1359.14 | G300E | 1972618.75 | 15.48 | G300E | 2285460.95 | 17.93
288 | Story12 | B62 | 40 MPa RC Beam (32.5 cm x 25 cm) | Beam | 40MPa | Concrete Rectangular | 250 | 325 | 812.5 | 4437.5 | 0.36 | 882.07 | G300E | 1478004.46 | 11.6 | G300E | 877094.38 | 6.88
289 | Story12 | B63 | 40 MPa RC Beam (32.5 cm x 25 cm) | Beam | 40MPa | Concrete Rectangular | 250 | 325 | 812.5 | 6837.5 | 0.56 | 1359.14 | G300E | 2826373.86 | 22.18 | G300E | 1814283.77 | 14.24
290 | Story12 | B64 | 40 MPa RC Beam (32.5 cm x 25 cm) | Beam | 40MPa | Concrete Rectangular | 250 | 325 | 812.5 | 4437.5 | 0.36 | 882.07 | G300E | 1586723.21 | 12.45 | G300E | 937186.21 | 7.35
291 | Story12 | B65 | 40 MPa RC Beam (32.5 cm x 25 cm) | Beam | 40MPa | Concrete Rectangular | 250 | 325 | 812.5 | 6837.5 | 0.56 | 1359.14 | G300E | 3373995.45 | 26.47 | G300E | 584557.14 | 4.59
292 | Story12 | B66 | 40 MPa RC Beam (32.5 cm x 25 cm) | Beam | 40MPa | Concrete Rectangular | 250 | 325 | 812.5 | 4437.5 | 0.36 | 882.07 | G300E | 1428558.04 | 11.21 | G300E | 180275.5 | 1.41
293 | Story12 | B67 | 40 MPa RC Beam (32.5 cm x 25 cm) | Beam | 40MPa | Concrete Rectangular | 250 | 325 | 812.5 | 6837.5 | 0.56 | 1359.14 | G300E | 3384873.3 | 26.56 | G300E | 636240.18 | 4.99
294 | Story12 | B68 | 40 MPa RC Beam (32.5 cm x 25 cm) | Beam | 40MPa | Concrete Rectangular | 250 | 325 | 812.5 | 4437.5 | 0.36 | 882.07 | G300E | 1441870.54 | 11.31 | G300E | 180275.5 | 1.41
295 | Story12 | B69 | 40 MPa RC Beam (32.5 cm x 25 cm) | Beam | 40MPa | Concrete Rectangular | 250 | 325 | 812.5 | 6837.5 | 0.56 | 1359.14 | G300E | 3384873.3 | 26.56 | G300E | 636240.18 | 4.99
296 | Story12 | B7 | 40 MPa RC Beam (32.5 cm x 25 cm) | Beam | 40MPa | Concrete Rectangular | 250 | 325 | 812.5 | 6837.5 | 0.56 | 1359.14 | G300E | 3384873.3 | 26.56 | G300E | 636240.18 | 4.99
297 | Story12 | B70 | 40 MPa RC Beam (32.5 cm x 25 cm) | Beam | 40MPa | Concrete Rectangular | 250 | 325 | 812.5 | 4437.5 | 0.36 | 882.07 | G300E | 1429508.93 | 11.22 | G300E | 180275.5 | 1.41
298 | Story12 | B71 | 40 MPa RC Beam (32.5 cm x 25 cm) | Beam | 40MPa | Concrete Rectangular | 250 | 325 | 812.5 | 6837.5 | 0.56 | 1359.14 | G300E | 3372441.48 | 26.46 | G300E | 584496.54 | 4.59
299 | Story12 | B72 | 40 MPa RC Beam (32.5 cm x 25 cm) | Beam | 40MPa | Concrete Rectangular | 250 | 325 | 812.5 | 4437.5 | 0.36 | 882.07 | G300E | 1590209.82 | 12.48 | G300E | 937186.21 | 7.35
300 | Story12 | B73 | 40 MPa RC Beam (32.5 cm x 25 cm) | Beam | 40MPa | Concrete Rectangular | 250 | 325 | 812.5 | 6837.5 | 0.56 | 1359.14 | G300E | 2809901.7 | 22.05 | G300E | 1937980.36 | 15.21
301 | Story12 | B74 | 40 MPa RC Beam (32.5 cm x 25 cm) | Beam | 40MPa | Concrete Rectangular | 250 | 325 | 812.5 | 4437.5 | 0.36 | 882.07 | G300E | 1481602.94 | 11.63 | G300E | 1142913.1 | 8.97
302 | Story12 | B75 | 40 MPa RC Beam (32.5 cm x 25 cm) | Beam | 40MPa | Concrete Rectangular | 250 | 325 | 812.5 | 6837.5 | 0.56 | 1359.14 | G300E | 2115154.33 | 16.6 | G300E | 2415314.86 | 18.95
303 | Story12 | B76 | 40 MPa RC Beam (32.5 cm x 25 cm) | Beam | 40MPa | Concrete Rectangular | 250 | 325 | 812.5 | 4437.5 | 0.36 | 882.07 | G300E | 1648087.5 | 12.93 | G300E | 1351244.04 | 10.6
304 | Story12 | B77 | 40 MPa RC Beam (32.5 cm x 25 cm) | Beam | 40MPa | Concrete Rectangular | 250 | 325 | 812.5 | 4437.5 | 0.36 | 882.07 | G300E | 1122687.5 | 8.81 | G300E | 1606297.82 | 12.6
305 | Story12 | B78 | 40 MPa RC Beam (32.5 cm x 25 cm) | Beam | 40MPa | Concrete Rectangular | 250 | 325 | 812.5 | 4437.5 | 0.36 | 882.07 | G300E | 1608039.06 | 12.62 | G300E | 980237.72 | 7.69
306 | Story12 | B79 | 40 MPa RC Beam (32.5 cm x 25 cm) | Beam | 40MPa | Concrete Rectangular | 250 | 325 | 812.5 | 4437.5 | 0.36 | 882.07 | G300E | 1118250 | 8.77 | G300E | 1867159.43 | 14.65
307 | Story12 | B8 | 40 MPa RC Beam (32.5 cm x 25 cm) | Beam | 40MPa | Concrete Rectangular | 250 | 325 | 812.5 | 4437.5 | 0.36 | 882.07 | G300E | 1118250 | 8.77 | G300E | 1867159.43 | 14.65
308 | Story12 | B80 | 40 MPa RC Beam (32.5 cm x 25 cm) | Beam | 40MPa | Concrete Rectangular | 250 | 325 | 812.5 | 4437.5 | 0.36 | 882.07 | G300E | 1608316.41 | 12.62 | G300E | 980237.72 | 7.69
309 | Story12 | B81 | 40 MPa RC Beam (32.5 cm x 25 cm) | Beam | 40MPa | Concrete Rectangular | 250 | 325 | 812.5 | 4437.5 | 0.36 | 882.07 | G300E | 1122687.5 | 8.81 | G300E | 1604396.03 | 12.59
310 | Story12 | B82 | 40 MPa RC Beam (32.5 cm x 25 cm) | Beam | 40MPa | Concrete Rectangular | 250 | 325 | 812.5 | 4437.5 | 0.36 | 882.07 | G300E | 1642466.67 | 12.89 | G300E | 1323201.19 | 10.38
311 | Story12 | B9 | 40 MPa RC Beam (32.5 cm x 25 cm) | Beam | 40MPa | Concrete Rectangular | 250 | 325 | 812.5 | 6837.5 | 0.56 | 1359.14 | G300E | 3384873.3 | 26.56 | G300E | 636240.18 | 4.99
312 | Story13 | B1 | 40 MPa RC Beam (37.5 cm x 25 cm) | Beam | 40MPa | Concrete Rectangular | 250 | 375 | 937.5 | 6850 | 0.64 | 1571.1 | G300E | 3404450 | 26.71 | G300E | 1936530.81 | 15.19
313 | Story13 | B10 | 40 MPa RC Beam (37.5 cm x 25 cm) | Beam | 40MPa | Concrete Rectangular | 250 | 375 | 937.5 | 4450 | 0.42 | 1020.64 | G300E | 1842021.88 | 14.45 | G300E | 1523107.06 | 11.95
314 | Story13 | B11 | 40 MPa RC Beam (37.5 cm x 25 cm) | Beam | 40MPa | Concrete Rectangular | 250 | 375 | 937.5 | 6850 | 0.64 | 1571.1 | G300E | 3454268.18 | 27.1 | G300E | 340557.87 | 2.67
315 | Story13 | B12 | 40 MPa RC Beam (37.5 cm x 25 cm) | Beam | 40MPa | Concrete Rectangular | 250 | 375 | 937.5 | 4450 | 0.42 | 1020.64 | G300E | 1715030 | 13.46 | G300E | 1703313.15 | 13.36
316 | Story13 | B13 | 40 MPa RC Beam (37.5 cm x 25 cm) | Beam | 40MPa | Concrete Rectangular | 250 | 375 | 937.5 | 6850 | 0.64 | 1571.1 | G300E | 3480111.36 | 27.31 | G300E | 2404898.78 | 18.87
317 | Story13 | B14 | 40 MPa RC Beam (37.5 cm x 25 cm) | Beam | 40MPa | Concrete Rectangular | 250 | 375 | 937.5 | 4450 | 0.42 | 1020.64 | G300E | 1263164.29 | 9.91 | G300E | 1919303.28 | 15.06
318 | Story13 | B15 | 40 MPa RC Beam (37.5 cm x 25 cm) | Beam | 40MPa | Concrete Rectangular | 250 | 375 | 937.5 | 6850 | 0.64 | 1571.1 | G300E | 3404450 | 26.71 | G300E | 1936530.81 | 15.19
319 | Story13 | B16 | 40 MPa RC Beam (37.5 cm x 25 cm) | Beam | 40MPa | Concrete Rectangular | 250 | 375 | 937.5 | 6850 | 0.64 | 1571.1 | G300E | 2203831.82 | 17.29 | G300E | 2072476.45 | 16.26
320 | Story13 | B17 | 40 MPa RC Beam (37.5 cm x 25 cm) | Beam | 40MPa | Concrete Rectangular | 250 | 375 | 937.5 | 4450 | 0.42 | 1020.64 | G300E | 1896971.43 | 14.88 | G300E | 598496 | 4.7
321 | Story13 | B18 | 40 MPa RC Beam (37.5 cm x 25 cm) | Beam | 40MPa | Concrete Rectangular | 250 | 375 | 937.5 | 6850 | 0.64 | 1571.1 | G300E | 3000922.73 | 23.55 | G300E | 2131052.9 | 16.72
322 | Story13 | B19 | 40 MPa RC Beam (37.5 cm x 25 cm) | Beam | 40MPa | Concrete Rectangular | 250 | 375 | 937.5 | 4450 | 0.42 | 1020.64 | G300E | 1641414.29 | 12.88 | G300E | 1051553.28 | 8.25
323 | Story13 | B2 | 40 MPa RC Beam (37.5 cm x 25 cm) | Beam | 40MPa | Concrete Rectangular | 250 | 375 | 937.5 | 4450 | 0.42 | 1020.64 | G300E | 1262846.43 | 9.91 | G300E | 1919303.28 | 15.06
324 | Story13 | B20 | 40 MPa RC Beam (37.5 cm x 25 cm) | Beam | 40MPa | Concrete Rectangular | 250 | 375 | 937.5 | 6850 | 0.64 | 1571.1 | G300E | 3658834.09 | 28.71 | G300E | 753426.05 | 5.91
325 | Story13 | B21 | 40 MPa RC Beam (37.5 cm x 25 cm) | Beam | 40MPa | Concrete Rectangular | 250 | 375 | 937.5 | 4450 | 0.42 | 1020.64 | G300E | 1533978.57 | 12.04 | G300E | 630074.71 | 4.94
326 | Story13 | B22 | 40 MPa RC Beam (37.5 cm x 25 cm) | Beam | 40MPa | Concrete Rectangular | 250 | 375 | 937.5 | 7200 | 0.68 | 1651.38 | G300E | 4319373.91 | 33.89 | G300E | 2175382.57 | 17.07
327 | Story13 | B23 | 40 MPa RC Beam (37.5 cm x 25 cm) | Beam | 40MPa | Concrete Rectangular | 250 | 375 | 937.5 | 4450 | 0.42 | 1020.64 | G300E | 1561314.29 | 12.25 | G300E | 208596.13 | 1.64
328 | Story13 | B24 | 40 MPa RC Beam (37.5 cm x 25 cm) | Beam | 40MPa | Concrete Rectangular | 250 | 375 | 937.5 | 7200 | 0.68 | 1651.38 | G300E | 4320313.04 | 33.9 | G300E | 2175382.57 | 17.07
329 | Story13 | B25 | 40 MPa RC Beam (37.5 cm x 25 cm) | Beam | 40MPa | Concrete Rectangular | 250 | 375 | 937.5 | 4450 | 0.42 | 1020.64 | G300E | 1533660.71 | 12.03 | G300E | 630074.71 | 4.94
330 | Story13 | B26 | 40 MPa RC Beam (37.5 cm x 25 cm) | Beam | 40MPa | Concrete Rectangular | 250 | 375 | 937.5 | 6850 | 0.64 | 1571.1 | G300E | 3658834.09 | 28.71 | G300E | 753426.05 | 5.91
331 | Story13 | B27 | 40 MPa RC Beam (37.5 cm x 25 cm) | Beam | 40MPa | Concrete Rectangular | 250 | 375 | 937.5 | 4450 | 0.42 | 1020.64 | G300E | 1641414.29 | 12.88 | G300E | 1051553.28 | 8.25
332 | Story13 | B28 | 40 MPa RC Beam (37.5 cm x 25 cm) | Beam | 40MPa | Concrete Rectangular | 250 | 375 | 937.5 | 6850 | 0.64 | 1571.1 | G300E | 3000922.73 | 23.55 | G300E | 2131052.9 | 16.72
333 | Story13 | B29 | 40 MPa RC Beam (37.5 cm x 25 cm) | Beam | 40MPa | Concrete Rectangular | 250 | 375 | 937.5 | 4450 | 0.42 | 1020.64 | G300E | 1897607.14 | 14.89 | G300E | 598513.88 | 4.7
334 | Story13 | B3 | 40 MPa RC Beam (37.5 cm x 25 cm) | Beam | 40MPa | Concrete Rectangular | 250 | 375 | 937.5 | 6850 | 0.64 | 1571.1 | G300E | 3480734.09 | 27.31 | G300E | 2404898.78 | 18.87
335 | Story13 | B30 | 40 MPa RC Beam (37.5 cm x 25 cm) | Beam | 40MPa | Concrete Rectangular | 250 | 375 | 937.5 | 6850 | 0.64 | 1571.1 | G300E | 2203831.82 | 17.29 | G300E | 2072476.45 | 16.26
336 | Story13 | B31 | 40 MPa RC Beam (37.5 cm x 25 cm) | Beam | 40MPa | Concrete Rectangular | 250 | 375 | 937.5 | 6850 | 0.64 | 1571.1 | G300E | 3250013.64 | 25.5 | G300E | 2387696.72 | 18.73
337 | Story13 | B32 | 40 MPa RC Beam (37.5 cm x 25 cm) | Beam | 40MPa | Concrete Rectangular | 250 | 375 | 937.5 | 4450 | 0.42 | 1020.64 | G300E | 1922082.14 | 15.08 | G300E | 1054278.11 | 8.27
338 | Story13 | B33 | 40 MPa RC Beam (37.5 cm x 25 cm) | Beam | 40MPa | Concrete Rectangular | 250 | 375 | 937.5 | 6850 | 0.64 | 1571.1 | G300E | 3389504.55 | 26.6 | G300E | 1166294.23 | 9.15
339 | Story13 | B34 | 40 MPa RC Beam (37.5 cm x 25 cm) | Beam | 40MPa | Concrete Rectangular | 250 | 375 | 937.5 | 4450 | 0.42 | 1020.64 | G300E | 1859146.43 | 14.59 | G300E | 208596.13 | 1.64
340 | Story13 | B35 | 40 MPa RC Beam (37.5 cm x 25 cm) | Beam | 40MPa | Concrete Rectangular | 250 | 375 | 937.5 | 6850 | 0.64 | 1571.1 | G300E | 2812236.36 | 22.07 | G300E | 2131052.9 | 16.72
341 | Story13 | B36 | 40 MPa RC Beam (37.5 cm x 25 cm) | Beam | 40MPa | Concrete Rectangular | 250 | 375 | 937.5 | 4800 | 0.45 | 1100.92 | G300E | 2015040 | 15.81 | G300E | 1694403.2 | 13.29
342 | Story13 | B4 | 40 MPa RC Beam (37.5 cm x 25 cm) | Beam | 40MPa | Concrete Rectangular | 250 | 375 | 937.5 | 4450 | 0.42 | 1020.64 | G300E | 1715030 | 13.46 | G300E | 1703313.15 | 13.36
343 | Story13 | B40 | 40 MPa RC Beam (37.5 cm x 25 cm) | Beam | 40MPa | Concrete Rectangular | 250 | 375 | 937.5 | 4450 | 0.42 | 1020.64 | G300E | 1868406.67 | 14.66 | G300E | 1570852.97 | 12.33
344 | Story13 | B41 | 40 MPa RC Beam (37.5 cm x 25 cm) | Beam | 40MPa | Concrete Rectangular | 250 | 375 | 937.5 | 6850 | 0.64 | 1571.1 | G300E | 2810056.82 | 22.05 | G300E | 2131052.9 | 16.72
345 | Story13 | B42 | 40 MPa RC Beam (37.5 cm x 25 cm) | Beam | 40MPa | Concrete Rectangular | 250 | 375 | 937.5 | 4450 | 0.42 | 1020.64 | G300E | 1857239.29 | 14.57 | G300E | 208596.13 | 1.64
346 | Story13 | B43 | 40 MPa RC Beam (37.5 cm x 25 cm) | Beam | 40MPa | Concrete Rectangular | 250 | 375 | 937.5 | 6850 | 0.64 | 1571.1 | G300E | 3390127.27 | 26.6 | G300E | 1166294.23 | 9.15
347 | Story13 | B44 | 40 MPa RC Beam (37.5 cm x 25 cm) | Beam | 40MPa | Concrete Rectangular | 250 | 375 | 937.5 | 4450 | 0.42 | 1020.64 | G300E | 1921764.29 | 15.08 | G300E | 1089008.37 | 8.54
348 | Story13 | B45 | 40 MPa RC Beam (37.5 cm x 25 cm) | Beam | 40MPa | Concrete Rectangular | 250 | 375 | 937.5 | 6850 | 0.64 | 1571.1 | G300E | 3250947.73 | 25.51 | G300E | 2387696.72 | 18.73
349 | Story13 | B46 | 40 MPa RC Beam (37.5 cm x 25 cm) | Beam | 40MPa | Concrete Rectangular | 250 | 375 | 937.5 | 6850 | 0.64 | 1571.1 | G300E | 2291636.36 | 17.98 | G300E | 2072476.45 | 16.26
350 | Story13 | B47 | 40 MPa RC Beam (37.5 cm x 25 cm) | Beam | 40MPa | Concrete Rectangular | 250 | 375 | 937.5 | 4450 | 0.42 | 1020.64 | G300E | 1922082.14 | 15.08 | G300E | 1054275.72 | 8.27
351 | Story13 | B48 | 40 MPa RC Beam (37.5 cm x 25 cm) | Beam | 40MPa | Concrete Rectangular | 250 | 375 | 937.5 | 6850 | 0.64 | 1571.1 | G300E | 3000611.36 | 23.54 | G300E | 2131052.9 | 16.72
352 | Story13 | B49 | 40 MPa RC Beam (37.5 cm x 25 cm) | Beam | 40MPa | Concrete Rectangular | 250 | 375 | 937.5 | 4450 | 0.42 | 1020.64 | G300E | 1859146.43 | 14.59 | G300E | 208596.13 | 1.64
353 | Story13 | B5 | 40 MPa RC Beam (37.5 cm x 25 cm) | Beam | 40MPa | Concrete Rectangular | 250 | 375 | 937.5 | 6850 | 0.64 | 1571.1 | G300E | 3454268.18 | 27.1 | G300E | 340557.87 | 2.67
354 | Story13 | B50 | 40 MPa RC Beam (37.5 cm x 25 cm) | Beam | 40MPa | Concrete Rectangular | 250 | 375 | 937.5 | 6850 | 0.64 | 1571.1 | G300E | 3658834.09 | 28.71 | G300E | 753426.05 | 5.91
355 | Story13 | B51 | 40 MPa RC Beam (37.5 cm x 25 cm) | Beam | 40MPa | Concrete Rectangular | 250 | 375 | 937.5 | 4800 | 0.45 | 1100.92 | G300E | 2015040 | 15.81 | G300E | 1694403.2 | 13.29
356 | Story13 | B52 | 40 MPa RC Beam (37.5 cm x 25 cm) | Beam | 40MPa | Concrete Rectangular | 250 | 375 | 937.5 | 6850 | 0.64 | 1571.1 | G300E | 4109404.35 | 32.24 | G300E | 2069634.8 | 16.24
357 | Story13 | B54 | 40 MPa RC Beam (37.5 cm x 25 cm) | Beam | 40MPa | Concrete Rectangular | 250 | 375 | 937.5 | 6850 | 0.64 | 1571.1 | G300E | 4112978.26 | 32.27 | G300E | 2069634.8 | 16.24
358 | Story13 | B55 | 40 MPa RC Beam (37.5 cm x 25 cm) | Beam | 40MPa | Concrete Rectangular | 250 | 375 | 937.5 | 4450 | 0.42 | 1020.64 | G300E | 1816193.33 | 14.25 | G300E | 1865554.59 | 14.64
359 | Story13 | B56 | 40 MPa RC Beam (37.5 cm x 25 cm) | Beam | 40MPa | Concrete Rectangular | 250 | 375 | 937.5 | 6850 | 0.64 | 1571.1 | G300E | 3658522.73 | 28.71 | G300E | 753426.05 | 5.91
360 | Story13 | B57 | 40 MPa RC Beam (37.5 cm x 25 cm) | Beam | 40MPa | Concrete Rectangular | 250 | 375 | 937.5 | 4450 | 0.42 | 1020.64 | G300E | 1860100 | 14.6 | G300E | 208596.13 | 1.64
361 | Story13 | B58 | 40 MPa RC Beam (37.5 cm x 25 cm) | Beam | 40MPa | Concrete Rectangular | 250 | 375 | 937.5 | 6850 | 0.64 | 1571.1 | G300E | 3145006.25 | 24.68 | G300E | 2488016.68 | 19.52
362 | Story13 | B59 | 40 MPa RC Beam (37.5 cm x 25 cm) | Beam | 40MPa | Concrete Rectangular | 250 | 375 | 937.5 | 4450 | 0.42 | 1020.64 | G300E | 1916360.71 | 15.04 | G300E | 1089064.39 | 8.55
363 | Story13 | B6 | 40 MPa RC Beam (37.5 cm x 25 cm) | Beam | 40MPa | Concrete Rectangular | 250 | 375 | 937.5 | 4450 | 0.42 | 1020.64 | G300E | 1685159.38 | 13.22 | G300E | 1523136.27 | 11.95
364 | Story13 | B60 | 40 MPa RC Beam (37.5 cm x 25 cm) | Beam | 40MPa | Concrete Rectangular | 250 | 375 | 937.5 | 6850 | 0.64 | 1571.1 | G300E | 2379440.91 | 18.67 | G300E | 2065003.72 | 16.2
365 | Story13 | B61 | 40 MPa RC Beam (37.5 cm x 25 cm) | Beam | 40MPa | Concrete Rectangular | 250 | 375 | 937.5 | 6850 | 0.64 | 1571.1 | G300E | 3404450 | 26.71 | G300E | 1936530.81 | 15.19
366 | Story13 | B62 | 40 MPa RC Beam (37.5 cm x 25 cm) | Beam | 40MPa | Concrete Rectangular | 250 | 375 | 937.5 | 4450 | 0.42 | 1020.64 | G300E | 1897925 | 14.89 | G300E | 598518.64 | 4.7
367 | Story13 | B63 | 40 MPa RC Beam (37.5 cm x 25 cm) | Beam | 40MPa | Concrete Rectangular | 250 | 375 | 937.5 | 6850 | 0.64 | 1571.1 | G300E | 3480422.73 | 27.31 | G300E | 2404898.78 | 18.87
368 | Story13 | B64 | 40 MPa RC Beam (37.5 cm x 25 cm) | Beam | 40MPa | Concrete Rectangular | 250 | 375 | 937.5 | 4450 | 0.42 | 1020.64 | G300E | 1641732.14 | 12.88 | G300E | 1051553.28 | 8.25
369 | Story13 | B65 | 40 MPa RC Beam (37.5 cm x 25 cm) | Beam | 40MPa | Concrete Rectangular | 250 | 375 | 937.5 | 6850 | 0.64 | 1571.1 | G300E | 3454268.18 | 27.1 | G300E | 340557.87 | 2.67
370 | Story13 | B66 | 40 MPa RC Beam (37.5 cm x 25 cm) | Beam | 40MPa | Concrete Rectangular | 250 | 375 | 937.5 | 4450 | 0.42 | 1020.64 | G300E | 1533978.57 | 12.04 | G300E | 630074.71 | 4.94
371 | Story13 | B67 | 40 MPa RC Beam (37.5 cm x 25 cm) | Beam | 40MPa | Concrete Rectangular | 250 | 375 | 937.5 | 6850 | 0.64 | 1571.1 | G300E | 3827593.18 | 30.03 | G300E | 354910.18 | 2.78
372 | Story13 | B68 | 40 MPa RC Beam (37.5 cm x 25 cm) | Beam | 40MPa | Concrete Rectangular | 250 | 375 | 937.5 | 4450 | 0.42 | 1020.64 | G300E | 1561314.29 | 12.25 | G300E | 208596.13 | 1.64
373 | Story13 | B69 | 40 MPa RC Beam (37.5 cm x 25 cm) | Beam | 40MPa | Concrete Rectangular | 250 | 375 | 937.5 | 6850 | 0.64 | 1571.1 | G300E | 3827593.18 | 30.03 | G300E | 354879.82 | 2.78
374 | Story13 | B7 | 40 MPa RC Beam (37.5 cm x 25 cm) | Beam | 40MPa | Concrete Rectangular | 250 | 375 | 937.5 | 6850 | 0.64 | 1571.1 | G300E | 3827904.55 | 30.04 | G300E | 354903.17 | 2.78
375 | Story13 | B70 | 40 MPa RC Beam (37.5 cm x 25 cm) | Beam | 40MPa | Concrete Rectangular | 250 | 375 | 937.5 | 4450 | 0.42 | 1020.64 | G300E | 1534614.29 | 12.04 | G300E | 630074.71 | 4.94
376 | Story13 | B71 | 40 MPa RC Beam (37.5 cm x 25 cm) | Beam | 40MPa | Concrete Rectangular | 250 | 375 | 937.5 | 6850 | 0.64 | 1571.1 | G300E | 3453022.73 | 27.09 | G300E | 340557.87 | 2.67
377 | Story13 | B72 | 40 MPa RC Beam (37.5 cm x 25 cm) | Beam | 40MPa | Concrete Rectangular | 250 | 375 | 937.5 | 4450 | 0.42 | 1020.64 | G300E | 1644910.71 | 12.91 | G300E | 1051553.28 | 8.25
378 | Story13 | B73 | 40 MPa RC Beam (37.5 cm x 25 cm) | Beam | 40MPa | Concrete Rectangular | 250 | 375 | 937.5 | 6850 | 0.64 | 1571.1 | G300E | 3486650 | 27.36 | G300E | 2404898.78 | 18.87
379 | Story13 | B74 | 40 MPa RC Beam (37.5 cm x 25 cm) | Beam | 40MPa | Concrete Rectangular | 250 | 375 | 937.5 | 4450 | 0.42 | 1020.64 | G300E | 1708014.71 | 13.4 | G300E | 896582.07 | 7.03
380 | Story13 | B75 | 40 MPa RC Beam (37.5 cm x 25 cm) | Beam | 40MPa | Concrete Rectangular | 250 | 375 | 937.5 | 6850 | 0.64 | 1571.1 | G300E | 3451578 | 27.08 | G300E | 2066307.3 | 16.21
381 | Story13 | B76 | 40 MPa RC Beam (37.5 cm x 25 cm) | Beam | 40MPa | Concrete Rectangular | 250 | 375 | 937.5 | 4450 | 0.42 | 1020.64 | G300E | 1263164.29 | 9.91 | G300E | 1919303.28 | 15.06
382 | Story13 | B77 | 40 MPa RC Beam (37.5 cm x 25 cm) | Beam | 40MPa | Concrete Rectangular | 250 | 375 | 937.5 | 4450 | 0.42 | 1020.64 | G300E | 1715030 | 13.46 | G300E | 1703313.15 | 13.36
383 | Story13 | B78 | 40 MPa RC Beam (37.5 cm x 25 cm) | Beam | 40MPa | Concrete Rectangular | 250 | 375 | 937.5 | 4450 | 0.42 | 1020.64 | G300E | 1685159.38 | 13.22 | G300E | 1539051.97 | 12.08
384 | Story13 | B79 | 40 MPa RC Beam (37.5 cm x 25 cm) | Beam | 40MPa | Concrete Rectangular | 250 | 375 | 937.5 | 4450 | 0.42 | 1020.64 | G300E | 1254900 | 9.85 | G300E | 2328067.56 | 18.27
385 | Story13 | B8 | 40 MPa RC Beam (37.5 cm x 25 cm) | Beam | 40MPa | Concrete Rectangular | 250 | 375 | 937.5 | 4450 | 0.42 | 1020.64 | G300E | 1254900 | 9.85 | G300E | 2328067.56 | 18.27
386 | Story13 | B80 | 40 MPa RC Beam (37.5 cm x 25 cm) | Beam | 40MPa | Concrete Rectangular | 250 | 375 | 937.5 | 4450 | 0.42 | 1020.64 | G300E | 1841743.75 | 14.45 | G300E | 1539089.52 | 12.08
387 | Story13 | B81 | 40 MPa RC Beam (37.5 cm x 25 cm) | Beam | 40MPa | Concrete Rectangular | 250 | 375 | 937.5 | 4450 | 0.42 | 1020.64 | G300E | 1714733.33 | 13.45 | G300E | 1670864.86 | 13.11
388 | Story13 | B82 | 40 MPa RC Beam (37.5 cm x 25 cm) | Beam | 40MPa | Concrete Rectangular | 250 | 375 | 937.5 | 4450 | 0.42 | 1020.64 | G300E | 1262846.43 | 9.91 | G300E | 1916442.56 | 15.04
389 | Story13 | B9 | 40 MPa RC Beam (37.5 cm x 25 cm) | Beam | 40MPa | Concrete Rectangular | 250 | 375 | 937.5 | 6850 | 0.64 | 1571.1 | G300E | 3827904.55 | 30.04 | G300E | 354911.34 | 2.78
390 | Story14 | B1 | 40 MPa RC Beam (37.5 cm x 25 cm) | Beam | 40MPa | Concrete Rectangular | 250 | 375 | 937.5 | 6850 | 0.64 | 1571.1 | G300E | 3386702.27 | 26.57 | G300E | 1924387.63 | 15.1
391 | Story14 | B10 | 40 MPa RC Beam (37.5 cm x 25 cm) | Beam | 40MPa | Concrete Rectangular | 250 | 375 | 937.5 | 4450 | 0.42 | 1020.64 | G300E | 1540812.5 | 12.09 | G300E | 1525240.28 | 11.97
392 | Story14 | B11 | 40 MPa RC Beam (37.5 cm x 25 cm) | Beam | 40MPa | Concrete Rectangular | 250 | 375 | 937.5 | 6850 | 0.64 | 1571.1 | G300E | 3481045.45 | 27.31 | G300E | 340557.87 | 2.67
393 | Story14 | B12 | 40 MPa RC Beam (37.5 cm x 25 cm) | Beam | 40MPa | Concrete Rectangular | 250 | 375 | 937.5 | 4450 | 0.42 | 1020.64 | G300E | 1848233.33 | 14.5 | G300E | 1441059.82 | 11.31
394 | Story14 | B13 | 40 MPa RC Beam (37.5 cm x 25 cm) | Beam | 40MPa | Concrete Rectangular | 250 | 375 | 937.5 | 6850 | 0.64 | 1571.1 | G300E | 3493500 | 27.41 | G300E | 2404898.78 | 18.87
395 | Story14 | B14 | 40 MPa RC Beam (37.5 cm x 25 cm) | Beam | 40MPa | Concrete Rectangular | 250 | 375 | 937.5 | 4450 | 0.42 | 1020.64 | G300E | 1256489.29 | 9.86 | G300E | 1939328.28 | 15.22
396 | Story14 | B15 | 40 MPa RC Beam (37.5 cm x 25 cm) | Beam | 40MPa | Concrete Rectangular | 250 | 375 | 937.5 | 6850 | 0.64 | 1571.1 | G300E | 3387013.64 | 26.58 | G300E | 1925321.72 | 15.11
397 | Story14 | B16 | 40 MPa RC Beam (37.5 cm x 25 cm) | Beam | 40MPa | Concrete Rectangular | 250 | 375 | 937.5 | 6850 | 0.64 | 1571.1 | G300E | 2372590.91 | 18.62 | G300E | 2076095.66 | 16.29
398 | Story14 | B17 | 40 MPa RC Beam (37.5 cm x 25 cm) | Beam | 40MPa | Concrete Rectangular | 250 | 375 | 937.5 | 4450 | 0.42 | 1020.64 | G300E | 1924625 | 15.1 | G300E | 1618359.31 | 12.7
399 | Story14 | B18 | 40 MPa RC Beam (37.5 cm x 25 cm) | Beam | 40MPa | Concrete Rectangular | 250 | 375 | 937.5 | 6850 | 0.64 | 1571.1 | G300E | 2984109.09 | 23.41 | G300E | 2131052.9 | 16.72
400 | Story14 | B19 | 40 MPa RC Beam (37.5 cm x 25 cm) | Beam | 40MPa | Concrete Rectangular | 250 | 375 | 937.5 | 4450 | 0.42 | 1020.64 | G300E | 1646500 | 12.92 | G300E | 1051553.28 | 8.25
401 | Story14 | B2 | 40 MPa RC Beam (37.5 cm x 25 cm) | Beam | 40MPa | Concrete Rectangular | 250 | 375 | 937.5 | 4450 | 0.42 | 1020.64 | G300E | 1256489.29 | 9.86 | G300E | 1939328.28 | 15.22
402 | Story14 | B20 | 40 MPa RC Beam (37.5 cm x 25 cm) | Beam | 40MPa | Concrete Rectangular | 250 | 375 | 937.5 | 6850 | 0.64 | 1571.1 | G300E | 3656965.91 | 28.69 | G300E | 753426.05 | 5.91
403 | Story14 | B21 | 40 MPa RC Beam (37.5 cm x 25 cm) | Beam | 40MPa | Concrete Rectangular | 250 | 375 | 937.5 | 4450 | 0.42 | 1020.64 | G300E | 1531753.57 | 12.02 | G300E | 630074.71 | 4.94
404 | Story14 | B22 | 40 MPa RC Beam (37.5 cm x 25 cm) | Beam | 40MPa | Concrete Rectangular | 250 | 375 | 937.5 | 7200 | 0.68 | 1651.38 | G300E | 4355060.87 | 34.17 | G300E | 2175382.57 | 17.07
405 | Story14 | B23 | 40 MPa RC Beam (37.5 cm x 25 cm) | Beam | 40MPa | Concrete Rectangular | 250 | 375 | 937.5 | 4450 | 0.42 | 1020.64 | G300E | 1554321.43 | 12.2 | G300E | 208596.13 | 1.64
406 | Story14 | B24 | 40 MPa RC Beam (37.5 cm x 25 cm) | Beam | 40MPa | Concrete Rectangular | 250 | 375 | 937.5 | 7200 | 0.68 | 1651.38 | G300E | 4355373.91 | 34.17 | G300E | 2175382.57 | 17.07
407 | Story14 | B25 | 40 MPa RC Beam (37.5 cm x 25 cm) | Beam | 40MPa | Concrete Rectangular | 250 | 375 | 937.5 | 4450 | 0.42 | 1020.64 | G300E | 1532071.43 | 12.02 | G300E | 630074.71 | 4.94
408 | Story14 | B26 | 40 MPa RC Beam (37.5 cm x 25 cm) | Beam | 40MPa | Concrete Rectangular | 250 | 375 | 937.5 | 6850 | 0.64 | 1571.1 | G300E | 3657277.27 | 28.7 | G300E | 753426.05 | 5.91
409 | Story14 | B27 | 40 MPa RC Beam (37.5 cm x 25 cm) | Beam | 40MPa | Concrete Rectangular | 250 | 375 | 937.5 | 4450 | 0.42 | 1020.64 | G300E | 1646500 | 12.92 | G300E | 1051553.28 | 8.25
410 | Story14 | B28 | 40 MPa RC Beam (37.5 cm x 25 cm) | Beam | 40MPa | Concrete Rectangular | 250 | 375 | 937.5 | 6850 | 0.64 | 1571.1 | G300E | 2984420.45 | 23.42 | G300E | 2131052.9 | 16.72
411 | Story14 | B29 | 40 MPa RC Beam (37.5 cm x 25 cm) | Beam | 40MPa | Concrete Rectangular | 250 | 375 | 937.5 | 4450 | 0.42 | 1020.64 | G300E | 1924942.86 | 15.1 | G300E | 1337393.86 | 10.49
412 | Story14 | B3 | 40 MPa RC Beam (37.5 cm x 25 cm) | Beam | 40MPa | Concrete Rectangular | 250 | 375 | 937.5 | 6850 | 0.64 | 1571.1 | G300E | 3493500 | 27.41 | G300E | 2404898.78 | 18.87
413 | Story14 | B30 | 40 MPa RC Beam (37.5 cm x 25 cm) | Beam | 40MPa | Concrete Rectangular | 250 | 375 | 937.5 | 6850 | 0.64 | 1571.1 | G300E | 2372590.91 | 18.62 | G300E | 2076095.66 | 16.29
414 | Story14 | B31 | 40 MPa RC Beam (37.5 cm x 25 cm) | Beam | 40MPa | Concrete Rectangular | 250 | 375 | 937.5 | 6850 | 0.64 | 1571.1 | G300E | 3259665.91 | 25.58 | G300E | 2411983.08 | 18.93
415 | Story14 | B32 | 40 MPa RC Beam (37.5 cm x 25 cm) | Beam | 40MPa | Concrete Rectangular | 250 | 375 | 937.5 | 4450 | 0.42 | 1020.64 | G300E | 1948782.14 | 15.29 | G300E | 1056524.96 | 8.29
416 | Story14 | B33 | 40 MPa RC Beam (37.5 cm x 25 cm) | Beam | 40MPa | Concrete Rectangular | 250 | 375 | 937.5 | 6850 | 0.64 | 1571.1 | G300E | 3359302.27 | 26.36 | G300E | 1166294.23 | 9.15
417 | Story14 | B34 | 40 MPa RC Beam (37.5 cm x 25 cm) | Beam | 40MPa | Concrete Rectangular | 250 | 375 | 937.5 | 4450 | 0.42 | 1020.64 | G300E | 1875039.29 | 14.71 | G300E | 208596.13 | 1.64
418 | Story14 | B35 | 40 MPa RC Beam (37.5 cm x 25 cm) | Beam | 40MPa | Concrete Rectangular | 250 | 375 | 937.5 | 6850 | 0.64 | 1571.1 | G300E | 2790440.91 | 21.89 | G300E | 2131052.9 | 16.72
419 | Story14 | B36 | 40 MPa RC Beam (37.5 cm x 25 cm) | Beam | 40MPa | Concrete Rectangular | 250 | 375 | 937.5 | 4800 | 0.45 | 1100.92 | G300E | 2052800 | 16.11 | G300E | 1835843.2 | 14.4
420 | Story14 | B4 | 40 MPa RC Beam (37.5 cm x 25 cm) | Beam | 40MPa | Concrete Rectangular | 250 | 375 | 937.5 | 4450 | 0.42 | 1020.64 | G300E | 1756860 | 13.78 | G300E | 1441059.82 | 11.31
421 | Story14 | B40 | 40 MPa RC Beam (37.5 cm x 25 cm) | Beam | 40MPa | Concrete Rectangular | 250 | 375 | 937.5 | 4450 | 0.42 | 1020.64 | G300E | 1903710 | 14.94 | G300E | 1701979.63 | 13.35
422 | Story14 | B41 | 40 MPa RC Beam (37.5 cm x 25 cm) | Beam | 40MPa | Concrete Rectangular | 250 | 375 | 937.5 | 6850 | 0.64 | 1571.1 | G300E | 2789818.18 | 21.89 | G300E | 2131052.9 | 16.72
423 | Story14 | B42 | 40 MPa RC Beam (37.5 cm x 25 cm) | Beam | 40MPa | Concrete Rectangular | 250 | 375 | 937.5 | 4450 | 0.42 | 1020.64 | G300E | 1873132.14 | 14.7 | G300E | 208596.13 | 1.64
424 | Story14 | B43 | 40 MPa RC Beam (37.5 cm x 25 cm) | Beam | 40MPa | Concrete Rectangular | 250 | 375 | 937.5 | 6850 | 0.64 | 1571.1 | G300E | 3359302.27 | 26.36 | G300E | 1166294.23 | 9.15
425 | Story14 | B44 | 40 MPa RC Beam (37.5 cm x 25 cm) | Beam | 40MPa | Concrete Rectangular | 250 | 375 | 937.5 | 4450 | 0.42 | 1020.64 | G300E | 1948146.43 | 15.29 | G300E | 1056489.2 | 8.29
426 | Story14 | B45 | 40 MPa RC Beam (37.5 cm x 25 cm) | Beam | 40MPa | Concrete Rectangular | 250 | 375 | 937.5 | 6850 | 0.64 | 1571.1 | G300E | 3260600 | 25.58 | G300E | 2411048.99 | 18.92
427 | Story14 | B46 | 40 MPa RC Beam (37.5 cm x 25 cm) | Beam | 40MPa | Concrete Rectangular | 250 | 375 | 937.5 | 6850 | 0.64 | 1571.1 | G300E | 2284786.36 | 17.93 | G300E | 2076095.66 | 16.29
428 | Story14 | B47 | 40 MPa RC Beam (37.5 cm x 25 cm) | Beam | 40MPa | Concrete Rectangular | 250 | 375 | 937.5 | 4450 | 0.42 | 1020.64 | G300E | 1948782.14 | 15.29 | G300E | 1056522.58 | 8.29
429 | Story14 | B48 | 40 MPa RC Beam (37.5 cm x 25 cm) | Beam | 40MPa | Concrete Rectangular | 250 | 375 | 937.5 | 6850 | 0.64 | 1571.1 | G300E | 2984420.45 | 23.42 | G300E | 2131052.9 | 16.72
430 | Story14 | B49 | 40 MPa RC Beam (37.5 cm x 25 cm) | Beam | 40MPa | Concrete Rectangular | 250 | 375 | 937.5 | 4450 | 0.42 | 1020.64 | G300E | 1875039.29 | 14.71 | G300E | 208596.13 | 1.64
431 | Story14 | B5 | 40 MPa RC Beam (37.5 cm x 25 cm) | Beam | 40MPa | Concrete Rectangular | 250 | 375 | 937.5 | 6850 | 0.64 | 1571.1 | G300E | 3480111.36 | 27.31 | G300E | 340557.87 | 2.67
432 | Story14 | B50 | 40 MPa RC Beam (37.5 cm x 25 cm) | Beam | 40MPa | Concrete Rectangular | 250 | 375 | 937.5 | 6850 | 0.64 | 1571.1 | G300E | 3657277.27 | 28.7 | G300E | 753426.05 | 5.91
433 | Story14 | B51 | 40 MPa RC Beam (37.5 cm x 25 cm) | Beam | 40MPa | Concrete Rectangular | 250 | 375 | 937.5 | 4800 | 0.45 | 1100.92 | G300E | 2052800 | 16.11 | G300E | 1835843.2 | 14.4
434 | Story14 | B52 | 40 MPa RC Beam (37.5 cm x 25 cm) | Beam | 40MPa | Concrete Rectangular | 250 | 375 | 937.5 | 6850 | 0.64 | 1571.1 | G300E | 4142760.87 | 32.51 | G300E | 2069634.8 | 16.24
435 | Story14 | B54 | 40 MPa RC Beam (37.5 cm x 25 cm) | Beam | 40MPa | Concrete Rectangular | 250 | 375 | 937.5 | 6850 | 0.64 | 1571.1 | G300E | 4145441.3 | 32.53 | G300E | 2069634.8 | 16.24
436 | Story14 | B55 | 40 MPa RC Beam (37.5 cm x 25 cm) | Beam | 40MPa | Concrete Rectangular | 250 | 375 | 937.5 | 4450 | 0.42 | 1020.64 | G300E | 1841706.67 | 14.45 | G300E | 1800658.01 | 14.13
437 | Story14 | B56 | 40 MPa RC Beam (37.5 cm x 25 cm) | Beam | 40MPa | Concrete Rectangular | 250 | 375 | 937.5 | 6850 | 0.64 | 1571.1 | G300E | 3657277.27 | 28.7 | G300E | 753426.05 | 5.91
438 | Story14 | B57 | 40 MPa RC Beam (37.5 cm x 25 cm) | Beam | 40MPa | Concrete Rectangular | 250 | 375 | 937.5 | 4450 | 0.42 | 1020.64 | G300E | 1875675 | 14.72 | G300E | 208596.13 | 1.64
439 | Story14 | B58 | 40 MPa RC Beam (37.5 cm x 25 cm) | Beam | 40MPa | Concrete Rectangular | 250 | 375 | 937.5 | 6850 | 0.64 | 1571.1 | G300E | 3127881.25 | 24.54 | G300E | 2614170.85 | 20.51
440 | Story14 | B59 | 40 MPa RC Beam (37.5 cm x 25 cm) | Beam | 40MPa | Concrete Rectangular | 250 | 375 | 937.5 | 4450 | 0.42 | 1020.64 | G300E | 1942425 | 15.24 | G300E | 1056535.69 | 8.29
441 | Story14 | B6 | 40 MPa RC Beam (37.5 cm x 25 cm) | Beam | 40MPa | Concrete Rectangular | 250 | 375 | 937.5 | 4450 | 0.42 | 1020.64 | G300E | 1540812.5 | 12.09 | G300E | 1525240.28 | 11.97
442 | Story14 | B60 | 40 MPa RC Beam (37.5 cm x 25 cm) | Beam | 40MPa | Concrete Rectangular | 250 | 375 | 937.5 | 6850 | 0.64 | 1571.1 | G300E | 2282918.18 | 17.91 | G300E | 2050252.48 | 16.09
443 | Story14 | B61 | 40 MPa RC Beam (37.5 cm x 25 cm) | Beam | 40MPa | Concrete Rectangular | 250 | 375 | 937.5 | 6850 | 0.64 | 1571.1 | G300E | 3386702.27 | 26.57 | G300E | 1925321.72 | 15.11
444 | Story14 | B62 | 40 MPa RC Beam (37.5 cm x 25 cm) | Beam | 40MPa | Concrete Rectangular | 250 | 375 | 937.5 | 4450 | 0.42 | 1020.64 | G300E | 1924942.86 | 15.1 | G300E | 1618383.15 | 12.7
445 | Story14 | B63 | 40 MPa RC Beam (37.5 cm x 25 cm) | Beam | 40MPa | Concrete Rectangular | 250 | 375 | 937.5 | 6850 | 0.64 | 1571.1 | G300E | 3493500 | 27.41 | G300E | 2404898.78 | 18.87
446 | Story14 | B64 | 40 MPa RC Beam (37.5 cm x 25 cm) | Beam | 40MPa | Concrete Rectangular | 250 | 375 | 937.5 | 4450 | 0.42 | 1020.64 | G300E | 1646500 | 12.92 | G300E | 1051553.28 | 8.25
447 | Story14 | B65 | 40 MPa RC Beam (37.5 cm x 25 cm) | Beam | 40MPa | Concrete Rectangular | 250 | 375 | 937.5 | 6850 | 0.64 | 1571.1 | G300E | 3480422.73 | 27.31 | G300E | 340557.87 | 2.67
448 | Story14 | B66 | 40 MPa RC Beam (37.5 cm x 25 cm) | Beam | 40MPa | Concrete Rectangular | 250 | 375 | 937.5 | 4450 | 0.42 | 1020.64 | G300E | 1531753.57 | 12.02 | G300E | 630074.71 | 4.94
449 | Story14 | B67 | 40 MPa RC Beam (37.5 cm x 25 cm) | Beam | 40MPa | Concrete Rectangular | 250 | 375 | 937.5 | 6850 | 0.64 | 1571.1 | G300E | 3854993.18 | 30.25 | G300E | 358311.43 | 2.81
450 | Story14 | B68 | 40 MPa RC Beam (37.5 cm x 25 cm) | Beam | 40MPa | Concrete Rectangular | 250 | 375 | 937.5 | 4450 | 0.42 | 1020.64 | G300E | 1554639.29 | 12.2 | G300E | 208596.13 | 1.64
451 | Story14 | B69 | 40 MPa RC Beam (37.5 cm x 25 cm) | Beam | 40MPa | Concrete Rectangular | 250 | 375 | 937.5 | 6850 | 0.64 | 1571.1 | G300E | 3854681.82 | 30.25 | G300E | 358278.74 | 2.81
452 | Story14 | B7 | 40 MPa RC Beam (37.5 cm x 25 cm) | Beam | 40MPa | Concrete Rectangular | 250 | 375 | 937.5 | 6850 | 0.64 | 1571.1 | G300E | 3854993.18 | 30.25 | G300E | 358304.43 | 2.81
453 | Story14 | B70 | 40 MPa RC Beam (37.5 cm x 25 cm) | Beam | 40MPa | Concrete Rectangular | 250 | 375 | 937.5 | 4450 | 0.42 | 1020.64 | G300E | 1532707.14 | 12.03 | G300E | 630074.71 | 4.94
454 | Story14 | B71 | 40 MPa RC Beam (37.5 cm x 25 cm) | Beam | 40MPa | Concrete Rectangular | 250 | 375 | 937.5 | 6850 | 0.64 | 1571.1 | G300E | 3480422.73 | 27.31 | G300E | 340557.87 | 2.67
455 | Story14 | B72 | 40 MPa RC Beam (37.5 cm x 25 cm) | Beam | 40MPa | Concrete Rectangular | 250 | 375 | 937.5 | 4450 | 0.42 | 1020.64 | G300E | 1649678.57 | 12.94 | G300E | 1051553.28 | 8.25
456 | Story14 | B73 | 40 MPa RC Beam (37.5 cm x 25 cm) | Beam | 40MPa | Concrete Rectangular | 250 | 375 | 937.5 | 6850 | 0.64 | 1571.1 | G300E | 3501284.09 | 27.47 | G300E | 2404898.78 | 18.87
457 | Story14 | B74 | 40 MPa RC Beam (37.5 cm x 25 cm) | Beam | 40MPa | Concrete Rectangular | 250 | 375 | 937.5 | 4450 | 0.42 | 1020.64 | G300E | 1744661.76 | 13.69 | G300E | 900985.61 | 7.07
458 | Story14 | B75 | 40 MPa RC Beam (37.5 cm x 25 cm) | Beam | 40MPa | Concrete Rectangular | 250 | 375 | 937.5 | 6850 | 0.64 | 1571.1 | G300E | 3303892 | 25.92 | G300E | 2060279.3 | 16.17
459 | Story14 | B76 | 40 MPa RC Beam (37.5 cm x 25 cm) | Beam | 40MPa | Concrete Rectangular | 250 | 375 | 937.5 | 4450 | 0.42 | 1020.64 | G300E | 1256489.29 | 9.86 | G300E | 1939328.28 | 15.22
460 | Story14 | B77 | 40 MPa RC Beam (37.5 cm x 25 cm) | Beam | 40MPa | Concrete Rectangular | 250 | 375 | 937.5 | 4450 | 0.42 | 1020.64 | G300E | 1756860 | 13.78 | G300E | 1441059.82 | 11.31
461 | Story14 | B78 | 40 MPa RC Beam (37.5 cm x 25 cm) | Beam | 40MPa | Concrete Rectangular | 250 | 375 | 937.5 | 4450 | 0.42 | 1020.64 | G300E | 1540812.5 | 12.09 | G300E | 1525240.28 | 11.97
462 | Story14 | B79 | 40 MPa RC Beam (37.5 cm x 25 cm) | Beam | 40MPa | Concrete Rectangular | 250 | 375 | 937.5 | 4450 | 0.42 | 1020.64 | G300E | 1254900 | 9.85 | G300E | 2335696.13 | 18.33
463 | Story14 | B8 | 40 MPa RC Beam (37.5 cm x 25 cm) | Beam | 40MPa | Concrete Rectangular | 250 | 375 | 937.5 | 4450 | 0.42 | 1020.64 | G300E | 1254900 | 9.85 | G300E | 2335696.13 | 18.33
464 | Story14 | B80 | 40 MPa RC Beam (37.5 cm x 25 cm) | Beam | 40MPa | Concrete Rectangular | 250 | 375 | 937.5 | 4450 | 0.42 | 1020.64 | G300E | 1540812.5 | 12.09 | G300E | 1524127.78 | 11.96
465 | Story14 | B81 | 40 MPa RC Beam (37.5 cm x 25 cm) | Beam | 40MPa | Concrete Rectangular | 250 | 375 | 937.5 | 4450 | 0.42 | 1020.64 | G300E | 1848233.33 | 14.5 | G300E | 1441059.82 | 11.31
466 | Story14 | B82 | 40 MPa RC Beam (37.5 cm x 25 cm) | Beam | 40MPa | Concrete Rectangular | 250 | 375 | 937.5 | 4450 | 0.42 | 1020.64 | G300E | 1256171.43 | 9.86 | G300E | 2075053.28 | 16.28
467 | Story14 | B9 | 40 MPa RC Beam (37.5 cm x 25 cm) | Beam | 40MPa | Concrete Rectangular | 250 | 375 | 937.5 | 6850 | 0.64 | 1571.1 | G300E | 3854993.18 | 30.25 | G300E | 358313.77 | 2.81
468 | Story15 | B1 | 40 MPa RC Beam (35 cm x 25 cm) | Beam | 40MPa | Concrete Rectangular | 250 | 350 | 875 | 6862.5 | 0.6 | 1469.04 | G300E | 1932417.61 | 15.16 | G300E | 2247262.25 | 17.63
469 | Story15 | B10 | 40 MPa RC Beam (35 cm x 25 cm) | Beam | 40MPa | Concrete Rectangular | 250 | 350 | 875 | 4462.5 | 0.39 | 955.28 | G300E | 1593949.22 | 12.51 | G300E | 1113319.14 | 8.74
470 | Story15 | B11 | 40 MPa RC Beam (35 cm x 25 cm) | Beam | 40MPa | Concrete Rectangular | 250 | 350 | 875 | 6862.5 | 0.6 | 1469.04 | G300E | 3608739.2 | 28.32 | G300E | 659471.9 | 5.17
471 | Story15 | B12 | 40 MPa RC Beam (35 cm x 25 cm) | Beam | 40MPa | Concrete Rectangular | 250 | 350 | 875 | 4462.5 | 0.39 | 955.28 | G300E | 1191487.5 | 9.35 | G300E | 1961430.36 | 15.39
472 | Story15 | B13 | 40 MPa RC Beam (35 cm x 25 cm) | Beam | 40MPa | Concrete Rectangular | 250 | 350 | 875 | 6862.5 | 0.6 | 1469.04 | G300E | 3111831.82 | 24.42 | G300E | 2120749.72 | 16.64
473 | Story15 | B14 | 40 MPa RC Beam (35 cm x 25 cm) | Beam | 40MPa | Concrete Rectangular | 250 | 350 | 875 | 4462.5 | 0.39 | 955.28 | G300E | 1574370 | 12.35 | G300E | 1310240.28 | 10.28
474 | Story15 | B15 | 40 MPa RC Beam (35 cm x 25 cm) | Beam | 40MPa | Concrete Rectangular | 250 | 350 | 875 | 6862.5 | 0.6 | 1469.04 | G300E | 1932417.61 | 15.16 | G300E | 2247262.25 | 17.63
475 | Story15 | B16 | 40 MPa RC Beam (35 cm x 25 cm) | Beam | 40MPa | Concrete Rectangular | 250 | 350 | 875 | 6862.5 | 0.6 | 1469.04 | G300E | 3123061.36 | 24.5 | G300E | 2300475.17 | 18.05
476 | Story15 | B17 | 40 MPa RC Beam (35 cm x 25 cm) | Beam | 40MPa | Concrete Rectangular | 250 | 350 | 875 | 4462.5 | 0.39 | 955.28 | G300E | 1824525 | 14.32 | G300E | 902154.62 | 7.08
477 | Story15 | B18 | 40 MPa RC Beam (35 cm x 25 cm) | Beam | 40MPa | Concrete Rectangular | 250 | 350 | 875 | 6862.5 | 0.6 | 1469.04 | G300E | 3302110.23 | 25.91 | G300E | 1040815.41 | 8.17
478 | Story15 | B19 | 40 MPa RC Beam (35 cm x 25 cm) | Beam | 40MPa | Concrete Rectangular | 250 | 350 | 875 | 4462.5 | 0.39 | 955.28 | G300E | 1675668.75 | 13.15 | G300E | 998486.61 | 7.83
479 | Story15 | B2 | 40 MPa RC Beam (35 cm x 25 cm) | Beam | 40MPa | Concrete Rectangular | 250 | 350 | 875 | 4462.5 | 0.39 | 955.28 | G300E | 1574370 | 12.35 | G300E | 1310240.28 | 10.28
480 | Story15 | B20 | 40 MPa RC Beam (35 cm x 25 cm) | Beam | 40MPa | Concrete Rectangular | 250 | 350 | 875 | 6862.5 | 0.6 | 1469.04 | G300E | 3427194.89 | 26.89 | G300E | 647781.32 | 5.08
481 | Story15 | B21 | 40 MPa RC Beam (35 cm x 25 cm) | Beam | 40MPa | Concrete Rectangular | 250 | 350 | 875 | 4462.5 | 0.39 | 955.28 | G300E | 1492706.25 | 11.71 | G300E | 596861.61 | 4.68
482 | Story15 | B22 | 40 MPa RC Beam (35 cm x 25 cm) | Beam | 40MPa | Concrete Rectangular | 250 | 350 | 875 | 7200 | 0.63 | 1541.28 | G300E | 4201356.52 | 32.97 | G300E | 2028786.26 | 15.92
483 | Story15 | B23 | 40 MPa RC Beam (35 cm x 25 cm) | Beam | 40MPa | Concrete Rectangular | 250 | 350 | 875 | 4462.5 | 0.39 | 955.28 | G300E | 1497487.5 | 11.75 | G300E | 195236.61 | 1.53
484 | Story15 | B24 | 40 MPa RC Beam (35 cm x 25 cm) | Beam | 40MPa | Concrete Rectangular | 250 | 350 | 875 | 7200 | 0.63 | 1541.28 | G300E | 4202608.7 | 32.98 | G300E | 2160264.52 | 16.95
485 | Story15 | B25 | 40 MPa RC Beam (35 cm x 25 cm) | Beam | 40MPa | Concrete Rectangular | 250 | 350 | 875 | 4462.5 | 0.39 | 955.28 | G300E | 1492706.25 | 11.71 | G300E | 596861.61 | 4.68
486 | Story15 | B26 | 40 MPa RC Beam (35 cm x 25 cm) | Beam | 40MPa | Concrete Rectangular | 250 | 350 | 875 | 6862.5 | 0.6 | 1469.04 | G300E | 3426571.02 | 26.89 | G300E | 647781.32 | 5.08
487 | Story15 | B27 | 40 MPa RC Beam (35 cm x 25 cm) | Beam | 40MPa | Concrete Rectangular | 250 | 350 | 875 | 4462.5 | 0.39 | 955.28 | G300E | 1675668.75 | 13.15 | G300E | 998486.61 | 7.83
488 | Story15 | B28 | 40 MPa RC Beam (35 cm x 25 cm) | Beam | 40MPa | Concrete Rectangular | 250 | 350 | 875 | 6862.5 | 0.6 | 1469.04 | G300E | 3302110.23 | 25.91 | G300E | 1040815.41 | 8.17
489 | Story15 | B29 | 40 MPa RC Beam (35 cm x 25 cm) | Beam | 40MPa | Concrete Rectangular | 250 | 350 | 875 | 4462.5 | 0.39 | 955.28 | G300E | 1824525 | 14.32 | G300E | 902155.73 | 7.08
490 | Story15 | B3 | 40 MPa RC Beam (35 cm x 25 cm) | Beam | 40MPa | Concrete Rectangular | 250 | 350 | 875 | 6862.5 | 0.6 | 1469.04 | G300E | 3112455.68 | 24.42 | G300E | 2120749.72 | 16.64
491 | Story15 | B30 | 40 MPa RC Beam (35 cm x 25 cm) | Beam | 40MPa | Concrete Rectangular | 250 | 350 | 875 | 6862.5 | 0.6 | 1469.04 | G300E | 3122749.43 | 24.5 | G300E | 2300475.17 | 18.05
492 | Story15 | B31 | 40 MPa RC Beam (35 cm x 25 cm) | Beam | 40MPa | Concrete Rectangular | 250 | 350 | 875 | 6862.5 | 0.6 | 1469.04 | G300E | 2973957.95 | 23.33 | G300E | 2263016.99 | 17.76
493 | Story15 | B32 | 40 MPa RC Beam (35 cm x 25 cm) | Beam | 40MPa | Concrete Rectangular | 250 | 350 | 875 | 4462.5 | 0.39 | 955.28 | G300E | 1826118.75 | 14.33 | G300E | 254428.32 | 2
494 | Story15 | B33 | 40 MPa RC Beam (35 cm x 25 cm) | Beam | 40MPa | Concrete Rectangular | 250 | 350 | 875 | 6862.5 | 0.6 | 1469.04 | G300E | 3127116.48 | 24.54 | G300E | 1040815.41 | 8.17
495 | Story15 | B34 | 40 MPa RC Beam (35 cm x 25 cm) | Beam | 40MPa | Concrete Rectangular | 250 | 350 | 875 | 4462.5 | 0.39 | 955.28 | G300E | 1863412.5 | 14.62 | G300E | 195236.61 | 1.53
496 | Story15 | B35 | 40 MPa RC Beam (35 cm x 25 cm) | Beam | 40MPa | Concrete Rectangular | 250 | 350 | 875 | 6862.5 | 0.6 | 1469.04 | G300E | 2615236.36 | 20.52 | G300E | 2025219.51 | 15.89
497 | Story15 | B36 | 40 MPa RC Beam (35 cm x 25 cm) | Beam | 40MPa | Concrete Rectangular | 250 | 350 | 875 | 4800 | 0.42 | 1027.52 | G300E | 1975680 | 15.5 | G300E | 1674402.24 | 13.14
498 | Story15 | B4 | 40 MPa RC Beam (35 cm x 25 cm) | Beam | 40MPa | Concrete Rectangular | 250 | 350 | 875 | 4462.5 | 0.39 | 955.28 | G300E | 1191487.5 | 9.35 | G300E | 1961430.36 | 15.39
499 | Story15 | B40 | 40 MPa RC Beam (35 cm x 25 cm) | Beam | 40MPa | Concrete Rectangular | 250 | 350 | 875 | 4462.5 | 0.39 | 955.28 | G300E | 1837657.5 | 14.42 | G300E | 1556670.83 | 12.21
500 | Story15 | B41 | 40 MPa RC Beam (35 cm x 25 cm) | Beam | 40MPa | Concrete Rectangular | 250 | 350 | 875 | 6862.5 | 0.6 | 1469.04 | G300E | 2613364.77 | 20.51 | G300E | 2025219.51 | 15.89
501 | Story15 | B42 | 40 MPa RC Beam (35 cm x 25 cm) | Beam | 40MPa | Concrete Rectangular | 250 | 350 | 875 | 4462.5 | 0.39 | 955.28 | G300E | 1861500 | 14.61 | G300E | 195236.61 | 1.53
502 | Story15 | B43 | 40 MPa RC Beam (35 cm x 25 cm) | Beam | 40MPa | Concrete Rectangular | 250 | 350 | 875 | 6862.5 | 0.6 | 1469.04 | G300E | 3126804.55 | 24.53 | G300E | 1040815.41 | 8.17
503 | Story15 | B44 | 40 MPa RC Beam (35 cm x 25 cm) | Beam | 40MPa | Concrete Rectangular | 250 | 350 | 875 | 4462.5 | 0.39 | 955.28 | G300E | 1825800 | 14.33 | G300E | 254352.46 | 2
504 | Story15 | B45 | 40 MPa RC Beam (35 cm x 25 cm) | Beam | 40MPa | Concrete Rectangular | 250 | 350 | 875 | 6862.5 | 0.6 | 1469.04 | G300E | 2974893.75 | 23.34 | G300E | 2261145.4 | 17.74
505 | Story15 | B46 | 40 MPa RC Beam (35 cm x 25 cm) | Beam | 40MPa | Concrete Rectangular | 250 | 350 | 875 | 6862.5 | 0.6 | 1469.04 | G300E | 3122749.43 | 24.5 | G300E | 2300475.17 | 18.05
506 | Story15 | B47 | 40 MPa RC Beam (35 cm x 25 cm) | Beam | 40MPa | Concrete Rectangular | 250 | 350 | 875 | 4462.5 | 0.39 | 955.28 | G300E | 1826118.75 | 14.33 | G300E | 254414.93 | 2
507 | Story15 | B48 | 40 MPa RC Beam (35 cm x 25 cm) | Beam | 40MPa | Concrete Rectangular | 250 | 350 | 875 | 6862.5 | 0.6 | 1469.04 | G300E | 3302110.23 | 25.91 | G300E | 1040815.41 | 8.17
508 | Story15 | B49 | 40 MPa RC Beam (35 cm x 25 cm) | Beam | 40MPa | Concrete Rectangular | 250 | 350 | 875 | 4462.5 | 0.39 | 955.28 | G300E | 1863412.5 | 14.62 | G300E | 195236.61 | 1.53
509 | Story15 | B5 | 40 MPa RC Beam (35 cm x 25 cm) | Beam | 40MPa | Concrete Rectangular | 250 | 350 | 875 | 6862.5 | 0.6 | 1469.04 | G300E | 3608739.2 | 28.32 | G300E | 659467.53 | 5.17
510 | Story15 | B50 | 40 MPa RC Beam (35 cm x 25 cm) | Beam | 40MPa | Concrete Rectangular | 250 | 350 | 875 | 6862.5 | 0.6 | 1469.04 | G300E | 3427506.82 | 26.89 | G300E | 647781.32 | 5.08
511 | Story15 | B51 | 40 MPa RC Beam (35 cm x 25 cm) | Beam | 40MPa | Concrete Rectangular | 250 | 350 | 875 | 4800 | 0.42 | 1027.52 | G300E | 1975680 | 15.5 | G300E | 1674402.24 | 13.14
512 | Story15 | B52 | 40 MPa RC Beam (35 cm x 25 cm) | Beam | 40MPa | Concrete Rectangular | 250 | 350 | 875 | 6862.5 | 0.6 | 1469.04 | G300E | 4003821.2 | 31.42 | G300E | 1933686.9 | 15.17
513 | Story15 | B54 | 40 MPa RC Beam (35 cm x 25 cm) | Beam | 40MPa | Concrete Rectangular | 250 | 350 | 875 | 6862.5 | 0.6 | 1469.04 | G300E | 4008296.74 | 31.45 | G300E | 2089461.03 | 16.39
514 | Story15 | B55 | 40 MPa RC Beam (35 cm x 25 cm) | Beam | 40MPa | Concrete Rectangular | 250 | 350 | 875 | 4462.5 | 0.39 | 955.28 | G300E | 1776372.5 | 13.94 | G300E | 1681620.83 | 13.19
515 | Story15 | B56 | 40 MPa RC Beam (35 cm x 25 cm) | Beam | 40MPa | Concrete Rectangular | 250 | 350 | 875 | 6862.5 | 0.6 | 1469.04 | G300E | 3430314.2 | 26.92 | G300E | 647781.32 | 5.08
516 | Story15 | B57 | 40 MPa RC Beam (35 cm x 25 cm) | Beam | 40MPa | Concrete Rectangular | 250 | 350 | 875 | 4462.5 | 0.39 | 955.28 | G300E | 1863412.5 | 14.62 | G300E | 596861.61 | 4.68
517 | Story15 | B58 | 40 MPa RC Beam (35 cm x 25 cm) | Beam | 40MPa | Concrete Rectangular | 250 | 350 | 875 | 6862.5 | 0.6 | 1469.04 | G300E | 3442401.56 | 27.01 | G300E | 1882306.4 | 14.77
518 | Story15 | B59 | 40 MPa RC Beam (35 cm x 25 cm) | Beam | 40MPa | Concrete Rectangular | 250 | 350 | 875 | 4462.5 | 0.39 | 955.28 | G300E | 1821975 | 14.3 | G300E | 255038.57 | 2
519 | Story15 | B6 | 40 MPa RC Beam (35 cm x 25 cm) | Beam | 40MPa | Concrete Rectangular | 250 | 350 | 875 | 4462.5 | 0.39 | 955.28 | G300E | 1593670.31 | 12.5 | G300E | 1113336.71 | 8.74
520 | Story15 | B60 | 40 MPa RC Beam (35 cm x 25 cm) | Beam | 40MPa | Concrete Rectangular | 250 | 350 | 875 | 6862.5 | 0.6 | 1469.04 | G300E | 3106217.05 | 24.37 | G300E | 2293924.6 | 18
521 | Story15 | B61 | 40 MPa RC Beam (35 cm x 25 cm) | Beam | 40MPa | Concrete Rectangular | 250 | 350 | 875 | 6862.5 | 0.6 | 1469.04 | G300E | 2265560.8 | 17.78 | G300E | 2247262.25 | 17.63
522 | Story15 | B62 | 40 MPa RC Beam (35 cm x 25 cm) | Beam | 40MPa | Concrete Rectangular | 250 | 350 | 875 | 4462.5 | 0.39 | 955.28 | G300E | 1824843.75 | 14.32 | G300E | 902159.08 | 7.08
523 | Story15 | B63 | 40 MPa RC Beam (35 cm x 25 cm) | Beam | 40MPa | Concrete Rectangular | 250 | 350 | 875 | 6862.5 | 0.6 | 1469.04 | G300E | 3111831.82 | 24.42 | G300E | 2120749.72 | 16.64
524 | Story15 | B64 | 40 MPa RC Beam (35 cm x 25 cm) | Beam | 40MPa | Concrete Rectangular | 250 | 350 | 875 | 4462.5 | 0.39 | 955.28 | G300E | 1675987.5 | 13.15 | G300E | 998486.61 | 7.83
525 | Story15 | B65 | 40 MPa RC Beam (35 cm x 25 cm) | Beam | 40MPa | Concrete Rectangular | 250 | 350 | 875 | 6862.5 | 0.6 | 1469.04 | G300E | 3608739.2 | 28.32 | G300E | 659472.99 | 5.17
526 | Story15 | B66 | 40 MPa RC Beam (35 cm x 25 cm) | Beam | 40MPa | Concrete Rectangular | 250 | 350 | 875 | 4462.5 | 0.39 | 955.28 | G300E | 1492706.25 | 11.71 | G300E | 596861.61 | 4.68
527 | Story15 | B67 | 40 MPa RC Beam (35 cm x 25 cm) | Beam | 40MPa | Concrete Rectangular | 250 | 350 | 875 | 6862.5 | 0.6 | 1469.04 | G300E | 3637748.86 | 28.54 | G300E | 711468.13 | 5.58
528 | Story15 | B68 | 40 MPa RC Beam (35 cm x 25 cm) | Beam | 40MPa | Concrete Rectangular | 250 | 350 | 875 | 4462.5 | 0.39 | 955.28 | G300E | 1497806.25 | 11.75 | G300E | 195236.61 | 1.53
529 | Story15 | B69 | 40 MPa RC Beam (35 cm x 25 cm) | Beam | 40MPa | Concrete Rectangular | 250 | 350 | 875 | 6862.5 | 0.6 | 1469.04 | G300E | 3637436.93 | 28.54 | G300E | 711468.13 | 5.58
530 | Story15 | B7 | 40 MPa RC Beam (35 cm x 25 cm) | Beam | 40MPa | Concrete Rectangular | 250 | 350 | 875 | 6862.5 | 0.6 | 1469.04 | G300E | 3637748.86 | 28.54 | G300E | 711468.13 | 5.58
531 | Story15 | B70 | 40 MPa RC Beam (35 cm x 25 cm) | Beam | 40MPa | Concrete Rectangular | 250 | 350 | 875 | 4462.5 | 0.39 | 955.28 | G300E | 1493662.5 | 11.72 | G300E | 596861.61 | 4.68
532 | Story15 | B71 | 40 MPa RC Beam (35 cm x 25 cm) | Beam | 40MPa | Concrete Rectangular | 250 | 350 | 875 | 6862.5 | 0.6 | 1469.04 | G300E | 3606867.61 | 28.3 | G300E | 659392.2 | 5.17
533 | Story15 | B72 | 40 MPa RC Beam (35 cm x 25 cm) | Beam | 40MPa | Concrete Rectangular | 250 | 350 | 875 | 4462.5 | 0.39 | 955.28 | G300E | 1680131.25 | 13.18 | G300E | 998486.61 | 7.83
534 | Story15 | B73 | 40 MPa RC Beam (35 cm x 25 cm) | Beam | 40MPa | Concrete Rectangular | 250 | 350 | 875 | 6862.5 | 0.6 | 1469.04 | G300E | 3094987.5 | 24.28 | G300E | 2120749.72 | 16.64
535 | Story15 | B74 | 40 MPa RC Beam (35 cm x 25 cm) | Beam | 40MPa | Concrete Rectangular | 250 | 350 | 875 | 4462.5 | 0.39 | 955.28 | G300E | 1682625 | 13.2 | G300E | 1190926.01 | 9.34
536 | Story15 | B75 | 40 MPa RC Beam (35 cm x 25 cm) | Beam | 40MPa | Concrete Rectangular | 250 | 350 | 875 | 6862.5 | 0.6 | 1469.04 | G300E | 2082768.75 | 16.34 | G300E | 2643252.09 | 20.74
537 | Story15 | B76 | 40 MPa RC Beam (35 cm x 25 cm) | Beam | 40MPa | Concrete Rectangular | 250 | 350 | 875 | 4462.5 | 0.39 | 955.28 | G300E | 1574370 | 12.35 | G300E | 1310240.28 | 10.28
538 | Story15 | B77 | 40 MPa RC Beam (35 cm x 25 cm) | Beam | 40MPa | Concrete Rectangular | 250 | 350 | 875 | 4462.5 | 0.39 | 955.28 | G300E | 1191487.5 | 9.35 | G300E | 1961430.36 | 15.39
539 | Story15 | B78 | 40 MPa RC Beam (35 cm x 25 cm) | Beam | 40MPa | Concrete Rectangular | 250 | 350 | 875 | 4462.5 | 0.39 | 955.28 | G300E | 1668417.19 | 13.09 | G300E | 1112674.87 | 8.73
540 | Story15 | B79 | 40 MPa RC Beam (35 cm x 25 cm) | Beam | 40MPa | Concrete Rectangular | 250 | 350 | 875 | 4462.5 | 0.39 | 955.28 | G300E | 1191487.5 | 9.35 | G300E | 2247349.11 | 17.63
541 | Story15 | B8 | 40 MPa RC Beam (35 cm x 25 cm) | Beam | 40MPa | Concrete Rectangular | 250 | 350 | 875 | 4462.5 | 0.39 | 955.28 | G300E | 1191487.5 | 9.35 | G300E | 2247349.11 | 17.63
542 | Story15 | B80 | 40 MPa RC Beam (35 cm x 25 cm) | Beam | 40MPa | Concrete Rectangular | 250 | 350 | 875 | 4462.5 | 0.39 | 955.28 | G300E | 1668138.28 | 13.09 | G300E | 1112674.87 | 8.73
543 | Story15 | B81 | 40 MPa RC Beam (35 cm x 25 cm) | Beam | 40MPa | Concrete Rectangular | 250 | 350 | 875 | 4462.5 | 0.39 | 955.28 | G300E | 1191487.5 | 9.35 | G300E | 1960474.11 | 15.38
544 | Story15 | B82 | 40 MPa RC Beam (35 cm x 25 cm) | Beam | 40MPa | Concrete Rectangular | 250 | 350 | 875 | 4462.5 | 0.39 | 955.28 | G300E | 1565742.5 | 12.29 | G300E | 1310240.28 | 10.28
545 | Story15 | B9 | 40 MPa RC Beam (35 cm x 25 cm) | Beam | 40MPa | Concrete Rectangular | 250 | 350 | 875 | 6862.5 | 0.6 | 1469.04 | G300E | 3638060.8 | 28.55 | G300E | 711468.13 | 5.58
546 | Story16 | B1 | 40 MPa RC Beam (35 cm x 25 cm) | Beam | 40MPa | Concrete Rectangular | 250 | 350 | 875 | 6862.5 | 0.6 | 1469.04 | G300E | 3274036.36 | 25.69 | G300E | 1943937.1 | 15.25
547 | Story16 | B10 | 40 MPa RC Beam (35 cm x 25 cm) | Beam | 40MPa | Concrete Rectangular | 250 | 350 | 875 | 4462.5 | 0.39 | 955.28 | G300E | 1191487.5 | 9.35 | G300E | 2273167.86 | 17.84
548 | Story16 | B11 | 40 MPa RC Beam (35 cm x 25 cm) | Beam | 40MPa | Concrete Rectangular | 250 | 350 | 875 | 6862.5 | 0.6 | 1469.04 | G300E | 3813990.34 | 29.93 | G300E | 282065.28 | 2.21
549 | Story16 | B12 | 40 MPa RC Beam (35 cm x 25 cm) | Beam | 40MPa | Concrete Rectangular | 250 | 350 | 875 | 4462.5 | 0.39 | 955.28 | G300E | 1191487.5 | 9.35 | G300E | 2133555.36 | 16.74
550 | Story16 | B13 | 40 MPa RC Beam (35 cm x 25 cm) | Beam | 40MPa | Concrete Rectangular | 250 | 350 | 875 | 6862.5 | 0.6 | 1469.04 | G300E | 3655528.98 | 28.68 | G300E | 1189066.78 | 9.33
551 | Story16 | B14 | 40 MPa RC Beam (35 cm x 25 cm) | Beam | 40MPa | Concrete Rectangular | 250 | 350 | 875 | 4462.5 | 0.39 | 955.28 | G300E | 1199137.5 | 9.41 | G300E | 1632480.36 | 12.81
552 | Story16 | B15 | 40 MPa RC Beam (35 cm x 25 cm) | Beam | 40MPa | Concrete Rectangular | 250 | 350 | 875 | 6862.5 | 0.6 | 1469.04 | G300E | 3274036.36 | 25.69 | G300E | 1943937.1 | 15.25
553 | Story16 | B16 | 40 MPa RC Beam (35 cm x 25 cm) | Beam | 40MPa | Concrete Rectangular | 250 | 350 | 875 | 6862.5 | 0.6 | 1469.04 | G300E | 3119318.18 | 24.48 | G300E | 2295796.19 | 18.01
554 | Story16 | B17 | 40 MPa RC Beam (35 cm x 25 cm) | Beam | 40MPa | Concrete Rectangular | 250 | 350 | 875 | 4462.5 | 0.39 | 955.28 | G300E | 1787868.75 | 14.03 | G300E | 586601.2 | 4.6
555 | Story16 | B18 | 40 MPa RC Beam (35 cm x 25 cm) | Beam | 40MPa | Concrete Rectangular | 250 | 350 | 875 | 6862.5 | 0.6 | 1469.04 | G300E | 3300550.57 | 25.9 | G300E | 1040815.41 | 8.17
556 | Story16 | B19 | 40 MPa RC Beam (35 cm x 25 cm) | Beam | 40MPa | Concrete Rectangular | 250 | 350 | 875 | 4462.5 | 0.39 | 955.28 | G300E | 1661962.5 | 13.04 | G300E | 998486.61 | 7.83
557 | Story16 | B2 | 40 MPa RC Beam (35 cm x 25 cm) | Beam | 40MPa | Concrete Rectangular | 250 | 350 | 875 | 4462.5 | 0.39 | 955.28 | G300E | 1199137.5 | 9.41 | G300E | 1632480.36 | 12.81
558 | Story16 | B20 | 40 MPa RC Beam (35 cm x 25 cm) | Beam | 40MPa | Concrete Rectangular | 250 | 350 | 875 | 6862.5 | 0.6 | 1469.04 | G300E | 3411286.36 | 26.77 | G300E | 647781.32 | 5.08
559 | Story16 | B21 | 40 MPa RC Beam (35 cm x 25 cm) | Beam | 40MPa | Concrete Rectangular | 250 | 350 | 875 | 4462.5 | 0.39 | 955.28 | G300E | 1510237.5 | 11.85 | G300E | 195236.61 | 1.53
560 | Story16 | B22 | 40 MPa RC Beam (35 cm x 25 cm) | Beam | 40MPa | Concrete Rectangular | 250 | 350 | 875 | 7200 | 0.63 | 1541.28 | G300E | 4237356.52 | 33.25 | G300E | 2192221.41 | 17.2
561 | Story16 | B23 | 40 MPa RC Beam (35 cm x 25 cm) | Beam | 40MPa | Concrete Rectangular | 250 | 350 | 875 | 4462.5 | 0.39 | 955.28 | G300E | 1471350 | 11.54 | G300E | 195236.61 | 1.53
562 | Story16 | B24 | 40 MPa RC Beam (35 cm x 25 cm) | Beam | 40MPa | Concrete Rectangular | 250 | 350 | 875 | 7200 | 0.63 | 1541.28 | G300E | 4237982.61 | 33.25 | G300E | 2192221.41 | 17.2
563 | Story16 | B25 | 40 MPa RC Beam (35 cm x 25 cm) | Beam | 40MPa | Concrete Rectangular | 250 | 350 | 875 | 4462.5 | 0.39 | 955.28 | G300E | 1510237.5 | 11.85 | G300E | 195236.61 | 1.53
564 | Story16 | B26 | 40 MPa RC Beam (35 cm x 25 cm) | Beam | 40MPa | Concrete Rectangular | 250 | 350 | 875 | 6862.5 | 0.6 | 1469.04 | G300E | 3410974.43 | 26.76 | G300E | 647781.32 | 5.08
565 | Story16 | B27 | 40 MPa RC Beam (35 cm x 25 cm) | Beam | 40MPa | Concrete Rectangular | 250 | 350 | 875 | 4462.5 | 0.39 | 955.28 | G300E | 1661643.75 | 13.04 | G300E | 998486.61 | 7.83
566 | Story16 | B28 | 40 MPa RC Beam (35 cm x 25 cm) | Beam | 40MPa | Concrete Rectangular | 250 | 350 | 875 | 6862.5 | 0.6 | 1469.04 | G300E | 3300862.5 | 25.9 | G300E | 1040815.41 | 8.17
567 | Story16 | B29 | 40 MPa RC Beam (35 cm x 25 cm) | Beam | 40MPa | Concrete Rectangular | 250 | 350 | 875 | 4462.5 | 0.39 | 955.28 | G300E | 1787868.75 | 14.03 | G300E | 586597.86 | 4.6
568 | Story16 | B3 | 40 MPa RC Beam (35 cm x 25 cm) | Beam | 40MPa | Concrete Rectangular | 250 | 350 | 875 | 6862.5 | 0.6 | 1469.04 | G300E | 3655840.91 | 28.69 | G300E | 1189073.33 | 9.33
569 | Story16 | B30 | 40 MPa RC Beam (35 cm x 25 cm) | Beam | 40MPa | Concrete Rectangular | 250 | 350 | 875 | 6862.5 | 0.6 | 1469.04 | G300E | 3119630.11 | 24.48 | G300E | 2295796.19 | 18.01
570 | Story16 | B31 | 40 MPa RC Beam (35 cm x 25 cm) | Beam | 40MPa | Concrete Rectangular | 250 | 350 | 875 | 6862.5 | 0.6 | 1469.04 | G300E | 1998859.09 | 15.68 | G300E | 2012584.09 | 15.79
571 | Story16 | B32 | 40 MPa RC Beam (35 cm x 25 cm) | Beam | 40MPa | Concrete Rectangular | 250 | 350 | 875 | 4462.5 | 0.39 | 955.28 | G300E | 1885406.25 | 14.79 | G300E | 937261.11 | 7.35
572 | Story16 | B33 | 40 MPa RC Beam (35 cm x 25 cm) | Beam | 40MPa | Concrete Rectangular | 250 | 350 | 875 | 6862.5 | 0.6 | 1469.04 | G300E | 2703513.07 | 21.21 | G300E | 2025219.51 | 15.89
573 | Story16 | B34 | 40 MPa RC Beam (35 cm x 25 cm) | Beam | 40MPa | Concrete Rectangular | 250 | 350 | 875 | 4462.5 | 0.39 | 955.28 | G300E | 1898156.25 | 14.89 | G300E | 596861.61 | 4.68
574 | Story16 | B35 | 40 MPa RC Beam (35 cm x 25 cm) | Beam | 40MPa | Concrete Rectangular | 250 | 350 | 875 | 6862.5 | 0.6 | 1469.04 | G300E | 2599015.91 | 20.39 | G300E | 2025219.51 | 15.89
575 | Story16 | B36 | 40 MPa RC Beam (35 cm x 25 cm) | Beam | 40MPa | Concrete Rectangular | 250 | 350 | 875 | 4800 | 0.42 | 1027.52 | G300E | 2018560 | 15.84 | G300E | 1674402.24 | 13.14
576 | Story16 | B4 | 40 MPa RC Beam (35 cm x 25 cm) | Beam | 40MPa | Concrete Rectangular | 250 | 350 | 875 | 4462.5 | 0.39 | 955.28 | G300E | 1191487.5 | 9.35 | G300E | 2133555.36 | 16.74
577 | Story16 | B40 | 40 MPa RC Beam (35 cm x 25 cm) | Beam | 40MPa | Concrete Rectangular | 250 | 350 | 875 | 4462.5 | 0.39 | 955.28 | G300E | 1877225 | 14.73 | G300E | 1556670.83 | 12.21
578 | Story16 | B41 | 40 MPa RC Beam (35 cm x 25 cm) | Beam | 40MPa | Concrete Rectangular | 250 | 350 | 875 | 6862.5 | 0.6 | 1469.04 | G300E | 2597768.18 | 20.38 | G300E | 2025219.51 | 15.89
579 | Story16 | B42 | 40 MPa RC Beam (35 cm x 25 cm) | Beam | 40MPa | Concrete Rectangular | 250 | 350 | 875 | 4462.5 | 0.39 | 955.28 | G300E | 1895925 | 14.88 | G300E | 596861.61 | 4.68
580 | Story16 | B43 | 40 MPa RC Beam (35 cm x 25 cm) | Beam | 40MPa | Concrete Rectangular | 250 | 350 | 875 | 6862.5 | 0.6 | 1469.04 | G300E | 2704448.86 | 21.22 | G300E | 2025219.51 | 15.89
581 | Story16 | B44 | 40 MPa RC Beam (35 cm x 25 cm) | Beam | 40MPa | Concrete Rectangular | 250 | 350 | 875 | 4462.5 | 0.39 | 955.28 | G300E | 1885087.5 | 14.79 | G300E | 937223.18 | 7.35
582 | Story16 | B45 | 40 MPa RC Beam (35 cm x 25 cm) | Beam | 40MPa | Concrete Rectangular | 250 | 350 | 875 | 6862.5 | 0.6 | 1469.04 | G300E | 1998859.09 | 15.68 | G300E | 2009464.77 | 15.77
583 | Story16 | B46 | 40 MPa RC Beam (35 cm x 25 cm) | Beam | 40MPa | Concrete Rectangular | 250 | 350 | 875 | 6862.5 | 0.6 | 1469.04 | G300E | 3119630.11 | 24.48 | G300E | 2295796.19 | 18.01
584 | Story16 | B47 | 40 MPa RC Beam (35 cm x 25 cm) | Beam | 40MPa | Concrete Rectangular | 250 | 350 | 875 | 4462.5 | 0.39 | 955.28 | G300E | 1885406.25 | 14.79 | G300E | 937252.18 | 7.35
585 | Story16 | B48 | 40 MPa RC Beam (35 cm x 25 cm) | Beam | 40MPa | Concrete Rectangular | 250 | 350 | 875 | 6862.5 | 0.6 | 1469.04 | G300E | 3300550.57 | 25.9 | G300E | 1040815.41 | 8.17
586 | Story16 | B49 | 40 MPa RC Beam (35 cm x 25 cm) | Beam | 40MPa | Concrete Rectangular | 250 | 350 | 875 | 4462.5 | 0.39 | 955.28 | G300E | 1897837.5 | 14.89 | G300E | 596861.61 | 4.68
587 | Story16 | B5 | 40 MPa RC Beam (35 cm x 25 cm) | Beam | 40MPa | Concrete Rectangular | 250 | 350 | 875 | 6862.5 | 0.6 | 1469.04 | G300E | 3813990.34 | 29.93 | G300E | 282051.09 | 2.21
588 | Story16 | B50 | 40 MPa RC Beam (35 cm x 25 cm) | Beam | 40MPa | Concrete Rectangular | 250 | 350 | 875 | 6862.5 | 0.6 | 1469.04 | G300E | 3411286.36 | 26.77 | G300E | 647781.32 | 5.08
589 | Story16 | B51 | 40 MPa RC Beam (35 cm x 25 cm) | Beam | 40MPa | Concrete Rectangular | 250 | 350 | 875 | 4800 | 0.42 | 1027.52 | G300E | 2018880 | 15.84 | G300E | 1674402.24 | 13.14
590 | Story16 | B52 | 40 MPa RC Beam (35 cm x 25 cm) | Beam | 40MPa | Concrete Rectangular | 250 | 350 | 875 | 6862.5 | 0.6 | 1469.04 | G300E | 4038133.7 | 31.68 | G300E | 2089461.03 | 16.39
591 | Story16 | B54 | 40 MPa RC Beam (35 cm x 25 cm) | Beam | 40MPa | Concrete Rectangular | 250 | 350 | 875 | 6862.5 | 0.6 | 1469.04 | G300E | 4041415.76 | 31.71 | G300E | 2089461.03 | 16.39
592 | Story16 | B55 | 40 MPa RC Beam (35 cm x 25 cm) | Beam | 40MPa | Concrete Rectangular | 250 | 350 | 875 | 4462.5 | 0.39 | 955.28 | G300E | 1809395 | 14.2 | G300E | 1681620.83 | 13.19
593 | Story16 | B56 | 40 MPa RC Beam (35 cm x 25 cm) | Beam | 40MPa | Concrete Rectangular | 250 | 350 | 875 | 6862.5 | 0.6 | 1469.04 | G300E | 3415029.55 | 26.8 | G300E | 1171826.77 | 9.19
594 | Story16 | B57 | 40 MPa RC Beam (35 cm x 25 cm) | Beam | 40MPa | Concrete Rectangular | 250 | 350 | 875 | 4462.5 | 0.39 | 955.28 | G300E | 1897200 | 14.89 | G300E | 596861.61 | 4.68
595 | Story16 | B58 | 40 MPa RC Beam (35 cm x 25 cm) | Beam | 40MPa | Concrete Rectangular | 250 | 350 | 875 | 6862.5 | 0.6 | 1469.04 | G300E | 3370917.19 | 26.45 | G300E | 1882306.4 | 14.77
596 | Story16 | B59 | 40 MPa RC Beam (35 cm x 25 cm) | Beam | 40MPa | Concrete Rectangular | 250 | 350 | 875 | 4462.5 | 0.39 | 955.28 | G300E | 1879987.5 | 14.75 | G300E | 937492.04 | 7.36
597 | Story16 | B6 | 40 MPa RC Beam (35 cm x 25 cm) | Beam | 40MPa | Concrete Rectangular | 250 | 350 | 875 | 4462.5 | 0.39 | 955.28 | G300E | 1191487.5 | 9.35 | G300E | 2273167.86 | 17.84
598 | Story16 | B60 | 40 MPa RC Beam (35 cm x 25 cm) | Beam | 40MPa | Concrete Rectangular | 250 | 350 | 875 | 6862.5 | 0.6 | 1469.04 | G300E | 3096859.09 | 24.3 | G300E | 2289245.62 | 17.96
599 | Story16 | B61 | 40 MPa RC Beam (35 cm x 25 cm) | Beam | 40MPa | Concrete Rectangular | 250 | 350 | 875 | 6862.5 | 0.6 | 1469.04 | G300E | 3274036.36 | 25.69 | G300E | 1943937.1 | 15.25
600 | Story16 | B62 | 40 MPa RC Beam (35 cm x 25 cm) | Beam | 40MPa | Concrete Rectangular | 250 | 350 | 875 | 4462.5 | 0.39 | 955.28 | G300E | 1787868.75 | 14.03 | G300E | 586605.67 | 4.6
601 | Story16 | B63 | 40 MPa RC Beam (35 cm x 25 cm) | Beam | 40MPa | Concrete Rectangular | 250 | 350 | 875 | 6862.5 | 0.6 | 1469.04 | G300E | 3655528.98 | 28.68 | G300E | 1189064.6 | 9.33
602 | Story16 | B64 | 40 MPa RC Beam (35 cm x 25 cm) | Beam | 40MPa | Concrete Rectangular | 250 | 350 | 875 | 4462.5 | 0.39 | 955.28 | G300E | 1661643.75 | 13.04 | G300E | 998486.61 | 7.83
603 | Story16 | B65 | 40 MPa RC Beam (35 cm x 25 cm) | Beam | 40MPa | Concrete Rectangular | 250 | 350 | 875 | 6862.5 | 0.6 | 1469.04 | G300E | 3813990.34 | 29.93 | G300E | 282065.28 | 2.21
604 | Story16 | B66 | 40 MPa RC Beam (35 cm x 25 cm) | Beam | 40MPa | Concrete Rectangular | 250 | 350 | 875 | 4462.5 | 0.39 | 955.28 | G300E | 1510237.5 | 11.85 | G300E | 195236.61 | 1.53
605 | Story16 | B67 | 40 MPa RC Beam (35 cm x 25 cm) | Beam | 40MPa | Concrete Rectangular | 250 | 350 | 875 | 6862.5 | 0.6 | 1469.04 | G300E | 3677364.2 | 28.85 | G300E | 684271.26 | 5.37
606 | Story16 | B68 | 40 MPa RC Beam (35 cm x 25 cm) | Beam | 40MPa | Concrete Rectangular | 250 | 350 | 875 | 4462.5 | 0.39 | 955.28 | G300E | 1471668.75 | 11.55 | G300E | 195236.61 | 1.53
607 | Story16 | B69 | 40 MPa RC Beam (35 cm x 25 cm) | Beam | 40MPa | Concrete Rectangular | 250 | 350 | 875 | 6862.5 | 0.6 | 1469.04 | G300E | 3676740.34 | 28.85 | G300E | 684242.87 | 5.37
608 | Story16 | B7 | 40 MPa RC Beam (35 cm x 25 cm) | Beam | 40MPa | Concrete Rectangular | 250 | 350 | 875 | 6862.5 | 0.6 | 1469.04 | G300E | 3677364.2 | 28.85 | G300E | 684266.89 | 5.37
609 | Story16 | B70 | 40 MPa RC Beam (35 cm x 25 cm) | Beam | 40MPa | Concrete Rectangular | 250 | 350 | 875 | 4462.5 | 0.39 | 955.28 | G300E | 1511831.25 | 11.86 | G300E | 195236.61 | 1.53
610 | Story16 | B71 | 40 MPa RC Beam (35 cm x 25 cm) | Beam | 40MPa | Concrete Rectangular | 250 | 350 | 875 | 6862.5 | 0.6 | 1469.04 | G300E | 3813054.55 | 29.92 | G300E | 281939.73 | 2.21
611 | Story16 | B72 | 40 MPa RC Beam (35 cm x 25 cm) | Beam | 40MPa | Concrete Rectangular | 250 | 350 | 875 | 4462.5 | 0.39 | 955.28 | G300E | 1666425 | 13.08 | G300E | 998486.61 | 7.83
612 | Story16 | B73 | 40 MPa RC Beam (35 cm x 25 cm) | Beam | 40MPa | Concrete Rectangular | 250 | 350 | 875 | 6862.5 | 0.6 | 1469.04 | G300E | 3663639.2 | 28.75 | G300E | 1188365.87 | 9.32
613 | Story16 | B74 | 40 MPa RC Beam (35 cm x 25 cm) | Beam | 40MPa | Concrete Rectangular | 250 | 350 | 875 | 4462.5 | 0.39 | 955.28 | G300E | 1803375 | 14.15 | G300E | 563912.21 | 4.42
614 | Story16 | B75 | 40 MPa RC Beam (35 cm x 25 cm) | Beam | 40MPa | Concrete Rectangular | 250 | 350 | 875 | 6862.5 | 0.6 | 1469.04 | G300E | 3228394.5 | 25.33 | G300E | 1968489.73 | 15.45
615 | Story16 | B76 | 40 MPa RC Beam (35 cm x 25 cm) | Beam | 40MPa | Concrete Rectangular | 250 | 350 | 875 | 4462.5 | 0.39 | 955.28 | G300E | 1199137.5 | 9.41 | G300E | 1632480.36 | 12.81
616 | Story16 | B77 | 40 MPa RC Beam (35 cm x 25 cm) | Beam | 40MPa | Concrete Rectangular | 250 | 350 | 875 | 4462.5 | 0.39 | 955.28 | G300E | 1191487.5 | 9.35 | G300E | 2133555.36 | 16.74
617 | Story16 | B78 | 40 MPa RC Beam (35 cm x 25 cm) | Beam | 40MPa | Concrete Rectangular | 250 | 350 | 875 | 4462.5 | 0.39 | 955.28 | G300E | 1191487.5 | 9.35 | G300E | 2273167.86 | 17.84
618 | Story16 | B79 | 40 MPa RC Beam (35 cm x 25 cm) | Beam | 40MPa | Concrete Rectangular | 250 | 350 | 875 | 4462.5 | 0.39 | 955.28 | G300E | 1702125 | 13.36 | G300E | 1953300 | 15.33
619 | Story16 | B8 | 40 MPa RC Beam (35 cm x 25 cm) | Beam | 40MPa | Concrete Rectangular | 250 | 350 | 875 | 4462.5 | 0.39 | 955.28 | G300E | 1702125 | 13.36 | G300E | 1953300 | 15.33
620 | Story16 | B80 | 40 MPa RC Beam (35 cm x 25 cm) | Beam | 40MPa | Concrete Rectangular | 250 | 350 | 875 | 4462.5 | 0.39 | 955.28 | G300E | 1191487.5 | 9.35 | G300E | 2273167.86 | 17.84
621 | Story16 | B81 | 40 MPa RC Beam (35 cm x 25 cm) | Beam | 40MPa | Concrete Rectangular | 250 | 350 | 875 | 4462.5 | 0.39 | 955.28 | G300E | 1191487.5 | 9.35 | G300E | 2133555.36 | 16.74
622 | Story16 | B82 | 40 MPa RC Beam (35 cm x 25 cm) | Beam | 40MPa | Concrete Rectangular | 250 | 350 | 875 | 4462.5 | 0.39 | 955.28 | G300E | 1199456.25 | 9.41 | G300E | 1629611.61 | 12.79
623 | Story16 | B9 | 40 MPa RC Beam (35 cm x 25 cm) | Beam | 40MPa | Concrete Rectangular | 250 | 350 | 875 | 6862.5 | 0.6 | 1469.04 | G300E | 3677364.2 | 28.85 | G300E | 684274.54 | 5.37
624 | Story17 | B1 | 40 MPa RC Beam (45 cm x 25 cm) | Beam | 40MPa | Concrete Rectangular | 250 | 450 | 1125 | 6875 | 0.77 | 1892.2 | G300E | 2460000 | 19.3 | G300E | 2704064.38 | 21.22
625 | Story17 | B10 | 40 MPa RC Beam (45 cm x 25 cm) | Beam | 40MPa | Concrete Rectangular | 250 | 450 | 1125 | 4475 | 0.5 | 1231.65 | G300E | 2109962.5 | 16.56 | G300E | 1203847.02 | 9.45
626 | Story17 | B11 | 40 MPa RC Beam (45 cm x 25 cm) | Beam | 40MPa | Concrete Rectangular | 250 | 450 | 1125 | 6875 | 0.77 | 1892.2 | G300E | 4069687.5 | 31.93 | G300E | 425355.47 | 3.34
627 | Story17 | B12 | 40 MPa RC Beam (45 cm x 25 cm) | Beam | 40MPa | Concrete Rectangular | 250 | 450 | 1125 | 4475 | 0.5 | 1231.65 | G300E | 1467800 | 11.52 | G300E | 2580639.48 | 20.25
628 | Story17 | B13 | 40 MPa RC Beam (45 cm x 25 cm) | Beam | 40MPa | Concrete Rectangular | 250 | 450 | 1125 | 6875 | 0.77 | 1892.2 | G300E | 3444062.5 | 27.02 | G300E | 3108910.94 | 24.39
629 | Story17 | B14 | 40 MPa RC Beam (45 cm x 25 cm) | Beam | 40MPa | Concrete Rectangular | 250 | 450 | 1125 | 4475 | 0.5 | 1231.65 | G300E | 2250626.67 | 17.66 | G300E | 1862870.15 | 14.62
630 | Story17 | B15 | 40 MPa RC Beam (45 cm x 25 cm) | Beam | 40MPa | Concrete Rectangular | 250 | 450 | 1125 | 6875 | 0.77 | 1892.2 | G300E | 2460000 | 19.3 | G300E | 2704064.38 | 21.22
631 | Story17 | B16 | 40 MPa RC Beam (45 cm x 25 cm) | Beam | 40MPa | Concrete Rectangular | 250 | 450 | 1125 | 6875 | 0.77 | 1892.2 | G300E | 3279062.5 | 25.73 | G300E | 2803521.72 | 22
632 | Story17 | B17 | 40 MPa RC Beam (45 cm x 25 cm) | Beam | 40MPa | Concrete Rectangular | 250 | 450 | 1125 | 4475 | 0.5 | 1231.65 | G300E | 1883655.36 | 14.78 | G300E | 1275977.21 | 10.01
633 | Story17 | B18 | 40 MPa RC Beam (45 cm x 25 cm) | Beam | 40MPa | Concrete Rectangular | 250 | 450 | 1125 | 6875 | 0.77 | 1892.2 | G300E | 3573437.5 | 28.04 | G300E | 2120709.22 | 16.64
634 | Story17 | B19 | 40 MPa RC Beam (45 cm x 25 cm) | Beam | 40MPa | Concrete Rectangular | 250 | 450 | 1125 | 4475 | 0.5 | 1231.65 | G300E | 1778492.86 | 13.95 | G300E | 1225993.06 | 9.62
635 | Story17 | B2 | 40 MPa RC Beam (45 cm x 25 cm) | Beam | 40MPa | Concrete Rectangular | 250 | 450 | 1125 | 4475 | 0.5 | 1231.65 | G300E | 2250626.67 | 17.66 | G300E | 1862870.15 | 14.62
636 | Story17 | B20 | 40 MPa RC Beam (45 cm x 25 cm) | Beam | 40MPa | Concrete Rectangular | 250 | 450 | 1125 | 6875 | 0.77 | 1892.2 | G300E | 3801562.5 | 29.83 | G300E | 1762193.12 | 13.83
637 | Story17 | B21 | 40 MPa RC Beam (45 cm x 25 cm) | Beam | 40MPa | Concrete Rectangular | 250 | 450 | 1125 | 4475 | 0.5 | 1231.65 | G300E | 1618991.07 | 12.7 | G300E | 738857.34 | 5.8
638 | Story17 | B22 | 40 MPa RC Beam (45 cm x 25 cm) | Beam | 40MPa | Concrete Rectangular | 250 | 450 | 1125 | 7200 | 0.81 | 1981.65 | G300E | 4776730.43 | 37.48 | G300E | 2837352.99 | 22.26
639 | Story17 | B23 | 40 MPa RC Beam (45 cm x 25 cm) | Beam | 40MPa | Concrete Rectangular | 250 | 450 | 1125 | 4475 | 0.5 | 1231.65 | G300E | 1467800 | 11.52 | G300E | 251721.63 | 1.98
640 | Story17 | B24 | 40 MPa RC Beam (45 cm x 25 cm) | Beam | 40MPa | Concrete Rectangular | 250 | 450 | 1125 | 7200 | 0.81 | 1981.65 | G300E | 4778921.74 | 37.5 | G300E | 2837352.99 | 22.26
641 | Story17 | B25 | 40 MPa RC Beam (45 cm x 25 cm) | Beam | 40MPa | Concrete Rectangular | 250 | 450 | 1125 | 4475 | 0.5 | 1231.65 | G300E | 1618991.07 | 12.7 | G300E | 738857.34 | 5.8
642 | Story17 | B26 | 40 MPa RC Beam (45 cm x 25 cm) | Beam | 40MPa | Concrete Rectangular | 250 | 450 | 1125 | 6875 | 0.77 | 1892.2 | G300E | 3801875 | 29.83 | G300E | 1762193.12 | 13.83
643 | Story17 | B27 | 40 MPa RC Beam (45 cm x 25 cm) | Beam | 40MPa | Concrete Rectangular | 250 | 450 | 1125 | 4475 | 0.5 | 1231.65 | G300E | 1778492.86 | 13.95 | G300E | 1225993.06 | 9.62
644 | Story17 | B28 | 40 MPa RC Beam (45 cm x 25 cm) | Beam | 40MPa | Concrete Rectangular | 250 | 450 | 1125 | 6875 | 0.77 | 1892.2 | G300E | 3573750 | 28.04 | G300E | 2120709.22 | 16.64
645 | Story17 | B29 | 40 MPa RC Beam (45 cm x 25 cm) | Beam | 40MPa | Concrete Rectangular | 250 | 450 | 1125 | 4475 | 0.5 | 1231.65 | G300E | 1883655.36 | 14.78 | G300E | 1275978.65 | 10.01
646 | Story17 | B3 | 40 MPa RC Beam (45 cm x 25 cm) | Beam | 40MPa | Concrete Rectangular | 250 | 450 | 1125 | 6875 | 0.77 | 1892.2 | G300E | 3444062.5 | 27.02 | G300E | 3108910.94 | 24.39
647 | Story17 | B30 | 40 MPa RC Beam (45 cm x 25 cm) | Beam | 40MPa | Concrete Rectangular | 250 | 450 | 1125 | 6875 | 0.77 | 1892.2 | G300E | 3279687.5 | 25.73 | G300E | 2803521.72 | 22
648 | Story17 | B31 | 40 MPa RC Beam (45 cm x 25 cm) | Beam | 40MPa | Concrete Rectangular | 250 | 450 | 1125 | 6875 | 0.77 | 1892.2 | G300E | 3430000 | 26.91 | G300E | 2892350.31 | 22.69
649 | Story17 | B32 | 40 MPa RC Beam (45 cm x 25 cm) | Beam | 40MPa | Concrete Rectangular | 250 | 450 | 1125 | 4475 | 0.5 | 1231.65 | G300E | 2065532.14 | 16.21 | G300E | 341330.63 | 2.68
650 | Story17 | B33 | 40 MPa RC Beam (45 cm x 25 cm) | Beam | 40MPa | Concrete Rectangular | 250 | 450 | 1125 | 6875 | 0.77 | 1892.2 | G300E | 3341875 | 26.22 | G300E | 1444693.12 | 11.34
651 | Story17 | B34 | 40 MPa RC Beam (45 cm x 25 cm) | Beam | 40MPa | Concrete Rectangular | 250 | 450 | 1125 | 4475 | 0.5 | 1231.65 | G300E | 1909546.43 | 14.98 | G300E | 251721.63 | 1.98
652 | Story17 | B35 | 40 MPa RC Beam (45 cm x 25 cm) | Beam | 40MPa | Concrete Rectangular | 250 | 450 | 1125 | 6875 | 0.77 | 1892.2 | G300E | 2951250 | 23.16 | G300E | 2550628.75 | 20.01
653 | Story17 | B36 | 40 MPa RC Beam (45 cm x 25 cm) | Beam | 40MPa | Concrete Rectangular | 250 | 450 | 1125 | 4800 | 0.54 | 1321.1 | G300E | 2339840 | 18.36 | G300E | 2124163.84 | 16.67
654 | Story17 | B4 | 40 MPa RC Beam (45 cm x 25 cm) | Beam | 40MPa | Concrete Rectangular | 250 | 450 | 1125 | 4475 | 0.5 | 1231.65 | G300E | 1467800 | 11.52 | G300E | 2580639.48 | 20.25
655 | Story17 | B40 | 40 MPa RC Beam (45 cm x 25 cm) | Beam | 40MPa | Concrete Rectangular | 250 | 450 | 1125 | 4475 | 0.5 | 1231.65 | G300E | 2182308.33 | 17.12 | G300E | 1980340.25 | 15.54
656 | Story17 | B41 | 40 MPa RC Beam (45 cm x 25 cm) | Beam | 40MPa | Concrete Rectangular | 250 | 450 | 1125 | 6875 | 0.77 | 1892.2 | G300E | 2950625 | 23.15 | G300E | 2550628.75 | 20.01
657 | Story17 | B42 | 40 MPa RC Beam (45 cm x 25 cm) | Beam | 40MPa | Concrete Rectangular | 250 | 450 | 1125 | 4475 | 0.5 | 1231.65 | G300E | 1908267.86 | 14.97 | G300E | 251721.63 | 1.98
658 | Story17 | B43 | 40 MPa RC Beam (45 cm x 25 cm) | Beam | 40MPa | Concrete Rectangular | 250 | 450 | 1125 | 6875 | 0.77 | 1892.2 | G300E | 3342187.5 | 26.22 | G300E | 1444693.12 | 11.34
659 | Story17 | B44 | 40 MPa RC Beam (45 cm x 25 cm) | Beam | 40MPa | Concrete Rectangular | 250 | 450 | 1125 | 4475 | 0.5 | 1231.65 | G300E | 2064253.57 | 16.2 | G300E | 341172.4 | 2.68
660 | Story17 | B45 | 40 MPa RC Beam (45 cm x 25 cm) | Beam | 40MPa | Concrete Rectangular | 250 | 450 | 1125 | 6875 | 0.77 | 1892.2 | G300E | 3430000 | 26.91 | G300E | 2890475.31 | 22.68
661 | Story17 | B46 | 40 MPa RC Beam (45 cm x 25 cm) | Beam | 40MPa | Concrete Rectangular | 250 | 450 | 1125 | 6875 | 0.77 | 1892.2 | G300E | 3279687.5 | 25.73 | G300E | 2803521.72 | 22
662 | Story17 | B47 | 40 MPa RC Beam (45 cm x 25 cm) | Beam | 40MPa | Concrete Rectangular | 250 | 450 | 1125 | 4475 | 0.5 | 1231.65 | G300E | 2065532.14 | 16.21 | G300E | 341306.17 | 2.68
663 | Story17 | B48 | 40 MPa RC Beam (45 cm x 25 cm) | Beam | 40MPa | Concrete Rectangular | 250 | 450 | 1125 | 6875 | 0.77 | 1892.2 | G300E | 3573437.5 | 28.04 | G300E | 2120709.22 | 16.64
664 | Story17 | B49 | 40 MPa RC Beam (45 cm x 25 cm) | Beam | 40MPa | Concrete Rectangular | 250 | 450 | 1125 | 4475 | 0.5 | 1231.65 | G300E | 1909546.43 | 14.98 | G300E | 251721.63 | 1.98
665 | Story17 | B5 | 40 MPa RC Beam (45 cm x 25 cm) | Beam | 40MPa | Concrete Rectangular | 250 | 450 | 1125 | 6875 | 0.77 | 1892.2 | G300E | 4069687.5 | 31.93 | G300E | 425347.03 | 3.34
666 | Story17 | B50 | 40 MPa RC Beam (45 cm x 25 cm) | Beam | 40MPa | Concrete Rectangular | 250 | 450 | 1125 | 6875 | 0.77 | 1892.2 | G300E | 3801562.5 | 29.83 | G300E | 1762193.12 | 13.83
667 | Story17 | B51 | 40 MPa RC Beam (45 cm x 25 cm) | Beam | 40MPa | Concrete Rectangular | 250 | 450 | 1125 | 4800 | 0.54 | 1321.1 | G300E | 2339840 | 18.36 | G300E | 2124163.84 | 16.67
668 | Story17 | B52 | 40 MPa RC Beam (45 cm x 25 cm) | Beam | 40MPa | Concrete Rectangular | 250 | 450 | 1125 | 6875 | 0.77 | 1892.2 | G300E | 4560815.22 | 35.79 | G300E | 2709278.03 | 21.26
669 | Story17 | B54 | 40 MPa RC Beam (45 cm x 25 cm) | Beam | 40MPa | Concrete Rectangular | 250 | 450 | 1125 | 6875 | 0.77 | 1892.2 | G300E | 4562608.7 | 35.8 | G300E | 2709278.03 | 21.26
670 | Story17 | B55 | 40 MPa RC Beam (45 cm x 25 cm) | Beam | 40MPa | Concrete Rectangular | 250 | 450 | 1125 | 4475 | 0.5 | 1231.65 | G300E | 2013750 | 15.8 | G300E | 2053580.18 | 16.11
671 | Story17 | B56 | 40 MPa RC Beam (45 cm x 25 cm) | Beam | 40MPa | Concrete Rectangular | 250 | 450 | 1125 | 6875 | 0.77 | 1892.2 | G300E | 3805312.5 | 29.86 | G300E | 1803209.22 | 14.15
672 | Story17 | B57 | 40 MPa RC Beam (45 cm x 25 cm) | Beam | 40MPa | Concrete Rectangular | 250 | 450 | 1125 | 4475 | 0.5 | 1231.65 | G300E | 1909226.79 | 14.98 | G300E | 251721.63 | 1.98
673 | Story17 | B58 | 40 MPa RC Beam (45 cm x 25 cm) | Beam | 40MPa | Concrete Rectangular | 250 | 450 | 1125 | 6875 | 0.77 | 1892.2 | G300E | 3749739.58 | 29.42 | G300E | 2380545.95 | 18.68
674 | Story17 | B59 | 40 MPa RC Beam (45 cm x 25 cm) | Beam | 40MPa | Concrete Rectangular | 250 | 450 | 1125 | 4475 | 0.5 | 1231.65 | G300E | 2060417.86 | 16.17 | G300E | 342042.63 | 2.68
675 | Story17 | B6 | 40 MPa RC Beam (45 cm x 25 cm) | Beam | 40MPa | Concrete Rectangular | 250 | 450 | 1125 | 4475 | 0.5 | 1231.65 | G300E | 2109962.5 | 16.56 | G300E | 1203847.02 | 9.45
676 | Story17 | B60 | 40 MPa RC Beam (45 cm x 25 cm) | Beam | 40MPa | Concrete Rectangular | 250 | 450 | 1125 | 6875 | 0.77 | 1892.2 | G300E | 3263125 | 25.6 | G300E | 2797896.72 | 21.95
677 | Story17 | B61 | 40 MPa RC Beam (45 cm x 25 cm) | Beam | 40MPa | Concrete Rectangular | 250 | 450 | 1125 | 6875 | 0.77 | 1892.2 | G300E | 2460000 | 19.3 | G300E | 2704064.38 | 21.22
678 | Story17 | B62 | 40 MPa RC Beam (45 cm x 25 cm) | Beam | 40MPa | Concrete Rectangular | 250 | 450 | 1125 | 4475 | 0.5 | 1231.65 | G300E | 1883655.36 | 14.78 | G300E | 1275984.4 | 10.01
679 | Story17 | B63 | 40 MPa RC Beam (45 cm x 25 cm) | Beam | 40MPa | Concrete Rectangular | 250 | 450 | 1125 | 6875 | 0.77 | 1892.2 | G300E | 3444062.5 | 27.02 | G300E | 3108910.94 | 24.39
680 | Story17 | B64 | 40 MPa RC Beam (45 cm x 25 cm) | Beam | 40MPa | Concrete Rectangular | 250 | 450 | 1125 | 4475 | 0.5 | 1231.65 | G300E | 1778492.86 | 13.95 | G300E | 1225993.06 | 9.62
681 | Story17 | B65 | 40 MPa RC Beam (45 cm x 25 cm) | Beam | 40MPa | Concrete Rectangular | 250 | 450 | 1125 | 6875 | 0.77 | 1892.2 | G300E | 4069687.5 | 31.93 | G300E | 425358.28 | 3.34
682 | Story17 | B66 | 40 MPa RC Beam (45 cm x 25 cm) | Beam | 40MPa | Concrete Rectangular | 250 | 450 | 1125 | 4475 | 0.5 | 1231.65 | G300E | 1619310.71 | 12.71 | G300E | 738857.34 | 5.8
683 | Story17 | B67 | 40 MPa RC Beam (45 cm x 25 cm) | Beam | 40MPa | Concrete Rectangular | 250 | 450 | 1125 | 6875 | 0.77 | 1892.2 | G300E | 4111875 | 32.26 | G300E | 886410.94 | 6.96
684 | Story17 | B68 | 40 MPa RC Beam (45 cm x 25 cm) | Beam | 40MPa | Concrete Rectangular | 250 | 450 | 1125 | 4475 | 0.5 | 1231.65 | G300E | 1467800 | 11.52 | G300E | 251721.63 | 1.98
685 | Story17 | B69 | 40 MPa RC Beam (45 cm x 25 cm) | Beam | 40MPa | Concrete Rectangular | 250 | 450 | 1125 | 6875 | 0.77 | 1892.2 | G300E | 4111250 | 32.26 | G300E | 886410.94 | 6.96
686 | Story17 | B7 | 40 MPa RC Beam (45 cm x 25 cm) | Beam | 40MPa | Concrete Rectangular | 250 | 450 | 1125 | 6875 | 0.77 | 1892.2 | G300E | 4111875 | 32.26 | G300E | 886410.94 | 6.96
687 | Story17 | B70 | 40 MPa RC Beam (45 cm x 25 cm) | Beam | 40MPa | Concrete Rectangular | 250 | 450 | 1125 | 4475 | 0.5 | 1231.65 | G300E | 1618671.43 | 12.7 | G300E | 738857.34 | 5.8
688 | Story17 | B71 | 40 MPa RC Beam (45 cm x 25 cm) | Beam | 40MPa | Concrete Rectangular | 250 | 450 | 1125 | 6875 | 0.77 | 1892.2 | G300E | 4068437.5 | 31.92 | G300E | 425179.69 | 3.34
689 | Story17 | B72 | 40 MPa RC Beam (45 cm x 25 cm) | Beam | 40MPa | Concrete Rectangular | 250 | 450 | 1125 | 4475 | 0.5 | 1231.65 | G300E | 1782008.93 | 13.98 | G300E | 1225993.06 | 9.62
690 | Story17 | B73 | 40 MPa RC Beam (45 cm x 25 cm) | Beam | 40MPa | Concrete Rectangular | 250 | 450 | 1125 | 6875 | 0.77 | 1892.2 | G300E | 3430000 | 26.91 | G300E | 3108910.94 | 24.39
691 | Story17 | B74 | 40 MPa RC Beam (45 cm x 25 cm) | Beam | 40MPa | Concrete Rectangular | 250 | 450 | 1125 | 4475 | 0.5 | 1231.65 | G300E | 1917142.65 | 15.04 | G300E | 1517272.97 | 11.91
692 | Story17 | B75 | 40 MPa RC Beam (45 cm x 25 cm) | Beam | 40MPa | Concrete Rectangular | 250 | 450 | 1125 | 6875 | 0.77 | 1892.2 | G300E | 2550889.42 | 20.02 | G300E | 3059310.08 | 24
693 | Story17 | B76 | 40 MPa RC Beam (45 cm x 25 cm) | Beam | 40MPa | Concrete Rectangular | 250 | 450 | 1125 | 4475 | 0.5 | 1231.65 | G300E | 2250626.67 | 17.66 | G300E | 1862870.15 | 14.62
694 | Story17 | B77 | 40 MPa RC Beam (45 cm x 25 cm) | Beam | 40MPa | Concrete Rectangular | 250 | 450 | 1125 | 4475 | 0.5 | 1231.65 | G300E | 1467800 | 11.52 | G300E | 2580639.48 | 20.25
695 | Story17 | B78 | 40 MPa RC Beam (45 cm x 25 cm) | Beam | 40MPa | Concrete Rectangular | 250 | 450 | 1125 | 4475 | 0.5 | 1231.65 | G300E | 2109962.5 | 16.56 | G300E | 1203847.02 | 9.45
696 | Story17 | B79 | 40 MPa RC Beam (45 cm x 25 cm) | Beam | 40MPa | Concrete Rectangular | 250 | 450 | 1125 | 4475 | 0.5 | 1231.65 | G300E | 1467800 | 11.52 | G300E | 2597900.2 | 20.38
697 | Story17 | B8 | 40 MPa RC Beam (45 cm x 25 cm) | Beam | 40MPa | Concrete Rectangular | 250 | 450 | 1125 | 4475 | 0.5 | 1231.65 | G300E | 1467800 | 11.52 | G300E | 2597900.2 | 20.38
698 | Story17 | B80 | 40 MPa RC Beam (45 cm x 25 cm) | Beam | 40MPa | Concrete Rectangular | 250 | 450 | 1125 | 4475 | 0.5 | 1231.65 | G300E | 2109962.5 | 16.56 | G300E | 1203847.02 | 9.45
699 | Story17 | B81 | 40 MPa RC Beam (45 cm x 25 cm) | Beam | 40MPa | Concrete Rectangular | 250 | 450 | 1125 | 4475 | 0.5 | 1231.65 | G300E | 1467800 | 11.52 | G300E | 2578721.63 | 20.23
700 | Story17 | B82 | 40 MPa RC Beam (45 cm x 25 cm) | Beam | 40MPa | Concrete Rectangular | 250 | 450 | 1125 | 4475 | 0.5 | 1231.65 | G300E | 2250626.67 | 17.66 | G300E | 1823713.46 | 14.31
701 | Story17 | B9 | 40 MPa RC Beam (45 cm x 25 cm) | Beam | 40MPa | Concrete Rectangular | 250 | 450 | 1125 | 6875 | 0.77 | 1892.2 | G300E | 4111875 | 32.26 | G300E | 886410.94 | 6.96
702 | Story18 | B1 | 40 MPa RC Beam (45 cm x 25 cm) | Beam | 40MPa | Concrete Rectangular | 250 | 450 | 1125 | 6875 | 0.77 | 1892.2 | G300E | 3432500 | 26.93 | G300E | 3401959.22 | 26.69
703 | Story18 | B10 | 40 MPa RC Beam (45 cm x 25 cm) | Beam | 40MPa | Concrete Rectangular | 250 | 450 | 1125 | 4475 | 0.5 | 1231.65 | G300E | 2076120.31 | 16.29 | G300E | 1654580.35 | 12.98
704 | Story18 | B11 | 40 MPa RC Beam (45 cm x 25 cm) | Beam | 40MPa | Concrete Rectangular | 250 | 450 | 1125 | 6875 | 0.77 | 1892.2 | G300E | 3779062.5 | 29.65 | G300E | 410160.94 | 3.22
705 | Story18 | B12 | 40 MPa RC Beam (45 cm x 25 cm) | Beam | 40MPa | Concrete Rectangular | 250 | 450 | 1125 | 4475 | 0.5 | 1231.65 | G300E | 1886063.33 | 14.8 | G300E | 1975266.79 | 15.5
706 | Story18 | B13 | 40 MPa RC Beam (45 cm x 25 cm) | Beam | 40MPa | Concrete Rectangular | 250 | 450 | 1125 | 6875 | 0.77 | 1892.2 | G300E | 3621562.5 | 28.42 | G300E | 2950160.94 | 23.15
707 | Story18 | B14 | 40 MPa RC Beam (45 cm x 25 cm) | Beam | 40MPa | Concrete Rectangular | 250 | 450 | 1125 | 4475 | 0.5 | 1231.65 | G300E | 1467800 | 11.52 | G300E | 2200264.48 | 17.26
708 | Story18 | B15 | 40 MPa RC Beam (45 cm x 25 cm) | Beam | 40MPa | Concrete Rectangular | 250 | 450 | 1125 | 6875 | 0.77 | 1892.2 | G300E | 3432812.5 | 26.94 | G300E | 3401959.22 | 26.69
709 | Story18 | B16 | 40 MPa RC Beam (45 cm x 25 cm) | Beam | 40MPa | Concrete Rectangular | 250 | 450 | 1125 | 6875 | 0.77 | 1892.2 | G300E | 2460000 | 19.3 | G300E | 2383048.28 | 18.7
710 | Story18 | B17 | 40 MPa RC Beam (45 cm x 25 cm) | Beam | 40MPa | Concrete Rectangular | 250 | 450 | 1125 | 4475 | 0.5 | 1231.65 | G300E | 2101012.5 | 16.49 | G300E | 958675.25 | 7.52
711 | Story18 | B18 | 40 MPa RC Beam (45 cm x 25 cm) | Beam | 40MPa | Concrete Rectangular | 250 | 450 | 1125 | 6875 | 0.77 | 1892.2 | G300E | 3148437.5 | 24.7 | G300E | 2632660.94 | 20.66
712 | Story18 | B19 | 40 MPa RC Beam (45 cm x 25 cm) | Beam | 40MPa | Concrete Rectangular | 250 | 450 | 1125 | 4475 | 0.5 | 1231.65 | G300E | 1765067.86 | 13.85 | G300E | 1225993.06 | 9.62
713 | Story18 | B2 | 40 MPa RC Beam (45 cm x 25 cm) | Beam | 40MPa | Concrete Rectangular | 250 | 450 | 1125 | 4475 | 0.5 | 1231.65 | G300E | 1467800 | 11.52 | G300E | 2200264.48 | 17.26
714 | Story18 | B20 | 40 MPa RC Beam (45 cm x 25 cm) | Beam | 40MPa | Concrete Rectangular | 250 | 450 | 1125 | 6875 | 0.77 | 1892.2 | G300E | 3815000 | 29.93 | G300E | 1920943.12 | 15.07
715 | Story18 | B21 | 40 MPa RC Beam (45 cm x 25 cm) | Beam | 40MPa | Concrete Rectangular | 250 | 450 | 1125 | 4475 | 0.5 | 1231.65 | G300E | 1618671.43 | 12.7 | G300E | 738857.34 | 5.8
716 | Story18 | B22 | 40 MPa RC Beam (45 cm x 25 cm) | Beam | 40MPa | Concrete Rectangular | 250 | 450 | 1125 | 7200 | 0.81 | 1981.65 | G300E | 4844973.91 | 38.02 | G300E | 2837352.99 | 22.26
717 | Story18 | B23 | 40 MPa RC Beam (45 cm x 25 cm) | Beam | 40MPa | Concrete Rectangular | 250 | 450 | 1125 | 4475 | 0.5 | 1231.65 | G300E | 1467800 | 11.52 | G300E | 251721.63 | 1.98
718 | Story18 | B24 | 40 MPa RC Beam (45 cm x 25 cm) | Beam | 40MPa | Concrete Rectangular | 250 | 450 | 1125 | 7200 | 0.81 | 1981.65 | G300E | 4845600 | 38.02 | G300E | 2837352.99 | 22.26
719 | Story18 | B25 | 40 MPa RC Beam (45 cm x 25 cm) | Beam | 40MPa | Concrete Rectangular | 250 | 450 | 1125 | 4475 | 0.5 | 1231.65 | G300E | 1618671.43 | 12.7 | G300E | 738857.34 | 5.8
720 | Story18 | B26 | 40 MPa RC Beam (45 cm x 25 cm) | Beam | 40MPa | Concrete Rectangular | 250 | 450 | 1125 | 6875 | 0.77 | 1892.2 | G300E | 3815000 | 29.93 | G300E | 1920943.12 | 15.07
721 | Story18 | B27 | 40 MPa RC Beam (45 cm x 25 cm) | Beam | 40MPa | Concrete Rectangular | 250 | 450 | 1125 | 4475 | 0.5 | 1231.65 | G300E | 1765067.86 | 13.85 | G300E | 1225993.06 | 9.62
722 | Story18 | B28 | 40 MPa RC Beam (45 cm x 25 cm) | Beam | 40MPa | Concrete Rectangular | 250 | 450 | 1125 | 6875 | 0.77 | 1892.2 | G300E | 3148750 | 24.71 | G300E | 2632660.94 | 20.66
723 | Story18 | B29 | 40 MPa RC Beam (45 cm x 25 cm) | Beam | 40MPa | Concrete Rectangular | 250 | 450 | 1125 | 4475 | 0.5 | 1231.65 | G300E | 2101012.5 | 16.49 | G300E | 958724.16 | 7.52
724 | Story18 | B3 | 40 MPa RC Beam (45 cm x 25 cm) | Beam | 40MPa | Concrete Rectangular | 250 | 450 | 1125 | 6875 | 0.77 | 1892.2 | G300E | 3621562.5 | 28.42 | G300E | 2950160.94 | 23.15
725 | Story18 | B30 | 40 MPa RC Beam (45 cm x 25 cm) | Beam | 40MPa | Concrete Rectangular | 250 | 450 | 1125 | 6875 | 0.77 | 1892.2 | G300E | 2460000 | 19.3 | G300E | 2383048.28 | 18.7
726 | Story18 | B31 | 40 MPa RC Beam (45 cm x 25 cm) | Beam | 40MPa | Concrete Rectangular | 250 | 450 | 1125 | 6875 | 0.77 | 1892.2 | G300E | 3343125 | 26.23 | G300E | 2849225.31 | 22.36
727 | Story18 | B32 | 40 MPa RC Beam (45 cm x 25 cm) | Beam | 40MPa | Concrete Rectangular | 250 | 450 | 1125 | 4475 | 0.5 | 1231.65 | G300E | 1989457.14 | 15.61 | G300E | 1605414.88 | 12.6
728 | Story18 | B33 | 40 MPa RC Beam (45 cm x 25 cm) | Beam | 40MPa | Concrete Rectangular | 250 | 450 | 1125 | 6875 | 0.77 | 1892.2 | G300E | 3483750 | 27.33 | G300E | 1526725.31 | 11.98
729 | Story18 | B34 | 40 MPa RC Beam (45 cm x 25 cm) | Beam | 40MPa | Concrete Rectangular | 250 | 450 | 1125 | 4475 | 0.5 | 1231.65 | G300E | 1943748.21 | 15.25 | G300E | 251721.63 | 1.98
730 | Story18 | B35 | 40 MPa RC Beam (45 cm x 25 cm) | Beam | 40MPa | Concrete Rectangular | 250 | 450 | 1125 | 6875 | 0.77 | 1892.2 | G300E | 2928125 | 22.98 | G300E | 2550628.75 | 20.01
731 | Story18 | B36 | 40 MPa RC Beam (45 cm x 25 cm) | Beam | 40MPa | Concrete Rectangular | 250 | 450 | 1125 | 4800 | 0.54 | 1321.1 | G300E | 2320960 | 18.21 | G300E | 2124163.84 | 16.67
732 | Story18 | B4 | 40 MPa RC Beam (45 cm x 25 cm) | Beam | 40MPa | Concrete Rectangular | 250 | 450 | 1125 | 4475 | 0.5 | 1231.65 | G300E | 1983916.67 | 15.57 | G300E | 1975266.79 | 15.5
733 | Story18 | B40 | 40 MPa RC Beam (45 cm x 25 cm) | Beam | 40MPa | Concrete Rectangular | 250 | 450 | 1125 | 4475 | 0.5 | 1231.65 | G300E | 2164408.33 | 16.98 | G300E | 1980340.25 | 15.54
734 | Story18 | B41 | 40 MPa RC Beam (45 cm x 25 cm) | Beam | 40MPa | Concrete Rectangular | 250 | 450 | 1125 | 6875 | 0.77 | 1892.2 | G300E | 2927187.5 | 22.97 | G300E | 2550628.75 | 20.01
735 | Story18 | B42 | 40 MPa RC Beam (45 cm x 25 cm) | Beam | 40MPa | Concrete Rectangular | 250 | 450 | 1125 | 4475 | 0.5 | 1231.65 | G300E | 1942150 | 15.24 | G300E | 251721.63 | 1.98
736 | Story18 | B43 | 40 MPa RC Beam (45 cm x 25 cm) | Beam | 40MPa | Concrete Rectangular | 250 | 450 | 1125 | 6875 | 0.77 | 1892.2 | G300E | 3483750 | 27.33 | G300E | 1526725.31 | 11.98
737 | Story18 | B44 | 40 MPa RC Beam (45 cm x 25 cm) | Beam | 40MPa | Concrete Rectangular | 250 | 450 | 1125 | 4475 | 0.5 | 1231.65 | G300E | 1988498.21 | 15.6 | G300E | 1605327.14 | 12.6
738 | Story18 | B45 | 40 MPa RC Beam (45 cm x 25 cm) | Beam | 40MPa | Concrete Rectangular | 250 | 450 | 1125 | 6875 | 0.77 | 1892.2 | G300E | 3344062.5 | 26.24 | G300E | 2848287.81 | 22.35
739 | Story18 | B46 | 40 MPa RC Beam (45 cm x 25 cm) | Beam | 40MPa | Concrete Rectangular | 250 | 450 | 1125 | 6875 | 0.77 | 1892.2 | G300E | 2460000 | 19.3 | G300E | 2383048.28 | 18.7
740 | Story18 | B47 | 40 MPa RC Beam (45 cm x 25 cm) | Beam | 40MPa | Concrete Rectangular | 250 | 450 | 1125 | 4475 | 0.5 | 1231.65 | G300E | 1989457.14 | 15.61 | G300E | 1605412 | 12.6
741 | Story18 | B48 | 40 MPa RC Beam (45 cm x 25 cm) | Beam | 40MPa | Concrete Rectangular | 250 | 450 | 1125 | 6875 | 0.77 | 1892.2 | G300E | 3148437.5 | 24.7 | G300E | 2632660.94 | 20.66
742 | Story18 | B49 | 40 MPa RC Beam (45 cm x 25 cm) | Beam | 40MPa | Concrete Rectangular | 250 | 450 | 1125 | 4475 | 0.5 | 1231.65 | G300E | 1943748.21 | 15.25 | G300E | 251721.63 | 1.98
743 | Story18 | B5 | 40 MPa RC Beam (45 cm x 25 cm) | Beam | 40MPa | Concrete Rectangular | 250 | 450 | 1125 | 6875 | 0.77 | 1892.2 | G300E | 3779062.5 | 29.65 | G300E | 410160.94 | 3.22
744 | Story18 | B50 | 40 MPa RC Beam (45 cm x 25 cm) | Beam | 40MPa | Concrete Rectangular | 250 | 450 | 1125 | 6875 | 0.77 | 1892.2 | G300E | 3815000 | 29.93 | G300E | 1920943.12 | 15.07
745 | Story18 | B51 | 40 MPa RC Beam (45 cm x 25 cm) | Beam | 40MPa | Concrete Rectangular | 250 | 450 | 1125 | 4800 | 0.54 | 1321.1 | G300E | 2320640 | 18.21 | G300E | 2124163.84 | 16.67
746 | Story18 | B52 | 40 MPa RC Beam (45 cm x 25 cm) | Beam | 40MPa | Concrete Rectangular | 250 | 450 | 1125 | 6875 | 0.77 | 1892.2 | G300E | 4625679.35 | 36.29 | G300E | 2709278.03 | 21.26
747 | Story18 | B54 | 40 MPa RC Beam (45 cm x 25 cm) | Beam | 40MPa | Concrete Rectangular | 250 | 450 | 1125 | 6875 | 0.77 | 1892.2 | G300E | 4626875 | 36.3 | G300E | 2709278.03 | 21.26
748 | Story18 | B55 | 40 MPa RC Beam (45 cm x 25 cm) | Beam | 40MPa | Concrete Rectangular | 250 | 450 | 1125 | 4475 | 0.5 | 1231.65 | G300E | 2111901.67 | 16.57 | G300E | 2053580.18 | 16.11
749 | Story18 | B56 | 40 MPa RC Beam (45 cm x 25 cm) | Beam | 40MPa | Concrete Rectangular | 250 | 450 | 1125 | 6875 | 0.77 | 1892.2 | G300E | 3815625 | 29.94 | G300E | 1920943.12 | 15.07
750 | Story18 | B57 | 40 MPa RC Beam (45 cm x 25 cm) | Beam | 40MPa | Concrete Rectangular | 250 | 450 | 1125 | 4475 | 0.5 | 1231.65 | G300E | 1944387.5 | 15.26 | G300E | 251721.63 | 1.98
751 | Story18 | B58 | 40 MPa RC Beam (45 cm x 25 cm) | Beam | 40MPa | Concrete Rectangular | 250 | 450 | 1125 | 6875 | 0.77 | 1892.2 | G300E | 3220364.58 | 25.27 | G300E | 3399191.78 | 26.67
752 | Story18 | B59 | 40 MPa RC Beam (45 cm x 25 cm) | Beam | 40MPa | Concrete Rectangular | 250 | 450 | 1125 | 4475 | 0.5 | 1231.65 | G300E | 1984662.5 | 15.57 | G300E | 1605482.48 | 12.6
753 | Story18 | B6 | 40 MPa RC Beam (45 cm x 25 cm) | Beam | 40MPa | Concrete Rectangular | 250 | 450 | 1125 | 4475 | 0.5 | 1231.65 | G300E | 1892365.62 | 14.85 | G300E | 1654640.76 | 12.98
754 | Story18 | B60 | 40 MPa RC Beam (45 cm x 25 cm) | Beam | 40MPa | Concrete Rectangular | 250 | 450 | 1125 | 6875 | 0.77 | 1892.2 | G300E | 2665000 | 20.91 | G300E | 2379298.28 | 18.67
755 | Story18 | B61 | 40 MPa RC Beam (45 cm x 25 cm) | Beam | 40MPa | Concrete Rectangular | 250 | 450 | 1125 | 6875 | 0.77 | 1892.2 | G300E | 3432500 | 26.93 | G300E | 3401959.22 | 26.69
756 | Story18 | B62 | 40 MPa RC Beam (45 cm x 25 cm) | Beam | 40MPa | Concrete Rectangular | 250 | 450 | 1125 | 4475 | 0.5 | 1231.65 | G300E | 2101332.14 | 16.49 | G300E | 958735.67 | 7.52
757 | Story18 | B63 | 40 MPa RC Beam (45 cm x 25 cm) | Beam | 40MPa | Concrete Rectangular | 250 | 450 | 1125 | 6875 | 0.77 | 1892.2 | G300E | 3621562.5 | 28.42 | G300E | 2950160.94 | 23.15
758 | Story18 | B64 | 40 MPa RC Beam (45 cm x 25 cm) | Beam | 40MPa | Concrete Rectangular | 250 | 450 | 1125 | 4475 | 0.5 | 1231.65 | G300E | 1765067.86 | 13.85 | G300E | 1225993.06 | 9.62
759 | Story18 | B65 | 40 MPa RC Beam (45 cm x 25 cm) | Beam | 40MPa | Concrete Rectangular | 250 | 450 | 1125 | 6875 | 0.77 | 1892.2 | G300E | 3779062.5 | 29.65 | G300E | 410160.94 | 3.22
760 | Story18 | B66 | 40 MPa RC Beam (45 cm x 25 cm) | Beam | 40MPa | Concrete Rectangular | 250 | 450 | 1125 | 4475 | 0.5 | 1231.65 | G300E | 1618671.43 | 12.7 | G300E | 738857.34 | 5.8
761 | Story18 | B67 | 40 MPa RC Beam (45 cm x 25 cm) | Beam | 40MPa | Concrete Rectangular | 250 | 450 | 1125 | 6875 | 0.77 | 1892.2 | G300E | 4219687.5 | 33.11 | G300E | 430886.25 | 3.38
762 | Story18 | B68 | 40 MPa RC Beam (45 cm x 25 cm) | Beam | 40MPa | Concrete Rectangular | 250 | 450 | 1125 | 4475 | 0.5 | 1231.65 | G300E | 1467800 | 11.52 | G300E | 251721.63 | 1.98
763 | Story18 | B69 | 40 MPa RC Beam (45 cm x 25 cm) | Beam | 40MPa | Concrete Rectangular | 250 | 450 | 1125 | 6875 | 0.77 | 1892.2 | G300E | 4218750 | 33.1 | G300E | 430839.84 | 3.38
764 | Story18 | B7 | 40 MPa RC Beam (45 cm x 25 cm) | Beam | 40MPa | Concrete Rectangular | 250 | 450 | 1125 | 6875 | 0.77 | 1892.2 | G300E | 4219687.5 | 33.11 | G300E | 430877.81 | 3.38
765 | Story18 | B70 | 40 MPa RC Beam (45 cm x 25 cm) | Beam | 40MPa | Concrete Rectangular | 250 | 450 | 1125 | 4475 | 0.5 | 1231.65 | G300E | 1618351.79 | 12.7 | G300E | 738857.34 | 5.8
766 | Story18 | B71 | 40 MPa RC Beam (45 cm x 25 cm) | Beam | 40MPa | Concrete Rectangular | 250 | 450 | 1125 | 6875 | 0.77 | 1892.2 | G300E | 3776562.5 | 29.63 | G300E | 410160.94 | 3.22
767 | Story18 | B72 | 40 MPa RC Beam (45 cm x 25 cm) | Beam | 40MPa | Concrete Rectangular | 250 | 450 | 1125 | 4475 | 0.5 | 1231.65 | G300E | 1768583.93 | 13.88 | G300E | 1225993.06 | 9.62
768 | Story18 | B73 | 40 MPa RC Beam (45 cm x 25 cm) | Beam | 40MPa | Concrete Rectangular | 250 | 450 | 1125 | 6875 | 0.77 | 1892.2 | G300E | 3627500 | 28.46 | G300E | 3108910.94 | 24.39
769 | Story18 | B74 | 40 MPa RC Beam (45 cm x 25 cm) | Beam | 40MPa | Concrete Rectangular | 250 | 450 | 1125 | 4475 | 0.5 | 1231.65 | G300E | 2070345.59 | 16.24 | G300E | 654639.06 | 5.14
770 | Story18 | B75 | 40 MPa RC Beam (45 cm x 25 cm) | Beam | 40MPa | Concrete Rectangular | 250 | 450 | 1125 | 6875 | 0.77 | 1892.2 | G300E | 3476275 | 27.28 | G300E | 3021156.6 | 23.71
771 | Story18 | B76 | 40 MPa RC Beam (45 cm x 25 cm) | Beam | 40MPa | Concrete Rectangular | 250 | 450 | 1125 | 4475 | 0.5 | 1231.65 | G300E | 1467800 | 11.52 | G300E | 2200264.48 | 17.26
772 | Story18 | B77 | 40 MPa RC Beam (45 cm x 25 cm) | Beam | 40MPa | Concrete Rectangular | 250 | 450 | 1125 | 4475 | 0.5 | 1231.65 | G300E | 1983916.67 | 15.57 | G300E | 1975266.79 | 15.5
773 | Story18 | B78 | 40 MPa RC Beam (45 cm x 25 cm) | Beam | 40MPa | Concrete Rectangular | 250 | 450 | 1125 | 4475 | 0.5 | 1231.65 | G300E | 1892645.31 | 14.85 | G300E | 1671011.29 | 13.11
774 | Story18 | B79 | 40 MPa RC Beam (45 cm x 25 cm) | Beam | 40MPa | Concrete Rectangular | 250 | 450 | 1125 | 4475 | 0.5 | 1231.65 | G300E | 1467800 | 11.52 | G300E | 2622832.34 | 20.58
775 | Story18 | B8 | 40 MPa RC Beam (45 cm x 25 cm) | Beam | 40MPa | Concrete Rectangular | 250 | 450 | 1125 | 4475 | 0.5 | 1231.65 | G300E | 1467800 | 11.52 | G300E | 2622832.34 | 20.58
776 | Story18 | B80 | 40 MPa RC Beam (45 cm x 25 cm) | Beam | 40MPa | Concrete Rectangular | 250 | 450 | 1125 | 4475 | 0.5 | 1231.65 | G300E | 2075560.94 | 16.29 | G300E | 1671091.84 | 13.11
777 | Story18 | B81 | 40 MPa RC Beam (45 cm x 25 cm) | Beam | 40MPa | Concrete Rectangular | 250 | 450 | 1125 | 4475 | 0.5 | 1231.65 | G300E | 1886063.33 | 14.8 | G300E | 1975266.79 | 15.5
778 | Story18 | B82 | 40 MPa RC Beam (45 cm x 25 cm) | Beam | 40MPa | Concrete Rectangular | 250 | 450 | 1125 | 4475 | 0.5 | 1231.65 | G300E | 1467800 | 11.52 | G300E | 2200264.48 | 17.26
779 | Story18 | B9 | 40 MPa RC Beam (45 cm x 25 cm) | Beam | 40MPa | Concrete Rectangular | 250 | 450 | 1125 | 6875 | 0.77 | 1892.2 | G300E | 4220000 | 33.11 | G300E | 430890.47 | 3.38
780 | Story19 | B1 | 40 MPa RC Beam (40 cm x 25 cm) | Beam | 40MPa | Concrete Rectangular | 250 | 400 | 1000 | 6875 | 0.69 | 1681.96 | G300E | 3501875 | 27.48 | G300E | 2350630 | 18.44
781 | Story19 | B10 | 40 MPa RC Beam (40 cm x 25 cm) | Beam | 40MPa | Concrete Rectangular | 250 | 400 | 1000 | 4475 | 0.45 | 1094.8 | G300E | 1616034.38 | 12.68 | G300E | 1628996.21 | 12.78
782 | Story19 | B11 | 40 MPa RC Beam (40 cm x 25 cm) | Beam | 40MPa | Concrete Rectangular | 250 | 400 | 1000 | 6875 | 0.69 | 1681.96 | G300E | 3898750 | 30.59 | G300E | 799587.5 | 6.27
783 | Story19 | B12 | 40 MPa RC Beam (40 cm x 25 cm) | Beam | 40MPa | Concrete Rectangular | 250 | 400 | 1000 | 4475 | 0.45 | 1094.8 | G300E | 1955873.33 | 15.35 | G300E | 1523490.48 | 11.95
784 | Story19 | B13 | 40 MPa RC Beam (40 cm x 25 cm) | Beam | 40MPa | Concrete Rectangular | 250 | 400 | 1000 | 6875 | 0.69 | 1681.96 | G300E | 3662500 | 28.74 | G300E | 2974587.5 | 23.34
785 | Story19 | B14 | 40 MPa RC Beam (40 cm x 25 cm) | Beam | 40MPa | Concrete Rectangular | 250 | 400 | 1000 | 4475 | 0.45 | 1094.8 | G300E | 1333550 | 10.46 | G300E | 2175811.49 | 17.07
786 | Story19 | B15 | 40 MPa RC Beam (40 cm x 25 cm) | Beam | 40MPa | Concrete Rectangular | 250 | 400 | 1000 | 6875 | 0.69 | 1681.96 | G300E | 3501562.5 | 27.47 | G300E | 2350630 | 18.44
787 | Story19 | B16 | 40 MPa RC Beam (40 cm x 25 cm) | Beam | 40MPa | Concrete Rectangular | 250 | 400 | 1000 | 6875 | 0.69 | 1681.96 | G300E | 2607500 | 20.46 | G300E | 2274480 | 17.85
788 | Story19 | B17 | 40 MPa RC Beam (40 cm x 25 cm) | Beam | 40MPa | Concrete Rectangular | 250 | 400 | 1000 | 4475 | 0.45 | 1094.8 | G300E | 1983064.29 | 15.56 | G300E | 1912993.46 | 15.01
789 | Story19 | B18 | 40 MPa RC Beam (40 cm x 25 cm) | Beam | 40MPa | Concrete Rectangular | 250 | 400 | 1000 | 6875 | 0.69 | 1681.96 | G300E | 3094375 | 24.28 | G300E | 2321670 | 18.22
790 | Story19 | B19 | 40 MPa RC Beam (40 cm x 25 cm) | Beam | 40MPa | Concrete Rectangular | 250 | 400 | 1000 | 4475 | 0.45 | 1094.8 | G300E | 1753880.36 | 13.76 | G300E | 1113638.27 | 8.74
791 | Story19 | B2 | 40 MPa RC Beam (40 cm x 25 cm) | Beam | 40MPa | Concrete Rectangular | 250 | 400 | 1000 | 4475 | 0.45 | 1094.8 | G300E | 1333550 | 10.46 | G300E | 2175811.49 | 17.07
792 | Story19 | B20 | 40 MPa RC Beam (40 cm x 25 cm) | Beam | 40MPa | Concrete Rectangular | 250 | 400 | 1000 | 6875 | 0.69 | 1681.96 | G300E | 3739062.5 | 29.34 | G300E | 1742505 | 13.67
793 | Story19 | B21 | 40 MPa RC Beam (40 cm x 25 cm) | Beam | 40MPa | Concrete Rectangular | 250 | 400 | 1000 | 4475 | 0.45 | 1094.8 | G300E | 1577117.86 | 12.37 | G300E | 668695.41 | 5.25
794 | Story19 | B22 | 40 MPa RC Beam (40 cm x 25 cm) | Beam | 40MPa | Concrete Rectangular | 250 | 400 | 1000 | 7200 | 0.72 | 1761.47 | G300E | 4960486.96 | 38.92 | G300E | 2582662.54 | 20.26
795 | Story19 | B23 | 40 MPa RC Beam (40 cm x 25 cm) | Beam | 40MPa | Concrete Rectangular | 250 | 400 | 1000 | 4475 | 0.45 | 1094.8 | G300E | 1399396.43 | 10.98 | G300E | 1113638.27 | 8.74
796 | Story19 | B24 | 40 MPa RC Beam (40 cm x 25 cm) | Beam | 40MPa | Concrete Rectangular | 250 | 400 | 1000 | 7200 | 0.72 | 1761.47 | G300E | 4962052.17 | 38.93 | G300E | 2582753.95 | 20.27
797 | Story19 | B25 | 40 MPa RC Beam (40 cm x 25 cm) | Beam | 40MPa | Concrete Rectangular | 250 | 400 | 1000 | 4475 | 0.45 | 1094.8 | G300E | 1577117.86 | 12.37 | G300E | 668695.41 | 5.25
798 | Story19 | B26 | 40 MPa RC Beam (40 cm x 25 cm) | Beam | 40MPa | Concrete Rectangular | 250 | 400 | 1000 | 6875 | 0.69 | 1681.96 | G300E | 3739062.5 | 29.34 | G300E | 1742505 | 13.67
799 | Story19 | B27 | 40 MPa RC Beam (40 cm x 25 cm) | Beam | 40MPa | Concrete Rectangular | 250 | 400 | 1000 | 4475 | 0.45 | 1094.8 | G300E | 1753880.36 | 13.76 | G300E | 1113638.27 | 8.74
800 | Story19 | B28 | 40 MPa RC Beam (40 cm x 25 cm) | Beam | 40MPa | Concrete Rectangular | 250 | 400 | 1000 | 6875 | 0.69 | 1681.96 | G300E | 3094687.5 | 24.28 | G300E | 2321670 | 18.22
801 | Story19 | B29 | 40 MPa RC Beam (40 cm x 25 cm) | Beam | 40MPa | Concrete Rectangular | 250 | 400 | 1000 | 4475 | 0.45 | 1094.8 | G300E | 1983703.57 | 15.56 | G300E | 1913040.76 | 15.01
802 | Story19 | B3 | 40 MPa RC Beam (40 cm x 25 cm) | Beam | 40MPa | Concrete Rectangular | 250 | 400 | 1000 | 6875 | 0.69 | 1681.96 | G300E | 3662812.5 | 28.74 | G300E | 2974587.5 | 23.34
803 | Story19 | B30 | 40 MPa RC Beam (40 cm x 25 cm) | Beam | 40MPa | Concrete Rectangular | 250 | 400 | 1000 | 6875 | 0.69 | 1681.96 | G300E | 2607500 | 20.46 | G300E | 2274480 | 17.85
804 | Story19 | B31 | 40 MPa RC Beam (40 cm x 25 cm) | Beam | 40MPa | Concrete Rectangular | 250 | 400 | 1000 | 6875 | 0.69 | 1681.96 | G300E | 3410625 | 26.76 | G300E | 2598755 | 20.39
805 | Story19 | B32 | 40 MPa RC Beam (40 cm x 25 cm) | Beam | 40MPa | Concrete Rectangular | 250 | 400 | 1000 | 4475 | 0.45 | 1094.8 | G300E | 1996808.93 | 15.67 | G300E | 1171193.16 | 9.19
806 | Story19 | B33 | 40 MPa RC Beam (40 cm x 25 cm) | Beam | 40MPa | Concrete Rectangular | 250 | 400 | 1000 | 6875 | 0.69 | 1681.96 | G300E | 3476250 | 27.28 | G300E | 1307505 | 10.26
807 | Story19 | B34 | 40 MPa RC Beam (40 cm x 25 cm) | Beam | 40MPa | Concrete Rectangular | 250 | 400 | 1000 | 4475 | 0.45 | 1094.8 | G300E | 2037403.57 | 15.99 | G300E | 223752.56 | 1.76
808 | Story19 | B35 | 40 MPa RC Beam (40 cm x 25 cm) | Beam | 40MPa | Concrete Rectangular | 250 | 400 | 1000 | 6875 | 0.69 | 1681.96 | G300E | 2811875 | 22.06 | G300E | 2248752.5 | 17.64
809 | Story19 | B36 | 40 MPa RC Beam (40 cm x 25 cm) | Beam | 40MPa | Concrete Rectangular | 250 | 400 | 1000 | 4800 | 0.48 | 1174.31 | G300E | 2343680 | 18.39 | G300E | 1931950.08 | 15.16
810 | Story19 | B4 | 40 MPa RC Beam (40 cm x 25 cm) | Beam | 40MPa | Concrete Rectangular | 250 | 400 | 1000 | 4475 | 0.45 | 1094.8 | G300E | 1866970 | 14.65 | G300E | 1523490.48 | 11.95
811 | Story19 | B40 | 40 MPa RC Beam (40 cm x 25 cm) | Beam | 40MPa | Concrete Rectangular | 250 | 400 | 1000 | 4475 | 0.45 | 1094.8 | G300E | 2185888.33 | 17.15 | G300E | 1801140.96 | 14.13
812 | Story19 | B41 | 40 MPa RC Beam (40 cm x 25 cm) | Beam | 40MPa | Concrete Rectangular | 250 | 400 | 1000 | 6875 | 0.69 | 1681.96 | G300E | 2811250 | 22.06 | G300E | 2248752.5 | 17.64
813 | Story19 | B42 | 40 MPa RC Beam (40 cm x 25 cm) | Beam | 40MPa | Concrete Rectangular | 250 | 400 | 1000 | 4475 | 0.45 | 1094.8 | G300E | 2035166.07 | 15.97 | G300E | 223752.56 | 1.76
814 | Story19 | B43 | 40 MPa RC Beam (40 cm x 25 cm) | Beam | 40MPa | Concrete Rectangular | 250 | 400 | 1000 | 6875 | 0.69 | 1681.96 | G300E | 3475937.5 | 27.27 | G300E | 1307505 | 10.26
815 | Story19 | B44 | 40 MPa RC Beam (40 cm x 25 cm) | Beam | 40MPa | Concrete Rectangular | 250 | 400 | 1000 | 4475 | 0.45 | 1094.8 | G300E | 1995530.36 | 15.66 | G300E | 1171110.06 | 9.19
816 | Story19 | B45 | 40 MPa RC Beam (40 cm x 25 cm) | Beam | 40MPa | Concrete Rectangular | 250 | 400 | 1000 | 6875 | 0.69 | 1681.96 | G300E | 3411250 | 26.77 | G300E | 2598755 | 20.39
817 | Story19 | B46 | 40 MPa RC Beam (40 cm x 25 cm) | Beam | 40MPa | Concrete Rectangular | 250 | 400 | 1000 | 6875 | 0.69 | 1681.96 | G300E | 2421250 | 19 | G300E | 2274480 | 17.85
818 | Story19 | B47 | 40 MPa RC Beam (40 cm x 25 cm) | Beam | 40MPa | Concrete Rectangular | 250 | 400 | 1000 | 4475 | 0.45 | 1094.8 | G300E | 1996808.93 | 15.67 | G300E | 1171189.33 | 9.19
819 | Story19 | B48 | 40 MPa RC Beam (40 cm x 25 cm) | Beam | 40MPa | Concrete Rectangular | 250 | 400 | 1000 | 6875 | 0.69 | 1681.96 | G300E | 3094687.5 | 24.28 | G300E | 2321670 | 18.22
820 | Story19 | B49 | 40 MPa RC Beam (40 cm x 25 cm) | Beam | 40MPa | Concrete Rectangular | 250 | 400 | 1000 | 4475 | 0.45 | 1094.8 | G300E | 2037403.57 | 15.99 | G300E | 223752.56 | 1.76
821 | Story19 | B5 | 40 MPa RC Beam (40 cm x 25 cm) | Beam | 40MPa | Concrete Rectangular | 250 | 400 | 1000 | 6875 | 0.69 | 1681.96 | G300E | 3898750 | 30.59 | G300E | 799587.5 | 6.27
822 | Story19 | B50 | 40 MPa RC Beam (40 cm x 25 cm) | Beam | 40MPa | Concrete Rectangular | 250 | 400 | 1000 | 6875 | 0.69 | 1681.96 | G300E | 3739062.5 | 29.34 | G300E | 1742505 | 13.67
823 | Story19 | B51 | 40 MPa RC Beam (40 cm x 25 cm) | Beam | 40MPa | Concrete Rectangular | 250 | 400 | 1000 | 4800 | 0.48 | 1174.31 | G300E | 2343680 | 18.39 | G300E | 1931950.08 | 15.16
824 | Story19 | B52 | 40 MPa RC Beam (40 cm x 25 cm) | Beam | 40MPa | Concrete Rectangular | 250 | 400 | 1000 | 6875 | 0.69 | 1681.96 | G300E | 4735978.26 | 37.16 | G300E | 2466076.85 | 19.35
825 | Story19 | B54 | 40 MPa RC Beam (40 cm x 25 cm) | Beam | 40MPa | Concrete Rectangular | 250 | 400 | 1000 | 6875 | 0.69 | 1681.96 | G300E | 4738070.65 | 37.18 | G300E | 2466337.5 | 19.35
826 | Story19 | B55 | 40 MPa RC Beam (40 cm x 25 cm) | Beam | 40MPa | Concrete Rectangular | 250 | 400 | 1000 | 4475 | 0.45 | 1094.8 | G300E | 2148298.33 | 16.86 | G300E | 1869955.72 | 14.67
827 | Story19 | B56 | 40 MPa RC Beam (40 cm x 25 cm) | Beam | 40MPa | Concrete Rectangular | 250 | 400 | 1000 | 6875 | 0.69 | 1681.96 | G300E | 3833750 | 30.08 | G300E | 1887505 | 14.81
828 | Story19 | B57 | 40 MPa RC Beam (40 cm x 25 cm) | Beam | 40MPa | Concrete Rectangular | 250 | 400 | 1000 | 4475 | 0.45 | 1094.8 | G300E | 2037403.57 | 15.99 | G300E | 223752.56 | 1.76
829 | Story19 | B58 | 40 MPa RC Beam (40 cm x 25 cm) | Beam | 40MPa | Concrete Rectangular | 250 | 400 | 1000 | 6875 | 0.69 | 1681.96 | G300E | 3252161.46 | 25.52 | G300E | 3059379.58 | 24.01
830 | Story19 | B59 | 40 MPa RC Beam (40 cm x 25 cm) | Beam | 40MPa | Concrete Rectangular | 250 | 400 | 1000 | 4475 | 0.45 | 1094.8 | G300E | 1991055.36 | 15.62 | G300E | 1171237.91 | 9.19
831 | Story19 | B6 | 40 MPa RC Beam (40 cm x 25 cm) | Beam | 40MPa | Concrete Rectangular | 250 | 400 | 1000 | 4475 | 0.45 | 1094.8 | G300E | 1616034.38 | 12.68 | G300E | 1628996.21 | 12.78
832 | Story19 | B60 | 40 MPa RC Beam (40 cm x 25 cm) | Beam | 40MPa | Concrete Rectangular | 250 | 400 | 1000 | 6875 | 0.69 | 1681.96 | G300E | 2514375 | 19.73 | G300E | 2246355 | 17.63
833 | Story19 | B61 | 40 MPa RC Beam (40 cm x 25 cm) | Beam | 40MPa | Concrete Rectangular | 250 | 400 | 1000 | 6875 | 0.69 | 1681.96 | G300E | 3501562.5 | 27.47 | G300E | 2350630 | 18.44
834 | Story19 | B62 | 40 MPa RC Beam (40 cm x 25 cm) | Beam | 40MPa | Concrete Rectangular | 250 | 400 | 1000 | 4475 | 0.45 | 1094.8 | G300E | 1983703.57 | 15.56 | G300E | 1913050.99 | 15.01
835 | Story19 | B63 | 40 MPa RC Beam (40 cm x 25 cm) | Beam | 40MPa | Concrete Rectangular | 250 | 400 | 1000 | 6875 | 0.69 | 1681.96 | G300E | 3662500 | 28.74 | G300E | 2974587.5 | 23.34
836 | Story19 | B64 | 40 MPa RC Beam (40 cm x 25 cm) | Beam | 40MPa | Concrete Rectangular | 250 | 400 | 1000 | 4475 | 0.45 | 1094.8 | G300E | 1753880.36 | 13.76 | G300E | 1113638.27 | 8.74
837 | Story19 | B65 | 40 MPa RC Beam (40 cm x 25 cm) | Beam | 40MPa | Concrete Rectangular | 250 | 400 | 1000 | 6875 | 0.69 | 1681.96 | G300E | 3898750 | 30.59 | G300E | 799587.5 | 6.27
838 | Story19 | B66 | 40 MPa RC Beam (40 cm x 25 cm) | Beam | 40MPa | Concrete Rectangular | 250 | 400 | 1000 | 4475 | 0.45 | 1094.8 | G300E | 1577437.5 | 12.38 | G300E | 668695.41 | 5.25
839 | Story19 | B67 | 40 MPa RC Beam (40 cm x 25 cm) | Beam | 40MPa | Concrete Rectangular | 250 | 400 | 1000 | 6875 | 0.69 | 1681.96 | G300E | 4319687.5 | 33.89 | G300E | 394386.25 | 3.09
840 | Story19 | B68 | 40 MPa RC Beam (40 cm x 25 cm) | Beam | 40MPa | Concrete Rectangular | 250 | 400 | 1000 | 4475 | 0.45 | 1094.8 | G300E | 1399716.07 | 10.98 | G300E | 1113638.27 | 8.74
841 | Story19 | B69 | 40 MPa RC Beam (40 cm x 25 cm) | Beam | 40MPa | Concrete Rectangular | 250 | 400 | 1000 | 6875 | 0.69 | 1681.96 | G300E | 4318750 | 33.89 | G300E | 394340 | 3.09
842 | Story19 | B7 | 40 MPa RC Beam (40 cm x 25 cm) | Beam | 40MPa | Concrete Rectangular | 250 | 400 | 1000 | 6875 | 0.69 | 1681.96 | G300E | 4319687.5 | 33.89 | G300E | 394381.25 | 3.09
843 | Story19 | B70 | 40 MPa RC Beam (40 cm x 25 cm) | Beam | 40MPa | Concrete Rectangular | 250 | 400 | 1000 | 4475 | 0.45 | 1094.8 | G300E | 1578076.79 | 12.38 | G300E | 668695.41 | 5.25
844 | Story19 | B71 | 40 MPa RC Beam (40 cm x 25 cm) | Beam | 40MPa | Concrete Rectangular | 250 | 400 | 1000 | 6875 | 0.69 | 1681.96 | G300E | 3897187.5 | 30.58 | G300E | 799587.5 | 6.27
845 | Story19 | B72 | 40 MPa RC Beam (40 cm x 25 cm) | Beam | 40MPa | Concrete Rectangular | 250 | 400 | 1000 | 4475 | 0.45 | 1094.8 | G300E | 1758035.71 | 13.79 | G300E | 1113638.27 | 8.74
846 | Story19 | B73 | 40 MPa RC Beam (40 cm x 25 cm) | Beam | 40MPa | Concrete Rectangular | 250 | 400 | 1000 | 6875 | 0.69 | 1681.96 | G300E | 3672812.5 | 28.82 | G300E | 2974587.5 | 23.34
847 | Story19 | B74 | 40 MPa RC Beam (40 cm x 25 cm) | Beam | 40MPa | Concrete Rectangular | 250 | 400 | 1000 | 4475 | 0.45 | 1094.8 | G300E | 2065607.35 | 16.21 | G300E | 1426805.84 | 11.2
848 | Story19 | B75 | 40 MPa RC Beam (40 cm x 25 cm) | Beam | 40MPa | Concrete Rectangular | 250 | 400 | 1000 | 6875 | 0.69 | 1681.96 | G300E | 3404500 | 26.71 | G300E | 2599305.5 | 20.4
849 | Story19 | B76 | 40 MPa RC Beam (40 cm x 25 cm) | Beam | 40MPa | Concrete Rectangular | 250 | 400 | 1000 | 4475 | 0.45 | 1094.8 | G300E | 1333550 | 10.46 | G300E | 2175811.49 | 17.07
850 | Story19 | B77 | 40 MPa RC Beam (40 cm x 25 cm) | Beam | 40MPa | Concrete Rectangular | 250 | 400 | 1000 | 4475 | 0.45 | 1094.8 | G300E | 1866970 | 14.65 | G300E | 1523490.48 | 11.95
851 | Story19 | B78 | 40 MPa RC Beam (40 cm x 25 cm) | Beam | 40MPa | Concrete Rectangular | 250 | 400 | 1000 | 4475 | 0.45 | 1094.8 | G300E | 1616034.38 | 12.68 | G300E | 1628996.21 | 12.78
852 | Story19 | B79 | 40 MPa RC Beam (40 cm x 25 cm) | Beam | 40MPa | Concrete Rectangular | 250 | 400 | 1000 | 4475 | 0.45 | 1094.8 | G300E | 1333550 | 10.46 | G300E | 2474677.56 | 19.42
853 | Story19 | B8 | 40 MPa RC Beam (40 cm x 25 cm) | Beam | 40MPa | Concrete Rectangular | 250 | 400 | 1000 | 4475 | 0.45 | 1094.8 | G300E | 1333550 | 10.46 | G300E | 2474677.56 | 19.42
854 | Story19 | B80 | 40 MPa RC Beam (40 cm x 25 cm) | Beam | 40MPa | Concrete Rectangular | 250 | 400 | 1000 | 4475 | 0.45 | 1094.8 | G300E | 1616034.38 | 12.68 | G300E | 1628996.21 | 12.78
855 | Story19 | B81 | 40 MPa RC Beam (40 cm x 25 cm) | Beam | 40MPa | Concrete Rectangular | 250 | 400 | 1000 | 4475 | 0.45 | 1094.8 | G300E | 1955873.33 | 15.35 | G300E | 1523490.48 | 11.95
856 | Story19 | B82 | 40 MPa RC Beam (40 cm x 25 cm) | Beam | 40MPa | Concrete Rectangular | 250 | 400 | 1000 | 4475 | 0.45 | 1094.8 | G300E | 1333550 | 10.46 | G300E | 2173893.63 | 17.06
857 | Story19 | B9 | 40 MPa RC Beam (40 cm x 25 cm) | Beam | 40MPa | Concrete Rectangular | 250 | 400 | 1000 | 6875 | 0.69 | 1681.96 | G300E | 4320000 | 33.9 | G300E | 394392.5 | 3.09
858 | Story2 | B1 | 40 MPa RC Beam (25 cm x 25 cm) | Beam | 40MPa | Concrete Rectangular | 250 | 250 | 625 | 6800 | 0.42 | 1039.76 | G300E | 2242145.45 | 17.59 | G300E | 720490.91 | 5.65
859 | Story2 | B10 | 40 MPa RC Beam (25 cm x 25 cm) | Beam | 40MPa | Concrete Rectangular | 250 | 250 | 625 | 4400 | 0.28 | 672.78 | G300E | 1138720 | 8.93 | G300E | 1202324.93 | 9.43
860 | Story2 | B11 | 40 MPa RC Beam (25 cm x 25 cm) | Beam | 40MPa | Concrete Rectangular | 250 | 250 | 625 | 6800 | 0.42 | 1039.76 | G300E | 2338581.82 | 18.35 | G300E | 308781.82 | 2.42
861 | Story2 | B12 | 40 MPa RC Beam (25 cm x 25 cm) | Beam | 40MPa | Concrete Rectangular | 250 | 250 | 625 | 4400 | 0.28 | 672.78 | G300E | 1170693.33 | 9.19 | G300E | 720426.67 | 5.65
862 | Story2 | B13 | 40 MPa RC Beam (25 cm x 25 cm) | Beam | 40MPa | Concrete Rectangular | 250 | 250 | 625 | 6800 | 0.42 | 1039.76 | G300E | 2430072.73 | 19.07 | G300E | 537174.5 | 4.21
863 | Story2 | B14 | 40 MPa RC Beam (25 cm x 25 cm) | Beam | 40MPa | Concrete Rectangular | 250 | 250 | 625 | 4400 | 0.28 | 672.78 | G300E | 1023314.29 | 8.03 | G300E | 677914.29 | 5.32
864 | Story2 | B15 | 40 MPa RC Beam (25 cm x 25 cm) | Beam | 40MPa | Concrete Rectangular | 250 | 250 | 625 | 6800 | 0.42 | 1039.76 | G300E | 2242145.45 | 17.59 | G300E | 720490.91 | 5.65
865 | Story2 | B16 | 40 MPa RC Beam (25 cm x 25 cm) | Beam | 40MPa | Concrete Rectangular | 250 | 250 | 625 | 6800 | 0.42 | 1039.76 | G300E | 1916981.82 | 15.04 | G300E | 1415327.27 | 11.11
866 | Story2 | B17 | 40 MPa RC Beam (25 cm x 25 cm) | Beam | 40MPa | Concrete Rectangular | 250 | 250 | 625 | 4400 | 0.28 | 672.78 | G300E | 1100628.57 | 8.64 | G300E | 313971.43 | 2.46
867 | Story2 | B18 | 40 MPa RC Beam (25 cm x 25 cm) | Beam | 40MPa | Concrete Rectangular | 250 | 250 | 625 | 6800 | 0.42 | 1039.76 | G300E | 2137054.55 | 16.77 | G300E | 514636.36 | 4.04
868 | Story2 | B19 | 40 MPa RC Beam (25 cm x 25 cm) | Beam | 40MPa | Concrete Rectangular | 250 | 250 | 625 | 4400 | 0.28 | 672.78 | G300E | 1339800 | 10.51 | G300E | 0 | 0
869 | Story2 | B2 | 40 MPa RC Beam (25 cm x 25 cm) | Beam | 40MPa | Concrete Rectangular | 250 | 250 | 625 | 4400 | 0.28 | 672.78 | G300E | 1023314.29 | 8.03 | G300E | 677914.29 | 5.32
870 | Story2 | B20 | 40 MPa RC Beam (25 cm x 25 cm) | Beam | 40MPa | Concrete Rectangular | 250 | 250 | 625 | 6800 | 0.42 | 1039.76 | G300E | 2315709.09 | 18.17 | G300E | 22538.14 | 0.18
871 | Story2 | B21 | 40 MPa RC Beam (25 cm x 25 cm) | Beam | 40MPa | Concrete Rectangular | 250 | 250 | 625 | 4400 | 0.28 | 672.78 | G300E | 1293285.71 | 10.15 | G300E | 0 | 0
872 | Story2 | B22 | 40 MPa RC Beam (25 cm x 25 cm) | Beam | 40MPa | Concrete Rectangular | 250 | 250 | 625 | 7200 | 0.45 | 1100.92 | G300E | 2694052.17 | 21.14 | G300E | 416973.91 | 3.27
873 | Story2 | B23 | 40 MPa RC Beam (25 cm x 25 cm) | Beam | 40MPa | Concrete Rectangular | 250 | 250 | 625 | 4400 | 0.28 | 672.78 | G300E | 1293600 | 10.15 | G300E | 0 | 0
874 | Story2 | B24 | 40 MPa RC Beam (25 cm x 25 cm) | Beam | 40MPa | Concrete Rectangular | 250 | 250 | 625 | 7200 | 0.45 | 1100.92 | G300E | 2694052.17 | 21.14 | G300E | 416973.91 | 3.27
875 | Story2 | B25 | 40 MPa RC Beam (25 cm x 25 cm) | Beam | 40MPa | Concrete Rectangular | 250 | 250 | 625 | 4400 | 0.28 | 672.78 | G300E | 1293285.71 | 10.15 | G300E | 0 | 0
876 | Story2 | B26 | 40 MPa RC Beam (25 cm x 25 cm) | Beam | 40MPa | Concrete Rectangular | 250 | 250 | 625 | 6800 | 0.42 | 1039.76 | G300E | 2315709.09 | 18.17 | G300E | 22538.14 | 0.18
877 | Story2 | B27 | 40 MPa RC Beam (25 cm x 25 cm) | Beam | 40MPa | Concrete Rectangular | 250 | 250 | 625 | 4400 | 0.28 | 672.78 | G300E | 1339800 | 10.51 | G300E | 0 | 0
878 | Story2 | B28 | 40 MPa RC Beam (25 cm x 25 cm) | Beam | 40MPa | Concrete Rectangular | 250 | 250 | 625 | 6800 | 0.42 | 1039.76 | G300E | 2137363.64 | 16.77 | G300E | 514636.36 | 4.04
879 | Story2 | B29 | 40 MPa RC Beam (25 cm x 25 cm) | Beam | 40MPa | Concrete Rectangular | 250 | 250 | 625 | 4400 | 0.28 | 672.78 | G300E | 1100628.57 | 8.64 | G300E | 313971.43 | 2.46
880 | Story2 | B3 | 40 MPa RC Beam (25 cm x 25 cm) | Beam | 40MPa | Concrete Rectangular | 250 | 250 | 625 | 6800 | 0.42 | 1039.76 | G300E | 2430381.82 | 19.07 | G300E | 537174.5 | 4.21
881 | Story2 | B30 | 40 MPa RC Beam (25 cm x 25 cm) | Beam | 40MPa | Concrete Rectangular | 250 | 250 | 625 | 6800 | 0.42 | 1039.76 | G300E | 1916981.82 | 15.04 | G300E | 1402963.64 | 11.01
882 | Story2 | B31 | 40 MPa RC Beam (25 cm x 25 cm) | Beam | 40MPa | Concrete Rectangular | 250 | 250 | 625 | 6800 | 0.42 | 1039.76 | G300E | 2538872.73 | 19.92 | G300E | 617563.64 | 4.85
883 | Story2 | B32 | 40 MPa RC Beam (25 cm x 25 cm) | Beam | 40MPa | Concrete Rectangular | 250 | 250 | 625 | 4400 | 0.28 | 672.78 | G300E | 1261542.86 | 9.9 | G300E | 627942.86 | 4.93
884 | Story2 | B33 | 40 MPa RC Beam (25 cm x 25 cm) | Beam | 40MPa | Concrete Rectangular | 250 | 250 | 625 | 6800 | 0.42 | 1039.76 | G300E | 2313854.55 | 18.16 | G300E | 45076.27 | 0.35
885 | Story2 | B34 | 40 MPa RC Beam (25 cm x 25 cm) | Beam | 40MPa | Concrete Rectangular | 250 | 250 | 625 | 4400 | 0.28 | 672.78 | G300E | 1366514.29 | 10.72 | G300E | 0 | 0
886 | Story2 | B35 | 40 MPa RC Beam (25 cm x 25 cm) | Beam | 40MPa | Concrete Rectangular | 250 | 250 | 625 | 6800 | 0.42 | 1039.76 | G300E | 1981272.73 | 15.55 | G300E | 617563.64 | 4.85
887 | Story2 | B36 | 40 MPa RC Beam (25 cm x 25 cm) | Beam | 40MPa | Concrete Rectangular | 250 | 250 | 625 | 4800 | 0.3 | 733.94 | G300E | 1381120 | 10.84 | G300E | 745920 | 5.85
888 | Story2 | B4 | 40 MPa RC Beam (25 cm x 25 cm) | Beam | 40MPa | Concrete Rectangular | 250 | 250 | 625 | 4400 | 0.28 | 672.78 | G300E | 1170986.67 | 9.19 | G300E | 720426.67 | 5.65
889 | Story2 | B40 | 40 MPa RC Beam (25 cm x 25 cm) | Beam | 40MPa | Concrete Rectangular | 250 | 250 | 625 | 4400 | 0.28 | 672.78 | G300E | 1269546.67 | 9.96 | G300E | 683760 | 5.37
890 | Story2 | B41 | 40 MPa RC Beam (25 cm x 25 cm) | Beam | 40MPa | Concrete Rectangular | 250 | 250 | 625 | 6800 | 0.42 | 1039.76 | G300E | 1978800 | 15.53 | G300E | 617563.64 | 4.85
891 | Story2 | B42 | 40 MPa RC Beam (25 cm x 25 cm) | Beam | 40MPa | Concrete Rectangular | 250 | 250 | 625 | 4400 | 0.28 | 672.78 | G300E | 1365885.71 | 10.72 | G300E | 0 | 0
892 | Story2 | B43 | 40 MPa RC Beam (25 cm x 25 cm) | Beam | 40MPa | Concrete Rectangular | 250 | 250 | 625 | 6800 | 0.42 | 1039.76 | G300E | 2315090.91 | 18.17 | G300E | 45076.27 | 0.35
893 | Story2 | B44 | 40 MPa RC Beam (25 cm x 25 cm) | Beam | 40MPa | Concrete Rectangular | 250 | 250 | 625 | 4400 | 0.28 | 672.78 | G300E | 1261542.86 | 9.9 | G300E | 627942.86 | 4.93
894 | Story2 | B45 | 40 MPa RC Beam (25 cm x 25 cm) | Beam | 40MPa | Concrete Rectangular | 250 | 250 | 625 | 6800 | 0.42 | 1039.76 | G300E | 2538872.73 | 19.92 | G300E | 617563.64 | 4.85
895 | Story2 | B46 | 40 MPa RC Beam (25 cm x 25 cm) | Beam | 40MPa | Concrete Rectangular | 250 | 250 | 625 | 6800 | 0.42 | 1039.76 | G300E | 1647145.45 | 12.92 | G300E | 1415327.27 | 11.11
896 | Story2 | B47 | 40 MPa RC Beam (25 cm x 25 cm) | Beam | 40MPa | Concrete Rectangular | 250 | 250 | 625 | 4400 | 0.28 | 672.78 | G300E | 1261542.86 | 9.9 | G300E | 627942.86 | 4.93
897 | Story2 | B48 | 40 MPa RC Beam (25 cm x 25 cm) | Beam | 40MPa | Concrete Rectangular | 250 | 250 | 625 | 6800 | 0.42 | 1039.76 | G300E | 2137054.55 | 16.77 | G300E | 514636.36 | 4.04
898 | Story2 | B49 | 40 MPa RC Beam (25 cm x 25 cm) | Beam | 40MPa | Concrete Rectangular | 250 | 250 | 625 | 4400 | 0.28 | 672.78 | G300E | 1366514.29 | 10.72 | G300E | 0 | 0
899 | Story2 | B5 | 40 MPa RC Beam (25 cm x 25 cm) | Beam | 40MPa | Concrete Rectangular | 250 | 250 | 625 | 6800 | 0.42 | 1039.76 | G300E | 2338272.73 | 18.35 | G300E | 308781.82 | 2.42
900 | Story2 | B50 | 40 MPa RC Beam (25 cm x 25 cm) | Beam | 40MPa | Concrete Rectangular | 250 | 250 | 625 | 6800 | 0.42 | 1039.76 | G300E | 2315709.09 | 18.17 | G300E | 22538.14 | 0.18
901 | Story2 | B51 | 40 MPa RC Beam (25 cm x 25 cm) | Beam | 40MPa | Concrete Rectangular | 250 | 250 | 625 | 4800 | 0.3 | 733.94 | G300E | 1381120 | 10.84 | G300E | 745920 | 5.85
902 | Story2 | B52 | 40 MPa RC Beam (25 cm x 25 cm) | Beam | 40MPa | Concrete Rectangular | 250 | 250 | 625 | 6800 | 0.42 | 1039.76 | G300E | 2544382.61 | 19.96 | G300E | 393808.7 | 3.09
903 | Story2 | B54 | 40 MPa RC Beam (25 cm x 25 cm) | Beam | 40MPa | Concrete Rectangular | 250 | 250 | 625 | 6800 | 0.42 | 1039.76 | G300E | 2550000 | 20.01 | G300E | 393808.7 | 3.09
904 | Story2 | B55 | 40 MPa RC Beam (25 cm x 25 cm) | Beam | 40MPa | Concrete Rectangular | 250 | 250 | 625 | 4400 | 0.28 | 672.78 | G300E | 1209057.14 | 9.49 | G300E | 523285.71 | 4.11
905 | Story2 | B56 | 40 MPa RC Beam (25 cm x 25 cm) | Beam | 40MPa | Concrete Rectangular | 250 | 250 | 625 | 6800 | 0.42 | 1039.76 | G300E | 2310145.45 | 18.13 | G300E | 45076.27 | 0.35
906 | Story2 | B57 | 40 MPa RC Beam (25 cm x 25 cm) | Beam | 40MPa | Concrete Rectangular | 250 | 250 | 625 | 4400 | 0.28 | 672.78 | G300E | 1367771.43 | 10.73 | G300E | 0 | 0
907 | Story2 | B58 | 40 MPa RC Beam (25 cm x 25 cm) | Beam | 40MPa | Concrete Rectangular | 250 | 250 | 625 | 6800 | 0.42 | 1039.76 | G300E | 2249100 | 17.65 | G300E | 586759.96 | 4.6
908 | Story2 | B59 | 40 MPa RC Beam (25 cm x 25 cm) | Beam | 40MPa | Concrete Rectangular | 250 | 250 | 625 | 4400 | 0.28 | 672.78 | G300E | 1256514.29 | 9.86 | G300E | 627942.86 | 4.93
909 | Story2 | B6 | 40 MPa RC Beam (25 cm x 25 cm) | Beam | 40MPa | Concrete Rectangular | 250 | 250 | 625 | 4400 | 0.28 | 672.78 | G300E | 1139013.33 | 8.94 | G300E | 1202324.93 | 9.43
910 | Story2 | B60 | 40 MPa RC Beam (25 cm x 25 cm) | Beam | 40MPa | Concrete Rectangular | 250 | 250 | 625 | 6800 | 0.42 | 1039.76 | G300E | 1644672.73 | 12.9 | G300E | 1403581.82 | 11.01
911 | Story2 | B61 | 40 MPa RC Beam (25 cm x 25 cm) | Beam | 40MPa | Concrete Rectangular | 250 | 250 | 625 | 6800 | 0.42 | 1039.76 | G300E | 1903690.91 | 14.94 | G300E | 720490.91 | 5.65
912 | Story2 | B62 | 40 MPa RC Beam (25 cm x 25 cm) | Beam | 40MPa | Concrete Rectangular | 250 | 250 | 625 | 4400 | 0.28 | 672.78 | G300E | 1100628.57 | 8.64 | G300E | 313971.43 | 2.46
913 | Story2 | B63 | 40 MPa RC Beam (25 cm x 25 cm) | Beam | 40MPa | Concrete Rectangular | 250 | 250 | 625 | 6800 | 0.42 | 1039.76 | G300E | 2430072.73 | 19.07 | G300E | 537174.5 | 4.21
914 | Story2 | B64 | 40 MPa RC Beam (25 cm x 25 cm) | Beam | 40MPa | Concrete Rectangular | 250 | 250 | 625 | 4400 | 0.28 | 672.78 | G300E | 1339800 | 10.51 | G300E | 0 | 0
915 | Story2 | B65 | 40 MPa RC Beam (25 cm x 25 cm) | Beam | 40MPa | Concrete Rectangular | 250 | 250 | 625 | 6800 | 0.42 | 1039.76 | G300E | 2338581.82 | 18.35 | G300E | 308781.82 | 2.42
916 | Story2 | B66 | 40 MPa RC Beam (25 cm x 25 cm) | Beam | 40MPa | Concrete Rectangular | 250 | 250 | 625 | 4400 | 0.28 | 672.78 | G300E | 1293285.71 | 10.15 | G300E | 0 | 0
917 | Story2 | B67 | 40 MPa RC Beam (25 cm x 25 cm) | Beam | 40MPa | Concrete Rectangular | 250 | 250 | 625 | 6800 | 0.42 | 1039.76 | G300E | 2476745.45 | 19.43 | G300E | 353858.09 | 2.78
918 | Story2 | B68 | 40 MPa RC Beam (25 cm x 25 cm) | Beam | 40MPa | Concrete Rectangular | 250 | 250 | 625 | 4400 | 0.28 | 672.78 | G300E | 1293600 | 10.15 | G300E | 0 | 0
919 | Story2 | B69 | 40 MPa RC Beam (25 cm x 25 cm) | Beam | 40MPa | Concrete Rectangular | 250 | 250 | 625 | 6800 | 0.42 | 1039.76 | G300E | 2476745.45 | 19.43 | G300E | 353858.09 | 2.78
920 | Story2 | B7 | 40 MPa RC Beam (25 cm x 25 cm) | Beam | 40MPa | Concrete Rectangular | 250 | 250 | 625 | 6800 | 0.42 | 1039.76 | G300E | 2476745.45 | 19.43 | G300E | 353858.09 | 2.78
921 | Story2 | B70 | 40 MPa RC Beam (25 cm x 25 cm) | Beam | 40MPa | Concrete Rectangular | 250 | 250 | 625 | 4400 | 0.28 | 672.78 | G300E | 1294542.86 | 10.16 | G300E | 0 | 0
922 | Story2 | B71 | 40 MPa RC Beam (25 cm x 25 cm) | Beam | 40MPa | Concrete Rectangular | 250 | 250 | 625 | 6800 | 0.42 | 1039.76 | G300E | 2337654.55 | 18.34 | G300E | 308781.82 | 2.42
923 | Story2 | B72 | 40 MPa RC Beam (25 cm x 25 cm) | Beam | 40MPa | Concrete Rectangular | 250 | 250 | 625 | 4400 | 0.28 | 672.78 | G300E | 1341371.43 | 10.52 | G300E | 0 | 0
924 | Story2 | B73 | 40 MPa RC Beam (25 cm x 25 cm) | Beam | 40MPa | Concrete Rectangular | 250 | 250 | 625 | 6800 | 0.42 | 1039.76 | G300E | 2347854.55 | 18.42 | G300E | 537174.5 | 4.21
925 | Story2 | B74 | 40 MPa RC Beam (25 cm x 25 cm) | Beam | 40MPa | Concrete Rectangular | 250 | 250 | 625 | 4400 | 0.28 | 672.78 | G300E | 1097670.59 | 8.61 | G300E | 172376.47 | 1.35
926 | Story2 | B75 | 40 MPa RC Beam (25 cm x 25 cm) | Beam | 40MPa | Concrete Rectangular | 250 | 250 | 625 | 6800 | 0.42 | 1039.76 | G300E | 2198666.67 | 17.25 | G300E | 952449.79 | 7.47
927 | Story2 | B76 | 40 MPa RC Beam (25 cm x 25 cm) | Beam | 40MPa | Concrete Rectangular | 250 | 250 | 625 | 4400 | 0.28 | 672.78 | G300E | 1023314.29 | 8.03 | G300E | 677914.29 | 5.32
928 | Story2 | B77 | 40 MPa RC Beam (25 cm x 25 cm) | Beam | 40MPa | Concrete Rectangular | 250 | 250 | 625 | 4400 | 0.28 | 672.78 | G300E | 1173333.33 | 9.21 | G300E | 720426.67 | 5.65
929 | Story2 | B78 | 40 MPa RC Beam (25 cm x 25 cm) | Beam | 40MPa | Concrete Rectangular | 250 | 250 | 625 | 4400 | 0.28 | 672.78 | G300E | 1138720 | 8.93 | G300E | 1210538.27 | 9.5
930 | Story2 | B79 | 40 MPa RC Beam (25 cm x 25 cm) | Beam | 40MPa | Concrete Rectangular | 250 | 250 | 625 | 4400 | 0.28 | 672.78 | G300E | 922742.86 | 7.24 | G300E | 767485.71 | 6.02
931 | Story2 | B8 | 40 MPa RC Beam (25 cm x 25 cm) | Beam | 40MPa | Concrete Rectangular | 250 | 250 | 625 | 4400 | 0.28 | 672.78 | G300E | 922742.86 | 7.24 | G300E | 767485.71 | 6.02
932 | Story2 | B80 | 40 MPa RC Beam (25 cm x 25 cm) | Beam | 40MPa | Concrete Rectangular | 250 | 250 | 625 | 4400 | 0.28 | 672.78 | G300E | 1139013.33 | 8.94 | G300E | 1210538.27 | 9.5
933 | Story2 | B81 | 40 MPa RC Beam (25 cm x 25 cm) | Beam | 40MPa | Concrete Rectangular | 250 | 250 | 625 | 4400 | 0.28 | 672.78 | G300E | 1173333.33 | 9.21 | G300E | 718373.33 | 5.64
934 | Story2 | B82 | 40 MPa RC Beam (25 cm x 25 cm) | Beam | 40MPa | Concrete Rectangular | 250 | 250 | 625 | 4400 | 0.28 | 672.78 | G300E | 1084914.29 | 8.51 | G300E | 668485.71 | 5.25
935 | Story2 | B9 | 40 MPa RC Beam (25 cm x 25 cm) | Beam | 40MPa | Concrete Rectangular | 250 | 250 | 625 | 6800 | 0.42 | 1039.76 | G300E | 2476745.45 | 19.43 | G300E | 353858.09 | 2.78
936 | Story20 | B1 | 40 MPa RC Beam (40 cm x 25 cm) | Beam | 40MPa | Concrete Rectangular | 250 | 400 | 1000 | 6875 | 0.69 | 1681.96 | G300E | 2149687.5 | 16.87 | G300E | 2498335 | 19.6
937 | Story20 | B10 | 40 MPa RC Beam (40 cm x 25 cm) | Beam | 40MPa | Concrete Rectangular | 250 | 400 | 1000 | 4475 | 0.45 | 1094.8 | G300E | 1834470.31 | 14.39 | G300E | 1206666.97 | 9.47
938 | Story20 | B11 | 40 MPa RC Beam (40 cm x 25 cm) | Beam | 40MPa | Concrete Rectangular | 250 | 400 | 1000 | 6875 | 0.69 | 1681.96 | G300E | 4143750 | 32.51 | G300E | 388908.75 | 3.05
939 | Story20 | B12 | 40 MPa RC Beam (40 cm x 25 cm) | Beam | 40MPa | Concrete Rectangular | 250 | 400 | 1000 | 4475 | 0.45 | 1094.8 | G300E | 1333550 | 10.46 | G300E | 2444950.77 | 19.18
940 | Story20 | B13 | 40 MPa RC Beam (40 cm x 25 cm) | Beam | 40MPa | Concrete Rectangular | 250 | 400 | 1000 | 6875 | 0.69 | 1681.96 | G300E | 3445937.5 | 27.04 | G300E | 2974587.5 | 23.34
941 | Story20 | B14 | 40 MPa RC Beam (40 cm x 25 cm) | Beam | 40MPa | Concrete Rectangular | 250 | 400 | 1000 | 4475 | 0.45 | 1094.8 | G300E | 1648291.67 | 12.93 | G300E | 1627111.19 | 12.77
942 | Story20 | B15 | 40 MPa RC Beam (40 cm x 25 cm) | Beam | 40MPa | Concrete Rectangular | 250 | 400 | 1000 | 6875 | 0.69 | 1681.96 | G300E | 2149687.5 | 16.87 | G300E | 2498335 | 19.6
943 | Story20 | B16 | 40 MPa RC Beam (40 cm x 25 cm) | Beam | 40MPa | Concrete Rectangular | 250 | 400 | 1000 | 6875 | 0.69 | 1681.96 | G300E | 3433750 | 26.94 | G300E | 2658651.25 | 20.86
944 | Story20 | B17 | 40 MPa RC Beam (40 cm x 25 cm) | Beam | 40MPa | Concrete Rectangular | 250 | 400 | 1000 | 4475 | 0.45 | 1094.8 | G300E | 1958132.14 | 15.36 | G300E | 1167347.22 | 9.16
945 | Story20 | B18 | 40 MPa RC Beam (40 cm x 25 cm) | Beam | 40MPa | Concrete Rectangular | 250 | 400 | 1000 | 6875 | 0.69 | 1681.96 | G300E | 3564687.5 | 27.97 | G300E | 1851046.25 | 14.52
946 | Story20 | B19 | 40 MPa RC Beam (40 cm x 25 cm) | Beam | 40MPa | Concrete Rectangular | 250 | 400 | 1000 | 4475 | 0.45 | 1094.8 | G300E | 1789680.36 | 14.04 | G300E | 1113638.27 | 8.74
947 | Story20 | B2 | 40 MPa RC Beam (40 cm x 25 cm) | Beam | 40MPa | Concrete Rectangular | 250 | 400 | 1000 | 4475 | 0.45 | 1094.8 | G300E | 1648590 | 12.94 | G300E | 1627111.19 | 12.77
948 | Story20 | B20 | 40 MPa RC Beam (40 cm x 25 cm) | Beam | 40MPa | Concrete Rectangular | 250 | 400 | 1000 | 6875 | 0.69 | 1681.96 | G300E | 3719375 | 29.18 | G300E | 2032505 | 15.95
949 | Story20 | B21 | 40 MPa RC Beam (40 cm x 25 cm) | Beam | 40MPa | Concrete Rectangular | 250 | 400 | 1000 | 4475 | 0.45 | 1094.8 | G300E | 1570085.71 | 12.32 | G300E | 668695.41 | 5.25
950 | Story20 | B22 | 40 MPa RC Beam (40 cm x 25 cm) | Beam | 40MPa | Concrete Rectangular | 250 | 400 | 1000 | 7200 | 0.72 | 1761.47 | G300E | 5018400 | 39.38 | G300E | 2584211.48 | 20.28
951 | Story20 | B23 | 40 MPa RC Beam (40 cm x 25 cm) | Beam | 40MPa | Concrete Rectangular | 250 | 400 | 1000 | 4475 | 0.45 | 1094.8 | G300E | 1385332.14 | 10.87 | G300E | 1113638.27 | 8.74
952 | Story20 | B24 | 40 MPa RC Beam (40 cm x 25 cm) | Beam | 40MPa | Concrete Rectangular | 250 | 400 | 1000 | 7200 | 0.72 | 1761.47 | G300E | 5019965.22 | 39.39 | G300E | 2584309.15 | 20.28
953 | Story20 | B25 | 40 MPa RC Beam (40 cm x 25 cm) | Beam | 40MPa | Concrete Rectangular | 250 | 400 | 1000 | 4475 | 0.45 | 1094.8 | G300E | 1570085.71 | 12.32 | G300E | 668695.41 | 5.25
954 | Story20 | B26 | 40 MPa RC Beam (40 cm x 25 cm) | Beam | 40MPa | Concrete Rectangular | 250 | 400 | 1000 | 6875 | 0.69 | 1681.96 | G300E | 3719062.5 | 29.18 | G300E | 2032505 | 15.95
955 | Story20 | B27 | 40 MPa RC Beam (40 cm x 25 cm) | Beam | 40MPa | Concrete Rectangular | 250 | 400 | 1000 | 4475 | 0.45 | 1094.8 | G300E | 1789680.36 | 14.04 | G300E | 1113638.27 | 8.74
956 | Story20 | B28 | 40 MPa RC Beam (40 cm x 25 cm) | Beam | 40MPa | Concrete Rectangular | 250 | 400 | 1000 | 6875 | 0.69 | 1681.96 | G300E | 3565000 | 27.97 | G300E | 1851046.25 | 14.52
957 | Story20 | B29 | 40 MPa RC Beam (40 cm x 25 cm) | Beam | 40MPa | Concrete Rectangular | 250 | 400 | 1000 | 4475 | 0.45 | 1094.8 | G300E | 1958132.14 | 15.36 | G300E | 1167351.06 | 9.16
958 | Story20 | B3 | 40 MPa RC Beam (40 cm x 25 cm) | Beam | 40MPa | Concrete Rectangular | 250 | 400 | 1000 | 6875 | 0.69 | 1681.96 | G300E | 3445937.5 | 27.04 | G300E | 2974587.5 | 23.34
959 | Story20 | B30 | 40 MPa RC Beam (40 cm x 25 cm) | Beam | 40MPa | Concrete Rectangular | 250 | 400 | 1000 | 6875 | 0.69 | 1681.96 | G300E | 3433750 | 26.94 | G300E | 2658651.25 | 20.86
960 | Story20 | B31 | 40 MPa RC Beam (40 cm x 25 cm) | Beam | 40MPa | Concrete Rectangular | 250 | 400 | 1000 | 6875 | 0.69 | 1681.96 | G300E | 3204375 | 25.14 | G300E | 2623130 | 20.58
961 | Story20 | B32 | 40 MPa RC Beam (40 cm x 25 cm) | Beam | 40MPa | Concrete Rectangular | 250 | 400 | 1000 | 4475 | 0.45 | 1094.8 | G300E | 2171653.57 | 17.04 | G300E | 327460.04 | 2.57
962 | Story20 | B33 | 40 MPa RC Beam (40 cm x 25 cm) | Beam | 40MPa | Concrete Rectangular | 250 | 400 | 1000 | 6875 | 0.69 | 1681.96 | G300E | 3354687.5 | 26.32 | G300E | 1307505 | 10.26
963 | Story20 | B34 | 40 MPa RC Beam (40 cm x 25 cm) | Beam | 40MPa | Concrete Rectangular | 250 | 400 | 1000 | 4475 | 0.45 | 1094.8 | G300E | 2031969.64 | 15.94 | G300E | 223752.56 | 1.76
964 | Story20 | B35 | 40 MPa RC Beam (40 cm x 25 cm) | Beam | 40MPa | Concrete Rectangular | 250 | 400 | 1000 | 6875 | 0.69 | 1681.96 | G300E | 2775625 | 21.78 | G300E | 2248752.5 | 17.64
965 | Story20 | B36 | 40 MPa RC Beam (40 cm x 25 cm) | Beam | 40MPa | Concrete Rectangular | 250 | 400 | 1000 | 4800 | 0.48 | 1174.31 | G300E | 2412800 | 18.93 | G300E | 1931950.08 | 15.16
966 | Story20 | B4 | 40 MPa RC Beam (40 cm x 25 cm) | Beam | 40MPa | Concrete Rectangular | 250 | 400 | 1000 | 4475 | 0.45 | 1094.8 | G300E | 1333550 | 10.46 | G300E | 2444950.77 | 19.18
967 | Story20 | B40 | 40 MPa RC Beam (40 cm x 25 cm) | Beam | 40MPa | Concrete Rectangular | 250 | 400 | 1000 | 4475 | 0.45 | 1094.8 | G300E | 2250626.67 | 17.66 | G300E | 1801140.96 | 14.13
968 | Story20 | B41 | 40 MPa RC Beam (40 cm x 25 cm) | Beam | 40MPa | Concrete Rectangular | 250 | 400 | 1000 | 6875 | 0.69 | 1681.96 | G300E | 2775312.5 | 21.78 | G300E | 2248752.5 | 17.64
969 | Story20 | B42 | 40 MPa RC Beam (40 cm x 25 cm) | Beam | 40MPa | Concrete Rectangular | 250 | 400 | 1000 | 4475 | 0.45 | 1094.8 | G300E | 2030691.07 | 15.93 | G300E | 223752.56 | 1.76
970 | Story20 | B43 | 40 MPa RC Beam (40 cm x 25 cm) | Beam | 40MPa | Concrete Rectangular | 250 | 400 | 1000 | 6875 | 0.69 | 1681.96 | G300E | 3354687.5 | 26.32 | G300E | 1307505 | 10.26
971 | Story20 | B44 | 40 MPa RC Beam (40 cm x 25 cm) | Beam | 40MPa | Concrete Rectangular | 250 | 400 | 1000 | 4475 | 0.45 | 1094.8 | G300E | 2171014.29 | 17.03 | G300E | 327295.11 | 2.57
972 | Story20 | B45 | 40 MPa RC Beam (40 cm x 25 cm) | Beam | 40MPa | Concrete Rectangular | 250 | 400 | 1000 | 6875 | 0.69 | 1681.96 | G300E | 3205312.5 | 25.15 | G300E | 2622192.5 | 20.57
973 | Story20 | B46 | 40 MPa RC Beam (40 cm x 25 cm) | Beam | 40MPa | Concrete Rectangular | 250 | 400 | 1000 | 6875 | 0.69 | 1681.96 | G300E | 3433750 | 26.94 | G300E | 2658651.25 | 20.86
974 | Story20 | B47 | 40 MPa RC Beam (40 cm x 25 cm) | Beam | 40MPa | Concrete Rectangular | 250 | 400 | 1000 | 4475 | 0.45 | 1094.8 | G300E | 2171653.57 | 17.04 | G300E | 327435.75 | 2.57
975 | Story20 | B48 | 40 MPa RC Beam (40 cm x 25 cm) | Beam | 40MPa | Concrete Rectangular | 250 | 400 | 1000 | 6875 | 0.69 | 1681.96 | G300E | 3564687.5 | 27.97 | G300E | 1851046.25 | 14.52
976 | Story20 | B49 | 40 MPa RC Beam (40 cm x 25 cm) | Beam | 40MPa | Concrete Rectangular | 250 | 400 | 1000 | 4475 | 0.45 | 1094.8 | G300E | 2032289.29 | 15.95 | G300E | 223752.56 | 1.76
977 | Story20 | B5 | 40 MPa RC Beam (40 cm x 25 cm) | Beam | 40MPa | Concrete Rectangular | 250 | 400 | 1000 | 6875 | 0.69 | 1681.96 | G300E | 4143750 | 32.51 | G300E | 388900 | 3.05
978 | Story20 | B50 | 40 MPa RC Beam (40 cm x 25 cm) | Beam | 40MPa | Concrete Rectangular | 250 | 400 | 1000 | 6875 | 0.69 | 1681.96 | G300E | 3719375 | 29.18 | G300E | 2467505 | 19.36
979 | Story20 | B51 | 40 MPa RC Beam (40 cm x 25 cm) | Beam | 40MPa | Concrete Rectangular | 250 | 400 | 1000 | 4800 | 0.48 | 1174.31 | G300E | 2412800 | 18.93 | G300E | 1931950.08 | 15.16
980 | Story20 | B52 | 40 MPa RC Beam (40 cm x 25 cm) | Beam | 40MPa | Concrete Rectangular | 250 | 400 | 1000 | 6875 | 0.69 | 1681.96 | G300E | 4791277.17 | 37.59 | G300E | 2467558.26 | 19.36
981 | Story20 | B54 | 40 MPa RC Beam (40 cm x 25 cm) | Beam | 40MPa | Concrete Rectangular | 250 | 400 | 1000 | 6875 | 0.69 | 1681.96 | G300E | 4792472.83 | 37.6 | G300E | 2467816.52 | 19.36
982 | Story20 | B55 | 40 MPa RC Beam (40 cm x 25 cm) | Beam | 40MPa | Concrete Rectangular | 250 | 400 | 1000 | 4475 | 0.45 | 1094.8 | G300E | 2224671.67 | 17.46 | G300E | 1869955.72 | 14.67
983 | Story20 | B56 | 40 MPa RC Beam (40 cm x 25 cm) | Beam | 40MPa | Concrete Rectangular | 250 | 400 | 1000 | 6875 | 0.69 | 1681.96 | G300E | 3723750 | 29.22 | G300E | 2032505 | 15.95
984 | Story20 | B57 | 40 MPa RC Beam (40 cm x 25 cm) | Beam | 40MPa | Concrete Rectangular | 250 | 400 | 1000 | 4475 | 0.45 | 1094.8 | G300E | 2031330.36 | 15.94 | G300E | 223752.56 | 1.76
985 | Story20 | B58 | 40 MPa RC Beam (40 cm x 25 cm) | Beam | 40MPa | Concrete Rectangular | 250 | 400 | 1000 | 6875 | 0.69 | 1681.96 | G300E | 3725963.54 | 29.24 | G300E | 2162383.44 | 16.97
986 | Story20 | B59 | 40 MPa RC Beam (40 cm x 25 cm) | Beam | 40MPa | Concrete Rectangular | 250 | 400 | 1000 | 4475 | 0.45 | 1094.8 | G300E | 2166858.93 | 17 | G300E | 328167.09 | 2.57
987 | Story20 | B6 | 40 MPa RC Beam (40 cm x 25 cm) | Beam | 40MPa | Concrete Rectangular | 250 | 400 | 1000 | 4475 | 0.45 | 1094.8 | G300E | 1834470.31 | 14.39 | G300E | 1206666.97 | 9.47
988 | Story20 | B60 | 40 MPa RC Beam (40 cm x 25 cm) | Beam | 40MPa | Concrete Rectangular | 250 | 400 | 1000 | 6875 | 0.69 | 1681.96 | G300E | 3321562.5 | 26.06 | G300E | 2653026.25 | 20.82
989 | Story20 | B61 | 40 MPa RC Beam (40 cm x 25 cm) | Beam | 40MPa | Concrete Rectangular | 250 | 400 | 1000 | 6875 | 0.69 | 1681.96 | G300E | 2242812.5 | 17.6 | G300E | 2498335 | 19.6
990 | Story20 | B62 | 40 MPa RC Beam (40 cm x 25 cm) | Beam | 40MPa | Concrete Rectangular | 250 | 400 | 1000 | 4475 | 0.45 | 1094.8 | G300E | 1958132.14 | 15.36 | G300E | 1167362.56 | 9.16
991 | Story20 | B63 | 40 MPa RC Beam (40 cm x 25 cm) | Beam | 40MPa | Concrete Rectangular | 250 | 400 | 1000 | 6875 | 0.69 | 1681.96 | G300E | 3445937.5 | 27.04 | G300E | 2974587.5 | 23.34
992 | Story20 | B64 | 40 MPa RC Beam (40 cm x 25 cm) | Beam | 40MPa | Concrete Rectangular | 250 | 400 | 1000 | 4475 | 0.45 | 1094.8 | G300E | 1790000 | 14.05 | G300E | 1113638.27 | 8.74
993 | Story20 | B65 | 40 MPa RC Beam (40 cm x 25 cm) | Beam | 40MPa | Concrete Rectangular | 250 | 400 | 1000 | 6875 | 0.69 | 1681.96 | G300E | 4143750 | 32.51 | G300E | 388911.25 | 3.05
994 | Story20 | B66 | 40 MPa RC Beam (40 cm x 25 cm) | Beam | 40MPa | Concrete Rectangular | 250 | 400 | 1000 | 4475 | 0.45 | 1094.8 | G300E | 1570405.36 | 12.32 | G300E | 668695.41 | 5.25
995 | Story20 | B67 | 40 MPa RC Beam (40 cm x 25 cm) | Beam | 40MPa | Concrete Rectangular | 250 | 400 | 1000 | 6875 | 0.69 | 1681.96 | G300E | 4213750 | 33.06 | G300E | 801648.75 | 6.29
996 | Story20 | B68 | 40 MPa RC Beam (40 cm x 25 cm) | Beam | 40MPa | Concrete Rectangular | 250 | 400 | 1000 | 4475 | 0.45 | 1094.8 | G300E | 1385651.79 | 10.87 | G300E | 1113638.27 | 8.74
997 | Story20 | B69 | 40 MPa RC Beam (40 cm x 25 cm) | Beam | 40MPa | Concrete Rectangular | 250 | 400 | 1000 | 6875 | 0.69 | 1681.96 | G300E | 4212812.5 | 33.06 | G300E | 801633.75 | 6.29
998 | Story20 | B7 | 40 MPa RC Beam (40 cm x 25 cm) | Beam | 40MPa | Concrete Rectangular | 250 | 400 | 1000 | 6875 | 0.69 | 1681.96 | G300E | 4213750 | 33.06 | G300E | 801652.5 | 6.29
999 | Story20 | B70 | 40 MPa RC Beam (40 cm x 25 cm) | Beam | 40MPa | Concrete Rectangular | 250 | 400 | 1000 | 4475 | 0.45 | 1094.8 | G300E | 1570405.36 | 12.32 | G300E | 668695.41 | 5.25
1000 | Story20 | B71 | 40 MPa RC Beam (40 cm x 25 cm) | Beam | 40MPa | Concrete Rectangular | 250 | 400 | 1000 | 6875 | 0.69 | 1681.96 | G300E | 4141875 | 32.5 | G300E | 388723.75 | 3.05
1001 | Story20 | B72 | 40 MPa RC Beam (40 cm x 25 cm) | Beam | 40MPa | Concrete Rectangular | 250 | 400 | 1000 | 4475 | 0.45 | 1094.8 | G300E | 1794155.36 | 14.08 | G300E | 1113638.27 | 8.74
1002 | Story20 | B73 | 40 MPa RC Beam (40 cm x 25 cm) | Beam | 40MPa | Concrete Rectangular | 250 | 400 | 1000 | 6875 | 0.69 | 1681.96 | G300E | 3429687.5 | 26.91 | G300E | 2974587.5 | 23.34
1003 | Story20 | B74 | 40 MPa RC Beam (40 cm x 25 cm) | Beam | 40MPa | Concrete Rectangular | 250 | 400 | 1000 | 4475 | 0.45 | 1094.8 | G300E | 2006379.41 | 15.74 | G300E | 1394812.22 | 10.94
1004 | Story20 | B75 | 40 MPa RC Beam (40 cm x 25 cm) | Beam | 40MPa | Concrete Rectangular | 250 | 400 | 1000 | 6875 | 0.69 | 1681.96 | G300E | 2237283.65 | 17.55 | G300E | 2923463.65 | 22.94
1005 | Story20 | B76 | 40 MPa RC Beam (40 cm x 25 cm) | Beam | 40MPa | Concrete Rectangular | 250 | 400 | 1000 | 4475 | 0.45 | 1094.8 | G300E | 1648291.67 | 12.93 | G300E | 1627111.19 | 12.77
1006 | Story20 | B77 | 40 MPa RC Beam (40 cm x 25 cm) | Beam | 40MPa | Concrete Rectangular | 250 | 400 | 1000 | 4475 | 0.45 | 1094.8 | G300E | 1333550 | 10.46 | G300E | 2444950.77 | 19.18
1007 | Story20 | B78 | 40 MPa RC Beam (40 cm x 25 cm) | Beam | 40MPa | Concrete Rectangular | 250 | 400 | 1000 | 4475 | 0.45 | 1094.8 | G300E | 1834470.31 | 14.39 | G300E | 1206666.97 | 9.47
1008 | Story20 | B79 | 40 MPa RC Beam (40 cm x 25 cm) | Beam | 40MPa | Concrete Rectangular | 250 | 400 | 1000 | 4475 | 0.45 | 1094.8 | G300E | 1333550 | 10.46 | G300E | 2472759.7 | 19.4
1009 | Story20 | B8 | 40 MPa RC Beam (40 cm x 25 cm) | Beam | 40MPa | Concrete Rectangular | 250 | 400 | 1000 | 4475 | 0.45 | 1094.8 | G300E | 1333550 | 10.46 | G300E | 2472759.7 | 19.4
1010 | Story20 | B80 | 40 MPa RC Beam (40 cm x 25 cm) | Beam | 40MPa | Concrete Rectangular | 250 | 400 | 1000 | 4475 | 0.45 | 1094.8 | G300E | 1834470.31 | 14.39 | G300E | 1206666.97 | 9.47
1011 | Story20 | B81 | 40 MPa RC Beam (40 cm x 25 cm) | Beam | 40MPa | Concrete Rectangular | 250 | 400 | 1000 | 4475 | 0.45 | 1094.8 | G300E | 1333550 | 10.46 | G300E | 2443032.91 | 19.17
1012 | Story20 | B82 | 40 MPa RC Beam (40 cm x 25 cm) | Beam | 40MPa | Concrete Rectangular | 250 | 400 | 1000 | 4475 | 0.45 | 1094.8 | G300E | 1639640 | 12.87 | G300E | 1627111.19 | 12.77
1013 | Story20 | B9 | 40 MPa RC Beam (40 cm x 25 cm) | Beam | 40MPa | Concrete Rectangular | 250 | 400 | 1000 | 6875 | 0.69 | 1681.96 | G300E | 4214375 | 33.07 | G300E | 801655 | 6.29
1014 | Story21 | B1 | 40 MPa RC Beam (40 cm x 25 cm) | Beam | 40MPa | Concrete Rectangular | 250 | 400 | 1000 | 6887.5 | 0.69 | 1685.02 | G300E | 3460342.61 | 27.15 | G300E | 2931262.4 | 23
1015 | Story21 | B10 | 40 MPa RC Beam (40 cm x 25 cm) | Beam | 40MPa | Concrete Rectangular | 250 | 400 | 1000 | 4487.5 | 0.45 | 1097.86 | G300E | 1337275 | 10.49 | G300E | 2496014.17 | 19.58
1016 | Story21 | B11 | 40 MPa RC Beam (40 cm x 25 cm) | Beam | 40MPa | Concrete Rectangular | 250 | 400 | 1000 | 6887.5 | 0.69 | 1685.02 | G300E | 4397042.61 | 34.5 | G300E | 410348.48 | 3.22
1017 | Story21 | B12 | 40 MPa RC Beam (40 cm x 25 cm) | Beam | 40MPa | Concrete Rectangular | 250 | 400 | 1000 | 4487.5 | 0.45 | 1097.86 | G300E | 1337275 | 10.49 | G300E | 2480628.46 | 19.46
1018 | Story21 | B13 | 40 MPa RC Beam (40 cm x 25 cm) | Beam | 40MPa | Concrete Rectangular | 250 | 400 | 1000 | 6887.5 | 0.69 | 1685.02 | G300E | 4058928.98 | 31.85 | G300E | 2463087.71 | 19.33
1019 | Story21 | B14 | 40 MPa RC Beam (40 cm x 25 cm) | Beam | 40MPa | Concrete Rectangular | 250 | 400 | 1000 | 4487.5 | 0.45 | 1097.86 | G300E | 1337275 | 10.49 | G300E | 1750127.56 | 13.73
1020 | Story21 | B15 | 40 MPa RC Beam (40 cm x 25 cm) | Beam | 40MPa | Concrete Rectangular | 250 | 400 | 1000 | 6887.5 | 0.69 | 1685.02 | G300E | 3460655.68 | 27.15 | G300E | 2931262.4 | 23
1021 | Story21 | B16 | 40 MPa RC Beam (40 cm x 25 cm) | Beam | 40MPa | Concrete Rectangular | 250 | 400 | 1000 | 6887.5 | 0.69 | 1685.02 | G300E | 3367361.36 | 26.42 | G300E | 2611932.85 | 20.49
1022 | Story21 | B17 | 40 MPa RC Beam (40 cm x 25 cm) | Beam | 40MPa | Concrete Rectangular | 250 | 400 | 1000 | 4487.5 | 0.45 | 1097.86 | G300E | 2193105.36 | 17.21 | G300E | 1054686.87 | 8.28
1023 | Story21 | B18 | 40 MPa RC Beam (40 cm x 25 cm) | Beam | 40MPa | Concrete Rectangular | 250 | 400 | 1000 | 6887.5 | 0.69 | 1685.02 | G300E | 3603727.84 | 28.28 | G300E | 1890936.83 | 14.84
1024 | Story21 | B19 | 40 MPa RC Beam (40 cm x 25 cm) | Beam | 40MPa | Concrete Rectangular | 250 | 400 | 1000 | 4487.5 | 0.45 | 1097.86 | G300E | 1798525.89 | 14.11 | G300E | 1116748.99 | 8.76
1025 | Story21 | B2 | 40 MPa RC Beam (40 cm x 25 cm) | Beam | 40MPa | Concrete Rectangular | 250 | 400 | 1000 | 4487.5 | 0.45 | 1097.86 | G300E | 1337275 | 10.49 | G300E | 1750127.56 | 13.73
1026 | Story21 | B20 | 40 MPa RC Beam (40 cm x 25 cm) | Beam | 40MPa | Concrete Rectangular | 250 | 400 | 1000 | 6887.5 | 0.69 | 1685.02 | G300E | 3739912.5 | 29.34 | G300E | 2290202.7 | 17.97
1027 | Story21 | B21 | 40 MPa RC Beam (40 cm x 25 cm) | Beam | 40MPa | Concrete Rectangular | 250 | 400 | 1000 | 4487.5 | 0.45 | 1097.86 | G300E | 1599152.68 | 12.55 | G300E | 670563.28 | 5.26
1028 | Story21 | B22 | 40 MPa RC Beam (40 cm x 25 cm) | Beam | 40MPa | Concrete Rectangular | 250 | 400 | 1000 | 7200 | 0.72 | 1761.47 | G300E | 5049078.26 | 39.62 | G300E | 2584605.91 | 20.28
1029 | Story21 | B23 | 40 MPa RC Beam (40 cm x 25 cm) | Beam | 40MPa | Concrete Rectangular | 250 | 400 | 1000 | 4487.5 | 0.45 | 1097.86 | G300E | 1379906.25 | 10.83 | G300E | 224377.56 | 1.76
1030 | Story21 | B24 | 40 MPa RC Beam (40 cm x 25 cm) | Beam | 40MPa | Concrete Rectangular | 250 | 400 | 1000 | 7200 | 0.72 | 1761.47 | G300E | 5051269.57 | 39.63 | G300E | 2584739.9 | 20.28
1031 | Story21 | B25 | 40 MPa RC Beam (40 cm x 25 cm) | Beam | 40MPa | Concrete Rectangular | 250 | 400 | 1000 | 4487.5 | 0.45 | 1097.86 | G300E | 1599152.68 | 12.55 | G300E | 670563.28 | 5.26
1032 | Story21 | B26 | 40 MPa RC Beam (40 cm x 25 cm) | Beam | 40MPa | Concrete Rectangular | 250 | 400 | 1000 | 6887.5 | 0.69 | 1685.02 | G300E | 3738973.3 | 29.34 | G300E | 2290202.7 | 17.97
1033 | Story21 | B27 | 40 MPa RC Beam (40 cm x 25 cm) | Beam | 40MPa | Concrete Rectangular | 250 | 400 | 1000 | 4487.5 | 0.45 | 1097.86 | G300E | 1798525.89 | 14.11 | G300E | 1116748.99 | 8.76
1034 | Story21 | B28 | 40 MPa RC Beam (40 cm x 25 cm) | Beam | 40MPa | Concrete Rectangular | 250 | 400 | 1000 | 6887.5 | 0.69 | 1685.02 | G300E | 3604040.91 | 28.28 | G300E | 1890936.83 | 14.84
1035 | Story21 | B29 | 40 MPa RC Beam (40 cm x 25 cm) | Beam | 40MPa | Concrete Rectangular | 250 | 400 | 1000 | 4487.5 | 0.45 | 1097.86 | G300E | 2193105.36 | 17.21 | G300E | 1054679.18 | 8.28
1036 | Story21 | B3 | 40 MPa RC Beam (40 cm x 25 cm) | Beam | 40MPa | Concrete Rectangular | 250 | 400 | 1000 | 6887.5 | 0.69 | 1685.02 | G300E | 4058928.98 | 31.85 | G300E | 2463097.73 | 19.33
1037 | Story21 | B30 | 40 MPa RC Beam (40 cm x 25 cm) | Beam | 40MPa | Concrete Rectangular | 250 | 400 | 1000 | 6887.5 | 0.69 | 1685.02 | G300E | 3367674.43 | 26.42 | G300E | 2611932.85 | 20.49
1038 | Story21 | B31 | 40 MPa RC Beam (40 cm x 25 cm) | Beam | 40MPa | Concrete Rectangular | 250 | 400 | 1000 | 6887.5 | 0.69 | 1685.02 | G300E | 2239063.64 | 17.57 | G300E | 2315244.4 | 18.17
1039 | Story21 | B32 | 40 MPa RC Beam (40 cm x 25 cm) | Beam | 40MPa | Concrete Rectangular | 250 | 400 | 1000 | 4487.5 | 0.45 | 1097.86 | G300E | 2059441.96 | 16.16 | G300E | 1323277.85 | 10.38
1040 | Story21 | B33 | 40 MPa RC Beam (40 cm x 25 cm) | Beam | 40MPa | Concrete Rectangular | 250 | 400 | 1000 | 6887.5 | 0.69 | 1685.02 | G300E | 2924682.95 | 22.95 | G300E | 2252841.14 | 17.68
1041 | Story21 | B34 | 40 MPa RC Beam (40 cm x 25 cm) | Beam | 40MPa | Concrete Rectangular | 250 | 400 | 1000 | 4487.5 | 0.45 | 1097.86 | G300E | 2079635.71 | 16.32 | G300E | 224377.56 | 1.76
1042 | Story21 | B35 | 40 MPa RC Beam (40 cm x 25 cm) | Beam | 40MPa | Concrete Rectangular | 250 | 400 | 1000 | 6887.5 | 0.69 | 1685.02 | G300E | 2798203.41 | 21.96 | G300E | 2252841.14 | 17.68
1043 | Story21 | B36 | 40 MPa RC Beam (40 cm x 25 cm) | Beam | 40MPa | Concrete Rectangular | 250 | 400 | 1000 | 4800 | 0.48 | 1174.31 | G300E | 2417280 | 18.97 | G300E | 1931950.08 | 15.16
1044 | Story21 | B4 | 40 MPa RC Beam (40 cm x 25 cm) | Beam | 40MPa | Concrete Rectangular | 250 | 400 | 1000 | 4487.5 | 0.45 | 1097.86 | G300E | 1337275 | 10.49 | G300E | 2480628.46 | 19.46
1045 | Story21 | B40 | 40 MPa RC Beam (40 cm x 25 cm) | Beam | 40MPa | Concrete Rectangular | 250 | 400 | 1000 | 4487.5 | 0.45 | 1097.86 | G300E | 2260802.5 | 17.74 | G300E | 1806172.08 | 14.17
1046 | Story21 | B41 | 40 MPa RC Beam (40 cm x 25 cm) | Beam | 40MPa | Concrete Rectangular | 250 | 400 | 1000 | 6887.5 | 0.69 | 1685.02 | G300E | 2798203.41 | 21.96 | G300E | 2252841.14 | 17.68
1047 | Story21 | B42 | 40 MPa RC Beam (40 cm x 25 cm) | Beam | 40MPa | Concrete Rectangular | 250 | 400 | 1000 | 4487.5 | 0.45 | 1097.86 | G300E | 2078033.04 | 16.31 | G300E | 224377.56 | 1.76
1048 | Story21 | B43 | 40 MPa RC Beam (40 cm x 25 cm) | Beam | 40MPa | Concrete Rectangular | 250 | 400 | 1000 | 6887.5 | 0.69 | 1685.02 | G300E | 2925309.09 | 22.95 | G300E | 2252841.14 | 17.68
1049 | Story21 | B44 | 40 MPa RC Beam (40 cm x 25 cm) | Beam | 40MPa | Concrete Rectangular | 250 | 400 | 1000 | 4487.5 | 0.45 | 1097.86 | G300E | 2057518.75 | 16.14 | G300E | 1323182.97 | 10.38
1050 | Story21 | B45 | 40 MPa RC Beam (40 cm x 25 cm) | Beam | 40MPa | Concrete Rectangular | 250 | 400 | 1000 | 6887.5 | 0.69 | 1685.02 | G300E | 2239063.64 | 17.57 | G300E | 2313365.99 | 18.15
1051 | Story21 | B46 | 40 MPa RC Beam (40 cm x 25 cm) | Beam | 40MPa | Concrete Rectangular | 250 | 400 | 1000 | 6887.5 | 0.69 | 1685.02 | G300E | 3367987.5 | 26.43 | G300E | 2611932.85 | 20.49
1052 | Story21 | B47 | 40 MPa RC Beam (40 cm x 25 cm) | Beam | 40MPa | Concrete Rectangular | 250 | 400 | 1000 | 4487.5 | 0.45 | 1097.86 | G300E | 2058480.36 | 16.15 | G300E | 1323256.05 | 10.38
1053 | Story21 | B48 | 40 MPa RC Beam (40 cm x 25 cm) | Beam | 40MPa | Concrete Rectangular | 250 | 400 | 1000 | 6887.5 | 0.69 | 1685.02 | G300E | 3604040.91 | 28.28 | G300E | 1890936.83 | 14.84
1054 | Story21 | B49 | 40 MPa RC Beam (40 cm x 25 cm) | Beam | 40MPa | Concrete Rectangular | 250 | 400 | 1000 | 4487.5 | 0.45 | 1097.86 | G300E | 2079635.71 | 16.32 | G300E | 224377.56 | 1.76
1055 | Story21 | B5 | 40 MPa RC Beam (40 cm x 25 cm) | Beam | 40MPa | Concrete Rectangular | 250 | 400 | 1000 | 6887.5 | 0.69 | 1685.02 | G300E | 4397042.61 | 34.5 | G300E | 410327.2 | 3.22
1056 | Story21 | B50 | 40 MPa RC Beam (40 cm x 25 cm) | Beam | 40MPa | Concrete Rectangular | 250 | 400 | 1000 | 6887.5 | 0.69 | 1685.02 | G300E | 3739599.43 | 29.34 | G300E | 2290202.7 | 17.97
1057 | Story21 | B51 | 40 MPa RC Beam (40 cm x 25 cm) | Beam | 40MPa | Concrete Rectangular | 250 | 400 | 1000 | 4800 | 0.48 | 1174.31 | G300E | 2417600 | 18.97 | G300E | 1931950.08 | 15.16
1058 | Story21 | B52 | 40 MPa RC Beam (40 cm x 25 cm) | Beam | 40MPa | Concrete Rectangular | 250 | 400 | 1000 | 6887.5 | 0.69 | 1685.02 | G300E | 4829934.24 | 37.9 | G300E | 2472422.05 | 19.4
1059 | Story21 | B54 | 40 MPa RC Beam (40 cm x 25 cm) | Beam | 40MPa | Concrete Rectangular | 250 | 400 | 1000 | 6887.5 | 0.69 | 1685.02 | G300E | 4831730.98 | 37.91 | G300E | 2472720.3 | 19.4
1060 | Story21 | B55 | 40 MPa RC Beam (40 cm x 25 cm) | Beam | 40MPa | Concrete Rectangular | 250 | 400 | 1000 | 4487.5 | 0.45 | 1097.86 | G300E | 2236270.83 | 17.55 | G300E | 1875179.06 | 14.71
1061 | Story21 | B56 | 40 MPa RC Beam (40 cm x 25 cm) | Beam | 40MPa | Concrete Rectangular | 250 | 400 | 1000 | 6887.5 | 0.69 | 1685.02 | G300E | 3744295.45 | 29.38 | G300E | 2326727.74 | 18.26
1062 | Story21 | B57 | 40 MPa RC Beam (40 cm x 25 cm) | Beam | 40MPa | Concrete Rectangular | 250 | 400 | 1000 | 4487.5 | 0.45 | 1097.86 | G300E | 2078994.64 | 16.31 | G300E | 224377.56 | 1.76
1063 | Story21 | B58 | 40 MPa RC Beam (40 cm x 25 cm) | Beam | 40MPa | Concrete Rectangular | 250 | 400 | 1000 | 6887.5 | 0.69 | 1685.02 | G300E | 3770045.31 | 29.58 | G300E | 2166315.04 | 17
1064 | Story21 | B59 | 40 MPa RC Beam (40 cm x 25 cm) | Beam | 40MPa | Concrete Rectangular | 250 | 400 | 1000 | 4487.5 | 0.45 | 1097.86 | G300E | 2053031.25 | 16.11 | G300E | 1323748.39 | 10.39
1065 | Story21 | B6 | 40 MPa RC Beam (40 cm x 25 cm) | Beam | 40MPa | Concrete Rectangular | 250 | 400 | 1000 | 4487.5 | 0.45 | 1097.86 | G300E | 1337275 | 10.49 | G300E | 2496014.17 | 19.58
1066 | Story21 | B60 | 40 MPa RC Beam (40 cm x 25 cm) | Beam | 40MPa | Concrete Rectangular | 250 | 400 | 1000 | 6887.5 | 0.69 | 1685.02 | G300E | 3434357.95 | 26.95 | G300E | 2641883.46 | 20.73
1067 | Story21 | B61 | 40 MPa RC Beam (40 cm x 25 cm) | Beam | 40MPa | Concrete Rectangular | 250 | 400 | 1000 | 6887.5 | 0.69 | 1685.02 | G300E | 3460655.68 | 27.15 | G300E | 2931262.4 | 23
1068 | Story21 | B62 | 40 MPa RC Beam (40 cm x 25 cm) | Beam | 40MPa | Concrete Rectangular | 250 | 400 | 1000 | 4487.5 | 0.45 | 1097.86 | G300E | 2193425.89 | 17.21 | G300E | 1054694.56 | 8.28
1069 | Story21 | B63 | 40 MPa RC Beam (40 cm x 25 cm) | Beam | 40MPa | Concrete Rectangular | 250 | 400 | 1000 | 6887.5 | 0.69 | 1685.02 | G300E | 4058928.98 | 31.85 | G300E | 2463085.21 | 19.33
1070 | Story21 | B64 | 40 MPa RC Beam (40 cm x 25 cm) | Beam | 40MPa | Concrete Rectangular | 250 | 400 | 1000 | 4487.5 | 0.45 | 1097.86 | G300E | 1798525.89 | 14.11 | G300E | 1116748.99 | 8.76
1071 | Story21 | B65 | 40 MPa RC Beam (40 cm x 25 cm) | Beam | 40MPa | Concrete Rectangular | 250 | 400 | 1000 | 6887.5 | 0.69 | 1685.02 | G300E | 4397042.61 | 34.5 | G300E | 410347.23 | 3.22
1072 | Story21 | B66 | 40 MPa RC Beam (40 cm x 25 cm) | Beam | 40MPa | Concrete Rectangular | 250 | 400 | 1000 | 4487.5 | 0.45 | 1097.86 | G300E | 1598832.14 | 12.55 | G300E | 670563.28 | 5.26
1073 | Story21 | B67 | 40 MPa RC Beam (40 cm x 25 cm) | Beam | 40MPa | Concrete Rectangular | 250 | 400 | 1000 | 6887.5 | 0.69 | 1685.02 | G300E | 4214523.86 | 33.07 | G300E | 813698.02 | 6.38
1074 | Story21 | B68 | 40 MPa RC Beam (40 cm x 25 cm) | Beam | 40MPa | Concrete Rectangular | 250 | 400 | 1000 | 4487.5 | 0.45 | 1097.86 | G300E | 1379906.25 | 10.83 | G300E | 224377.56 | 1.76
1075 | Story21 | B69 | 40 MPa RC Beam (40 cm x 25 cm) | Beam | 40MPa | Concrete Rectangular | 250 | 400 | 1000 | 6887.5 | 0.69 | 1685.02 | G300E | 4212958.52 | 33.06 | G300E | 813656.69 | 6.38
1076 | Story21 | B7 | 40 MPa RC Beam (40 cm x 25 cm) | Beam | 40MPa | Concrete Rectangular | 250 | 400 | 1000 | 6887.5 | 0.69 | 1685.02 | G300E | 4213897.73 | 33.06 | G300E | 813691.75 | 6.38
1077 | Story21 | B70 | 40 MPa RC Beam (40 cm x 25 cm) | Beam | 40MPa | Concrete Rectangular | 250 | 400 | 1000 | 4487.5 | 0.45 | 1097.86 | G300E | 1599473.21 | 12.55 | G300E | 670563.28 | 5.26
1078 | Story21 | B71 | 40 MPa RC Beam (40 cm x 25 cm) | Beam | 40MPa | Concrete Rectangular | 250 | 400 | 1000 | 6887.5 | 0.69 | 1685.02 | G300E | 4394851.14 | 34.48 | G300E | 410146.87 | 3.22
1079 | Story21 | B72 | 40 MPa RC Beam (40 cm x 25 cm) | Beam | 40MPa | Concrete Rectangular | 250 | 400 | 1000 | 4487.5 | 0.45 | 1097.86 | G300E | 1803333.93 | 14.15 | G300E | 1116748.99 | 8.76
1080 | Story21 | B73 | 40 MPa RC Beam (40 cm x 25 cm) | Beam | 40MPa | Concrete Rectangular | 250 | 400 | 1000 | 6887.5 | 0.69 | 1685.02 | G300E | 3975026.7 | 31.19 | G300E | 2462318.82 | 19.32
1081 | Story21 | B74 | 40 MPa RC Beam (40 cm x 25 cm) | Beam | 40MPa | Concrete Rectangular | 250 | 400 | 1000 | 4487.5 | 0.45 | 1097.86 | G300E | 2126811.03 | 16.69 | G300E | 1313191.38 | 10.3
1082 | Story21 | B75 | 40 MPa RC Beam (40 cm x 25 cm) | Beam | 40MPa | Concrete Rectangular | 250 | 400 | 1000 | 6887.5 | 0.69 | 1685.02 | G300E | 3390027.5 | 26.6 | G300E | 2825349.48 | 22.17
1083 | Story21 | B76 | 40 MPa RC Beam (40 cm x 25 cm) | Beam | 40MPa | Concrete Rectangular | 250 | 400 | 1000 | 4487.5 | 0.45 | 1097.86 | G300E | 1337275 | 10.49 | G300E | 1750127.56 | 13.73
1084 | Story21 | B77 | 40 MPa RC Beam (40 cm x 25 cm) | Beam | 40MPa | Concrete Rectangular | 250 | 400 | 1000 | 4487.5 | 0.45 | 1097.86 | G300E | 1337275 | 10.49 | G300E | 2480628.46 | 19.46
1085 | Story21 | B78 | 40 MPa RC Beam (40 cm x 25 cm) | Beam | 40MPa | Concrete Rectangular | 250 | 400 | 1000 | 4487.5 | 0.45 | 1097.86 | G300E | 1337275 | 10.49 | G300E | 2496014.17 | 19.58
1086 | Story21 | B79 | 40 MPa RC Beam (40 cm x 25 cm) | Beam | 40MPa | Concrete Rectangular | 250 | 400 | 1000 | 4487.5 | 0.45 | 1097.86 | G300E | 1910392.86 | 14.99 | G300E | 2128357.14 | 16.7
1087 | Story21 | B8 | 40 MPa RC Beam (40 cm x 25 cm) | Beam | 40MPa | Concrete Rectangular | 250 | 400 | 1000 | 4487.5 | 0.45 | 1097.86 | G300E | 1910392.86 | 14.99 | G300E | 2128357.14 | 16.7
1088 | Story21 | B80 | 40 MPa RC Beam (40 cm x 25 cm) | Beam | 40MPa | Concrete Rectangular | 250 | 400 | 1000 | 4487.5 | 0.45 | 1097.86 | G300E | 1337275 | 10.49 | G300E | 2496014.17 | 19.58
1089 | Story21 | B81 | 40 MPa RC Beam (40 cm x 25 cm) | Beam | 40MPa | Concrete Rectangular | 250 | 400 | 1000 | 4487.5 | 0.45 | 1097.86 | G300E | 1337275 | 10.49 | G300E | 2480628.46 | 19.46
1090 | Story21 | B82 | 40 MPa RC Beam (40 cm x 25 cm) | Beam | 40MPa | Concrete Rectangular | 250 | 400 | 1000 | 4487.5 | 0.45 | 1097.86 | G300E | 1337275 | 10.49 | G300E | 1747242.74 | 13.71
1091 | Story21 | B9 | 40 MPa RC Beam (40 cm x 25 cm) | Beam | 40MPa | Concrete Rectangular | 250 | 400 | 1000 | 6887.5 | 0.69 | 1685.02 | G300E | 4214836.93 | 33.07 | G300E | 813704.28 | 6.38
1092 | Story22 | B1 | 40 MPa RC Beam (40 cm x 25 cm) | Beam | 40MPa | Concrete Rectangular | 250 | 400 | 1000 | 6887.5 | 0.69 | 1685.02 | G300E | 2332357.95 | 18.3 | G300E | 2783386.52 | 21.84
1093 | Story22 | B10 | 40 MPa RC Beam (40 cm x 25 cm) | Beam | 40MPa | Concrete Rectangular | 250 | 400 | 1000 | 4487.5 | 0.45 | 1097.86 | G300E | 1838753.12 | 14.43 | G300E | 1529397.22 | 12
1094 | Story22 | B11 | 40 MPa RC Beam (40 cm x 25 cm) | Beam | 40MPa | Concrete Rectangular | 250 | 400 | 1000 | 6887.5 | 0.69 | 1685.02 | G300E | 4196992.05 | 32.93 | G300E | 392812.91 | 3.08
1095 | Story22 | B12 | 40 MPa RC Beam (40 cm x 25 cm) | Beam | 40MPa | Concrete Rectangular | 250 | 400 | 1000 | 4487.5 | 0.45 | 1097.86 | G300E | 1337275 | 10.49 | G300E | 2467165.96 | 19.36
1096 | Story22 | B13 | 40 MPa RC Beam (40 cm x 25 cm) | Beam | 40MPa | Concrete Rectangular | 250 | 400 | 1000 | 6887.5 | 0.69 | 1685.02 | G300E | 3563655.11 | 27.96 | G300E | 2979995.84 | 23.38
1097 | Story22 | B14 | 40 MPa RC Beam (40 cm x 25 cm) | Beam | 40MPa | Concrete Rectangular | 250 | 400 | 1000 | 4487.5 | 0.45 | 1097.86 | G300E | 1872185 | 14.69 | G300E | 1701462.55 | 13.35
1098 | Story22 | B15 | 40 MPa RC Beam (40 cm x 25 cm) | Beam | 40MPa | Concrete Rectangular | 250 | 400 | 1000 | 6887.5 | 0.69 | 1685.02 | G300E | 2332357.95 | 18.3 | G300E | 2783386.52 | 21.84
1099 | Story22 | B16 | 40 MPa RC Beam (40 cm x 25 cm) | Beam | 40MPa | Concrete Rectangular | 250 | 400 | 1000 | 6887.5 | 0.69 | 1685.02 | G300E | 3356090.91 | 26.33 | G300E | 2637291.37 | 20.69
1100 | Story22 | B17 | 40 MPa RC Beam (40 cm x 25 cm) | Beam | 40MPa | Concrete Rectangular | 250 | 400 | 1000 | 4487.5 | 0.45 | 1097.86 | G300E | 2038286.61 | 15.99 | G300E | 1176591.73 | 9.23
1101 | Story22 | B18 | 40 MPa RC Beam (40 cm x 25 cm) | Beam | 40MPa | Concrete Rectangular | 250 | 400 | 1000 | 6887.5 | 0.69 | 1685.02 | G300E | 3596527.27 | 28.22 | G300E | 1854411.79 | 14.55
1102 | Story22 | B19 | 40 MPa RC Beam (40 cm x 25 cm) | Beam | 40MPa | Concrete Rectangular | 250 | 400 | 1000 | 4487.5 | 0.45 | 1097.86 | G300E | 1817437.5 | 14.26 | G300E | 1116748.99 | 8.76
1103 | Story22 | B2 | 40 MPa RC Beam (40 cm x 25 cm) | Beam | 40MPa | Concrete Rectangular | 250 | 400 | 1000 | 4487.5 | 0.45 | 1097.86 | G300E | 1872185 | 14.69 | G300E | 1701462.55 | 13.35
1104 | Story22 | B20 | 40 MPa RC Beam (40 cm x 25 cm) | Beam | 40MPa | Concrete Rectangular | 250 | 400 | 1000 | 6887.5 | 0.69 | 1685.02 | G300E | 3758070.45 | 29.49 | G300E | 2144939.06 | 16.83
1105 | Story22 | B21 | 40 MPa RC Beam (40 cm x 25 cm) | Beam | 40MPa | Concrete Rectangular | 250 | 400 | 1000 | 4487.5 | 0.45 | 1097.86 | G300E | 1578638.39 | 12.39 | G300E | 670563.28 | 5.26
1106 | Story22 | B22 | 40 MPa RC Beam (40 cm x 25 cm) | Beam | 40MPa | Concrete Rectangular | 250 | 400 | 1000 | 7200 | 0.72 | 1761.47 | G300E | 5078504.35 | 39.85 | G300E | 2585153.11 | 20.28
1107 | Story22 | B23 | 40 MPa RC Beam (40 cm x 25 cm) | Beam | 40MPa | Concrete Rectangular | 250 | 400 | 1000 | 4487.5 | 0.45 | 1097.86 | G300E | 1388560.71 | 10.9 | G300E | 224377.56 | 1.76
1108 | Story22 | B24 | 40 MPa RC Beam (40 cm x 25 cm) | Beam | 40MPa | Concrete Rectangular | 250 | 400 | 1000 | 7200 | 0.72 | 1761.47 | G300E | 5081321.74 | 39.87 | G300E | 2585253.29 | 20.28
1109 | Story22 | B25 | 40 MPa RC Beam (40 cm x 25 cm) | Beam | 40MPa | Concrete Rectangular | 250 | 400 | 1000 | 4487.5 | 0.45 | 1097.86 | G300E | 1578638.39 | 12.39 | G300E | 670563.28 | 5.26
1110 | Story22 | B26 | 40 MPa RC Beam (40 cm x 25 cm) | Beam | 40MPa | Concrete Rectangular | 250 | 400 | 1000 | 6887.5 | 0.69 | 1685.02 | G300E | 3756818.18 | 29.48 | G300E | 2144939.06 | 16.83
1111 | Story22 | B27 | 40 MPa RC Beam (40 cm x 25 cm) | Beam | 40MPa | Concrete Rectangular | 250 | 400 | 1000 | 4487.5 | 0.45 | 1097.86 | G300E | 1817116.96 | 14.26 | G300E | 1116748.99 | 8.76
1112 | Story22 | B28 | 40 MPa RC Beam (40 cm x 25 cm) | Beam | 40MPa | Concrete Rectangular | 250 | 400 | 1000 | 6887.5 | 0.69 | 1685.02 | G300E | 3597466.48 | 28.23 | G300E | 1854411.79 | 14.55
1113 | Story22 | B29 | 40 MPa RC Beam (40 cm x 25 cm) | Beam | 40MPa | Concrete Rectangular | 250 | 400 | 1000 | 4487.5 | 0.45 | 1097.86 | G300E | 2038286.61 | 15.99 | G300E | 1176593.01 | 9.23
1114 | Story22 | B3 | 40 MPa RC Beam (40 cm x 25 cm) | Beam | 40MPa | Concrete Rectangular | 250 | 400 | 1000 | 6887.5 | 0.69 | 1685.02 | G300E | 3563655.11 | 27.96 | G300E | 2979995.84 | 23.38
1115 | Story22 | B30 | 40 MPa RC Beam (40 cm x 25 cm) | Beam | 40MPa | Concrete Rectangular | 250 | 400 | 1000 | 6887.5 | 0.69 | 1685.02 | G300E | 3356717.05 | 26.34 | G300E | 2637291.37 | 20.69
1116 | Story22 | B31 | 40 MPa RC Beam (40 cm x 25 cm) | Beam | 40MPa | Concrete Rectangular | 250 | 400 | 1000 | 6887.5 | 0.69 | 1685.02 | G300E | 3275945.45 | 25.7 | G300E | 2678616.37 | 21.02
1117 | Story22 | B32 | 40 MPa RC Beam (40 cm x 25 cm) | Beam | 40MPa | Concrete Rectangular | 250 | 400 | 1000 | 4487.5 | 0.45 | 1097.86 | G300E | 2277726.79 | 17.87 | G300E | 337297.17 | 2.65
1118 | Story22 | B33 | 40 MPa RC Beam (40 cm x 25 cm) | Beam | 40MPa | Concrete Rectangular | 250 | 400 | 1000 | 6887.5 | 0.69 | 1685.02 | G300E | 3291598.86 | 25.83 | G300E | 2471991.37 | 19.4
1119 | Story22 | B34 | 40 MPa RC Beam (40 cm x 25 cm) | Beam | 40MPa | Concrete Rectangular | 250 | 400 | 1000 | 4487.5 | 0.45 | 1097.86 | G300E | 2074827.68 | 16.28 | G300E | 224377.56 | 1.76
1120 | Story22 | B35 | 40 MPa RC Beam (40 cm x 25 cm) | Beam | 40MPa | Concrete Rectangular | 250 | 400 | 1000 | 6887.5 | 0.69 | 1685.02 | G300E | 2786932.95 | 21.87 | G300E | 2252841.14 | 17.68
1121 | Story22 | B36 | 40 MPa RC Beam (40 cm x 25 cm) | Beam | 40MPa | Concrete Rectangular | 250 | 400 | 1000 | 4800 | 0.48 | 1174.31 | G300E | 2428480 | 19.05 | G300E | 1931950.08 | 15.16
1122 | Story22 | B4 | 40 MPa RC Beam (40 cm x 25 cm) | Beam | 40MPa | Concrete Rectangular | 250 | 400 | 1000 | 4487.5 | 0.45 | 1097.86 | G300E | 1337275 | 10.49 | G300E | 2467165.96 | 19.36
1123 | Story22 | B40 | 40 MPa RC Beam (40 cm x 25 cm) | Beam | 40MPa | Concrete Rectangular | 250 | 400 | 1000 | 4487.5 | 0.45 | 1097.86 | G300E | 2270675 | 17.82 | G300E | 1806172.08 | 14.17
1124 | Story22 | B41 | 40 MPa RC Beam (40 cm x 25 cm) | Beam | 40MPa | Concrete Rectangular | 250 | 400 | 1000 | 6887.5 | 0.69 | 1685.02 | G300E | 2787559.09 | 21.87 | G300E | 2252841.14 | 17.68
1125 | Story22 | B42 | 40 MPa RC Beam (40 cm x 25 cm) | Beam | 40MPa | Concrete Rectangular | 250 | 400 | 1000 | 4487.5 | 0.45 | 1097.86 | G300E | 2072583.93 | 16.26 | G300E | 224377.56 | 1.76
1126 | Story22 | B43 | 40 MPa RC Beam (40 cm x 25 cm) | Beam | 40MPa | Concrete Rectangular | 250 | 400 | 1000 | 6887.5 | 0.69 | 1685.02 | G300E | 3291911.93 | 25.83 | G300E | 2471991.37 | 19.4
1127 | Story22 | B44 | 40 MPa RC Beam (40 cm x 25 cm) | Beam | 40MPa | Concrete Rectangular | 250 | 400 | 1000 | 4487.5 | 0.45 | 1097.86 | G300E | 2276124.11 | 17.86 | G300E | 337116.39 | 2.65
1128 | Story22 | B45 | 40 MPa RC Beam (40 cm x 25 cm) | Beam | 40MPa | Concrete Rectangular | 250 | 400 | 1000 | 6887.5 | 0.69 | 1685.02 | G300E | 3275945.45 | 25.7 | G300E | 2678616.37 | 21.02
1129 | Story22 | B46 | 40 MPa RC Beam (40 cm x 25 cm) | Beam | 40MPa | Concrete Rectangular | 250 | 400 | 1000 | 6887.5 | 0.69 | 1685.02 | G300E | 3356090.91 | 26.33 | G300E | 2637291.37 | 20.69
1130 | Story22 | B47 | 40 MPa RC Beam (40 cm x 25 cm) | Beam | 40MPa | Concrete Rectangular | 250 | 400 | 1000 | 4487.5 | 0.45 | 1097.86 | G300E | 2277726.79 | 17.87 | G300E | 337272.81 | 2.65
1131 | Story22 | B48 | 40 MPa RC Beam (40 cm x 25 cm) | Beam | 40MPa | Concrete Rectangular | 250 | 400 | 1000 | 6887.5 | 0.69 | 1685.02 | G300E | 3596527.27 | 28.22 | G300E | 1854411.79 | 14.55
1132 | Story22 | B49 | 40 MPa RC Beam (40 cm x 25 cm) | Beam | 40MPa | Concrete Rectangular | 250 | 400 | 1000 | 4487.5 | 0.45 | 1097.86 | G300E | 2074827.68 | 16.28 | G300E | 224377.56 | 1.76
1133 | Story22 | B5 | 40 MPa RC Beam (40 cm x 25 cm) | Beam | 40MPa | Concrete Rectangular | 250 | 400 | 1000 | 6887.5 | 0.69 | 1685.02 | G300E | 4196678.98 | 32.93 | G300E | 392804.14 | 3.08
1134 | Story22 | B50 | 40 MPa RC Beam (40 cm x 25 cm) | Beam | 40MPa | Concrete Rectangular | 250 | 400 | 1000 | 6887.5 | 0.69 | 1685.02 | G300E | 3758070.45 | 29.49 | G300E | 2144939.06 | 16.83
1135 | Story22 | B51 | 40 MPa RC Beam (40 cm x 25 cm) | Beam | 40MPa | Concrete Rectangular | 250 | 400 | 1000 | 4800 | 0.48 | 1174.31 | G300E | 2428480 | 19.05 | G300E | 1931950.08 | 15.16
1136 | Story22 | B52 | 40 MPa RC Beam (40 cm x 25 cm) | Beam | 40MPa | Concrete Rectangular | 250 | 400 | 1000 | 6887.5 | 0.69 | 1685.02 | G300E | 4857184.78 | 38.11 | G300E | 2472944.3 | 19.4
1137 | Story22 | B54 | 40 MPa RC Beam (40 cm x 25 cm) | Beam | 40MPa | Concrete Rectangular | 250 | 400 | 1000 | 6887.5 | 0.69 | 1685.02 | G300E | 4860179.35 | 38.13 | G300E | 2473213.81 | 19.41
1138 | Story22 | B55 | 40 MPa RC Beam (40 cm x 25 cm) | Beam | 40MPa | Concrete Rectangular | 250 | 400 | 1000 | 4487.5 | 0.45 | 1097.86 | G300E | 2246442.5 | 17.63 | G300E | 1875179.06 | 14.71
1139 | Story22 | B56 | 40 MPa RC Beam (40 cm x 25 cm) | Beam | 40MPa | Concrete Rectangular | 250 | 400 | 1000 | 6887.5 | 0.69 | 1685.02 | G300E | 3763079.55 | 29.53 | G300E | 2326727.74 | 18.26
1140 | Story22 | B57 | 40 MPa RC Beam (40 cm x 25 cm) | Beam | 40MPa | Concrete Rectangular | 250 | 400 | 1000 | 4487.5 | 0.45 | 1097.86 | G300E | 2074507.14 | 16.28 | G300E | 224377.56 | 1.76
1141 | Story22 | B58 | 40 MPa RC Beam (40 cm x 25 cm) | Beam | 40MPa | Concrete Rectangular | 250 | 400 | 1000 | 6887.5 | 0.69 | 1685.02 | G300E | 3759714.06 | 29.5 | G300E | 2166315.04 | 17
1142 | Story22 | B59 | 40 MPa RC Beam (40 cm x 25 cm) | Beam | 40MPa | Concrete Rectangular | 250 | 400 | 1000 | 4487.5 | 0.45 | 1097.86 | G300E | 2272277.68 | 17.83 | G300E | 337986.96 | 2.65
1143 | Story22 | B6 | 40 MPa RC Beam (40 cm x 25 cm) | Beam | 40MPa | Concrete Rectangular | 250 | 400 | 1000 | 4487.5 | 0.45 | 1097.86 | G300E | 1838753.12 | 14.43 | G300E | 1529397.22 | 12
1144 | Story22 | B60 | 40 MPa RC Beam (40 cm x 25 cm) | Beam | 40MPa | Concrete Rectangular | 250 | 400 | 1000 | 6887.5 | 0.69 | 1685.02 | G300E | 3334176.14 | 26.16 | G300E | 2630716.94 | 20.64
1145 | Story22 | B61 | 40 MPa RC Beam (40 cm x 25 cm) | Beam | 40MPa | Concrete Rectangular | 250 | 400 | 1000 | 6887.5 | 0.69 | 1685.02 | G300E | 2145769.32 | 16.84 | G300E | 2783386.52 | 21.84
1146 | Story22 | B62 | 40 MPa RC Beam (40 cm x 25 cm) | Beam | 40MPa | Concrete Rectangular | 250 | 400 | 1000 | 4487.5 | 0.45 | 1097.86 | G300E | 2038607.14 | 16 | G300E | 1176605.83 | 9.23
1147 | Story22 | B63 | 40 MPa RC Beam (40 cm x 25 cm) | Beam | 40MPa | Concrete Rectangular | 250 | 400 | 1000 | 6887.5 | 0.69 | 1685.02 | G300E | 3563655.11 | 27.96 | G300E | 2979995.84 | 23.38
1148 | Story22 | B64 | 40 MPa RC Beam (40 cm x 25 cm) | Beam | 40MPa | Concrete Rectangular | 250 | 400 | 1000 | 4487.5 | 0.45 | 1097.86 | G300E | 1817116.96 | 14.26 | G300E | 1116748.99 | 8.76
1149 | Story22 | B65 | 40 MPa RC Beam (40 cm x 25 cm) | Beam | 40MPa | Concrete Rectangular | 250 | 400 | 1000 | 6887.5 | 0.69 | 1685.02 | G300E | 4196992.05 | 32.93 | G300E | 392816.67 | 3.08
1150 | Story22 | B66 | 40 MPa RC Beam (40 cm x 25 cm) | Beam | 40MPa | Concrete Rectangular | 250 | 400 | 1000 | 4487.5 | 0.45 | 1097.86 | G300E | 1578638.39 | 12.39 | G300E | 670563.28 | 5.26
1151 | Story22 | B67 | 40 MPa RC Beam (40 cm x 25 cm) | Beam | 40MPa | Concrete Rectangular | 250 | 400 | 1000 | 6887.5 | 0.69 | 1685.02 | G300E | 4308131.25 | 33.8 | G300E | 806682.78 | 6.33
1152 | Story22 | B68 | 40 MPa RC Beam (40 cm x 25 cm) | Beam | 40MPa | Concrete Rectangular | 250 | 400 | 1000 | 4487.5 | 0.45 | 1097.86 | G300E | 1388560.71 | 10.9 | G300E | 224377.56 | 1.76
1153 | Story22 | B69 | 40 MPa RC Beam (40 cm x 25 cm) | Beam | 40MPa | Concrete Rectangular | 250 | 400 | 1000 | 6887.5 | 0.69 | 1685.02 | G300E | 4306878.98 | 33.79 | G300E | 806666.5 | 6.33
1154 | Story22 | B7 | 40 MPa RC Beam (40 cm x 25 cm) | Beam | 40MPa | Concrete Rectangular | 250 | 400 | 1000 | 6887.5 | 0.69 | 1685.02 | G300E | 4308757.39 | 33.81 | G300E | 806686.54 | 6.33
1155 | Story22 | B70 | 40 MPa RC Beam (40 cm x 25 cm) | Beam | 40MPa | Concrete Rectangular | 250 | 400 | 1000 | 4487.5 | 0.45 | 1097.86 | G300E | 1578638.39 | 12.39 | G300E | 670563.28 | 5.26
1156 | Story22 | B71 | 40 MPa RC Beam (40 cm x 25 cm) | Beam | 40MPa | Concrete Rectangular | 250 | 400 | 1000 | 6887.5 | 0.69 | 1685.02 | G300E | 4194800.57 | 32.91 | G300E | 392618.81 | 3.08
1157 | Story22 | B72 | 40 MPa RC Beam (40 cm x 25 cm) | Beam | 40MPa | Concrete Rectangular | 250 | 400 | 1000 | 4487.5 | 0.45 | 1097.86 | G300E | 1820963.39 | 14.29 | G300E | 1116748.99 | 8.76
1158 | Story22 | B73 | 40 MPa RC Beam (40 cm x 25 cm) | Beam | 40MPa | Concrete Rectangular | 250 | 400 | 1000 | 6887.5 | 0.69 | 1685.02 | G300E | 3546436.36 | 27.83 | G300E | 2979995.84 | 23.38
1159 | Story22 | B74 | 40 MPa RC Beam (40 cm x 25 cm) | Beam | 40MPa | Concrete Rectangular | 250 | 400 | 1000 | 4487.5 | 0.45 | 1097.86 | G300E | 2088007.35 | 16.38 | G300E | 1405517.73 | 11.03
1160 | Story22 | B75 | 40 MPa RC Beam (40 cm x 25 cm) | Beam | 40MPa | Concrete Rectangular | 250 | 400 | 1000 | 6887.5 | 0.69 | 1685.02 | G300E | 2417512.5 | 18.97 | G300E | 2865378.02 | 22.48
1161 | Story22 | B76 | 40 MPa RC Beam (40 cm x 25 cm) | Beam | 40MPa | Concrete Rectangular | 250 | 400 | 1000 | 4487.5 | 0.45 | 1097.86 | G300E | 1872185 | 14.69 | G300E | 1701462.55 | 13.35
1162 | Story22 | B77 | 40 MPa RC Beam (40 cm x 25 cm) | Beam | 40MPa | Concrete Rectangular | 250 | 400 | 1000 | 4487.5 | 0.45 | 1097.86 | G300E | 1337275 | 10.49 | G300E | 2467165.96 | 19.36
1163 | Story22 | B78 | 40 MPa RC Beam (40 cm x 25 cm) | Beam | 40MPa | Concrete Rectangular | 250 | 400 | 1000 | 4487.5 | 0.45 | 1097.86 | G300E | 1838753.12 | 14.43 | G300E | 1529397.22 | 12
1164 | Story22 | B79 | 40 MPa RC Beam (40 cm x 25 cm) | Beam | 40MPa | Concrete Rectangular | 250 | 400 | 1000 | 4487.5 | 0.45 | 1097.86 | G300E | 1337275 | 10.49 | G300E | 2491206.14 | 19.55
1165 | Story22 | B8 | 40 MPa RC Beam (40 cm x 25 cm) | Beam | 40MPa | Concrete Rectangular | 250 | 400 | 1000 | 4487.5 | 0.45 | 1097.86 | G300E | 1337275 | 10.49 | G300E | 2491206.14 | 19.55
1166 | Story22 | B80 | 40 MPa RC Beam (40 cm x 25 cm) | Beam | 40MPa | Concrete Rectangular | 250 | 400 | 1000 | 4487.5 | 0.45 | 1097.86 | G300E | 1838753.12 | 14.43 | G300E | 1528275.34 | 11.99
1167 | Story22 | B81 | 40 MPa RC Beam (40 cm x 25 cm) | Beam | 40MPa | Concrete Rectangular | 250 | 400 | 1000 | 4487.5 | 0.45 | 1097.86 | G300E | 1337275 | 10.49 | G300E | 2466204.35 | 19.35
1168 | Story22 | B82 | 40 MPa RC Beam (40 cm x 25 cm) | Beam | 40MPa | Concrete Rectangular | 250 | 400 | 1000 | 4487.5 | 0.45 | 1097.86 | G300E | 1872185 | 14.69 | G300E | 1666559.37 | 13.08
1169 | Story22 | B9 | 40 MPa RC Beam (40 cm x 25 cm) | Beam | 40MPa | Concrete Rectangular | 250 | 400 | 1000 | 6887.5 | 0.69 | 1685.02 | G300E | 4308757.39 | 33.81 | G300E | 806690.3 | 6.33
1170 | Story23 | B1 | 40 MPa RC Beam (47.5 cm x 25 cm) | Beam | 40MPa | Concrete Rectangular | 250 | 475 | 1187.5 | 6900 | 0.82 | 2004.59 | G300E | 3535309.09 | 27.74 | G300E | 3958594.45 | 31.06
1171 | Story23 | B10 | 40 MPa RC Beam (47.5 cm x 25 cm) | Beam | 40MPa | Concrete Rectangular | 250 | 475 | 1187.5 | 4500 | 0.53 | 1307.34 | G300E | 2149031.25 | 16.86 | G300E | 1792569.02 | 14.07
1172 | Story23 | B11 | 40 MPa RC Beam (47.5 cm x 25 cm) | Beam | 40MPa | Concrete Rectangular | 250 | 475 | 1187.5 | 6900 | 0.82 | 2004.59 | G300E | 3504886.36 | 27.5 | G300E | 1062619.52 | 8.34
1173 | Story23 | B12 | 40 MPa RC Beam (47.5 cm x 25 cm) | Beam | 40MPa | Concrete Rectangular | 250 | 475 | 1187.5 | 4500 | 0.53 | 1307.34 | G300E | 1874100 | 14.7 | G300E | 2112214.88 | 16.57
1174 | Story23 | B13 | 40 MPa RC Beam (47.5 cm x 25 cm) | Beam | 40MPa | Concrete Rectangular | 250 | 475 | 1187.5 | 6900 | 0.82 | 2004.59 | G300E | 3828872.73 | 30.04 | G300E | 2923226.56 | 22.94
1175 | Story23 | B14 | 40 MPa RC Beam (47.5 cm x 25 cm) | Beam | 40MPa | Concrete Rectangular | 250 | 475 | 1187.5 | 4500 | 0.53 | 1307.34 | G300E | 1548000 | 12.15 | G300E | 2307619.12 | 18.11
1176 | Story23 | B15 | 40 MPa RC Beam (47.5 cm x 25 cm) | Beam | 40MPa | Concrete Rectangular | 250 | 475 | 1187.5 | 6900 | 0.82 | 2004.59 | G300E | 3535309.09 | 27.74 | G300E | 3958594.45 | 31.06
1177 | Story23 | B16 | 40 MPa RC Beam (47.5 cm x 25 cm) | Beam | 40MPa | Concrete Rectangular | 250 | 475 | 1187.5 | 6900 | 0.82 | 2004.59 | G300E | 2697272.73 | 21.16 | G300E | 2551002.06 | 20.02
1178 | Story23 | B17 | 40 MPa RC Beam (47.5 cm x 25 cm) | Beam | 40MPa | Concrete Rectangular | 250 | 475 | 1187.5 | 4500 | 0.53 | 1307.34 | G300E | 2378892.86 | 18.67 | G300E | 1540128.21 | 12.08
1179 | Story23 | B18 | 40 MPa RC Beam (47.5 cm x 25 cm) | Beam | 40MPa | Concrete Rectangular | 250 | 475 | 1187.5 | 6900 | 0.82 | 2004.59 | G300E | 3359986.36 | 26.36 | G300E | 3176044.6 | 24.92
1180 | Story23 | B19 | 40 MPa RC Beam (47.5 cm x 25 cm) | Beam | 40MPa | Concrete Rectangular | 250 | 475 | 1187.5 | 4500 | 0.53 | 1307.34 | G300E | 1861392.86 | 14.61 | G300E | 1331936.6 | 10.45
1181 | Story23 | B2 | 40 MPa RC Beam (47.5 cm x 25 cm) | Beam | 40MPa | Concrete Rectangular | 250 | 475 | 1187.5 | 4500 | 0.53 | 1307.34 | G300E | 1548000 | 12.15 | G300E | 2307619.12 | 18.11
1182 | Story23 | B20 | 40 MPa RC Beam (47.5 cm x 25 cm) | Beam | 40MPa | Concrete Rectangular | 250 | 475 | 1187.5 | 6900 | 0.82 | 2004.59 | G300E | 3783081.82 | 29.68 | G300E | 2678303.69 | 21.01
1183 | Story23 | B21 | 40 MPa RC Beam (47.5 cm x 25 cm) | Beam | 40MPa | Concrete Rectangular | 250 | 475 | 1187.5 | 4500 | 0.53 | 1307.34 | G300E | 1691678.57 | 13.27 | G300E | 777297.7 | 6.1
1184 | Story23 | B22 | 40 MPa RC Beam (47.5 cm x 25 cm) | Beam | 40MPa | Concrete Rectangular | 250 | 475 | 1187.5 | 7200 | 0.86 | 2091.74 | G300E | 5199026.09 | 40.79 | G300E | 2962744.98 | 23.25
1185 | Story23 | B23 | 40 MPa RC Beam (47.5 cm x 25 cm) | Beam | 40MPa | Concrete Rectangular | 250 | 475 | 1187.5 | 4500 | 0.53 | 1307.34 | G300E | 1548000 | 12.15 | G300E | 267190.55 | 2.1
1186 | Story23 | B24 | 40 MPa RC Beam (47.5 cm x 25 cm) | Beam | 40MPa | Concrete Rectangular | 250 | 475 | 1187.5 | 7200 | 0.86 | 2091.74 | G300E | 5201530.43 | 40.81 | G300E | 2962875.83 | 23.25
1187 | Story23 | B25 | 40 MPa RC Beam (47.5 cm x 25 cm) | Beam | 40MPa | Concrete Rectangular | 250 | 475 | 1187.5 | 4500 | 0.53 | 1307.34 | G300E | 1691357.14 | 13.27 | G300E | 777297.7 | 6.1
1188 | Story23 | B26 | 40 MPa RC Beam (47.5 cm x 25 cm) | Beam | 40MPa | Concrete Rectangular | 250 | 475 | 1187.5 | 6900 | 0.82 | 2004.59 | G300E | 3783395.45 | 29.69 | G300E | 2678303.69 | 21.01
1189 | Story23 | B27 | 40 MPa RC Beam (47.5 cm x 25 cm) | Beam | 40MPa | Concrete Rectangular | 250 | 475 | 1187.5 | 4500 | 0.53 | 1307.34 | G300E | 1861392.86 | 14.61 | G300E | 1331936.6 | 10.45
1190 | Story23 | B28 | 40 MPa RC Beam (47.5 cm x 25 cm) | Beam | 40MPa | Concrete Rectangular | 250 | 475 | 1187.5 | 6900 | 0.82 | 2004.59 | G300E | 3360613.64 | 26.37 | G300E | 3176044.6 | 24.92
1191 | Story23 | B29 | 40 MPa RC Beam (47.5 cm x 25 cm) | Beam | 40MPa | Concrete Rectangular | 250 | 475 | 1187.5 | 4500 | 0.53 | 1307.34 | G300E | 2378892.86 | 18.67 | G300E | 1540195.39 | 12.08
1192 | Story23 | B3 | 40 MPa RC Beam (47.5 cm x 25 cm) | Beam | 40MPa | Concrete Rectangular | 250 | 475 | 1187.5 | 6900 | 0.82 | 2004.59 | G300E | 3829813.64 | 30.05 | G300E | 2923226.56 | 22.94
1193 | Story23 | B30 | 40 MPa RC Beam (47.5 cm x 25 cm) | Beam | 40MPa | Concrete Rectangular | 250 | 475 | 1187.5 | 6900 | 0.82 | 2004.59 | G300E | 2697272.73 | 21.16 | G300E | 2551002.06 | 20.02
1194 | Story23 | B31 | 40 MPa RC Beam (47.5 cm x 25 cm) | Beam | 40MPa | Concrete Rectangular | 250 | 475 | 1187.5 | 6900 | 0.82 | 2004.59 | G300E | 3478540.91 | 27.29 | G300E | 3025212.63 | 23.74
1195 | Story23 | B32 | 40 MPa RC Beam (47.5 cm x 25 cm) | Beam | 40MPa | Concrete Rectangular | 250 | 475 | 1187.5 | 4500 | 0.53 | 1307.34 | G300E | 2472428.57 | 19.4 | G300E | 1874691 | 14.71
1196 | Story23 | B33 | 40 MPa RC Beam (47.5 cm x 25 cm) | Beam | 40MPa | Concrete Rectangular | 250 | 475 | 1187.5 | 6900 | 0.82 | 2004.59 | G300E | 3566359.09 | 27.98 | G300E | 1603812.63 | 12.58
1197 | Story23 | B34 | 40 MPa RC Beam (47.5 cm x 25 cm) | Beam | 40MPa | Concrete Rectangular | 250 | 475 | 1187.5 | 4500 | 0.53 | 1307.34 | G300E | 2061321.43 | 16.17 | G300E | 267190.55 | 2.1
1198 | Story23 | B35 | 40 MPa RC Beam (47.5 cm x 25 cm) | Beam | 40MPa | Concrete Rectangular | 250 | 475 | 1187.5 | 6900 | 0.82 | 2004.59 | G300E | 3243000 | 25.45 | G300E | 2757312.92 | 21.63
1199 | Story23 | B36 | 40 MPa RC Beam (47.5 cm x 25 cm) | Beam | 40MPa | Concrete Rectangular | 250 | 475 | 1187.5 | 4800 | 0.57 | 1394.5 | G300E | 2696960 | 21.16 | G300E | 2218112.64 | 17.4
1200 | Story23 | B4 | 40 MPa RC Beam (47.5 cm x 25 cm) | Beam | 40MPa | Concrete Rectangular | 250 | 475 | 1187.5 | 4500 | 0.53 | 1307.34 | G300E | 1977300 | 15.51 | G300E | 2112214.88 | 16.57
1201 | Story23 | B40 | 40 MPa RC Beam (47.5 cm x 25 cm) | Beam | 40MPa | Concrete Rectangular | 250 | 475 | 1187.5 | 4500 | 0.53 | 1307.34 | G300E | 2527200 | 19.83 | G300E | 2080728.9 | 16.33
1202 | Story23 | B41 | 40 MPa RC Beam (47.5 cm x 25 cm) | Beam | 40MPa | Concrete Rectangular | 250 | 475 | 1187.5 | 6900 | 0.82 | 2004.59 | G300E | 3243313.64 | 25.45 | G300E | 2757312.92 | 21.63
1203 | Story23 | B42 | 40 MPa RC Beam (47.5 cm x 25 cm) | Beam | 40MPa | Concrete Rectangular | 250 | 475 | 1187.5 | 4500 | 0.53 | 1307.34 | G300E | 2059714.29 | 16.16 | G300E | 267190.55 | 2.1
1204 | Story23 | B43 | 40 MPa RC Beam (47.5 cm x 25 cm) | Beam | 40MPa | Concrete Rectangular | 250 | 475 | 1187.5 | 6900 | 0.82 | 2004.59 | G300E | 3566359.09 | 27.98 | G300E | 1603812.63 | 12.58
1205 | Story23 | B44 | 40 MPa RC Beam (47.5 cm x 25 cm) | Beam | 40MPa | Concrete Rectangular | 250 | 475 | 1187.5 | 4500 | 0.53 | 1307.34 | G300E | 2471142.86 | 19.39 | G300E | 1704540.78 | 13.37
1206 | Story23 | B45 | 40 MPa RC Beam (47.5 cm x 25 cm) | Beam | 40MPa | Concrete Rectangular | 250 | 475 | 1187.5 | 6900 | 0.82 | 2004.59 | G300E | 3479168.18 | 27.3 | G300E | 3023330.82 | 23.72
1207 | Story23 | B46 | 40 MPa RC Beam (47.5 cm x 25 cm) | Beam | 40MPa | Concrete Rectangular | 250 | 475 | 1187.5 | 6900 | 0.82 | 2004.59 | G300E | 2697272.73 | 21.16 | G300E | 2551002.06 | 20.02
1208 | Story23 | B47 | 40 MPa RC Beam (47.5 cm x 25 cm) | Beam | 40MPa | Concrete Rectangular | 250 | 475 | 1187.5 | 4500 | 0.53 | 1307.34 | G300E | 2472428.57 | 19.4 | G300E | 1874689.47 | 14.71
1209 | Story23 | B48 | 40 MPa RC Beam (47.5 cm x 25 cm) | Beam | 40MPa | Concrete Rectangular | 250 | 475 | 1187.5 | 6900 | 0.82 | 2004.59 | G300E | 3359986.36 | 26.36 | G300E | 3176044.6 | 24.92
1210 | Story23 | B49 | 40 MPa RC Beam (47.5 cm x 25 cm) | Beam | 40MPa | Concrete Rectangular | 250 | 475 | 1187.5 | 4500 | 0.53 | 1307.34 | G300E | 2061321.43 | 16.17 | G300E | 267190.55 | 2.1
1211 | Story23 | B5 | 40 MPa RC Beam (47.5 cm x 25 cm) | Beam | 40MPa | Concrete Rectangular | 250 | 475 | 1187.5 | 6900 | 0.82 | 2004.59 | G300E | 3504572.73 | 27.5 | G300E | 1062619.52 | 8.34
1212 | Story23 | B50 | 40 MPa RC Beam (47.5 cm x 25 cm) | Beam | 40MPa | Concrete Rectangular | 250 | 475 | 1187.5 | 6900 | 0.82 | 2004.59 | G300E | 3783081.82 | 29.68 | G300E | 2678303.69 | 21.01
1213 | Story23 | B51 | 40 MPa RC Beam (47.5 cm x 25 cm) | Beam | 40MPa | Concrete Rectangular | 250 | 475 | 1187.5 | 4800 | 0.57 | 1394.5 | G300E | 2696960 | 21.16 | G300E | 2218109.6 | 17.4
1214 | Story23 | B52 | 40 MPa RC Beam (47.5 cm x 25 cm) | Beam | 40MPa | Concrete Rectangular | 250 | 475 | 1187.5 | 6900 | 0.82 | 2004.59 | G300E | 4981200 | 39.08 | G300E | 2839294.42 | 22.28
1215 | Story23 | B54 | 40 MPa RC Beam (47.5 cm x 25 cm) | Beam | 40MPa | Concrete Rectangular | 250 | 475 | 1187.5 | 6900 | 0.82 | 2004.59 | G300E | 4982100 | 39.09 | G300E | 2839643.55 | 22.28
1216 | Story23 | B55 | 40 MPa RC Beam (47.5 cm x 25 cm) | Beam | 40MPa | Concrete Rectangular | 250 | 475 | 1187.5 | 4500 | 0.53 | 1307.34 | G300E | 2529900 | 19.85 | G300E | 2280014.33 | 17.89
1217 | Story23 | B56 | 40 MPa RC Beam (47.5 cm x 25 cm) | Beam | 40MPa | Concrete Rectangular | 250 | 475 | 1187.5 | 6900 | 0.82 | 2004.59 | G300E | 3783081.82 | 29.68 | G300E | 2887669.52 | 22.66
1218 | Story23 | B57 | 40 MPa RC Beam (47.5 cm x 25 cm) | Beam | 40MPa | Concrete Rectangular | 250 | 475 | 1187.5 | 4500 | 0.53 | 1307.34 | G300E | 2062285.71 | 16.18 | G300E | 267190.55 | 2.1
1219 | Story23 | B58 | 40 MPa RC Beam (47.5 cm x 25 cm) | Beam | 40MPa | Concrete Rectangular | 250 | 475 | 1187.5 | 6900 | 0.82 | 2004.59 | G300E | 3329537.5 | 26.12 | G300E | 3559555.4 | 27.93
1220 | Story23 | B59 | 40 MPa RC Beam (47.5 cm x 25 cm) | Beam | 40MPa | Concrete Rectangular | 250 | 475 | 1187.5 | 4500 | 0.53 | 1307.34 | G300E | 2467285.71 | 19.36 | G300E | 1874689.47 | 14.71
1221 | Story23 | B6 | 40 MPa RC Beam (47.5 cm x 25 cm) | Beam | 40MPa | Concrete Rectangular | 250 | 475 | 1187.5 | 4500 | 0.53 | 1307.34 | G300E | 1955531.25 | 15.34 | G300E | 1792690.59 | 14.07
1222 | Story23 | B60 | 40 MPa RC Beam (47.5 cm x 25 cm) | Beam | 40MPa | Concrete Rectangular | 250 | 475 | 1187.5 | 6900 | 0.82 | 2004.59 | G300E | 2805163.64 | 22.01 | G300E | 2534692.97 | 19.89
1223 | Story23 | B61 | 40 MPa RC Beam (47.5 cm x 25 cm) | Beam | 40MPa | Concrete Rectangular | 250 | 475 | 1187.5 | 6900 | 0.82 | 2004.59 | G300E | 3535309.09 | 27.74 | G300E | 3958594.45 | 31.06
1224 | Story23 | B62 | 40 MPa RC Beam (47.5 cm x 25 cm) | Beam | 40MPa | Concrete Rectangular | 250 | 475 | 1187.5 | 4500 | 0.53 | 1307.34 | G300E | 2379535.71 | 18.67 | G300E | 1540212.19 | 12.09
1225 | Story23 | B63 | 40 MPa RC Beam (47.5 cm x 25 cm) | Beam | 40MPa | Concrete Rectangular | 250 | 475 | 1187.5 | 6900 | 0.82 | 2004.59 | G300E | 3828872.73 | 30.04 | G300E | 2923226.56 | 22.94
1226 | Story23 | B64 | 40 MPa RC Beam (47.5 cm x 25 cm) | Beam | 40MPa | Concrete Rectangular | 250 | 475 | 1187.5 | 4500 | 0.53 | 1307.34 | G300E | 1861392.86 | 14.61 | G300E | 1331936.6 | 10.45
1227 | Story23 | B65 | 40 MPa RC Beam (47.5 cm x 25 cm) | Beam | 40MPa | Concrete Rectangular | 250 | 475 | 1187.5 | 6900 | 0.82 | 2004.59 | G300E | 3504572.73 | 27.5 | G300E | 1062619.52 | 8.34
1228 | Story23 | B66 | 40 MPa RC Beam (47.5 cm x 25 cm) | Beam | 40MPa | Concrete Rectangular | 250 | 475 | 1187.5 | 4500 | 0.53 | 1307.34 | G300E | 1691678.57 | 13.27 | G300E | 777297.7 | 6.1
1229 | Story23 | B67 | 40 MPa RC Beam (47.5 cm x 25 cm) | Beam | 40MPa | Concrete Rectangular | 250 | 475 | 1187.5 | 6900 | 0.82 | 2004.59 | G300E | 4535181.82 | 35.58 | G300E | 466336.11 | 3.66
1230 | Story23 | B68 | 40 MPa RC Beam (47.5 cm x 25 cm) | Beam | 40MPa | Concrete Rectangular | 250 | 475 | 1187.5 | 4500 | 0.53 | 1307.34 | G300E | 1548000 | 12.15 | G300E | 267190.55 | 2.1
1231 | Story23 | B69 | 40 MPa RC Beam (47.5 cm x 25 cm) | Beam | 40MPa | Concrete Rectangular | 250 | 475 | 1187.5 | 6900 | 0.82 | 2004.59 | G300E | 4533927.27 | 35.57 | G300E | 466278.01 | 3.66
1232 | Story23 | B7 | 40 MPa RC Beam (47.5 cm x 25 cm) | Beam | 40MPa | Concrete Rectangular | 250 | 475 | 1187.5 | 6900 | 0.82 | 2004.59 | G300E | 4534868.18 | 35.58 | G300E | 466327.17 | 3.66
1233 | Story23 | B70 | 40 MPa RC Beam (47.5 cm x 25 cm) | Beam | 40MPa | Concrete Rectangular | 250 | 475 | 1187.5 | 4500 | 0.53 | 1307.34 | G300E | 1691357.14 | 13.27 | G300E | 777297.7 | 6.1
1234 | Story23 | B71 | 40 MPa RC Beam (47.5 cm x 25 cm) | Beam | 40MPa | Concrete Rectangular | 250 | 475 | 1187.5 | 6900 | 0.82 | 2004.59 | G300E | 3501436.36 | 27.47 | G300E | 1062619.52 | 8.34
1235 | Story23 | B72 | 40 MPa RC Beam (47.5 cm x 25 cm) | Beam | 40MPa | Concrete Rectangular | 250 | 475 | 1187.5 | 4500 | 0.53 | 1307.34 | G300E | 1864928.57 | 14.63 | G300E | 1331936.6 | 10.45
1236 | Story23 | B73 | 40 MPa RC Beam (47.5 cm x 25 cm) | Beam | 40MPa | Concrete Rectangular | 250 | 475 | 1187.5 | 6900 | 0.82 | 2004.59 | G300E | 3836400 | 30.1 | G300E | 2923226.56 | 22.94
1237 | Story23 | B74 | 40 MPa RC Beam (47.5 cm x 25 cm) | Beam | 40MPa | Concrete Rectangular | 250 | 475 | 1187.5 | 4500 | 0.53 | 1307.34 | G300E | 2686500 | 21.08 | G300E | 1125886.76 | 8.83
1238 | Story23 | B75 | 40 MPa RC Beam (47.5 cm x 25 cm) | Beam | 40MPa | Concrete Rectangular | 250 | 475 | 1187.5 | 6900 | 0.82 | 2004.59 | G300E | 3573648 | 28.04 | G300E | 3317158.99 | 26.03
1239 | Story23 | B76 | 40 MPa RC Beam (47.5 cm x 25 cm) | Beam | 40MPa | Concrete Rectangular | 250 | 475 | 1187.5 | 4500 | 0.53 | 1307.34 | G300E | 1548000 | 12.15 | G300E | 2307619.12 | 18.11
1240 | Story23 | B77 | 40 MPa RC Beam (47.5 cm x 25 cm) | Beam | 40MPa | Concrete Rectangular | 250 | 475 | 1187.5 | 4500 | 0.53 | 1307.34 | G300E | 1977300 | 15.51 | G300E | 2112214.88 | 16.57
1241 | Story23 | B78 | 40 MPa RC Beam (47.5 cm x 25 cm) | Beam | 40MPa | Concrete Rectangular | 250 | 475 | 1187.5 | 4500 | 0.53 | 1307.34 | G300E | 1955531.25 | 15.34 | G300E | 1802569.85 | 14.14
1242 | Story23 | B79 | 40 MPa RC Beam (47.5 cm x 25 cm) | Beam | 40MPa | Concrete Rectangular | 250 | 475 | 1187.5 | 4500 | 0.53 | 1307.34 | G300E | 1548000 | 12.15 | G300E | 2751833.41 | 21.59
1243 | Story23 | B8 | 40 MPa RC Beam (47.5 cm x 25 cm) | Beam | 40MPa | Concrete Rectangular | 250 | 475 | 1187.5 | 4500 | 0.53 | 1307.34 | G300E | 1548000 | 12.15 | G300E | 2751833.41 | 21.59
1244 | Story23 | B80 | 40 MPa RC Beam (47.5 cm x 25 cm) | Beam | 40MPa | Concrete Rectangular | 250 | 475 | 1187.5 | 4500 | 0.53 | 1307.34 | G300E | 2149031.25 | 16.86 | G300E | 1802675.39 | 14.14
1245 | Story23 | B81 | 40 MPa RC Beam (47.5 cm x 25 cm) | Beam | 40MPa | Concrete Rectangular | 250 | 475 | 1187.5 | 4500 | 0.53 | 1307.34 | G300E | 1874100 | 14.7 | G300E | 2112214.88 | 16.57
1246 | Story23 | B82 | 40 MPa RC Beam (47.5 cm x 25 cm) | Beam | 40MPa | Concrete Rectangular | 250 | 475 | 1187.5 | 4500 | 0.53 | 1307.34 | G300E | 1548000 | 12.15 | G300E | 2307619.12 | 18.11
1247 | Story23 | B9 | 40 MPa RC Beam (47.5 cm x 25 cm) | Beam | 40MPa | Concrete Rectangular | 250 | 475 | 1187.5 | 6900 | 0.82 | 2004.59 | G300E | 4535181.82 | 35.58 | G300E | 466343.56 | 3.66
1248 | Story24 | B1 | 40 MPa RC Beam (47.5 cm x 25 cm) | Beam | 40MPa | Concrete Rectangular | 250 | 475 | 1187.5 | 6900 | 0.82 | 2004.59 | G300E | 3524331.82 | 27.65 | G300E | 3779508.09 | 29.66
1249 | Story24 | B10 | 40 MPa RC Beam (47.5 cm x 25 cm) | Beam | 40MPa | Concrete Rectangular | 250 | 475 | 1187.5 | 4500 | 0.53 | 1307.34 | G300E | 1841625 | 14.45 | G300E | 1380191.06 | 10.83
1250 | Story24 | B11 | 40 MPa RC Beam (47.5 cm x 25 cm) | Beam | 40MPa | Concrete Rectangular | 250 | 475 | 1187.5 | 6900 | 0.82 | 2004.59 | G300E | 3545031.82 | 27.82 | G300E | 1062619.52 | 8.34
1251 | Story24 | B12 | 40 MPa RC Beam (47.5 cm x 25 cm) | Beam | 40MPa | Concrete Rectangular | 250 | 475 | 1187.5 | 4500 | 0.53 | 1307.34 | G300E | 2064000 | 16.19 | G300E | 2112214.88 | 16.57
1252 | Story24 | B13 | 40 MPa RC Beam (47.5 cm x 25 cm) | Beam | 40MPa | Concrete Rectangular | 250 | 475 | 1187.5 | 6900 | 0.82 | 2004.59 | G300E | 3844240.91 | 30.16 | G300E | 3420967.47 | 26.84
1253 | Story24 | B14 | 40 MPa RC Beam (47.5 cm x 25 cm) | Beam | 40MPa | Concrete Rectangular | 250 | 475 | 1187.5 | 4500 | 0.53 | 1307.34 | G300E | 1548000 | 12.15 | G300E | 2307619.12 | 18.11
1254 | Story24 | B15 | 40 MPa RC Beam (47.5 cm x 25 cm) | Beam | 40MPa | Concrete Rectangular | 250 | 475 | 1187.5 | 6900 | 0.82 | 2004.59 | G300E | 3524331.82 | 27.65 | G300E | 3779508.09 | 29.66
1255 | Story24 | B16 | 40 MPa RC Beam (47.5 cm x 25 cm) | Beam | 40MPa | Concrete Rectangular | 250 | 475 | 1187.5 | 6900 | 0.82 | 2004.59 | G300E | 2805163.64 | 22.01 | G300E | 2641186.08 | 20.72
1256 | Story24 | B17 | 40 MPa RC Beam (47.5 cm x 25 cm) | Beam | 40MPa | Concrete Rectangular | 250 | 475 | 1187.5 | 4500 | 0.53 | 1307.34 | G300E | 2423250 | 19.01 | G300E | 1713246.51 | 13.44
1257 | Story24 | B18 | 40 MPa RC Beam (47.5 cm x 25 cm) | Beam | 40MPa | Concrete Rectangular | 250 | 475 | 1187.5 | 6900 | 0.82 | 2004.59 | G300E | 3343677.27 | 26.24 | G300E | 3341958.23 | 26.22
1258 | Story24 | B19 | 40 MPa RC Beam (47.5 cm x 25 cm) | Beam | 40MPa | Concrete Rectangular | 250 | 475 | 1187.5 | 4500 | 0.53 | 1307.34 | G300E | 1781678.57 | 13.98 | G300E | 1331936.6 | 10.45
1259 | Story24 | B2 | 40 MPa RC Beam (47.5 cm x 25 cm) | Beam | 40MPa | Concrete Rectangular | 250 | 475 | 1187.5 | 4500 | 0.53 | 1307.34 | G300E | 1548000 | 12.15 | G300E | 2307619.12 | 18.11
1260 | Story24 | B20 | 40 MPa RC Beam (47.5 cm x 25 cm) | Beam | 40MPa | Concrete Rectangular | 250 | 475 | 1187.5 | 6900 | 0.82 | 2004.59 | G300E | 3785904.55 | 29.71 | G300E | 2844217.32 | 22.32
1261 | Story24 | B21 | 40 MPa RC Beam (47.5 cm x 25 cm) | Beam | 40MPa | Concrete Rectangular | 250 | 475 | 1187.5 | 4500 | 0.53 | 1307.34 | G300E | 1692000 | 13.28 | G300E | 777297.7 | 6.1
1262 | Story24 | B22 | 40 MPa RC Beam (47.5 cm x 25 cm) | Beam | 40MPa | Concrete Rectangular | 250 | 475 | 1187.5 | 7200 | 0.86 | 2091.74 | G300E | 5235026.09 | 41.08 | G300E | 2963263.93 | 23.25
1263 | Story24 | B23 | 40 MPa RC Beam (47.5 cm x 25 cm) | Beam | 40MPa | Concrete Rectangular | 250 | 475 | 1187.5 | 4500 | 0.53 | 1307.34 | G300E | 1548000 | 12.15 | G300E | 267190.55 | 2.1
1264 | Story24 | B24 | 40 MPa RC Beam (47.5 cm x 25 cm) | Beam | 40MPa | Concrete Rectangular | 250 | 475 | 1187.5 | 7200 | 0.86 | 2091.74 | G300E | 5236904.35 | 41.09 | G300E | 2963382.89 | 23.25
1265 | Story24 | B25 | 40 MPa RC Beam (47.5 cm x 25 cm) | Beam | 40MPa | Concrete Rectangular | 250 | 475 | 1187.5 | 4500 | 0.53 | 1307.34 | G300E | 1691678.57 | 13.27 | G300E | 777297.7 | 6.1
1266 | Story24 | B26 | 40 MPa RC Beam (47.5 cm x 25 cm) | Beam | 40MPa | Concrete Rectangular | 250 | 475 | 1187.5 | 6900 | 0.82 | 2004.59 | G300E | 3785904.55 | 29.71 | G300E | 2844217.32 | 22.32
1267 | Story24 | B27 | 40 MPa RC Beam (47.5 cm x 25 cm) | Beam | 40MPa | Concrete Rectangular | 250 | 475 | 1187.5 | 4500 | 0.53 | 1307.34 | G300E | 1781678.57 | 13.98 | G300E | 1331936.6 | 10.45
1268 | Story24 | B28 | 40 MPa RC Beam (47.5 cm x 25 cm) | Beam | 40MPa | Concrete Rectangular | 250 | 475 | 1187.5 | 6900 | 0.82 | 2004.59 | G300E | 3343677.27 | 26.24 | G300E | 3341958.23 | 26.22
1269 | Story24 | B29 | 40 MPa RC Beam (47.5 cm x 25 cm) | Beam | 40MPa | Concrete Rectangular | 250 | 475 | 1187.5 | 4500 | 0.53 | 1307.34 | G300E | 2424857.14 | 19.03 | G300E | 1713313.69 | 13.44
1270 | Story24 | B3 | 40 MPa RC Beam (47.5 cm x 25 cm) | Beam | 40MPa | Concrete Rectangular | 250 | 475 | 1187.5 | 6900 | 0.82 | 2004.59 | G300E | 3845181.82 | 30.17 | G300E | 3420967.47 | 26.84
1271 | Story24 | B30 | 40 MPa RC Beam (47.5 cm x 25 cm) | Beam | 40MPa | Concrete Rectangular | 250 | 475 | 1187.5 | 6900 | 0.82 | 2004.59 | G300E | 2805163.64 | 22.01 | G300E | 2641186.08 | 20.72
1272 | Story24 | B31 | 40 MPa RC Beam (47.5 cm x 25 cm) | Beam | 40MPa | Concrete Rectangular | 250 | 475 | 1187.5 | 6900 | 0.82 | 2004.59 | G300E | 3491086.36 | 27.39 | G300E | 3040267.18 | 23.86
1273 | Story24 | B32 | 40 MPa RC Beam (47.5 cm x 25 cm) | Beam | 40MPa | Concrete Rectangular | 250 | 475 | 1187.5 | 4500 | 0.53 | 1307.34 | G300E | 2506500 | 19.67 | G300E | 1538363.25 | 12.07
1274 | Story24 | B33 | 40 MPa RC Beam (47.5 cm x 25 cm) | Beam | 40MPa | Concrete Rectangular | 250 | 475 | 1187.5 | 6900 | 0.82 | 2004.59 | G300E | 3535309.09 | 27.74 | G300E | 1603812.63 | 12.58
1275 | Story24 | B34 | 40 MPa RC Beam (47.5 cm x 25 cm) | Beam | 40MPa | Concrete Rectangular | 250 | 475 | 1187.5 | 4500 | 0.53 | 1307.34 | G300E | 2071285.71 | 16.25 | G300E | 267190.55 | 2.1
1276 | Story24 | B35 | 40 MPa RC Beam (47.5 cm x 25 cm) | Beam | 40MPa | Concrete Rectangular | 250 | 475 | 1187.5 | 6900 | 0.82 | 2004.59 | G300E | 3239863.64 | 25.42 | G300E | 2757312.92 | 21.63
1277 | Story24 | B36 | 40 MPa RC Beam (47.5 cm x 25 cm) | Beam | 40MPa | Concrete Rectangular | 250 | 475 | 1187.5 | 4800 | 0.57 | 1394.5 | G300E | 2722560 | 21.36 | G300E | 2218650.72 | 17.41
1278 | Story24 | B4 | 40 MPa RC Beam (47.5 cm x 25 cm) | Beam | 40MPa | Concrete Rectangular | 250 | 475 | 1187.5 | 4500 | 0.53 | 1307.34 | G300E | 1960800 | 15.39 | G300E | 2112214.88 | 16.57
1279 | Story24 | B40 | 40 MPa RC Beam (47.5 cm x 25 cm) | Beam | 40MPa | Concrete Rectangular | 250 | 475 | 1187.5 | 4500 | 0.53 | 1307.34 | G300E | 2550600 | 20.01 | G300E | 2081237.62 | 16.33
1280 | Story24 | B41 | 40 MPa RC Beam (47.5 cm x 25 cm) | Beam | 40MPa | Concrete Rectangular | 250 | 475 | 1187.5 | 6900 | 0.82 | 2004.59 | G300E | 3240177.27 | 25.42 | G300E | 2757312.92 | 21.63
1281 | Story24 | B42 | 40 MPa RC Beam (47.5 cm x 25 cm) | Beam | 40MPa | Concrete Rectangular | 250 | 475 | 1187.5 | 4500 | 0.53 | 1307.34 | G300E | 2069678.57 | 16.24 | G300E | 267190.55 | 2.1
1282 | Story24 | B43 | 40 MPa RC Beam (47.5 cm x 25 cm) | Beam | 40MPa | Concrete Rectangular | 250 | 475 | 1187.5 | 6900 | 0.82 | 2004.59 | G300E | 3535622.73 | 27.74 | G300E | 1603812.63 | 12.58
1283 | Story24 | B44 | 40 MPa RC Beam (47.5 cm x 25 cm) | Beam | 40MPa | Concrete Rectangular | 250 | 475 | 1187.5 | 4500 | 0.53 | 1307.34 | G300E | 2505214.29 | 19.66 | G300E | 1538247.21 | 12.07
1284 | Story24 | B45 | 40 MPa RC Beam (47.5 cm x 25 cm) | Beam | 40MPa | Concrete Rectangular | 250 | 475 | 1187.5 | 6900 | 0.82 | 2004.59 | G300E | 3491086.36 | 27.39 | G300E | 3040267.18 | 23.86
1285 | Story24 | B46 | 40 MPa RC Beam (47.5 cm x 25 cm) | Beam | 40MPa | Concrete Rectangular | 250 | 475 | 1187.5 | 6900 | 0.82 | 2004.59 | G300E | 2697272.73 | 21.16 | G300E | 2641186.08 | 20.72
1286 | Story24 | B47 | 40 MPa RC Beam (47.5 cm x 25 cm) | Beam | 40MPa | Concrete Rectangular | 250 | 475 | 1187.5 | 4500 | 0.53 | 1307.34 | G300E | 2506500 | 19.67 | G300E | 1538360.2 | 12.07
1287 | Story24 | B48 | 40 MPa RC Beam (47.5 cm x 25 cm) | Beam | 40MPa | Concrete Rectangular | 250 | 475 | 1187.5 | 6900 | 0.82 | 2004.59 | G300E | 3343677.27 | 26.24 | G300E | 3341958.23 | 26.22
1288 | Story24 | B49 | 40 MPa RC Beam (47.5 cm x 25 cm) | Beam | 40MPa | Concrete Rectangular | 250 | 475 | 1187.5 | 4500 | 0.53 | 1307.34 | G300E | 2071285.71 | 16.25 | G300E | 267190.55 | 2.1
1289 | Story24 | B5 | 40 MPa RC Beam (47.5 cm x 25 cm) | Beam | 40MPa | Concrete Rectangular | 250 | 475 | 1187.5 | 6900 | 0.82 | 2004.59 | G300E | 3545031.82 | 27.82 | G300E | 1062619.52 | 8.34
1290 | Story24 | B50 | 40 MPa RC Beam (47.5 cm x 25 cm) | Beam | 40MPa | Concrete Rectangular | 250 | 475 | 1187.5 | 6900 | 0.82 | 2004.59 | G300E | 3785904.55 | 29.71 | G300E | 2844217.32 | 22.32
1291 | Story24 | B51 | 40 MPa RC Beam (47.5 cm x 25 cm) | Beam | 40MPa | Concrete Rectangular | 250 | 475 | 1187.5 | 4800 | 0.57 | 1394.5 | G300E | 2722560 | 21.36 | G300E | 2218647.68 | 17.41
1292 | Story24 | B52 | 40 MPa RC Beam (47.5 cm x 25 cm) | Beam | 40MPa | Concrete Rectangular | 250 | 475 | 1187.5 | 6900 | 0.82 | 2004.59 | G300E | 5016600 | 39.36 | G300E | 2839791.75 | 22.28
1293 | Story24 | B54 | 40 MPa RC Beam (47.5 cm x 25 cm) | Beam | 40MPa | Concrete Rectangular | 250 | 475 | 1187.5 | 6900 | 0.82 | 2004.59 | G300E | 5017200 | 39.37 | G300E | 2840130.9 | 22.28
1294 | Story24 | B55 | 40 MPa RC Beam (47.5 cm x 25 cm) | Beam | 40MPa | Concrete Rectangular | 250 | 475 | 1187.5 | 4500 | 0.53 | 1307.34 | G300E | 2556300 | 20.06 | G300E | 2280602.85 | 17.89
1295 | Story24 | B56 | 40 MPa RC Beam (47.5 cm x 25 cm) | Beam | 40MPa | Concrete Rectangular | 250 | 475 | 1187.5 | 6900 | 0.82 | 2004.59 | G300E | 3786218.18 | 29.71 | G300E | 2844217.32 | 22.32
1296 | Story24 | B57 | 40 MPa RC Beam (47.5 cm x 25 cm) | Beam | 40MPa | Concrete Rectangular | 250 | 475 | 1187.5 | 4500 | 0.53 | 1307.34 | G300E | 2071607.14 | 16.25 | G300E | 267190.55 | 2.1
1297 | Story24 | B58 | 40 MPa RC Beam (47.5 cm x 25 cm) | Beam | 40MPa | Concrete Rectangular | 250 | 475 | 1187.5 | 6900 | 0.82 | 2004.59 | G300E | 3313437.5 | 26 | G300E | 3559555.4 | 27.93
1298 | Story24 | B59 | 40 MPa RC Beam (47.5 cm x 25 cm) | Beam | 40MPa | Concrete Rectangular | 250 | 475 | 1187.5 | 4500 | 0.53 | 1307.34 | G300E | 2502321.43 | 19.63 | G300E | 1538354.09 | 12.07
1299 | Story24 | B6 | 40 MPa RC Beam (47.5 cm x 25 cm) | Beam | 40MPa | Concrete Rectangular | 250 | 475 | 1187.5 | 4500 | 0.53 | 1307.34 | G300E | 1841625 | 14.45 | G300E | 1380191.06 | 10.83
1300 | Story24 | B60 | 40 MPa RC Beam (47.5 cm x 25 cm) | Beam | 40MPa | Concrete Rectangular | 250 | 475 | 1187.5 | 6900 | 0.82 | 2004.59 | G300E | 2697272.73 | 21.16 | G300E | 2568565.69 | 20.15
1301 | Story24 | B61 | 40 MPa RC Beam (47.5 cm x 25 cm) | Beam | 40MPa | Concrete Rectangular | 250 | 475 | 1187.5 | 6900 | 0.82 | 2004.59 | G300E | 3524331.82 | 27.65 | G300E | 3779508.09 | 29.66
1302 | Story24 | B62 | 40 MPa RC Beam (47.5 cm x 25 cm) | Beam | 40MPa | Concrete Rectangular | 250 | 475 | 1187.5 | 4500 | 0.53 | 1307.34 | G300E | 2425178.57 | 19.03 | G300E | 1713330.48 | 13.44
1303 | Story24 | B63 | 40 MPa RC Beam (47.5 cm x 25 cm) | Beam | 40MPa | Concrete Rectangular | 250 | 475 | 1187.5 | 6900 | 0.82 | 2004.59 | G300E | 3844240.91 | 30.16 | G300E | 3420967.47 | 26.84
1304 | Story24 | B64 | 40 MPa RC Beam (47.5 cm x 25 cm) | Beam | 40MPa | Concrete Rectangular | 250 | 475 | 1187.5 | 4500 | 0.53 | 1307.34 | G300E | 1781678.57 | 13.98 | G300E | 1331936.6 | 10.45
1305 | Story24 | B65 | 40 MPa RC Beam (47.5 cm x 25 cm) | Beam | 40MPa | Concrete Rectangular | 250 | 475 | 1187.5 | 6900 | 0.82 | 2004.59 | G300E | 3545031.82 | 27.82 | G300E | 1062619.52 | 8.34
1306 | Story24 | B66 | 40 MPa RC Beam (47.5 cm x 25 cm) | Beam | 40MPa | Concrete Rectangular | 250 | 475 | 1187.5 | 4500 | 0.53 | 1307.34 | G300E | 1692000 | 13.28 | G300E | 777297.7 | 6.1
1307 | Story24 | B67 | 40 MPa RC Beam (47.5 cm x 25 cm) | Beam | 40MPa | Concrete Rectangular | 250 | 475 | 1187.5 | 6900 | 0.82 | 2004.59 | G300E | 3591763.64 | 28.18 | G300E | 510625.56 | 4.01
1308 | Story24 | B68 | 40 MPa RC Beam (47.5 cm x 25 cm) | Beam | 40MPa | Concrete Rectangular | 250 | 475 | 1187.5 | 4500 | 0.53 | 1307.34 | G300E | 1548000 | 12.15 | G300E | 267190.55 | 2.1
1309 | Story24 | B69 | 40 MPa RC Beam (47.5 cm x 25 cm) | Beam | 40MPa | Concrete Rectangular | 250 | 475 | 1187.5 | 6900 | 0.82 | 2004.59 | G300E | 3590509.09 | 28.17 | G300E | 510580.87 | 4.01
1310 | Story24 | B7 | 40 MPa RC Beam (47.5 cm x 25 cm) | Beam | 40MPa | Concrete Rectangular | 250 | 475 | 1187.5 | 6900 | 0.82 | 2004.59 | G300E | 3592077.27 | 28.18 | G300E | 510616.62 | 4.01
1311 | Story24 | B70 | 40 MPa RC Beam (47.5 cm x 25 cm) | Beam | 40MPa | Concrete Rectangular | 250 | 475 | 1187.5 | 4500 | 0.53 | 1307.34 | G300E | 1691357.14 | 13.27 | G300E | 777297.7 | 6.1
1312 | Story24 | B71 | 40 MPa RC Beam (47.5 cm x 25 cm) | Beam | 40MPa | Concrete Rectangular | 250 | 475 | 1187.5 | 6900 | 0.82 | 2004.59 | G300E | 3541581.82 | 27.79 | G300E | 1062619.52 | 8.34
1313 | Story24 | B72 | 40 MPa RC Beam (47.5 cm x 25 cm) | Beam | 40MPa | Concrete Rectangular | 250 | 475 | 1187.5 | 4500 | 0.53 | 1307.34 | G300E | 1783928.57 | 14 | G300E | 1331936.6 | 10.45
1314 | Story24 | B73 | 40 MPa RC Beam (47.5 cm x 25 cm) | Beam | 40MPa | Concrete Rectangular | 250 | 475 | 1187.5 | 6900 | 0.82 | 2004.59 | G300E | 3851768.18 | 30.22 | G300E | 3420967.47 | 26.84
1315 | Story24 | B74 | 40 MPa RC Beam (47.5 cm x 25 cm) | Beam | 40MPa | Concrete Rectangular | 250 | 475 | 1187.5 | 4500 | 0.53 | 1307.34 | G300E | 2739176.47 | 21.49 | G300E | 1830889.72 | 14.37
1316 | Story24 | B75 | 40 MPa RC Beam (47.5 cm x 25 cm) | Beam | 40MPa | Concrete Rectangular | 250 | 475 | 1187.5 | 6900 | 0.82 | 2004.59 | G300E | 3407220 | 26.73 | G300E | 3164530.99 | 24.83
1317 | Story24 | B76 | 40 MPa RC Beam (47.5 cm x 25 cm) | Beam | 40MPa | Concrete Rectangular | 250 | 475 | 1187.5 | 4500 | 0.53 | 1307.34 | G300E | 1548000 | 12.15 | G300E | 2307619.12 | 18.11
1318 | Story24 | B77 | 40 MPa RC Beam (47.5 cm x 25 cm) | Beam | 40MPa | Concrete Rectangular | 250 | 475 | 1187.5 | 4500 | 0.53 | 1307.34 | G300E | 1960800 | 15.39 | G300E | 2112214.88 | 16.57
1319 | Story24 | B78 | 40 MPa RC Beam (47.5 cm x 25 cm) | Beam | 40MPa | Concrete Rectangular | 250 | 475 | 1187.5 | 4500 | 0.53 | 1307.34 | G300E | 1841625 | 14.45 | G300E | 1380191.06 | 10.83
1320 | Story24 | B79 | 40 MPa RC Beam (47.5 cm x 25 cm) | Beam | 40MPa | Concrete Rectangular | 250 | 475 | 1187.5 | 4500 | 0.53 | 1307.34 | G300E | 1548000 | 12.15 | G300E | 2755690.55 | 21.62
1321 | Story24 | B8 | 40 MPa RC Beam (47.5 cm x 25 cm) | Beam | 40MPa | Concrete Rectangular | 250 | 475 | 1187.5 | 4500 | 0.53 | 1307.34 | G300E | 1548000 | 12.15 | G300E | 2755690.55 | 21.62
1322 | Story24 | B80 | 40 MPa RC Beam (47.5 cm x 25 cm) | Beam | 40MPa | Concrete Rectangular | 250 | 475 | 1187.5 | 4500 | 0.53 | 1307.34 | G300E | 1841625 | 14.45 | G300E | 1380191.06 | 10.83
1323 | Story24 | B81 | 40 MPa RC Beam (47.5 cm x 25 cm) | Beam | 40MPa | Concrete Rectangular | 250 | 475 | 1187.5 | 4500 | 0.53 | 1307.34 | G300E | 2064000 | 16.19 | G300E | 2112214.88 | 16.57
1324 | Story24 | B82 | 40 MPa RC Beam (47.5 cm x 25 cm) | Beam | 40MPa | Concrete Rectangular | 250 | 475 | 1187.5 | 4500 | 0.53 | 1307.34 | G300E | 1548000 | 12.15 | G300E | 2477654.84 | 19.44
1325 | Story24 | B9 | 40 MPa RC Beam (47.5 cm x 25 cm) | Beam | 40MPa | Concrete Rectangular | 250 | 475 | 1187.5 | 6900 | 0.82 | 2004.59 | G300E | 3592077.27 | 28.18 | G300E | 510631.52 | 4.01
1326 | Story25 | B1 | 40 MPa RC Beam (42.5 cm x 25 cm) | Beam | 40MPa | Concrete Rectangular | 250 | 425 | 1062.5 | 6912.5 | 0.73 | 1796.83 | G300E | 2269813.64 | 17.81 | G300E | 2851028.81 | 22.37
1327 | Story25 | B10 | 40 MPa RC Beam (42.5 cm x 25 cm) | Beam | 40MPa | Concrete Rectangular | 250 | 425 | 1062.5 | 4512.5 | 0.48 | 1172.97 | G300E | 1955604.69 | 15.34 | G300E | 1966265.12 | 15.43
1328 | Story25 | B11 | 40 MPa RC Beam (42.5 cm x 25 cm) | Beam | 40MPa | Concrete Rectangular | 250 | 425 | 1062.5 | 6912.5 | 0.73 | 1796.83 | G300E | 3463790.91 | 27.18 | G300E | 418152.21 | 3.28
1329 | Story25 | B12 | 40 MPa RC Beam (42.5 cm x 25 cm) | Beam | 40MPa | Concrete Rectangular | 250 | 425 | 1062.5 | 4512.5 | 0.48 | 1172.97 | G300E | 1412412.5 | 11.08 | G300E | 2575915.02 | 20.21
1330 | Story25 | B13 | 40 MPa RC Beam (42.5 cm x 25 cm) | Beam | 40MPa | Concrete Rectangular | 250 | 425 | 1062.5 | 6912.5 | 0.73 | 1796.83 | G300E | 3785222.16 | 29.7 | G300E | 3138148.53 | 24.62
1331 | Story25 | B14 | 40 MPa RC Beam (42.5 cm x 25 cm) | Beam | 40MPa | Concrete Rectangular | 250 | 425 | 1062.5 | 4512.5 | 0.48 | 1172.97 | G300E | 1764989.17 | 13.85 | G300E | 1682837.45 | 13.2
1332 | Story25 | B15 | 40 MPa RC Beam (42.5 cm x 25 cm) | Beam | 40MPa | Concrete Rectangular | 250 | 425 | 1062.5 | 6912.5 | 0.73 | 1796.83 | G300E | 2270127.84 | 17.81 | G300E | 2851028.81 | 22.37
1333 | Story25 | B16 | 40 MPa RC Beam (42.5 cm x 25 cm) | Beam | 40MPa | Concrete Rectangular | 250 | 425 | 1062.5 | 6912.5 | 0.73 | 1796.83 | G300E | 3499610.23 | 27.46 | G300E | 2835531.62 | 22.25
1334 | Story25 | B17 | 40 MPa RC Beam (42.5 cm x 25 cm) | Beam | 40MPa | Concrete Rectangular | 250 | 425 | 1062.5 | 4512.5 | 0.48 | 1172.97 | G300E | 2387112.5 | 18.73 | G300E | 1249988.61 | 9.81
1335 | Story25 | B18 | 40 MPa RC Beam (42.5 cm x 25 cm) | Beam | 40MPa | Concrete Rectangular | 250 | 425 | 1062.5 | 6912.5 | 0.73 | 1796.83 | G300E | 3709498.86 | 29.11 | G300E | 2644181.05 | 20.75
1336 | Story25 | B19 | 40 MPa RC Beam (42.5 cm x 25 cm) | Beam | 40MPa | Concrete Rectangular | 250 | 425 | 1062.5 | 4512.5 | 0.48 | 1172.97 | G300E | 1902985.71 | 14.93 | G300E | 1219573.47 | 9.57
1337 | Story25 | B2 | 40 MPa RC Beam (42.5 cm x 25 cm) | Beam | 40MPa | Concrete Rectangular | 250 | 425 | 1062.5 | 4512.5 | 0.48 | 1172.97 | G300E | 1764989.17 | 13.85 | G300E | 1682837.45 | 13.2
1338 | Story25 | B20 | 40 MPa RC Beam (42.5 cm x 25 cm) | Beam | 40MPa | Concrete Rectangular | 250 | 425 | 1062.5 | 6912.5 | 0.73 | 1796.83 | G300E | 3840207.95 | 30.13 | G300E | 2757935.74 | 21.64
1339 | Story25 | B21 | 40 MPa RC Beam (42.5 cm x 25 cm) | Beam | 40MPa | Concrete Rectangular | 250 | 425 | 1062.5 | 4512.5 | 0.48 | 1172.97 | G300E | 1625144.64 | 12.75 | G300E | 1179618.59 | 9.26
1340 | Story25 | B22 | 40 MPa RC Beam (42.5 cm x 25 cm) | Beam | 40MPa | Concrete Rectangular | 250 | 425 | 1062.5 | 7200 | 0.76 | 1871.56 | G300E | 5461982.61 | 42.86 | G300E | 3024724.85 | 23.73
1341 | Story25 | B23 | 40 MPa RC Beam (42.5 cm x 25 cm) | Beam | 40MPa | Concrete Rectangular | 250 | 425 | 1062.5 | 4512.5 | 0.48 | 1172.97 | G300E | 1440776.79 | 11.3 | G300E | 239729.3 | 1.88
1342 | Story25 | B24 | 40 MPa RC Beam (42.5 cm x 25 cm) | Beam | 40MPa | Concrete Rectangular | 250 | 425 | 1062.5 | 7200 | 0.76 | 1871.56 | G300E | 5464173.91 | 42.87 | G300E | 3024860.56 | 23.73
1343 | Story25 | B25 | 40 MPa RC Beam (42.5 cm x 25 cm) | Beam | 40MPa | Concrete Rectangular | 250 | 425 | 1062.5 | 4512.5 | 0.48 | 1172.97 | G300E | 1625144.64 | 12.75 | G300E | 1179618.59 | 9.26
1344 | Story25 | B26 | 40 MPa RC Beam (42.5 cm x 25 cm) | Beam | 40MPa | Concrete Rectangular | 250 | 425 | 1062.5 | 6912.5 | 0.73 | 1796.83 | G300E | 3840207.95 | 30.13 | G300E | 2757935.74 | 21.64
1345 | Story25 | B27 | 40 MPa RC Beam (42.5 cm x 25 cm) | Beam | 40MPa | Concrete Rectangular | 250 | 425 | 1062.5 | 4512.5 | 0.48 | 1172.97 | G300E | 1902985.71 | 14.93 | G300E | 1219573.47 | 9.57
1346 | Story25 | B28 | 40 MPa RC Beam (42.5 cm x 25 cm) | Beam | 40MPa | Concrete Rectangular | 250 | 425 | 1062.5 | 6912.5 | 0.73 | 1796.83 | G300E | 3709813.07 | 29.11 | G300E | 2644181.05 | 20.75
1347 | Story25 | B29 | 40 MPa RC Beam (42.5 cm x 25 cm) | Beam | 40MPa | Concrete Rectangular | 250 | 425 | 1062.5 | 4512.5 | 0.48 | 1172.97 | G300E | 2387112.5 | 18.73 | G300E | 1249992.72 | 9.81
1348 | Story25 | B3 | 40 MPa RC Beam (42.5 cm x 25 cm) | Beam | 40MPa | Concrete Rectangular | 250 | 425 | 1062.5 | 6912.5 | 0.73 | 1796.83 | G300E | 3785850.57 | 29.71 | G300E | 3138148.53 | 24.62
1349 | Story25 | B30 | 40 MPa RC Beam (42.5 cm x 25 cm) | Beam | 40MPa | Concrete Rectangular | 250 | 425 | 1062.5 | 6912.5 | 0.73 | 1796.83 | G300E | 3500238.64 | 27.46 | G300E | 2835531.62 | 22.25
1350 | Story25 | B31 | 40 MPa RC Beam (42.5 cm x 25 cm) | Beam | 40MPa | Concrete Rectangular | 250 | 425 | 1062.5 | 6912.5 | 0.73 | 1796.83 | G300E | 3354133.52 | 26.32 | G300E | 2890504.76 | 22.68
1351 | Story25 | B32 | 40 MPa RC Beam (42.5 cm x 25 cm) | Beam | 40MPa | Concrete Rectangular | 250 | 425 | 1062.5 | 4512.5 | 0.48 | 1172.97 | G300E | 2722004.46 | 21.36 | G300E | 388918.68 | 3.05
1352 | Story25 | B33 | 40 MPa RC Beam (42.5 cm x 25 cm) | Beam | 40MPa | Concrete Rectangular | 250 | 425 | 1062.5 | 6912.5 | 0.73 | 1796.83 | G300E | 3432370.45 | 26.93 | G300E | 2605232.33 | 20.44
1353 | Story25 | B34 | 40 MPa RC Beam (42.5 cm x 25 cm) | Beam | 40MPa | Concrete Rectangular | 250 | 425 | 1062.5 | 4512.5 | 0.48 | 1172.97 | G300E | 2166000 | 17 | G300E | 239729.3 | 1.88
1354 | Story25 | B35 | 40 MPa RC Beam (42.5 cm x 25 cm) | Beam | 40MPa | Concrete Rectangular | 250 | 425 | 1062.5 | 6912.5 | 0.73 | 1796.83 | G300E | 3111881.82 | 24.42 | G300E | 2449437.46 | 19.22
1355 | Story25 | B36 | 40 MPa RC Beam (42.5 cm x 25 cm) | Beam | 40MPa | Concrete Rectangular | 250 | 425 | 1062.5 | 4800 | 0.51 | 1247.71 | G300E | 2708480 | 21.25 | G300E | 2031189.04 | 15.94
1356 | Story25 | B4 | 40 MPa RC Beam (42.5 cm x 25 cm) | Beam | 40MPa | Concrete Rectangular | 250 | 425 | 1062.5 | 4512.5 | 0.48 | 1172.97 | G300E | 1412412.5 | 11.08 | G300E | 2575915.02 | 20.21
1357 | Story25 | B40 | 40 MPa RC Beam (42.5 cm x 25 cm) | Beam | 40MPa | Concrete Rectangular | 250 | 425 | 1062.5 | 4512.5 | 0.48 | 1172.97 | G300E | 2543545.83 | 19.96 | G300E | 1910814.21 | 14.99
1358 | Story25 | B41 | 40 MPa RC Beam (42.5 cm x 25 cm) | Beam | 40MPa | Concrete Rectangular | 250 | 425 | 1062.5 | 6912.5 | 0.73 | 1796.83 | G300E | 3112824.43 | 24.42 | G300E | 2449437.46 | 19.22
1359 | Story25 | B42 | 40 MPa RC Beam (42.5 cm x 25 cm) | Beam | 40MPa | Concrete Rectangular | 250 | 425 | 1062.5 | 4512.5 | 0.48 | 1172.97 | G300E | 2163743.75 | 16.98 | G300E | 239729.3 | 1.88
1360 | Story25 | B43 | 40 MPa RC Beam (42.5 cm x 25 cm) | Beam | 40MPa | Concrete Rectangular | 250 | 425 | 1062.5 | 6912.5 | 0.73 | 1796.83 | G300E | 3431742.05 | 26.93 | G300E | 2605232.33 | 20.44
1361 | Story25 | B44 | 40 MPa RC Beam (42.5 cm x 25 cm) | Beam | 40MPa | Concrete Rectangular | 250 | 425 | 1062.5 | 4512.5 | 0.48 | 1172.97 | G300E | 2720070.54 | 21.34 | G300E | 388700.87 | 3.05
1362 | Story25 | B45 | 40 MPa RC Beam (42.5 cm x 25 cm) | Beam | 40MPa | Concrete Rectangular | 250 | 425 | 1062.5 | 6912.5 | 0.73 | 1796.83 | G300E | 3354447.73 | 26.32 | G300E | 2851556.05 | 22.37
1363 | Story25 | B46 | 40 MPa RC Beam (42.5 cm x 25 cm) | Beam | 40MPa | Concrete Rectangular | 250 | 425 | 1062.5 | 6912.5 | 0.73 | 1796.83 | G300E | 3499924.43 | 27.46 | G300E | 2835531.62 | 22.25
1364 | Story25 | B47 | 40 MPa RC Beam (42.5 cm x 25 cm) | Beam | 40MPa | Concrete Rectangular | 250 | 425 | 1062.5 | 4512.5 | 0.48 | 1172.97 | G300E | 2721682.14 | 21.36 | G300E | 388891.28 | 3.05
1365 | Story25 | B48 | 40 MPa RC Beam (42.5 cm x 25 cm) | Beam | 40MPa | Concrete Rectangular | 250 | 425 | 1062.5 | 6912.5 | 0.73 | 1796.83 | G300E | 3709498.86 | 29.11 | G300E | 2644181.05 | 20.75
1366 | Story25 | B49 | 40 MPa RC Beam (42.5 cm x 25 cm) | Beam | 40MPa | Concrete Rectangular | 250 | 425 | 1062.5 | 4512.5 | 0.48 | 1172.97 | G300E | 2166000 | 17 | G300E | 239729.3 | 1.88
1367 | Story25 | B5 | 40 MPa RC Beam (42.5 cm x 25 cm) | Beam | 40MPa | Concrete Rectangular | 250 | 425 | 1062.5 | 6912.5 | 0.73 | 1796.83 | G300E | 3463790.91 | 27.18 | G300E | 418146.87 | 3.28
1368 | Story25 | B50 | 40 MPa RC Beam (42.5 cm x 25 cm) | Beam | 40MPa | Concrete Rectangular | 250 | 425 | 1062.5 | 6912.5 | 0.73 | 1796.83 | G300E | 3840207.95 | 30.13 | G300E | 2757935.74 | 21.64
1369 | Story25 | B51 | 40 MPa RC Beam (42.5 cm x 25 cm) | Beam | 40MPa | Concrete Rectangular | 250 | 425 | 1062.5 | 4800 | 0.51 | 1247.71 | G300E | 2708480 | 21.25 | G300E | 2031190.4 | 15.94
1370 | Story25 | B52 | 40 MPa RC Beam (42.5 cm x 25 cm) | Beam | 40MPa | Concrete Rectangular | 250 | 425 | 1062.5 | 6912.5 | 0.73 | 1796.83 | G300E | 5243281.52 | 41.14 | G300E | 2903939.52 | 22.79
1371 | Story25 | B54 | 40 MPa RC Beam (42.5 cm x 25 cm) | Beam | 40MPa | Concrete Rectangular | 250 | 425 | 1062.5 | 6912.5 | 0.73 | 1796.83 | G300E | 5244483.7 | 41.15 | G300E | 2904232.03 | 22.79
1372 | Story25 | B55 | 40 MPa RC Beam (42.5 cm x 25 cm) | Beam | 40MPa | Concrete Rectangular | 250 | 425 | 1062.5 | 4512.5 | 0.48 | 1172.97 | G300E | 2549562.5 | 20 | G300E | 2056166.43 | 16.13
1373 | Story25 | B56 | 40 MPa RC Beam (42.5 cm x 25 cm) | Beam | 40MPa | Concrete Rectangular | 250 | 425 | 1062.5 | 6912.5 | 0.73 | 1796.83 | G300E | 3845863.64 | 30.18 | G300E | 2757935.74 | 21.64
1374 | Story25 | B57 | 40 MPa RC Beam (42.5 cm x 25 cm) | Beam | 40MPa | Concrete Rectangular | 250 | 425 | 1062.5 | 4512.5 | 0.48 | 1172.97 | G300E | 2165355.36 | 16.99 | G300E | 239729.3 | 1.88
1375 | Story25 | B58 | 40 MPa RC Beam (42.5 cm x 25 cm) | Beam | 40MPa | Concrete Rectangular | 250 | 425 | 1062.5 | 6912.5 | 0.73 | 1796.83 | G300E | 3885401.04 | 30.49 | G300E | 2283854.5 | 17.92
1376 | Story25 | B59 | 40 MPa RC Beam (42.5 cm x 25 cm) | Beam | 40MPa | Concrete Rectangular | 250 | 425 | 1062.5 | 4512.5 | 0.48 | 1172.97 | G300E | 2715880.36 | 21.31 | G300E | 389476.21 | 3.06
1377 | Story25 | B6 | 40 MPa RC Beam (42.5 cm x 25 cm) | Beam | 40MPa | Concrete Rectangular | 250 | 425 | 1062.5 | 4512.5 | 0.48 | 1172.97 | G300E | 1955040.62 | 15.34 | G300E | 1966265.12 | 15.43
1378 | Story25 | B60 | 40 MPa RC Beam (42.5 cm x 25 cm) | Beam | 40MPa | Concrete Rectangular | 250 | 425 | 1062.5 | 6912.5 | 0.73 | 1796.83 | G300E | 3477930.11 | 27.29 | G300E | 2829875.93 | 22.2
1379 | Story25 | B61 | 40 MPa RC Beam (42.5 cm x 25 cm) | Beam | 40MPa | Concrete Rectangular | 250 | 425 | 1062.5 | 6912.5 | 0.73 | 1796.83 | G300E | 2368473.86 | 18.58 | G300E | 2851028.81 | 22.37
1380 | Story25 | B62 | 40 MPa RC Beam (42.5 cm x 25 cm) | Beam | 40MPa | Concrete Rectangular | 250 | 425 | 1062.5 | 4512.5 | 0.48 | 1172.97 | G300E | 2387434.82 | 18.73 | G300E | 1250007.79 | 9.81
1381 | Story25 | B63 | 40 MPa RC Beam (42.5 cm x 25 cm) | Beam | 40MPa | Concrete Rectangular | 250 | 425 | 1062.5 | 6912.5 | 0.73 | 1796.83 | G300E | 3785222.16 | 29.7 | G300E | 3138148.53 | 24.62
1382 | Story25 | B64 | 40 MPa RC Beam (42.5 cm x 25 cm) | Beam | 40MPa | Concrete Rectangular | 250 | 425 | 1062.5 | 4512.5 | 0.48 | 1172.97 | G300E | 1902985.71 | 14.93 | G300E | 1219573.47 | 9.57
1383 | Story25 | B65 | 40 MPa RC Beam (42.5 cm x 25 cm) | Beam | 40MPa | Concrete Rectangular | 250 | 425 | 1062.5 | 6912.5 | 0.73 | 1796.83 | G300E | 3463790.91 | 27.18 | G300E | 418154.88 | 3.28
1384 | Story25 | B66 | 40 MPa RC Beam (42.5 cm x 25 cm) | Beam | 40MPa | Concrete Rectangular | 250 | 425 | 1062.5 | 4512.5 | 0.48 | 1172.97 | G300E | 1625789.29 | 12.76 | G300E | 1179618.59 | 9.26
1385 | Story25 | B67 | 40 MPa RC Beam (42.5 cm x 25 cm) | Beam | 40MPa | Concrete Rectangular | 250 | 425 | 1062.5 | 6912.5 | 0.73 | 1796.83 | G300E | 3755686.93 | 29.47 | G300E | 925494.83 | 7.26
1386 | Story25 | B68 | 40 MPa RC Beam (42.5 cm x 25 cm) | Beam | 40MPa | Concrete Rectangular | 250 | 425 | 1062.5 | 4512.5 | 0.48 | 1172.97 | G300E | 1440776.79 | 11.3 | G300E | 239729.3 | 1.88
1387 | Story25 | B69 | 40 MPa RC Beam (42.5 cm x 25 cm) | Beam | 40MPa | Concrete Rectangular | 250 | 425 | 1062.5 | 6912.5 | 0.73 | 1796.83 | G300E | 3753801.7 | 29.45 | G300E | 925494.83 | 7.26
1388 | Story25 | B7 | 40 MPa RC Beam (42.5 cm x 25 cm) | Beam | 40MPa | Concrete Rectangular | 250 | 425 | 1062.5 | 6912.5 | 0.73 | 1796.83 | G300E | 3755372.73 | 29.47 | G300E | 925494.83 | 7.26
1389 | Story25 | B70 | 40 MPa RC Beam (42.5 cm x 25 cm) | Beam | 40MPa | Concrete Rectangular | 250 | 425 | 1062.5 | 4512.5 | 0.48 | 1172.97 | G300E | 1625789.29 | 12.76 | G300E | 1179618.59 | 9.26
1390 | Story25 | B71 | 40 MPa RC Beam (42.5 cm x 25 cm) | Beam | 40MPa | Concrete Rectangular | 250 | 425 | 1062.5 | 6912.5 | 0.73 | 1796.83 | G300E | 3460334.66 | 27.15 | G300E | 417969.26 | 3.28
1391 | Story25 | B72 | 40 MPa RC Beam (42.5 cm x 25 cm) | Beam | 40MPa | Concrete Rectangular | 250 | 425 | 1062.5 | 4512.5 | 0.48 | 1172.97 | G300E | 1907820.54 | 14.97 | G300E | 1219573.47 | 9.57
1392 | Story25 | B73 | 40 MPa RC Beam (42.5 cm x 25 cm) | Beam | 40MPa | Concrete Rectangular | 250 | 425 | 1062.5 | 6912.5 | 0.73 | 1796.83 | G300E | 3766998.3 | 29.56 | G300E | 3138148.53 | 24.62
1393 | Story25 | B74 | 40 MPa RC Beam (42.5 cm x 25 cm) | Beam | 40MPa | Concrete Rectangular | 250 | 425 | 1062.5 | 4512.5 | 0.48 | 1172.97 | G300E | 2375698.53 | 18.64 | G300E | 1676574.71 | 13.16
1394 | Story25 | B75 | 40 MPa RC Beam (42.5 cm x 25 cm) | Beam | 40MPa | Concrete Rectangular | 250 | 425 | 1062.5 | 6912.5 | 0.73 | 1796.83 | G300E | 2360884.62 | 18.52 | G300E | 3076530.02 | 24.14
1395 | Story25 | B76 | 40 MPa RC Beam (42.5 cm x 25 cm) | Beam | 40MPa | Concrete Rectangular | 250 | 425 | 1062.5 | 4512.5 | 0.48 | 1172.97 | G300E | 1764989.17 | 13.85 | G300E | 1682837.45 | 13.2
1396 | Story25 | B77 | 40 MPa RC Beam (42.5 cm x 25 cm) | Beam | 40MPa | Concrete Rectangular | 250 | 425 | 1062.5 | 4512.5 | 0.48 | 1172.97 | G300E | 1412412.5 | 11.08 | G300E | 2575915.02 | 20.21
1397 | Story25 | B78 | 40 MPa RC Beam (42.5 cm x 25 cm) | Beam | 40MPa | Concrete Rectangular | 250 | 425 | 1062.5 | 4512.5 | 0.48 | 1172.97 | G300E | 1955604.69 | 15.34 | G300E | 1966265.12 | 15.43
1398 | Story25 | B79 | 40 MPa RC Beam (42.5 cm x 25 cm) | Beam | 40MPa | Concrete Rectangular | 250 | 425 | 1062.5 | 4512.5 | 0.48 | 1172.97 | G300E | 1412412.5 | 11.08 | G300E | 2612659.66 | 20.5
1399 | Story25 | B8 | 40 MPa RC Beam (42.5 cm x 25 cm) | Beam | 40MPa | Concrete Rectangular | 250 | 425 | 1062.5 | 4512.5 | 0.48 | 1172.97 | G300E | 1412412.5 | 11.08 | G300E | 2614593.59 | 20.52
1400 | Story25 | B80 | 40 MPa RC Beam (42.5 cm x 25 cm) | Beam | 40MPa | Concrete Rectangular | 250 | 425 | 1062.5 | 4512.5 | 0.48 | 1172.97 | G300E | 1955040.62 | 15.34 | G300E | 1964290.9 | 15.41
1401 | Story25 | B81 | 40 MPa RC Beam (42.5 cm x 25 cm) | Beam | 40MPa | Concrete Rectangular | 250 | 425 | 1062.5 | 4512.5 | 0.48 | 1172.97 | G300E | 1412412.5 | 11.08 | G300E | 2573981.09 | 20.2
1402 | Story25 | B82 | 40 MPa RC Beam (42.5 cm x 25 cm) | Beam | 40MPa | Concrete Rectangular | 250 | 425 | 1062.5 | 4512.5 | 0.48 | 1172.97 | G300E | 1755061.67 | 13.77 | G300E | 1720128.67 | 13.5
1403 | Story25 | B9 | 40 MPa RC Beam (42.5 cm x 25 cm) | Beam | 40MPa | Concrete Rectangular | 250 | 425 | 1062.5 | 6912.5 | 0.73 | 1796.83 | G300E | 3755686.93 | 29.47 | G300E | 925494.83 | 7.26
1404 | Story26 | B1 | 40 MPa RC Beam (42.5 cm x 25 cm) | Beam | 40MPa | Concrete Rectangular | 250 | 425 | 1062.5 | 6912.5 | 0.73 | 1796.83 | G300E | 3569992.05 | 28.01 | G300E | 3279502.64 | 25.73
1405 | Story26 | B10 | 40 MPa RC Beam (42.5 cm x 25 cm) | Beam | 40MPa | Concrete Rectangular | 250 | 425 | 1062.5 | 4512.5 | 0.48 | 1172.97 | G300E | 1412412.5 | 11.08 | G300E | 2620395.37 | 20.56
1406 | Story26 | B11 | 40 MPa RC Beam (42.5 cm x 25 cm) | Beam | 40MPa | Concrete Rectangular | 250 | 425 | 1062.5 | 6912.5 | 0.73 | 1796.83 | G300E | 3595756.82 | 28.21 | G300E | 905508.36 | 7.1
1407 | Story26 | B12 | 40 MPa RC Beam (42.5 cm x 25 cm) | Beam | 40MPa | Concrete Rectangular | 250 | 425 | 1062.5 | 4512.5 | 0.48 | 1172.97 | G300E | 1412412.5 | 11.08 | G300E | 2600089.12 | 20.4
1408 | Story26 | B13 | 40 MPa RC Beam (42.5 cm x 25 cm) | Beam | 40MPa | Concrete Rectangular | 250 | 425 | 1062.5 | 6912.5 | 0.73 | 1796.83 | G300E | 4234848.86 | 33.23 | G300E | 2751512.61 | 21.59
1409 | Story26 | B14 | 40 MPa RC Beam (42.5 cm x 25 cm) | Beam | 40MPa | Concrete Rectangular | 250 | 425 | 1062.5 | 4512.5 | 0.48 | 1172.97 | G300E | 1412412.5 | 11.08 | G300E | 1820715.91 | 14.29
1410 | Story26 | B15 | 40 MPa RC Beam (42.5 cm x 25 cm) | Beam | 40MPa | Concrete Rectangular | 250 | 425 | 1062.5 | 6912.5 | 0.73 | 1796.83 | G300E | 3569677.84 | 28.01 | G300E | 3279502.64 | 25.73
1411 | Story26 | B16 | 40 MPa RC Beam (42.5 cm x 25 cm) | Beam | 40MPa | Concrete Rectangular | 250 | 425 | 1062.5 | 6912.5 | 0.73 | 1796.83 | G300E | 3510607.39 | 27.55 | G300E | 2807253.21 | 22.03
1412 | Story26 | B17 | 40 MPa RC Beam (42.5 cm x 25 cm) | Beam | 40MPa | Concrete Rectangular | 250 | 425 | 1062.5 | 4512.5 | 0.48 | 1172.97 | G300E | 2427725 | 19.05 | G300E | 824181.05 | 6.47
1413 | Story26 | B18 | 40 MPa RC Beam (42.5 cm x 25 cm) | Beam | 40MPa | Concrete Rectangular | 250 | 425 | 1062.5 | 6912.5 | 0.73 | 1796.83 | G300E | 3739662.5 | 29.34 | G300E | 2605232.33 | 20.44
1414 | Story26 | B19 | 40 MPa RC Beam (42.5 cm x 25 cm) | Beam | 40MPa | Concrete Rectangular | 250 | 425 | 1062.5 | 4512.5 | 0.48 | 1172.97 | G300E | 1898473.21 | 14.9 | G300E | 1219573.47 | 9.57
1415 | Story26 | B2 | 40 MPa RC Beam (42.5 cm x 25 cm) | Beam | 40MPa | Concrete Rectangular | 250 | 425 | 1062.5 | 4512.5 | 0.48 | 1172.97 | G300E | 1412412.5 | 11.08 | G300E | 1820715.91 | 14.29
1416 | Story26 | B20 | 40 MPa RC Beam (42.5 cm x 25 cm) | Beam | 40MPa | Concrete Rectangular | 250 | 425 | 1062.5 | 6912.5 | 0.73 | 1796.83 | G300E | 3824811.93 | 30.01 | G300E | 3216045.97 | 25.23
1417 | Story26 | B21 | 40 MPa RC Beam (42.5 cm x 25 cm) | Beam | 40MPa | Concrete Rectangular | 250 | 425 | 1062.5 | 4512.5 | 0.48 | 1172.97 | G300E | 1640938.39 | 12.88 | G300E | 709673.95 | 5.57
1418 | Story26 | B22 | 40 MPa RC Beam (42.5 cm x 25 cm) | Beam | 40MPa | Concrete Rectangular | 250 | 425 | 1062.5 | 7200 | 0.76 | 1871.56 | G300E | 5404695.65 | 42.41 | G300E | 3016899.23 | 23.67
1419 | Story26 | B23 | 40 MPa RC Beam (42.5 cm x 25 cm) | Beam | 40MPa | Concrete Rectangular | 250 | 425 | 1062.5 | 4512.5 | 0.48 | 1172.97 | G300E | 1426916.96 | 11.2 | G300E | 239729.3 | 1.88
1420 | Story26 | B24 | 40 MPa RC Beam (42.5 cm x 25 cm) | Beam | 40MPa | Concrete Rectangular | 250 | 425 | 1062.5 | 7200 | 0.76 | 1871.56 | G300E | 5406886.96 | 42.42 | G300E | 3017018.97 | 23.67
1421 | Story26 | B25 | 40 MPa RC Beam (42.5 cm x 25 cm) | Beam | 40MPa | Concrete Rectangular | 250 | 425 | 1062.5 | 4512.5 | 0.48 | 1172.97 | G300E | 1640938.39 | 12.88 | G300E | 709673.95 | 5.57
1422 | Story26 | B26 | 40 MPa RC Beam (42.5 cm x 25 cm) | Beam | 40MPa | Concrete Rectangular | 250 | 425 | 1062.5 | 6912.5 | 0.73 | 1796.83 | G300E | 3824183.52 | 30.01 | G300E | 3216045.97 | 25.23
1423 | Story26 | B27 | 40 MPa RC Beam (42.5 cm x 25 cm) | Beam | 40MPa | Concrete Rectangular | 250 | 425 | 1062.5 | 4512.5 | 0.48 | 1172.97 | G300E | 1897828.57 | 14.89 | G300E | 1219573.47 | 9.57
1424 | Story26 | B28 | 40 MPa RC Beam (42.5 cm x 25 cm) | Beam | 40MPa | Concrete Rectangular | 250 | 425 | 1062.5 | 6912.5 | 0.73 | 1796.83 | G300E | 3740290.91 | 29.35 | G300E | 2605232.33 | 20.44
1425 | Story26 | B29 | 40 MPa RC Beam (42.5 cm x 25 cm) | Beam | 40MPa | Concrete Rectangular | 250 | 425 | 1062.5 | 4512.5 | 0.48 | 1172.97 | G300E | 2427402.68 | 19.05 | G300E | 824170.09 | 6.47
1426 | Story26 | B3 | 40 MPa RC Beam (42.5 cm x 25 cm) | Beam | 40MPa | Concrete Rectangular | 250 | 425 | 1062.5 | 6912.5 | 0.73 | 1796.83 | G300E | 4234848.86 | 33.23 | G300E | 2751524.63 | 21.59
1427 | Story26 | B30 | 40 MPa RC Beam (42.5 cm x 25 cm) | Beam | 40MPa | Concrete Rectangular | 250 | 425 | 1062.5 | 6912.5 | 0.73 | 1796.83 | G300E | 3510293.18 | 27.54 | G300E | 2807253.21 | 22.03
1428 | Story26 | B31 | 40 MPa RC Beam (42.5 cm x 25 cm) | Beam | 40MPa | Concrete Rectangular | 250 | 425 | 1062.5 | 6912.5 | 0.73 | 1796.83 | G300E | 2360304.55 | 18.52 | G300E | 2487217.89 | 19.52
1429 | Story26 | B32 | 40 MPa RC Beam (42.5 cm x 25 cm) | Beam | 40MPa | Concrete Rectangular | 250 | 425 | 1062.5 | 4512.5 | 0.48 | 1172.97 | G300E | 2511206.25 | 19.7 | G300E | 1568571.35 | 12.31
1430 | Story26 | B33 | 40 MPa RC Beam (42.5 cm x 25 cm) | Beam | 40MPa | Concrete Rectangular | 250 | 425 | 1062.5 | 6912.5 | 0.73 | 1796.83 | G300E | 2980858.52 | 23.39 | G300E | 2449437.46 | 19.22
1431 | Story26 | B34 | 40 MPa RC Beam (42.5 cm x 25 cm) | Beam | 40MPa | Concrete Rectangular | 250 | 425 | 1062.5 | 4512.5 | 0.48 | 1172.97 | G300E | 2190818.75 | 17.19 | G300E | 239729.3 | 1.88
1432 | Story26 | B35 | 40 MPa RC Beam (42.5 cm x 25 cm) | Beam | 40MPa | Concrete Rectangular | 250 | 425 | 1062.5 | 6912.5 | 0.73 | 1796.83 | G300E | 3109368.18 | 24.4 | G300E | 2449437.46 | 19.22
1433 | Story26 | B36 | 40 MPa RC Beam (42.5 cm x 25 cm) | Beam | 40MPa | Concrete Rectangular | 250 | 425 | 1062.5 | 4800 | 0.51 | 1247.71 | G300E | 2751040 | 21.59 | G300E | 2031835.04 | 15.94
1434 | Story26 | B4 | 40 MPa RC Beam (42.5 cm x 25 cm) | Beam | 40MPa | Concrete Rectangular | 250 | 425 | 1062.5 | 4512.5 | 0.48 | 1172.97 | G300E | 1412412.5 | 11.08 | G300E | 2600089.12 | 20.4
1435 | Story26 | B40 | 40 MPa RC Beam (42.5 cm x 25 cm) | Beam | 40MPa | Concrete Rectangular | 250 | 425 | 1062.5 | 4512.5 | 0.48 | 1172.97 | G300E | 2584158.33 | 20.28 | G300E | 1911429.19 | 15
1436 | Story26 | B41 | 40 MPa RC Beam (42.5 cm x 25 cm) | Beam | 40MPa | Concrete Rectangular | 250 | 425 | 1062.5 | 6912.5 | 0.73 | 1796.83 | G300E | 3109996.59 | 24.4 | G300E | 2449437.46 | 19.22
1437 | Story26 | B42 | 40 MPa RC Beam (42.5 cm x 25 cm) | Beam | 40MPa | Concrete Rectangular | 250 | 425 | 1062.5 | 4512.5 | 0.48 | 1172.97 | G300E | 2187917.86 | 17.17 | G300E | 239729.3 | 1.88
1438 | Story26 | B43 | 40 MPa RC Beam (42.5 cm x 25 cm) | Beam | 40MPa | Concrete Rectangular | 250 | 425 | 1062.5 | 6912.5 | 0.73 | 1796.83 | G300E | 2980544.32 | 23.39 | G300E | 2449437.46 | 19.22
1439 | Story26 | B44 | 40 MPa RC Beam (42.5 cm x 25 cm) | Beam | 40MPa | Concrete Rectangular | 250 | 425 | 1062.5 | 4512.5 | 0.48 | 1172.97 | G300E | 2509272.32 | 19.69 | G300E | 1568450.8 | 12.31
1440 | Story26 | B45 | 40 MPa RC Beam (42.5 cm x 25 cm) | Beam | 40MPa | Concrete Rectangular | 250 | 425 | 1062.5 | 6912.5 | 0.73 | 1796.83 | G300E | 2360304.55 | 18.52 | G300E | 2484704.25 | 19.5
1441 | Story26 | B46 | 40 MPa RC Beam (42.5 cm x 25 cm) | Beam | 40MPa | Concrete Rectangular | 250 | 425 | 1062.5 | 6912.5 | 0.73 | 1796.83 | G300E | 3510293.18 | 27.54 | G300E | 2807253.21 | 22.03
1442 | Story26 | B47 | 40 MPa RC Beam (42.5 cm x 25 cm) | Beam | 40MPa | Concrete Rectangular | 250 | 425 | 1062.5 | 4512.5 | 0.48 | 1172.97 | G300E | 2510883.93 | 19.7 | G300E | 1568542.58 | 12.31
1443 | Story26 | B48 | 40 MPa RC Beam (42.5 cm x 25 cm) | Beam | 40MPa | Concrete Rectangular | 250 | 425 | 1062.5 | 6912.5 | 0.73 | 1796.83 | G300E | 3739348.3 | 29.34 | G300E | 2605232.33 | 20.44
1444 | Story26 | B49 | 40 MPa RC Beam (42.5 cm x 25 cm) | Beam | 40MPa | Concrete Rectangular | 250 | 425 | 1062.5 | 4512.5 | 0.48 | 1172.97 | G300E | 2190496.43 | 17.19 | G300E | 239729.3 | 1.88
1445 | Story26 | B5 | 40 MPa RC Beam (42.5 cm x 25 cm) | Beam | 40MPa | Concrete Rectangular | 250 | 425 | 1062.5 | 6912.5 | 0.73 | 1796.83 | G300E | 3595442.61 | 28.21 | G300E | 905478.98 | 7.1
1446 | Story26 | B50 | 40 MPa RC Beam (42.5 cm x 25 cm) | Beam | 40MPa | Concrete Rectangular | 250 | 425 | 1062.5 | 6912.5 | 0.73 | 1796.83 | G300E | 3824811.93 | 30.01 | G300E | 3216045.97 | 25.23
1447 | Story26 | B51 | 40 MPa RC Beam (42.5 cm x 25 cm) | Beam | 40MPa | Concrete Rectangular | 250 | 425 | 1062.5 | 4800 | 0.51 | 1247.71 | G300E | 2751360 | 21.59 | G300E | 2031839.12 | 15.94
1448 | Story26 | B52 | 40 MPa RC Beam (42.5 cm x 25 cm) | Beam | 40MPa | Concrete Rectangular | 250 | 425 | 1062.5 | 6912.5 | 0.73 | 1796.83 | G300E | 5188582.61 | 40.71 | G300E | 2896434.05 | 22.73
1449 | Story26 | B54 | 40 MPa RC Beam (42.5 cm x 25 cm) | Beam | 40MPa | Concrete Rectangular | 250 | 425 | 1062.5 | 6912.5 | 0.73 | 1796.83 | G300E | 5189484.24 | 40.72 | G300E | 2896785.31 | 22.73
1450 | Story26 | B55 | 40 MPa RC Beam (42.5 cm x 25 cm) | Beam | 40MPa | Concrete Rectangular | 250 | 425 | 1062.5 | 4512.5 | 0.48 | 1172.97 | G300E | 2588670.83 | 20.31 | G300E | 2495519.15 | 19.58
1451 | Story26 | B56 | 40 MPa RC Beam (42.5 cm x 25 cm) | Beam | 40MPa | Concrete Rectangular | 250 | 425 | 1062.5 | 6912.5 | 0.73 | 1796.83 | G300E | 3830153.41 | 30.05 | G300E | 2757935.74 | 21.64
1452 | Story26 | B57 | 40 MPa RC Beam (42.5 cm x 25 cm) | Beam | 40MPa | Concrete Rectangular | 250 | 425 | 1062.5 | 4512.5 | 0.48 | 1172.97 | G300E | 2189529.46 | 17.18 | G300E | 239729.3 | 1.88
1453 | Story26 | B58 | 40 MPa RC Beam (42.5 cm x 25 cm) | Beam | 40MPa | Concrete Rectangular | 250 | 425 | 1062.5 | 6912.5 | 0.73 | 1796.83 | G300E | 3915067.19 | 30.72 | G300E | 2703788.88 | 21.21
1454 | Story26 | B59 | 40 MPa RC Beam (42.5 cm x 25 cm) | Beam | 40MPa | Concrete Rectangular | 250 | 425 | 1062.5 | 4512.5 | 0.48 | 1172.97 | G300E | 2504759.82 | 19.65 | G300E | 1568952.17 | 12.31
1455 | Story26 | B6 | 40 MPa RC Beam (42.5 cm x 25 cm) | Beam | 40MPa | Concrete Rectangular | 250 | 425 | 1062.5 | 4512.5 | 0.48 | 1172.97 | G300E | 1412412.5 | 11.08 | G300E | 2620395.37 | 20.56
1456 | Story26 | B60 | 40 MPa RC Beam (42.5 cm x 25 cm) | Beam | 40MPa | Concrete Rectangular | 250 | 425 | 1062.5 | 6912.5 | 0.73 | 1796.83 | G300E | 3482014.77 | 27.32 | G300E | 2800654.91 | 21.97
1457 | Story26 | B61 | 40 MPa RC Beam (42.5 cm x 25 cm) | Beam | 40MPa | Concrete Rectangular | 250 | 425 | 1062.5 | 6912.5 | 0.73 | 1796.83 | G300E | 3569363.64 | 28.01 | G300E | 3279502.64 | 25.73
1458 | Story26 | B62 | 40 MPa RC Beam (42.5 cm x 25 cm) | Beam | 40MPa | Concrete Rectangular | 250 | 425 | 1062.5 | 4512.5 | 0.48 | 1172.97 | G300E | 2427725 | 19.05 | G300E | 824192.01 | 6.47
1459 | Story26 | B63 | 40 MPa RC Beam (42.5 cm x 25 cm) | Beam | 40MPa | Concrete Rectangular | 250 | 425 | 1062.5 | 6912.5 | 0.73 | 1796.83 | G300E | 4234534.66 | 33.23 | G300E | 2751507.27 | 21.59
1460 | Story26 | B64 | 40 MPa RC Beam (42.5 cm x 25 cm) | Beam | 40MPa | Concrete Rectangular | 250 | 425 | 1062.5 | 4512.5 | 0.48 | 1172.97 | G300E | 1898473.21 | 14.9 | G300E | 1219573.47 | 9.57
1461 | Story26 | B65 | 40 MPa RC Beam (42.5 cm x 25 cm) | Beam | 40MPa | Concrete Rectangular | 250 | 425 | 1062.5 | 6912.5 | 0.73 | 1796.83 | G300E | 3595756.82 | 28.21 | G300E | 905508.36 | 7.1
1462 | Story26 | B66 | 40 MPa RC Beam (42.5 cm x 25 cm) | Beam | 40MPa | Concrete Rectangular | 250 | 425 | 1062.5 | 4512.5 | 0.48 | 1172.97 | G300E | 1641260.71 | 12.88 | G300E | 709673.95 | 5.57
1463 | Story26 | B67 | 40 MPa RC Beam (42.5 cm x 25 cm) | Beam | 40MPa | Concrete Rectangular | 250 | 425 | 1062.5 | 6912.5 | 0.73 | 1796.83 | G300E | 3602669.32 | 28.27 | G300E | 898791.45 | 7.05
1464 | Story26 | B68 | 40 MPa RC Beam (42.5 cm x 25 cm) | Beam | 40MPa | Concrete Rectangular | 250 | 425 | 1062.5 | 4512.5 | 0.48 | 1172.97 | G300E | 1427239.29 | 11.2 | G300E | 239729.3 | 1.88
1465 | Story26 | B69 | 40 MPa RC Beam (42.5 cm x 25 cm) | Beam | 40MPa | Concrete Rectangular | 250 | 425 | 1062.5 | 6912.5 | 0.73 | 1796.83 | G300E | 3601412.5 | 28.26 | G300E | 898754.06 | 7.05
1466 | Story26 | B7 | 40 MPa RC Beam (42.5 cm x 25 cm) | Beam | 40MPa | Concrete Rectangular | 250 | 425 | 1062.5 | 6912.5 | 0.73 | 1796.83 | G300E | 3602669.32 | 28.27 | G300E | 898780.77 | 7.05
1467 | Story26 | B70 | 40 MPa RC Beam (42.5 cm x 25 cm) | Beam | 40MPa | Concrete Rectangular | 250 | 425 | 1062.5 | 4512.5 | 0.48 | 1172.97 | G300E | 1642227.68 | 12.89 | G300E | 709673.95 | 5.57
1468 | Story26 | B71 | 40 MPa RC Beam (42.5 cm x 25 cm) | Beam | 40MPa | Concrete Rectangular | 250 | 425 | 1062.5 | 6912.5 | 0.73 | 1796.83 | G300E | 3591672.16 | 28.18 | G300E | 905209.23 | 7.1
1469 | Story26 | B72 | 40 MPa RC Beam (42.5 cm x 25 cm) | Beam | 40MPa | Concrete Rectangular | 250 | 425 | 1062.5 | 4512.5 | 0.48 | 1172.97 | G300E | 1903308.04 | 14.93 | G300E | 1219573.47 | 9.57
1470 | Story26 | B73 | 40 MPa RC Beam (42.5 cm x 25 cm) | Beam | 40MPa | Concrete Rectangular | 250 | 425 | 1062.5 | 6912.5 | 0.73 | 1796.83 | G300E | 4243018.18 | 33.29 | G300E | 2750719.4 | 21.58
1471 | Story26 | B74 | 40 MPa RC Beam (42.5 cm x 25 cm) | Beam | 40MPa | Concrete Rectangular | 250 | 425 | 1062.5 | 4512.5 | 0.48 | 1172.97 | G300E | 2494350.74 | 19.57 | G300E | 1202156.68 | 9.43
1472 | Story26 | B75 | 40 MPa RC Beam (42.5 cm x 25 cm) | Beam | 40MPa | Concrete Rectangular | 250 | 425 | 1062.5 | 6912.5 | 0.73 | 1796.83 | G300E | 3481135 | 27.31 | G300E | 3310079.93 | 25.97
1473 | Story26 | B76 | 40 MPa RC Beam (42.5 cm x 25 cm) | Beam | 40MPa | Concrete Rectangular | 250 | 425 | 1062.5 | 4512.5 | 0.48 | 1172.97 | G300E | 1412412.5 | 11.08 | G300E | 1820715.91 | 14.29
1474 | Story26 | B77 | 40 MPa RC Beam (42.5 cm x 25 cm) | Beam | 40MPa | Concrete Rectangular | 250 | 425 | 1062.5 | 4512.5 | 0.48 | 1172.97 | G300E | 1412412.5 | 11.08 | G300E | 2600089.12 | 20.4
1475 | Story26 | B78 | 40 MPa RC Beam (42.5 cm x 25 cm) | Beam | 40MPa | Concrete Rectangular | 250 | 425 | 1062.5 | 4512.5 | 0.48 | 1172.97 | G300E | 1412412.5 | 11.08 | G300E | 2620395.37 | 20.56
1476 | Story26 | B79 | 40 MPa RC Beam (42.5 cm x 25 cm) | Beam | 40MPa | Concrete Rectangular | 250 | 425 | 1062.5 | 4512.5 | 0.48 | 1172.97 | G300E | 1815958.93 | 14.25 | G300E | 2293639.29 | 18
1477 | Story26 | B8 | 40 MPa RC Beam (42.5 cm x 25 cm) | Beam | 40MPa | Concrete Rectangular | 250 | 425 | 1062.5 | 4512.5 | 0.48 | 1172.97 | G300E | 1815958.93 | 14.25 | G300E | 2293639.29 | 18
1478 | Story26 | B80 | 40 MPa RC Beam (42.5 cm x 25 cm) | Beam | 40MPa | Concrete Rectangular | 250 | 425 | 1062.5 | 4512.5 | 0.48 | 1172.97 | G300E | 1412412.5 | 11.08 | G300E | 2620395.37 | 20.56
1479 | Story26 | B81 | 40 MPa RC Beam (42.5 cm x 25 cm) | Beam | 40MPa | Concrete Rectangular | 250 | 425 | 1062.5 | 4512.5 | 0.48 | 1172.97 | G300E | 1412412.5 | 11.08 | G300E | 2599122.16 | 20.39
1480 | Story26 | B82 | 40 MPa RC Beam (42.5 cm x 25 cm) | Beam | 40MPa | Concrete Rectangular | 250 | 425 | 1062.5 | 4512.5 | 0.48 | 1172.97 | G300E | 1412412.5 | 11.08 | G300E | 1818781.98 | 14.27
1481 | Story26 | B9 | 40 MPa RC Beam (42.5 cm x 25 cm) | Beam | 40MPa | Concrete Rectangular | 250 | 425 | 1062.5 | 6912.5 | 0.73 | 1796.83 | G300E | 3603611.93 | 28.28 | G300E | 898792.79 | 7.05
1482 | Story27 | B1 | 40 MPa RC Beam (52.5 cm x 25 cm) | Beam | 40MPa | Concrete Rectangular | 250 | 525 | 1312.5 | 6925 | 0.91 | 2223.62 | G300E | 2832954.55 | 22.23 | G300E | 3439366.41 | 26.99
1483 | Story27 | B10 | 40 MPa RC Beam (52.5 cm x 25 cm) | Beam | 40MPa | Concrete Rectangular | 250 | 525 | 1312.5 | 4525 | 0.59 | 1452.98 | G300E | 2121093.75 | 16.64 | G300E | 2330801.2 | 18.29
1484 | Story27 | B11 | 40 MPa RC Beam (52.5 cm x 25 cm) | Beam | 40MPa | Concrete Rectangular | 250 | 525 | 1312.5 | 6925 | 0.91 | 2223.62 | G300E | 3403637.5 | 26.71 | G300E | 496980.02 | 3.9
1485 | Story27 | B12 | 40 MPa RC Beam (52.5 cm x 25 cm) | Beam | 40MPa | Concrete Rectangular | 250 | 525 | 1312.5 | 4525 | 0.59 | 1452.98 | G300E | 1696875 | 13.31 | G300E | 2724942.23 | 21.38
1486 | Story27 | B13 | 40 MPa RC Beam (52.5 cm x 25 cm) | Beam | 40MPa | Concrete Rectangular | 250 | 525 | 1312.5 | 6925 | 0.91 | 2223.62 | G300E | 3063997.73 | 24.04 | G300E | 3007108.07 | 23.59
1487 | Story27 | B14 | 40 MPa RC Beam (52.5 cm x 25 cm) | Beam | 40MPa | Concrete Rectangular | 250 | 525 | 1312.5 | 4525 | 0.59 | 1452.98 | G300E | 2375625 | 18.64 | G300E | 2178564.42 | 17.09
1488 | Story27 | B15 | 40 MPa RC Beam (52.5 cm x 25 cm) | Beam | 40MPa | Concrete Rectangular | 250 | 525 | 1312.5 | 6925 | 0.91 | 2223.62 | G300E | 2832954.55 | 22.23 | G300E | 3439366.41 | 26.99
1489 | Story27 | B16 | 40 MPa RC Beam (52.5 cm x 25 cm) | Beam | 40MPa | Concrete Rectangular | 250 | 525 | 1312.5 | 6925 | 0.91 | 2223.62 | G300E | 3388213.64 | 26.59 | G300E | 3644682.43 | 28.6
1490 | Story27 | B17 | 40 MPa RC Beam (52.5 cm x 25 cm) | Beam | 40MPa | Concrete Rectangular | 250 | 525 | 1312.5 | 4525 | 0.59 | 1452.98 | G300E | 2387907.14 | 18.74 | G300E | 1475382.15 | 11.58
1491 | Story27 | B18 | 40 MPa RC Beam (52.5 cm x 25 cm) | Beam | 40MPa | Concrete Rectangular | 250 | 525 | 1312.5 | 6925 | 0.91 | 2223.62 | G300E | 3559764.77 | 27.93 | G300E | 2478449.47 | 19.45
1492 | Story27 | B19 | 40 MPa RC Beam (52.5 cm x 25 cm) | Beam | 40MPa | Concrete Rectangular | 250 | 525 | 1312.5 | 4525 | 0.59 | 1452.98 | G300E | 1907933.93 | 14.97 | G300E | 1408167.23 | 11.05
1493 | Story27 | B2 | 40 MPa RC Beam (52.5 cm x 25 cm) | Beam | 40MPa | Concrete Rectangular | 250 | 525 | 1312.5 | 4525 | 0.59 | 1452.98 | G300E | 2488750 | 19.53 | G300E | 2132371.18 | 16.73
1494 | Story27 | B20 | 40 MPa RC Beam (52.5 cm x 25 cm) | Beam | 40MPa | Concrete Rectangular | 250 | 525 | 1312.5 | 6925 | 0.91 | 2223.62 | G300E | 3623663.64 | 28.43 | G300E | 3103508.31 | 24.35
1495 | Story27 | B21 | 40 MPa RC Beam (52.5 cm x 25 cm) | Beam | 40MPa | Concrete Rectangular | 250 | 525 | 1312.5 | 4525 | 0.59 | 1452.98 | G300E | 1820019.64 | 14.28 | G300E | 852561.88 | 6.69
1496 | Story27 | B22 | 40 MPa RC Beam (52.5 cm x 25 cm) | Beam | 40MPa | Concrete Rectangular | 250 | 525 | 1312.5 | 7200 | 0.94 | 2311.93 | G300E | 4853739.13 | 38.08 | G300E | 3445206.57 | 27.03
1497 | Story27 | B23 | 40 MPa RC Beam (52.5 cm x 25 cm) | Beam | 40MPa | Concrete Rectangular | 250 | 525 | 1312.5 | 4525 | 0.59 | 1452.98 | G300E | 1696875 | 13.31 | G300E | 296956.52 | 2.33
1498 | Story27 | B24 | 40 MPa RC Beam (52.5 cm x 25 cm) | Beam | 40MPa | Concrete Rectangular | 250 | 525 | 1312.5 | 7200 | 0.94 | 2311.93 | G300E | 4855617.39 | 38.1 | G300E | 3445206.57 | 27.03
1499 | Story27 | B25 | 40 MPa RC Beam (52.5 cm x 25 cm) | Beam | 40MPa | Concrete Rectangular | 250 | 525 | 1312.5 | 4525 | 0.59 | 1452.98 | G300E | 1820019.64 | 14.28 | G300E | 852561.88 | 6.69
1500 | Story27 | B26 | 40 MPa RC Beam (52.5 cm x 25 cm) | Beam | 40MPa | Concrete Rectangular | 250 | 525 | 1312.5 | 6925 | 0.91 | 2223.62 | G300E | 3623663.64 | 28.43 | G300E | 3103508.31 | 24.35
1501 | Story27 | B27 | 40 MPa RC Beam (52.5 cm x 25 cm) | Beam | 40MPa | Concrete Rectangular | 250 | 525 | 1312.5 | 4525 | 0.59 | 1452.98 | G300E | 1907933.93 | 14.97 | G300E | 1408167.23 | 11.05
1502 | Story27 | B28 | 40 MPa RC Beam (52.5 cm x 25 cm) | Beam | 40MPa | Concrete Rectangular | 250 | 525 | 1312.5 | 6925 | 0.91 | 2223.62 | G300E | 3559764.77 | 27.93 | G300E | 2478449.47 | 19.45
1503 | Story27 | B29 | 40 MPa RC Beam (52.5 cm x 25 cm) | Beam | 40MPa | Concrete Rectangular | 250 | 525 | 1312.5 | 4525 | 0.59 | 1452.98 | G300E | 2388230.36 | 18.74 | G300E | 1475383.85 | 11.58
1504 | Story27 | B3 | 40 MPa RC Beam (52.5 cm x 25 cm) | Beam | 40MPa | Concrete Rectangular | 250 | 525 | 1312.5 | 6925 | 0.91 | 2223.62 | G300E | 3064312.5 | 24.04 | G300E | 3007108.07 | 23.59
1505 | Story27 | B30 | 40 MPa RC Beam (52.5 cm x 25 cm) | Beam | 40MPa | Concrete Rectangular | 250 | 525 | 1312.5 | 6925 | 0.91 | 2223.62 | G300E | 3388213.64 | 26.59 | G300E | 3644682.43 | 28.6
1506 | Story27 | B31 | 40 MPa RC Beam (52.5 cm x 25 cm) | Beam | 40MPa | Concrete Rectangular | 250 | 525 | 1312.5 | 6925 | 0.91 | 2223.62 | G300E | 3565745.45 | 27.98 | G300E | 3356665.38 | 26.34
1507 | Story27 | B32 | 40 MPa RC Beam (52.5 cm x 25 cm) | Beam | 40MPa | Concrete Rectangular | 250 | 525 | 1312.5 | 4525 | 0.59 | 1452.98 | G300E | 2681708.93 | 21.04 | G300E | 447477.82 | 3.51
1508 | Story27 | B33 | 40 MPa RC Beam (52.5 cm x 25 cm) | Beam | 40MPa | Concrete Rectangular | 250 | 525 | 1312.5 | 6925 | 0.91 | 2223.62 | G300E | 3305743.18 | 25.94 | G300E | 3199908.56 | 25.11
1509 | Story27 | B34 | 40 MPa RC Beam (52.5 cm x 25 cm) | Beam | 40MPa | Concrete Rectangular | 250 | 525 | 1312.5 | 4525 | 0.59 | 1452.98 | G300E | 2012008.93 | 15.79 | G300E | 296956.52 | 2.33
1510 | Story27 | B35 | 40 MPa RC Beam (52.5 cm x 25 cm) | Beam | 40MPa | Concrete Rectangular | 250 | 525 | 1312.5 | 6925 | 0.91 | 2223.62 | G300E | 3354218.18 | 26.32 | G300E | 2910707.82 | 22.84
1511 | Story27 | B36 | 40 MPa RC Beam (52.5 cm x 25 cm) | Beam | 40MPa | Concrete Rectangular | 250 | 525 | 1312.5 | 4800 | 0.63 | 1541.28 | G300E | 2800640 | 21.97 | G300E | 2408964.48 | 18.9
1512 | Story27 | B4 | 40 MPa RC Beam (52.5 cm x 25 cm) | Beam | 40MPa | Concrete Rectangular | 250 | 525 | 1312.5 | 4525 | 0.59 | 1452.98 | G300E | 1696875 | 13.31 | G300E | 2724942.23 | 21.38
1513 | Story27 | B40 | 40 MPa RC Beam (52.5 cm x 25 cm) | Beam | 40MPa | Concrete Rectangular | 250 | 525 | 1312.5 | 4525 | 0.59 | 1452.98 | G300E | 2641091.67 | 20.72 | G300E | 2271049.08 | 17.82
1514 | Story27 | B41 | 40 MPa RC Beam (52.5 cm x 25 cm) | Beam | 40MPa | Concrete Rectangular | 250 | 525 | 1312.5 | 6925 | 0.91 | 2223.62 | G300E | 3354847.73 | 26.32 | G300E | 2910707.82 | 22.84
1515 | Story27 | B42 | 40 MPa RC Beam (52.5 cm x 25 cm) | Beam | 40MPa | Concrete Rectangular | 250 | 525 | 1312.5 | 4525 | 0.59 | 1452.98 | G300E | 2011039.29 | 15.78 | G300E | 296956.52 | 2.33
1516 | Story27 | B43 | 40 MPa RC Beam (52.5 cm x 25 cm) | Beam | 40MPa | Concrete Rectangular | 250 | 525 | 1312.5 | 6925 | 0.91 | 2223.62 | G300E | 3305743.18 | 25.94 | G300E | 3199908.56 | 25.11
1517 | Story27 | B44 | 40 MPa RC Beam (52.5 cm x 25 cm) | Beam | 40MPa | Concrete Rectangular | 250 | 525 | 1312.5 | 4525 | 0.59 | 1452.98 | G300E | 2679446.43 | 21.02 | G300E | 447230.07 | 3.51
1518 | Story27 | B45 | 40 MPa RC Beam (52.5 cm x 25 cm) | Beam | 40MPa | Concrete Rectangular | 250 | 525 | 1312.5 | 6925 | 0.91 | 2223.62 | G300E | 3566060.23 | 27.98 | G300E | 3354776.75 | 26.32
1519 | Story27 | B46 | 40 MPa RC Beam (52.5 cm x 25 cm) | Beam | 40MPa | Concrete Rectangular | 250 | 525 | 1312.5 | 6925 | 0.91 | 2223.62 | G300E | 3388213.64 | 26.59 | G300E | 3644682.43 | 28.6
1520 | Story27 | B47 | 40 MPa RC Beam (52.5 cm x 25 cm) | Beam | 40MPa | Concrete Rectangular | 250 | 525 | 1312.5 | 4525 | 0.59 | 1452.98 | G300E | 2681385.71 | 21.04 | G300E | 447443.88 | 3.51
1521 | Story27 | B48 | 40 MPa RC Beam (52.5 cm x 25 cm) | Beam | 40MPa | Concrete Rectangular | 250 | 525 | 1312.5 | 6925 | 0.91 | 2223.62 | G300E | 3559764.77 | 27.93 | G300E | 2478449.47 | 19.45
1522 | Story27 | B49 | 40 MPa RC Beam (52.5 cm x 25 cm) | Beam | 40MPa | Concrete Rectangular | 250 | 525 | 1312.5 | 4525 | 0.59 | 1452.98 | G300E | 2012008.93 | 15.79 | G300E | 296956.52 | 2.33
1523 | Story27 | B5 | 40 MPa RC Beam (52.5 cm x 25 cm) | Beam | 40MPa | Concrete Rectangular | 250 | 525 | 1312.5 | 6925 | 0.91 | 2223.62 | G300E | 3403637.5 | 26.71 | G300E | 496975.06 | 3.9
1524 | Story27 | B50 | 40 MPa RC Beam (52.5 cm x 25 cm) | Beam | 40MPa | Concrete Rectangular | 250 | 525 | 1312.5 | 6925 | 0.91 | 2223.62 | G300E | 3623663.64 | 28.43 | G300E | 3103508.31 | 24.35
1525 | Story27 | B51 | 40 MPa RC Beam (52.5 cm x 25 cm) | Beam | 40MPa | Concrete Rectangular | 250 | 525 | 1312.5 | 4800 | 0.63 | 1541.28 | G300E | 2800640 | 21.97 | G300E | 2408964.48 | 18.9
1526 | Story27 | B52 | 40 MPa RC Beam (52.5 cm x 25 cm) | Beam | 40MPa | Concrete Rectangular | 250 | 525 | 1312.5 | 6925 | 0.91 | 2223.62 | G300E | 4667751.09 | 36.62 | G300E | 3313618.82 | 26
1527 | Story27 | B54 | 40 MPa RC Beam (52.5 cm x 25 cm) | Beam | 40MPa | Concrete Rectangular | 250 | 525 | 1312.5 | 6925 | 0.91 | 2223.62 | G300E | 4669557.61 | 36.64 | G300E | 3313694.7 | 26
1528 | Story27 | B55 | 40 MPa RC Beam (52.5 cm x 25 cm) | Beam | 40MPa | Concrete Rectangular | 250 | 525 | 1312.5 | 4525 | 0.59 | 1452.98 | G300E | 2500213.33 | 19.62 | G300E | 2490412.48 | 19.54
1529 | Story27 | B56 | 40 MPa RC Beam (52.5 cm x 25 cm) | Beam | 40MPa | Concrete Rectangular | 250 | 525 | 1312.5 | 6925 | 0.91 | 2223.62 | G300E | 3628385.23 | 28.47 | G300E | 3103508.31 | 24.35
1530 | Story27 | B57 | 40 MPa RC Beam (52.5 cm x 25 cm) | Beam | 40MPa | Concrete Rectangular | 250 | 525 | 1312.5 | 4525 | 0.59 | 1452.98 | G300E | 2010392.86 | 15.77 | G300E | 296956.52 | 2.33
1531 | Story27 | B58 | 40 MPa RC Beam (52.5 cm x 25 cm) | Beam | 40MPa | Concrete Rectangular | 250 | 525 | 1312.5 | 6925 | 0.91 | 2223.62 | G300E | 3746425 | 29.4 | G300E | 2723731.69 | 21.37
1532 | Story27 | B59 | 40 MPa RC Beam (52.5 cm x 25 cm) | Beam | 40MPa | Concrete Rectangular | 250 | 525 | 1312.5 | 4525 | 0.59 | 1452.98 | G300E | 2677183.93 | 21.01 | G300E | 447919 | 3.51
1533 | Story27 | B6 | 40 MPa RC Beam (52.5 cm x 25 cm) | Beam | 40MPa | Concrete Rectangular | 250 | 525 | 1312.5 | 4525 | 0.59 | 1452.98 | G300E | 2121093.75 | 16.64 | G300E | 2330801.2 | 18.29
1534 | Story27 | B60 | 40 MPa RC Beam (52.5 cm x 25 cm) | Beam | 40MPa | Concrete Rectangular | 250 | 525 | 1312.5 | 6925 | 0.91 | 2223.62 | G300E | 3370901.14 | 26.45 | G300E | 3457707.43 | 27.13
1535 | Story27 | B61 | 40 MPa RC Beam (52.5 cm x 25 cm) | Beam | 40MPa | Concrete Rectangular | 250 | 525 | 1312.5 | 6925 | 0.91 | 2223.62 | G300E | 2714914.77 | 21.3 | G300E | 3439366.41 | 26.99
1536 | Story27 | B62 | 40 MPa RC Beam (52.5 cm x 25 cm) | Beam | 40MPa | Concrete Rectangular | 250 | 525 | 1312.5 | 4525 | 0.59 | 1452.98 | G300E | 2388230.36 | 18.74 | G300E | 1475402.51 | 11.58
1537 | Story27 | B63 | 40 MPa RC Beam (52.5 cm x 25 cm) | Beam | 40MPa | Concrete Rectangular | 250 | 525 | 1312.5 | 6925 | 0.91 | 2223.62 | G300E | 3063997.73 | 24.04 | G300E | 3007108.07 | 23.59
1538 | Story27 | B64 | 40 MPa RC Beam (52.5 cm x 25 cm) | Beam | 40MPa | Concrete Rectangular | 250 | 525 | 1312.5 | 4525 | 0.59 | 1452.98 | G300E | 1907933.93 | 14.97 | G300E | 1408167.23 | 11.05
1539 | Story27 | B65 | 40 MPa RC Beam (52.5 cm x 25 cm) | Beam | 40MPa | Concrete Rectangular | 250 | 525 | 1312.5 | 6925 | 0.91 | 2223.62 | G300E | 3403952.27 | 26.71 | G300E | 496981.67 | 3.9
1540 | Story27 | B66 | 40 MPa RC Beam (52.5 cm x 25 cm) | Beam | 40MPa | Concrete Rectangular | 250 | 525 | 1312.5 | 4525 | 0.59 | 1452.98 | G300E | 1820019.64 | 14.28 | G300E | 852561.88 | 6.69
1541 | Story27 | B67 | 40 MPa RC Beam (52.5 cm x 25 cm) | Beam | 40MPa | Concrete Rectangular | 250 | 525 | 1312.5 | 6925 | 0.91 | 2223.62 | G300E | 3703930.68 | 29.06 | G300E | 1167695.94 | 9.16
1542 | Story27 | B68 | 40 MPa RC Beam (52.5 cm x 25 cm) | Beam | 40MPa | Concrete Rectangular | 250 | 525 | 1312.5 | 4525 | 0.59 | 1452.98 | G300E | 1696875 | 13.31 | G300E | 296956.52 | 2.33
1543 | Story27 | B69 | 40 MPa RC Beam (52.5 cm x 25 cm) | Beam | 40MPa | Concrete Rectangular | 250 | 525 | 1312.5 | 6925 | 0.91 | 2223.62 | G300E | 3702671.59 | 29.05 | G300E | 1167695.94 | 9.16
1544 | Story27 | B7 | 40 MPa RC Beam (52.5 cm x 25 cm) | Beam | 40MPa | Concrete Rectangular | 250 | 525 | 1312.5 | 6925 | 0.91 | 2223.62 | G300E | 3703930.68 | 29.06 | G300E | 1167695.94 | 9.16
1545 | Story27 | B70 | 40 MPa RC Beam (52.5 cm x 25 cm) | Beam | 40MPa | Concrete Rectangular | 250 | 525 | 1312.5 | 4525 | 0.59 | 1452.98 | G300E | 1819373.21 | 14.28 | G300E | 852561.88 | 6.69
1546 | Story27 | B71 | 40 MPa RC Beam (52.5 cm x 25 cm) | Beam | 40MPa | Concrete Rectangular | 250 | 525 | 1312.5 | 6925 | 0.91 | 2223.62 | G300E | 3401119.32 | 26.69 | G300E | 496836.25 | 3.9
1547 | Story27 | B72 | 40 MPa RC Beam (52.5 cm x 25 cm) | Beam | 40MPa | Concrete Rectangular | 250 | 525 | 1312.5 | 4525 | 0.59 | 1452.98 | G300E | 1908903.57 | 14.98 | G300E | 1457659.99 | 11.44
1548 | Story27 | B73 | 40 MPa RC Beam (52.5 cm x 25 cm) | Beam | 40MPa | Concrete Rectangular | 250 | 525 | 1312.5 | 6925 | 0.91 | 2223.62 | G300E | 3056443.18 | 23.98 | G300E | 3007108.07 | 23.59
1549 | Story27 | B74 | 40 MPa RC Beam (52.5 cm x 25 cm) | Beam | 40MPa | Concrete Rectangular | 250 | 525 | 1312.5 | 4525 | 0.59 | 1452.98 | G300E | 2416882.35 | 18.96 | G300E | 1826989.38 | 14.34
1550 | Story27 | B75 | 40 MPa RC Beam (52.5 cm x 25 cm) | Beam | 40MPa | Concrete Rectangular | 250 | 525 | 1312.5 | 6925 | 0.91 | 2223.62 | G300E | 2998525 | 23.53 | G300E | 3439129.06 | 26.98
1551 | Story27 | B76 | 40 MPa RC Beam (52.5 cm x 25 cm) | Beam | 40MPa | Concrete Rectangular | 250 | 525 | 1312.5 | 4525 | 0.59 | 1452.98 | G300E | 2375625 | 18.64 | G300E | 2178564.42 | 17.09
1552 | Story27 | B77 | 40 MPa RC Beam (52.5 cm x 25 cm) | Beam | 40MPa | Concrete Rectangular | 250 | 525 | 1312.5 | 4525 | 0.59 | 1452.98 | G300E | 1696875 | 13.31 | G300E | 2724942.23 | 21.38
1553 | Story27 | B78 | 40 MPa RC Beam (52.5 cm x 25 cm) | Beam | 40MPa | Concrete Rectangular | 250 | 525 | 1312.5 | 4525 | 0.59 | 1452.98 | G300E | 2121093.75 | 16.64 | G300E | 2330801.2 | 18.29
1554 | Story27 | B79 | 40 MPa RC Beam (52.5 cm x 25 cm) | Beam | 40MPa | Concrete Rectangular | 250 | 525 | 1312.5 | 4525 | 0.59 | 1452.98 | G300E | 1696875 | 13.31 | G300E | 2944081.52 | 23.1
1555 | Story27 | B8 | 40 MPa RC Beam (52.5 cm x 25 cm) | Beam | 40MPa | Concrete Rectangular | 250 | 525 | 1312.5 | 4525 | 0.59 | 1452.98 | G300E | 1696875 | 13.31 | G300E | 2945051.16 | 23.11
1556 | Story27 | B80 | 40 MPa RC Beam (52.5 cm x 25 cm) | Beam | 40MPa | Concrete Rectangular | 250 | 525 | 1312.5 | 4525 | 0.59 | 1452.98 | G300E | 2121093.75 | 16.64 | G300E | 2329669.95 | 18.28
1557 | Story27 | B81 | 40 MPa RC Beam (52.5 cm x 25 cm) | Beam | 40MPa | Concrete Rectangular | 250 | 525 | 1312.5 | 4525 | 0.59 | 1452.98 | G300E | 1696875 | 13.31 | G300E | 2723972.59 | 21.37
1558 | Story27 | B82 | 40 MPa RC Beam (52.5 cm x 25 cm) | Beam | 40MPa | Concrete Rectangular | 250 | 525 | 1312.5 | 4525 | 0.59 | 1452.98 | G300E | 2488750 | 19.53 | G300E | 2086177.94 | 16.37
1559 | Story27 | B9 | 40 MPa RC Beam (52.5 cm x 25 cm) | Beam | 40MPa | Concrete Rectangular | 250 | 525 | 1312.5 | 6925 | 0.91 | 2223.62 | G300E | 3704245.45 | 29.06 | G300E | 1167695.94 | 9.16
1560 | Story28 | B1 | 40 MPa RC Beam (52.5 cm x 25 cm) | Beam | 40MPa | Concrete Rectangular | 250 | 525 | 1312.5 | 6925 | 0.91 | 2223.62 | G300E | 3475090.91 | 27.27 | G300E | 4257505.03 | 33.41
1561 | Story28 | B10 | 40 MPa RC Beam (52.5 cm x 25 cm) | Beam | 40MPa | Concrete Rectangular | 250 | 525 | 1312.5 | 4525 | 0.59 | 1452.98 | G300E | 2179070.31 | 17.1 | G300E | 1904108.83 | 14.94
1562 | Story28 | B11 | 40 MPa RC Beam (52.5 cm x 25 cm) | Beam | 40MPa | Concrete Rectangular | 250 | 525 | 1312.5 | 6925 | 0.91 | 2223.62 | G300E | 3528602.27 | 27.69 | G300E | 1215896.06 | 9.54
1563 | Story28 | B12 | 40 MPa RC Beam (52.5 cm x 25 cm) | Beam | 40MPa | Concrete Rectangular | 250 | 525 | 1312.5 | 4525 | 0.59 | 1452.98 | G300E | 2149375 | 16.86 | G300E | 2431887.94 | 19.08
1564 | Story28 | B13 | 40 MPa RC Beam (52.5 cm x 25 cm) | Beam | 40MPa | Concrete Rectangular | 250 | 525 | 1312.5 | 6925 | 0.91 | 2223.62 | G300E | 3156226.14 | 24.76 | G300E | 3908931.93 | 30.67
1565 | Story28 | B14 | 40 MPa RC Beam (52.5 cm x 25 cm) | Beam | 40MPa | Concrete Rectangular | 250 | 525 | 1312.5 | 4525 | 0.59 | 1452.98 | G300E | 1696875 | 13.31 | G300E | 2148974.38 | 16.86
1566 | Story28 | B15 | 40 MPa RC Beam (52.5 cm x 25 cm) | Beam | 40MPa | Concrete Rectangular | 250 | 525 | 1312.5 | 6925 | 0.91 | 2223.62 | G300E | 3593760.23 | 28.2 | G300E | 4257505.03 | 33.41
1567 | Story28 | B16 | 40 MPa RC Beam (52.5 cm x 25 cm) | Beam | 40MPa | Concrete Rectangular | 250 | 525 | 1312.5 | 6925 | 0.91 | 2223.62 | G300E | 2950994.32 | 23.15 | G300E | 2715938.89 | 21.31
1568 | Story28 | B17 | 40 MPa RC Beam (52.5 cm x 25 cm) | Beam | 40MPa | Concrete Rectangular | 250 | 525 | 1312.5 | 4525 | 0.59 | 1452.98 | G300E | 2459983.93 | 19.3 | G300E | 1683298.3 | 13.21
1569 | Story28 | B18 | 40 MPa RC Beam (52.5 cm x 25 cm) | Beam | 40MPa | Concrete Rectangular | 250 | 525 | 1312.5 | 6925 | 0.91 | 2223.62 | G300E | 3338164.77 | 26.19 | G300E | 3500002.26 | 27.46
1570 | Story28 | B19 | 40 MPa RC Beam (52.5 cm x 25 cm) | Beam | 40MPa | Concrete Rectangular | 250 | 525 | 1312.5 | 4525 | 0.59 | 1452.98 | G300E | 1780264.29 | 13.97 | G300E | 1408167.23 | 11.05
1571 | Story28 | B2 | 40 MPa RC Beam (52.5 cm x 25 cm) | Beam | 40MPa | Concrete Rectangular | 250 | 525 | 1312.5 | 4525 | 0.59 | 1452.98 | G300E | 1696875 | 13.31 | G300E | 2148974.38 | 16.86
1572 | Story28 | B20 | 40 MPa RC Beam (52.5 cm x 25 cm) | Beam | 40MPa | Concrete Rectangular | 250 | 525 | 1312.5 | 6925 | 0.91 | 2223.62 | G300E | 3632477.27 | 28.5 | G300E | 3103508.31 | 24.35
1573 | Story28 | B21 | 40 MPa RC Beam (52.5 cm x 25 cm) | Beam | 40MPa | Concrete Rectangular | 250 | 525 | 1312.5 | 4525 | 0.59 | 1452.98 | G300E | 1821312.5 | 14.29 | G300E | 852561.88 | 6.69
1574 | Story28 | B22 | 40 MPa RC Beam (52.5 cm x 25 cm) | Beam | 40MPa | Concrete Rectangular | 250 | 525 | 1312.5 | 7200 | 0.94 | 2311.93 | G300E | 4902573.91 | 38.47 | G300E | 3445928.06 | 27.04
1575 | Story28 | B23 | 40 MPa RC Beam (52.5 cm x 25 cm) | Beam | 40MPa | Concrete Rectangular | 250 | 525 | 1312.5 | 4525 | 0.59 | 1452.98 | G300E | 1696875 | 13.31 | G300E | 296956.52 | 2.33
1576 | Story28 | B24 | 40 MPa RC Beam (52.5 cm x 25 cm) | Beam | 40MPa | Concrete Rectangular | 250 | 525 | 1312.5 | 7200 | 0.94 | 2311.93 | G300E | 4904452.17 | 38.48 | G300E | 3446057.9 | 27.04
1577 | Story28 | B25 | 40 MPa RC Beam (52.5 cm x 25 cm) | Beam | 40MPa | Concrete Rectangular | 250 | 525 | 1312.5 | 4525 | 0.59 | 1452.98 | G300E | 1820989.29 | 14.29 | G300E | 852561.88 | 6.69
1578 | Story28 | B26 | 40 MPa RC Beam (52.5 cm x 25 cm) | Beam | 40MPa | Concrete Rectangular | 250 | 525 | 1312.5 | 6925 | 0.91 | 2223.62 | G300E | 3631847.73 | 28.5 | G300E | 3103508.31 | 24.35
1579 | Story28 | B27 | 40 MPa RC Beam (52.5 cm x 25 cm) | Beam | 40MPa | Concrete Rectangular | 250 | 525 | 1312.5 | 4525 | 0.59 | 1452.98 | G300E | 1780264.29 | 13.97 | G300E | 1408167.23 | 11.05
1580 | Story28 | B28 | 40 MPa RC Beam (52.5 cm x 25 cm) | Beam | 40MPa | Concrete Rectangular | 250 | 525 | 1312.5 | 6925 | 0.91 | 2223.62 | G300E | 3338164.77 | 26.19 | G300E | 3500002.26 | 27.46
1581 | Story28 | B29 | 40 MPa RC Beam (52.5 cm x 25 cm) | Beam | 40MPa | Concrete Rectangular | 250 | 525 | 1312.5 | 4525 | 0.59 | 1452.98 | G300E | 2460630.36 | 19.31 | G300E | 1683369.57 | 13.21
1582 | Story28 | B3 | 40 MPa RC Beam (52.5 cm x 25 cm) | Beam | 40MPa | Concrete Rectangular | 250 | 525 | 1312.5 | 6925 | 0.91 | 2223.62 | G300E | 3156540.91 | 24.77 | G300E | 3908931.93 | 30.67
1583 | Story28 | B30 | 40 MPa RC Beam (52.5 cm x 25 cm) | Beam | 40MPa | Concrete Rectangular | 250 | 525 | 1312.5 | 6925 | 0.91 | 2223.62 | G300E | 2950994.32 | 23.15 | G300E | 2715938.89 | 21.31
1584 | Story28 | B31 | 40 MPa RC Beam (52.5 cm x 25 cm) | Beam | 40MPa | Concrete Rectangular | 250 | 525 | 1312.5 | 6925 | 0.91 | 2223.62 | G300E | 3447705.68 | 27.05 | G300E | 3254679.02 | 25.54
1585 | Story28 | B32 | 40 MPa RC Beam (52.5 cm x 25 cm) | Beam | 40MPa | Concrete Rectangular | 250 | 525 | 1312.5 | 4525 | 0.59 | 1452.98 | G300E | 2522041.07 | 19.79 | G300E | 2226127.89 | 17.47
1586 | Story28 | B33 | 40 MPa RC Beam (52.5 cm x 25 cm) | Beam | 40MPa | Concrete Rectangular | 250 | 525 | 1312.5 | 6925 | 0.91 | 2223.62 | G300E | 3439521.59 | 26.99 | G300E | 1756990.38 | 13.79
1587 | Story28 | B34 | 40 MPa RC Beam (52.5 cm x 25 cm) | Beam | 40MPa | Concrete Rectangular | 250 | 525 | 1312.5 | 4525 | 0.59 | 1452.98 | G300E | 2033341.07 | 15.95 | G300E | 296956.52 | 2.33
1588 | Story28 | B35 | 40 MPa RC Beam (52.5 cm x 25 cm) | Beam | 40MPa | Concrete Rectangular | 250 | 525 | 1312.5 | 6925 | 0.91 | 2223.62 | G300E | 3355477.27 | 26.33 | G300E | 2910707.82 | 22.84
1589 | Story28 | B36 | 40 MPa RC Beam (52.5 cm x 25 cm) | Beam | 40MPa | Concrete Rectangular | 250 | 525 | 1312.5 | 4800 | 0.63 | 1541.28 | G300E | 2848000 | 22.35 | G300E | 2409604.56 | 18.91
1590 | Story28 | B4 | 40 MPa RC Beam (52.5 cm x 25 cm) | Beam | 40MPa | Concrete Rectangular | 250 | 525 | 1312.5 | 4525 | 0.59 | 1452.98 | G300E | 2149375 | 16.86 | G300E | 2431887.94 | 19.08
1591 | Story28 | B40 | 40 MPa RC Beam (52.5 cm x 25 cm) | Beam | 40MPa | Concrete Rectangular | 250 | 525 | 1312.5 | 4525 | 0.59 | 1452.98 | G300E | 2684230 | 21.06 | G300E | 2272794.38 | 17.83
1592 | Story28 | B41 | 40 MPa RC Beam (52.5 cm x 25 cm) | Beam | 40MPa | Concrete Rectangular | 250 | 525 | 1312.5 | 6925 | 0.91 | 2223.62 | G300E | 3355792.05 | 26.33 | G300E | 2910707.82 | 22.84
1593 | Story28 | B42 | 40 MPa RC Beam (52.5 cm x 25 cm) | Beam | 40MPa | Concrete Rectangular | 250 | 525 | 1312.5 | 4525 | 0.59 | 1452.98 | G300E | 2031078.57 | 15.94 | G300E | 296956.52 | 2.33
1594 | Story28 | B43 | 40 MPa RC Beam (52.5 cm x 25 cm) | Beam | 40MPa | Concrete Rectangular | 250 | 525 | 1312.5 | 6925 | 0.91 | 2223.62 | G300E | 3439206.82 | 26.99 | G300E | 1756990.38 | 13.79
1595 | Story28 | B44 | 40 MPa RC Beam (52.5 cm x 25 cm) | Beam | 40MPa | Concrete Rectangular | 250 | 525 | 1312.5 | 4525 | 0.59 | 1452.98 | G300E | 2520425 | 19.78 | G300E | 2226004.02 | 17.47
1596 | Story28 | B45 | 40 MPa RC Beam (52.5 cm x 25 cm) | Beam | 40MPa | Concrete Rectangular | 250 | 525 | 1312.5 | 6925 | 0.91 | 2223.62 | G300E | 3448020.45 | 27.05 | G300E | 3252790.38 | 25.52
1597 | Story28 | B46 | 40 MPa RC Beam (52.5 cm x 25 cm) | Beam | 40MPa | Concrete Rectangular | 250 | 525 | 1312.5 | 6925 | 0.91 | 2223.62 | G300E | 3069034.09 | 24.08 | G300E | 2715938.89 | 21.31
1598 | Story28 | B47 | 40 MPa RC Beam (52.5 cm x 25 cm) | Beam | 40MPa | Concrete Rectangular | 250 | 525 | 1312.5 | 4525 | 0.59 | 1452.98 | G300E | 2522041.07 | 19.79 | G300E | 2226122.8 | 17.47
1599 | Story28 | B48 | 40 MPa RC Beam (52.5 cm x 25 cm) | Beam | 40MPa | Concrete Rectangular | 250 | 525 | 1312.5 | 6925 | 0.91 | 2223.62 | G300E | 3338164.77 | 26.19 | G300E | 3500002.26 | 27.46
1600 | Story28 | B49 | 40 MPa RC Beam (52.5 cm x 25 cm) | Beam | 40MPa | Concrete Rectangular | 250 | 525 | 1312.5 | 4525 | 0.59 | 1452.98 | G300E | 2033341.07 | 15.95 | G300E | 296956.52 | 2.33
1601 | Story28 | B5 | 40 MPa RC Beam (52.5 cm x 25 cm) | Beam | 40MPa | Concrete Rectangular | 250 | 525 | 1312.5 | 6925 | 0.91 | 2223.62 | G300E | 3528917.05 | 27.69 | G300E | 1215896.06 | 9.54
1602 | Story28 | B50 | 40 MPa RC Beam (52.5 cm x 25 cm) | Beam | 40MPa | Concrete Rectangular | 250 | 525 | 1312.5 | 6925 | 0.91 | 2223.62 | G300E | 3632477.27 | 28.5 | G300E | 3103508.31 | 24.35
1603 | Story28 | B51 | 40 MPa RC Beam (52.5 cm x 25 cm) | Beam | 40MPa | Concrete Rectangular | 250 | 525 | 1312.5 | 4800 | 0.63 | 1541.28 | G300E | 2848000 | 22.35 | G300E | 2409602.88 | 18.91
1604 | Story28 | B52 | 40 MPa RC Beam (52.5 cm x 25 cm) | Beam | 40MPa | Concrete Rectangular | 250 | 525 | 1312.5 | 6925 | 0.91 | 2223.62 | G300E | 4714720.65 | 36.99 | G300E | 3314309.59 | 26.01
1605 | Story28 | B54 | 40 MPa RC Beam (52.5 cm x 25 cm) | Beam | 40MPa | Concrete Rectangular | 250 | 525 | 1312.5 | 6925 | 0.91 | 2223.62 | G300E | 4715021.74 | 37 | G300E | 3487167.53 | 27.36
1606 | Story28 | B55 | 40 MPa RC Beam (52.5 cm x 25 cm) | Beam | 40MPa | Concrete Rectangular | 250 | 525 | 1312.5 | 4525 | 0.59 | 1452.98 | G300E | 2664018.33 | 20.9 | G300E | 3010220.73 | 23.62
1607 | Story28 | B56 | 40 MPa RC Beam (52.5 cm x 25 cm) | Beam | 40MPa | Concrete Rectangular | 250 | 525 | 1312.5 | 6925 | 0.91 | 2223.62 | G300E | 3634680.68 | 28.52 | G300E | 3103508.31 | 24.35
1608 | Story28 | B57 | 40 MPa RC Beam (52.5 cm x 25 cm) | Beam | 40MPa | Concrete Rectangular | 250 | 525 | 1312.5 | 4525 | 0.59 | 1452.98 | G300E | 2031401.79 | 15.94 | G300E | 296956.52 | 2.33
1609 | Story28 | B58 | 40 MPa RC Beam (52.5 cm x 25 cm) | Beam | 40MPa | Concrete Rectangular | 250 | 525 | 1312.5 | 6925 | 0.91 | 2223.62 | G300E | 3417776.04 | 26.82 | G300E | 3881072.32 | 30.45
1610 | Story28 | B59 | 40 MPa RC Beam (52.5 cm x 25 cm) | Beam | 40MPa | Concrete Rectangular | 250 | 525 | 1312.5 | 4525 | 0.59 | 1452.98 | G300E | 2517192.86 | 19.75 | G300E | 2226085.47 | 17.47
1611 | Story28 | B6 | 40 MPa RC Beam (52.5 cm x 25 cm) | Beam | 40MPa | Concrete Rectangular | 250 | 525 | 1312.5 | 4525 | 0.59 | 1452.98 | G300E | 2072732.81 | 16.26 | G300E | 1904108.83 | 14.94
1612 | Story28 | B60 | 40 MPa RC Beam (52.5 cm x 25 cm) | Beam | 40MPa | Concrete Rectangular | 250 | 525 | 1312.5 | 6925 | 0.91 | 2223.62 | G300E | 3187073.86 | 25.01 | G300E | 2698311.61 | 21.17
1613 | Story28 | B61 | 40 MPa RC Beam (52.5 cm x 25 cm) | Beam | 40MPa | Concrete Rectangular | 250 | 525 | 1312.5 | 6925 | 0.91 | 2223.62 | G300E | 3593760.23 | 28.2 | G300E | 4257505.03 | 33.41
1614 | Story28 | B62 | 40 MPa RC Beam (52.5 cm x 25 cm) | Beam | 40MPa | Concrete Rectangular | 250 | 525 | 1312.5 | 4525 | 0.59 | 1452.98 | G300E | 2460953.57 | 19.31 | G300E | 1683389.93 | 13.21
1615 | Story28 | B63 | 40 MPa RC Beam (52.5 cm x 25 cm) | Beam | 40MPa | Concrete Rectangular | 250 | 525 | 1312.5 | 6925 | 0.91 | 2223.62 | G300E | 3156226.14 | 24.76 | G300E | 3908931.93 | 30.67
1616 | Story28 | B64 | 40 MPa RC Beam (52.5 cm x 25 cm) | Beam | 40MPa | Concrete Rectangular | 250 | 525 | 1312.5 | 4525 | 0.59 | 1452.98 | G300E | 1780264.29 | 13.97 | G300E | 1408167.23 | 11.05
1617 | Story28 | B65 | 40 MPa RC Beam (52.5 cm x 25 cm) | Beam | 40MPa | Concrete Rectangular | 250 | 525 | 1312.5 | 6925 | 0.91 | 2223.62 | G300E | 3528917.05 | 27.69 | G300E | 1215896.06 | 9.54
1618 | Story28 | B66 | 40 MPa RC Beam (52.5 cm x 25 cm) | Beam | 40MPa | Concrete Rectangular | 250 | 525 | 1312.5 | 4525 | 0.59 | 1452.98 | G300E | 1821312.5 | 14.29 | G300E | 852561.88 | 6.69
1619 | Story28 | B67 | 40 MPa RC Beam (52.5 cm x 25 cm) | Beam | 40MPa | Concrete Rectangular | 250 | 525 | 1312.5 | 6925 | 0.91 | 2223.62 | G300E | 3534268.18 | 27.73 | G300E | 551912.66 | 4.33
1620 | Story28 | B68 | 40 MPa RC Beam (52.5 cm x 25 cm) | Beam | 40MPa | Concrete Rectangular | 250 | 525 | 1312.5 | 4525 | 0.59 | 1452.98 | G300E | 1696875 | 13.31 | G300E | 296956.52 | 2.33
1621 | Story28 | B69 | 40 MPa RC Beam (52.5 cm x 25 cm) | Beam | 40MPa | Concrete Rectangular | 250 | 525 | 1312.5 | 6925 | 0.91 | 2223.62 | G300E | 3533953.41 | 27.73 | G300E | 551846.56 | 4.33
1622 | Story28 | B7 | 40 MPa RC Beam (52.5 cm x 25 cm) | Beam | 40MPa | Concrete Rectangular | 250 | 525 | 1312.5 | 6925 | 0.91 | 2223.62 | G300E | 3534582.95 | 27.73 | G300E | 551906.05 | 4.33
1623 | Story28 | B70 | 40 MPa RC Beam (52.5 cm x 25 cm) | Beam | 40MPa | Concrete Rectangular | 250 | 525 | 1312.5 | 4525 | 0.59 | 1452.98 | G300E | 1820666.07 | 14.29 | G300E | 852561.88 | 6.69
1624 | Story28 | B71 | 40 MPa RC Beam (52.5 cm x 25 cm) | Beam | 40MPa | Concrete Rectangular | 250 | 525 | 1312.5 | 6925 | 0.91 | 2223.62 | G300E | 3525454.55 | 27.66 | G300E | 1215896.06 | 9.54
1625 | Story28 | B72 | 40 MPa RC Beam (52.5 cm x 25 cm) | Beam | 40MPa | Concrete Rectangular | 250 | 525 | 1312.5 | 4525 | 0.59 | 1452.98 | G300E | 1781557.14 | 13.98 | G300E | 1408167.23 | 11.05
1626 | Story28 | B73 | 40 MPa RC Beam (52.5 cm x 25 cm) | Beam | 40MPa | Concrete Rectangular | 250 | 525 | 1312.5 | 6925 | 0.91 | 2223.62 | G300E | 3156855.68 | 24.77 | G300E | 3908931.93 | 30.67
1627 | Story28 | B74 | 40 MPa RC Beam (52.5 cm x 25 cm) | Beam | 40MPa | Concrete Rectangular | 250 | 525 | 1312.5 | 4525 | 0.59 | 1452.98 | G300E | 2576322.06 | 20.21 | G300E | 1389170.67 | 10.9
1628 | Story28 | B75 | 40 MPa RC Beam (52.5 cm x 25 cm) | Beam | 40MPa | Concrete Rectangular | 250 | 525 | 1312.5 | 6925 | 0.91 | 2223.62 | G300E | 3481336 | 27.32 | G300E | 3612087.76 | 28.34
1629 | Story28 | B76 | 40 MPa RC Beam (52.5 cm x 25 cm) | Beam | 40MPa | Concrete Rectangular | 250 | 525 | 1312.5 | 4525 | 0.59 | 1452.98 | G300E | 1696875 | 13.31 | G300E | 2148974.38 | 16.86
1630 | Story28 | B77 | 40 MPa RC Beam (52.5 cm x 25 cm) | Beam | 40MPa | Concrete Rectangular | 250 | 525 | 1312.5 | 4525 | 0.59 | 1452.98 | G300E | 2149375 | 16.86 | G300E | 2431887.94 | 19.08
1631 | Story28 | B78 | 40 MPa RC Beam (52.5 cm x 25 cm) | Beam | 40MPa | Concrete Rectangular | 250 | 525 | 1312.5 | 4525 | 0.59 | 1452.98 | G300E | 2073015.62 | 16.27 | G300E | 1904108.83 | 14.94
1632 | Story28 | B79 | 40 MPa RC Beam (52.5 cm x 25 cm) | Beam | 40MPa | Concrete Rectangular | 250 | 525 | 1312.5 | 4525 | 0.59 | 1452.98 | G300E | 1696875 | 13.31 | G300E | 2944081.52 | 23.1
1633 | Story28 | B8 | 40 MPa RC Beam (52.5 cm x 25 cm) | Beam | 40MPa | Concrete Rectangular | 250 | 525 | 1312.5 | 4525 | 0.59 | 1452.98 | G300E | 1696875 | 13.31 | G300E | 2944081.52 | 23.1
1634 | Story28 | B80 | 40 MPa RC Beam (52.5 cm x 25 cm) | Beam | 40MPa | Concrete Rectangular | 250 | 525 | 1312.5 | 4525 | 0.59 | 1452.98 | G300E | 2178787.5 | 17.1 | G300E | 1904108.83 | 14.94
1635 | Story28 | B81 | 40 MPa RC Beam (52.5 cm x 25 cm) | Beam | 40MPa | Concrete Rectangular | 250 | 525 | 1312.5 | 4525 | 0.59 | 1452.98 | G300E | 2149375 | 16.86 | G300E | 2431887.94 | 19.08
1636 | Story28 | B82 | 40 MPa RC Beam (52.5 cm x 25 cm) | Beam | 40MPa | Concrete Rectangular | 250 | 525 | 1312.5 | 4525 | 0.59 | 1452.98 | G300E | 1696875 | 13.31 | G300E | 2148974.38 | 16.86
1637 | Story28 | B9 | 40 MPa RC Beam (52.5 cm x 25 cm) | Beam | 40MPa | Concrete Rectangular | 250 | 525 | 1312.5 | 6925 | 0.91 | 2223.62 | G300E | 3534897.73 | 27.74 | G300E | 551920.93 | 4.33
1638 | Story29 | B1 | 40 MPa RC Beam (50 cm x 25 cm) | Beam | 40MPa | Concrete Rectangular | 250 | 500 | 1250 | 6937.5 | 0.87 | 2121.56 | G300E | 3528664.77 | 27.69 | G300E | 3972567.02 | 31.17
1639 | Story29 | B10 | 40 MPa RC Beam (50 cm x 25 cm) | Beam | 40MPa | Concrete Rectangular | 250 | 500 | 1250 | 4537.5 | 0.57 | 1387.61 | G300E | 2138013.28 | 16.78 | G300E | 2565014.72 | 20.13
1640 | Story29 | B11 | 40 MPa RC Beam (50 cm x 25 cm) | Beam | 40MPa | Concrete Rectangular | 250 | 500 | 1250 | 6937.5 | 0.87 | 2121.56 | G300E | 3663946.02 | 28.75 | G300E | 1165086.9 | 9.14
1641 | Story29 | B12 | 40 MPa RC Beam (50 cm x 25 cm) | Beam | 40MPa | Concrete Rectangular | 250 | 500 | 1250 | 4537.5 | 0.57 | 1387.61 | G300E | 2389145 | 18.75 | G300E | 2720737.94 | 21.35
1642 | Story29 | B13 | 40 MPa RC Beam (50 cm x 25 cm) | Beam | 40MPa | Concrete Rectangular | 250 | 500 | 1250 | 6937.5 | 0.87 | 2121.56 | G300E | 3324323.86 | 26.08 | G300E | 4282439.91 | 33.6
1643 | Story29 | B14 | 40 MPa RC Beam (50 cm x 25 cm) | Beam | 40MPa | Concrete Rectangular | 250 | 500 | 1250 | 4537.5 | 0.57 | 1387.61 | G300E | 1628962.5 | 12.78 | G300E | 2069427.35 | 16.24
1644 | Story29 | B15 | 40 MPa RC Beam (50 cm x 25 cm) | Beam | 40MPa | Concrete Rectangular | 250 | 500 | 1250 | 6937.5 | 0.87 | 2121.56 | G300E | 3528980.11 | 27.69 | G300E | 3973513.04 | 31.18
1645 | Story29 | B16 | 40 MPa RC Beam (50 cm x 25 cm) | Beam | 40MPa | Concrete Rectangular | 250 | 500 | 1250 | 6937.5 | 0.87 | 2121.56 | G300E | 2943392.05 | 23.09 | G300E | 2780520.04 | 21.82
1646 | Story29 | B17 | 40 MPa RC Beam (50 cm x 25 cm) | Beam | 40MPa | Concrete Rectangular | 250 | 500 | 1250 | 4537.5 | 0.57 | 1387.61 | G300E | 2580865.18 | 20.25 | G300E | 1858295.85 | 14.58
1647 | Story29 | B18 | 40 MPa RC Beam (50 cm x 25 cm) | Beam | 40MPa | Concrete Rectangular | 250 | 500 | 1250 | 6937.5 | 0.87 | 2121.56 | G300E | 3320224.43 | 26.05 | G300E | 3633416.29 | 28.51
1648 | Story29 | B19 | 40 MPa RC Beam (50 cm x 25 cm) | Beam | 40MPa | Concrete Rectangular | 250 | 500 | 1250 | 4537.5 | 0.57 | 1387.61 | G300E | 1731056.25 | 13.58 | G300E | 1355095.21 | 10.63
1649 | Story29 | B2 | 40 MPa RC Beam (50 cm x 25 cm) | Beam | 40MPa | Concrete Rectangular | 250 | 500 | 1250 | 4537.5 | 0.57 | 1387.61 | G300E | 1628962.5 | 12.78 | G300E | 2069427.35 | 16.24
1650 | Story29 | B20 | 40 MPa RC Beam (50 cm x 25 cm) | Beam | 40MPa | Concrete Rectangular | 250 | 500 | 1250 | 6937.5 | 0.87 | 2121.56 | G300E | 3738681.82 | 29.34 | G300E | 3679404.03 | 28.87
1651 | Story29 | B21 | 40 MPa RC Beam (50 cm x 25 cm) | Beam | 40MPa | Concrete Rectangular | 250 | 500 | 1250 | 4537.5 | 0.57 | 1387.61 | G300E | 1763791.07 | 13.84 | G300E | 2069427.35 | 16.24
1652 | Story29 | B22 | 40 MPa RC Beam (50 cm x 25 cm) | Beam | 40MPa | Concrete Rectangular | 250 | 500 | 1250 | 7200 | 0.9 | 2201.83 | G300E | 5193391.3 | 40.75 | G300E | 3829623.65 | 30.05
1653 | Story29 | B23 | 40 MPa RC Beam (50 cm x 25 cm) | Beam | 40MPa | Concrete Rectangular | 250 | 500 | 1250 | 4537.5 | 0.57 | 1387.61 | G300E | 1628962.5 | 12.78 | G300E | 1355095.21 | 10.63
1654 | Story29 | B24 | 40 MPa RC Beam (50 cm x 25 cm) | Beam | 40MPa | Concrete Rectangular | 250 | 500 | 1250 | 7200 | 0.9 | 2201.83 | G300E | 5195582.61 | 40.77 | G300E | 3829762.96 | 30.05
1655 | Story29 | B25 | 40 MPa RC Beam (50 cm x 25 cm) | Beam | 40MPa | Concrete Rectangular | 250 | 500 | 1250 | 4537.5 | 0.57 | 1387.61 | G300E | 1763466.96 | 13.84 | G300E | 2069427.35 | 16.24
1656 | Story29 | B26 | 40 MPa RC Beam (50 cm x 25 cm) | Beam | 40MPa | Concrete Rectangular | 250 | 500 | 1250 | 6937.5 | 0.87 | 2121.56 | G300E | 3737735.8 | 29.33 | G300E | 3679404.03 | 28.87
1657 | Story29 | B27 | 40 MPa RC Beam (50 cm x 25 cm) | Beam | 40MPa | Concrete Rectangular | 250 | 500 | 1250 | 4537.5 | 0.57 | 1387.61 | G300E | 1731056.25 | 13.58 | G300E | 1355095.21 | 10.63
1658 | Story29 | B28 | 40 MPa RC Beam (50 cm x 25 cm) | Beam | 40MPa | Concrete Rectangular | 250 | 500 | 1250 | 6937.5 | 0.87 | 2121.56 | G300E | 3320224.43 | 26.05 | G300E | 3633416.29 | 28.51
1659 | Story29 | B29 | 40 MPa RC Beam (50 cm x 25 cm) | Beam | 40MPa | Concrete Rectangular | 250 | 500 | 1250 | 4537.5 | 0.57 | 1387.61 | G300E | 2581189.29 | 20.25 | G300E | 1858386.6 | 14.58
1660 | Story29 | B3 | 40 MPa RC Beam (50 cm x 25 cm) | Beam | 40MPa | Concrete Rectangular | 250 | 500 | 1250 | 6937.5 | 0.87 | 2121.56 | G300E | 3324639.2 | 26.09 | G300E | 4282439.91 | 33.6
1661 | Story29 | B30 | 40 MPa RC Beam (50 cm x 25 cm) | Beam | 40MPa | Concrete Rectangular | 250 | 500 | 1250 | 6937.5 | 0.87 | 2121.56 | G300E | 2943392.05 | 23.09 | G300E | 2779258.68 | 21.81
1662 | Story29 | B31 | 40 MPa RC Beam (50 cm x 25 cm) | Beam | 40MPa | Concrete Rectangular | 250 | 500 | 1250 | 6937.5 | 0.87 | 2121.56 | G300E | 3503437.5 | 27.49 | G300E | 3176646.56 | 24.93
1663 | Story29 | B32 | 40 MPa RC Beam (50 cm x 25 cm) | Beam | 40MPa | Concrete Rectangular | 250 | 500 | 1250 | 4537.5 | 0.57 | 1387.61 | G300E | 2621702.68 | 20.57 | G300E | 2152820.12 | 16.89
1664 | Story29 | B33 | 40 MPa RC Beam (50 cm x 25 cm) | Beam | 40MPa | Concrete Rectangular | 250 | 500 | 1250 | 6937.5 | 0.87 | 2121.56 | G300E | 3473164.77 | 27.25 | G300E | 1686345.43 | 13.23
1665 | Story29 | B34 | 40 MPa RC Beam (50 cm x 25 cm) | Beam | 40MPa | Concrete Rectangular | 250 | 500 | 1250 | 4537.5 | 0.57 | 1387.61 | G300E | 2117067.86 | 16.61 | G300E | 283596.99 | 2.23
1666 | Story29 | B35 | 40 MPa RC Beam (50 cm x 25 cm) | Beam | 40MPa | Concrete Rectangular | 250 | 500 | 1250 | 6937.5 | 0.87 | 2121.56 | G300E | 3272607.95 | 25.68 | G300E | 2800441.7 | 21.97
1667 | Story29 | B36 | 40 MPa RC Beam (50 cm x 25 cm) | Beam | 40MPa | Concrete Rectangular | 250 | 500 | 1250 | 4800 | 0.6 | 1467.89 | G300E | 3020800 | 23.7 | G300E | 2364283.2 | 18.55
1668 | Story29 | B4 | 40 MPa RC Beam (50 cm x 25 cm) | Beam | 40MPa | Concrete Rectangular | 250 | 500 | 1250 | 4537.5 | 0.57 | 1387.61 | G300E | 2280547.5 | 17.89 | G300E | 2720737.94 | 21.35
1669 | Story29 | B40 | 40 MPa RC Beam (50 cm x 25 cm) | Beam | 40MPa | Concrete Rectangular | 250 | 500 | 1250 | 4537.5 | 0.57 | 1387.61 | G300E | 2854087.5 | 22.39 | G300E | 2236290.24 | 17.55
1670 | Story29 | B41 | 40 MPa RC Beam (50 cm x 25 cm) | Beam | 40MPa | Concrete Rectangular | 250 | 500 | 1250 | 6937.5 | 0.87 | 2121.56 | G300E | 3273869.32 | 25.69 | G300E | 2800441.7 | 21.97
1671 | Story29 | B42 | 40 MPa RC Beam (50 cm x 25 cm) | Beam | 40MPa | Concrete Rectangular | 250 | 500 | 1250 | 4537.5 | 0.57 | 1387.61 | G300E | 2115771.43 | 16.6 | G300E | 283596.99 | 2.23
1672 | Story29 | B43 | 40 MPa RC Beam (50 cm x 25 cm) | Beam | 40MPa | Concrete Rectangular | 250 | 500 | 1250 | 6937.5 | 0.87 | 2121.56 | G300E | 3472849.43 | 27.25 | G300E | 1686345.43 | 13.23
1673 | Story29 | B44 | 40 MPa RC Beam (50 cm x 25 cm) | Beam | 40MPa | Concrete Rectangular | 250 | 500 | 1250 | 4537.5 | 0.57 | 1387.61 | G300E | 2619433.93 | 20.55 | G300E | 2152693.71 | 16.89
1674 | Story29 | B45 | 40 MPa RC Beam (50 cm x 25 cm) | Beam | 40MPa | Concrete Rectangular | 250 | 500 | 1250 | 6937.5 | 0.87 | 2121.56 | G300E | 3504068.18 | 27.49 | G300E | 3174754.52 | 24.91
1675 | Story29 | B46 | 40 MPa RC Beam (50 cm x 25 cm) | Beam | 40MPa | Concrete Rectangular | 250 | 500 | 1250 | 6937.5 | 0.87 | 2121.56 | G300E | 2830184.66 | 22.21 | G300E | 2780520.04 | 21.82
1676 | Story29 | B47 | 40 MPa RC Beam (50 cm x 25 cm) | Beam | 40MPa | Concrete Rectangular | 250 | 500 | 1250 | 4537.5 | 0.57 | 1387.61 | G300E | 2621702.68 | 20.57 | G300E | 2152813.63 | 16.89
1677 | Story29 | B48 | 40 MPa RC Beam (50 cm x 25 cm) | Beam | 40MPa | Concrete Rectangular | 250 | 500 | 1250 | 6937.5 | 0.87 | 2121.56 | G300E | 3319909.09 | 26.05 | G300E | 3633416.29 | 28.51
1678 | Story29 | B49 | 40 MPa RC Beam (50 cm x 25 cm) | Beam | 40MPa | Concrete Rectangular | 250 | 500 | 1250 | 4537.5 | 0.57 | 1387.61 | G300E | 2117067.86 | 16.61 | G300E | 283596.99 | 2.23
1679 | Story29 | B5 | 40 MPa RC Beam (50 cm x 25 cm) | Beam | 40MPa | Concrete Rectangular | 250 | 500 | 1250 | 6937.5 | 0.87 | 2121.56 | G300E | 3663630.68 | 28.75 | G300E | 1165086.9 | 9.14
1680 | Story29 | B50 | 40 MPa RC Beam (50 cm x 25 cm) | Beam | 40MPa | Concrete Rectangular | 250 | 500 | 1250 | 6937.5 | 0.87 | 2121.56 | G300E | 3738681.82 | 29.34 | G300E | 3679404.03 | 28.87
1681 | Story29 | B51 | 40 MPa RC Beam (50 cm x 25 cm) | Beam | 40MPa | Concrete Rectangular | 250 | 500 | 1250 | 4800 | 0.6 | 1467.89 | G300E | 3020800 | 23.7 | G300E | 2364280 | 18.55
1682 | Story29 | B52 | 40 MPa RC Beam (50 cm x 25 cm) | Beam | 40MPa | Concrete Rectangular | 250 | 500 | 1250 | 6937.5 | 0.87 | 2121.56 | G300E | 5003445.65 | 39.26 | G300E | 3689998.94 | 28.95
1683 | Story29 | B54 | 40 MPa RC Beam (50 cm x 25 cm) | Beam | 40MPa | Concrete Rectangular | 250 | 500 | 1250 | 6937.5 | 0.87 | 2121.56 | G300E | 5004350.54 | 39.27 | G300E | 3690341.29 | 28.96
1684 | Story29 | B55 | 40 MPa RC Beam (50 cm x 25 cm) | Beam | 40MPa | Concrete Rectangular | 250 | 500 | 1250 | 4537.5 | 0.57 | 1387.61 | G300E | 2850155 | 22.36 | G300E | 2902953.35 | 22.78
1685 | Story29 | B56 | 40 MPa RC Beam (50 cm x 25 cm) | Beam | 40MPa | Concrete Rectangular | 250 | 500 | 1250 | 6937.5 | 0.87 | 2121.56 | G300E | 3739943.18 | 29.34 | G300E | 3679404.03 | 28.87
1686 | Story29 | B57 | 40 MPa RC Beam (50 cm x 25 cm) | Beam | 40MPa | Concrete Rectangular | 250 | 500 | 1250 | 4537.5 | 0.57 | 1387.61 | G300E | 2117391.96 | 16.61 | G300E | 283596.99 | 2.23
1687 | Story29 | B58 | 40 MPa RC Beam (50 cm x 25 cm) | Beam | 40MPa | Concrete Rectangular | 250 | 500 | 1250 | 6937.5 | 0.87 | 2121.56 | G300E | 3390125 | 26.6 | G300E | 3733489.34 | 29.29
1688 | Story29 | B59 | 40 MPa RC Beam (50 cm x 25 cm) | Beam | 40MPa | Concrete Rectangular | 250 | 500 | 1250 | 4537.5 | 0.57 | 1387.61 | G300E | 2616192.86 | 20.53 | G300E | 2152766.64 | 16.89
1689 | Story29 | B6 | 40 MPa RC Beam (50 cm x 25 cm) | Beam | 40MPa | Concrete Rectangular | 250 | 500 | 1250 | 4537.5 | 0.57 | 1387.61 | G300E | 2138013.28 | 16.78 | G300E | 2565014.72 | 20.13
1690 | Story29 | B60 | 40 MPa RC Beam (50 cm x 25 cm) | Beam | 40MPa | Concrete Rectangular | 250 | 500 | 1250 | 6937.5 | 0.87 | 2121.56 | G300E | 2830184.66 | 22.21 | G300E | 2702998.21 | 21.21
1691 | Story29 | B61 | 40 MPa RC Beam (50 cm x 25 cm) | Beam | 40MPa | Concrete Rectangular | 250 | 500 | 1250 | 6937.5 | 0.87 | 2121.56 | G300E | 3528980.11 | 27.69 | G300E | 3973513.04 | 31.18
1692 | Story29 | B62 | 40 MPa RC Beam (50 cm x 25 cm) | Beam | 40MPa | Concrete Rectangular | 250 | 500 | 1250 | 4537.5 | 0.57 | 1387.61 | G300E | 2581513.39 | 20.26 | G300E | 1858407.67 | 14.58
1693 | Story29 | B63 | 40 MPa RC Beam (50 cm x 25 cm) | Beam | 40MPa | Concrete Rectangular | 250 | 500 | 1250 | 6937.5 | 0.87 | 2121.56 | G300E | 3324323.86 | 26.08 | G300E | 4282439.91 | 33.6
1694 | Story29 | B64 | 40 MPa RC Beam (50 cm x 25 cm) | Beam | 40MPa | Concrete Rectangular | 250 | 500 | 1250 | 4537.5 | 0.57 | 1387.61 | G300E | 1731056.25 | 13.58 | G300E | 1355095.21 | 10.63
1695 | Story29 | B65 | 40 MPa RC Beam (50 cm x 25 cm) | Beam | 40MPa | Concrete Rectangular | 250 | 500 | 1250 | 6937.5 | 0.87 | 2121.56 | G300E | 3663946.02 | 28.75 | G300E | 1165086.9 | 9.14
1696 | Story29 | B66 | 40 MPa RC Beam (50 cm x 25 cm) | Beam | 40MPa | Concrete Rectangular | 250 | 500 | 1250 | 4537.5 | 0.57 | 1387.61 | G300E | 1763791.07 | 13.84 | G300E | 2069427.35 | 16.24
1697 | Story29 | B67 | 40 MPa RC Beam (50 cm x 25 cm) | Beam | 40MPa | Concrete Rectangular | 250 | 500 | 1250 | 6937.5 | 0.87 | 2121.56 | G300E | 3653855.11 | 28.67 | G300E | 581125.99 | 4.56
1698 | Story29 | B68 | 40 MPa RC Beam (50 cm x 25 cm) | Beam | 40MPa | Concrete Rectangular | 250 | 500 | 1250 | 4537.5 | 0.57 | 1387.61 | G300E | 1628962.5 | 12.78 | G300E | 1355095.21 | 10.63
1699 | Story29 | B69 | 40 MPa RC Beam (50 cm x 25 cm) | Beam | 40MPa | Concrete Rectangular | 250 | 500 | 1250 | 6937.5 | 0.87 | 2121.56 | G300E | 3653539.77 | 28.67 | G300E | 581077.12 | 4.56
1700 | Story29 | B7 | 40 MPa RC Beam (50 cm x 25 cm) | Beam | 40MPa | Concrete Rectangular | 250 | 500 | 1250 | 6937.5 | 0.87 | 2121.56 | G300E | 3654170.45 | 28.67 | G300E | 581119.69 | 4.56
1701 | Story29 | B70 | 40 MPa RC Beam (50 cm x 25 cm) | Beam | 40MPa | Concrete Rectangular | 250 | 500 | 1250 | 4537.5 | 0.57 | 1387.61 | G300E | 1763142.86 | 13.83 | G300E | 2069427.35 | 16.24
1702 | Story29 | B71 | 40 MPa RC Beam (50 cm x 25 cm) | Beam | 40MPa | Concrete Rectangular | 250 | 500 | 1250 | 6937.5 | 0.87 | 2121.56 | G300E | 3660792.61 | 28.72 | G300E | 1165086.9 | 9.14
1703 | Story29 | B72 | 40 MPa RC Beam (50 cm x 25 cm) | Beam | 40MPa | Concrete Rectangular | 250 | 500 | 1250 | 4537.5 | 0.57 | 1387.61 | G300E | 1732676.79 | 13.6 | G300E | 1402361.37 | 11
1704 | Story29 | B73 | 40 MPa RC Beam (50 cm x 25 cm) | Beam | 40MPa | Concrete Rectangular | 250 | 500 | 1250 | 6937.5 | 0.87 | 2121.56 | G300E | 3212377.84 | 25.21 | G300E | 4282439.91 | 33.6
1705 | Story29 | B74 | 40 MPa RC Beam (50 cm x 25 cm) | Beam | 40MPa | Concrete Rectangular | 250 | 500 | 1250 | 4537.5 | 0.57 | 1387.61 | G300E | 2721699.26 | 21.36 | G300E | 1935254.43 | 15.18
1706 | Story29 | B75 | 40 MPa RC Beam (50 cm x 25 cm) | Beam | 40MPa | Concrete Rectangular | 250 | 500 | 1250 | 6937.5 | 0.87 | 2121.56 | G300E | 3386055 | 26.57 | G300E | 3476342.4 | 27.28
1707 | Story29 | B76 | 40 MPa RC Beam (50 cm x 25 cm) | Beam | 40MPa | Concrete Rectangular | 250 | 500 | 1250 | 4537.5 | 0.57 | 1387.61 | G300E | 1628962.5 | 12.78 | G300E | 2069427.35 | 16.24
1708 | Story29 | B77 | 40 MPa RC Beam (50 cm x 25 cm) | Beam | 40MPa | Concrete Rectangular | 250 | 500 | 1250 | 4537.5 | 0.57 | 1387.61 | G300E | 2280547.5 | 17.89 | G300E | 2720737.94 | 21.35
1709 | Story29 | B78 | 40 MPa RC Beam (50 cm x 25 cm) | Beam | 40MPa | Concrete Rectangular | 250 | 500 | 1250 | 4537.5 | 0.57 | 1387.61 | G300E | 2138013.28 | 16.78 | G300E | 2565014.72 | 20.13
1710 | Story29 | B79 | 40 MPa RC Beam (50 cm x 25 cm) | Beam | 40MPa | Concrete Rectangular | 250 | 500 | 1250 | 4537.5 | 0.57 | 1387.61 | G300E | 1628962.5 | 12.78 | G300E | 2875157.71 | 22.56
1711 | Story29 | B8 | 40 MPa RC Beam (50 cm x 25 cm) | Beam | 40MPa | Concrete Rectangular | 250 | 500 | 1250 | 4537.5 | 0.57 | 1387.61 | G300E | 1628962.5 | 12.78 | G300E | 2875157.71 | 22.56
1712 | Story29 | B80 | 40 MPa RC Beam (50 cm x 25 cm) | Beam | 40MPa | Concrete Rectangular | 250 | 500 | 1250 | 4537.5 | 0.57 | 1387.61 | G300E | 2138013.28 | 16.78 | G300E | 2565014.72 | 20.13
1713 | Story29 | B81 | 40 MPa RC Beam (50 cm x 25 cm) | Beam | 40MPa | Concrete Rectangular | 250 | 500 | 1250 | 4537.5 | 0.57 | 1387.61 | G300E | 2389145 | 18.75 | G300E | 2720737.94 | 21.35
1714 | Story29 | B82 | 40 MPa RC Beam (50 cm x 25 cm) | Beam | 40MPa | Concrete Rectangular | 250 | 500 | 1250 | 4537.5 | 0.57 | 1387.61 | G300E | 1628962.5 | 12.78 | G300E | 2069427.35 | 16.24
1715 | Story29 | B9 | 40 MPa RC Beam (50 cm x 25 cm) | Beam | 40MPa | Concrete Rectangular | 250 | 500 | 1250 | 6937.5 | 0.87 | 2121.56 | G300E | 3654170.45 | 28.67 | G300E | 581132.3 | 4.56
1716 | Story3 | B1 | 40 MPa RC Beam (25 cm x 25 cm) | Beam | 40MPa | Concrete Rectangular | 250 | 250 | 625 | 6800 | 0.42 | 1039.76 | G300E | 3255036.36 | 25.54 | G300E | 685178.05 | 5.38
1717 | Story3 | B10 | 40 MPa RC Beam (25 cm x 25 cm) | Beam | 40MPa | Concrete Rectangular | 250 | 250 | 625 | 4400 | 0.28 | 672.78 | G300E | 970828.57 | 7.62 | G300E | 815571.43 | 6.4
1718 | Story3 | B11 | 40 MPa RC Beam (25 cm x 25 cm) | Beam | 40MPa | Concrete Rectangular | 250 | 250 | 625 | 6800 | 0.42 | 1039.76 | G300E | 3108218.18 | 24.39 | G300E | 398934.36 | 3.13
1719 | Story3 | B12 | 40 MPa RC Beam (25 cm x 25 cm) | Beam | 40MPa | Concrete Rectangular | 250 | 250 | 625 | 4400 | 0.28 | 672.78 | G300E | 1251171.43 | 9.82 | G300E | 915514.29 | 7.18
1720 | Story3 | B13 | 40 MPa RC Beam (25 cm x 25 cm) | Beam | 40MPa | Concrete Rectangular | 250 | 250 | 625 | 6800 | 0.42 | 1039.76 | G300E | 3264000 | 25.61 | G300E | 421472.5 | 3.31
1721 | Story3 | B14 | 40 MPa RC Beam (25 cm x 25 cm) | Beam | 40MPa | Concrete Rectangular | 250 | 250 | 625 | 4400 | 0.28 | 672.78 | G300E | 1056314.29 | 8.29 | G300E | 825000 | 6.47
1722 | Story3 | B15 | 40 MPa RC Beam (25 cm x 25 cm) | Beam | 40MPa | Concrete Rectangular | 250 | 250 | 625 | 6800 | 0.42 | 1039.76 | G300E | 3255036.36 | 25.54 | G300E | 685178.05 | 5.38
1723 | Story3 | B16 | 40 MPa RC Beam (25 cm x 25 cm) | Beam | 40MPa | Concrete Rectangular | 250 | 250 | 625 | 6800 | 0.42 | 1039.76 | G300E | 2246833.33 | 17.63 | G300E | 649683.33 | 5.1
1724 | Story3 | B17 | 40 MPa RC Beam (25 cm x 25 cm) | Beam | 40MPa | Concrete Rectangular | 250 | 250 | 625 | 4400 | 0.28 | 672.78 | G300E | 1306485.71 | 10.25 | G300E | 627942.86 | 4.93
1725 | Story3 | B18 | 40 MPa RC Beam (25 cm x 25 cm) | Beam | 40MPa | Concrete Rectangular | 250 | 250 | 625 | 6800 | 0.42 | 1039.76 | G300E | 2639945.45 | 20.71 | G300E | 640101.77 | 5.02
1726 | Story3 | B19 | 40 MPa RC Beam (25 cm x 25 cm) | Beam | 40MPa | Concrete Rectangular | 250 | 250 | 625 | 4400 | 0.28 | 672.78 | G300E | 1560114.29 | 12.24 | G300E | 68750.79 | 0.54
1727 | Story3 | B2 | 40 MPa RC Beam (25 cm x 25 cm) | Beam | 40MPa | Concrete Rectangular | 250 | 250 | 625 | 4400 | 0.28 | 672.78 | G300E | 1056314.29 | 8.29 | G300E | 825000 | 6.47
1728 | Story3 | B20 | 40 MPa RC Beam (25 cm x 25 cm) | Beam | 40MPa | Concrete Rectangular | 250 | 250 | 625 | 6800 | 0.42 | 1039.76 | G300E | 2983036.36 | 23.41 | G300E | 90152.55 | 0.71
1729 | Story3 | B21 | 40 MPa RC Beam (25 cm x 25 cm) | Beam | 40MPa | Concrete Rectangular | 250 | 250 | 625 | 4400 | 0.28 | 672.78 | G300E | 1534028.57 | 12.04 | G300E | 45833.86 | 0.36
1730 | Story3 | B22 | 40 MPa RC Beam (25 cm x 25 cm) | Beam | 40MPa | Concrete Rectangular | 250 | 250 | 625 | 7200 | 0.45 | 1100.92 | G300E | 3349878.26 | 26.28 | G300E | 485452.96 | 3.81
1731 | Story3 | B23 | 40 MPa RC Beam (25 cm x 25 cm) | Beam | 40MPa | Concrete Rectangular | 250 | 250 | 625 | 4400 | 0.28 | 672.78 | G300E | 1485314.29 | 11.65 | G300E | 45833.86 | 0.36
1732 | Story3 | B24 | 40 MPa RC Beam (25 cm x 25 cm) | Beam | 40MPa | Concrete Rectangular | 250 | 250 | 625 | 7200 | 0.45 | 1100.92 | G300E | 3350817.39 | 26.29 | G300E | 485452.96 | 3.81
1733 | Story3 | B25 | 40 MPa RC Beam (25 cm x 25 cm) | Beam | 40MPa | Concrete Rectangular | 250 | 250 | 625 | 4400 | 0.28 | 672.78 | G300E | 1533714.29 | 12.03 | G300E | 45833.86 | 0.36
1734 | Story3 | B26 | 40 MPa RC Beam (25 cm x 25 cm) | Beam | 40MPa | Concrete Rectangular | 250 | 250 | 625 | 6800 | 0.42 | 1039.76 | G300E | 2983036.36 | 23.41 | G300E | 90152.55 | 0.71
1735 | Story3 | B27 | 40 MPa RC Beam (25 cm x 25 cm) | Beam | 40MPa | Concrete Rectangular | 250 | 250 | 625 | 4400 | 0.28 | 672.78 | G300E | 1560114.29 | 12.24 | G300E | 68750.79 | 0.54
1736 | Story3 | B28 | 40 MPa RC Beam (25 cm x 25 cm) | Beam | 40MPa | Concrete Rectangular | 250 | 250 | 625 | 6800 | 0.42 | 1039.76 | G300E | 2640254.55 | 20.72 | G300E | 640101.77 | 5.02
1737 | Story3 | B29 | 40 MPa RC Beam (25 cm x 25 cm) | Beam | 40MPa | Concrete Rectangular | 250 | 250 | 625 | 4400 | 0.28 | 672.78 | G300E | 1306485.71 | 10.25 | G300E | 627942.86 | 4.93
1738 | Story3 | B3 | 40 MPa RC Beam (25 cm x 25 cm) | Beam | 40MPa | Concrete Rectangular | 250 | 250 | 625 | 6800 | 0.42 | 1039.76 | G300E | 3264000 | 25.61 | G300E | 421472.5 | 3.31
1739 | Story3 | B30 | 40 MPa RC Beam (25 cm x 25 cm) | Beam | 40MPa | Concrete Rectangular | 250 | 250 | 625 | 6800 | 0.42 | 1039.76 | G300E | 2245700 | 17.62 | G300E | 649683.33 | 5.1
1740 | Story3 | B31 | 40 MPa RC Beam (25 cm x 25 cm) | Beam | 40MPa | Concrete Rectangular | 250 | 250 | 625 | 6800 | 0.42 | 1039.76 | G300E | 2839309.09 | 22.28 | G300E | 617563.64 | 4.85
1741 | Story3 | B32 | 40 MPa RC Beam (25 cm x 25 cm) | Beam | 40MPa | Concrete Rectangular | 250 | 250 | 625 | 4400 | 0.28 | 672.78 | G300E | 1611028.57 | 12.64 | G300E | 696693.64 | 5.47
1742 | Story3 | B33 | 40 MPa RC Beam (25 cm x 25 cm) | Beam | 40MPa | Concrete Rectangular | 250 | 250 | 625 | 6800 | 0.42 | 1039.76 | G300E | 3006836.36 | 23.59 | G300E | 90152.55 | 0.71
1743 | Story3 | B34 | 40 MPa RC Beam (25 cm x 25 cm) | Beam | 40MPa | Concrete Rectangular | 250 | 250 | 625 | 4400 | 0.28 | 672.78 | G300E | 1611342.86 | 12.64 | G300E | 68750.79 | 0.54
1744 | Story3 | B35 | 40 MPa RC Beam (25 cm x 25 cm) | Beam | 40MPa | Concrete Rectangular | 250 | 250 | 625 | 6800 | 0.42 | 1039.76 | G300E | 2460981.82 | 19.31 | G300E | 617563.64 | 4.85
1745 | Story3 | B36 | 40 MPa RC Beam (25 cm x 25 cm) | Beam | 40MPa | Concrete Rectangular | 250 | 250 | 625 | 4800 | 0.3 | 733.94 | G300E | 1618240 | 12.7 | G300E | 745920 | 5.85
1746 | Story3 | B4 | 40 MPa RC Beam (25 cm x 25 cm) | Beam | 40MPa | Concrete Rectangular | 250 | 250 | 625 | 4400 | 0.28 | 672.78 | G300E | 1251171.43 | 9.82 | G300E | 915514.29 | 7.18
1747 | Story3 | B40 | 40 MPa RC Beam (25 cm x 25 cm) | Beam | 40MPa | Concrete Rectangular | 250 | 250 | 625 | 4400 | 0.28 | 672.78 | G300E | 1489546.67 | 11.69 | G300E | 683760 | 5.37
1748 | Story3 | B41 | 40 MPa RC Beam (25 cm x 25 cm) | Beam | 40MPa | Concrete Rectangular | 250 | 250 | 625 | 6800 | 0.42 | 1039.76 | G300E | 2456963.64 | 19.28 | G300E | 617563.64 | 4.85
1749 | Story3 | B42 | 40 MPa RC Beam (25 cm x 25 cm) | Beam | 40MPa | Concrete Rectangular | 250 | 250 | 625 | 4400 | 0.28 | 672.78 | G300E | 1610085.71 | 12.63 | G300E | 68750.79 | 0.54
1750 | Story3 | B43 | 40 MPa RC Beam (25 cm x 25 cm) | Beam | 40MPa | Concrete Rectangular | 250 | 250 | 625 | 6800 | 0.42 | 1039.76 | G300E | 3004981.82 | 23.58 | G300E | 90152.55 | 0.71
1751 | Story3 | B44 | 40 MPa RC Beam (25 cm x 25 cm) | Beam | 40MPa | Concrete Rectangular | 250 | 250 | 625 | 4400 | 0.28 | 672.78 | G300E | 1611028.57 | 12.64 | G300E | 696693.64 | 5.47
1752 | Story3 | B45 | 40 MPa RC Beam (25 cm x 25 cm) | Beam | 40MPa | Concrete Rectangular | 250 | 250 | 625 | 6800 | 0.42 | 1039.76 | G300E | 2837763.64 | 22.27 | G300E | 617563.64 | 4.85
1753 | Story3 | B46 | 40 MPa RC Beam (25 cm x 25 cm) | Beam | 40MPa | Concrete Rectangular | 250 | 250 | 625 | 6800 | 0.42 | 1039.76 | G300E | 2433266.67 | 19.09 | G300E | 649683.33 | 5.1
1754 | Story3 | B47 | 40 MPa RC Beam (25 cm x 25 cm) | Beam | 40MPa | Concrete Rectangular | 250 | 250 | 625 | 4400 | 0.28 | 672.78 | G300E | 1611028.57 | 12.64 | G300E | 696693.64 | 5.47
1755 | Story3 | B48 | 40 MPa RC Beam (25 cm x 25 cm) | Beam | 40MPa | Concrete Rectangular | 250 | 250 | 625 | 6800 | 0.42 | 1039.76 | G300E | 2640254.55 | 20.72 | G300E | 640101.77 | 5.02
1756 | Story3 | B49 | 40 MPa RC Beam (25 cm x 25 cm) | Beam | 40MPa | Concrete Rectangular | 250 | 250 | 625 | 4400 | 0.28 | 672.78 | G300E | 1611342.86 | 12.64 | G300E | 68750.79 | 0.54
1757 | Story3 | B5 | 40 MPa RC Beam (25 cm x 25 cm) | Beam | 40MPa | Concrete Rectangular | 250 | 250 | 625 | 6800 | 0.42 | 1039.76 | G300E | 3108218.18 | 24.39 | G300E | 398934.36 | 3.13
1758 | Story3 | B50 | 40 MPa RC Beam (25 cm x 25 cm) | Beam | 40MPa | Concrete Rectangular | 250 | 250 | 625 | 6800 | 0.42 | 1039.76 | G300E | 2983036.36 | 23.41 | G300E | 90152.55 | 0.71
1759 | Story3 | B51 | 40 MPa RC Beam (25 cm x 25 cm) | Beam | 40MPa | Concrete Rectangular | 250 | 250 | 625 | 4800 | 0.3 | 733.94 | G300E | 1618240 | 12.7 | G300E | 745920 | 5.85
1760 | Story3 | B52 | 40 MPa RC Beam (25 cm x 25 cm) | Beam | 40MPa | Concrete Rectangular | 250 | 250 | 625 | 6800 | 0.42 | 1039.76 | G300E | 3163773.91 | 24.82 | G300E | 458483.35 | 3.6
1761 | Story3 | B54 | 40 MPa RC Beam (25 cm x 25 cm) | Beam | 40MPa | Concrete Rectangular | 250 | 250 | 625 | 6800 | 0.42 | 1039.76 | G300E | 3170869.57 | 24.88 | G300E | 458483.35 | 3.6
1762 | Story3 | B55 | 40 MPa RC Beam (25 cm x 25 cm) | Beam | 40MPa | Concrete Rectangular | 250 | 250 | 625 | 4400 | 0.28 | 672.78 | G300E | 1479971.43 | 11.61 | G300E | 523285.71 | 4.11
1763 | Story3 | B56 | 40 MPa RC Beam (25 cm x 25 cm) | Beam | 40MPa | Concrete Rectangular | 250 | 250 | 625 | 6800 | 0.42 | 1039.76 | G300E | 2916581.82 | 22.88 | G300E | 398934.36 | 3.13
1764 | Story3 | B57 | 40 MPa RC Beam (25 cm x 25 cm) | Beam | 40MPa | Concrete Rectangular | 250 | 250 | 625 | 4400 | 0.28 | 672.78 | G300E | 1611971.43 | 12.65 | G300E | 68750.79 | 0.54
1765 | Story3 | B58 | 40 MPa RC Beam (25 cm x 25 cm) | Beam | 40MPa | Concrete Rectangular | 250 | 250 | 625 | 6800 | 0.42 | 1039.76 | G300E | 2674950 | 20.99 | G300E | 607419.92 | 4.77
1766 | Story3 | B59 | 40 MPa RC Beam (25 cm x 25 cm) | Beam | 40MPa | Concrete Rectangular | 250 | 250 | 625 | 4400 | 0.28 | 672.78 | G300E | 1607571.43 | 12.61 | G300E | 696693.64 | 5.47
1767 | Story3 | B6 | 40 MPa RC Beam (25 cm x 25 cm) | Beam | 40MPa | Concrete Rectangular | 250 | 250 | 625 | 4400 | 0.28 | 672.78 | G300E | 970514.29 | 7.62 | G300E | 815571.43 | 6.4
1768 | Story3 | B60 | 40 MPa RC Beam (25 cm x 25 cm) | Beam | 40MPa | Concrete Rectangular | 250 | 250 | 625 | 6800 | 0.42 | 1039.76 | G300E | 2513166.67 | 19.72 | G300E | 934433.33 | 7.33
1769 | Story3 | B61 | 40 MPa RC Beam (25 cm x 25 cm) | Beam | 40MPa | Concrete Rectangular | 250 | 250 | 625 | 6800 | 0.42 | 1039.76 | G300E | 2736381.82 | 21.47 | G300E | 685178.05 | 5.38
1770 | Story3 | B62 | 40 MPa RC Beam (25 cm x 25 cm) | Beam | 40MPa | Concrete Rectangular | 250 | 250 | 625 | 4400 | 0.28 | 672.78 | G300E | 1306485.71 | 10.25 | G300E | 627942.86 | 4.93
1771 | Story3 | B63 | 40 MPa RC Beam (25 cm x 25 cm) | Beam | 40MPa | Concrete Rectangular | 250 | 250 | 625 | 6800 | 0.42 | 1039.76 | G300E | 3264309.09 | 25.61 | G300E | 421472.5 | 3.31
1772 | Story3 | B64 | 40 MPa RC Beam (25 cm x 25 cm) | Beam | 40MPa | Concrete Rectangular | 250 | 250 | 625 | 4400 | 0.28 | 672.78 | G300E | 1560114.29 | 12.24 | G300E | 68750.79 | 0.54
1773 | Story3 | B65 | 40 MPa RC Beam (25 cm x 25 cm) | Beam | 40MPa | Concrete Rectangular | 250 | 250 | 625 | 6800 | 0.42 | 1039.76 | G300E | 3108218.18 | 24.39 | G300E | 398934.36 | 3.13
1774 | Story3 | B66 | 40 MPa RC Beam (25 cm x 25 cm) | Beam | 40MPa | Concrete Rectangular | 250 | 250 | 625 | 4400 | 0.28 | 672.78 | G300E | 1534028.57 | 12.04 | G300E | 45833.86 | 0.36
1775 | Story3 | B67 | 40 MPa RC Beam (25 cm x 25 cm) | Beam | 40MPa | Concrete Rectangular | 250 | 250 | 625 | 6800 | 0.42 | 1039.76 | G300E | 3385163.64 | 26.56 | G300E | 112690.68 | 0.88
1776 | Story3 | B68 | 40 MPa RC Beam (25 cm x 25 cm) | Beam | 40MPa | Concrete Rectangular | 250 | 250 | 625 | 4400 | 0.28 | 672.78 | G300E | 1485314.29 | 11.65 | G300E | 45833.86 | 0.36
1777 | Story3 | B69 | 40 MPa RC Beam (25 cm x 25 cm) | Beam | 40MPa | Concrete Rectangular | 250 | 250 | 625 | 6800 | 0.42 | 1039.76 | G300E | 3385163.64 | 26.56 | G300E | 112690.68 | 0.88
1778 | Story3 | B7 | 40 MPa RC Beam (25 cm x 25 cm) | Beam | 40MPa | Concrete Rectangular | 250 | 250 | 625 | 6800 | 0.42 | 1039.76 | G300E | 3385163.64 | 26.56 | G300E | 112690.68 | 0.88
1779 | Story3 | B70 | 40 MPa RC Beam (25 cm x 25 cm) | Beam | 40MPa | Concrete Rectangular | 250 | 250 | 625 | 4400 | 0.28 | 672.78 | G300E | 1534342.86 | 12.04 | G300E | 45833.86 | 0.36
1780 | Story3 | B71 | 40 MPa RC Beam (25 cm x 25 cm) | Beam | 40MPa | Concrete Rectangular | 250 | 250 | 625 | 6800 | 0.42 | 1039.76 | G300E | 3107909.09 | 24.39 | G300E | 398934.36 | 3.13
1781 | Story3 | B72 | 40 MPa RC Beam (25 cm x 25 cm) | Beam | 40MPa | Concrete Rectangular | 250 | 250 | 625 | 4400 | 0.28 | 672.78 | G300E | 1563257.14 | 12.27 | G300E | 68750.79 | 0.54
1782 | Story3 | B73 | 40 MPa RC Beam (25 cm x 25 cm) | Beam | 40MPa | Concrete Rectangular | 250 | 250 | 625 | 6800 | 0.42 | 1039.76 | G300E | 3270800 | 25.66 | G300E | 421472.5 | 3.31
1783 | Story3 | B74 | 40 MPa RC Beam (25 cm x 25 cm) | Beam | 40MPa | Concrete Rectangular | 250 | 250 | 625 | 4400 | 0.28 | 672.78 | G300E | 1280917.65 | 10.05 | G300E | 476969.06 | 3.74
1784 | Story3 | B75 | 40 MPa RC Beam (25 cm x 25 cm) | Beam | 40MPa | Concrete Rectangular | 250 | 250 | 625 | 6800 | 0.42 | 1039.76 | G300E | 3091339.13 | 24.26 | G300E | 633829.48 | 4.97
1785 | Story3 | B76 | 40 MPa RC Beam (25 cm x 25 cm) | Beam | 40MPa | Concrete Rectangular | 250 | 250 | 625 | 4400 | 0.28 | 672.78 | G300E | 1056314.29 | 8.29 | G300E | 825000 | 6.47
1786 | Story3 | B77 | 40 MPa RC Beam (25 cm x 25 cm) | Beam | 40MPa | Concrete Rectangular | 250 | 250 | 625 | 4400 | 0.28 | 672.78 | G300E | 1251171.43 | 9.82 | G300E | 915514.29 | 7.18
1787 | Story3 | B78 | 40 MPa RC Beam (25 cm x 25 cm) | Beam | 40MPa | Concrete Rectangular | 250 | 250 | 625 | 4400 | 0.28 | 672.78 | G300E | 970514.29 | 7.62 | G300E | 815571.43 | 6.4
1788 | Story3 | B79 | 40 MPa RC Beam (25 cm x 25 cm) | Beam | 40MPa | Concrete Rectangular | 250 | 250 | 625 | 4400 | 0.28 | 672.78 | G300E | 951028.57 | 7.46 | G300E | 841028.57 | 6.6
1789 | Story3 | B8 | 40 MPa RC Beam (25 cm x 25 cm) | Beam | 40MPa | Concrete Rectangular | 250 | 250 | 625 | 4400 | 0.28 | 672.78 | G300E | 951028.57 | 7.46 | G300E | 841028.57 | 6.6
1790 | Story3 | B80 | 40 MPa RC Beam (25 cm x 25 cm) | Beam | 40MPa | Concrete Rectangular | 250 | 250 | 625 | 4400 | 0.28 | 672.78 | G300E | 970828.57 | 7.62 | G300E | 815571.43 | 6.4
1791 | Story3 | B81 | 40 MPa RC Beam (25 cm x 25 cm) | Beam | 40MPa | Concrete Rectangular | 250 | 250 | 625 | 4400 | 0.28 | 672.78 | G300E | 1250857.14 | 9.81 | G300E | 915514.29 | 7.18
1792 | Story3 | B82 | 40 MPa RC Beam (25 cm x 25 cm) | Beam | 40MPa | Concrete Rectangular | 250 | 250 | 625 | 4400 | 0.28 | 672.78 | G300E | 1121371.43 | 8.8 | G300E | 823114.29 | 6.46
1793 | Story3 | B9 | 40 MPa RC Beam (25 cm x 25 cm) | Beam | 40MPa | Concrete Rectangular | 250 | 250 | 625 | 6800 | 0.42 | 1039.76 | G300E | 3385163.64 | 26.56 | G300E | 112690.68 | 0.88
1794 | Story30 | B1 | 40 MPa RC Beam (50 cm x 25 cm) | Beam | 40MPa | Concrete Rectangular | 250 | 500 | 1250 | 6937.5 | 0.87 | 2121.56 | G300E | 2830184.66 | 22.21 | G300E | 3405421.66 | 26.72
1795 | Story30 | B10 | 40 MPa RC Beam (50 cm x 25 cm) | Beam | 40MPa | Concrete Rectangular | 250 | 500 | 1250 | 4537.5 | 0.57 | 1387.61 | G300E | 1948856.25 | 15.29 | G300E | 2320277.57 | 18.21
1796 | Story30 | B11 | 40 MPa RC Beam (50 cm x 25 cm) | Beam | 40MPa | Concrete Rectangular | 250 | 500 | 1250 | 6937.5 | 0.87 | 2121.56 | G300E | 3420818.18 | 26.84 | G300E | 524914.9 | 4.12
1797 | Story30 | B12 | 40 MPa RC Beam (50 cm x 25 cm) | Beam | 40MPa | Concrete Rectangular | 250 | 500 | 1250 | 4537.5 | 0.57 | 1387.61 | G300E | 1628962.5 | 12.78 | G300E | 2660598.78 | 20.88
1798 | Story30 | B13 | 40 MPa RC Beam (50 cm x 25 cm) | Beam | 40MPa | Concrete Rectangular | 250 | 500 | 1250 | 6937.5 | 0.87 | 2121.56 | G300E | 3106423.3 | 24.37 | G300E | 2892417.19 | 22.69
1799 | Story30 | B14 | 40 MPa RC Beam (50 cm x 25 cm) | Beam | 40MPa | Concrete Rectangular | 250 | 500 | 1250 | 4537.5 | 0.57 | 1387.61 | G300E | 2066075 | 16.21 | G300E | 1877567.59 | 14.73
1800 | Story30 | B15 | 40 MPa RC Beam (50 cm x 25 cm) | Beam | 40MPa | Concrete Rectangular | 250 | 500 | 1250 | 6937.5 | 0.87 | 2121.56 | G300E | 2830184.66 | 22.21 | G300E | 3405421.66 | 26.72
1801 | Story30 | B16 | 40 MPa RC Beam (50 cm x 25 cm) | Beam | 40MPa | Concrete Rectangular | 250 | 500 | 1250 | 6937.5 | 0.87 | 2121.56 | G300E | 3473795.45 | 27.26 | G300E | 3705840.64 | 29.08
1802 | Story30 | B17 | 40 MPa RC Beam (50 cm x 25 cm) | Beam | 40MPa | Concrete Rectangular | 250 | 500 | 1250 | 4537.5 | 0.57 | 1387.61 | G300E | 2497245.54 | 19.59 | G300E | 1427277.11 | 11.2
1803 | Story30 | B18 | 40 MPa RC Beam (50 cm x 25 cm) | Beam | 40MPa | Concrete Rectangular | 250 | 500 | 1250 | 6937.5 | 0.87 | 2121.56 | G300E | 3714715.91 | 29.15 | G300E | 3076368.15 | 24.14
1804 | Story30 | B19 | 40 MPa RC Beam (50 cm x 25 cm) | Beam | 40MPa | Concrete Rectangular | 250 | 500 | 1250 | 4537.5 | 0.57 | 1387.61 | G300E | 1744668.75 | 13.69 | G300E | 1402361.37 | 11
1805 | Story30 | B2 | 40 MPa RC Beam (50 cm x 25 cm) | Beam | 40MPa | Concrete Rectangular | 250 | 500 | 1250 | 4537.5 | 0.57 | 1387.61 | G300E | 2066377.5 | 16.21 | G300E | 1877567.59 | 14.73
1806 | Story30 | B20 | 40 MPa RC Beam (50 cm x 25 cm) | Beam | 40MPa | Concrete Rectangular | 250 | 500 | 1250 | 6937.5 | 0.87 | 2121.56 | G300E | 3726698.86 | 29.24 | G300E | 3679404.03 | 28.87
1807 | Story30 | B21 | 40 MPa RC Beam (50 cm x 25 cm) | Beam | 40MPa | Concrete Rectangular | 250 | 500 | 1250 | 4537.5 | 0.57 | 1387.61 | G300E | 1762818.75 | 13.83 | G300E | 819346.1 | 6.43
1808 | Story30 | B22 | 40 MPa RC Beam (50 cm x 25 cm) | Beam | 40MPa | Concrete Rectangular | 250 | 500 | 1250 | 7200 | 0.9 | 2201.83 | G300E | 5263826.09 | 41.3 | G300E | 3876501.91 | 30.42
1809 | Story30 | B23 | 40 MPa RC Beam (50 cm x 25 cm) | Beam | 40MPa | Concrete Rectangular | 250 | 500 | 1250 | 4537.5 | 0.57 | 1387.61 | G300E | 1628962.5 | 12.78 | G300E | 283596.99 | 2.23
1810 | Story30 | B24 | 40 MPa RC Beam (50 cm x 25 cm) | Beam | 40MPa | Concrete Rectangular | 250 | 500 | 1250 | 7200 | 0.9 | 2201.83 | G300E | 5265704.35 | 41.32 | G300E | 3876650.61 | 30.42
1811 | Story30 | B25 | 40 MPa RC Beam (50 cm x 25 cm) | Beam | 40MPa | Concrete Rectangular | 250 | 500 | 1250 | 4537.5 | 0.57 | 1387.61 | G300E | 1762818.75 | 13.83 | G300E | 819346.1 | 6.43
1812 | Story30 | B26 | 40 MPa RC Beam (50 cm x 25 cm) | Beam | 40MPa | Concrete Rectangular | 250 | 500 | 1250 | 6937.5 | 0.87 | 2121.56 | G300E | 3726698.86 | 29.24 | G300E | 3679404.03 | 28.87
1813 | Story30 | B27 | 40 MPa RC Beam (50 cm x 25 cm) | Beam | 40MPa | Concrete Rectangular | 250 | 500 | 1250 | 4537.5 | 0.57 | 1387.61 | G300E | 1744344.64 | 13.69 | G300E | 1402361.37 | 11
1814 | Story30 | B28 | 40 MPa RC Beam (50 cm x 25 cm) | Beam | 40MPa | Concrete Rectangular | 250 | 500 | 1250 | 6937.5 | 0.87 | 2121.56 | G300E | 3715346.59 | 29.15 | G300E | 3076368.15 | 24.14
1815 | Story30 | B29 | 40 MPa RC Beam (50 cm x 25 cm) | Beam | 40MPa | Concrete Rectangular | 250 | 500 | 1250 | 4537.5 | 0.57 | 1387.61 | G300E | 2497245.54 | 19.59 | G300E | 1427273.87 | 11.2
1816 | Story30 | B3 | 40 MPa RC Beam (50 cm x 25 cm) | Beam | 40MPa | Concrete Rectangular | 250 | 500 | 1250 | 6937.5 | 0.87 | 2121.56 | G300E | 3106423.3 | 24.37 | G300E | 2892417.19 | 22.69
1817 | Story30 | B30 | 40 MPa RC Beam (50 cm x 25 cm) | Beam | 40MPa | Concrete Rectangular | 250 | 500 | 1250 | 6937.5 | 0.87 | 2121.56 | G300E | 3473480.11 | 27.25 | G300E | 3705840.64 | 29.08
1818 | Story30 | B31 | 40 MPa RC Beam (50 cm x 25 cm) | Beam | 40MPa | Concrete Rectangular | 250 | 500 | 1250 | 6937.5 | 0.87 | 2121.56 | G300E | 3347659.09 | 26.27 | G300E | 3276924.97 | 25.71
1819 | Story30 | B32 | 40 MPa RC Beam (50 cm x 25 cm) | Beam | 40MPa | Concrete Rectangular | 250 | 500 | 1250 | 4537.5 | 0.57 | 1387.61 | G300E | 2803850.89 | 22 | G300E | 466905.51 | 3.66
1820 | Story30 | B33 | 40 MPa RC Beam (50 cm x 25 cm) | Beam | 40MPa | Concrete Rectangular | 250 | 500 | 1250 | 6937.5 | 0.87 | 2121.56 | G300E | 3330946.02 | 26.14 | G300E | 3076368.15 | 24.14
1821 | Story30 | B34 | 40 MPa RC Beam (50 cm x 25 cm) | Beam | 40MPa | Concrete Rectangular | 250 | 500 | 1250 | 4537.5 | 0.57 | 1387.61 | G300E | 2114150.89 | 16.59 | G300E | 283596.99 | 2.23
1822 | Story30 | B35 | 40 MPa RC Beam (50 cm x 25 cm) | Beam | 40MPa | Concrete Rectangular | 250 | 500 | 1250 | 6937.5 | 0.87 | 2121.56 | G300E | 3259363.64 | 25.57 | G300E | 2800441.7 | 21.97
1823 | Story30 | B36 | 40 MPa RC Beam (50 cm x 25 cm) | Beam | 40MPa | Concrete Rectangular | 250 | 500 | 1250 | 4800 | 0.6 | 1467.89 | G300E | 3086720 | 24.22 | G300E | 2412235.2 | 18.93
1824 | Story30 | B4 | 40 MPa RC Beam (50 cm x 25 cm) | Beam | 40MPa | Concrete Rectangular | 250 | 500 | 1250 | 4537.5 | 0.57 | 1387.61 | G300E | 1628962.5 | 12.78 | G300E | 2660598.78 | 20.88
1825 | Story30 | B40 | 40 MPa RC Beam (50 cm x 25 cm) | Beam | 40MPa | Concrete Rectangular | 250 | 500 | 1250 | 4537.5 | 0.57 | 1387.61 | G300E | 2917007.5 | 22.89 | G300E | 2281636.5 | 17.9
1826 | Story30 | B41 | 40 MPa RC Beam (50 cm x 25 cm) | Beam | 40MPa | Concrete Rectangular | 250 | 500 | 1250 | 6937.5 | 0.87 | 2121.56 | G300E | 3259994.32 | 25.58 | G300E | 2800441.7 | 21.97
1827 | Story30 | B42 | 40 MPa RC Beam (50 cm x 25 cm) | Beam | 40MPa | Concrete Rectangular | 250 | 500 | 1250 | 4537.5 | 0.57 | 1387.61 | G300E | 2113178.57 | 16.58 | G300E | 283596.99 | 2.23
1828 | Story30 | B43 | 40 MPa RC Beam (50 cm x 25 cm) | Beam | 40MPa | Concrete Rectangular | 250 | 500 | 1250 | 6937.5 | 0.87 | 2121.56 | G300E | 3330946.02 | 26.14 | G300E | 3076368.15 | 24.14
1829 | Story30 | B44 | 40 MPa RC Beam (50 cm x 25 cm) | Beam | 40MPa | Concrete Rectangular | 250 | 500 | 1250 | 4537.5 | 0.57 | 1387.61 | G300E | 2801582.14 | 21.98 | G300E | 466659.19 | 3.66
1830 | Story30 | B45 | 40 MPa RC Beam (50 cm x 25 cm) | Beam | 40MPa | Concrete Rectangular | 250 | 500 | 1250 | 6937.5 | 0.87 | 2121.56 | G300E | 3348605.11 | 26.27 | G300E | 3275032.93 | 25.7
1831 | Story30 | B46 | 40 MPa RC Beam (50 cm x 25 cm) | Beam | 40MPa | Concrete Rectangular | 250 | 500 | 1250 | 6937.5 | 0.87 | 2121.56 | G300E | 3474110.8 | 27.26 | G300E | 3705840.64 | 29.08
1832 | Story30 | B47 | 40 MPa RC Beam (50 cm x 25 cm) | Beam | 40MPa | Concrete Rectangular | 250 | 500 | 1250 | 4537.5 | 0.57 | 1387.61 | G300E | 2803526.79 | 22 | G300E | 466874.72 | 3.66
1833 | Story30 | B48 | 40 MPa RC Beam (50 cm x 25 cm) | Beam | 40MPa | Concrete Rectangular | 250 | 500 | 1250 | 6937.5 | 0.87 | 2121.56 | G300E | 3714715.91 | 29.15 | G300E | 3076368.15 | 24.14
1834 | Story30 | B49 | 40 MPa RC Beam (50 cm x 25 cm) | Beam | 40MPa | Concrete Rectangular | 250 | 500 | 1250 | 4537.5 | 0.57 | 1387.61 | G300E | 2114150.89 | 16.59 | G300E | 283596.99 | 2.23
1835 | Story30 | B5 | 40 MPa RC Beam (50 cm x 25 cm) | Beam | 40MPa | Concrete Rectangular | 250 | 500 | 1250 | 6937.5 | 0.87 | 2121.56 | G300E | 3420818.18 | 26.84 | G300E | 524916.48 | 4.12
1836 | Story30 | B50 | 40 MPa RC Beam (50 cm x 25 cm) | Beam | 40MPa | Concrete Rectangular | 250 | 500 | 1250 | 6937.5 | 0.87 | 2121.56 | G300E | 3727014.2 | 29.24 | G300E | 3679404.03 | 28.87
1837 | Story30 | B51 | 40 MPa RC Beam (50 cm x 25 cm) | Beam | 40MPa | Concrete Rectangular | 250 | 500 | 1250 | 4800 | 0.6 | 1467.89 | G300E | 3086720 | 24.22 | G300E | 2412236.8 | 18.93
1838 | Story30 | B52 | 40 MPa RC Beam (50 cm x 25 cm) | Beam | 40MPa | Concrete Rectangular | 250 | 500 | 1250 | 6937.5 | 0.87 | 2121.56 | G300E | 5071010.87 | 39.79 | G300E | 3735169.61 | 29.31
1839 | Story30 | B54 | 40 MPa RC Beam (50 cm x 25 cm) | Beam | 40MPa | Concrete Rectangular | 250 | 500 | 1250 | 6937.5 | 0.87 | 2121.56 | G300E | 5071915.76 | 39.8 | G300E | 3735516.48 | 29.31
1840 | Story30 | B55 | 40 MPa RC Beam (50 cm x 25 cm) | Beam | 40MPa | Concrete Rectangular | 250 | 500 | 1250 | 4537.5 | 0.57 | 1387.61 | G300E | 2910655 | 22.84 | G300E | 2904367.54 | 22.79
1841 | Story30 | B56 | 40 MPa RC Beam (50 cm x 25 cm) | Beam | 40MPa | Concrete Rectangular | 250 | 500 | 1250 | 6937.5 | 0.87 | 2121.56 | G300E | 3731744.32 | 29.28 | G300E | 3679404.03 | 28.87
1842 | Story30 | B57 | 40 MPa RC Beam (50 cm x 25 cm) | Beam | 40MPa | Concrete Rectangular | 250 | 500 | 1250 | 4537.5 | 0.57 | 1387.61 | G300E | 2113178.57 | 16.58 | G300E | 283596.99 | 2.23
1843 | Story30 | B58 | 40 MPa RC Beam (50 cm x 25 cm) | Beam | 40MPa | Concrete Rectangular | 250 | 500 | 1250 | 6937.5 | 0.87 | 2121.56 | G300E | 3786429.69 | 29.71 | G300E | 2618575.27 | 20.55
1844 | Story30 | B59 | 40 MPa RC Beam (50 cm x 25 cm) | Beam | 40MPa | Concrete Rectangular | 250 | 500 | 1250 | 4537.5 | 0.57 | 1387.61 | G300E | 2799313.39 | 21.96 | G300E | 467352.78 | 3.67
1845 | Story30 | B6 | 40 MPa RC Beam (50 cm x 25 cm) | Beam | 40MPa | Concrete Rectangular | 250 | 500 | 1250 | 4537.5 | 0.57 | 1387.61 | G300E | 1948289.06 | 15.29 | G300E | 2320294.58 | 18.21
1846 | Story30 | B60 | 40 MPa RC Beam (50 cm x 25 cm) | Beam | 40MPa | Concrete Rectangular | 250 | 500 | 1250 | 6937.5 | 0.87 | 2121.56 | G300E | 3456451.7 | 27.12 | G300E | 3570507.36 | 28.02
1847 | Story30 | B61 | 40 MPa RC Beam (50 cm x 25 cm) | Beam | 40MPa | Concrete Rectangular | 250 | 500 | 1250 | 6937.5 | 0.87 | 2121.56 | G300E | 2943392.05 | 23.09 | G300E | 3405421.66 | 26.72
1848 | Story30 | B62 | 40 MPa RC Beam (50 cm x 25 cm) | Beam | 40MPa | Concrete Rectangular | 250 | 500 | 1250 | 4537.5 | 0.57 | 1387.61 | G300E | 2497245.54 | 19.59 | G300E | 1427290.07 | 11.2
1849 | Story30 | B63 | 40 MPa RC Beam (50 cm x 25 cm) | Beam | 40MPa | Concrete Rectangular | 250 | 500 | 1250 | 6937.5 | 0.87 | 2121.56 | G300E | 3106423.3 | 24.37 | G300E | 2892417.19 | 22.69
1850 | Story30 | B64 | 40 MPa RC Beam (50 cm x 25 cm) | Beam | 40MPa | Concrete Rectangular | 250 | 500 | 1250 | 4537.5 | 0.57 | 1387.61 | G300E | 1744344.64 | 13.69 | G300E | 1402361.37 | 11
1851 | Story30 | B65 | 40 MPa RC Beam (50 cm x 25 cm) | Beam | 40MPa | Concrete Rectangular | 250 | 500 | 1250 | 6937.5 | 0.87 | 2121.56 | G300E | 3420818.18 | 26.84 | G300E | 524918.05 | 4.12
1852 | Story30 | B66 | 40 MPa RC Beam (50 cm x 25 cm) | Beam | 40MPa | Concrete Rectangular | 250 | 500 | 1250 | 4537.5 | 0.57 | 1387.61 | G300E | 1762818.75 | 13.83 | G300E | 819346.1 | 6.43
1853 | Story30 | B67 | 40 MPa RC Beam (50 cm x 25 cm) | Beam | 40MPa | Concrete Rectangular | 250 | 500 | 1250 | 6937.5 | 0.87 | 2121.56 | G300E | 3799542.61 | 29.81 | G300E | 1119099.16 | 8.78
1854 | Story30 | B68 | 40 MPa RC Beam (50 cm x 25 cm) | Beam | 40MPa | Concrete Rectangular | 250 | 500 | 1250 | 4537.5 | 0.57 | 1387.61 | G300E | 1628962.5 | 12.78 | G300E | 283596.99 | 2.23
1855 | Story30 | B69 | 40 MPa RC Beam (50 cm x 25 cm) | Beam | 40MPa | Concrete Rectangular | 250 | 500 | 1250 | 6937.5 | 0.87 | 2121.56 | G300E | 3798596.59 | 29.81 | G300E | 1119099.16 | 8.78
1856 | Story30 | B7 | 40 MPa RC Beam (50 cm x 25 cm) | Beam | 40MPa | Concrete Rectangular | 250 | 500 | 1250 | 6937.5 | 0.87 | 2121.56 | G300E | 3800173.3 | 29.82 | G300E | 1119099.16 | 8.78
1857 | Story30 | B70 | 40 MPa RC Beam (50 cm x 25 cm) | Beam | 40MPa | Concrete Rectangular | 250 | 500 | 1250 | 4537.5 | 0.57 | 1387.61 | G300E | 1762170.54 | 13.83 | G300E | 819346.1 | 6.43
1858 | Story30 | B71 | 40 MPa RC Beam (50 cm x 25 cm) | Beam | 40MPa | Concrete Rectangular | 250 | 500 | 1250 | 6937.5 | 0.87 | 2121.56 | G300E | 3416718.75 | 26.81 | G300E | 524713.08 | 4.12
1859 | Story30 | B72 | 40 MPa RC Beam (50 cm x 25 cm) | Beam | 40MPa | Concrete Rectangular | 250 | 500 | 1250 | 4537.5 | 0.57 | 1387.61 | G300E | 1746937.5 | 13.71 | G300E | 1402361.37 | 11
1860 | Story30 | B73 | 40 MPa RC Beam (50 cm x 25 cm) | Beam | 40MPa | Concrete Rectangular | 250 | 500 | 1250 | 6937.5 | 0.87 | 2121.56 | G300E | 3093494.32 | 24.27 | G300E | 2892417.19 | 22.69
1861 | Story30 | B74 | 40 MPa RC Beam (50 cm x 25 cm) | Beam | 40MPa | Concrete Rectangular | 250 | 500 | 1250 | 4537.5 | 0.57 | 1387.61 | G300E | 2641091.91 | 20.72 | G300E | 1762714.65 | 13.83
1862 | Story30 | B75 | 40 MPa RC Beam (50 cm x 25 cm) | Beam | 40MPa | Concrete Rectangular | 250 | 500 | 1250 | 6937.5 | 0.87 | 2121.56 | G300E | 2682144.23 | 21.05 | G300E | 3469553.15 | 27.22
1863 | Story30 | B76 | 40 MPa RC Beam (50 cm x 25 cm) | Beam | 40MPa | Concrete Rectangular | 250 | 500 | 1250 | 4537.5 | 0.57 | 1387.61 | G300E | 2066075 | 16.21 | G300E | 1877567.59 | 14.73
1864 | Story30 | B77 | 40 MPa RC Beam (50 cm x 25 cm) | Beam | 40MPa | Concrete Rectangular | 250 | 500 | 1250 | 4537.5 | 0.57 | 1387.61 | G300E | 1628962.5 | 12.78 | G300E | 2660598.78 | 20.88
1865 | Story30 | B78 | 40 MPa RC Beam (50 cm x 25 cm) | Beam | 40MPa | Concrete Rectangular | 250 | 500 | 1250 | 4537.5 | 0.57 | 1387.61 | G300E | 1948856.25 | 15.29 | G300E | 2320277.57 | 18.21
1866 | Story30 | B79 | 40 MPa RC Beam (50 cm x 25 cm) | Beam | 40MPa | Concrete Rectangular | 250 | 500 | 1250 | 4537.5 | 0.57 | 1387.61 | G300E | 1628962.5 | 12.78 | G300E | 2900438.06 | 22.76
1867 | Story30 | B8 | 40 MPa RC Beam (50 cm x 25 cm) | Beam | 40MPa | Concrete Rectangular | 250 | 500 | 1250 | 4537.5 | 0.57 | 1387.61 | G300E | 1628962.5 | 12.78 | G300E | 2900438.06 | 22.76
1868 | Story30 | B80 | 40 MPa RC Beam (50 cm x 25 cm) | Beam | 40MPa | Concrete Rectangular | 250 | 500 | 1250 | 4537.5 | 0.57 | 1387.61 | G300E | 1948289.06 | 15.29 | G300E | 2320305.93 | 18.21
1869 | Story30 | B81 | 40 MPa RC Beam (50 cm x 25 cm) | Beam | 40MPa | Concrete Rectangular | 250 | 500 | 1250 | 4537.5 | 0.57 | 1387.61 | G300E | 1628962.5 | 12.78 | G300E | 2480071.1 | 19.46
1870 | Story30 | B82 | 40 MPa RC Beam (50 cm x 25 cm) | Beam | 40MPa | Concrete Rectangular | 250 | 500 | 1250 | 4537.5 | 0.57 | 1387.61 | G300E | 2063352.5 | 16.19 | G300E | 1877567.59 | 14.73
1871 | Story30 | B9 | 40 MPa RC Beam (50 cm x 25 cm) | Beam | 40MPa | Concrete Rectangular | 250 | 500 | 1250 | 6937.5 | 0.87 | 2121.56 | G300E | 3800803.98 | 29.82 | G300E | 1119099.16 | 8.78
1872 | Story31 | B1 | 40 MPa RC Beam (45 cm x 25 cm) | Beam | 40MPa | Concrete Rectangular | 250 | 450 | 1125 | 6950 | 0.78 | 1912.84 | G300E | 3536286.36 | 27.75 | G300E | 3432437.41 | 26.93
1873 | Story31 | B10 | 40 MPa RC Beam (45 cm x 25 cm) | Beam | 40MPa | Concrete Rectangular | 250 | 450 | 1125 | 4550 | 0.51 | 1252.29 | G300E | 1492400 | 11.71 | G300E | 2737965.42 | 21.48
1874 | Story31 | B11 | 40 MPa RC Beam (45 cm x 25 cm) | Beam | 40MPa | Concrete Rectangular | 250 | 450 | 1125 | 6950 | 0.78 | 1912.84 | G300E | 3610525 | 28.33 | G300E | 950203.68 | 7.46
1875 | Story31 | B12 | 40 MPa RC Beam (45 cm x 25 cm) | Beam | 40MPa | Concrete Rectangular | 250 | 450 | 1125 | 4550 | 0.51 | 1252.29 | G300E | 1492400 | 11.71 | G300E | 2710665.42 | 21.27
1876 | Story31 | B13 | 40 MPa RC Beam (45 cm x 25 cm) | Beam | 40MPa | Concrete Rectangular | 250 | 450 | 1125 | 6950 | 0.78 | 1912.84 | G300E | 4248661.36 | 33.34 | G300E | 3166414.79 | 24.84
1877 | Story31 | B14 | 40 MPa RC Beam (45 cm x 25 cm) | Beam | 40MPa | Concrete Rectangular | 250 | 450 | 1125 | 4550 | 0.51 | 1252.29 | G300E | 1492400 | 11.71 | G300E | 1919615.42 | 15.06
1878 | Story31 | B15 | 40 MPa RC Beam (45 cm x 25 cm) | Beam | 40MPa | Concrete Rectangular | 250 | 450 | 1125 | 6950 | 0.78 | 1912.84 | G300E | 3536602.27 | 27.75 | G300E | 3432437.41 | 26.93
1879 | Story31 | B16 | 40 MPa RC Beam (45 cm x 25 cm) | Beam | 40MPa | Concrete Rectangular | 250 | 450 | 1125 | 6950 | 0.78 | 1912.84 | G300E | 3496481.82 | 27.43 | G300E | 2931721.5 | 23
1880 | Story31 | B17 | 40 MPa RC Beam (45 cm x 25 cm) | Beam | 40MPa | Concrete Rectangular | 250 | 450 | 1125 | 4550 | 0.51 | 1252.29 | G300E | 2456675 | 19.28 | G300E | 1525680.33 | 11.97
1881 | Story31 | B18 | 40 MPa RC Beam (45 cm x 25 cm) | Beam | 40MPa | Concrete Rectangular | 250 | 450 | 1125 | 6950 | 0.78 | 1912.84 | G300E | 3657911.36 | 28.7 | G300E | 2744307.96 | 21.53
1882 | Story31 | B19 | 40 MPa RC Beam (45 cm x 25 cm) | Beam | 40MPa | Concrete Rectangular | 250 | 450 | 1125 | 4550 | 0.51 | 1252.29 | G300E | 1782950 | 13.99 | G300E | 1246540.42 | 9.78
1883 | Story31 | B2 | 40 MPa RC Beam (45 cm x 25 cm) | Beam | 40MPa | Concrete Rectangular | 250 | 450 | 1125 | 4550 | 0.51 | 1252.29 | G300E | 1492400 | 11.71 | G300E | 1919615.42 | 15.06
1884 | Story31 | B20 | 40 MPa RC Beam (45 cm x 25 cm) | Beam | 40MPa | Concrete Rectangular | 250 | 450 | 1125 | 6950 | 0.78 | 1912.84 | G300E | 3725515.91 | 29.23 | G300E | 3344771.69 | 26.24
1885 | Story31 | B21 | 40 MPa RC Beam (45 cm x 25 cm) | Beam | 40MPa | Concrete Rectangular | 250 | 450 | 1125 | 4550 | 0.51 | 1252.29 | G300E | 1667575 | 13.08 | G300E | 255940.43 | 2.01
1886 | Story31 | B22 | 40 MPa RC Beam (45 cm x 25 cm) | Beam | 40MPa | Concrete Rectangular | 250 | 450 | 1125 | 7200 | 0.81 | 1981.65 | G300E | 5344904.35 | 41.94 | G300E | 3520851.5 | 27.63
1887 | Story31 | B23 | 40 MPa RC Beam (45 cm x 25 cm) | Beam | 40MPa | Concrete Rectangular | 250 | 450 | 1125 | 4550 | 0.51 | 1252.29 | G300E | 1492400 | 11.71 | G300E | 255940.43 | 2.01
1888 | Story31 | B24 | 40 MPa RC Beam (45 cm x 25 cm) | Beam | 40MPa | Concrete Rectangular | 250 | 450 | 1125 | 7200 | 0.81 | 1981.65 | G300E | 5347095.65 | 41.96 | G300E | 3520998 | 27.63
1889 | Story31 | B25 | 40 MPa RC Beam (45 cm x 25 cm) | Beam | 40MPa | Concrete Rectangular | 250 | 450 | 1125 | 4550 | 0.51 | 1252.29 | G300E | 1667575 | 13.08 | G300E | 255940.43 | 2.01
1890 | Story31 | B26 | 40 MPa RC Beam (45 cm x 25 cm) | Beam | 40MPa | Concrete Rectangular | 250 | 450 | 1125 | 6950 | 0.78 | 1912.84 | G300E | 3725200 | 29.23 | G300E | 3344771.69 | 26.24
1891 | Story31 | B27 | 40 MPa RC Beam (45 cm x 25 cm) | Beam | 40MPa | Concrete Rectangular | 250 | 450 | 1125 | 4550 | 0.51 | 1252.29 | G300E | 1782625 | 13.99 | G300E | 1246540.42 | 9.78
1892 | Story31 | B28 | 40 MPa RC Beam (45 cm x 25 cm) | Beam | 40MPa | Concrete Rectangular | 250 | 450 | 1125 | 6950 | 0.78 | 1912.84 | G300E | 3658227.27 | 28.7 | G300E | 2744307.96 | 21.53
1893 | Story31 | B29 | 40 MPa RC Beam (45 cm x 25 cm) | Beam | 40MPa | Concrete Rectangular | 250 | 450 | 1125 | 4550 | 0.51 | 1252.29 | G300E | 2456350 | 19.27 | G300E | 1525651.08 | 11.97
1894 | Story31 | B3 | 40 MPa RC Beam (45 cm x 25 cm) | Beam | 40MPa | Concrete Rectangular | 250 | 450 | 1125 | 6950 | 0.78 | 1912.84 | G300E | 4248661.36 | 33.34 | G300E | 3166434.69 | 24.85
1895 | Story31 | B30 | 40 MPa RC Beam (45 cm x 25 cm) | Beam | 40MPa | Concrete Rectangular | 250 | 450 | 1125 | 6950 | 0.78 | 1912.84 | G300E | 3599468.18 | 28.24 | G300E | 2931721.5 | 23
1896 | Story31 | B31 | 40 MPa RC Beam (45 cm x 25 cm) | Beam | 40MPa | Concrete Rectangular | 250 | 450 | 1125 | 6950 | 0.78 | 1912.84 | G300E | 2694072.73 | 21.14 | G300E | 2984236.18 | 23.42
1897 | Story31 | B32 | 40 MPa RC Beam (45 cm x 25 cm) | Beam | 40MPa | Concrete Rectangular | 250 | 450 | 1125 | 4550 | 0.51 | 1252.29 | G300E | 2562950 | 20.11 | G300E | 1979930.88 | 15.54
1898 | Story31 | B33 | 40 MPa RC Beam (45 cm x 25 cm) | Beam | 40MPa | Concrete Rectangular | 250 | 450 | 1125 | 6950 | 0.78 | 1912.84 | G300E | 3115495.45 | 24.45 | G300E | 2495526.71 | 19.58
1899 | Story31 | B34 | 40 MPa RC Beam (45 cm x 25 cm) | Beam | 40MPa | Concrete Rectangular | 250 | 450 | 1125 | 4550 | 0.51 | 1252.29 | G300E | 2216500 | 17.39 | G300E | 255940.43 | 2.01
1900 | Story31 | B35 | 40 MPa RC Beam (45 cm x 25 cm) | Beam | 40MPa | Concrete Rectangular | 250 | 450 | 1125 | 6950 | 0.78 | 1912.84 | G300E | 3063054.55 | 24.03 | G300E | 2495526.71 | 19.58
1901 | Story31 | B36 | 40 MPa RC Beam (45 cm x 25 cm) | Beam | 40MPa | Concrete Rectangular | 250 | 450 | 1125 | 4800 | 0.54 | 1321.1 | G300E | 3074560 | 24.12 | G300E | 2173057.6 | 17.05
1902 | Story31 | B4 | 40 MPa RC Beam (45 cm x 25 cm) | Beam | 40MPa | Concrete Rectangular | 250 | 450 | 1125 | 4550 | 0.51 | 1252.29 | G300E | 1492400 | 11.71 | G300E | 2710665.42 | 21.27
1903 | Story31 | B40 | 40 MPa RC Beam (45 cm x 25 cm) | Beam | 40MPa | Concrete Rectangular | 250 | 450 | 1125 | 4550 | 0.51 | 1252.29 | G300E | 2912910 | 22.86 | G300E | 2061223.41 | 16.17
1904 | Story31 | B41 | 40 MPa RC Beam (45 cm x 25 cm) | Beam | 40MPa | Concrete Rectangular | 250 | 450 | 1125 | 6950 | 0.78 | 1912.84 | G300E | 3064002.27 | 24.04 | G300E | 2495526.71 | 19.58
1905 | Story31 | B42 | 40 MPa RC Beam (45 cm x 25 cm) | Beam | 40MPa | Concrete Rectangular | 250 | 450 | 1125 | 4550 | 0.51 | 1252.29 | G300E | 2215200 | 17.38 | G300E | 255940.43 | 2.01
1906 | Story31 | B43 | 40 MPa RC Beam (45 cm x 25 cm) | Beam | 40MPa | Concrete Rectangular | 250 | 450 | 1125 | 6950 | 0.78 | 1912.84 | G300E | 3115495.45 | 24.45 | G300E | 2495526.71 | 19.58
1907 | Story31 | B44 | 40 MPa RC Beam (45 cm x 25 cm) | Beam | 40MPa | Concrete Rectangular | 250 | 450 | 1125 | 4550 | 0.51 | 1252.29 | G300E | 2561325 | 20.1 | G300E | 1979800.71 | 15.53
1908 | Story31 | B45 | 40 MPa RC Beam (45 cm x 25 cm) | Beam | 40MPa | Concrete Rectangular | 250 | 450 | 1125 | 6950 | 0.78 | 1912.84 | G300E | 2694072.73 | 21.14 | G300E | 2982972.54 | 23.41
1909 | Story31 | B46 | 40 MPa RC Beam (45 cm x 25 cm) | Beam | 40MPa | Concrete Rectangular | 250 | 450 | 1125 | 6950 | 0.78 | 1912.84 | G300E | 3599784.09 | 28.25 | G300E | 2931721.5 | 23
1910 | Story31 | B47 | 40 MPa RC Beam (45 cm x 25 cm) | Beam | 40MPa | Concrete Rectangular | 250 | 450 | 1125 | 4550 | 0.51 | 1252.29 | G300E | 2562625 | 20.11 | G300E | 1979892.85 | 15.53
1911 | Story31 | B48 | 40 MPa RC Beam (45 cm x 25 cm) | Beam | 40MPa | Concrete Rectangular | 250 | 450 | 1125 | 6950 | 0.78 | 1912.84 | G300E | 3657911.36 | 28.7 | G300E | 2744307.96 | 21.53
1912 | Story31 | B49 | 40 MPa RC Beam (45 cm x 25 cm) | Beam | 40MPa | Concrete Rectangular | 250 | 450 | 1125 | 4550 | 0.51 | 1252.29 | G300E | 2217150 | 17.4 | G300E | 255940.43 | 2.01
1913 | Story31 | B5 | 40 MPa RC Beam (45 cm x 25 cm) | Beam | 40MPa | Concrete Rectangular | 250 | 450 | 1125 | 6950 | 0.78 | 1912.84 | G300E | 3610525 | 28.33 | G300E | 950185.2 | 7.46
1914 | Story31 | B50 | 40 MPa RC Beam (45 cm x 25 cm) | Beam | 40MPa | Concrete Rectangular | 250 | 450 | 1125 | 6950 | 0.78 | 1912.84 | G300E | 3725515.91 | 29.23 | G300E | 3344771.69 | 26.24
1915 | Story31 | B51 | 40 MPa RC Beam (45 cm x 25 cm) | Beam | 40MPa | Concrete Rectangular | 250 | 450 | 1125 | 4800 | 0.54 | 1321.1 | G300E | 3074560 | 24.12 | G300E | 2173061.92 | 17.05
1916 | Story31 | B52 | 40 MPa RC Beam (45 cm x 25 cm) | Beam | 40MPa | Concrete Rectangular | 250 | 450 | 1125 | 6950 | 0.78 | 1912.84 | G300E | 5159015.22 | 40.48 | G300E | 3398599.71 | 26.67
1917 | Story31 | B54 | 40 MPa RC Beam (45 cm x 25 cm) | Beam | 40MPa | Concrete Rectangular | 250 | 450 | 1125 | 6950 | 0.78 | 1912.84 | G300E | 5160223.91 | 40.49 | G300E | 3398958.69 | 26.67
1918 | Story31 | B55 | 40 MPa RC Beam (45 cm x 25 cm) | Beam | 40MPa | Concrete Rectangular | 250 | 450 | 1125 | 4550 | 0.51 | 1252.29 | G300E | 2913820 | 22.86 | G300E | 2677912.06 | 21.01
1919 | Story31 | B56 | 40 MPa RC Beam (45 cm x 25 cm) | Beam | 40MPa | Concrete Rectangular | 250 | 450 | 1125 | 6950 | 0.78 | 1912.84 | G300E | 3731834.09 | 29.28 | G300E | 3344771.69 | 26.24
1920 | Story31 | B57 | 40 MPa RC Beam (45 cm x 25 cm) | Beam | 40MPa | Concrete Rectangular | 250 | 450 | 1125 | 4550 | 0.51 | 1252.29 | G300E | 2215200 | 17.38 | G300E | 255940.43 | 2.01
1921 | Story31 | B58 | 40 MPa RC Beam (45 cm x 25 cm) | Beam | 40MPa | Concrete Rectangular | 250 | 450 | 1125 | 6950 | 0.78 | 1912.84 | G300E | 3844218.75 | 30.16 | G300E | 2847840.54 | 22.35
1922 | Story31 | B59 | 40 MPa RC Beam (45 cm x 25 cm) | Beam | 40MPa | Concrete Rectangular | 250 | 450 | 1125 | 4550 | 0.51 | 1252.29 | G300E | 2557750 | 20.07 | G300E | 1980299.42 | 15.54
1923 | Story31 | B6 | 40 MPa RC Beam (45 cm x 25 cm) | Beam | 40MPa | Concrete Rectangular | 250 | 450 | 1125 | 4550 | 0.51 | 1252.29 | G300E | 1492400 | 11.71 | G300E | 2737965.42 | 21.48
1924 | Story31 | B60 | 40 MPa RC Beam (45 cm x 25 cm) | Beam | 40MPa | Concrete Rectangular | 250 | 450 | 1125 | 6950 | 0.78 | 1912.84 | G300E | 3572300 | 28.03 | G300E | 2924139.68 | 22.94
1925 | Story31 | B61 | 40 MPa RC Beam (45 cm x 25 cm) | Beam | 40MPa | Concrete Rectangular | 250 | 450 | 1125 | 6950 | 0.78 | 1912.84 | G300E | 3536286.36 | 27.75 | G300E | 3432437.41 | 26.93
1926 | Story31 | B62 | 40 MPa RC Beam (45 cm x 25 cm) | Beam | 40MPa | Concrete Rectangular | 250 | 450 | 1125 | 4550 | 0.51 | 1252.29 | G300E | 2456675 | 19.28 | G300E | 1525673.01 | 11.97
1927 | Story31 | B63 | 40 MPa RC Beam (45 cm x 25 cm) | Beam | 40MPa | Concrete Rectangular | 250 | 450 | 1125 | 6950 | 0.78 | 1912.84 | G300E | 4248661.36 | 33.34 | G300E | 3166410.52 | 24.84
1928 | Story31 | B64 | 40 MPa RC Beam (45 cm x 25 cm) | Beam | 40MPa | Concrete Rectangular | 250 | 450 | 1125 | 4550 | 0.51 | 1252.29 | G300E | 1782625 | 13.99 | G300E | 1246540.42 | 9.78
1929 | Story31 | B65 | 40 MPa RC Beam (45 cm x 25 cm) | Beam | 40MPa | Concrete Rectangular | 250 | 450 | 1125 | 6950 | 0.78 | 1912.84 | G300E | 3610525 | 28.33 | G300E | 950203.68 | 7.46
1930 | Story31 | B66 | 40 MPa RC Beam (45 cm x 25 cm) | Beam | 40MPa | Concrete Rectangular | 250 | 450 | 1125 | 4550 | 0.51 | 1252.29 | G300E | 1667900 | 13.09 | G300E | 255940.43 | 2.01
1931 | Story31 | B67 | 40 MPa RC Beam (45 cm x 25 cm) | Beam | 40MPa | Concrete Rectangular | 250 | 450 | 1125 | 6950 | 0.78 | 1912.84 | G300E | 3756475 | 29.47 | G300E | 988035.06 | 7.75
1932 | Story31 | B68 | 40 MPa RC Beam (45 cm x 25 cm) | Beam | 40MPa | Concrete Rectangular | 250 | 450 | 1125 | 4550 | 0.51 | 1252.29 | G300E | 1492400 | 11.71 | G300E | 255940.43 | 2.01
1933 | Story31 | B69 | 40 MPa RC Beam (45 cm x 25 cm) | Beam | 40MPa | Concrete Rectangular | 250 | 450 | 1125 | 6950 | 0.78 | 1912.84 | G300E | 3754895.45 | 29.46 | G300E | 987995.26 | 7.75
1934 | Story31 | B7 | 40 MPa RC Beam (45 cm x 25 cm) | Beam | 40MPa | Concrete Rectangular | 250 | 450 | 1125 | 6950 | 0.78 | 1912.84 | G300E | 3756790.91 | 29.48 | G300E | 988023.69 | 7.75
1935 | Story31 | B70 | 40 MPa RC Beam (45 cm x 25 cm) | Beam | 40MPa | Concrete Rectangular | 250 | 450 | 1125 | 4550 | 0.51 | 1252.29 | G300E | 1667250 | 13.08 | G300E | 255940.43 | 2.01
1936 | Story31 | B71 | 40 MPa RC Beam (45 cm x 25 cm) | Beam | 40MPa | Concrete Rectangular | 250 | 450 | 1125 | 6950 | 0.78 | 1912.84 | G300E | 3607365.91 | 28.3 | G300E | 949888.09 | 7.45
1937 | Story31 | B72 | 40 MPa RC Beam (45 cm x 25 cm) | Beam | 40MPa | Concrete Rectangular | 250 | 450 | 1125 | 4550 | 0.51 | 1252.29 | G300E | 1785225 | 14.01 | G300E | 1289197.16 | 10.12
1938 | Story31 | B73 | 40 MPa RC Beam (45 cm x 25 cm) | Beam | 40MPa | Concrete Rectangular | 250 | 450 | 1125 | 6950 | 0.78 | 1912.84 | G300E | 4256875 | 33.4 | G300E | 3165635.76 | 24.84
1939 | Story31 | B74 | 40 MPa RC Beam (45 cm x 25 cm) | Beam | 40MPa | Concrete Rectangular | 250 | 450 | 1125 | 4550 | 0.51 | 1252.29 | G300E | 2514544.12 | 19.73 | G300E | 1266067.21 | 9.93
1940 | Story31 | B75 | 40 MPa RC Beam (45 cm x 25 cm) | Beam | 40MPa | Concrete Rectangular | 250 | 450 | 1125 | 6950 | 0.78 | 1912.84 | G300E | 3431354 | 26.92 | G300E | 3616786.67 | 28.38
1941 | Story31 | B76 | 40 MPa RC Beam (45 cm x 25 cm) | Beam | 40MPa | Concrete Rectangular | 250 | 450 | 1125 | 4550 | 0.51 | 1252.29 | G300E | 1492400 | 11.71 | G300E | 1919615.42 | 15.06
1942 | Story31 | B77 | 40 MPa RC Beam (45 cm x 25 cm) | Beam | 40MPa | Concrete Rectangular | 250 | 450 | 1125 | 4550 | 0.51 | 1252.29 | G300E | 1492400 | 11.71 | G300E | 2710665.42 | 21.27
1943 | Story31 | B78 | 40 MPa RC Beam (45 cm x 25 cm) | Beam | 40MPa | Concrete Rectangular | 250 | 450 | 1125 | 4550 | 0.51 | 1252.29 | G300E | 1492400 | 11.71 | G300E | 2737965.42 | 21.48
1944 | Story31 | B79 | 40 MPa RC Beam (45 cm x 25 cm) | Beam | 40MPa | Concrete Rectangular | 250 | 450 | 1125 | 4550 | 0.51 | 1252.29 | G300E | 1918800 | 15.06 | G300E | 2485600 | 19.5
1945 | Story31 | B8 | 40 MPa RC Beam (45 cm x 25 cm) | Beam | 40MPa | Concrete Rectangular | 250 | 450 | 1125 | 4550 | 0.51 | 1252.29 | G300E | 1918800 | 15.06 | G300E | 2485600 | 19.5
1946 | Story31 | B80 | 40 MPa RC Beam (45 cm x 25 cm) | Beam | 40MPa | Concrete Rectangular | 250 | 450 | 1125 | 4550 | 0.51 | 1252.29 | G300E | 1492400 | 11.71 | G300E | 2736990.42 | 21.48
1947 | Story31 | B81 | 40 MPa RC Beam (45 cm x 25 cm) | Beam | 40MPa | Concrete Rectangular | 250 | 450 | 1125 | 4550 | 0.51 | 1252.29 | G300E | 1492400 | 11.71 | G300E | 2709690.42 | 21.26
1948 | Story31 | B82 | 40 MPa RC Beam (45 cm x 25 cm) | Beam | 40MPa | Concrete Rectangular | 250 | 450 | 1125 | 4550 | 0.51 | 1252.29 | G300E | 1492400 | 11.71 | G300E | 1917665.42 | 15.05
1949 | Story31 | B9 | 40 MPa RC Beam (45 cm x 25 cm) | Beam | 40MPa | Concrete Rectangular | 250 | 450 | 1125 | 6950 | 0.78 | 1912.84 | G300E | 3757106.82 | 29.48 | G300E | 988035.06 | 7.75
1950 | Story32 | B1 | 40 MPa RC Beam (45 cm x 25 cm) | Beam | 40MPa | Concrete Rectangular | 250 | 450 | 1125 | 6950 | 0.78 | 1912.84 | G300E | 2486836.36 | 19.51 | G300E | 3776063.26 | 29.63
1951 | Story32 | B10 | 40 MPa RC Beam (45 cm x 25 cm) | Beam | 40MPa | Concrete Rectangular | 250 | 450 | 1125 | 4550 | 0.51 | 1252.29 | G300E | 1865500 | 14.64 | G300E | 2565561.44 | 20.13
1952 | Story32 | B11 | 40 MPa RC Beam (45 cm x 25 cm) | Beam | 40MPa | Concrete Rectangular | 250 | 450 | 1125 | 6950 | 0.78 | 1912.84 | G300E | 3387809.09 | 26.58 | G300E | 438087.41 | 3.44
1953 | Story32 | B12 | 40 MPa RC Beam (45 cm x 25 cm) | Beam | 40MPa | Concrete Rectangular | 250 | 450 | 1125 | 4550 | 0.51 | 1252.29 | G300E | 1492400 | 11.71 | G300E | 2367790.42 | 18.58
1954 | Story32 | B13 | 40 MPa RC Beam (45 cm x 25 cm) | Beam | 40MPa | Concrete Rectangular | 250 | 450 | 1125 | 6950 | 0.78 | 1912.84 | G300E | 3006822.73 | 23.59 | G300E | 2661380.88 | 20.88
1955 | Story32 | B14 | 40 MPa RC Beam (45 cm x 25 cm) | Beam | 40MPa | Concrete Rectangular | 250 | 450 | 1125 | 4550 | 0.51 | 1252.29 | G300E | 2089360 | 16.39 | G300E | 1854278.49 | 14.55
1956 | Story32 | B15 | 40 MPa RC Beam (45 cm x 25 cm) | Beam | 40MPa | Concrete Rectangular | 250 | 450 | 1125 | 6950 | 0.78 | 1912.84 | G300E | 2486836.36 | 19.51 | G300E | 3776063.26 | 29.63
1957 | Story32 | B16 | 40 MPa RC Beam (45 cm x 25 cm) | Beam | 40MPa | Concrete Rectangular | 250 | 450 | 1125 | 6950 | 0.78 | 1912.84 | G300E | 3467418.18 | 27.21 | G300E | 3462448.77 | 27.17
1958 | Story32 | B17 | 40 MPa RC Beam (45 cm x 25 cm) | Beam | 40MPa | Concrete Rectangular | 250 | 450 | 1125 | 4550 | 0.51 | 1252.29 | G300E | 2457650 | 19.28 | G300E | 1318388.66 | 10.34
1959 | Story32 | B18 | 40 MPa RC Beam (45 cm x 25 cm) | Beam | 40MPa | Concrete Rectangular | 250 | 450 | 1125 | 6950 | 0.78 | 1912.84 | G300E | 3616843.18 | 28.38 | G300E | 2785771.5 | 21.86
1960 | Story32 | B19 | 40 MPa RC Beam (45 cm x 25 cm) | Beam | 40MPa | Concrete Rectangular | 250 | 450 | 1125 | 4550 | 0.51 | 1252.29 | G300E | 1686425 | 13.23 | G300E | 1246540.42 | 9.78
1961 | Story32 | B2 | 40 MPa RC Beam (45 cm x 25 cm) | Beam | 40MPa | Concrete Rectangular | 250 | 450 | 1125 | 4550 | 0.51 | 1252.29 | G300E | 2089360 | 16.39 | G300E | 1854278.49 | 14.55
1962 | Story32 | B20 | 40 MPa RC Beam (45 cm x 25 cm) | Beam | 40MPa | Concrete Rectangular | 250 | 450 | 1125 | 6950 | 0.78 | 1912.84 | G300E | 3846509.09 | 30.18 | G300E | 3986698.96 | 31.28
1963 | Story32 | B21 | 40 MPa RC Beam (45 cm x 25 cm) | Beam | 40MPa | Concrete Rectangular | 250 | 450 | 1125 | 4550 | 0.51 | 1252.29 | G300E | 1653600 | 12.97 | G300E | 751240.42 | 5.89
1964 | Story32 | B22 | 40 MPa RC Beam (45 cm x 25 cm) | Beam | 40MPa | Concrete Rectangular | 250 | 450 | 1125 | 7200 | 0.81 | 1981.65 | G300E | 5430991.3 | 42.61 | G300E | 3522317.95 | 27.64
1965 | Story32 | B23 | 40 MPa RC Beam (45 cm x 25 cm) | Beam | 40MPa | Concrete Rectangular | 250 | 450 | 1125 | 4550 | 0.51 | 1252.29 | G300E | 1492400 | 11.71 | G300E | 1246540.42 | 9.78
1966 | Story32 | B24 | 40 MPa RC Beam (45 cm x 25 cm) | Beam | 40MPa | Concrete Rectangular | 250 | 450 | 1125 | 7200 | 0.81 | 1981.65 | G300E | 5433495.65 | 42.63 | G300E | 3522460.23 | 27.64
1967 | Story32 | B25 | 40 MPa RC Beam (45 cm x 25 cm) | Beam | 40MPa | Concrete Rectangular | 250 | 450 | 1125 | 4550 | 0.51 | 1252.29 | G300E | 1653600 | 12.97 | G300E | 751240.42 | 5.89
1968 | Story32 | B26 | 40 MPa RC Beam (45 cm x 25 cm) | Beam | 40MPa | Concrete Rectangular | 250 | 450 | 1125 | 6950 | 0.78 | 1912.84 | G300E | 3845877.27 | 30.18 | G300E | 3986698.96 | 31.28
1969 | Story32 | B27 | 40 MPa RC Beam (45 cm x 25 cm) | Beam | 40MPa | Concrete Rectangular | 250 | 450 | 1125 | 4550 | 0.51 | 1252.29 | G300E | 1686425 | 13.23 | G300E | 1246540.42 | 9.78
1970 | Story32 | B28 | 40 MPa RC Beam (45 cm x 25 cm) | Beam | 40MPa | Concrete Rectangular | 250 | 450 | 1125 | 6950 | 0.78 | 1912.84 | G300E | 3616843.18 | 28.38 | G300E | 2785771.5 | 21.86
1971 | Story32 | B29 | 40 MPa RC Beam (45 cm x 25 cm) | Beam | 40MPa | Concrete Rectangular | 250 | 450 | 1125 | 4550 | 0.51 | 1252.29 | G300E | 2457650 | 19.28 | G300E | 1318375.5 | 10.34
1972 | Story32 | B3 | 40 MPa RC Beam (45 cm x 25 cm) | Beam | 40MPa | Concrete Rectangular | 250 | 450 | 1125 | 6950 | 0.78 | 1912.84 | G300E | 3007454.55 | 23.6 | G300E | 2661380.88 | 20.88
1973 | Story32 | B30 | 40 MPa RC Beam (45 cm x 25 cm) | Beam | 40MPa | Concrete Rectangular | 250 | 450 | 1125 | 6950 | 0.78 | 1912.84 | G300E | 3467734.09 | 27.21 | G300E | 3462448.77 | 27.17
1974 | Story32 | B31 | 40 MPa RC Beam (45 cm x 25 cm) | Beam | 40MPa | Concrete Rectangular | 250 | 450 | 1125 | 6950 | 0.78 | 1912.84 | G300E | 3586515.91 | 28.14 | G300E | 3421144.13 | 26.84
1975 | Story32 | B32 | 40 MPa RC Beam (45 cm x 25 cm) | Beam | 40MPa | Concrete Rectangular | 250 | 450 | 1125 | 4550 | 0.51 | 1252.29 | G300E | 2945475 | 23.11 | G300E | 436171.61 | 3.42
1976 | Story32 | B33 | 40 MPa RC Beam (45 cm x 25 cm) | Beam | 40MPa | Concrete Rectangular | 250 | 450 | 1125 | 6950 | 0.78 | 1912.84 | G300E | 3224800 | 25.3 | G300E | 2744307.96 | 21.53
1977 | Story32 | B34 | 40 MPa RC Beam (45 cm x 25 cm) | Beam | 40MPa | Concrete Rectangular | 250 | 450 | 1125 | 4550 | 0.51 | 1252.29 | G300E | 2226250 | 17.47 | G300E | 255940.43 | 2.01
1978 | Story32 | B35 | 40 MPa RC Beam (45 cm x 25 cm) | Beam | 40MPa | Concrete Rectangular | 250 | 450 | 1125 | 6950 | 0.78 | 1912.84 | G300E | 3047890.91 | 23.91 | G300E | 2495526.71 | 19.58
1979 | Story32 | B36 | 40 MPa RC Beam (45 cm x 25 cm) | Beam | 40MPa | Concrete Rectangular | 250 | 450 | 1125 | 4800 | 0.54 | 1321.1 | G300E | 3160000 | 24.79 | G300E | 2174617.12 | 17.06
1980 | Story32 | B4 | 40 MPa RC Beam (45 cm x 25 cm) | Beam | 40MPa | Concrete Rectangular | 250 | 450 | 1125 | 4550 | 0.51 | 1252.29 | G300E | 1492400 | 11.71 | G300E | 2367790.42 | 18.58
1981 | Story32 | B40 | 40 MPa RC Beam (45 cm x 25 cm) | Beam | 40MPa | Concrete Rectangular | 250 | 450 | 1125 | 4550 | 0.51 | 1252.29 | G300E | 2994203.33 | 23.49 | G300E | 2062715.35 | 16.18
1982 | Story32 | B41 | 40 MPa RC Beam (45 cm x 25 cm) | Beam | 40MPa | Concrete Rectangular | 250 | 450 | 1125 | 6950 | 0.78 | 1912.84 | G300E | 3049154.55 | 23.92 | G300E | 2495526.71 | 19.58
1983 | Story32 | B42 | 40 MPa RC Beam (45 cm x 25 cm) | Beam | 40MPa | Concrete Rectangular | 250 | 450 | 1125 | 4550 | 0.51 | 1252.29 | G300E | 2224300 | 17.45 | G300E | 255940.43 | 2.01
1984 | Story32 | B43 | 40 MPa RC Beam (45 cm x 25 cm) | Beam | 40MPa | Concrete Rectangular | 250 | 450 | 1125 | 6950 | 0.78 | 1912.84 | G300E | 3223852.27 | 25.3 | G300E | 2744307.96 | 21.53
1985 | Story32 | B44 | 40 MPa RC Beam (45 cm x 25 cm) | Beam | 40MPa | Concrete Rectangular | 250 | 450 | 1125 | 4550 | 0.51 | 1252.29 | G300E | 2942875 | 23.09 | G300E | 435892.28 | 3.42
1986 | Story32 | B45 | 40 MPa RC Beam (45 cm x 25 cm) | Beam | 40MPa | Concrete Rectangular | 250 | 450 | 1125 | 6950 | 0.78 | 1912.84 | G300E | 3586515.91 | 28.14 | G300E | 3420196.41 | 26.84
1987 | Story32 | B46 | 40 MPa RC Beam (45 cm x 25 cm) | Beam | 40MPa | Concrete Rectangular | 250 | 450 | 1125 | 6950 | 0.78 | 1912.84 | G300E | 3467418.18 | 27.21 | G300E | 3462448.77 | 27.17
1988 | Story32 | B47 | 40 MPa RC Beam (45 cm x 25 cm) | Beam | 40MPa | Concrete Rectangular | 250 | 450 | 1125 | 4550 | 0.51 | 1252.29 | G300E | 2944825 | 23.11 | G300E | 436120.43 | 3.42
1989 | Story32 | B48 | 40 MPa RC Beam (45 cm x 25 cm) | Beam | 40MPa | Concrete Rectangular | 250 | 450 | 1125 | 6950 | 0.78 | 1912.84 | G300E | 3616843.18 | 28.38 | G300E | 2785771.5 | 21.86
1990 | Story32 | B49 | 40 MPa RC Beam (45 cm x 25 cm) | Beam | 40MPa | Concrete Rectangular | 250 | 450 | 1125 | 4550 | 0.51 | 1252.29 | G300E | 2226250 | 17.47 | G300E | 255940.43 | 2.01
1991 | Story32 | B5 | 40 MPa RC Beam (45 cm x 25 cm) | Beam | 40MPa | Concrete Rectangular | 250 | 450 | 1125 | 6950 | 0.78 | 1912.84 | G300E | 3387809.09 | 26.58 | G300E | 438084.56 | 3.44
1992 | Story32 | B50 | 40 MPa RC Beam (45 cm x 25 cm) | Beam | 40MPa | Concrete Rectangular | 250 | 450 | 1125 | 6950 | 0.78 | 1912.84 | G300E | 3846509.09 | 30.18 | G300E | 3986698.96 | 31.28
1993 | Story32 | B51 | 40 MPa RC Beam (45 cm x 25 cm) | Beam | 40MPa | Concrete Rectangular | 250 | 450 | 1125 | 4800 | 0.54 | 1321.1 | G300E | 3160640 | 24.8 | G300E | 2174618.56 | 17.06
1994 | Story32 | B52 | 40 MPa RC Beam (45 cm x 25 cm) | Beam | 40MPa | Concrete Rectangular | 250 | 450 | 1125 | 6950 | 0.78 | 1912.84 | G300E | 5241810.87 | 41.13 | G300E | 3400015.24 | 26.68
1995 | Story32 | B54 | 40 MPa RC Beam (45 cm x 25 cm) | Beam | 40MPa | Concrete Rectangular | 250 | 450 | 1125 | 6950 | 0.78 | 1912.84 | G300E | 5242415.22 | 41.13 | G300E | 3400366.07 | 26.68
1996 | Story32 | B55 | 40 MPa RC Beam (45 cm x 25 cm) | Beam | 40MPa | Concrete Rectangular | 250 | 450 | 1125 | 4550 | 0.51 | 1252.29 | G300E | 2993900 | 23.49 | G300E | 2678727.42 | 21.02
1997 | Story32 | B56 | 40 MPa RC Beam (45 cm x 25 cm) | Beam | 40MPa | Concrete Rectangular | 250 | 450 | 1125 | 6950 | 0.78 | 1912.84 | G300E | 3854406.82 | 30.24 | G300E | 3344771.69 | 26.24
1998 | Story32 | B57 | 40 MPa RC Beam (45 cm x 25 cm) | Beam | 40MPa | Concrete Rectangular | 250 | 450 | 1125 | 4550 | 0.51 | 1252.29 | G300E | 2224625 | 17.46 | G300E | 255940.43 | 2.01
1999 | Story32 | B58 | 40 MPa RC Beam (45 cm x 25 cm) | Beam | 40MPa | Concrete Rectangular | 250 | 450 | 1125 | 6950 | 0.78 | 1912.84 | G300E | 3713906.25 | 29.14 | G300E | 2406515.54 | 18.88
2000 | Story32 | B59 | 40 MPa RC Beam (45 cm x 25 cm) | Beam | 40MPa | Concrete Rectangular | 250 | 450 | 1125 | 4550 | 0.51 | 1252.29 | G300E | 2939300 | 23.06 | G300E | 436701.04 | 3.43
2001 | Story32 | B6 | 40 MPa RC Beam (45 cm x 25 cm) | Beam | 40MPa | Concrete Rectangular | 250 | 450 | 1125 | 4550 | 0.51 | 1252.29 | G300E | 1865500 | 14.64 | G300E | 2565561.44 | 20.13
2002 | Story32 | B60 | 40 MPa RC Beam (45 cm x 25 cm) | Beam | 40MPa | Concrete Rectangular | 250 | 450 | 1125 | 6950 | 0.78 | 1912.84 | G300E | 3444356.82 | 27.03 | G300E | 3337744.13 | 26.19
2003 | Story32 | B61 | 40 MPa RC Beam (45 cm x 25 cm) | Beam | 40MPa | Concrete Rectangular | 250 | 450 | 1125 | 6950 | 0.78 | 1912.84 | G300E | 2383218.18 | 18.7 | G300E | 3776063.26 | 29.63
2004 | Story32 | B62 | 40 MPa RC Beam (45 cm x 25 cm) | Beam | 40MPa | Concrete Rectangular | 250 | 450 | 1125 | 4550 | 0.51 | 1252.29 | G300E | 2458300 | 19.29 | G300E | 1318391.59 | 10.34
2005 | Story32 | B63 | 40 MPa RC Beam (45 cm x 25 cm) | Beam | 40MPa | Concrete Rectangular | 250 | 450 | 1125 | 6950 | 0.78 | 1912.84 | G300E | 3007138.64 | 23.6 | G300E | 2661380.88 | 20.88
2006 | Story32 | B64 | 40 MPa RC Beam (45 cm x 25 cm) | Beam | 40MPa | Concrete Rectangular | 250 | 450 | 1125 | 4550 | 0.51 | 1252.29 | G300E | 1686425 | 13.23 | G300E | 1246540.42 | 9.78
2007 | Story32 | B65 | 40 MPa RC Beam (45 cm x 25 cm) | Beam | 40MPa | Concrete Rectangular | 250 | 450 | 1125 | 6950 | 0.78 | 1912.84 | G300E | 3387809.09 | 26.58 | G300E | 438090.25 | 3.44
2008 | Story32 | B66 | 40 MPa RC Beam (45 cm x 25 cm) | Beam | 40MPa | Concrete Rectangular | 250 | 450 | 1125 | 4550 | 0.51 | 1252.29 | G300E | 1653600 | 12.97 | G300E | 751240.42 | 5.89
2009 | Story32 | B67 | 40 MPa RC Beam (45 cm x 25 cm) | Beam | 40MPa | Concrete Rectangular | 250 | 450 | 1125 | 6950 | 0.78 | 1912.84 | G300E | 3829765.91 | 30.05 | G300E | 979007.96 | 7.68
2010 | Story32 | B68 | 40 MPa RC Beam (45 cm x 25 cm) | Beam | 40MPa | Concrete Rectangular | 250 | 450 | 1125 | 4550 | 0.51 | 1252.29 | G300E | 1492400 | 11.71 | G300E | 1246540.42 | 9.78
2011 | Story32 | B69 | 40 MPa RC Beam (45 cm x 25 cm) | Beam | 40MPa | Concrete Rectangular | 250 | 450 | 1125 | 6950 | 0.78 | 1912.84 | G300E | 3827870.45 | 30.03 | G300E | 979007.96 | 7.68
2012 | Story32 | B7 | 40 MPa RC Beam (45 cm x 25 cm) | Beam | 40MPa | Concrete Rectangular | 250 | 450 | 1125 | 6950 | 0.78 | 1912.84 | G300E | 3830081.82 | 30.05 | G300E | 979007.96 | 7.68
2013 | Story32 | B70 | 40 MPa RC Beam (45 cm x 25 cm) | Beam | 40MPa | Concrete Rectangular | 250 | 450 | 1125 | 4550 | 0.51 | 1252.29 | G300E | 1652950 | 12.97 | G300E | 751240.42 | 5.89
2014 | Story32 | B71 | 40 MPa RC Beam (45 cm x 25 cm) | Beam | 40MPa | Concrete Rectangular | 250 | 450 | 1125 | 6950 | 0.78 | 1912.84 | G300E | 3384018.18 | 26.55 | G300E | 437884.12 | 3.44
2015 | Story32 | B72 | 40 MPa RC Beam (45 cm x 25 cm) | Beam | 40MPa | Concrete Rectangular | 250 | 450 | 1125 | 4550 | 0.51 | 1252.29 | G300E | 1688375 | 13.25 | G300E | 1246540.42 | 9.78
2016 | Story32 | B73 | 40 MPa RC Beam (45 cm x 25 cm) | Beam | 40MPa | Concrete Rectangular | 250 | 450 | 1125 | 6950 | 0.78 | 1912.84 | G300E | 2990079.55 | 23.46 | G300E | 2661380.88 | 20.88
2017 | Story32 | B74 | 40 MPa RC Beam (45 cm x 25 cm) | Beam | 40MPa | Concrete Rectangular | 250 | 450 | 1125 | 4550 | 0.51 | 1252.29 | G300E | 2420867.65 | 19 | G300E | 1632970.38 | 12.81
2018 | Story32 | B75 | 40 MPa RC Beam (45 cm x 25 cm) | Beam | 40MPa | Concrete Rectangular | 250 | 450 | 1125 | 6950 | 0.78 | 1912.84 | G300E | 2658642.31 | 20.86 | G300E | 3111128.61 | 24.41
2019 | Story32 | B76 | 40 MPa RC Beam (45 cm x 25 cm) | Beam | 40MPa | Concrete Rectangular | 250 | 450 | 1125 | 4550 | 0.51 | 1252.29 | G300E | 2089360 | 16.39 | G300E | 1854278.49 | 14.55
2020 | Story32 | B77 | 40 MPa RC Beam (45 cm x 25 cm) | Beam | 40MPa | Concrete Rectangular | 250 | 450 | 1125 | 4550 | 0.51 | 1252.29 | G300E | 1492400 | 11.71 | G300E | 2367790.42 | 18.58
2021 | Story32 | B78 | 40 MPa RC Beam (45 cm x 25 cm) | Beam | 40MPa | Concrete Rectangular | 250 | 450 | 1125 | 4550 | 0.51 | 1252.29 | G300E | 1865500 | 14.64 | G300E | 2565561.44 | 20.13
2022 | Story32 | B79 | 40 MPa RC Beam (45 cm x 25 cm) | Beam | 40MPa | Concrete Rectangular | 250 | 450 | 1125 | 4550 | 0.51 | 1252.29 | G300E | 1492400 | 11.71 | G300E | 2748690.42 | 21.57
2023 | Story32 | B8 | 40 MPa RC Beam (45 cm x 25 cm) | Beam | 40MPa | Concrete Rectangular | 250 | 450 | 1125 | 4550 | 0.51 | 1252.29 | G300E | 1492400 | 11.71 | G300E | 2748690.42 | 21.57
2024 | Story32 | B80 | 40 MPa RC Beam (45 cm x 25 cm) | Beam | 40MPa | Concrete Rectangular | 250 | 450 | 1125 | 4550 | 0.51 | 1252.29 | G300E | 1865500 | 14.64 | G300E | 2565561.44 | 20.13
2025 | Story32 | B81 | 40 MPa RC Beam (45 cm x 25 cm) | Beam | 40MPa | Concrete Rectangular | 250 | 450 | 1125 | 4550 | 0.51 | 1252.29 | G300E | 1492400 | 11.71 | G300E | 2365840.42 | 18.56
2026 | Story32 | B82 | 40 MPa RC Beam (45 cm x 25 cm) | Beam | 40MPa | Concrete Rectangular | 250 | 450 | 1125 | 4550 | 0.51 | 1252.29 | G300E | 2089360 | 16.39 | G300E | 1854278.49 | 14.55
2027 | Story32 | B9 | 40 MPa RC Beam (45 cm x 25 cm) | Beam | 40MPa | Concrete Rectangular | 250 | 450 | 1125 | 6950 | 0.78 | 1912.84 | G300E | 3830081.82 | 30.05 | G300E | 979007.96 | 7.68
2028 | Story33 | B1 | 40 MPa RC Beam (57.5 cm x 25 cm) | Beam | 40MPa | Concrete Rectangular | 250 | 575 | 1437.5 | 6962.5 | 1 | 2448.59 | G300E | 3722405.68 | 29.21 | G300E | 4869301.44 | 38.21
2029 | Story33 | B10 | 40 MPa RC Beam (57.5 cm x 25 cm) | Beam | 40MPa | Concrete Rectangular | 250 | 575 | 1437.5 | 4562.5 | 0.66 | 1604.55 | G300E | 2357671.88 | 18.5 | G300E | 2150070.07 | 16.87
2030 | Story33 | B11 | 40 MPa RC Beam (57.5 cm x 25 cm) | Beam | 40MPa | Concrete Rectangular | 250 | 575 | 1437.5 | 6962.5 | 1 | 2448.59 | G300E | 3878112.5 | 30.43 | G300E | 2109936.1 | 16.56
2031 | Story33 | B12 | 40 MPa RC Beam (57.5 cm x 25 cm) | Beam | 40MPa | Concrete Rectangular | 250 | 575 | 1437.5 | 4562.5 | 0.66 | 1604.55 | G300E | 2346341.67 | 18.41 | G300E | 3070121.84 | 24.09
2032 | Story33 | B13 | 40 MPa RC Beam (57.5 cm x 25 cm) | Beam | 40MPa | Concrete Rectangular | 250 | 575 | 1437.5 | 6962.5 | 1 | 2448.59 | G300E | 3465426.14 | 27.19 | G300E | 4293904.38 | 33.69
2033 | Story33 | B14 | 40 MPa RC Beam (57.5 cm x 25 cm) | Beam | 40MPa | Concrete Rectangular | 250 | 575 | 1437.5 | 4562.5 | 0.66 | 1604.55 | G300E | 1984687.5 | 15.57 | G300E | 2338692.36 | 18.35
2034 | Story33 | B15 | 40 MPa RC Beam (57.5 cm x 25 cm) | Beam | 40MPa | Concrete Rectangular | 250 | 575 | 1437.5 | 6962.5 | 1 | 2448.59 | G300E | 3722722.16 | 29.21 | G300E | 4869301.44 | 38.21
2035 | Story33 | B16 | 40 MPa RC Beam (57.5 cm x 25 cm) | Beam | 40MPa | Concrete Rectangular | 250 | 575 | 1437.5 | 6962.5 | 1 | 2448.59 | G300E | 3212244.32 | 25.2 | G300E | 3175666.03 | 24.92
2036 | Story33 | B17 | 40 MPa RC Beam (57.5 cm x 25 cm) | Beam | 40MPa | Concrete Rectangular | 250 | 575 | 1437.5 | 4562.5 | 0.66 | 1604.55 | G300E | 2927169.64 | 22.97 | G300E | 2076457.22 | 16.29
2037 | Story33 | B18 | 40 MPa RC Beam (57.5 cm x 25 cm) | Beam | 40MPa | Concrete Rectangular | 250 | 575 | 1437.5 | 6962.5 | 1 | 2448.59 | G300E | 3529038.07 | 27.69 | G300E | 4045561.42 | 31.74
2038 | Story33 | B19 | 40 MPa RC Beam (57.5 cm x 25 cm) | Beam | 40MPa | Concrete Rectangular | 250 | 575 | 1437.5 | 4562.5 | 0.66 | 1604.55 | G300E | 1903540.18 | 14.94 | G300E | 1534388.79 | 12.04
2039 | Story33 | B2 | 40 MPa RC Beam (57.5 cm x 25 cm) | Beam | 40MPa | Concrete Rectangular | 250 | 575 | 1437.5 | 4562.5 | 0.66 | 1604.55 | G300E | 1984687.5 | 15.57 | G300E | 2338692.36 | 18.35
2040 | Story33 | B20 | 40 MPa RC Beam (57.5 cm x 25 cm) | Beam | 40MPa | Concrete Rectangular | 250 | 575 | 1437.5 | 6962.5 | 1 | 2448.59 | G300E | 3743609.66 | 29.37 | G300E | 4879703.81 | 38.29
2041 | Story33 | B21 | 40 MPa RC Beam (57.5 cm x 25 cm) | Beam | 40MPa | Concrete Rectangular | 250 | 575 | 1437.5 | 4562.5 | 0.66 | 1604.55 | G300E | 2117000 | 16.61 | G300E | 1735464.69 | 13.62
2042 | Story33 | B22 | 40 MPa RC Beam (57.5 cm x 25 cm) | Beam | 40MPa | Concrete Rectangular | 250 | 575 | 1437.5 | 7200 | 1.03 | 2532.11 | G300E | 4578260.87 | 35.92 | G300E | 4467192.5 | 35.05
2043 | Story33 | B23 | 40 MPa RC Beam (57.5 cm x 25 cm) | Beam | 40MPa | Concrete Rectangular | 250 | 575 | 1437.5 | 4562.5 | 0.66 | 1604.55 | G300E | 1852375 | 14.53 | G300E | 1534388.79 | 12.04
2044 | Story33 | B24 | 40 MPa RC Beam (57.5 cm x 25 cm) | Beam | 40MPa | Concrete Rectangular | 250 | 575 | 1437.5 | 7200 | 1.03 | 2532.11 | G300E | 4580139.13 | 35.94 | G300E | 4467376.1 | 35.05
2045 | Story33 | B25 | 40 MPa RC Beam (57.5 cm x 25 cm) | Beam | 40MPa | Concrete Rectangular | 250 | 575 | 1437.5 | 4562.5 | 0.66 | 1604.55 | G300E | 2117000 | 16.61 | G300E | 1735464.69 | 13.62
2046 | Story33 | B26 | 40 MPa RC Beam (57.5 cm x 25 cm) | Beam | 40MPa | Concrete Rectangular | 250 | 575 | 1437.5 | 6962.5 | 1 | 2448.59 | G300E | 3743926.14 | 29.38 | G300E | 4879703.81 | 38.29
2047 | Story33 | B27 | 40 MPa RC Beam (57.5 cm x 25 cm) | Beam | 40MPa | Concrete Rectangular | 250 | 575 | 1437.5 | 4562.5 | 0.66 | 1604.55 | G300E | 1903540.18 | 14.94 | G300E | 1534388.79 | 12.04
2048 | Story33 | B28 | 40 MPa RC Beam (57.5 cm x 25 cm) | Beam | 40MPa | Concrete Rectangular | 250 | 575 | 1437.5 | 6962.5 | 1 | 2448.59 | G300E | 3528721.59 | 27.69 | G300E | 4045561.42 | 31.74
2049 | Story33 | B29 | 40 MPa RC Beam (57.5 cm x 25 cm) | Beam | 40MPa | Concrete Rectangular | 250 | 575 | 1437.5 | 4562.5 | 0.66 | 1604.55 | G300E | 2927495.54 | 22.97 | G300E | 2076534.05 | 16.29
2050 | Story33 | B3 | 40 MPa RC Beam (57.5 cm x 25 cm) | Beam | 40MPa | Concrete Rectangular | 250 | 575 | 1437.5 | 6962.5 | 1 | 2448.59 | G300E | 3465742.61 | 27.19 | G300E | 4293904.38 | 33.69
2051 | Story33 | B30 | 40 MPa RC Beam (57.5 cm x 25 cm) | Beam | 40MPa | Concrete Rectangular | 250 | 575 | 1437.5 | 6962.5 | 1 | 2448.59 | G300E | 3212244.32 | 25.2 | G300E | 3175666.03 | 24.92
2052 | Story33 | B31 | 40 MPa RC Beam (57.5 cm x 25 cm) | Beam | 40MPa | Concrete Rectangular | 250 | 575 | 1437.5 | 6962.5 | 1 | 2448.59 | G300E | 3588535.8 | 28.16 | G300E | 3480599.16 | 27.31
2053 | Story33 | B32 | 40 MPa RC Beam (57.5 cm x 25 cm) | Beam | 40MPa | Concrete Rectangular | 250 | 575 | 1437.5 | 4562.5 | 0.66 | 1604.55 | G300E | 2751513.39 | 21.59 | G300E | 2532984.15 | 19.87
2054 | Story33 | B33 | 40 MPa RC Beam (57.5 cm x 25 cm) | Beam | 40MPa | Concrete Rectangular | 250 | 575 | 1437.5 | 6962.5 | 1 | 2448.59 | G300E | 3559419.89 | 27.93 | G300E | 1914669.62 | 15.02
2055 | Story33 | B34 | 40 MPa RC Beam (57.5 cm x 25 cm) | Beam | 40MPa | Concrete Rectangular | 250 | 575 | 1437.5 | 4562.5 | 0.66 | 1604.55 | G300E | 2032919.64 | 15.95 | G300E | 327933.44 | 2.57
2056 | Story33 | B35 | 40 MPa RC Beam (57.5 cm x 25 cm) | Beam | 40MPa | Concrete Rectangular | 250 | 575 | 1437.5 | 6962.5 | 1 | 2448.59 | G300E | 3626829.55 | 28.46 | G300E | 3158342.54 | 24.78
2057 | Story33 | B36 | 40 MPa RC Beam (57.5 cm x 25 cm) | Beam | 40MPa | Concrete Rectangular | 250 | 575 | 1437.5 | 4800 | 0.69 | 1688.07 | G300E | 3249600 | 25.5 | G300E | 2827073.2 | 22.18
2058 | Story33 | B4 | 40 MPa RC Beam (57.5 cm x 25 cm) | Beam | 40MPa | Concrete Rectangular | 250 | 575 | 1437.5 | 4562.5 | 0.66 | 1604.55 | G300E | 2346341.67 | 18.41 | G300E | 3070121.84 | 24.09
2059 | Story33 | B40 | 40 MPa RC Beam (57.5 cm x 25 cm) | Beam | 40MPa | Concrete Rectangular | 250 | 575 | 1437.5 | 4562.5 | 0.66 | 1604.55 | G300E | 3086683.33 | 24.22 | G300E | 2689131.57 | 21.1
2060 | Story33 | B41 | 40 MPa RC Beam (57.5 cm x 25 cm) | Beam | 40MPa | Concrete Rectangular | 250 | 575 | 1437.5 | 6962.5 | 1 | 2448.59 | G300E | 3627778.98 | 28.46 | G300E | 3158342.54 | 24.78
2061 | Story33 | B42 | 40 MPa RC Beam (57.5 cm x 25 cm) | Beam | 40MPa | Concrete Rectangular | 250 | 575 | 1437.5 | 4562.5 | 0.66 | 1604.55 | G300E | 2032267.86 | 15.95 | G300E | 327933.44 | 2.57
2062 | Story33 | B43 | 40 MPa RC Beam (57.5 cm x 25 cm) | Beam | 40MPa | Concrete Rectangular | 250 | 575 | 1437.5 | 6962.5 | 1 | 2448.59 | G300E | 3559736.36 | 27.93 | G300E | 1914669.62 | 15.02
2063 | Story33 | B44 | 40 MPa RC Beam (57.5 cm x 25 cm) | Beam | 40MPa | Concrete Rectangular | 250 | 575 | 1437.5 | 4562.5 | 0.66 | 1604.55 | G300E | 2749558.04 | 21.57 | G300E | 2532841.73 | 19.87
2064 | Story33 | B45 | 40 MPa RC Beam (57.5 cm x 25 cm) | Beam | 40MPa | Concrete Rectangular | 250 | 575 | 1437.5 | 6962.5 | 1 | 2448.59 | G300E | 3588219.32 | 28.15 | G300E | 3480599.16 | 27.31
2065 | Story33 | B46 | 40 MPa RC Beam (57.5 cm x 25 cm) | Beam | 40MPa | Concrete Rectangular | 250 | 575 | 1437.5 | 6962.5 | 1 | 2448.59 | G300E | 3340734.09 | 26.21 | G300E | 3175666.03 | 24.92
2066 | Story33 | B47 | 40 MPa RC Beam (57.5 cm x 25 cm) | Beam | 40MPa | Concrete Rectangular | 250 | 575 | 1437.5 | 4562.5 | 0.66 | 1604.55 | G300E | 2751513.39 | 21.59 | G300E | 2532969.15 | 19.87
2067 | Story33 | B48 | 40 MPa RC Beam (57.5 cm x 25 cm) | Beam | 40MPa | Concrete Rectangular | 250 | 575 | 1437.5 | 6962.5 | 1 | 2448.59 | G300E | 3529038.07 | 27.69 | G300E | 4045561.42 | 31.74
2068 | Story33 | B49 | 40 MPa RC Beam (57.5 cm x 25 cm) | Beam | 40MPa | Concrete Rectangular | 250 | 575 | 1437.5 | 4562.5 | 0.66 | 1604.55 | G300E | 2033245.54 | 15.95 | G300E | 327933.44 | 2.57
2069 | Story33 | B5 | 40 MPa RC Beam (57.5 cm x 25 cm) | Beam | 40MPa | Concrete Rectangular | 250 | 575 | 1437.5 | 6962.5 | 1 | 2448.59 | G300E | 3878112.5 | 30.43 | G300E | 2109936.1 | 16.56
2070 | Story33 | B50 | 40 MPa RC Beam (57.5 cm x 25 cm) | Beam | 40MPa | Concrete Rectangular | 250 | 575 | 1437.5 | 6962.5 | 1 | 2448.59 | G300E | 3743609.66 | 29.37 | G300E | 4879703.81 | 38.29
2071 | Story33 | B51 | 40 MPa RC Beam (57.5 cm x 25 cm) | Beam | 40MPa | Concrete Rectangular | 250 | 575 | 1437.5 | 4800 | 0.69 | 1688.07 | G300E | 3249280 | 25.5 | G300E | 2827069.52 | 22.18
2072 | Story33 | B52 | 40 MPa RC Beam (57.5 cm x 25 cm) | Beam | 40MPa | Concrete Rectangular | 250 | 575 | 1437.5 | 6962.5 | 1 | 2448.59 | G300E | 4426636.41 | 34.73 | G300E | 4319831.97 | 33.9
2073 | Story33 | B54 | 40 MPa RC Beam (57.5 cm x 25 cm) | Beam | 40MPa | Concrete Rectangular | 250 | 575 | 1437.5 | 6962.5 | 1 | 2448.59 | G300E | 4426636.41 | 34.73 | G300E | 4320183.57 | 33.9
2074 | Story33 | B55 | 40 MPa RC Beam (57.5 cm x 25 cm) | Beam | 40MPa | Concrete Rectangular | 250 | 575 | 1437.5 | 4562.5 | 0.66 | 1604.55 | G300E | 3187970.83 | 25.01 | G300E | 3287681.76 | 25.8
2075 | Story33 | B56 | 40 MPa RC Beam (57.5 cm x 25 cm) | Beam | 40MPa | Concrete Rectangular | 250 | 575 | 1437.5 | 6962.5 | 1 | 2448.59 | G300E | 3873998.3 | 30.4 | G300E | 4098637.9 | 32.16
2076 | Story33 | B57 | 40 MPa RC Beam (57.5 cm x 25 cm) | Beam | 40MPa | Concrete Rectangular | 250 | 575 | 1437.5 | 4562.5 | 0.66 | 1604.55 | G300E | 2031290.18 | 15.94 | G300E | 327933.44 | 2.57
2077 | Story33 | B58 | 40 MPa RC Beam (57.5 cm x 25 cm) | Beam | 40MPa | Concrete Rectangular | 250 | 575 | 1437.5 | 6962.5 | 1 | 2448.59 | G300E | 3477768.75 | 27.29 | G300E | 4212380.17 | 33.05
2078 | Story33 | B59 | 40 MPa RC Beam (57.5 cm x 25 cm) | Beam | 40MPa | Concrete Rectangular | 250 | 575 | 1437.5 | 4562.5 | 0.66 | 1604.55 | G300E | 2746950.89 | 21.55 | G300E | 2532924.18 | 19.87
2079 | Story33 | B6 | 40 MPa RC Beam (57.5 cm x 25 cm) | Beam | 40MPa | Concrete Rectangular | 250 | 575 | 1437.5 | 4562.5 | 0.66 | 1604.55 | G300E | 2242183.59 | 17.59 | G300E | 2150070.07 | 16.87
2080 | Story33 | B60 | 40 MPa RC Beam (57.5 cm x 25 cm) | Beam | 40MPa | Concrete Rectangular | 250 | 575 | 1437.5 | 6962.5 | 1 | 2448.59 | G300E | 3469223.86 | 27.22 | G300E | 3155411.49 | 24.76
2081 | Story33 | B61 | 40 MPa RC Beam (57.5 cm x 25 cm) | Beam | 40MPa | Concrete Rectangular | 250 | 575 | 1437.5 | 6962.5 | 1 | 2448.59 | G300E | 3722722.16 | 29.21 | G300E | 4869301.44 | 38.21
2082 | Story33 | B62 | 40 MPa RC Beam (57.5 cm x 25 cm) | Beam | 40MPa | Concrete Rectangular | 250 | 575 | 1437.5 | 4562.5 | 0.66 | 1604.55 | G300E | 2927821.43 | 22.97 | G300E | 2076562.16 | 16.29
2083 | Story33 | B63 | 40 MPa RC Beam (57.5 cm x 25 cm) | Beam | 40MPa | Concrete Rectangular | 250 | 575 | 1437.5 | 6962.5 | 1 | 2448.59 | G300E | 3465426.14 | 27.19 | G300E | 4293904.38 | 33.69
2084 | Story33 | B64 | 40 MPa RC Beam (57.5 cm x 25 cm) | Beam | 40MPa | Concrete Rectangular | 250 | 575 | 1437.5 | 4562.5 | 0.66 | 1604.55 | G300E | 1903540.18 | 14.94 | G300E | 1534388.79 | 12.04
2085 | Story33 | B65 | 40 MPa RC Beam (57.5 cm x 25 cm) | Beam | 40MPa | Concrete Rectangular | 250 | 575 | 1437.5 | 6962.5 | 1 | 2448.59 | G300E | 3877796.02 | 30.43 | G300E | 2109936.1 | 16.56
2086 | Story33 | B66 | 40 MPa RC Beam (57.5 cm x 25 cm) | Beam | 40MPa | Concrete Rectangular | 250 | 575 | 1437.5 | 4562.5 | 0.66 | 1604.55 | G300E | 2117000 | 16.61 | G300E | 1735464.69 | 13.62
2087 | Story33 | B67 | 40 MPa RC Beam (57.5 cm x 25 cm) | Beam | 40MPa | Concrete Rectangular | 250 | 575 | 1437.5 | 6962.5 | 1 | 2448.59 | G300E | 3674934.09 | 28.83 | G300E | 708437.38 | 5.56
2088 | Story33 | B68 | 40 MPa RC Beam (57.5 cm x 25 cm) | Beam | 40MPa | Concrete Rectangular | 250 | 575 | 1437.5 | 4562.5 | 0.66 | 1604.55 | G300E | 1852375 | 14.53 | G300E | 1534388.79 | 12.04
2089 | Story33 | B69 | 40 MPa RC Beam (57.5 cm x 25 cm) | Beam | 40MPa | Concrete Rectangular | 250 | 575 | 1437.5 | 6962.5 | 1 | 2448.59 | G300E | 3673984.66 | 28.83 | G300E | 708371.87 | 5.56
2090 | Story33 | B7 | 40 MPa RC Beam (57.5 cm x 25 cm) | Beam | 40MPa | Concrete Rectangular | 250 | 575 | 1437.5 | 6962.5 | 1 | 2448.59 | G300E | 3674934.09 | 28.83 | G300E | 708433.74 | 5.56
2091 | Story33 | B70 | 40 MPa RC Beam (57.5 cm x 25 cm) | Beam | 40MPa | Concrete Rectangular | 250 | 575 | 1437.5 | 4562.5 | 0.66 | 1604.55 | G300E | 2117000 | 16.61 | G300E | 1735464.69 | 13.62
2092 | Story33 | B71 | 40 MPa RC Beam (57.5 cm x 25 cm) | Beam | 40MPa | Concrete Rectangular | 250 | 575 | 1437.5 | 6962.5 | 1 | 2448.59 | G300E | 3873998.3 | 30.4 | G300E | 2109936.1 | 16.56
2093 | Story33 | B72 | 40 MPa RC Beam (57.5 cm x 25 cm) | Beam | 40MPa | Concrete Rectangular | 250 | 575 | 1437.5 | 4562.5 | 0.66 | 1604.55 | G300E | 1904843.75 | 14.95 | G300E | 1534388.79 | 12.04
2094 | Story33 | B73 | 40 MPa RC Beam (57.5 cm x 25 cm) | Beam | 40MPa | Concrete Rectangular | 250 | 575 | 1437.5 | 6962.5 | 1 | 2448.59 | G300E | 3466059.09 | 27.2 | G300E | 4293904.38 | 33.69
2095 | Story33 | B74 | 40 MPa RC Beam (57.5 cm x 25 cm) | Beam | 40MPa | Concrete Rectangular | 250 | 575 | 1437.5 | 4562.5 | 0.66 | 1604.55 | G300E | 3046944.85 | 23.91 | G300E | 1617566.94 | 12.69
2096 | Story33 | B75 | 40 MPa RC Beam (57.5 cm x 25 cm) | Beam | 40MPa | Concrete Rectangular | 250 | 575 | 1437.5 | 6962.5 | 1 | 2448.59 | G300E | 3596549 | 28.22 | G300E | 4824197.68 | 37.85
2097 | Story33 | B76 | 40 MPa RC Beam (57.5 cm x 25 cm) | Beam | 40MPa | Concrete Rectangular | 250 | 575 | 1437.5 | 4562.5 | 0.66 | 1604.55 | G300E | 1984687.5 | 15.57 | G300E | 2338692.36 | 18.35
2098 | Story33 | B77 | 40 MPa RC Beam (57.5 cm x 25 cm) | Beam | 40MPa | Concrete Rectangular | 250 | 575 | 1437.5 | 4562.5 | 0.66 | 1604.55 | G300E | 2346341.67 | 18.41 | G300E | 3070121.84 | 24.09
2099 | Story33 | B78 | 40 MPa RC Beam (57.5 cm x 25 cm) | Beam | 40MPa | Concrete Rectangular | 250 | 575 | 1437.5 | 4562.5 | 0.66 | 1604.55 | G300E | 2242183.59 | 17.59 | G300E | 2150070.07 | 16.87
2100 | Story33 | B79 | 40 MPa RC Beam (57.5 cm x 25 cm) | Beam | 40MPa | Concrete Rectangular | 250 | 575 | 1437.5 | 4562.5 | 0.66 | 1604.55 | G300E | 1852375 | 14.53 | G300E | 3142995.94 | 24.66
2101 | Story33 | B8 | 40 MPa RC Beam (57.5 cm x 25 cm) | Beam | 40MPa | Concrete Rectangular | 250 | 575 | 1437.5 | 4562.5 | 0.66 | 1604.55 | G300E | 1852375 | 14.53 | G300E | 3142995.94 | 24.66
2102 | Story33 | B80 | 40 MPa RC Beam (57.5 cm x 25 cm) | Beam | 40MPa | Concrete Rectangular | 250 | 575 | 1437.5 | 4562.5 | 0.66 | 1604.55 | G300E | 2357671.88 | 18.5 | G300E | 2150070.07 | 16.87
2103 | Story33 | B81 | 40 MPa RC Beam (57.5 cm x 25 cm) | Beam | 40MPa | Concrete Rectangular | 250 | 575 | 1437.5 | 4562.5 | 0.66 | 1604.55 | G300E | 2346341.67 | 18.41 | G300E | 3070121.84 | 24.09
2104 | Story33 | B82 | 40 MPa RC Beam (57.5 cm x 25 cm) | Beam | 40MPa | Concrete Rectangular | 250 | 575 | 1437.5 | 4562.5 | 0.66 | 1604.55 | G300E | 1984687.5 | 15.57 | G300E | 2338692.36 | 18.35
2105 | Story33 | B9 | 40 MPa RC Beam (57.5 cm x 25 cm) | Beam | 40MPa | Concrete Rectangular | 250 | 575 | 1437.5 | 6962.5 | 1 | 2448.59 | G300E | 3674934.09 | 28.83 | G300E | 708450.12 | 5.56
2106 | Story34 | B1 | 40 MPa RC Beam (57.5 cm x 25 cm) | Beam | 40MPa | Concrete Rectangular | 250 | 575 | 1437.5 | 6962.5 | 1 | 2448.59 | G300E | 3588535.8 | 28.16 | G300E | 4657894.62 | 36.55
2107 | Story34 | B10 | 40 MPa RC Beam (57.5 cm x 25 cm) | Beam | 40MPa | Concrete Rectangular | 250 | 575 | 1437.5 | 4562.5 | 0.66 | 1604.55 | G300E | 2431242.19 | 19.08 | G300E | 2373835.1 | 18.63
2108 | Story34 | B11 | 40 MPa RC Beam (57.5 cm x 25 cm) | Beam | 40MPa | Concrete Rectangular | 250 | 575 | 1437.5 | 6962.5 | 1 | 2448.59 | G300E | 3921153.41 | 30.77 | G300E | 1328870.19 | 10.43
2109 | Story34 | B12 | 40 MPa RC Beam (57.5 cm x 25 cm) | Beam | 40MPa | Concrete Rectangular | 250 | 575 | 1437.5 | 4562.5 | 0.66 | 1604.55 | G300E | 2716816.67 | 21.32 | G300E | 3070121.84 | 24.09
2110 | Story34 | B13 | 40 MPa RC Beam (57.5 cm x 25 cm) | Beam | 40MPa | Concrete Rectangular | 250 | 575 | 1437.5 | 6962.5 | 1 | 2448.59 | G300E | 3475553.41 | 27.27 | G300E | 4293904.38 | 33.69
2111 | Story34 | B14 | 40 MPa RC Beam (57.5 cm x 25 cm) | Beam | 40MPa | Concrete Rectangular | 250 | 575 | 1437.5 | 4562.5 | 0.66 | 1604.55 | G300E | 1984687.5 | 15.57 | G300E | 2338692.36 | 18.35
2112 | Story34 | B15 | 40 MPa RC Beam (57.5 cm x 25 cm) | Beam | 40MPa | Concrete Rectangular | 250 | 575 | 1437.5 | 6962.5 | 1 | 2448.59 | G300E | 3588219.32 | 28.15 | G300E | 4657894.62 | 36.55
2113 | Story34 | B16 | 40 MPa RC Beam (57.5 cm x 25 cm) | Beam | 40MPa | Concrete Rectangular | 250 | 575 | 1437.5 | 6962.5 | 1 | 2448.59 | G300E | 3597713.64 | 28.23 | G300E | 3923634.91 | 30.79
2114 | Story34 | B17 | 40 MPa RC Beam (57.5 cm x 25 cm) | Beam | 40MPa | Concrete Rectangular | 250 | 575 | 1437.5 | 4562.5 | 0.66 | 1604.55 | G300E | 2948352.68 | 23.13 | G300E | 2278396.97 | 17.88
2115 | Story34 | B18 | 40 MPa RC Beam (57.5 cm x 25 cm) | Beam | 40MPa | Concrete Rectangular | 250 | 575 | 1437.5 | 6962.5 | 1 | 2448.59 | G300E | 3523025 | 27.64 | G300E | 4045561.42 | 31.74
2116 | Story34 | B19 | 40 MPa RC Beam (57.5 cm x 25 cm) | Beam | 40MPa | Concrete Rectangular | 250 | 575 | 1437.5 | 4562.5 | 0.66 | 1604.55 | G300E | 1898000 | 14.89 | G300E | 1534388.79 | 12.04
2117 | Story34 | B2 | 40 MPa RC Beam (57.5 cm x 25 cm) | Beam | 40MPa | Concrete Rectangular | 250 | 575 | 1437.5 | 4562.5 | 0.66 | 1604.55 | G300E | 1984687.5 | 15.57 | G300E | 2338692.36 | 18.35
2118 | Story34 | B20 | 40 MPa RC Beam (57.5 cm x 25 cm) | Beam | 40MPa | Concrete Rectangular | 250 | 575 | 1437.5 | 6962.5 | 1 | 2448.59 | G300E | 3742976.7 | 29.37 | G300E | 4879703.81 | 38.29
2119 | Story34 | B21 | 40 MPa RC Beam (57.5 cm x 25 cm) | Beam | 40MPa | Concrete Rectangular | 250 | 575 | 1437.5 | 4562.5 | 0.66 | 1604.55 | G300E | 2117000 | 16.61 | G300E | 1735464.69 | 13.62
2120 | Story34 | B22 | 40 MPa RC Beam (57.5 cm x 25 cm) | Beam | 40MPa | Concrete Rectangular | 250 | 575 | 1437.5 | 7200 | 1.03 | 2532.11 | G300E | 4664973.91 | 36.6 | G300E | 4469960.9 | 35.07
2121 | Story34 | B23 | 40 MPa RC Beam (57.5 cm x 25 cm) | Beam | 40MPa | Concrete Rectangular | 250 | 575 | 1437.5 | 4562.5 | 0.66 | 1604.55 | G300E | 1852375 | 14.53 | G300E | 1534388.79 | 12.04
2122 | Story34 | B24 | 40 MPa RC Beam (57.5 cm x 25 cm) | Beam | 40MPa | Concrete Rectangular | 250 | 575 | 1437.5 | 7200 | 1.03 | 2532.11 | G300E | 4667478.26 | 36.62 | G300E | 4470292.1 | 35.08
2123 | Story34 | B25 | 40 MPa RC Beam (57.5 cm x 25 cm) | Beam | 40MPa | Concrete Rectangular | 250 | 575 | 1437.5 | 4562.5 | 0.66 | 1604.55 | G300E | 2117000 | 16.61 | G300E | 1735464.69 | 13.62
2124 | Story34 | B26 | 40 MPa RC Beam (57.5 cm x 25 cm) | Beam | 40MPa | Concrete Rectangular | 250 | 575 | 1437.5 | 6962.5 | 1 | 2448.59 | G300E | 3742660.23 | 29.37 | G300E | 4879703.81 | 38.29
2125 | Story34 | B27 | 40 MPa RC Beam (57.5 cm x 25 cm) | Beam | 40MPa | Concrete Rectangular | 250 | 575 | 1437.5 | 4562.5 | 0.66 | 1604.55 | G300E | 1898000 | 14.89 | G300E | 1534388.79 | 12.04
2126 | Story34 | B28 | 40 MPa RC Beam (57.5 cm x 25 cm) | Beam | 40MPa | Concrete Rectangular | 250 | 575 | 1437.5 | 6962.5 | 1 | 2448.59 | G300E | 3523025 | 27.64 | G300E | 4045561.42 | 31.74
2127 | Story34 | B29 | 40 MPa RC Beam (57.5 cm x 25 cm) | Beam | 40MPa | Concrete Rectangular | 250 | 575 | 1437.5 | 4562.5 | 0.66 | 1604.55 | G300E | 2948352.68 | 23.13 | G300E | 2278430.7 | 17.88
2128 | Story34 | B3 | 40 MPa RC Beam (57.5 cm x 25 cm) | Beam | 40MPa | Concrete Rectangular | 250 | 575 | 1437.5 | 6962.5 | 1 | 2448.59 | G300E | 3476186.36 | 27.28 | G300E | 4293904.38 | 33.69
2129 | Story34 | B30 | 40 MPa RC Beam (57.5 cm x 25 cm) | Beam | 40MPa | Concrete Rectangular | 250 | 575 | 1437.5 | 6962.5 | 1 | 2448.59 | G300E | 3597713.64 | 28.23 | G300E | 3922369 | 30.78
2130 | Story34 | B31 | 40 MPa RC Beam (57.5 cm x 25 cm) | Beam | 40MPa | Concrete Rectangular | 250 | 575 | 1437.5 | 6962.5 | 1 | 2448.59 | G300E | 3594865.34 | 28.21 | G300E | 3482498.03 | 27.32
2131 | Story34 | B32 | 40 MPa RC Beam (57.5 cm x 25 cm) | Beam | 40MPa | Concrete Rectangular | 250 | 575 | 1437.5 | 4562.5 | 0.66 | 1604.55 | G300E | 2754120.54 | 21.61 | G300E | 2532406.99 | 19.87
2132 | Story34 | B33 | 40 MPa RC Beam (57.5 cm x 25 cm) | Beam | 40MPa | Concrete Rectangular | 250 | 575 | 1437.5 | 6962.5 | 1 | 2448.59 | G300E | 3548343.18 | 27.84 | G300E | 1914669.62 | 15.02
2133 | Story34 | B34 | 40 MPa RC Beam (57.5 cm x 25 cm) | Beam | 40MPa | Concrete Rectangular | 250 | 575 | 1437.5 | 4562.5 | 0.66 | 1604.55 | G300E | 2180875 | 17.11 | G300E | 327933.44 | 2.57
2134 | Story34 | B35 | 40 MPa RC Beam (57.5 cm x 25 cm) | Beam | 40MPa | Concrete Rectangular | 250 | 575 | 1437.5 | 6962.5 | 1 | 2448.59 | G300E | 3626196.59 | 28.45 | G300E | 3158342.54 | 24.78
2135 | Story34 | B36 | 40 MPa RC Beam (57.5 cm x 25 cm) | Beam | 40MPa | Concrete Rectangular | 250 | 575 | 1437.5 | 4800 | 0.69 | 1688.07 | G300E | 3339200 | 26.2 | G300E | 2830784.48 | 22.21
2136 | Story34 | B4 | 40 MPa RC Beam (57.5 cm x 25 cm) | Beam | 40MPa | Concrete Rectangular | 250 | 575 | 1437.5 | 4562.5 | 0.66 | 1604.55 | G300E | 2593325 | 20.35 | G300E | 3070121.84 | 24.09
2137 | Story34 | B40 | 40 MPa RC Beam (57.5 cm x 25 cm) | Beam | 40MPa | Concrete Rectangular | 250 | 575 | 1437.5 | 4562.5 | 0.66 | 1604.55 | G300E | 3172458.33 | 24.89 | G300E | 2693311.58 | 21.13
2138 | Story34 | B41 | 40 MPa RC Beam (57.5 cm x 25 cm) | Beam | 40MPa | Concrete Rectangular | 250 | 575 | 1437.5 | 6962.5 | 1 | 2448.59 | G300E | 3626513.07 | 28.45 | G300E | 3158342.54 | 24.78
2139 | Story34 | B42 | 40 MPa RC Beam (57.5 cm x 25 cm) | Beam | 40MPa | Concrete Rectangular | 250 | 575 | 1437.5 | 4562.5 | 0.66 | 1604.55 | G300E | 2178919.64 | 17.1 | G300E | 327933.44 | 2.57
2140 | Story34 | B43 | 40 MPa RC Beam (57.5 cm x 25 cm) | Beam | 40MPa | Concrete Rectangular | 250 | 575 | 1437.5 | 6962.5 | 1 | 2448.59 | G300E | 3548343.18 | 27.84 | G300E | 1914669.62 | 15.02
2141 | Story34 | B44 | 40 MPa RC Beam (57.5 cm x 25 cm) | Beam | 40MPa | Concrete Rectangular | 250 | 575 | 1437.5 | 4562.5 | 0.66 | 1604.55 | G300E | 2752816.96 | 21.6 | G300E | 2532268.32 | 19.87
2142 | Story34 | B45 | 40 MPa RC Beam (57.5 cm x 25 cm) | Beam | 40MPa | Concrete Rectangular | 250 | 575 | 1437.5 | 6962.5 | 1 | 2448.59 | G300E | 3594865.34 | 28.21 | G300E | 3481548.6 | 27.32
2143 | Story34 | B46 | 40 MPa RC Beam (57.5 cm x 25 cm) | Beam | 40MPa | Concrete Rectangular | 250 | 575 | 1437.5 | 6962.5 | 1 | 2448.59 | G300E | 3597713.64 | 28.23 | G300E | 3923634.91 | 30.79
2144 | Story34 | B47 | 40 MPa RC Beam (57.5 cm x 25 cm) | Beam | 40MPa | Concrete Rectangular | 250 | 575 | 1437.5 | 4562.5 | 0.66 | 1604.55 | G300E | 2753468.75 | 21.6 | G300E | 2532393.87 | 19.87
2145 | Story34 | B48 | 40 MPa RC Beam (57.5 cm x 25 cm) | Beam | 40MPa | Concrete Rectangular | 250 | 575 | 1437.5 | 6962.5 | 1 | 2448.59 | G300E | 3522708.52 | 27.64 | G300E | 4045561.42 | 31.74
2146 | Story34 | B49 | 40 MPa RC Beam (57.5 cm x 25 cm) | Beam | 40MPa | Concrete Rectangular | 250 | 575 | 1437.5 | 4562.5 | 0.66 | 1604.55 | G300E | 2180875 | 17.11 | G300E | 327933.44 | 2.57
2147 | Story34 | B5 | 40 MPa RC Beam (57.5 cm x 25 cm) | Beam | 40MPa | Concrete Rectangular | 250 | 575 | 1437.5 | 6962.5 | 1 | 2448.59 | G300E | 3921469.89 | 30.77 | G300E | 1328870.19 | 10.43
2148 | Story34 | B50 | 40 MPa RC Beam (57.5 cm x 25 cm) | Beam | 40MPa | Concrete Rectangular | 250 | 575 | 1437.5 | 6962.5 | 1 | 2448.59 | G300E | 3743293.18 | 29.37 | G300E | 4879703.81 | 38.29
2149 | Story34 | B51 | 40 MPa RC Beam (57.5 cm x 25 cm) | Beam | 40MPa | Concrete Rectangular | 250 | 575 | 1437.5 | 4800 | 0.69 | 1688.07 | G300E | 3339200 | 26.2 | G300E | 2830775.28 | 22.21
2150 | Story34 | B52 | 40 MPa RC Beam (57.5 cm x 25 cm) | Beam | 40MPa | Concrete Rectangular | 250 | 575 | 1437.5 | 6962.5 | 1 | 2448.59 | G300E | 4510186.41 | 35.39 | G300E | 4322503.83 | 33.92
2151 | Story34 | B54 | 40 MPa RC Beam (57.5 cm x 25 cm) | Beam | 40MPa | Concrete Rectangular | 250 | 575 | 1437.5 | 6962.5 | 1 | 2448.59 | G300E | 4509580.98 | 35.38 | G300E | 4323132.19 | 33.92
2152 | Story34 | B55 | 40 MPa RC Beam (57.5 cm x 25 cm) | Beam | 40MPa | Concrete Rectangular | 250 | 575 | 1437.5 | 4562.5 | 0.66 | 1604.55 | G300E | 3268879.17 | 25.65 | G300E | 3343268.9 | 26.23
2153 | Story34 | B56 | 40 MPa RC Beam (57.5 cm x 25 cm) | Beam | 40MPa | Concrete Rectangular | 250 | 575 | 1437.5 | 6962.5 | 1 | 2448.59 | G300E | 3744242.61 | 29.38 | G300E | 4879703.81 | 38.29
2154 | Story34 | B57 | 40 MPa RC Beam (57.5 cm x 25 cm) | Beam | 40MPa | Concrete Rectangular | 250 | 575 | 1437.5 | 4562.5 | 0.66 | 1604.55 | G300E | 2179571.43 | 17.1 | G300E | 327933.44 | 2.57
2155 | Story34 | B58 | 40 MPa RC Beam (57.5 cm x 25 cm) | Beam | 40MPa | Concrete Rectangular | 250 | 575 | 1437.5 | 6962.5 | 1 | 2448.59 | G300E | 3469935.94 | 27.23 | G300E | 4212380.17 | 33.05
2156 | Story34 | B59 | 40 MPa RC Beam (57.5 cm x 25 cm) | Beam | 40MPa | Concrete Rectangular | 250 | 575 | 1437.5 | 4562.5 | 0.66 | 1604.55 | G300E | 2749558.04 | 21.57 | G300E | 2532348.9 | 19.87
2157 | Story34 | B6 | 40 MPa RC Beam (57.5 cm x 25 cm) | Beam | 40MPa | Concrete Rectangular | 250 | 575 | 1437.5 | 4562.5 | 0.66 | 1604.55 | G300E | 2431242.19 | 19.08 | G300E | 2373835.1 | 18.63
2158 | Story34 | B60 | 40 MPa RC Beam (57.5 cm x 25 cm) | Beam | 40MPa | Concrete Rectangular | 250 | 575 | 1437.5 | 6962.5 | 1 | 2448.59 | G300E | 3726203.41 | 29.24 | G300E | 3842391.95 | 30.15
2159 | Story34 | B61 | 40 MPa RC Beam (57.5 cm x 25 cm) | Beam | 40MPa | Concrete Rectangular | 250 | 575 | 1437.5 | 6962.5 | 1 | 2448.59 | G300E | 3588219.32 | 28.15 | G300E | 4657894.62 | 36.55
2160 | Story34 | B62 | 40 MPa RC Beam (57.5 cm x 25 cm) | Beam | 40MPa | Concrete Rectangular | 250 | 575 | 1437.5 | 4562.5 | 0.66 | 1604.55 | G300E | 2949656.25 | 23.14 | G300E | 2278458.81 | 17.88
2161 | Story34 | B63 | 40 MPa RC Beam (57.5 cm x 25 cm) | Beam | 40MPa | Concrete Rectangular | 250 | 575 | 1437.5 | 6962.5 | 1 | 2448.59 | G300E | 3475553.41 | 27.27 | G300E | 4293904.38 | 33.69
2162 | Story34 | B64 | 40 MPa RC Beam (57.5 cm x 25 cm) | Beam | 40MPa | Concrete Rectangular | 250 | 575 | 1437.5 | 4562.5 | 0.66 | 1604.55 | G300E | 1898000 | 14.89 | G300E | 1534388.79 | 12.04
2163 | Story34 | B65 | 40 MPa RC Beam (57.5 cm x 25 cm) | Beam | 40MPa | Concrete Rectangular | 250 | 575 | 1437.5 | 6962.5 | 1 | 2448.59 | G300E | 3920836.93 | 30.76 | G300E | 1328870.19 | 10.43
2164 | Story34 | B66 | 40 MPa RC Beam (57.5 cm x 25 cm) | Beam | 40MPa | Concrete Rectangular | 250 | 575 | 1437.5 | 4562.5 | 0.66 | 1604.55 | G300E | 2117000 | 16.61 | G300E | 1735464.69 | 13.62
2165 | Story34 | B67 | 40 MPa RC Beam (57.5 cm x 25 cm) | Beam | 40MPa | Concrete Rectangular | 250 | 575 | 1437.5 | 6962.5 | 1 | 2448.59 | G300E | 3832856.25 | 30.07 | G300E | 709687.55 | 5.57
2166 | Story34 | B68 | 40 MPa RC Beam (57.5 cm x 25 cm) | Beam | 40MPa | Concrete Rectangular | 250 | 575 | 1437.5 | 4562.5 | 0.66 | 1604.55 | G300E | 1852375 | 14.53 | G300E | 1534388.79 | 12.04
2167 | Story34 | B69 | 40 MPa RC Beam (57.5 cm x 25 cm) | Beam | 40MPa | Concrete Rectangular | 250 | 575 | 1437.5 | 6962.5 | 1 | 2448.59 | G300E | 3831590.34 | 30.06 | G300E | 709632.95 | 5.57
2168 | Story34 | B7 | 40 MPa RC Beam (57.5 cm x 25 cm) | Beam | 40MPa | Concrete Rectangular | 250 | 575 | 1437.5 | 6962.5 | 1 | 2448.59 | G300E | 3833172.73 | 30.08 | G300E | 709696.64 | 5.57
2169 | Story34 | B70 | 40 MPa RC Beam (57.5 cm x 25 cm) | Beam | 40MPa | Concrete Rectangular | 250 | 575 | 1437.5 | 4562.5 | 0.66 | 1604.55 | G300E | 2117000 | 16.61 | G300E | 1735464.69 | 13.62
2170 | Story34 | B71 | 40 MPa RC Beam (57.5 cm x 25 cm) | Beam | 40MPa | Concrete Rectangular | 250 | 575 | 1437.5 | 6962.5 | 1 | 2448.59 | G300E | 3917355.68 | 30.74 | G300E | 1328870.19 | 10.43
2171 | Story34 | B72 | 40 MPa RC Beam (57.5 cm x 25 cm) | Beam | 40MPa | Concrete Rectangular | 250 | 575 | 1437.5 | 4562.5 | 0.66 | 1604.55 | G300E | 1899303.57 | 14.9 | G300E | 1534388.79 | 12.04
2172 | Story34 | B73 | 40 MPa RC Beam (57.5 cm x 25 cm) | Beam | 40MPa | Concrete Rectangular | 250 | 575 | 1437.5 | 6962.5 | 1 | 2448.59 | G300E | 3476502.84 | 27.28 | G300E | 4293904.38 | 33.69
2173 | Story34 | B74 | 40 MPa RC Beam (57.5 cm x 25 cm) | Beam | 40MPa | Concrete Rectangular | 250 | 575 | 1437.5 | 4562.5 | 0.66 | 1604.55 | G300E | 3067610.29 | 24.07 | G300E | 2282610.5 | 17.91
2174 | Story34 | B75 | 40 MPa RC Beam (57.5 cm x 25 cm) | Beam | 40MPa | Concrete Rectangular | 250 | 575 | 1437.5 | 6962.5 | 1 | 2448.59 | G300E | 3423879 | 26.87 | G300E | 4597300.87 | 36.07
2175 | Story34 | B76 | 40 MPa RC Beam (57.5 cm x 25 cm) | Beam | 40MPa | Concrete Rectangular | 250 | 575 | 1437.5 | 4562.5 | 0.66 | 1604.55 | G300E | 1984687.5 | 15.57 | G300E | 2338692.36 | 18.35
2176 | Story34 | B77 | 40 MPa RC Beam (57.5 cm x 25 cm) | Beam | 40MPa | Concrete Rectangular | 250 | 575 | 1437.5 | 4562.5 | 0.66 | 1604.55 | G300E | 2593325 | 20.35 | G300E | 3070121.84 | 24.09
2177 | Story34 | B78 | 40 MPa RC Beam (57.5 cm x 25 cm) | Beam | 40MPa | Concrete Rectangular | 250 | 575 | 1437.5 | 4562.5 | 0.66 | 1604.55 | G300E | 2431242.19 | 19.08 | G300E | 2373835.1 | 18.63
2178 | Story34 | B79 | 40 MPa RC Beam (57.5 cm x 25 cm) | Beam | 40MPa | Concrete Rectangular | 250 | 575 | 1437.5 | 4562.5 | 0.66 | 1604.55 | G300E | 1852375 | 14.53 | G300E | 3142995.94 | 24.66
2179 | Story34 | B8 | 40 MPa RC Beam (57.5 cm x 25 cm) | Beam | 40MPa | Concrete Rectangular | 250 | 575 | 1437.5 | 4562.5 | 0.66 | 1604.55 | G300E | 1852375 | 14.53 | G300E | 3142995.94 | 24.66
2180 | Story34 | B80 | 40 MPa RC Beam (57.5 cm x 25 cm) | Beam | 40MPa | Concrete Rectangular | 250 | 575 | 1437.5 | 4562.5 | 0.66 | 1604.55 | G300E | 2431242.19 | 19.08 | G300E | 2372694.48 | 18.62
2181 | Story34 | B81 | 40 MPa RC Beam (57.5 cm x 25 cm) | Beam | 40MPa | Concrete Rectangular | 250 | 575 | 1437.5 | 4562.5 | 0.66 | 1604.55 | G300E | 2716816.67 | 21.32 | G300E | 3070121.84 | 24.09
2182 | Story34 | B82 | 40 MPa RC Beam (57.5 cm x 25 cm) | Beam | 40MPa | Concrete Rectangular | 250 | 575 | 1437.5 | 4562.5 | 0.66 | 1604.55 | G300E | 1984687.5 | 15.57 | G300E | 2338692.36 | 18.35
2183 | Story34 | B9 | 40 MPa RC Beam (57.5 cm x 25 cm) | Beam | 40MPa | Concrete Rectangular | 250 | 575 | 1437.5 | 6962.5 | 1 | 2448.59 | G300E | 3833489.2 | 30.08 | G300E | 709700.28 | 5.57
2184 | Story35 | B1 | 40 MPa RC Beam (52.5 cm x 25 cm) | Beam | 40MPa | Concrete Rectangular | 250 | 525 | 1312.5 | 6975 | 0.92 | 2239.68 | G300E | 3210085.23 | 25.19 | G300E | 3860148.97 | 30.29
2185 | Story35 | B10 | 40 MPa RC Beam (52.5 cm x 25 cm) | Beam | 40MPa | Concrete Rectangular | 250 | 525 | 1312.5 | 4575 | 0.6 | 1469.04 | G300E | 2076192.19 | 16.29 | G300E | 3120439.94 | 24.48
2186 | Story35 | B11 | 40 MPa RC Beam (52.5 cm x 25 cm) | Beam | 40MPa | Concrete Rectangular | 250 | 525 | 1312.5 | 6975 | 0.92 | 2239.68 | G300E | 3550909.09 | 27.86 | G300E | 546168.66 | 4.29
2187 | Story35 | B12 | 40 MPa RC Beam (52.5 cm x 25 cm) | Beam | 40MPa | Concrete Rectangular | 250 | 525 | 1312.5 | 4575 | 0.6 | 1469.04 | G300E | 1838169.64 | 14.42 | G300E | 2212914.59 | 17.36
2188 | Story35 | B13 | 40 MPa RC Beam (52.5 cm x 25 cm) | Beam | 40MPa | Concrete Rectangular | 250 | 525 | 1312.5 | 6975 | 0.92 | 2239.68 | G300E | 3257007.95 | 25.56 | G300E | 3028820.04 | 23.77
2189 | Story35 | B14 | 40 MPa RC Beam (52.5 cm x 25 cm) | Beam | 40MPa | Concrete Rectangular | 250 | 525 | 1312.5 | 4575 | 0.6 | 1469.04 | G300E | 2070340 | 16.24 | G300E | 2015822.32 | 15.82
2190 | Story35 | B15 | 40 MPa RC Beam (52.5 cm x 25 cm) | Beam | 40MPa | Concrete Rectangular | 250 | 525 | 1312.5 | 6975 | 0.92 | 2239.68 | G300E | 3210085.23 | 25.19 | G300E | 3860148.97 | 30.29
2191 | Story35 | B16 | 40 MPa RC Beam (52.5 cm x 25 cm) | Beam | 40MPa | Concrete Rectangular | 250 | 525 | 1312.5 | 6975 | 0.92 | 2239.68 | G300E | 3396825 | 26.65 | G300E | 4046656.5 | 31.75
2192 | Story35 | B17 | 40 MPa RC Beam (52.5 cm x 25 cm) | Beam | 40MPa | Concrete Rectangular | 250 | 525 | 1312.5 | 4575 | 0.6 | 1469.04 | G300E | 2480957.14 | 19.47 | G300E | 1486385.15 | 11.66
2193 | Story35 | B18 | 40 MPa RC Beam (52.5 cm x 25 cm) | Beam | 40MPa | Concrete Rectangular | 250 | 525 | 1312.5 | 6975 | 0.92 | 2239.68 | G300E | 3702139.77 | 29.05 | G300E | 3174464.46 | 24.91
2194 | Story35 | B19 | 40 MPa RC Beam (52.5 cm x 25 cm) | Beam | 40MPa | Concrete Rectangular | 250 | 525 | 1312.5 | 4575 | 0.6 | 1469.04 | G300E | 1801569.64 | 14.14 | G300E | 1423727.09 | 11.17
2195 | Story35 | B2 | 40 MPa RC Beam (52.5 cm x 25 cm) | Beam | 40MPa | Concrete Rectangular | 250 | 525 | 1312.5 | 4575 | 0.6 | 1469.04 | G300E | 2071560 | 16.25 | G300E | 2015822.32 | 15.82
2196 | Story35 | B20 | 40 MPa RC Beam (52.5 cm x 25 cm) | Beam | 40MPa | Concrete Rectangular | 250 | 525 | 1312.5 | 6975 | 0.92 | 2239.68 | G300E | 3788376.14 | 29.73 | G300E | 4482156.4 | 35.17
2197 | Story35 | B21 | 40 MPa RC Beam (52.5 cm x 25 cm) | Beam | 40MPa | Concrete Rectangular | 250 | 525 | 1312.5 | 4575 | 0.6 | 1469.04 | G300E | 1972151.79 | 15.47 | G300E | 1049230.66 | 8.23
2198 | Story35 | B22 | 40 MPa RC Beam (52.5 cm x 25 cm) | Beam | 40MPa | Concrete Rectangular | 250 | 525 | 1312.5 | 7200 | 0.94 | 2311.93 | G300E | 4638365.22 | 36.39 | G300E | 4139065.96 | 32.48
2199 | Story35 | B23 | 40 MPa RC Beam (52.5 cm x 25 cm) | Beam | 40MPa | Concrete Rectangular | 250 | 525 | 1312.5 | 4575 | 0.6 | 1469.04 | G300E | 1715625 | 13.46 | G300E | 1423727.09 | 11.17
2200 | Story35 | B24 | 40 MPa RC Beam (52.5 cm x 25 cm) | Beam | 40MPa | Concrete Rectangular | 250 | 525 | 1312.5 | 7200 | 0.94 | 2311.93 | G300E | 4640243.48 | 36.41 | G300E | 4139402.87 | 32.48
2201 | Story35 | B25 | 40 MPa RC Beam (52.5 cm x 25 cm) | Beam | 40MPa | Concrete Rectangular | 250 | 525 | 1312.5 | 4575 | 0.6 | 1469.04 | G300E | 1972478.57 | 15.48 | G300E | 1049230.66 | 8.23
2202 | Story35 | B26 | 40 MPa RC Beam (52.5 cm x 25 cm) | Beam | 40MPa | Concrete Rectangular | 250 | 525 | 1312.5 | 6975 | 0.92 | 2239.68 | G300E | 3787107.95 | 29.72 | G300E | 4482156.4 | 35.17
2203 | Story35 | B27 | 40 MPa RC Beam (52.5 cm x 25 cm) | Beam | 40MPa | Concrete Rectangular | 250 | 525 | 1312.5 | 4575 | 0.6 | 1469.04 | G300E | 1801242.86 | 14.13 | G300E | 1423727.09 | 11.17
2204 | Story35 | B28 | 40 MPa RC Beam (52.5 cm x 25 cm) | Beam | 40MPa | Concrete Rectangular | 250 | 525 | 1312.5 | 6975 | 0.92 | 2239.68 | G300E | 3702456.82 | 29.05 | G300E | 3174464.46 | 24.91
2205 | Story35 | B29 | 40 MPa RC Beam (52.5 cm x 25 cm) | Beam | 40MPa | Concrete Rectangular | 250 | 525 | 1312.5 | 4575 | 0.6 | 1469.04 | G300E | 2480303.57 | 19.46 | G300E | 1486326.82 | 11.66
2206 | Story35 | B3 | 40 MPa RC Beam (52.5 cm x 25 cm) | Beam | 40MPa | Concrete Rectangular | 250 | 525 | 1312.5 | 6975 | 0.92 | 2239.68 | G300E | 3257325 | 25.56 | G300E | 3028820.04 | 23.77
2207 | Story35 | B30 | 40 MPa RC Beam (52.5 cm x 25 cm) | Beam | 40MPa | Concrete Rectangular | 250 | 525 | 1312.5 | 6975 | 0.92 | 2239.68 | G300E | 3515082.95 | 27.58 | G300E | 4045705.37 | 31.74
2208 | Story35 | B31 | 40 MPa RC Beam (52.5 cm x 25 cm) | Beam | 40MPa | Concrete Rectangular | 250 | 525 | 1312.5 | 6975 | 0.92 | 2239.68 | G300E | 3366705.68 | 26.42 | G300E | 4181758.05 | 32.81
2209 | Story35 | B32 | 40 MPa RC Beam (52.5 cm x 25 cm) | Beam | 40MPa | Concrete Rectangular | 250 | 525 | 1312.5 | 4575 | 0.6 | 1469.04 | G300E | 2974730.36 | 23.34 | G300E | 559384.68 | 4.39
2210 | Story35 | B33 | 40 MPa RC Beam (52.5 cm x 25 cm) | Beam | 40MPa | Concrete Rectangular | 250 | 525 | 1312.5 | 6975 | 0.92 | 2239.68 | G300E | 3537593.18 | 27.76 | G300E | 1769676.23 | 13.89
2211 | Story35 | B34 | 40 MPa RC Beam (52.5 cm x 25 cm) | Beam | 40MPa | Concrete Rectangular | 250 | 525 | 1312.5 | 4575 | 0.6 | 1469.04 | G300E | 2204169.64 | 17.29 | G300E | 300237.81 | 2.36
2212 | Story35 | B35 | 40 MPa RC Beam (52.5 cm x 25 cm) | Beam | 40MPa | Concrete Rectangular | 250 | 525 | 1312.5 | 6975 | 0.92 | 2239.68 | G300E | 3378436.36 | 26.51 | G300E | 2834627.48 | 22.24
2213 | Story35 | B36 | 40 MPa RC Beam (52.5 cm x 25 cm) | Beam | 40MPa | Concrete Rectangular | 250 | 525 | 1312.5 | 4800 | 0.63 | 1541.28 | G300E | 3301440 | 25.9 | G300E | 2618408.4 | 20.55
2214 | Story35 | B4 | 40 MPa RC Beam (52.5 cm x 25 cm) | Beam | 40MPa | Concrete Rectangular | 250 | 525 | 1312.5 | 4575 | 0.6 | 1469.04 | G300E | 1838169.64 | 14.42 | G300E | 2212914.59 | 17.36
2215 | Story35 | B40 | 40 MPa RC Beam (52.5 cm x 25 cm) | Beam | 40MPa | Concrete Rectangular | 250 | 525 | 1312.5 | 4575 | 0.6 | 1469.04 | G300E | 3146380 | 24.69 | G300E | 2498302.96 | 19.6
2216 | Story35 | B41 | 40 MPa RC Beam (52.5 cm x 25 cm) | Beam | 40MPa | Concrete Rectangular | 250 | 525 | 1312.5 | 6975 | 0.92 | 2239.68 | G300E | 3379387.5 | 26.52 | G300E | 2834627.48 | 22.24
2217 | Story35 | B42 | 40 MPa RC Beam (52.5 cm x 25 cm) | Beam | 40MPa | Concrete Rectangular | 250 | 525 | 1312.5 | 4575 | 0.6 | 1469.04 | G300E | 2202535.71 | 17.28 | G300E | 300237.81 | 2.36
2218 | Story35 | B43 | 40 MPa RC Beam (52.5 cm x 25 cm) | Beam | 40MPa | Concrete Rectangular | 250 | 525 | 1312.5 | 6975 | 0.92 | 2239.68 | G300E | 3537593.18 | 27.76 | G300E | 1769676.23 | 13.89
2219 | Story35 | B44 | 40 MPa RC Beam (52.5 cm x 25 cm) | Beam | 40MPa | Concrete Rectangular | 250 | 525 | 1312.5 | 4575 | 0.6 | 1469.04 | G300E | 2972116.07 | 23.32 | G300E | 559086.16 | 4.39
2220 | Story35 | B45 | 40 MPa RC Beam (52.5 cm x 25 cm) | Beam | 40MPa | Concrete Rectangular | 250 | 525 | 1312.5 | 6975 | 0.92 | 2239.68 | G300E | 3367022.73 | 26.42 | G300E | 4181758.05 | 32.81
2221 | Story35 | B46 | 40 MPa RC Beam (52.5 cm x 25 cm) | Beam | 40MPa | Concrete Rectangular | 250 | 525 | 1312.5 | 6975 | 0.92 | 2239.68 | G300E | 3396190.91 | 26.65 | G300E | 4046656.5 | 31.75
2222 | Story35 | B47 | 40 MPa RC Beam (52.5 cm x 25 cm) | Beam | 40MPa | Concrete Rectangular | 250 | 525 | 1312.5 | 4575 | 0.6 | 1469.04 | G300E | 2973750 | 23.33 | G300E | 559324.63 | 4.39
2223 | Story35 | B48 | 40 MPa RC Beam (52.5 cm x 25 cm) | Beam | 40MPa | Concrete Rectangular | 250 | 525 | 1312.5 | 6975 | 0.92 | 2239.68 | G300E | 3702456.82 | 29.05 | G300E | 3174464.46 | 24.91
2224 | Story35 | B49 | 40 MPa RC Beam (52.5 cm x 25 cm) | Beam | 40MPa | Concrete Rectangular | 250 | 525 | 1312.5 | 4575 | 0.6 | 1469.04 | G300E | 2203842.86 | 17.29 | G300E | 300237.81 | 2.36
2225 | Story35 | B5 | 40 MPa RC Beam (52.5 cm x 25 cm) | Beam | 40MPa | Concrete Rectangular | 250 | 525 | 1312.5 | 6975 | 0.92 | 2239.68 | G300E | 3551226.14 | 27.86 | G300E | 546176.98 | 4.29
2226 | Story35 | B50 | 40 MPa RC Beam (52.5 cm x 25 cm) | Beam | 40MPa | Concrete Rectangular | 250 | 525 | 1312.5 | 6975 | 0.92 | 2239.68 | G300E | 3788376.14 | 29.73 | G300E | 4482156.4 | 35.17
2227 | Story35 | B51 | 40 MPa RC Beam (52.5 cm x 25 cm) | Beam | 40MPa | Concrete Rectangular | 250 | 525 | 1312.5 | 4800 | 0.63 | 1541.28 | G300E | 3301760 | 25.91 | G300E | 2618411.76 | 20.55
2228 | Story35 | B52 | 40 MPa RC Beam (52.5 cm x 25 cm) | Beam | 40MPa | Concrete Rectangular | 250 | 525 | 1312.5 | 6975 | 0.92 | 2239.68 | G300E | 4492809.78 | 35.25 | G300E | 4009713.78 | 31.46
2229 | Story35 | B54 | 40 MPa RC Beam (52.5 cm x 25 cm) | Beam | 40MPa | Concrete Rectangular | 250 | 525 | 1312.5 | 6975 | 0.92 | 2239.68 | G300E | 4492203.26 | 35.25 | G300E | 4010371.32 | 31.47
2230 | Story35 | B55 | 40 MPa RC Beam (52.5 cm x 25 cm) | Beam | 40MPa | Concrete Rectangular | 250 | 525 | 1312.5 | 4575 | 0.6 | 1469.04 | G300E | 3230560 | 25.35 | G300E | 3058930.1 | 24
2231 | Story35 | B56 | 40 MPa RC Beam (52.5 cm x 25 cm) | Beam | 40MPa | Concrete Rectangular | 250 | 525 | 1312.5 | 6975 | 0.92 | 2239.68 | G300E | 3795034.09 | 29.78 | G300E | 4530704.54 | 35.55
2232 | Story35 | B57 | 40 MPa RC Beam (52.5 cm x 25 cm) | Beam | 40MPa | Concrete Rectangular | 250 | 525 | 1312.5 | 4575 | 0.6 | 1469.04 | G300E | 2201882.14 | 17.28 | G300E | 300237.81 | 2.36
2233 | Story35 | B58 | 40 MPa RC Beam (52.5 cm x 25 cm) | Beam | 40MPa | Concrete Rectangular | 250 | 525 | 1312.5 | 6975 | 0.92 | 2239.68 | G300E | 3657515.62 | 28.7 | G300E | 2743397.63 | 21.53
2234 | Story35 | B59 | 40 MPa RC Beam (52.5 cm x 25 cm) | Beam | 40MPa | Concrete Rectangular | 250 | 525 | 1312.5 | 4575 | 0.6 | 1469.04 | G300E | 2969501.79 | 23.3 | G300E | 560033.18 | 4.39
2235 | Story35 | B6 | 40 MPa RC Beam (52.5 cm x 25 cm) | Beam | 40MPa | Concrete Rectangular | 250 | 525 | 1312.5 | 4575 | 0.6 | 1469.04 | G300E | 2075048.44 | 16.28 | G300E | 3120439.94 | 24.48
2236 | Story35 | B60 | 40 MPa RC Beam (52.5 cm x 25 cm) | Beam | 40MPa | Concrete Rectangular | 250 | 525 | 1312.5 | 6975 | 0.92 | 2239.68 | G300E | 3380655.68 | 26.53 | G300E | 4087595.55 | 32.07
2237 | Story35 | B61 | 40 MPa RC Beam (52.5 cm x 25 cm) | Beam | 40MPa | Concrete Rectangular | 250 | 525 | 1312.5 | 6975 | 0.92 | 2239.68 | G300E | 3210085.23 | 25.19 | G300E | 3860148.97 | 30.29
2238 | Story35 | B62 | 40 MPa RC Beam (52.5 cm x 25 cm) | Beam | 40MPa | Concrete Rectangular | 250 | 525 | 1312.5 | 4575 | 0.6 | 1469.04 | G300E | 2480630.36 | 19.46 | G300E | 1486340.54 | 11.66
2239 | Story35 | B63 | 40 MPa RC Beam (52.5 cm x 25 cm) | Beam | 40MPa | Concrete Rectangular | 250 | 525 | 1312.5 | 6975 | 0.92 | 2239.68 | G300E | 3257007.95 | 25.56 | G300E | 3028820.04 | 23.77
2240 | Story35 | B64 | 40 MPa RC Beam (52.5 cm x 25 cm) | Beam | 40MPa | Concrete Rectangular | 250 | 525 | 1312.5 | 4575 | 0.6 | 1469.04 | G300E | 1801569.64 | 14.14 | G300E | 1423727.09 | 11.17
2241 | Story35 | B65 | 40 MPa RC Beam (52.5 cm x 25 cm) | Beam | 40MPa | Concrete Rectangular | 250 | 525 | 1312.5 | 6975 | 0.92 | 2239.68 | G300E | 3550909.09 | 27.86 | G300E | 546170.32 | 4.29
2242 | Story35 | B66 | 40 MPa RC Beam (52.5 cm x 25 cm) | Beam | 40MPa | Concrete Rectangular | 250 | 525 | 1312.5 | 4575 | 0.6 | 1469.04 | G300E | 1972478.57 | 15.48 | G300E | 1049230.66 | 8.23
2243 | Story35 | B67 | 40 MPa RC Beam (52.5 cm x 25 cm) | Beam | 40MPa | Concrete Rectangular | 250 | 525 | 1312.5 | 6975 | 0.92 | 2239.68 | G300E | 3931680.68 | 30.85 | G300E | 1951343.28 | 15.31
2244 | Story35 | B68 | 40 MPa RC Beam (52.5 cm x 25 cm) | Beam | 40MPa | Concrete Rectangular | 250 | 525 | 1312.5 | 4575 | 0.6 | 1469.04 | G300E | 1715625 | 13.46 | G300E | 1423727.09 | 11.17
2245 | Story35 | B69 | 40 MPa RC Beam (52.5 cm x 25 cm) | Beam | 40MPa | Concrete Rectangular | 250 | 525 | 1312.5 | 6975 | 0.92 | 2239.68 | G300E | 3930095.45 | 30.84 | G300E | 1951343.28 | 15.31
2246 | Story35 | B7 | 40 MPa RC Beam (52.5 cm x 25 cm) | Beam | 40MPa | Concrete Rectangular | 250 | 525 | 1312.5 | 6975 | 0.92 | 2239.68 | G300E | 3932314.77 | 30.85 | G300E | 1951343.28 | 15.31
2247 | Story35 | B70 | 40 MPa RC Beam (52.5 cm x 25 cm) | Beam | 40MPa | Concrete Rectangular | 250 | 525 | 1312.5 | 4575 | 0.6 | 1469.04 | G300E | 1971825 | 15.47 | G300E | 1049230.66 | 8.23
2248 | Story35 | B71 | 40 MPa RC Beam (52.5 cm x 25 cm) | Beam | 40MPa | Concrete Rectangular | 250 | 525 | 1312.5 | 6975 | 0.92 | 2239.68 | G300E | 3547738.64 | 27.84 | G300E | 546023.85 | 4.28
2249 | Story35 | B72 | 40 MPa RC Beam (52.5 cm x 25 cm) | Beam | 40MPa | Concrete Rectangular | 250 | 525 | 1312.5 | 4575 | 0.6 | 1469.04 | G300E | 1803203.57 | 14.15 | G300E | 1423727.09 | 11.17
2250 | Story35 | B73 | 40 MPa RC Beam (52.5 cm x 25 cm) | Beam | 40MPa | Concrete Rectangular | 250 | 525 | 1312.5 | 6975 | 0.92 | 2239.68 | G300E | 3244960.23 | 25.46 | G300E | 3028820.04 | 23.77
2251 | Story35 | B74 | 40 MPa RC Beam (52.5 cm x 25 cm) | Beam | 40MPa | Concrete Rectangular | 250 | 525 | 1312.5 | 4575 | 0.6 | 1469.04 | G300E | 2499833.82 | 19.61 | G300E | 1838540.25 | 14.43
2252 | Story35 | B75 | 40 MPa RC Beam (52.5 cm x 25 cm) | Beam | 40MPa | Concrete Rectangular | 250 | 525 | 1312.5 | 6975 | 0.92 | 2239.68 | G300E | 2917427.88 | 22.89 | G300E | 3594441.17 | 28.2
2253 | Story35 | B76 | 40 MPa RC Beam (52.5 cm x 25 cm) | Beam | 40MPa | Concrete Rectangular | 250 | 525 | 1312.5 | 4575 | 0.6 | 1469.04 | G300E | 2070340 | 16.24 | G300E | 2015822.32 | 15.82
2254 | Story35 | B77 | 40 MPa RC Beam (52.5 cm x 25 cm) | Beam | 40MPa | Concrete Rectangular | 250 | 525 | 1312.5 | 4575 | 0.6 | 1469.04 | G300E | 1838169.64 | 14.42 | G300E | 2212914.59 | 17.36
2255 | Story35 | B78 | 40 MPa RC Beam (52.5 cm x 25 cm) | Beam | 40MPa | Concrete Rectangular | 250 | 525 | 1312.5 | 4575 | 0.6 | 1469.04 | G300E | 2076192.19 | 16.29 | G300E | 3120439.94 | 24.48
2256 | Story35 | B79 | 40 MPa RC Beam (52.5 cm x 25 cm) | Beam | 40MPa | Concrete Rectangular | 250 | 525 | 1312.5 | 4575 | 0.6 | 1469.04 | G300E | 1715625 | 13.46 | G300E | 3021709.23 | 23.71
2257 | Story35 | B8 | 40 MPa RC Beam (52.5 cm x 25 cm) | Beam | 40MPa | Concrete Rectangular | 250 | 525 | 1312.5 | 4575 | 0.6 | 1469.04 | G300E | 1715625 | 13.46 | G300E | 3021709.23 | 23.71
2258 | Story35 | B80 | 40 MPa RC Beam (52.5 cm x 25 cm) | Beam | 40MPa | Concrete Rectangular | 250 | 525 | 1312.5 | 4575 | 0.6 | 1469.04 | G300E | 2075048.44 | 16.28 | G300E | 3119296.19 | 24.48
2259 | Story35 | B81 | 40 MPa RC Beam (52.5 cm x 25 cm) | Beam | 40MPa | Concrete Rectangular | 250 | 525 | 1312.5 | 4575 | 0.6 | 1469.04 | G300E | 1838169.64 | 14.42 | G300E | 2211934.23 | 17.36
2260 | Story35 | B82 | 40 MPa RC Beam (52.5 cm x 25 cm) | Beam | 40MPa | Concrete Rectangular | 250 | 525 | 1312.5 | 4575 | 0.6 | 1469.04 | G300E | 2063630 | 16.19 | G300E | 2015822.32 | 15.82
2261 | Story35 | B9 | 40 MPa RC Beam (52.5 cm x 25 cm) | Beam | 40MPa | Concrete Rectangular | 250 | 525 | 1312.5 | 6975 | 0.92 | 2239.68 | G300E | 3932314.77 | 30.85 | G300E | 1951343.28 | 15.31
2262 | Story36 | B1 | 40 MPa RC Beam (52.5 cm x 25 cm) | Beam | 40MPa | Concrete Rectangular | 250 | 525 | 1312.5 | 6975 | 0.92 | 2239.68 | G300E | 3532203.41 | 27.71 | G300E | 3949680.78 | 30.99
2263 | Story36 | B10 | 40 MPa RC Beam (52.5 cm x 25 cm) | Beam | 40MPa | Concrete Rectangular | 250 | 525 | 1312.5 | 4575 | 0.6 | 1469.04 | G300E | 1715625 | 13.46 | G300E | 2997200.31 | 23.52
2264 | Story36 | B11 | 40 MPa RC Beam (52.5 cm x 25 cm) | Beam | 40MPa | Concrete Rectangular | 250 | 525 | 1312.5 | 6975 | 0.92 | 2239.68 | G300E | 3601319.32 | 28.26 | G300E | 579684.8 | 4.55
2265 | Story36 | B12 | 40 MPa RC Beam (52.5 cm x 25 cm) | Beam | 40MPa | Concrete Rectangular | 250 | 525 | 1312.5 | 4575 | 0.6 | 1469.04 | G300E | 1715625 | 13.46 | G300E | 2960927.09 | 23.23
2266 | Story36 | B13 | 40 MPa RC Beam (52.5 cm x 25 cm) | Beam | 40MPa | Concrete Rectangular | 250 | 525 | 1312.5 | 6975 | 0.92 | 2239.68 | G300E | 4188170.45 | 32.86 | G300E | 3765673.22 | 29.55
2267 | Story36 | B14 | 40 MPa RC Beam (52.5 cm x 25 cm) | Beam | 40MPa | Concrete Rectangular | 250 | 525 | 1312.5 | 4575 | 0.6 | 1469.04 | G300E | 1715625 | 13.46 | G300E | 2547216.38 | 19.99
2268 | Story36 | B15 | 40 MPa RC Beam (52.5 cm x 25 cm) | Beam | 40MPa | Concrete Rectangular | 250 | 525 | 1312.5 | 6975 | 0.92 | 2239.68 | G300E | 3532520.45 | 27.72 | G300E | 3949680.78 | 30.99
2269 | Story36 | B16 | 40 MPa RC Beam (52.5 cm x 25 cm) | Beam | 40MPa | Concrete Rectangular | 250 | 525 | 1312.5 | 6975 | 0.92 | 2239.68 | G300E | 3648876.14 | 28.63 | G300E | 3285787.6 | 25.78
2270 | Story36 | B17 | 40 MPa RC Beam (52.5 cm x 25 cm) | Beam | 40MPa | Concrete Rectangular | 250 | 525 | 1312.5 | 4575 | 0.6 | 1469.04 | G300E | 2619187.5 | 20.55 | G300E | 1724783.01 | 13.53
2271 | Story36 | B18 | 40 MPa RC Beam (52.5 cm x 25 cm) | Beam | 40MPa | Concrete Rectangular | 250 | 525 | 1312.5 | 6975 | 0.92 | 2239.68 | G300E | 3638413.64 | 28.55 | G300E | 2678011.46 | 21.01
2272 | Story36 | B19 | 40 MPa RC Beam (52.5 cm x 25 cm) | Beam | 40MPa | Concrete Rectangular | 250 | 525 | 1312.5 | 4575 | 0.6 | 1469.04 | G300E | 1805491.07 | 14.17 | G300E | 1423727.09 | 11.17
2273 | Story36 | B2 | 40 MPa RC Beam (52.5 cm x 25 cm) | Beam | 40MPa | Concrete Rectangular | 250 | 525 | 1312.5 | 4575 | 0.6 | 1469.04 | G300E | 1715625 | 13.46 | G300E | 2547216.38 | 19.99
2274 | Story36 | B20 | 40 MPa RC Beam (52.5 cm x 25 cm) | Beam | 40MPa | Concrete Rectangular | 250 | 525 | 1312.5 | 6975 | 0.92 | 2239.68 | G300E | 3755720.45 | 29.47 | G300E | 4482156.4 | 35.17
2275 | Story36 | B21 | 40 MPa RC Beam (52.5 cm x 25 cm) | Beam | 40MPa | Concrete Rectangular | 250 | 525 | 1312.5 | 4575 | 0.6 | 1469.04 | G300E | 1853201.79 | 14.54 | G300E | 1049230.66 | 8.23
2276 | Story36 | B22 | 40 MPa RC Beam (52.5 cm x 25 cm) | Beam | 40MPa | Concrete Rectangular | 250 | 525 | 1312.5 | 7200 | 0.94 | 2311.93 | G300E | 4597356.52 | 36.07 | G300E | 4142546.84 | 32.5
2277 | Story36 | B23 | 40 MPa RC Beam (52.5 cm x 25 cm) | Beam | 40MPa | Concrete Rectangular | 250 | 525 | 1312.5 | 4575 | 0.6 | 1469.04 | G300E | 1838169.64 | 14.42 | G300E | 1423727.09 | 11.17
2278 | Story36 | B24 | 40 MPa RC Beam (52.5 cm x 25 cm) | Beam | 40MPa | Concrete Rectangular | 250 | 525 | 1312.5 | 7200 | 0.94 | 2311.93 | G300E | 4599234.78 | 36.09 | G300E | 4142873.9 | 32.51
2279 | Story36 | B25 | 40 MPa RC Beam (52.5 cm x 25 cm) | Beam | 40MPa | Concrete Rectangular | 250 | 525 | 1312.5 | 4575 | 0.6 | 1469.04 | G300E | 1853201.79 | 14.54 | G300E | 1049230.66 | 8.23
2280 | Story36 | B26 | 40 MPa RC Beam (52.5 cm x 25 cm) | Beam | 40MPa | Concrete Rectangular | 250 | 525 | 1312.5 | 6975 | 0.92 | 2239.68 | G300E | 3635877.27 | 28.53 | G300E | 4482156.4 | 35.17
2281 | Story36 | B27 | 40 MPa RC Beam (52.5 cm x 25 cm) | Beam | 40MPa | Concrete Rectangular | 250 | 525 | 1312.5 | 4575 | 0.6 | 1469.04 | G300E | 1805491.07 | 14.17 | G300E | 1423727.09 | 11.17
2282 | Story36 | B28 | 40 MPa RC Beam (52.5 cm x 25 cm) | Beam | 40MPa | Concrete Rectangular | 250 | 525 | 1312.5 | 6975 | 0.92 | 2239.68 | G300E | 3638413.64 | 28.55 | G300E | 2678011.46 | 21.01
2283 | Story36 | B29 | 40 MPa RC Beam (52.5 cm x 25 cm) | Beam | 40MPa | Concrete Rectangular | 250 | 525 | 1312.5 | 4575 | 0.6 | 1469.04 | G300E | 2619187.5 | 20.55 | G300E | 1724783.01 | 13.53
2284 | Story36 | B3 | 40 MPa RC Beam (52.5 cm x 25 cm) | Beam | 40MPa | Concrete Rectangular | 250 | 525 | 1312.5 | 6975 | 0.92 | 2239.68 | G300E | 4189438.64 | 32.87 | G300E | 3765736.48 | 29.55
2285 | Story36 | B30 | 40 MPa RC Beam (52.5 cm x 25 cm) | Beam | 40MPa | Concrete Rectangular | 250 | 525 | 1312.5 | 6975 | 0.92 | 2239.68 | G300E | 3648242.05 | 28.63 | G300E | 3285787.6 | 25.78
2286 | Story36 | B31 | 40 MPa RC Beam (52.5 cm x 25 cm) | Beam | 40MPa | Concrete Rectangular | 250 | 525 | 1312.5 | 6975 | 0.92 | 2239.68 | G300E | 3447869.32 | 27.05 | G300E | 4461544.01 | 35.01
2287 | Story36 | B32 | 40 MPa RC Beam (52.5 cm x 25 cm) | Beam | 40MPa | Concrete Rectangular | 250 | 525 | 1312.5 | 4575 | 0.6 | 1469.04 | G300E | 2678008.93 | 21.01 | G300E | 2243940.69 | 17.61
2288 | Story36 | B33 | 40 MPa RC Beam (52.5 cm x 25 cm) | Beam | 40MPa | Concrete Rectangular | 250 | 525 | 1312.5 | 6975 | 0.92 | 2239.68 | G300E | 3383826.14 | 26.55 | G300E | 2834627.48 | 22.24
2289 | Story36 | B34 | 40 MPa RC Beam (52.5 cm x 25 cm) | Beam | 40MPa | Concrete Rectangular | 250 | 525 | 1312.5 | 4575 | 0.6 | 1469.04 | G300E | 2219528.57 | 17.42 | G300E | 300237.81 | 2.36
2290 | Story36 | B35 | 40 MPa RC Beam (52.5 cm x 25 cm) | Beam | 40MPa | Concrete Rectangular | 250 | 525 | 1312.5 | 6975 | 0.92 | 2239.68 | G300E | 3369559.09 | 26.44 | G300E | 2834627.48 | 22.24
2291 | Story36 | B36 | 40 MPa RC Beam (52.5 cm x 25 cm) | Beam | 40MPa | Concrete Rectangular | 250 | 525 | 1312.5 | 4800 | 0.63 | 1541.28 | G300E | 3434880 | 26.95 | G300E | 2623770.96 | 20.59
2292 | Story36 | B4 | 40 MPa RC Beam (52.5 cm x 25 cm) | Beam | 40MPa | Concrete Rectangular | 250 | 525 | 1312.5 | 4575 | 0.6 | 1469.04 | G300E | 1715625 | 13.46 | G300E | 2960927.09 | 23.23
2293 | Story36 | B40 | 40 MPa RC Beam (52.5 cm x 25 cm) | Beam | 40MPa | Concrete Rectangular | 250 | 525 | 1312.5 | 4575 | 0.6 | 1469.04 | G300E | 3272040 | 25.67 | G300E | 2503423.76 | 19.64
2294 | Story36 | B41 | 40 MPa RC Beam (52.5 cm x 25 cm) | Beam | 40MPa | Concrete Rectangular | 250 | 525 | 1312.5 | 6975 | 0.92 | 2239.68 | G300E | 3370510.23 | 26.45 | G300E | 2834627.48 | 22.24
2295 | Story36 | B42 | 40 MPa RC Beam (52.5 cm x 25 cm) | Beam | 40MPa | Concrete Rectangular | 250 | 525 | 1312.5 | 4575 | 0.6 | 1469.04 | G300E | 2217567.86 | 17.4 | G300E | 300237.81 | 2.36
2296 | Story36 | B43 | 40 MPa RC Beam (52.5 cm x 25 cm) | Beam | 40MPa | Concrete Rectangular | 250 | 525 | 1312.5 | 6975 | 0.92 | 2239.68 | G300E | 3384460.23 | 26.56 | G300E | 2834627.48 | 22.24
2297 | Story36 | B44 | 40 MPa RC Beam (52.5 cm x 25 cm) | Beam | 40MPa | Concrete Rectangular | 250 | 525 | 1312.5 | 4575 | 0.6 | 1469.04 | G300E | 2678008.93 | 21.01 | G300E | 2244007.6 | 17.61
2298 | Story36 | B45 | 40 MPa RC Beam (52.5 cm x 25 cm) | Beam | 40MPa | Concrete Rectangular | 250 | 525 | 1312.5 | 6975 | 0.92 | 2239.68 | G300E | 3328977.27 | 26.12 | G300E | 4461544.01 | 35.01
2299 | Story36 | B46 | 40 MPa RC Beam (52.5 cm x 25 cm) | Beam | 40MPa | Concrete Rectangular | 250 | 525 | 1312.5 | 6975 | 0.92 | 2239.68 | G300E | 3647925 | 28.62 | G300E | 3285787.6 | 25.78
2300 | Story36 | B47 | 40 MPa RC Beam (52.5 cm x 25 cm) | Beam | 40MPa | Concrete Rectangular | 250 | 525 | 1312.5 | 4575 | 0.6 | 1469.04 | G300E | 2678989.29 | 21.02 | G300E | 2244101.96 | 17.61
2301 | Story36 | B48 | 40 MPa RC Beam (52.5 cm x 25 cm) | Beam | 40MPa | Concrete Rectangular | 250 | 525 | 1312.5 | 6975 | 0.92 | 2239.68 | G300E | 3638730.68 | 28.55 | G300E | 2678011.46 | 21.01
2302 | Story36 | B49 | 40 MPa RC Beam (52.5 cm x 25 cm) | Beam | 40MPa | Concrete Rectangular | 250 | 525 | 1312.5 | 4575 | 0.6 | 1469.04 | G300E | 2219855.36 | 17.42 | G300E | 300237.81 | 2.36
2303 | Story36 | B5 | 40 MPa RC Beam (52.5 cm x 25 cm) | Beam | 40MPa | Concrete Rectangular | 250 | 525 | 1312.5 | 6975 | 0.92 | 2239.68 | G300E | 3601953.41 | 28.26 | G300E | 579756.37 | 4.55
2304 | Story36 | B50 | 40 MPa RC Beam (52.5 cm x 25 cm) | Beam | 40MPa | Concrete Rectangular | 250 | 525 | 1312.5 | 6975 | 0.92 | 2239.68 | G300E | 3755720.45 | 29.47 | G300E | 4482156.4 | 35.17
2305 | Story36 | B51 | 40 MPa RC Beam (52.5 cm x 25 cm) | Beam | 40MPa | Concrete Rectangular | 250 | 525 | 1312.5 | 4800 | 0.63 | 1541.28 | G300E | 3434880 | 26.95 | G300E | 2623757.52 | 20.59
2306 | Story36 | B52 | 40 MPa RC Beam (52.5 cm x 25 cm) | Beam | 40MPa | Concrete Rectangular | 250 | 525 | 1312.5 | 6975 | 0.92 | 2239.68 | G300E | 4453082.61 | 34.94 | G300E | 4013089.07 | 31.49
2307 | Story36 | B54 | 40 MPa RC Beam (52.5 cm x 25 cm) | Beam | 40MPa | Concrete Rectangular | 250 | 525 | 1312.5 | 6975 | 0.92 | 2239.68 | G300E | 4453082.61 | 34.94 | G300E | 4013698.85 | 31.49
2308 | Story36 | B55 | 40 MPa RC Beam (52.5 cm x 25 cm) | Beam | 40MPa | Concrete Rectangular | 250 | 525 | 1312.5 | 4575 | 0.6 | 1469.04 | G300E | 3361710 | 26.38 | G300E | 3108470.71 | 24.39
2309 | Story36 | B56 | 40 MPa RC Beam (52.5 cm x 25 cm) | Beam | 40MPa | Concrete Rectangular | 250 | 525 | 1312.5 | 6975 | 0.92 | 2239.68 | G300E | 3763012.5 | 29.53 | G300E | 4482156.4 | 35.17
2310 | Story36 | B57 | 40 MPa RC Beam (52.5 cm x 25 cm) | Beam | 40MPa | Concrete Rectangular | 250 | 525 | 1312.5 | 4575 | 0.6 | 1469.04 | G300E | 2217241.07 | 17.4 | G300E | 300237.81 | 2.36
2311 | Story36 | B58 | 40 MPa RC Beam (52.5 cm x 25 cm) | Beam | 40MPa | Concrete Rectangular | 250 | 525 | 1312.5 | 6975 | 0.92 | 2239.68 | G300E | 3831600 | 30.06 | G300E | 3409510.13 | 26.75
2312 | Story36 | B59 | 40 MPa RC Beam (52.5 cm x 25 cm) | Beam | 40MPa | Concrete Rectangular | 250 | 525 | 1312.5 | 4575 | 0.6 | 1469.04 | G300E | 2674087.5 | 20.98 | G300E | 2244271.81 | 17.61
2313 | Story36 | B6 | 40 MPa RC Beam (52.5 cm x 25 cm) | Beam | 40MPa | Concrete Rectangular | 250 | 525 | 1312.5 | 4575 | 0.6 | 1469.04 | G300E | 1715625 | 13.46 | G300E | 2997200.31 | 23.52
2314 | Story36 | B60 | 40 MPa RC Beam (52.5 cm x 25 cm) | Beam | 40MPa | Concrete Rectangular | 250 | 525 | 1312.5 | 6975 | 0.92 | 2239.68 | G300E | 3624146.59 | 28.44 | G300E | 3639610.32 | 28.56
2315 | Story36 | B61 | 40 MPa RC Beam (52.5 cm x 25 cm) | Beam | 40MPa | Concrete Rectangular | 250 | 525 | 1312.5 | 6975 | 0.92 | 2239.68 | G300E | 3532520.45 | 27.72 | G300E | 3949680.78 | 30.99
2316 | Story36 | B62 | 40 MPa RC Beam (52.5 cm x 25 cm) | Beam | 40MPa | Concrete Rectangular | 250 | 525 | 1312.5 | 4575 | 0.6 | 1469.04 | G300E | 2619187.5 | 20.55 | G300E | 1724808.74 | 13.53
2317 | Story36 | B63 | 40 MPa RC Beam (52.5 cm x 25 cm) | Beam | 40MPa | Concrete Rectangular | 250 | 525 | 1312.5 | 6975 | 0.92 | 2239.68 | G300E | 4187853.41 | 32.86 | G300E | 3765671.56 | 29.55
2318 | Story36 | B64 | 40 MPa RC Beam (52.5 cm x 25 cm) | Beam | 40MPa | Concrete Rectangular | 250 | 525 | 1312.5 | 4575 | 0.6 | 1469.04 | G300E | 1805817.86 | 14.17 | G300E | 1423727.09 | 11.17
2319 | Story36 | B65 | 40 MPa RC Beam (52.5 cm x 25 cm) | Beam | 40MPa | Concrete Rectangular | 250 | 525 | 1312.5 | 6975 | 0.92 | 2239.68 | G300E | 3601319.32 | 28.26 | G300E | 579686.46 | 4.55
2320 | Story36 | B66 | 40 MPa RC Beam (52.5 cm x 25 cm) | Beam | 40MPa | Concrete Rectangular | 250 | 525 | 1312.5 | 4575 | 0.6 | 1469.04 | G300E | 1853201.79 | 14.54 | G300E | 1049230.66 | 8.23
2321 | Story36 | B67 | 40 MPa RC Beam (52.5 cm x 25 cm) | Beam | 40MPa | Concrete Rectangular | 250 | 525 | 1312.5 | 6975 | 0.92 | 2239.68 | G300E | 3941826.14 | 30.93 | G300E | 1179565.79 | 9.26
2322 | Story36 | B68 | 40 MPa RC Beam (52.5 cm x 25 cm) | Beam | 40MPa | Concrete Rectangular | 250 | 525 | 1312.5 | 4575 | 0.6 | 1469.04 | G300E | 1838169.64 | 14.42 | G300E | 1423727.09 | 11.17
2323 | Story36 | B69 | 40 MPa RC Beam (52.5 cm x 25 cm) | Beam | 40MPa | Concrete Rectangular | 250 | 525 | 1312.5 | 6975 | 0.92 | 2239.68 | G300E | 3940875 | 30.92 | G300E | 1179527.51 | 9.26
2324 | Story36 | B7 | 40 MPa RC Beam (52.5 cm x 25 cm) | Beam | 40MPa | Concrete Rectangular | 250 | 525 | 1312.5 | 6975 | 0.92 | 2239.68 | G300E | 3942460.23 | 30.93 | G300E | 1179559.13 | 9.26
2325 | Story36 | B70 | 40 MPa RC Beam (52.5 cm x 25 cm) | Beam | 40MPa | Concrete Rectangular | 250 | 525 | 1312.5 | 4575 | 0.6 | 1469.04 | G300E | 1852875 | 14.54 | G300E | 1049230.66 | 8.23
2326 | Story36 | B71 | 40 MPa RC Beam (52.5 cm x 25 cm) | Beam | 40MPa | Concrete Rectangular | 250 | 525 | 1312.5 | 6975 | 0.92 | 2239.68 | G300E | 3598465.91 | 28.23 | G300E | 579361.89 | 4.55
2327 | Story36 | B72 | 40 MPa RC Beam (52.5 cm x 25 cm) | Beam | 40MPa | Concrete Rectangular | 250 | 525 | 1312.5 | 4575 | 0.6 | 1469.04 | G300E | 1807125 | 14.18 | G300E | 1473766.73 | 11.56
2328 | Story36 | B73 | 40 MPa RC Beam (52.5 cm x 25 cm) | Beam | 40MPa | Concrete Rectangular | 250 | 525 | 1312.5 | 6975 | 0.92 | 2239.68 | G300E | 4196096.59 | 32.92 | G300E | 3765353.64 | 29.54
2329 | Story36 | B74 | 40 MPa RC Beam (52.5 cm x 25 cm) | Beam | 40MPa | Concrete Rectangular | 250 | 525 | 1312.5 | 4575 | 0.6 | 1469.04 | G300E | 2544776.47 | 19.97 | G300E | 1426927.29 | 11.2
2330 | Story36 | B75 | 40 MPa RC Beam (52.5 cm x 25 cm) | Beam | 40MPa | Concrete Rectangular | 250 | 525 | 1312.5 | 6975 | 0.92 | 2239.68 | G300E | 3387618 | 26.58 | G300E | 4075918.81 | 31.98
2331 | Story36 | B76 | 40 MPa RC Beam (52.5 cm x 25 cm) | Beam | 40MPa | Concrete Rectangular | 250 | 525 | 1312.5 | 4575 | 0.6 | 1469.04 | G300E | 1715625 | 13.46 | G300E | 2547216.38 | 19.99
2332 | Story36 | B77 | 40 MPa RC Beam (52.5 cm x 25 cm) | Beam | 40MPa | Concrete Rectangular | 250 | 525 | 1312.5 | 4575 | 0.6 | 1469.04 | G300E | 1715625 | 13.46 | G300E | 2960927.09 | 23.23
2333 | Story36 | B78 | 40 MPa RC Beam (52.5 cm x 25 cm) | Beam | 40MPa | Concrete Rectangular | 250 | 525 | 1312.5 | 4575 | 0.6 | 1469.04 | G300E | 1715625 | 13.46 | G300E | 2997200.31 | 23.52
2334 | Story36 | B79 | 40 MPa RC Beam (52.5 cm x 25 cm) | Beam | 40MPa | Concrete Rectangular | 250 | 525 | 1312.5 | 4575 | 0.6 | 1469.04 | G300E | 2205803.57 | 17.31 | G300E | 2880657.49 | 22.6
2335 | Story36 | B8 | 40 MPa RC Beam (52.5 cm x 25 cm) | Beam | 40MPa | Concrete Rectangular | 250 | 525 | 1312.5 | 4575 | 0.6 | 1469.04 | G300E | 2205803.57 | 17.31 | G300E | 2880657.49 | 22.6
2336 | Story36 | B80 | 40 MPa RC Beam (52.5 cm x 25 cm) | Beam | 40MPa | Concrete Rectangular | 250 | 525 | 1312.5 | 4575 | 0.6 | 1469.04 | G300E | 1715625 | 13.46 | G300E | 2997200.31 | 23.52
2337 | Story36 | B81 | 40 MPa RC Beam (52.5 cm x 25 cm) | Beam | 40MPa | Concrete Rectangular | 250 | 525 | 1312.5 | 4575 | 0.6 | 1469.04 | G300E | 1715625 | 13.46 | G300E | 2960927.09 | 23.23
2338 | Story36 | B82 | 40 MPa RC Beam (52.5 cm x 25 cm) | Beam | 40MPa | Concrete Rectangular | 250 | 525 | 1312.5 | 4575 | 0.6 | 1469.04 | G300E | 1715625 | 13.46 | G300E | 2172719.95 | 17.05
2339 | Story36 | B9 | 40 MPa RC Beam (52.5 cm x 25 cm) | Beam | 40MPa | Concrete Rectangular | 250 | 525 | 1312.5 | 6975 | 0.92 | 2239.68 | G300E | 3942460.23 | 30.93 | G300E | 1179565.79 | 9.26
2340 | Story37 | B1 | 40 MPa RC Beam (60 cm x 25 cm) | Beam | 40MPa | Concrete Rectangular | 250 | 600 | 1500 | 6975 | 1.05 | 2559.63 | G300E | 3612415.91 | 28.34 | G300E | 4105424.13 | 32.21
2341 | Story37 | B10 | 40 MPa RC Beam (60 cm x 25 cm) | Beam | 40MPa | Concrete Rectangular | 250 | 600 | 1500 | 4575 | 0.69 | 1678.9 | G300E | 2413312.5 | 18.94 | G300E | 3185631.4 | 25
2342 | Story37 | B11 | 40 MPa RC Beam (60 cm x 25 cm) | Beam | 40MPa | Concrete Rectangular | 250 | 600 | 1500 | 6975 | 1.05 | 2559.63 | G300E | 3828640.91 | 30.04 | G300E | 730042.81 | 5.73
2343 | Story37 | B12 | 40 MPa RC Beam (60 cm x 25 cm) | Beam | 40MPa | Concrete Rectangular | 250 | 600 | 1500 | 4575 | 0.69 | 1678.9 | G300E | 1930650 | 15.15 | G300E | 2437171.78 | 19.12
2344 | Story37 | B13 | 40 MPa RC Beam (60 cm x 25 cm) | Beam | 40MPa | Concrete Rectangular | 250 | 600 | 1500 | 6975 | 1.05 | 2559.63 | G300E | 3538227.27 | 27.76 | G300E | 3391124.52 | 26.61
2345 | Story37 | B14 | 40 MPa RC Beam (60 cm x 25 cm) | Beam | 40MPa | Concrete Rectangular | 250 | 600 | 1500 | 4575 | 0.69 | 1678.9 | G300E | 2445490 | 19.19 | G300E | 2410723.05 | 18.92
2346 | Story37 | B15 | 40 MPa RC Beam (60 cm x 25 cm) | Beam | 40MPa | Concrete Rectangular | 250 | 600 | 1500 | 6975 | 1.05 | 2559.63 | G300E | 3612415.91 | 28.34 | G300E | 4105424.13 | 32.21
2347 | Story37 | B16 | 40 MPa RC Beam (60 cm x 25 cm) | Beam | 40MPa | Concrete Rectangular | 250 | 600 | 1500 | 6975 | 1.05 | 2559.63 | G300E | 3617171.59 | 28.38 | G300E | 4527100.92 | 35.52
2348 | Story37 | B17 | 40 MPa RC Beam (60 cm x 25 cm) | Beam | 40MPa | Concrete Rectangular | 250 | 600 | 1500 | 4575 | 0.69 | 1678.9 | G300E | 2495008.93 | 19.58 | G300E | 1667279.67 | 13.08
2349 | Story37 | B18 | 40 MPa RC Beam (60 cm x 25 cm) | Beam | 40MPa | Concrete Rectangular | 250 | 600 | 1500 | 6975 | 1.05 | 2559.63 | G300E | 3815642.05 | 29.94 | G300E | 2802690.7 | 21.99
2350 | Story37 | B19 | 40 MPa RC Beam (60 cm x 25 cm) | Beam | 40MPa | Concrete Rectangular | 250 | 600 | 1500 | 4575 | 0.69 | 1678.9 | G300E | 1978033.93 | 15.52 | G300E | 1653213.5 | 12.97
2351 | Story37 | B2 | 40 MPa RC Beam (60 cm x 25 cm) | Beam | 40MPa | Concrete Rectangular | 250 | 600 | 1500 | 4575 | 0.69 | 1678.9 | G300E | 2445490 | 19.19 | G300E | 2410723.05 | 18.92
2352 | Story37 | B20 | 40 MPa RC Beam (60 cm x 25 cm) | Beam | 40MPa | Concrete Rectangular | 250 | 600 | 1500 | 6975 | 1.05 | 2559.63 | G300E | 3601002.27 | 28.25 | G300E | 5011860.89 | 39.32
2353 | Story37 | B21 | 40 MPa RC Beam (60 cm x 25 cm) | Beam | 40MPa | Concrete Rectangular | 250 | 600 | 1500 | 4575 | 0.69 | 1678.9 | G300E | 2344360.71 | 18.39 | G300E | 1178393.21 | 9.25
2354 | Story37 | B22 | 40 MPa RC Beam (60 cm x 25 cm) | Beam | 40MPa | Concrete Rectangular | 250 | 600 | 1500 | 7200 | 1.08 | 2642.2 | G300E | 4845286.96 | 38.02 | G300E | 4643560.49 | 36.44
2355 | Story37 | B23 | 40 MPa RC Beam (60 cm x 25 cm) | Beam | 40MPa | Concrete Rectangular | 250 | 600 | 1500 | 4575 | 0.69 | 1678.9 | G300E | 2206457.14 | 17.31 | G300E | 1596025.35 | 12.52
2356 | Story37 | B24 | 40 MPa RC Beam (60 cm x 25 cm) | Beam | 40MPa | Concrete Rectangular | 250 | 600 | 1500 | 7200 | 1.08 | 2642.2 | G300E | 4847791.3 | 38.04 | G300E | 4643973.7 | 36.44
2357 | Story37 | B25 | 40 MPa RC Beam (60 cm x 25 cm) | Beam | 40MPa | Concrete Rectangular | 250 | 600 | 1500 | 4575 | 0.69 | 1678.9 | G300E | 2344360.71 | 18.39 | G300E | 1178393.21 | 9.25
2358 | Story37 | B26 | 40 MPa RC Beam (60 cm x 25 cm) | Beam | 40MPa | Concrete Rectangular | 250 | 600 | 1500 | 6975 | 1.05 | 2559.63 | G300E | 3601319.32 | 28.26 | G300E | 5011860.89 | 39.32
2359 | Story37 | B27 | 40 MPa RC Beam (60 cm x 25 cm) | Beam | 40MPa | Concrete Rectangular | 250 | 600 | 1500 | 4575 | 0.69 | 1678.9 | G300E | 1978360.71 | 15.52 | G300E | 1653213.5 | 12.97
2360 | Story37 | B28 | 40 MPa RC Beam (60 cm x 25 cm) | Beam | 40MPa | Concrete Rectangular | 250 | 600 | 1500 | 6975 | 1.05 | 2559.63 | G300E | 3817544.32 | 29.95 | G300E | 2802690.7 | 21.99
2361 | Story37 | B29 | 40 MPa RC Beam (60 cm x 25 cm) | Beam | 40MPa | Concrete Rectangular | 250 | 600 | 1500 | 4575 | 0.69 | 1678.9 | G300E | 2495662.5 | 19.58 | G300E | 1667420.84 | 13.08
2362 | Story37 | B3 | 40 MPa RC Beam (60 cm x 25 cm) | Beam | 40MPa | Concrete Rectangular | 250 | 600 | 1500 | 6975 | 1.05 | 2559.63 | G300E | 3672971.59 | 28.82 | G300E | 3391124.52 | 26.61
2363 | Story37 | B30 | 40 MPa RC Beam (60 cm x 25 cm) | Beam | 40MPa | Concrete Rectangular | 250 | 600 | 1500 | 6975 | 1.05 | 2559.63 | G300E | 3617805.68 | 28.39 | G300E | 4524247.51 | 35.5
2364 | Story37 | B31 | 40 MPa RC Beam (60 cm x 25 cm) | Beam | 40MPa | Concrete Rectangular | 250 | 600 | 1500 | 6975 | 1.05 | 2559.63 | G300E | 3588003.41 | 28.15 | G300E | 4836220.24 | 37.95
2365 | Story37 | B32 | 40 MPa RC Beam (60 cm x 25 cm) | Beam | 40MPa | Concrete Rectangular | 250 | 600 | 1500 | 4575 | 0.69 | 1678.9 | G300E | 3100216.07 | 24.33 | G300E | 803128.18 | 6.3
2366 | Story37 | B33 | 40 MPa RC Beam (60 cm x 25 cm) | Beam | 40MPa | Concrete Rectangular | 250 | 600 | 1500 | 6975 | 1.05 | 2559.63 | G300E | 3788376.14 | 29.73 | G300E | 1992322.51 | 15.63
2367 | Story37 | B34 | 40 MPa RC Beam (60 cm x 25 cm) | Beam | 40MPa | Concrete Rectangular | 250 | 600 | 1500 | 4575 | 0.69 | 1678.9 | G300E | 2228678.57 | 17.49 | G300E | 343128.92 | 2.69
2368 | Story37 | B35 | 40 MPa RC Beam (60 cm x 25 cm) | Beam | 40MPa | Concrete Rectangular | 250 | 600 | 1500 | 6975 | 1.05 | 2559.63 | G300E | 3478622.73 | 27.29 | G300E | 3169190.17 | 24.87
2369 | Story37 | B36 | 40 MPa RC Beam (60 cm x 25 cm) | Beam | 40MPa | Concrete Rectangular | 250 | 600 | 1500 | 4800 | 0.72 | 1761.47 | G300E | 3560320 | 27.94 | G300E | 3060113.28 | 24.01
2370 | Story37 | B4 | 40 MPa RC Beam (60 cm x 25 cm) | Beam | 40MPa | Concrete Rectangular | 250 | 600 | 1500 | 4575 | 0.69 | 1678.9 | G300E | 1930650 | 15.15 | G300E | 2438152.14 | 19.13
2371 | Story37 | B40 | 40 MPa RC Beam (60 cm x 25 cm) | Beam | 40MPa | Concrete Rectangular | 250 | 600 | 1500 | 4575 | 0.69 | 1678.9 | G300E | 3391600 | 26.61 | G300E | 2919490.5 | 22.91
2372 | Story37 | B41 | 40 MPa RC Beam (60 cm x 25 cm) | Beam | 40MPa | Concrete Rectangular | 250 | 600 | 1500 | 6975 | 1.05 | 2559.63 | G300E | 3612415.91 | 28.34 | G300E | 3169190.17 | 24.87
2373 | Story37 | B42 | 40 MPa RC Beam (60 cm x 25 cm) | Beam | 40MPa | Concrete Rectangular | 250 | 600 | 1500 | 4575 | 0.69 | 1678.9 | G300E | 2227044.64 | 17.47 | G300E | 343128.92 | 2.69
2374 | Story37 | B43 | 40 MPa RC Beam (60 cm x 25 cm) | Beam | 40MPa | Concrete Rectangular | 250 | 600 | 1500 | 6975 | 1.05 | 2559.63 | G300E | 3788693.18 | 29.73 | G300E | 1992322.51 | 15.63
2375 | Story37 | B44 | 40 MPa RC Beam (60 cm x 25 cm) | Beam | 40MPa | Concrete Rectangular | 250 | 600 | 1500 | 4575 | 0.69 | 1678.9 | G300E | 3080608.93 | 24.17 | G300E | 799816.53 | 6.28
2376 | Story37 | B45 | 40 MPa RC Beam (60 cm x 25 cm) | Beam | 40MPa | Concrete Rectangular | 250 | 600 | 1500 | 6975 | 1.05 | 2559.63 | G300E | 3588003.41 | 28.15 | G300E | 4835269.1 | 37.94
2377 | Story37 | B46 | 40 MPa RC Beam (60 cm x 25 cm) | Beam | 40MPa | Concrete Rectangular | 250 | 600 | 1500 | 6975 | 1.05 | 2559.63 | G300E | 3617805.68 | 28.39 | G300E | 4524247.51 | 35.5
2378 | Story37 | B47 | 40 MPa RC Beam (60 cm x 25 cm) | Beam | 40MPa | Concrete Rectangular | 250 | 600 | 1500 | 4575 | 0.69 | 1678.9 | G300E | 3082896.43 | 24.19 | G300E | 800081.23 | 6.28
2379 | Story37 | B48 | 40 MPa RC Beam (60 cm x 25 cm) | Beam | 40MPa | Concrete Rectangular | 250 | 600 | 1500 | 6975 | 1.05 | 2559.63 | G300E | 3817227.27 | 29.95 | G300E | 2802690.7 | 21.99
2380 | Story37 | B49 | 40 MPa RC Beam (60 cm x 25 cm) | Beam | 40MPa | Concrete Rectangular | 250 | 600 | 1500 | 4575 | 0.69 | 1678.9 | G300E | 2227698.21 | 17.48 | G300E | 343128.92 | 2.69
2381 | Story37 | B5 | 40 MPa RC Beam (60 cm x 25 cm) | Beam | 40MPa | Concrete Rectangular | 250 | 600 | 1500 | 6975 | 1.05 | 2559.63 | G300E | 3828957.95 | 30.04 | G300E | 730077.05 | 5.73
2382 | Story37 | B50 | 40 MPa RC Beam (60 cm x 25 cm) | Beam | 40MPa | Concrete Rectangular | 250 | 600 | 1500 | 6975 | 1.05 | 2559.63 | G300E | 3601002.27 | 28.25 | G300E | 5011860.89 | 39.32
2383 | Story37 | B51 | 40 MPa RC Beam (60 cm x 25 cm) | Beam | 40MPa | Concrete Rectangular | 250 | 600 | 1500 | 4800 | 0.72 | 1761.47 | G300E | 3560000 | 27.93 | G300E | 3060080.64 | 24.01
2384 | Story37 | B52 | 40 MPa RC Beam (60 cm x 25 cm) | Beam | 40MPa | Concrete Rectangular | 250 | 600 | 1500 | 6975 | 1.05 | 2559.63 | G300E | 4693568.48 | 36.83 | G300E | 4498447.4 | 35.3
2385 | Story37 | B54 | 40 MPa RC Beam (60 cm x 25 cm) | Beam | 40MPa | Concrete Rectangular | 250 | 600 | 1500 | 6975 | 1.05 | 2559.63 | G300E | 4694175 | 36.83 | G300E | 4499069.69 | 35.3
2386 | Story37 | B55 | 40 MPa RC Beam (60 cm x 25 cm) | Beam | 40MPa | Concrete Rectangular | 250 | 600 | 1500 | 4575 | 0.69 | 1678.9 | G300E | 3367200 | 26.42 | G300E | 3648414.27 | 28.63
2387 | Story37 | B56 | 40 MPa RC Beam (60 cm x 25 cm) | Beam | 40MPa | Concrete Rectangular | 250 | 600 | 1500 | 6975 | 1.05 | 2559.63 | G300E | 3737965.91 | 29.33 | G300E | 5011860.89 | 39.32
2388 | Story37 | B57 | 40 MPa RC Beam (60 cm x 25 cm) | Beam | 40MPa | Concrete Rectangular | 250 | 600 | 1500 | 4575 | 0.69 | 1678.9 | G300E | 2227371.43 | 17.48 | G300E | 343128.92 | 2.69
2389 | Story37 | B58 | 40 MPa RC Beam (60 cm x 25 cm) | Beam | 40MPa | Concrete Rectangular | 250 | 600 | 1500 | 6975 | 1.05 | 2559.63 | G300E | 3783065.62 | 29.68 | G300E | 3075401.31 | 24.13
2390 | Story37 | B59 | 40 MPa RC Beam (60 cm x 25 cm) | Beam | 40MPa | Concrete Rectangular | 250 | 600 | 1500 | 4575 | 0.69 | 1678.9 | G300E | 3095967.86 | 24.29 | G300E | 803618.36 | 6.31
2391 | Story37 | B6 | 40 MPa RC Beam (60 cm x 25 cm) | Beam | 40MPa | Concrete Rectangular | 250 | 600 | 1500 | 4575 | 0.69 | 1678.9 | G300E | 2413312.5 | 18.94 | G300E | 3185631.4 | 25
2392 | Story37 | B60 | 40 MPa RC Beam (60 cm x 25 cm) | Beam | 40MPa | Concrete Rectangular | 250 | 600 | 1500 | 6975 | 1.05 | 2559.63 | G300E | 3606392.05 | 28.3 | G300E | 4529003.2 | 35.54
2393 | Story37 | B61 | 40 MPa RC Beam (60 cm x 25 cm) | Beam | 40MPa | Concrete Rectangular | 250 | 600 | 1500 | 6975 | 1.05 | 2559.63 | G300E | 3612415.91 | 28.34 | G300E | 4105424.13 | 32.21
2394 | Story37 | B62 | 40 MPa RC Beam (60 cm x 25 cm) | Beam | 40MPa | Concrete Rectangular | 250 | 600 | 1500 | 4575 | 0.69 | 1678.9 | G300E | 2495662.5 | 19.58 | G300E | 1667438.49 | 13.08
2395 | Story37 | B63 | 40 MPa RC Beam (60 cm x 25 cm) | Beam | 40MPa | Concrete Rectangular | 250 | 600 | 1500 | 6975 | 1.05 | 2559.63 | G300E | 3538227.27 | 27.76 | G300E | 3391124.52 | 26.61
2396 | Story37 | B64 | 40 MPa RC Beam (60 cm x 25 cm) | Beam | 40MPa | Concrete Rectangular | 250 | 600 | 1500 | 4575 | 0.69 | 1678.9 | G300E | 1978360.71 | 15.52 | G300E | 1653213.5 | 12.97
2397 | Story37 | B65 | 40 MPa RC Beam (60 cm x 25 cm) | Beam | 40MPa | Concrete Rectangular | 250 | 600 | 1500 | 6975 | 1.05 | 2559.63 | G300E | 3828640.91 | 30.04 | G300E | 730044.72 | 5.73
2398 | Story37 | B66 | 40 MPa RC Beam (60 cm x 25 cm) | Beam | 40MPa | Concrete Rectangular | 250 | 600 | 1500 | 4575 | 0.69 | 1678.9 | G300E | 2344360.71 | 18.39 | G300E | 1178393.21 | 9.25
2399 | Story37 | B67 | 40 MPa RC Beam (60 cm x 25 cm) | Beam | 40MPa | Concrete Rectangular | 250 | 600 | 1500 | 6975 | 1.05 | 2559.63 | G300E | 4071814.77 | 31.95 | G300E | 1384546.38 | 10.86
2400 | Story37 | B68 | 40 MPa RC Beam (60 cm x 25 cm) | Beam | 40MPa | Concrete Rectangular | 250 | 600 | 1500 | 4575 | 0.69 | 1678.9 | G300E | 2206457.14 | 17.31 | G300E | 1596025.35 | 12.52
2401 | Story37 | B69 | 40 MPa RC Beam (60 cm x 25 cm) | Beam | 40MPa | Concrete Rectangular | 250 | 600 | 1500 | 6975 | 1.05 | 2559.63 | G300E | 4071180.68 | 31.94 | G300E | 1384546.38 | 10.86
2402 | Story37 | B7 | 40 MPa RC Beam (60 cm x 25 cm) | Beam | 40MPa | Concrete Rectangular | 250 | 600 | 1500 | 6975 | 1.05 | 2559.63 | G300E | 4072765.91 | 31.96 | G300E | 1384546.38 | 10.86
2403 | Story37 | B70 | 40 MPa RC Beam (60 cm x 25 cm) | Beam | 40MPa | Concrete Rectangular | 250 | 600 | 1500 | 4575 | 0.69 | 1678.9 | G300E | 2344360.71 | 18.39 | G300E | 1178393.21 | 9.25
2404 | Story37 | B71 | 40 MPa RC Beam (60 cm x 25 cm) | Beam | 40MPa | Concrete Rectangular | 250 | 600 | 1500 | 6975 | 1.05 | 2559.63 | G300E | 3826104.55 | 30.02 | G300E | 729917.26 | 5.73
2405 | Story37 | B72 | 40 MPa RC Beam (60 cm x 25 cm) | Beam | 40MPa | Concrete Rectangular | 250 | 600 | 1500 | 4575 | 0.69 | 1678.9 | G300E | 1978687.5 | 15.53 | G300E | 1653213.5 | 12.97
2406 | Story37 | B73 | 40 MPa RC Beam (60 cm x 25 cm) | Beam | 40MPa | Concrete Rectangular | 250 | 600 | 1500 | 6975 | 1.05 | 2559.63 | G300E | 3536325 | 27.75 | G300E | 3391124.52 | 26.61
2407 | Story37 | B74 | 40 MPa RC Beam (60 cm x 25 cm) | Beam | 40MPa | Concrete Rectangular | 250 | 600 | 1500 | 4575 | 0.69 | 1678.9 | G300E | 2757110.29 | 21.63 | G300E | 2057842.54 | 16.15
2408 | Story37 | B75 | 40 MPa RC Beam (60 cm x 25 cm) | Beam | 40MPa | Concrete Rectangular | 250 | 600 | 1500 | 6975 | 1.05 | 2559.63 | G300E | 3396288.46 | 26.65 | G300E | 3320370.95 | 26.05
2409 | Story37 | B76 | 40 MPa RC Beam (60 cm x 25 cm) | Beam | 40MPa | Concrete Rectangular | 250 | 600 | 1500 | 4575 | 0.69 | 1678.9 | G300E | 2445490 | 19.19 | G300E | 2410723.05 | 18.92
2410 | Story37 | B77 | 40 MPa RC Beam (60 cm x 25 cm) | Beam | 40MPa | Concrete Rectangular | 250 | 600 | 1500 | 4575 | 0.69 | 1678.9 | G300E | 1930650 | 15.15 | G300E | 2437171.78 | 19.12
2411 | Story37 | B78 | 40 MPa RC Beam (60 cm x 25 cm) | Beam | 40MPa | Concrete Rectangular | 250 | 600 | 1500 | 4575 | 0.69 | 1678.9 | G300E | 2413312.5 | 18.94 | G300E | 3185631.4 | 25
2412 | Story37 | B79 | 40 MPa RC Beam (60 cm x 25 cm) | Beam | 40MPa | Concrete Rectangular | 250 | 600 | 1500 | 4575 | 0.69 | 1678.9 | G300E | 1930650 | 15.15 | G300E | 3163941.9 | 24.83
2413 | Story37 | B8 | 40 MPa RC Beam (60 cm x 25 cm) | Beam | 40MPa | Concrete Rectangular | 250 | 600 | 1500 | 4575 | 0.69 | 1678.9 | G300E | 1930650 | 15.15 | G300E | 3165902.61 | 24.84
2414 | Story37 | B80 | 40 MPa RC Beam (60 cm x 25 cm) | Beam | 40MPa | Concrete Rectangular | 250 | 600 | 1500 | 4575 | 0.69 | 1678.9 | G300E | 2413312.5 | 18.94 | G300E | 3184487.65 | 24.99
2415 | Story37 | B81 | 40 MPa RC Beam (60 cm x 25 cm) | Beam | 40MPa | Concrete Rectangular | 250 | 600 | 1500 | 4575 | 0.69 | 1678.9 | G300E | 1930650 | 15.15 | G300E | 2437171.78 | 19.12
2416 | Story37 | B82 | 40 MPa RC Beam (60 cm x 25 cm) | Beam | 40MPa | Concrete Rectangular | 250 | 600 | 1500 | 4575 | 0.69 | 1678.9 | G300E | 2445490 | 19.19 | G300E | 2357347.44 | 18.5
2417 | Story37 | B9 | 40 MPa RC Beam (60 cm x 25 cm) | Beam | 40MPa | Concrete Rectangular | 250 | 600 | 1500 | 6975 | 1.05 | 2559.63 | G300E | 4072131.82 | 31.95 | G300E | 1384546.38 | 10.86
2418 | Story38 | B1 | 40 MPa RC Beam (60 cm x 25 cm) | Beam | 40MPa | Concrete Rectangular | 250 | 600 | 1500 | 6975 | 1.05 | 2559.63 | G300E | 3777279.55 | 29.64 | G300E | 5008058.24 | 39.3
2419 | Story38 | B10 | 40 MPa RC Beam (60 cm x 25 cm) | Beam | 40MPa | Concrete Rectangular | 250 | 600 | 1500 | 4575 | 0.69 | 1678.9 | G300E | 2433614.06 | 19.1 | G300E | 2439050.88 | 19.14
2420 | Story38 | B11 | 40 MPa RC Beam (60 cm x 25 cm) | Beam | 40MPa | Concrete Rectangular | 250 | 600 | 1500 | 6975 | 1.05 | 2559.63 | G300E | 4031867.05 | 31.64 | G300E | 2139430.97 | 16.79
2421 | Story38 | B12 | 40 MPa RC Beam (60 cm x 25 cm) | Beam | 40MPa | Concrete Rectangular | 250 | 600 | 1500 | 4575 | 0.69 | 1678.9 | G300E | 2316780 | 18.18 | G300E | 3083551.83 | 24.19
2422 | Story38 | B13 | 40 MPa RC Beam (60 cm x 25 cm) | Beam | 40MPa | Concrete Rectangular | 250 | 600 | 1500 | 6975 | 1.05 | 2559.63 | G300E | 3524277.27 | 27.65 | G300E | 4515051.93 | 35.43
2423 | Story38 | B14 | 40 MPa RC Beam (60 cm x 25 cm) | Beam | 40MPa | Concrete Rectangular | 250 | 600 | 1500 | 4575 | 0.69 | 1678.9 | G300E | 2068553.57 | 16.23 | G300E | 2431289.64 | 19.08
2424 | Story38 | B15 | 40 MPa RC Beam (60 cm x 25 cm) | Beam | 40MPa | Concrete Rectangular | 250 | 600 | 1500 | 6975 | 1.05 | 2559.63 | G300E | 3777279.55 | 29.64 | G300E | 5009009.38 | 39.3
2425 | Story38 | B16 | 40 MPa RC Beam (60 cm x 25 cm) | Beam | 40MPa | Concrete Rectangular | 250 | 600 | 1500 | 6975 | 1.05 | 2559.63 | G300E | 3746209.09 | 29.39 | G300E | 3907902.91 | 30.66
2426 | Story38 | B17 | 40 MPa RC Beam (60 cm x 25 cm) | Beam | 40MPa | Concrete Rectangular | 250 | 600 | 1500 | 4575 | 0.69 | 1678.9 | G300E | 3061655.36 | 24.02 | G300E | 2231302.66 | 17.51
2427 | Story38 | B18 | 40 MPa RC Beam (60 cm x 25 cm) | Beam | 40MPa | Concrete Rectangular | 250 | 600 | 1500 | 6975 | 1.05 | 2559.63 | G300E | 3630487.5 | 28.49 | G300E | 4146009.12 | 32.53
2428 | Story38 | B19 | 40 MPa RC Beam (60 cm x 25 cm) | Beam | 40MPa | Concrete Rectangular | 250 | 600 | 1500 | 4575 | 0.69 | 1678.9 | G300E | 1952544.64 | 15.32 | G300E | 1596025.35 | 12.52
2429 | Story38 | B2 | 40 MPa RC Beam (60 cm x 25 cm) | Beam | 40MPa | Concrete Rectangular | 250 | 600 | 1500 | 4575 | 0.69 | 1678.9 | G300E | 2068553.57 | 16.23 | G300E | 2431289.64 | 19.08
2430 | Story38 | B20 | 40 MPa RC Beam (60 cm x 25 cm) | Beam | 40MPa | Concrete Rectangular | 250 | 600 | 1500 | 6975 | 1.05 | 2559.63 | G300E | 3743989.77 | 29.38 | G300E | 5011860.89 | 39.32
2431 | Story38 | B21 | 40 MPa RC Beam (60 cm x 25 cm) | Beam | 40MPa | Concrete Rectangular | 250 | 600 | 1500 | 4575 | 0.69 | 1678.9 | G300E | 2344360.71 | 18.39 | G300E | 1804841.42 | 14.16
2432 | Story38 | B22 | 40 MPa RC Beam (60 cm x 25 cm) | Beam | 40MPa | Concrete Rectangular | 250 | 600 | 1500 | 7200 | 1.08 | 2642.2 | G300E | 5032173.91 | 39.48 | G300E | 4646607.03 | 36.46
2433 | Story38 | B23 | 40 MPa RC Beam (60 cm x 25 cm) | Beam | 40MPa | Concrete Rectangular | 250 | 600 | 1500 | 4575 | 0.69 | 1678.9 | G300E | 2206457.14 | 17.31 | G300E | 1596025.35 | 12.52
2434 | Story38 | B24 | 40 MPa RC Beam (60 cm x 25 cm) | Beam | 40MPa | Concrete Rectangular | 250 | 600 | 1500 | 7200 | 1.08 | 2642.2 | G300E | 5034052.17 | 39.5 | G300E | 4646988.31 | 36.46
2435 | Story38 | B25 | 40 MPa RC Beam (60 cm x 25 cm) | Beam | 40MPa | Concrete Rectangular | 250 | 600 | 1500 | 4575 | 0.69 | 1678.9 | G300E | 2344360.71 | 18.39 | G300E | 1804841.42 | 14.16
2436 | Story38 | B26 | 40 MPa RC Beam (60 cm x 25 cm) | Beam | 40MPa | Concrete Rectangular | 250 | 600 | 1500 | 6975 | 1.05 | 2559.63 | G300E | 3743989.77 | 29.38 | G300E | 5011860.89 | 39.32
2437 | Story38 | B27 | 40 MPa RC Beam (60 cm x 25 cm) | Beam | 40MPa | Concrete Rectangular | 250 | 600 | 1500 | 4575 | 0.69 | 1678.9 | G300E | 1952871.43 | 15.32 | G300E | 1596025.35 | 12.52
2438 | Story38 | B28 | 40 MPa RC Beam (60 cm x 25 cm) | Beam | 40MPa | Concrete Rectangular | 250 | 600 | 1500 | 6975 | 1.05 | 2559.63 | G300E | 3631121.59 | 28.49 | G300E | 4146009.12 | 32.53
2439 | Story38 | B29 | 40 MPa RC Beam (60 cm x 25 cm) | Beam | 40MPa | Concrete Rectangular | 250 | 600 | 1500 | 4575 | 0.69 | 1678.9 | G300E | 3062635.71 | 24.03 | G300E | 2231855.58 | 17.51
2440 | Story38 | B3 | 40 MPa RC Beam (60 cm x 25 cm) | Beam | 40MPa | Concrete Rectangular | 250 | 600 | 1500 | 6975 | 1.05 | 2559.63 | G300E | 3525862.5 | 27.67 | G300E | 4515051.93 | 35.43
2441 | Story38 | B30 | 40 MPa RC Beam (60 cm x 25 cm) | Beam | 40MPa | Concrete Rectangular | 250 | 600 | 1500 | 6975 | 1.05 | 2559.63 | G300E | 3746209.09 | 29.39 | G300E | 3899976.77 | 30.6
2442 | Story38 | B31 | 40 MPa RC Beam (60 cm x 25 cm) | Beam | 40MPa | Concrete Rectangular | 250 | 600 | 1500 | 6975 | 1.05 | 2559.63 | G300E | 3652363.64 | 28.66 | G300E | 3613058.88 | 28.35
2443 | Story38 | B32 | 40 MPa RC Beam (60 cm x 25 cm) | Beam | 40MPa | Concrete Rectangular | 250 | 600 | 1500 | 4575 | 0.69 | 1678.9 | G300E | 2806762.5 | 22.02 | G300E | 2629457.07 | 20.63
2444 | Story38 | B33 | 40 MPa RC Beam (60 cm x 25 cm) | Beam | 40MPa | Concrete Rectangular | 250 | 600 | 1500 | 6975 | 1.05 | 2559.63 | G300E | 3587052.27 | 28.15 | G300E | 1992322.51 | 15.63
2445 | Story38 | B34 | 40 MPa RC Beam (60 cm x 25 cm) | Beam | 40MPa | Concrete Rectangular | 250 | 600 | 1500 | 4575 | 0.69 | 1678.9 | G300E | 2246978.57 | 17.63 | G300E | 2640105.71 | 20.72
2446 | Story38 | B35 | 40 MPa RC Beam (60 cm x 25 cm) | Beam | 40MPa | Concrete Rectangular | 250 | 600 | 1500 | 6975 | 1.05 | 2559.63 | G300E | 3478622.73 | 27.29 | G300E | 3169190.17 | 24.87
2447 | Story38 | B36 | 40 MPa RC Beam (60 cm x 25 cm) | Beam | 40MPa | Concrete Rectangular | 250 | 600 | 1500 | 4800 | 0.72 | 1761.47 | G300E | 3620800 | 28.41 | G300E | 3064431.36 | 24.04
2448 | Story38 | B4 | 40 MPa RC Beam (60 cm x 25 cm) | Beam | 40MPa | Concrete Rectangular | 250 | 600 | 1500 | 4575 | 0.69 | 1678.9 | G300E | 2316780 | 18.18 | G300E | 3083551.83 | 24.19
2449 | Story38 | B40 | 40 MPa RC Beam (60 cm x 25 cm) | Beam | 40MPa | Concrete Rectangular | 250 | 600 | 1500 | 4575 | 0.69 | 1678.9 | G300E | 3449245 | 27.06 | G300E | 2924689.53 | 22.95
2450 | Story38 | B41 | 40 MPa RC Beam (60 cm x 25 cm) | Beam | 40MPa | Concrete Rectangular | 250 | 600 | 1500 | 6975 | 1.05 | 2559.63 | G300E | 3478622.73 | 27.29 | G300E | 3169190.17 | 24.87
2451 | Story38 | B42 | 40 MPa RC Beam (60 cm x 25 cm) | Beam | 40MPa | Concrete Rectangular | 250 | 600 | 1500 | 4575 | 0.69 | 1678.9 | G300E | 2245671.43 | 17.62 | G300E | 2640105.71 | 20.72
2452 | Story38 | B43 | 40 MPa RC Beam (60 cm x 25 cm) | Beam | 40MPa | Concrete Rectangular | 250 | 600 | 1500 | 6975 | 1.05 | 2559.63 | G300E | 3587369.32 | 28.15 | G300E | 1992322.51 | 15.63
2453 | Story38 | B44 | 40 MPa RC Beam (60 cm x 25 cm) | Beam | 40MPa | Concrete Rectangular | 250 | 600 | 1500 | 4575 | 0.69 | 1678.9 | G300E | 2806762.5 | 22.02 | G300E | 2629821.76 | 20.63
2454 | Story38 | B45 | 40 MPa RC Beam (60 cm x 25 cm) | Beam | 40MPa | Concrete Rectangular | 250 | 600 | 1500 | 6975 | 1.05 | 2559.63 | G300E | 3652363.64 | 28.66 | G300E | 3613058.88 | 28.35
2455 | Story38 | B46 | 40 MPa RC Beam (60 cm x 25 cm) | Beam | 40MPa | Concrete Rectangular | 250 | 600 | 1500 | 6975 | 1.05 | 2559.63 | G300E | 3746209.09 | 29.39 | G300E | 3901244.95 | 30.61
2456 | Story38 | B47 | 40 MPa RC Beam (60 cm x 25 cm) | Beam | 40MPa | Concrete Rectangular | 250 | 600 | 1500 | 4575 | 0.69 | 1678.9 | G300E | 2807742.86 | 22.03 | G300E | 2629949.21 | 20.64
2457 | Story38 | B48 | 40 MPa RC Beam (60 cm x 25 cm) | Beam | 40MPa | Concrete Rectangular | 250 | 600 | 1500 | 6975 | 1.05 | 2559.63 | G300E | 3630804.55 | 28.49 | G300E | 4146009.12 | 32.53
2458 | Story38 | B49 | 40 MPa RC Beam (60 cm x 25 cm) | Beam | 40MPa | Concrete Rectangular | 250 | 600 | 1500 | 4575 | 0.69 | 1678.9 | G300E | 2246978.57 | 17.63 | G300E | 2640105.71 | 20.72
2459 | Story38 | B5 | 40 MPa RC Beam (60 cm x 25 cm) | Beam | 40MPa | Concrete Rectangular | 250 | 600 | 1500 | 6975 | 1.05 | 2559.63 | G300E | 4034403.41 | 31.66 | G300E | 2139430.97 | 16.79
2460 | Story38 | B50 | 40 MPa RC Beam (60 cm x 25 cm) | Beam | 40MPa | Concrete Rectangular | 250 | 600 | 1500 | 6975 | 1.05 | 2559.63 | G300E | 3744940.91 | 29.38 | G300E | 5011860.89 | 39.32
2461 | Story38 | B51 | 40 MPa RC Beam (60 cm x 25 cm) | Beam | 40MPa | Concrete Rectangular | 250 | 600 | 1500 | 4800 | 0.72 | 1761.47 | G300E | 3619520 | 28.4 | G300E | 3064352.64 | 24.04
2462 | Story38 | B52 | 40 MPa RC Beam (60 cm x 25 cm) | Beam | 40MPa | Concrete Rectangular | 250 | 600 | 1500 | 6975 | 1.05 | 2559.63 | G300E | 4874311.96 | 38.25 | G300E | 4501387.82 | 35.32
2463 | Story38 | B54 | 40 MPa RC Beam (60 cm x 25 cm) | Beam | 40MPa | Concrete Rectangular | 250 | 600 | 1500 | 6975 | 1.05 | 2559.63 | G300E | 4873098.91 | 38.24 | G300E | 4502001.01 | 35.32
2464 | Story38 | B55 | 40 MPa RC Beam (60 cm x 25 cm) | Beam | 40MPa | Concrete Rectangular | 250 | 600 | 1500 | 4575 | 0.69 | 1678.9 | G300E | 3423015 | 26.86 | G300E | 3760847.64 | 29.51
2465 | Story38 | B56 | 40 MPa RC Beam (60 cm x 25 cm) | Beam | 40MPa | Concrete Rectangular | 250 | 600 | 1500 | 6975 | 1.05 | 2559.63 | G300E | 3878100 | 30.43 | G300E | 5011860.89 | 39.32
2466 | Story38 | B57 | 40 MPa RC Beam (60 cm x 25 cm) | Beam | 40MPa | Concrete Rectangular | 250 | 600 | 1500 | 4575 | 0.69 | 1678.9 | G300E | 2246978.57 | 17.63 | G300E | 2640105.71 | 20.72
2467 | Story38 | B58 | 40 MPa RC Beam (60 cm x 25 cm) | Beam | 40MPa | Concrete Rectangular | 250 | 600 | 1500 | 6975 | 1.05 | 2559.63 | G300E | 3454659.37 | 27.11 | G300E | 4375366.93 | 34.33
2468 | Story38 | B59 | 40 MPa RC Beam (60 cm x 25 cm) | Beam | 40MPa | Concrete Rectangular | 250 | 600 | 1500 | 4575 | 0.69 | 1678.9 | G300E | 2803494.64 | 22 | G300E | 2629390.4 | 20.63
2469 | Story38 | B6 | 40 MPa RC Beam (60 cm x 25 cm) | Beam | 40MPa | Concrete Rectangular | 250 | 600 | 1500 | 4575 | 0.69 | 1678.9 | G300E | 2314378.12 | 18.16 | G300E | 2440194.63 | 19.15
2470 | Story38 | B60 | 40 MPa RC Beam (60 cm x 25 cm) | Beam | 40MPa | Concrete Rectangular | 250 | 600 | 1500 | 6975 | 1.05 | 2559.63 | G300E | 3746209.09 | 29.39 | G300E | 3886026.77 | 30.49
2471 | Story38 | B61 | 40 MPa RC Beam (60 cm x 25 cm) | Beam | 40MPa | Concrete Rectangular | 250 | 600 | 1500 | 6975 | 1.05 | 2559.63 | G300E | 3777279.55 | 29.64 | G300E | 5009009.38 | 39.3
2472 | Story38 | B62 | 40 MPa RC Beam (60 cm x 25 cm) | Beam | 40MPa | Concrete Rectangular | 250 | 600 | 1500 | 4575 | 0.69 | 1678.9 | G300E | 3062962.5 | 24.03 | G300E | 2231888.91 | 17.51
2473 | Story38 | B63 | 40 MPa RC Beam (60 cm x 25 cm) | Beam | 40MPa | Concrete Rectangular | 250 | 600 | 1500 | 6975 | 1.05 | 2559.63 | G300E | 3524277.27 | 27.65 | G300E | 4515051.93 | 35.43
2474 | Story38 | B64 | 40 MPa RC Beam (60 cm x 25 cm) | Beam | 40MPa | Concrete Rectangular | 250 | 600 | 1500 | 4575 | 0.69 | 1678.9 | G300E | 1952871.43 | 15.32 | G300E | 1596025.35 | 12.52
2475 | Story38 | B65 | 40 MPa RC Beam (60 cm x 25 cm) | Beam | 40MPa | Concrete Rectangular | 250 | 600 | 1500 | 6975 | 1.05 | 2559.63 | G300E | 4031867.05 | 31.64 | G300E | 2139430.97 | 16.79
2476 | Story38 | B66 | 40 MPa RC Beam (60 cm x 25 cm) | Beam | 40MPa | Concrete Rectangular | 250 | 600 | 1500 | 4575 | 0.69 | 1678.9 | G300E | 2344360.71 | 18.39 | G300E | 1804841.42 | 14.16
2477 | Story38 | B67 | 40 MPa RC Beam (60 cm x 25 cm) | Beam | 40MPa | Concrete Rectangular | 250 | 600 | 1500 | 6975 | 1.05 | 2559.63 | G300E | 3907268.18 | 30.66 | G300E | 1398109.58 | 10.97
2478 | Story38 | B68 | 40 MPa RC Beam (60 cm x 25 cm) | Beam | 40MPa | Concrete Rectangular | 250 | 600 | 1500 | 4575 | 0.69 | 1678.9 | G300E | 2206457.14 | 17.31 | G300E | 1596025.35 | 12.52
2479 | Story38 | B69 | 40 MPa RC Beam (60 cm x 25 cm) | Beam | 40MPa | Concrete Rectangular | 250 | 600 | 1500 | 6975 | 1.05 | 2559.63 | G300E | 3906000 | 30.65 | G300E | 1398060.12 | 10.97
2480 | Story38 | B7 | 40 MPa RC Beam (60 cm x 25 cm) | Beam | 40MPa | Concrete Rectangular | 250 | 600 | 1500 | 6975 | 1.05 | 2559.63 | G300E | 3907268.18 | 30.66 | G300E | 1398100.07 | 10.97
2481 | Story38 | B70 | 40 MPa RC Beam (60 cm x 25 cm) | Beam | 40MPa | Concrete Rectangular | 250 | 600 | 1500 | 4575 | 0.69 | 1678.9 | G300E | 2344360.71 | 18.39 | G300E | 1804841.42 | 14.16
2482 | Story38 | B71 | 40 MPa RC Beam (60 cm x 25 cm) | Beam | 40MPa | Concrete Rectangular | 250 | 600 | 1500 | 6975 | 1.05 | 2559.63 | G300E | 4029647.73 | 31.62 | G300E | 2139430.97 | 16.79
2483 | Story38 | B72 | 40 MPa RC Beam (60 cm x 25 cm) | Beam | 40MPa | Concrete Rectangular | 250 | 600 | 1500 | 4575 | 0.69 | 1678.9 | G300E | 1953851.79 | 15.33 | G300E | 1596025.35 | 12.52
2484 | Story38 | B73 | 40 MPa RC Beam (60 cm x 25 cm) | Beam | 40MPa | Concrete Rectangular | 250 | 600 | 1500 | 6975 | 1.05 | 2559.63 | G300E | 3525228.41 | 27.66 | G300E | 4459568.34 | 34.99
2485 | Story38 | B74 | 40 MPa RC Beam (60 cm x 25 cm) | Beam | 40MPa | Concrete Rectangular | 250 | 600 | 1500 | 4575 | 0.69 | 1678.9 | G300E | 3184738.24 | 24.99 | G300E | 2571301.24 | 20.18
2486 | Story38 | B75 | 40 MPa RC Beam (60 cm x 25 cm) | Beam | 40MPa | Concrete Rectangular | 250 | 600 | 1500 | 6975 | 1.05 | 2559.63 | G300E | 3625605 | 28.45 | G300E | 5191920.49 | 40.74
2487 | Story38 | B76 | 40 MPa RC Beam (60 cm x 25 cm) | Beam | 40MPa | Concrete Rectangular | 250 | 600 | 1500 | 4575 | 0.69 | 1678.9 | G300E | 2068553.57 | 16.23 | G300E | 2431289.64 | 19.08
2488 | Story38 | B77 | 40 MPa RC Beam (60 cm x 25 cm) | Beam | 40MPa | Concrete Rectangular | 250 | 600 | 1500 | 4575 | 0.69 | 1678.9 | G300E | 2316780 | 18.18 | G300E | 3083551.83 | 24.19
2489 | Story38 | B78 | 40 MPa RC Beam (60 cm x 25 cm) | Beam | 40MPa | Concrete Rectangular | 250 | 600 | 1500 | 4575 | 0.69 | 1678.9 | G300E | 2312948.44 | 18.15 | G300E | 2440194.63 | 19.15
2490 | Story38 | B79 | 40 MPa RC Beam (60 cm x 25 cm) | Beam | 40MPa | Concrete Rectangular | 250 | 600 | 1500 | 4575 | 0.69 | 1678.9 | G300E | 1930650 | 15.15 | G300E | 3266553.92 | 25.63
2491 | Story38 | B8 | 40 MPa RC Beam (60 cm x 25 cm) | Beam | 40MPa | Concrete Rectangular | 250 | 600 | 1500 | 4575 | 0.69 | 1678.9 | G300E | 1930650 | 15.15 | G300E | 3266553.92 | 25.63
2492 | Story38 | B80 | 40 MPa RC Beam (60 cm x 25 cm) | Beam | 40MPa | Concrete Rectangular | 250 | 600 | 1500 | 4575 | 0.69 | 1678.9 | G300E | 2434757.81 | 19.1 | G300E | 2440194.63 | 19.15
2493 | Story38 | B81 | 40 MPa RC Beam (60 cm x 25 cm) | Beam | 40MPa | Concrete Rectangular | 250 | 600 | 1500 | 4575 | 0.69 | 1678.9 | G300E | 2316780 | 18.18 | G300E | 3083551.83 | 24.19
2494 | Story38 | B82 | 40 MPa RC Beam (60 cm x 25 cm) | Beam | 40MPa | Concrete Rectangular | 250 | 600 | 1500 | 4575 | 0.69 | 1678.9 | G300E | 2068553.57 | 16.23 | G300E | 2431289.64 | 19.08
2495 | Story38 | B9 | 40 MPa RC Beam (60 cm x 25 cm) | Beam | 40MPa | Concrete Rectangular | 250 | 600 | 1500 | 6975 | 1.05 | 2559.63 | G300E | 3907585.23 | 30.66 | G300E | 1398115.29 | 10.97
2496 | Story39 | B1 | 40 MPa RC Beam (57.5 cm x 25 cm) | Beam | 40MPa | Concrete Rectangular | 250 | 575 | 1437.5 | 6987.5 | 1 | 2457.38 | G300E | 3637628.98 | 28.54 | G300E | 4898219.55 | 38.43
2497 | Story39 | B10 | 40 MPa RC Beam (57.5 cm x 25 cm) | Beam | 40MPa | Concrete Rectangular | 250 | 575 | 1437.5 | 4587.5 | 0.66 | 1613.34 | G300E | 2444564.06 | 19.18 | G300E | 2437304.92 | 19.12
2498 | Story39 | B11 | 40 MPa RC Beam (57.5 cm x 25 cm) | Beam | 40MPa | Concrete Rectangular | 250 | 575 | 1437.5 | 6987.5 | 1 | 2457.38 | G300E | 4195358.52 | 32.92 | G300E | 1868277.49 | 14.66
2499 | Story39 | B12 | 40 MPa RC Beam (57.5 cm x 25 cm) | Beam | 40MPa | Concrete Rectangular | 250 | 575 | 1437.5 | 4587.5 | 0.66 | 1613.34 | G300E | 2980040 | 23.38 | G300E | 3086944.42 | 24.22
2500 | Story39 | B13 | 40 MPa RC Beam (57.5 cm x 25 cm) | Beam | 40MPa | Concrete Rectangular | 250 | 575 | 1437.5 | 6987.5 | 1 | 2457.38 | G300E | 3508042.61 | 27.53 | G300E | 4362589.41 | 34.23
2501 | Story39 | B14 | 40 MPa RC Beam (57.5 cm x 25 cm) | Beam | 40MPa | Concrete Rectangular | 250 | 575 | 1437.5 | 4587.5 | 0.66 | 1613.34 | G300E | 1995562.5 | 15.66 | G300E | 2351507.12 | 18.45
2502 | Story39 | B15 | 40 MPa RC Beam (57.5 cm x 25 cm) | Beam | 40MPa | Concrete Rectangular | 250 | 575 | 1437.5 | 6987.5 | 1 | 2457.38 | G300E | 3637946.59 | 28.54 | G300E | 4894408.19 | 38.4
2503 | Story39 | B16 | 40 MPa RC Beam (57.5 cm x 25 cm) | Beam | 40MPa | Concrete Rectangular | 250 | 575 | 1437.5 | 6987.5 | 1 | 2457.38 | G300E | 3610631.82 | 28.33 | G300E | 4110413.15 | 32.25
2504 | Story39 | B17 | 40 MPa RC Beam (57.5 cm x 25 cm) | Beam | 40MPa | Concrete Rectangular | 250 | 575 | 1437.5 | 4587.5 | 0.66 | 1613.34 | G300E | 3172256.25 | 24.89 | G300E | 2974415.89 | 23.34
2505 | Story39 | B18 | 40 MPa RC Beam (57.5 cm x 25 cm) | Beam | 40MPa | Concrete Rectangular | 250 | 575 | 1437.5 | 6987.5 | 1 | 2457.38 | G300E | 3523605.68 | 27.65 | G300E | 4006820.61 | 31.44
2506 | Story39 | B19 | 40 MPa RC Beam (57.5 cm x 25 cm) | Beam | 40MPa | Concrete Rectangular | 250 | 575 | 1437.5 | 4587.5 | 0.66 | 1613.34 | G300E | 1889394.64 | 14.82 | G300E | 1542796.4 | 12.11
2507 | Story39 | B2 | 40 MPa RC Beam (57.5 cm x 25 cm) | Beam | 40MPa | Concrete Rectangular | 250 | 575 | 1437.5 | 4587.5 | 0.66 | 1613.34 | G300E | 1995562.5 | 15.66 | G300E | 2351507.12 | 18.45
2508 | Story39 | B20 | 40 MPa RC Beam (57.5 cm x 25 cm) | Beam | 40MPa | Concrete Rectangular | 250 | 575 | 1437.5 | 6987.5 | 1 | 2457.38 | G300E | 3778649.43 | 29.65 | G300E | 4843958.12 | 38.01
2509 | Story39 | B21 | 40 MPa RC Beam (57.5 cm x 25 cm) | Beam | 40MPa | Concrete Rectangular | 250 | 575 | 1437.5 | 4587.5 | 0.66 | 1613.34 | G300E | 2262948.21 | 17.76 | G300E | 2149329.44 | 16.86
2510 | Story39 | B22 | 40 MPa RC Beam (57.5 cm x 25 cm) | Beam | 40MPa | Concrete Rectangular | 250 | 575 | 1437.5 | 7200 | 1.03 | 2532.11 | G300E | 5282608.7 | 41.45 | G300E | 4492019.9 | 35.25
2511 | Story39 | B23 | 40 MPa RC Beam (57.5 cm x 25 cm) | Beam | 40MPa | Concrete Rectangular | 250 | 575 | 1437.5 | 4587.5 | 0.66 | 1613.34 | G300E | 2128600 | 16.7 | G300E | 1542796.4 | 12.11
2512 | Story39 | B24 | 40 MPa RC Beam (57.5 cm x 25 cm) | Beam | 40MPa | Concrete Rectangular | 250 | 575 | 1437.5 | 7200 | 1.03 | 2532.11 | G300E | 5285739.13 | 41.47 | G300E | 4492606.7 | 35.25
2513 | Story39 | B25 | 40 MPa RC Beam (57.5 cm x 25 cm) | Beam | 40MPa | Concrete Rectangular | 250 | 575 | 1437.5 | 4587.5 | 0.66 | 1613.34 | G300E | 2262948.21 | 17.76 | G300E | 2149329.44 | 16.86
2514 | Story39 | B26 | 40 MPa RC Beam (57.5 cm x 25 cm) | Beam | 40MPa | Concrete Rectangular | 250 | 575 | 1437.5 | 6987.5 | 1 | 2457.38 | G300E | 3778649.43 | 29.65 | G300E | 4843958.12 | 38.01
2515 | Story39 | B27 | 40 MPa RC Beam (57.5 cm x 25 cm) | Beam | 40MPa | Concrete Rectangular | 250 | 575 | 1437.5 | 4587.5 | 0.66 | 1613.34 | G300E | 1890050 | 14.83 | G300E | 1542796.4 | 12.11
2516 | Story39 | B28 | 40 MPa RC Beam (57.5 cm x 25 cm) | Beam | 40MPa | Concrete Rectangular | 250 | 575 | 1437.5 | 6987.5 | 1 | 2457.38 | G300E | 3524240.91 | 27.65 | G300E | 4006820.61 | 31.44
2517 | Story39 | B29 | 40 MPa RC Beam (57.5 cm x 25 cm) | Beam | 40MPa | Concrete Rectangular | 250 | 575 | 1437.5 | 4587.5 | 0.66 | 1613.34 | G300E | 3156855.36 | 24.77 | G300E | 2972096.5 | 23.32
2518 | Story39 | B3 | 40 MPa RC Beam (57.5 cm x 25 cm) | Beam | 40MPa | Concrete Rectangular | 250 | 575 | 1437.5 | 6987.5 | 1 | 2457.38 | G300E | 3508677.84 | 27.53 | G300E | 4362589.41 | 34.23
2519 | Story39 | B30 | 40 MPa RC Beam (57.5 cm x 25 cm) | Beam | 40MPa | Concrete Rectangular | 250 | 575 | 1437.5 | 6987.5 | 1 | 2457.38 | G300E | 3610631.82 | 28.33 | G300E | 4108825.08 | 32.24
2520 | Story39 | B31 | 40 MPa RC Beam (57.5 cm x 25 cm) | Beam | 40MPa | Concrete Rectangular | 250 | 575 | 1437.5 | 6987.5 | 1 | 2457.38 | G300E | 3654144.89 | 28.67 | G300E | 3489285.46 | 27.38
2521 | Story39 | B32 | 40 MPa RC Beam (57.5 cm x 25 cm) | Beam | 40MPa | Concrete Rectangular | 250 | 575 | 1437.5 | 4587.5 | 0.66 | 1613.34 | G300E | 2847526.79 | 22.34 | G300E | 2544700.5 | 19.97
2522 | Story39 | B33 | 40 MPa RC Beam (57.5 cm x 25 cm) | Beam | 40MPa | Concrete Rectangular | 250 | 575 | 1437.5 | 6987.5 | 1 | 2457.38 | G300E | 3555049.43 | 27.89 | G300E | 1921544.55 | 15.08
2523 | Story39 | B34 | 40 MPa RC Beam (57.5 cm x 25 cm) | Beam | 40MPa | Concrete Rectangular | 250 | 575 | 1437.5 | 4587.5 | 0.66 | 1613.34 | G300E | 2311116.96 | 18.13 | G300E | 2553684.8 | 20.04
2524 | Story39 | B35 | 40 MPa RC Beam (57.5 cm x 25 cm) | Beam | 40MPa | Concrete Rectangular | 250 | 575 | 1437.5 | 6987.5 | 1 | 2457.38 | G300E | 3378456.25 | 26.51 | G300E | 3063148.97 | 24.03
2525 | Story39 | B36 | 40 MPa RC Beam (57.5 cm x 25 cm) | Beam | 40MPa | Concrete Rectangular | 250 | 575 | 1437.5 | 4800 | 0.69 | 1688.07 | G300E | 3829760 | 30.05 | G300E | 2967097.2 | 23.28
2526 | Story39 | B4 | 40 MPa RC Beam (57.5 cm x 25 cm) | Beam | 40MPa | Concrete Rectangular | 250 | 575 | 1437.5 | 4587.5 | 0.66 | 1613.34 | G300E | 2855871.67 | 22.41 | G300E | 3086944.42 | 24.22
2527 | Story39 | B40 | 40 MPa RC Beam (57.5 cm x 25 cm) | Beam | 40MPa | Concrete Rectangular | 250 | 575 | 1437.5 | 4587.5 | 0.66 | 1613.34 | G300E | 3658684.17 | 28.71 | G300E | 2839807.08 | 22.28
2528 | Story39 | B41 | 40 MPa RC Beam (57.5 cm x 25 cm) | Beam | 40MPa | Concrete Rectangular | 250 | 575 | 1437.5 | 6987.5 | 1 | 2457.38 | G300E | 3379409.09 | 26.52 | G300E | 3063148.97 | 24.03
2529 | Story39 | B42 | 40 MPa RC Beam (57.5 cm x 25 cm) | Beam | 40MPa | Concrete Rectangular | 250 | 575 | 1437.5 | 4587.5 | 0.66 | 1613.34 | G300E | 2309806.25 | 18.12 | G300E | 2553684.8 | 20.04
2530 | Story39 | B43 | 40 MPa RC Beam (57.5 cm x 25 cm) | Beam | 40MPa | Concrete Rectangular | 250 | 575 | 1437.5 | 6987.5 | 1 | 2457.38 | G300E | 3555049.43 | 27.89 | G300E | 1921544.55 | 15.08
2531 | Story39 | B44 | 40 MPa RC Beam (57.5 cm x 25 cm) | Beam | 40MPa | Concrete Rectangular | 250 | 575 | 1437.5 | 4587.5 | 0.66 | 1613.34 | G300E | 2844577.68 | 22.32 | G300E | 2544504.55 | 19.97
2532 | Story39 | B45 | 40 MPa RC Beam (57.5 cm x 25 cm) | Beam | 40MPa | Concrete Rectangular | 250 | 575 | 1437.5 | 6987.5 | 1 | 2457.38 | G300E | 3655415.34 | 28.68 | G300E | 3489285.46 | 27.38
2533 | Story39 | B46 | 40 MPa RC Beam (57.5 cm x 25 cm) | Beam | 40MPa | Concrete Rectangular | 250 | 575 | 1437.5 | 6987.5 | 1 | 2457.38 | G300E | 3610631.82 | 28.33 | G300E | 4108825.08 | 32.24
2534 | Story39 | B47 | 40 MPa RC Beam (57.5 cm x 25 cm) | Beam | 40MPa | Concrete Rectangular | 250 | 575 | 1437.5 | 4587.5 | 0.66 | 1613.34 | G300E | 2846216.07 | 22.33 | G300E | 2544625.14 | 19.97
2535 | Story39 | B48 | 40 MPa RC Beam (57.5 cm x 25 cm) | Beam | 40MPa | Concrete Rectangular | 250 | 575 | 1437.5 | 6987.5 | 1 | 2457.38 | G300E | 3524240.91 | 27.65 | G300E | 4006820.61 | 31.44
2536 | Story39 | B49 | 40 MPa RC Beam (57.5 cm x 25 cm) | Beam | 40MPa | Concrete Rectangular | 250 | 575 | 1437.5 | 4587.5 | 0.66 | 1613.34 | G300E | 2310789.29 | 18.13 | G300E | 2553684.8 | 20.04
2537 | Story39 | B5 | 40 MPa RC Beam (57.5 cm x 25 cm) | Beam | 40MPa | Concrete Rectangular | 250 | 575 | 1437.5 | 6987.5 | 1 | 2457.38 | G300E | 4197899.43 | 32.94 | G300E | 1868277.49 | 14.66
2538 | Story39 | B50 | 40 MPa RC Beam (57.5 cm x 25 cm) | Beam | 40MPa | Concrete Rectangular | 250 | 575 | 1437.5 | 6987.5 | 1 | 2457.38 | G300E | 3778967.05 | 29.65 | G300E | 4843958.12 | 38.01
2539 | Story39 | B51 | 40 MPa RC Beam (57.5 cm x 25 cm) | Beam | 40MPa | Concrete Rectangular | 250 | 575 | 1437.5 | 4800 | 0.69 | 1688.07 | G300E | 3829120 | 30.04 | G300E | 2967032.8 | 23.28
2540 | Story39 | B52 | 40 MPa RC Beam (57.5 cm x 25 cm) | Beam | 40MPa | Concrete Rectangular | 250 | 575 | 1437.5 | 6987.5 | 1 | 2457.38 | G300E | 5125786.96 | 40.22 | G300E | 4359432.44 | 34.21
2541 | Story39 | B54 | 40 MPa RC Beam (57.5 cm x 25 cm) | Beam | 40MPa | Concrete Rectangular | 250 | 575 | 1437.5 | 6987.5 | 1 | 2457.38 | G300E | 5125179.35 | 40.21 | G300E | 4360333.83 | 34.21
2542 | Story39 | B55 | 40 MPa RC Beam (57.5 cm x 25 cm) | Beam | 40MPa | Concrete Rectangular | 250 | 575 | 1437.5 | 4587.5 | 0.66 | 1613.34 | G300E | 3633911.67 | 28.51 | G300E | 3641077.34 | 28.57
2543 | Story39 | B56 | 40 MPa RC Beam (57.5 cm x 25 cm) | Beam | 40MPa | Concrete Rectangular | 250 | 575 | 1437.5 | 6987.5 | 1 | 2457.38 | G300E | 3909823.86 | 30.68 | G300E | 4843958.12 | 38.01
2544 | Story39 | B57 | 40 MPa RC Beam (57.5 cm x 25 cm) | Beam | 40MPa | Concrete Rectangular | 250 | 575 | 1437.5 | 4587.5 | 0.66 | 1613.34 | G300E | 2311444.64 | 18.14 | G300E | 2553684.8 | 20.04
2545 | Story39 | B58 | 40 MPa RC Beam (57.5 cm x 25 cm) | Beam | 40MPa | Concrete Rectangular | 250 | 575 | 1437.5 | 6987.5 | 1 | 2457.38 | G300E | 3353126.56 | 26.31 | G300E | 4227505.41 | 33.17
2546 | Story39 | B59 | 40 MPa RC Beam (57.5 cm x 25 cm) | Beam | 40MPa | Concrete Rectangular | 250 | 575 | 1437.5 | 4587.5 | 0.66 | 1613.34 | G300E | 2842611.61 | 22.3 | G300E | 2544643.98 | 19.97
2547 | Story39 | B6 | 40 MPa RC Beam (57.5 cm x 25 cm) | Beam | 40MPa | Concrete Rectangular | 250 | 575 | 1437.5 | 4587.5 | 0.66 | 1613.34 | G300E | 2444564.06 | 19.18 | G300E | 2437304.92 | 19.12
2548 | Story39 | B60 | 40 MPa RC Beam (57.5 cm x 25 cm) | Beam | 40MPa | Concrete Rectangular | 250 | 575 | 1437.5 | 6987.5 | 1 | 2457.38 | G300E | 3610631.82 | 28.33 | G300E | 4024431.89 | 31.58
2549 | Story39 | B61 | 40 MPa RC Beam (57.5 cm x 25 cm) | Beam | 40MPa | Concrete Rectangular | 250 | 575 | 1437.5 | 6987.5 | 1 | 2457.38 | G300E | 3637946.59 | 28.54 | G300E | 4894408.19 | 38.4
2550 | Story39 | B62 | 40 MPa RC Beam (57.5 cm x 25 cm) | Beam | 40MPa | Concrete Rectangular | 250 | 575 | 1437.5 | 4587.5 | 0.66 | 1613.34 | G300E | 3157838.39 | 24.78 | G300E | 2972130.41 | 23.32
2551 | Story39 | B63 | 40 MPa RC Beam (57.5 cm x 25 cm) | Beam | 40MPa | Concrete Rectangular | 250 | 575 | 1437.5 | 6987.5 | 1 | 2457.38 | G300E | 3508360.23 | 27.53 | G300E | 4362589.41 | 34.23
2552 | Story39 | B64 | 40 MPa RC Beam (57.5 cm x 25 cm) | Beam | 40MPa | Concrete Rectangular | 250 | 575 | 1437.5 | 4587.5 | 0.66 | 1613.34 | G300E | 1890050 | 14.83 | G300E | 1542796.4 | 12.11
2553 | Story39 | B65 | 40 MPa RC Beam (57.5 cm x 25 cm) | Beam | 40MPa | Concrete Rectangular | 250 | 575 | 1437.5 | 6987.5 | 1 | 2457.38 | G300E | 4195993.75 | 32.92 | G300E | 1868277.49 | 14.66
2554 | Story39 | B66 | 40 MPa RC Beam (57.5 cm x 25 cm) | Beam | 40MPa | Concrete Rectangular | 250 | 575 | 1437.5 | 4587.5 | 0.66 | 1613.34 | G300E | 2262948.21 | 17.76 | G300E | 2149329.44 | 16.86
2555 | Story39 | B67 | 40 MPa RC Beam (57.5 cm x 25 cm) | Beam | 40MPa | Concrete Rectangular | 250 | 575 | 1437.5 | 6987.5 | 1 | 2457.38 | G300E | 4025117.61 | 31.58 | G300E | 1297883.18 | 10.18
2556 | Story39 | B68 | 40 MPa RC Beam (57.5 cm x 25 cm) | Beam | 40MPa | Concrete Rectangular | 250 | 575 | 1437.5 | 4587.5 | 0.66 | 1613.34 | G300E | 2128600 | 16.7 | G300E | 1542796.4 | 12.11
2557 | Story39 | B69 | 40 MPa RC Beam (57.5 cm x 25 cm) | Beam | 40MPa | Concrete Rectangular | 250 | 575 | 1437.5 | 6987.5 | 1 | 2457.38 | G300E | 4024482.39 | 31.58 | G300E | 1297868.57 | 10.18
2558 | Story39 | B7 | 40 MPa RC Beam (57.5 cm x 25 cm) | Beam | 40MPa | Concrete Rectangular | 250 | 575 | 1437.5 | 6987.5 | 1 | 2457.38 | G300E | 4025435.23 | 31.59 | G300E | 1297932.49 | 10.18
2559 | Story39 | B70 | 40 MPa RC Beam (57.5 cm x 25 cm) | Beam | 40MPa | Concrete Rectangular | 250 | 575 | 1437.5 | 4587.5 | 0.66 | 1613.34 | G300E | 2262620.54 | 17.75 | G300E | 2149329.44 | 16.86
2560 | Story39 | B71 | 40 MPa RC Beam (57.5 cm x 25 cm) | Beam | 40MPa | Concrete Rectangular | 250 | 575 | 1437.5 | 6987.5 | 1 | 2457.38 | G300E | 4192500 | 32.9 | G300E | 1868277.49 | 14.66
2561 | Story39 | B72 | 40 MPa RC Beam (57.5 cm x 25 cm) | Beam | 40MPa | Concrete Rectangular | 250 | 575 | 1437.5 | 4587.5 | 0.66 | 1613.34 | G300E | 1891033.04 | 14.84 | G300E | 1542796.4 | 12.11
2562 | Story39 | B73 | 40 MPa RC Beam (57.5 cm x 25 cm) | Beam | 40MPa | Concrete Rectangular | 250 | 575 | 1437.5 | 6987.5 | 1 | 2457.38 | G300E | 3509948.3 | 27.54 | G300E | 4362589.41 | 34.23
2563 | Story39 | B74 | 40 MPa RC Beam (57.5 cm x 25 cm) | Beam | 40MPa | Concrete Rectangular | 250 | 575 | 1437.5 | 4587.5 | 0.66 | 1613.34 | G300E | 3296523.53 | 25.87 | G300E | 2448713.12 | 19.21
2564 | Story39 | B75 | 40 MPa RC Beam (57.5 cm x 25 cm) | Beam | 40MPa | Concrete Rectangular | 250 | 575 | 1437.5 | 6987.5 | 1 | 2457.38 | G300E | 3473067 | 27.25 | G300E | 4846550.75 | 38.03
2565 | Story39 | B76 | 40 MPa RC Beam (57.5 cm x 25 cm) | Beam | 40MPa | Concrete Rectangular | 250 | 575 | 1437.5 | 4587.5 | 0.66 | 1613.34 | G300E | 1995562.5 | 15.66 | G300E | 2351507.12 | 18.45
2566 | Story39 | B77 | 40 MPa RC Beam (57.5 cm x 25 cm) | Beam | 40MPa | Concrete Rectangular | 250 | 575 | 1437.5 | 4587.5 | 0.66 | 1613.34 | G300E | 2855871.67 | 22.41 | G300E | 3086944.42 | 24.22
2567 | Story39 | B78 | 40 MPa RC Beam (57.5 cm x 25 cm) | Beam | 40MPa | Concrete Rectangular | 250 | 575 | 1437.5 | 4587.5 | 0.66 | 1613.34 | G300E | 2444564.06 | 19.18 | G300E | 2437304.92 | 19.12
2568 | Story39 | B79 | 40 MPa RC Beam (57.5 cm x 25 cm) | Beam | 40MPa | Concrete Rectangular | 250 | 575 | 1437.5 | 4587.5 | 0.66 | 1613.34 | G300E | 1862525 | 14.61 | G300E | 3160217.83 | 24.8
2569 | Story39 | B8 | 40 MPa RC Beam (57.5 cm x 25 cm) | Beam | 40MPa | Concrete Rectangular | 250 | 575 | 1437.5 | 4587.5 | 0.66 | 1613.34 | G300E | 1862525 | 14.61 | G300E | 3160217.83 | 24.8
2570 | Story39 | B80 | 40 MPa RC Beam (57.5 cm x 25 cm) | Beam | 40MPa | Concrete Rectangular | 250 | 575 | 1437.5 | 4587.5 | 0.66 | 1613.34 | G300E | 2444564.06 | 19.18 | G300E | 2437304.92 | 19.12
2571 | Story39 | B81 | 40 MPa RC Beam (57.5 cm x 25 cm) | Beam | 40MPa | Concrete Rectangular | 250 | 575 | 1437.5 | 4587.5 | 0.66 | 1613.34 | G300E | 2980040 | 23.38 | G300E | 3086944.42 | 24.22
2572 | Story39 | B82 | 40 MPa RC Beam (57.5 cm x 25 cm) | Beam | 40MPa | Concrete Rectangular | 250 | 575 | 1437.5 | 4587.5 | 0.66 | 1613.34 | G300E | 1995562.5 | 15.66 | G300E | 2351507.12 | 18.45
2573 | Story39 | B9 | 40 MPa RC Beam (57.5 cm x 25 cm) | Beam | 40MPa | Concrete Rectangular | 250 | 575 | 1437.5 | 6987.5 | 1 | 2457.38 | G300E | 4025117.61 | 31.58 | G300E | 1297895.97 | 10.18
2574 | Story4 | B1 | 40 MPa RC Beam (25 cm x 25 cm) | Beam | 40MPa | Concrete Rectangular | 250 | 250 | 625 | 6800 | 0.42 | 1039.76 | G300E | 2532381.82 | 19.87 | G300E | 777930.82 | 6.1
2575 | Story4 | B10 | 40 MPa RC Beam (25 cm x 25 cm) | Beam | 40MPa | Concrete Rectangular | 250 | 250 | 625 | 4400 | 0.28 | 672.78 | G300E | 1307386.67 | 10.26 | G300E | 1206480 | 9.47
2576 | Story4 | B11 | 40 MPa RC Beam (25 cm x 25 cm) | Beam | 40MPa | Concrete Rectangular | 250 | 250 | 625 | 6800 | 0.42 | 1039.76 | G300E | 2792636.36 | 21.91 | G300E | 376396.23 | 2.95
2577 | Story4 | B12 | 40 MPa RC Beam (25 cm x 25 cm) | Beam | 40MPa | Concrete Rectangular | 250 | 250 | 625 | 4400 | 0.28 | 672.78 | G300E | 1342293.33 | 10.53 | G300E | 829229.13 | 6.51
2578 | Story4 | B13 | 40 MPa RC Beam (25 cm x 25 cm) | Beam | 40MPa | Concrete Rectangular | 250 | 250 | 625 | 6800 | 0.42 | 1039.76 | G300E | 2884127.27 | 22.63 | G300E | 685178.05 | 5.38
2579 | Story4 | B14 | 40 MPa RC Beam (25 cm x 25 cm) | Beam | 40MPa | Concrete Rectangular | 250 | 250 | 625 | 4400 | 0.28 | 672.78 | G300E | 1053171.43 | 8.26 | G300E | 727885.71 | 5.71
2580 | Story4 | B15 | 40 MPa RC Beam (25 cm x 25 cm) | Beam | 40MPa | Concrete Rectangular | 250 | 250 | 625 | 6800 | 0.42 | 1039.76 | G300E | 2528672.73 | 19.84 | G300E | 777930.82 | 6.1
2581 | Story4 | B16 | 40 MPa RC Beam (25 cm x 25 cm) | Beam | 40MPa | Concrete Rectangular | 250 | 250 | 625 | 6800 | 0.42 | 1039.76 | G300E | 1912963.64 | 15.01 | G300E | 1487345.45 | 11.67
2582 | Story4 | B17 | 40 MPa RC Beam (25 cm x 25 cm) | Beam | 40MPa | Concrete Rectangular | 250 | 250 | 625 | 4400 | 0.28 | 672.78 | G300E | 1248657.14 | 9.8 | G300E | 313971.43 | 2.46
2583 | Story4 | B18 | 40 MPa RC Beam (25 cm x 25 cm) | Beam | 40MPa | Concrete Rectangular | 250 | 250 | 625 | 6800 | 0.42 | 1039.76 | G300E | 2662509.09 | 20.89 | G300E | 640101.77 | 5.02
2584 | Story4 | B19 | 40 MPa RC Beam (25 cm x 25 cm) | Beam | 40MPa | Concrete Rectangular | 250 | 250 | 625 | 4400 | 0.28 | 672.78 | G300E | 1576771.43 | 12.37 | G300E | 68750.79 | 0.54
2585 | Story4 | B2 | 40 MPa RC Beam (25 cm x 25 cm) | Beam | 40MPa | Concrete Rectangular | 250 | 250 | 625 | 4400 | 0.28 | 672.78 | G300E | 1053171.43 | 8.26 | G300E | 727885.71 | 5.71
2586 | Story4 | B20 | 40 MPa RC Beam (25 cm x 25 cm) | Beam | 40MPa | Concrete Rectangular | 250 | 250 | 625 | 6800 | 0.42 | 1039.76 | G300E | 3010854.55 | 23.62 | G300E | 398934.36 | 3.13
2587 | Story4 | B21 | 40 MPa RC Beam (25 cm x 25 cm) | Beam | 40MPa | Concrete Rectangular | 250 | 250 | 625 | 4400 | 0.28 | 672.78 | G300E | 1492228.57 | 11.71 | G300E | 45833.86 | 0.36
2588 | Story4 | B22 | 40 MPa RC Beam (25 cm x 25 cm) | Beam | 40MPa | Concrete Rectangular | 250 | 250 | 625 | 7200 | 0.45 | 1100.92 | G300E | 3340800 | 26.21 | G300E | 485452.96 | 3.81
2589 | Story4 | B23 | 40 MPa RC Beam (25 cm x 25 cm) | Beam | 40MPa | Concrete Rectangular | 250 | 250 | 625 | 4400 | 0.28 | 672.78 | G300E | 1476514.29 | 11.59 | G300E | 45833.86 | 0.36
2590 | Story4 | B24 | 40 MPa RC Beam (25 cm x 25 cm) | Beam | 40MPa | Concrete Rectangular | 250 | 250 | 625 | 7200 | 0.45 | 1100.92 | G300E | 3340800 | 26.21 | G300E | 485452.96 | 3.81
2591 | Story4 | B25 | 40 MPa RC Beam (25 cm x 25 cm) | Beam | 40MPa | Concrete Rectangular | 250 | 250 | 625 | 4400 | 0.28 | 672.78 | G300E | 1492228.57 | 11.71 | G300E | 45833.86 | 0.36
2592 | Story4 | B26 | 40 MPa RC Beam (25 cm x 25 cm) | Beam | 40MPa | Concrete Rectangular | 250 | 250 | 625 | 6800 | 0.42 | 1039.76 | G300E | 3011163.64 | 23.63 | G300E | 398934.36 | 3.13
2593 | Story4 | B27 | 40 MPa RC Beam (25 cm x 25 cm) | Beam | 40MPa | Concrete Rectangular | 250 | 250 | 625 | 4400 | 0.28 | 672.78 | G300E | 1576771.43 | 12.37 | G300E | 68750.79 | 0.54
2594 | Story4 | B28 | 40 MPa RC Beam (25 cm x 25 cm) | Beam | 40MPa | Concrete Rectangular | 250 | 250 | 625 | 6800 | 0.42 | 1039.76 | G300E | 2662509.09 | 20.89 | G300E | 640101.77 | 5.02
2595 | Story4 | B29 | 40 MPa RC Beam (25 cm x 25 cm) | Beam | 40MPa | Concrete Rectangular | 250 | 250 | 625 | 4400 | 0.28 | 672.78 | G300E | 1248657.14 | 9.8 | G300E | 313971.43 | 2.46
2596 | Story4 | B3 | 40 MPa RC Beam (25 cm x 25 cm) | Beam | 40MPa | Concrete Rectangular | 250 | 250 | 625 | 6800 | 0.42 | 1039.76 | G300E | 2884436.36 | 22.63 | G300E | 685178.05 | 5.38
2597 | Story4 | B30 | 40 MPa RC Beam (25 cm x 25 cm) | Beam | 40MPa | Concrete Rectangular | 250 | 250 | 625 | 6800 | 0.42 | 1039.76 | G300E | 1913272.73 | 15.01 | G300E | 1487345.45 | 11.67
2598 | Story4 | B31 | 40 MPa RC Beam (25 cm x 25 cm) | Beam | 40MPa | Concrete Rectangular | 250 | 250 | 625 | 6800 | 0.42 | 1039.76 | G300E | 2961090.91 | 23.23 | G300E | 662639.91 | 5.2
2599 | Story4 | B32 | 40 MPa RC Beam (25 cm x 25 cm) | Beam | 40MPa | Concrete Rectangular | 250 | 250 | 625 | 4400 | 0.28 | 672.78 | G300E | 1400457.14 | 10.99 | G300E | 673776.71 | 5.29
2600 | Story4 | B33 | 40 MPa RC Beam (25 cm x 25 cm) | Beam | 40MPa | Concrete Rectangular | 250 | 250 | 625 | 6800 | 0.42 | 1039.76 | G300E | 3022290.91 | 23.71 | G300E | 90152.55 | 0.71
2601 | Story4 | B34 | 40 MPa RC Beam (25 cm x 25 cm) | Beam | 40MPa | Concrete Rectangular | 250 | 250 | 625 | 4400 | 0.28 | 672.78 | G300E | 1647171.43 | 12.92 | G300E | 91667.71 | 0.72
2602 | Story4 | B35 | 40 MPa RC Beam (25 cm x 25 cm) | Beam | 40MPa | Concrete Rectangular | 250 | 250 | 625 | 6800 | 0.42 | 1039.76 | G300E | 2432545.45 | 19.09 | G300E | 617563.64 | 4.85
2603 | Story4 | B36 | 40 MPa RC Beam (25 cm x 25 cm) | Beam | 40MPa | Concrete Rectangular | 250 | 250 | 625 | 4800 | 0.3 | 733.94 | G300E | 1630400 | 12.79 | G300E | 745920 | 5.85
2604 | Story4 | B4 | 40 MPa RC Beam (25 cm x 25 cm) | Beam | 40MPa | Concrete Rectangular | 250 | 250 | 625 | 4400 | 0.28 | 672.78 | G300E | 1281280 | 10.05 | G300E | 829229.13 | 6.51
2605 | Story4 | B40 | 40 MPa RC Beam (25 cm x 25 cm) | Beam | 40MPa | Concrete Rectangular | 250 | 250 | 625 | 4400 | 0.28 | 672.78 | G300E | 1501280 | 11.78 | G300E | 683760 | 5.37
2606 | Story4 | B41 | 40 MPa RC Beam (25 cm x 25 cm) | Beam | 40MPa | Concrete Rectangular | 250 | 250 | 625 | 6800 | 0.42 | 1039.76 | G300E | 2430072.73 | 19.07 | G300E | 617563.64 | 4.85
2607 | Story4 | B42 | 40 MPa RC Beam (25 cm x 25 cm) | Beam | 40MPa | Concrete Rectangular | 250 | 250 | 625 | 4400 | 0.28 | 672.78 | G300E | 1646228.57 | 12.92 | G300E | 91667.71 | 0.72
2608 | Story4 | B43 | 40 MPa RC Beam (25 cm x 25 cm) | Beam | 40MPa | Concrete Rectangular | 250 | 250 | 625 | 6800 | 0.42 | 1039.76 | G300E | 3022909.09 | 23.72 | G300E | 90152.55 | 0.71
2609 | Story4 | B44 | 40 MPa RC Beam (25 cm x 25 cm) | Beam | 40MPa | Concrete Rectangular | 250 | 250 | 625 | 4400 | 0.28 | 672.78 | G300E | 1400457.14 | 10.99 | G300E | 673776.71 | 5.29
2610 | Story4 | B45 | 40 MPa RC Beam (25 cm x 25 cm) | Beam | 40MPa | Concrete Rectangular | 250 | 250 | 625 | 6800 | 0.42 | 1039.76 | G300E | 2961090.91 | 23.23 | G300E | 662639.91 | 5.2
2611 | Story4 | B46 | 40 MPa RC Beam (25 cm x 25 cm) | Beam | 40MPa | Concrete Rectangular | 250 | 250 | 625 | 6800 | 0.42 | 1039.76 | G300E | 1706800 | 13.39 | G300E | 1487654.55 | 11.67
2612 | Story4 | B47 | 40 MPa RC Beam (25 cm x 25 cm) | Beam | 40MPa | Concrete Rectangular | 250 | 250 | 625 | 4400 | 0.28 | 672.78 | G300E | 1400457.14 | 10.99 | G300E | 673776.71 | 5.29
2613 | Story4 | B48 | 40 MPa RC Beam (25 cm x 25 cm) | Beam | 40MPa | Concrete Rectangular | 250 | 250 | 625 | 6800 | 0.42 | 1039.76 | G300E | 2662509.09 | 20.89 | G300E | 640101.77 | 5.02
2614 | Story4 | B49 | 40 MPa RC Beam (25 cm x 25 cm) | Beam | 40MPa | Concrete Rectangular | 250 | 250 | 625 | 4400 | 0.28 | 672.78 | G300E | 1647171.43 | 12.92 | G300E | 91667.71 | 0.72
2615 | Story4 | B5 | 40 MPa RC Beam (25 cm x 25 cm) | Beam | 40MPa | Concrete Rectangular | 250 | 250 | 625 | 6800 | 0.42 | 1039.76 | G300E | 2792636.36 | 21.91 | G300E | 376396.23 | 2.95
2616 | Story4 | B50 | 40 MPa RC Beam (25 cm x 25 cm) | Beam | 40MPa | Concrete Rectangular | 250 | 250 | 625 | 6800 | 0.42 | 1039.76 | G300E | 3010545.45 | 23.62 | G300E | 398934.36 | 3.13
2617 | Story4 | B51 | 40 MPa RC Beam (25 cm x 25 cm) | Beam | 40MPa | Concrete Rectangular | 250 | 250 | 625 | 4800 | 0.3 | 733.94 | G300E | 1630400 | 12.79 | G300E | 745920 | 5.85
2618 | Story4 | B52 | 40 MPa RC Beam (25 cm x 25 cm) | Beam | 40MPa | Concrete Rectangular | 250 | 250 | 625 | 6800 | 0.42 | 1039.76 | G300E | 3155200 | 24.76 | G300E | 458483.35 | 3.6
2619 | Story4 | B54 | 40 MPa RC Beam (25 cm x 25 cm) | Beam | 40MPa | Concrete Rectangular | 250 | 250 | 625 | 6800 | 0.42 | 1039.76 | G300E | 3160521.74 | 24.8 | G300E | 458483.35 | 3.6
2620 | Story4 | B55 | 40 MPa RC Beam (25 cm x 25 cm) | Beam | 40MPa | Concrete Rectangular | 250 | 250 | 625 | 4400 | 0.28 | 672.78 | G300E | 1493800 | 11.72 | G300E | 546202.64 | 4.29
2621 | Story4 | B56 | 40 MPa RC Beam (25 cm x 25 cm) | Beam | 40MPa | Concrete Rectangular | 250 | 250 | 625 | 6800 | 0.42 | 1039.76 | G300E | 2944400 | 23.1 | G300E | 398934.36 | 3.13
2622 | Story4 | B57 | 40 MPa RC Beam (25 cm x 25 cm) | Beam | 40MPa | Concrete Rectangular | 250 | 250 | 625 | 4400 | 0.28 | 672.78 | G300E | 1649371.43 | 12.94 | G300E | 91667.71 | 0.72
2623 | Story4 | B58 | 40 MPa RC Beam (25 cm x 25 cm) | Beam | 40MPa | Concrete Rectangular | 250 | 250 | 625 | 6800 | 0.42 | 1039.76 | G300E | 2634433.33 | 20.67 | G300E | 607419.92 | 4.77
2624 | Story4 | B59 | 40 MPa RC Beam (25 cm x 25 cm) | Beam | 40MPa | Concrete Rectangular | 250 | 250 | 625 | 4400 | 0.28 | 672.78 | G300E | 1395742.86 | 10.95 | G300E | 673776.71 | 5.29
2625 | Story4 | B6 | 40 MPa RC Beam (25 cm x 25 cm) | Beam | 40MPa | Concrete Rectangular | 250 | 250 | 625 | 4400 | 0.28 | 672.78 | G300E | 1307386.67 | 10.26 | G300E | 1205893.33 | 9.46
2626 | Story4 | B60 | 40 MPa RC Beam (25 cm x 25 cm) | Beam | 40MPa | Concrete Rectangular | 250 | 250 | 625 | 6800 | 0.42 | 1039.76 | G300E | 1770163.64 | 13.89 | G300E | 1487654.55 | 11.67
2627 | Story4 | B61 | 40 MPa RC Beam (25 cm x 25 cm) | Beam | 40MPa | Concrete Rectangular | 250 | 250 | 625 | 6800 | 0.42 | 1039.76 | G300E | 2212781.82 | 17.36 | G300E | 777930.82 | 6.1
2628 | Story4 | B62 | 40 MPa RC Beam (25 cm x 25 cm) | Beam | 40MPa | Concrete Rectangular | 250 | 250 | 625 | 4400 | 0.28 | 672.78 | G300E | 1248657.14 | 9.8 | G300E | 313971.43 | 2.46
2629 | Story4 | B63 | 40 MPa RC Beam (25 cm x 25 cm) | Beam | 40MPa | Concrete Rectangular | 250 | 250 | 625 | 6800 | 0.42 | 1039.76 | G300E | 2884127.27 | 22.63 | G300E | 685178.05 | 5.38
2630 | Story4 | B64 | 40 MPa RC Beam (25 cm x 25 cm) | Beam | 40MPa | Concrete Rectangular | 250 | 250 | 625 | 4400 | 0.28 | 672.78 | G300E | 1576771.43 | 12.37 | G300E | 68750.79 | 0.54
2631 | Story4 | B65 | 40 MPa RC Beam (25 cm x 25 cm) | Beam | 40MPa | Concrete Rectangular | 250 | 250 | 625 | 6800 | 0.42 | 1039.76 | G300E | 2792636.36 | 21.91 | G300E | 376396.23 | 2.95
2632 | Story4 | B66 | 40 MPa RC Beam (25 cm x 25 cm) | Beam | 40MPa | Concrete Rectangular | 250 | 250 | 625 | 4400 | 0.28 | 672.78 | G300E | 1492228.57 | 11.71 | G300E | 45833.86 | 0.36
2633 | Story4 | B67 | 40 MPa RC Beam (25 cm x 25 cm) | Beam | 40MPa | Concrete Rectangular | 250 | 250 | 625 | 6800 | 0.42 | 1039.76 | G300E | 3038672.73 | 23.84 | G300E | 421472.5 | 3.31
2634 | Story4 | B68 | 40 MPa RC Beam (25 cm x 25 cm) | Beam | 40MPa | Concrete Rectangular | 250 | 250 | 625 | 4400 | 0.28 | 672.78 | G300E | 1476200 | 11.58 | G300E | 45833.86 | 0.36
2635 | Story4 | B69 | 40 MPa RC Beam (25 cm x 25 cm) | Beam | 40MPa | Concrete Rectangular | 250 | 250 | 625 | 6800 | 0.42 | 1039.76 | G300E | 3038672.73 | 23.84 | G300E | 421472.5 | 3.31
2636 | Story4 | B7 | 40 MPa RC Beam (25 cm x 25 cm) | Beam | 40MPa | Concrete Rectangular | 250 | 250 | 625 | 6800 | 0.42 | 1039.76 | G300E | 3038672.73 | 23.84 | G300E | 421472.5 | 3.31
2637 | Story4 | B70 | 40 MPa RC Beam (25 cm x 25 cm) | Beam | 40MPa | Concrete Rectangular | 250 | 250 | 625 | 4400 | 0.28 | 672.78 | G300E | 1493485.71 | 11.72 | G300E | 45833.86 | 0.36
2638 | Story4 | B71 | 40 MPa RC Beam (25 cm x 25 cm) | Beam | 40MPa | Concrete Rectangular | 250 | 250 | 625 | 6800 | 0.42 | 1039.76 | G300E | 2792327.27 | 21.91 | G300E | 376396.23 | 2.95
2639 | Story4 | B72 | 40 MPa RC Beam (25 cm x 25 cm) | Beam | 40MPa | Concrete Rectangular | 250 | 250 | 625 | 4400 | 0.28 | 672.78 | G300E | 1579600 | 12.39 | G300E | 68750.79 | 0.54
2640 | Story4 | B73 | 40 MPa RC Beam (25 cm x 25 cm) | Beam | 40MPa | Concrete Rectangular | 250 | 250 | 625 | 6800 | 0.42 | 1039.76 | G300E | 2926163.64 | 22.96 | G300E | 685178.05 | 5.38
2641 | Story4 | B74 | 40 MPa RC Beam (25 cm x 25 cm) | Beam | 40MPa | Concrete Rectangular | 250 | 250 | 625 | 4400 | 0.28 | 672.78 | G300E | 1250376.47 | 9.81 | G300E | 191249.24 | 1.5
2642 | Story4 | B75 | 40 MPa RC Beam (25 cm x 25 cm) | Beam | 40MPa | Concrete Rectangular | 250 | 250 | 625 | 6800 | 0.42 | 1039.76 | G300E | 2429300 | 19.06 | G300E | 760148.62 | 5.96
2643 | Story4 | B76 | 40 MPa RC Beam (25 cm x 25 cm) | Beam | 40MPa | Concrete Rectangular | 250 | 250 | 625 | 4400 | 0.28 | 672.78 | G300E | 1053171.43 | 8.26 | G300E | 727885.71 | 5.71
2644 | Story4 | B77 | 40 MPa RC Beam (25 cm x 25 cm) | Beam | 40MPa | Concrete Rectangular | 250 | 250 | 625 | 4400 | 0.28 | 672.78 | G300E | 1286560 | 10.09 | G300E | 829229.13 | 6.51
2645 | Story4 | B78 | 40 MPa RC Beam (25 cm x 25 cm) | Beam | 40MPa | Concrete Rectangular | 250 | 250 | 625 | 4400 | 0.28 | 672.78 | G300E | 1307386.67 | 10.26 | G300E | 1205600 | 9.46
2646 | Story4 | B79 | 40 MPa RC Beam (25 cm x 25 cm) | Beam | 40MPa | Concrete Rectangular | 250 | 250 | 625 | 4400 | 0.28 | 672.78 | G300E | 991885.71 | 7.78 | G300E | 827828.57 | 6.5
2647 | Story4 | B8 | 40 MPa RC Beam (25 cm x 25 cm) | Beam | 40MPa | Concrete Rectangular | 250 | 250 | 625 | 4400 | 0.28 | 672.78 | G300E | 991885.71 | 7.78 | G300E | 827828.57 | 6.5
2648 | Story4 | B80 | 40 MPa RC Beam (25 cm x 25 cm) | Beam | 40MPa | Concrete Rectangular | 250 | 250 | 625 | 4400 | 0.28 | 672.78 | G300E | 1307093.33 | 10.26 | G300E | 1206480 | 9.47
2649 | Story4 | B81 | 40 MPa RC Beam (25 cm x 25 cm) | Beam | 40MPa | Concrete Rectangular | 250 | 250 | 625 | 4400 | 0.28 | 672.78 | G300E | 1347866.67 | 10.58 | G300E | 829229.13 | 6.51
2650 | Story4 | B82 | 40 MPa RC Beam (25 cm x 25 cm) | Beam | 40MPa | Concrete Rectangular | 250 | 250 | 625 | 4400 | 0.28 | 672.78 | G300E | 1176685.71 | 9.23 | G300E | 719400 | 5.64
2651 | Story4 | B9 | 40 MPa RC Beam (25 cm x 25 cm) | Beam | 40MPa | Concrete Rectangular | 250 | 250 | 625 | 6800 | 0.42 | 1039.76 | G300E | 3038672.73 | 23.84 | G300E | 421472.5 | 3.31
2652 | Story40 | B1 | 40 MPa RC Beam (57.5 cm x 25 cm) | Beam | 40MPa | Concrete Rectangular | 250 | 575 | 1437.5 | 6987.5 | 1 | 2457.38 | G300E | 3481680.68 | 27.32 | G300E | 4381839.26 | 34.38
2653 | Story40 | B10 | 40 MPa RC Beam (57.5 cm x 25 cm) | Beam | 40MPa | Concrete Rectangular | 250 | 575 | 1437.5 | 4587.5 | 0.66 | 1613.34 | G300E | 2226371.09 | 17.47 | G300E | 3342559.09 | 26.23
2654 | Story40 | B11 | 40 MPa RC Beam (57.5 cm x 25 cm) | Beam | 40MPa | Concrete Rectangular | 250 | 575 | 1437.5 | 6987.5 | 1 | 2457.38 | G300E | 3747205.68 | 29.4 | G300E | 699404.36 | 5.49
2655 | Story40 | B12 | 40 MPa RC Beam (57.5 cm x 25 cm) | Beam | 40MPa | Concrete Rectangular | 250 | 575 | 1437.5 | 4587.5 | 0.66 | 1613.34 | G300E | 1995562.5 | 15.66 | G300E | 2378049.08 | 18.66
2656 | Story40 | B13 | 40 MPa RC Beam (57.5 cm x 25 cm) | Beam | 40MPa | Concrete Rectangular | 250 | 575 | 1437.5 | 6987.5 | 1 | 2457.38 | G300E | 3456271.59 | 27.12 | G300E | 3276217.21 | 25.71
2657 | Story40 | B14 | 40 MPa RC Beam (57.5 cm x 25 cm) | Beam | 40MPa | Concrete Rectangular | 250 | 575 | 1437.5 | 4587.5 | 0.66 | 1613.34 | G300E | 2235030 | 17.54 | G300E | 2178273.6 | 17.09
2658 | Story40 | B15 | 40 MPa RC Beam (57.5 cm x 25 cm) | Beam | 40MPa | Concrete Rectangular | 250 | 575 | 1437.5 | 6987.5 | 1 | 2457.38 | G300E | 3481680.68 | 27.32 | G300E | 4378027.89 | 34.35
2659 | Story40 | B16 | 40 MPa RC Beam (57.5 cm x 25 cm) | Beam | 40MPa | Concrete Rectangular | 250 | 575 | 1437.5 | 6987.5 | 1 | 2457.38 | G300E | 3503596.02 | 27.49 | G300E | 4415129.21 | 34.64
2660 | Story40 | B17 | 40 MPa RC Beam (57.5 cm x 25 cm) | Beam | 40MPa | Concrete Rectangular | 250 | 575 | 1437.5 | 4587.5 | 0.66 | 1613.34 | G300E | 2588333.04 | 20.31 | G300E | 1606286.66 | 12.6
2661 | Story40 | B18 | 40 MPa RC Beam (57.5 cm x 25 cm) | Beam | 40MPa | Concrete Rectangular | 250 | 575 | 1437.5 | 6987.5 | 1 | 2457.38 | G300E | 3677013.07 | 28.85 | G300E | 2705415.01 | 21.23
2662 | Story40 | B19 | 40 MPa RC Beam (57.5 cm x 25 cm) | Beam | 40MPa | Concrete Rectangular | 250 | 575 | 1437.5 | 4587.5 | 0.66 | 1613.34 | G300E | 1904140.18 | 14.94 | G300E | 1542796.4 | 12.11
2663 | Story40 | B2 | 40 MPa RC Beam (57.5 cm x 25 cm) | Beam | 40MPa | Concrete Rectangular | 250 | 575 | 1437.5 | 4587.5 | 0.66 | 1613.34 | G300E | 2235030 | 17.54 | G300E | 2178273.6 | 17.09
2664 | Story40 | B20 | 40 MPa RC Beam (57.5 cm x 25 cm) | Beam | 40MPa | Concrete Rectangular | 250 | 575 | 1437.5 | 6987.5 | 1 | 2457.38 | G300E | 3771026.7 | 29.59 | G300E | 4843958.12 | 38.01
2665 | Story40 | B21 | 40 MPa RC Beam (57.5 cm x 25 cm) | Beam | 40MPa | Concrete Rectangular | 250 | 575 | 1437.5 | 4587.5 | 0.66 | 1613.34 | G300E | 2261637.5 | 17.75 | G300E | 1138441.05 | 8.93
2666 | Story40 | B22 | 40 MPa RC Beam (57.5 cm x 25 cm) | Beam | 40MPa | Concrete Rectangular | 250 | 575 | 1437.5 | 7200 | 1.03 | 2532.11 | G300E | 5417843.48 | 42.51 | G300E | 4497466.7 | 35.29
2667 | Story40 | B23 | 40 MPa RC Beam (57.5 cm x 25 cm) | Beam | 40MPa | Concrete Rectangular | 250 | 575 | 1437.5 | 4587.5 | 0.66 | 1613.34 | G300E | 2394675 | 18.79 | G300E | 1542796.4 | 12.11
2668 | Story40 | B24 | 40 MPa RC Beam (57.5 cm x 25 cm) | Beam | 40MPa | Concrete Rectangular | 250 | 575 | 1437.5 | 7200 | 1.03 | 2532.11 | G300E | 5420660.87 | 42.53 | G300E | 4498105.7 | 35.29
2669 | Story40 | B25 | 40 MPa RC Beam (57.5 cm x 25 cm) | Beam | 40MPa | Concrete Rectangular | 250 | 575 | 1437.5 | 4587.5 | 0.66 | 1613.34 | G300E | 2261637.5 | 17.75 | G300E | 1138441.05 | 8.93
2670 | Story40 | B26 | 40 MPa RC Beam (57.5 cm x 25 cm) | Beam | 40MPa | Concrete Rectangular | 250 | 575 | 1437.5 | 6987.5 | 1 | 2457.38 | G300E | 3770709.09 | 29.59 | G300E | 4843958.12 | 38.01
2671 | Story40 | B27 | 40 MPa RC Beam (57.5 cm x 25 cm) | Beam | 40MPa | Concrete Rectangular | 250 | 575 | 1437.5 | 4587.5 | 0.66 | 1613.34 | G300E | 1904140.18 | 14.94 | G300E | 1542796.4 | 12.11
2672 | Story40 | B28 | 40 MPa RC Beam (57.5 cm x 25 cm) | Beam | 40MPa | Concrete Rectangular | 250 | 575 | 1437.5 | 6987.5 | 1 | 2457.38 | G300E | 3677013.07 | 28.85 | G300E | 2705415.01 | 21.23
2673 | Story40 | B29 | 40 MPa RC Beam (57.5 cm x 25 cm) | Beam | 40MPa | Concrete Rectangular | 250 | 575 | 1437.5 | 4587.5 | 0.66 | 1613.34 | G300E | 2588660.71 | 20.31 | G300E | 1606488.27 | 12.61
2674 | Story40 | B3 | 40 MPa RC Beam (57.5 cm x 25 cm) | Beam | 40MPa | Concrete Rectangular | 250 | 575 | 1437.5 | 6987.5 | 1 | 2457.38 | G300E | 3456906.82 | 27.12 | G300E | 3276217.21 | 25.71
2675 | Story40 | B30 | 40 MPa RC Beam (57.5 cm x 25 cm) | Beam | 40MPa | Concrete Rectangular | 250 | 575 | 1437.5 | 6987.5 | 1 | 2457.38 | G300E | 3503278.41 | 27.49 | G300E | 4414176.37 | 34.64
2676 | Story40 | B31 | 40 MPa RC Beam (57.5 cm x 25 cm) | Beam | 40MPa | Concrete Rectangular | 250 | 575 | 1437.5 | 6987.5 | 1 | 2457.38 | G300E | 3512806.82 | 27.56 | G300E | 4910924.1 | 38.53
2677 | Story40 | B32 | 40 MPa RC Beam (57.5 cm x 25 cm) | Beam | 40MPa | Concrete Rectangular | 250 | 575 | 1437.5 | 4587.5 | 0.66 | 1613.34 | G300E | 3317090.18 | 26.03 | G300E | 805312.85 | 6.32
2678 | Story40 | B33 | 40 MPa RC Beam (57.5 cm x 25 cm) | Beam | 40MPa | Concrete Rectangular | 250 | 575 | 1437.5 | 6987.5 | 1 | 2457.38 | G300E | 3696069.89 | 29 | G300E | 1921544.55 | 15.08
2679 | Story40 | B34 | 40 MPa RC Beam (57.5 cm x 25 cm) | Beam | 40MPa | Concrete Rectangular | 250 | 575 | 1437.5 | 4587.5 | 0.66 | 1613.34 | G300E | 2473317.86 | 19.41 | G300E | 329730.33 | 2.59
2680 | Story40 | B35 | 40 MPa RC Beam (57.5 cm x 25 cm) | Beam | 40MPa | Concrete Rectangular | 250 | 575 | 1437.5 | 6987.5 | 1 | 2457.38 | G300E | 3380044.32 | 26.52 | G300E | 3063148.97 | 24.03
2681 | Story40 | B36 | 40 MPa RC Beam (57.5 cm x 25 cm) | Beam | 40MPa | Concrete Rectangular | 250 | 575 | 1437.5 | 4800 | 0.69 | 1688.07 | G300E | 3879360 | 30.44 | G300E | 2971452.48 | 23.32
2682 | Story40 | B4 | 40 MPa RC Beam (57.5 cm x 25 cm) | Beam | 40MPa | Concrete Rectangular | 250 | 575 | 1437.5 | 4587.5 | 0.66 | 1613.34 | G300E | 1995562.5 | 15.66 | G300E | 2378049.08 | 18.66
2683 | Story40 | B40 | 40 MPa RC Beam (57.5 cm x 25 cm) | Beam | 40MPa | Concrete Rectangular | 250 | 575 | 1437.5 | 4587.5 | 0.66 | 1613.34 | G300E | 3705170.83 | 29.07 | G300E | 2844083.86 | 22.32
2684 | Story40 | B41 | 40 MPa RC Beam (57.5 cm x 25 cm) | Beam | 40MPa | Concrete Rectangular | 250 | 575 | 1437.5 | 6987.5 | 1 | 2457.38 | G300E | 3381314.77 | 26.53 | G300E | 3063148.97 | 24.03
2685 | Story40 | B42 | 40 MPa RC Beam (57.5 cm x 25 cm) | Beam | 40MPa | Concrete Rectangular | 250 | 575 | 1437.5 | 4587.5 | 0.66 | 1613.34 | G300E | 2471679.46 | 19.39 | G300E | 329730.33 | 2.59
2686 | Story40 | B43 | 40 MPa RC Beam (57.5 cm x 25 cm) | Beam | 40MPa | Concrete Rectangular | 250 | 575 | 1437.5 | 6987.5 | 1 | 2457.38 | G300E | 3695752.27 | 29 | G300E | 1921544.55 | 15.08
2687 | Story40 | B44 | 40 MPa RC Beam (57.5 cm x 25 cm) | Beam | 40MPa | Concrete Rectangular | 250 | 575 | 1437.5 | 4587.5 | 0.66 | 1613.34 | G300E | 3314141.07 | 26 | G300E | 804849.35 | 6.32
2688 | Story40 | B45 | 40 MPa RC Beam (57.5 cm x 25 cm) | Beam | 40MPa | Concrete Rectangular | 250 | 575 | 1437.5 | 6987.5 | 1 | 2457.38 | G300E | 3512806.82 | 27.56 | G300E | 4910924.1 | 38.53
2689 | Story40 | B46 | 40 MPa RC Beam (57.5 cm x 25 cm) | Beam | 40MPa | Concrete Rectangular | 250 | 575 | 1437.5 | 6987.5 | 1 | 2457.38 | G300E | 3503278.41 | 27.49 | G300E | 4414176.37 | 34.64
2690 | Story40 | B47 | 40 MPa RC Beam (57.5 cm x 25 cm) | Beam | 40MPa | Concrete Rectangular | 250 | 575 | 1437.5 | 4587.5 | 0.66 | 1613.34 | G300E | 3316434.82 | 26.02 | G300E | 805133.86 | 6.32
2691 | Story40 | B48 | 40 MPa RC Beam (57.5 cm x 25 cm) | Beam | 40MPa | Concrete Rectangular | 250 | 575 | 1437.5 | 6987.5 | 1 | 2457.38 | G300E | 3677330.68 | 28.85 | G300E | 2705415.01 | 21.23
2692 | Story40 | B49 | 40 MPa RC Beam (57.5 cm x 25 cm) | Beam | 40MPa | Concrete Rectangular | 250 | 575 | 1437.5 | 4587.5 | 0.66 | 1613.34 | G300E | 2472662.5 | 19.4 | G300E | 329730.33 | 2.59
2693 | Story40 | B5 | 40 MPa RC Beam (57.5 cm x 25 cm) | Beam | 40MPa | Concrete Rectangular | 250 | 575 | 1437.5 | 6987.5 | 1 | 2457.38 | G300E | 3747523.3 | 29.4 | G300E | 699444.54 | 5.49
2694 | Story40 | B50 | 40 MPa RC Beam (57.5 cm x 25 cm) | Beam | 40MPa | Concrete Rectangular | 250 | 575 | 1437.5 | 6987.5 | 1 | 2457.38 | G300E | 3771344.32 | 29.59 | G300E | 4843958.12 | 38.01
2695 | Story40 | B51 | 40 MPa RC Beam (57.5 cm x 25 cm) | Beam | 40MPa | Concrete Rectangular | 250 | 575 | 1437.5 | 4800 | 0.69 | 1688.07 | G300E | 3878720 | 30.43 | G300E | 2971421.2 | 23.31
2696 | Story40 | B52 | 40 MPa RC Beam (57.5 cm x 25 cm) | Beam | 40MPa | Concrete Rectangular | 250 | 575 | 1437.5 | 6987.5 | 1 | 2457.38 | G300E | 5257030.43 | 41.25 | G300E | 4364720.23 | 34.25
2697 | Story40 | B54 | 40 MPa RC Beam (57.5 cm x 25 cm) | Beam | 40MPa | Concrete Rectangular | 250 | 575 | 1437.5 | 6987.5 | 1 | 2457.38 | G300E | 5257334.24 | 41.25 | G300E | 4365696.73 | 34.25
2698 | Story40 | B55 | 40 MPa RC Beam (57.5 cm x 25 cm) | Beam | 40MPa | Concrete Rectangular | 250 | 575 | 1437.5 | 4587.5 | 0.66 | 1613.34 | G300E | 3675810.83 | 28.84 | G300E | 3641234.39 | 28.57
2699 | Story40 | B56 | 40 MPa RC Beam (57.5 cm x 25 cm) | Beam | 40MPa | Concrete Rectangular | 250 | 575 | 1437.5 | 6987.5 | 1 | 2457.38 | G300E | 3775790.91 | 29.63 | G300E | 4843958.12 | 38.01
2700 | Story40 | B57 | 40 MPa RC Beam (57.5 cm x 25 cm) | Beam | 40MPa | Concrete Rectangular | 250 | 575 | 1437.5 | 4587.5 | 0.66 | 1613.34 | G300E | 2472990.18 | 19.4 | G300E | 1138441.05 | 8.93
2701 | Story40 | B58 | 40 MPa RC Beam (57.5 cm x 25 cm) | Beam | 40MPa | Concrete Rectangular | 250 | 575 | 1437.5 | 6987.5 | 1 | 2457.38 | G300E | 3766844.79 | 29.56 | G300E | 2970046.56 | 23.3
2702 | Story40 | B59 | 40 MPa RC Beam (57.5 cm x 25 cm) | Beam | 40MPa | Concrete Rectangular | 250 | 575 | 1437.5 | 4587.5 | 0.66 | 1613.34 | G300E | 3311519.64 | 25.98 | G300E | 805844.18 | 6.32
2703 | Story40 | B6 | 40 MPa RC Beam (57.5 cm x 25 cm) | Beam | 40MPa | Concrete Rectangular | 250 | 575 | 1437.5 | 4587.5 | 0.66 | 1613.34 | G300E | 2225510.94 | 17.46 | G300E | 3342559.09 | 26.23
2704 | Story40 | B60 | 40 MPa RC Beam (57.5 cm x 25 cm) | Beam | 40MPa | Concrete Rectangular | 250 | 575 | 1437.5 | 6987.5 | 1 | 2457.38 | G300E | 3490256.25 | 27.39 | G300E | 4417034.9 | 34.66
2705 | Story40 | B61 | 40 MPa RC Beam (57.5 cm x 25 cm) | Beam | 40MPa | Concrete Rectangular | 250 | 575 | 1437.5 | 6987.5 | 1 | 2457.38 | G300E | 3481680.68 | 27.32 | G300E | 4378027.89 | 34.35
2706 | Story40 | B62 | 40 MPa RC Beam (57.5 cm x 25 cm) | Beam | 40MPa | Concrete Rectangular | 250 | 575 | 1437.5 | 4587.5 | 0.66 | 1613.34 | G300E | 2588660.71 | 20.31 | G300E | 1606497.69 | 12.61
2707 | Story40 | B63 | 40 MPa RC Beam (57.5 cm x 25 cm) | Beam | 40MPa | Concrete Rectangular | 250 | 575 | 1437.5 | 6987.5 | 1 | 2457.38 | G300E | 3456271.59 | 27.12 | G300E | 3276217.21 | 25.71
2708 | Story40 | B64 | 40 MPa RC Beam (57.5 cm x 25 cm) | Beam | 40MPa | Concrete Rectangular | 250 | 575 | 1437.5 | 4587.5 | 0.66 | 1613.34 | G300E | 1904467.86 | 14.94 | G300E | 1542796.4 | 12.11
2709 | Story40 | B65 | 40 MPa RC Beam (57.5 cm x 25 cm) | Beam | 40MPa | Concrete Rectangular | 250 | 575 | 1437.5 | 6987.5 | 1 | 2457.38 | G300E | 3747523.3 | 29.4 | G300E | 699406.19 | 5.49
2710 | Story40 | B66 | 40 MPa RC Beam (57.5 cm x 25 cm) | Beam | 40MPa | Concrete Rectangular | 250 | 575 | 1437.5 | 4587.5 | 0.66 | 1613.34 | G300E | 2261637.5 | 17.75 | G300E | 1138441.05 | 8.93
2711 | Story40 | B67 | 40 MPa RC Beam (57.5 cm x 25 cm) | Beam | 40MPa | Concrete Rectangular | 250 | 575 | 1437.5 | 6987.5 | 1 | 2457.38 | G300E | 4284290.34 | 33.62 | G300E | 2117512.17 | 16.61
2712 | Story40 | B68 | 40 MPa RC Beam (57.5 cm x 25 cm) | Beam | 40MPa | Concrete Rectangular | 250 | 575 | 1437.5 | 4587.5 | 0.66 | 1613.34 | G300E | 2394675 | 18.79 | G300E | 1542796.4 | 12.11
2713 | Story40 | B69 | 40 MPa RC Beam (57.5 cm x 25 cm) | Beam | 40MPa | Concrete Rectangular | 250 | 575 | 1437.5 | 6987.5 | 1 | 2457.38 | G300E | 4283019.89 | 33.61 | G300E | 2117512.17 | 16.61
2714 | Story40 | B7 | 40 MPa RC Beam (57.5 cm x 25 cm) | Beam | 40MPa | Concrete Rectangular | 250 | 575 | 1437.5 | 6987.5 | 1 | 2457.38 | G300E | 4285243.18 | 33.62 | G300E | 2117512.17 | 16.61
2715 | Story40 | B70 | 40 MPa RC Beam (57.5 cm x 25 cm) | Beam | 40MPa | Concrete Rectangular | 250 | 575 | 1437.5 | 4587.5 | 0.66 | 1613.34 | G300E | 2261637.5 | 17.75 | G300E | 1138441.05 | 8.93
2716 | Story40 | B71 | 40 MPa RC Beam (57.5 cm x 25 cm) | Beam | 40MPa | Concrete Rectangular | 250 | 575 | 1437.5 | 6987.5 | 1 | 2457.38 | G300E | 3743076.7 | 29.37 | G300E | 699285.66 | 5.49
2717 | Story40 | B72 | 40 MPa RC Beam (57.5 cm x 25 cm) | Beam | 40MPa | Concrete Rectangular | 250 | 575 | 1437.5 | 4587.5 | 0.66 | 1613.34 | G300E | 1906106.25 | 14.96 | G300E | 1597751.46 | 12.54
2718 | Story40 | B73 | 40 MPa RC Beam (57.5 cm x 25 cm) | Beam | 40MPa | Concrete Rectangular | 250 | 575 | 1437.5 | 6987.5 | 1 | 2457.38 | G300E | 3452142.61 | 27.09 | G300E | 3276217.21 | 25.71
2719 | Story40 | B74 | 40 MPa RC Beam (57.5 cm x 25 cm) | Beam | 40MPa | Concrete Rectangular | 250 | 575 | 1437.5 | 4587.5 | 0.66 | 1613.34 | G300E | 2592477.21 | 20.34 | G300E | 1979127.65 | 15.53
2720 | Story40 | B75 | 40 MPa RC Beam (57.5 cm x 25 cm) | Beam | 40MPa | Concrete Rectangular | 250 | 575 | 1437.5 | 6987.5 | 1 | 2457.38 | G300E | 3164262.5 | 24.83 | G300E | 3371652.04 | 26.46
2721 | Story40 | B76 | 40 MPa RC Beam (57.5 cm x 25 cm) | Beam | 40MPa | Concrete Rectangular | 250 | 575 | 1437.5 | 4587.5 | 0.66 | 1613.34 | G300E | 2235030 | 17.54 | G300E | 2178273.6 | 17.09
2722 | Story40 | B77 | 40 MPa RC Beam (57.5 cm x 25 cm) | Beam | 40MPa | Concrete Rectangular | 250 | 575 | 1437.5 | 4587.5 | 0.66 | 1613.34 | G300E | 1995562.5 | 15.66 | G300E | 2378049.08 | 18.66
2723 | Story40 | B78 | 40 MPa RC Beam (57.5 cm x 25 cm) | Beam | 40MPa | Concrete Rectangular | 250 | 575 | 1437.5 | 4587.5 | 0.66 | 1613.34 | G300E | 2226371.09 | 17.47 | G300E | 3342559.09 | 26.23
2724 | Story40 | B79 | 40 MPa RC Beam (57.5 cm x 25 cm) | Beam | 40MPa | Concrete Rectangular | 250 | 575 | 1437.5 | 4587.5 | 0.66 | 1613.34 | G300E | 1862525 | 14.61 | G300E | 3211335.69 | 25.2
2725 | Story40 | B8 | 40 MPa RC Beam (57.5 cm x 25 cm) | Beam | 40MPa | Concrete Rectangular | 250 | 575 | 1437.5 | 4587.5 | 0.66 | 1613.34 | G300E | 1862525 | 14.61 | G300E | 3213301.76 | 25.21
2726 | Story40 | B80 | 40 MPa RC Beam (57.5 cm x 25 cm) | Beam | 40MPa | Concrete Rectangular | 250 | 575 | 1437.5 | 4587.5 | 0.66 | 1613.34 | G300E | 2225510.94 | 17.46 | G300E | 3342559.09 | 26.23
2727 | Story40 | B81 | 40 MPa RC Beam (57.5 cm x 25 cm) | Beam | 40MPa | Concrete Rectangular | 250 | 575 | 1437.5 | 4587.5 | 0.66 | 1613.34 | G300E | 1995562.5 | 15.66 | G300E | 2377066.05 | 18.65
2728 | Story40 | B82 | 40 MPa RC Beam (57.5 cm x 25 cm) | Beam | 40MPa | Concrete Rectangular | 250 | 575 | 1437.5 | 4587.5 | 0.66 | 1613.34 | G300E | 2235030 | 17.54 | G300E | 2178273.6 | 17.09
2729 | Story40 | B9 | 40 MPa RC Beam (57.5 cm x 25 cm) | Beam | 40MPa | Concrete Rectangular | 250 | 575 | 1437.5 | 6987.5 | 1 | 2457.38 | G300E | 4285243.18 | 33.62 | G300E | 2117512.17 | 16.61
2730 | Story41 | B1 | 40 MPa RC Beam (55 cm x 25 cm) | Beam | 40MPa | Concrete Rectangular | 250 | 550 | 1375 | 7000 | 0.96 | 2354.74 | G300E | 3564590.91 | 27.97 | G300E | 4122318.77 | 32.35
2731 | Story41 | B10 | 40 MPa RC Beam (55 cm x 25 cm) | Beam | 40MPa | Concrete Rectangular | 250 | 550 | 1375 | 4600 | 0.63 | 1547.4 | G300E | 1922142.86 | 15.08 | G300E | 3070010.76 | 24.09
2732 | Story41 | B11 | 40 MPa RC Beam (55 cm x 25 cm) | Beam | 40MPa | Concrete Rectangular | 250 | 550 | 1375 | 7000 | 0.96 | 2354.74 | G300E | 3736409.09 | 29.32 | G300E | 543002.25 | 4.26
2733 | Story41 | B12 | 40 MPa RC Beam (55 cm x 25 cm) | Beam | 40MPa | Concrete Rectangular | 250 | 550 | 1375 | 4600 | 0.63 | 1547.4 | G300E | 1794000 | 14.08 | G300E | 2857753.61 | 22.42
2734 | Story41 | B13 | 40 MPa RC Beam (55 cm x 25 cm) | Beam | 40MPa | Concrete Rectangular | 250 | 550 | 1375 | 7000 | 0.96 | 2354.74 | G300E | 4002090.91 | 31.4 | G300E | 3918949.52 | 30.75
2735 | Story41 | B14 | 40 MPa RC Beam (55 cm x 25 cm) | Beam | 40MPa | Concrete Rectangular | 250 | 550 | 1375 | 4600 | 0.63 | 1547.4 | G300E | 1794000 | 14.08 | G300E | 3049310.76 | 23.93
2736 | Story41 | B15 | 40 MPa RC Beam (55 cm x 25 cm) | Beam | 40MPa | Concrete Rectangular | 250 | 550 | 1375 | 7000 | 0.96 | 2354.74 | G300E | 3564909.09 | 27.97 | G300E | 4122318.77 | 32.35
2737 | Story41 | B16 | 40 MPa RC Beam (55 cm x 25 cm) | Beam | 40MPa | Concrete Rectangular | 250 | 550 | 1375 | 7000 | 0.96 | 2354.74 | G300E | 3688045.45 | 28.94 | G300E | 3379364.23 | 26.52
2738 | Story41 | B17 | 40 MPa RC Beam (55 cm x 25 cm) | Beam | 40MPa | Concrete Rectangular | 250 | 550 | 1375 | 4600 | 0.63 | 1547.4 | G300E | 2386742.86 | 18.73 | G300E | 1777064.28 | 13.94
2739 | Story41 | B18 | 40 MPa RC Beam (55 cm x 25 cm) | Beam | 40MPa | Concrete Rectangular | 250 | 550 | 1375 | 7000 | 0.96 | 2354.74 | G300E | 3647318.18 | 28.62 | G300E | 2797091.5 | 21.95
2740 | Story41 | B19 | 40 MPa RC Beam (55 cm x 25 cm) | Beam | 40MPa | Concrete Rectangular | 250 | 550 | 1375 | 4600 | 0.63 | 1547.4 | G300E | 1847885.71 | 14.5 | G300E | 1489253.61 | 11.69
2741 | Story41 | B2 | 40 MPa RC Beam (55 cm x 25 cm) | Beam | 40MPa | Concrete Rectangular | 250 | 550 | 1375 | 4600 | 0.63 | 1547.4 | G300E | 1794000 | 14.08 | G300E | 3050296.47 | 23.93
2742 | Story41 | B20 | 40 MPa RC Beam (55 cm x 25 cm) | Beam | 40MPa | Concrete Rectangular | 250 | 550 | 1375 | 7000 | 0.96 | 2354.74 | G300E | 3606272.73 | 28.3 | G300E | 4675422.5 | 36.69
2743 | Story41 | B21 | 40 MPa RC Beam (55 cm x 25 cm) | Beam | 40MPa | Concrete Rectangular | 250 | 550 | 1375 | 4600 | 0.63 | 1547.4 | G300E | 2057185.71 | 16.14 | G300E | 1098253.61 | 8.62
2744 | Story41 | B22 | 40 MPa RC Beam (55 cm x 25 cm) | Beam | 40MPa | Concrete Rectangular | 250 | 550 | 1375 | 7200 | 0.99 | 2422.02 | G300E | 5077878.26 | 39.84 | G300E | 4319172.94 | 33.89
2745 | Story41 | B23 | 40 MPa RC Beam (55 cm x 25 cm) | Beam | 40MPa | Concrete Rectangular | 250 | 550 | 1375 | 4600 | 0.63 | 1547.4 | G300E | 2306571.43 | 18.1 | G300E | 1489253.61 | 11.69
2746 | Story41 | B24 | 40 MPa RC Beam (55 cm x 25 cm) | Beam | 40MPa | Concrete Rectangular | 250 | 550 | 1375 | 7200 | 0.99 | 2422.02 | G300E | 5080382.61 | 39.86 | G300E | 4319565.5 | 33.89
2747 | Story41 | B25 | 40 MPa RC Beam (55 cm x 25 cm) | Beam | 40MPa | Concrete Rectangular | 250 | 550 | 1375 | 4600 | 0.63 | 1547.4 | G300E | 2057185.71 | 16.14 | G300E | 1098253.61 | 8.62
2748 | Story41 | B26 | 40 MPa RC Beam (55 cm x 25 cm) | Beam | 40MPa | Concrete Rectangular | 250 | 550 | 1375 | 7000 | 0.96 | 2354.74 | G300E | 3605636.36 | 28.29 | G300E | 4675422.5 | 36.69
2749 | Story41 | B27 | 40 MPa RC Beam (55 cm x 25 cm) | Beam | 40MPa | Concrete Rectangular | 250 | 550 | 1375 | 4600 | 0.63 | 1547.4 | G300E | 1847885.71 | 14.5 | G300E | 1489253.61 | 11.69
2750 | Story41 | B28 | 40 MPa RC Beam (55 cm x 25 cm) | Beam | 40MPa | Concrete Rectangular | 250 | 550 | 1375 | 7000 | 0.96 | 2354.74 | G300E | 3647636.36 | 28.62 | G300E | 2797091.5 | 21.95
2751 | Story41 | B29 | 40 MPa RC Beam (55 cm x 25 cm) | Beam | 40MPa | Concrete Rectangular | 250 | 550 | 1375 | 4600 | 0.63 | 1547.4 | G300E | 2385428.57 | 18.72 | G300E | 1776899.83 | 13.94
2752 | Story41 | B3 | 40 MPa RC Beam (55 cm x 25 cm) | Beam | 40MPa | Concrete Rectangular | 250 | 550 | 1375 | 7000 | 0.96 | 2354.74 | G300E | 4001772.73 | 31.4 | G300E | 3918972.27 | 30.75
2753 | Story41 | B30 | 40 MPa RC Beam (55 cm x 25 cm) | Beam | 40MPa | Concrete Rectangular | 250 | 550 | 1375 | 7000 | 0.96 | 2354.74 | G300E | 3688045.45 | 28.94 | G300E | 3379364.23 | 26.52
2754 | Story41 | B31 | 40 MPa RC Beam (55 cm x 25 cm) | Beam | 40MPa | Concrete Rectangular | 250 | 550 | 1375 | 7000 | 0.96 | 2354.74 | G300E | 3722727.27 | 29.21 | G300E | 4801896.27 | 37.68
2755 | Story41 | B32 | 40 MPa RC Beam (55 cm x 25 cm) | Beam | 40MPa | Concrete Rectangular | 250 | 550 | 1375 | 4600 | 0.63 | 1547.4 | G300E | 2470200 | 19.38 | G300E | 2133865.91 | 16.74
2756 | Story41 | B33 | 40 MPa RC Beam (55 cm x 25 cm) | Beam | 40MPa | Concrete Rectangular | 250 | 550 | 1375 | 7000 | 0.96 | 2354.74 | G300E | 3511454.55 | 27.55 | G300E | 2956708.05 | 23.2
2757 | Story41 | B34 | 40 MPa RC Beam (55 cm x 25 cm) | Beam | 40MPa | Concrete Rectangular | 250 | 550 | 1375 | 4600 | 0.63 | 1547.4 | G300E | 2272400 | 17.83 | G300E | 316253.61 | 2.48
2758 | Story41 | B35 | 40 MPa RC Beam (55 cm x 25 cm) | Beam | 40MPa | Concrete Rectangular | 250 | 550 | 1375 | 7000 | 0.96 | 2354.74 | G300E | 3248636.36 | 25.49 | G300E | 2956708.05 | 23.2
2759 | Story41 | B36 | 40 MPa RC Beam (55 cm x 25 cm) | Beam | 40MPa | Concrete Rectangular | 250 | 550 | 1375 | 4800 | 0.66 | 1614.68 | G300E | 3658560 | 28.71 | G300E | 2792247.84 | 21.91
2760 | Story41 | B4 | 40 MPa RC Beam (55 cm x 25 cm) | Beam | 40MPa | Concrete Rectangular | 250 | 550 | 1375 | 4600 | 0.63 | 1547.4 | G300E | 1794000 | 14.08 | G300E | 2857753.61 | 22.42
2761 | Story41 | B40 | 40 MPa RC Beam (55 cm x 25 cm) | Beam | 40MPa | Concrete Rectangular | 250 | 550 | 1375 | 4600 | 0.63 | 1547.4 | G300E | 3505200 | 27.5 | G300E | 2680043.26 | 21.03
2762 | Story41 | B41 | 40 MPa RC Beam (55 cm x 25 cm) | Beam | 40MPa | Concrete Rectangular | 250 | 550 | 1375 | 7000 | 0.96 | 2354.74 | G300E | 3249272.73 | 25.49 | G300E | 2956708.05 | 23.2
2763 | Story41 | B42 | 40 MPa RC Beam (55 cm x 25 cm) | Beam | 40MPa | Concrete Rectangular | 250 | 550 | 1375 | 4600 | 0.63 | 1547.4 | G300E | 2270757.14 | 17.82 | G300E | 316253.61 | 2.48
2764 | Story41 | B43 | 40 MPa RC Beam (55 cm x 25 cm) | Beam | 40MPa | Concrete Rectangular | 250 | 550 | 1375 | 7000 | 0.96 | 2354.74 | G300E | 3511772.73 | 27.55 | G300E | 2956708.05 | 23.2
2765 | Story41 | B44 | 40 MPa RC Beam (55 cm x 25 cm) | Beam | 40MPa | Concrete Rectangular | 250 | 550 | 1375 | 4600 | 0.63 | 1547.4 | G300E | 2468228.57 | 19.37 | G300E | 2133770.13 | 16.74
2766 | Story41 | B45 | 40 MPa RC Beam (55 cm x 25 cm) | Beam | 40MPa | Concrete Rectangular | 250 | 550 | 1375 | 7000 | 0.96 | 2354.74 | G300E | 3722727.27 | 29.21 | G300E | 4801896.27 | 37.68
2767 | Story41 | B46 | 40 MPa RC Beam (55 cm x 25 cm) | Beam | 40MPa | Concrete Rectangular | 250 | 550 | 1375 | 7000 | 0.96 | 2354.74 | G300E | 3688045.45 | 28.94 | G300E | 3379364.23 | 26.52
2768 | Story41 | B47 | 40 MPa RC Beam (55 cm x 25 cm) | Beam | 40MPa | Concrete Rectangular | 250 | 550 | 1375 | 4600 | 0.63 | 1547.4 | G300E | 2468885.71 | 19.37 | G300E | 2133818.92 | 16.74
2769 | Story41 | B48 | 40 MPa RC Beam (55 cm x 25 cm) | Beam | 40MPa | Concrete Rectangular | 250 | 550 | 1375 | 7000 | 0.96 | 2354.74 | G300E | 3647318.18 | 28.62 | G300E | 2797091.5 | 21.95
2770 | Story41 | B49 | 40 MPa RC Beam (55 cm x 25 cm) | Beam | 40MPa | Concrete Rectangular | 250 | 550 | 1375 | 4600 | 0.63 | 1547.4 | G300E | 2272400 | 17.83 | G300E | 316253.61 | 2.48
2771 | Story41 | B5 | 40 MPa RC Beam (55 cm x 25 cm) | Beam | 40MPa | Concrete Rectangular | 250 | 550 | 1375 | 7000 | 0.96 | 2354.74 | G300E | 3737045.45 | 29.32 | G300E | 543011 | 4.26
2772 | Story41 | B50 | 40 MPa RC Beam (55 cm x 25 cm) | Beam | 40MPa | Concrete Rectangular | 250 | 550 | 1375 | 7000 | 0.96 | 2354.74 | G300E | 3606272.73 | 28.3 | G300E | 4675422.5 | 36.69
2773 | Story41 | B51 | 40 MPa RC Beam (55 cm x 25 cm) | Beam | 40MPa | Concrete Rectangular | 250 | 550 | 1375 | 4800 | 0.66 | 1614.68 | G300E | 3658560 | 28.71 | G300E | 2792251.36 | 21.91
2774 | Story41 | B52 | 40 MPa RC Beam (55 cm x 25 cm) | Beam | 40MPa | Concrete Rectangular | 250 | 550 | 1375 | 7000 | 0.96 | 2354.74 | G300E | 4936521.74 | 38.73 | G300E | 4199194.24 | 32.95
2775 | Story41 | B54 | 40 MPa RC Beam (55 cm x 25 cm) | Beam | 40MPa | Concrete Rectangular | 250 | 550 | 1375 | 7000 | 0.96 | 2354.74 | G300E | 4936217.39 | 38.73 | G300E | 4199853.76 | 32.95
2776 | Story41 | B55 | 40 MPa RC Beam (55 cm x 25 cm) | Beam | 40MPa | Concrete Rectangular | 250 | 550 | 1375 | 4600 | 0.63 | 1547.4 | G300E | 3470240 | 27.23 | G300E | 3420556.78 | 26.84
2777 | Story41 | B56 | 40 MPa RC Beam (55 cm x 25 cm) | Beam | 40MPa | Concrete Rectangular | 250 | 550 | 1375 | 7000 | 0.96 | 2354.74 | G300E | 3736727.27 | 29.32 | G300E | 4675422.5 | 36.69
2778 | Story41 | B57 | 40 MPa RC Beam (55 cm x 25 cm) | Beam | 40MPa | Concrete Rectangular | 250 | 550 | 1375 | 4600 | 0.63 | 1547.4 | G300E | 2272728.57 | 17.83 | G300E | 316253.61 | 2.48
2779 | Story41 | B58 | 40 MPa RC Beam (55 cm x 25 cm) | Beam | 40MPa | Concrete Rectangular | 250 | 550 | 1375 | 7000 | 0.96 | 2354.74 | G300E | 3840083.33 | 30.13 | G300E | 3558461.81 | 27.92
2780 | Story41 | B59 | 40 MPa RC Beam (55 cm x 25 cm) | Beam | 40MPa | Concrete Rectangular | 250 | 550 | 1375 | 4600 | 0.63 | 1547.4 | G300E | 2465928.57 | 19.35 | G300E | 2134006.86 | 16.74
2781 | Story41 | B6 | 40 MPa RC Beam (55 cm x 25 cm) | Beam | 40MPa | Concrete Rectangular | 250 | 550 | 1375 | 4600 | 0.63 | 1547.4 | G300E | 1922142.86 | 15.08 | G300E | 3070010.76 | 24.09
2782 | Story41 | B60 | 40 MPa RC Beam (55 cm x 25 cm) | Beam | 40MPa | Concrete Rectangular | 250 | 550 | 1375 | 7000 | 0.96 | 2354.74 | G300E | 3670545.45 | 28.8 | G300E | 3366000.59 | 26.41
2783 | Story41 | B61 | 40 MPa RC Beam (55 cm x 25 cm) | Beam | 40MPa | Concrete Rectangular | 250 | 550 | 1375 | 7000 | 0.96 | 2354.74 | G300E | 3564909.09 | 27.97 | G300E | 4122318.77 | 32.35
2784 | Story41 | B62 | 40 MPa RC Beam (55 cm x 25 cm) | Beam | 40MPa | Concrete Rectangular | 250 | 550 | 1375 | 4600 | 0.63 | 1547.4 | G300E | 2385757.14 | 18.72 | G300E | 1776919.71 | 13.94
2785 | Story41 | B63 | 40 MPa RC Beam (55 cm x 25 cm) | Beam | 40MPa | Concrete Rectangular | 250 | 550 | 1375 | 7000 | 0.96 | 2354.74 | G300E | 4002090.91 | 31.4 | G300E | 3918947.77 | 30.75
2786 | Story41 | B64 | 40 MPa RC Beam (55 cm x 25 cm) | Beam | 40MPa | Concrete Rectangular | 250 | 550 | 1375 | 4600 | 0.63 | 1547.4 | G300E | 1847885.71 | 14.5 | G300E | 1489253.61 | 11.69
2787 | Story41 | B65 | 40 MPa RC Beam (55 cm x 25 cm) | Beam | 40MPa | Concrete Rectangular | 250 | 550 | 1375 | 7000 | 0.96 | 2354.74 | G300E | 3736409.09 | 29.32 | G300E | 543002.25 | 4.26
2788 | Story41 | B66 | 40 MPa RC Beam (55 cm x 25 cm) | Beam | 40MPa | Concrete Rectangular | 250 | 550 | 1375 | 4600 | 0.63 | 1547.4 | G300E | 2057514.29 | 16.14 | G300E | 1098253.61 | 8.62
2789 | Story41 | B67 | 40 MPa RC Beam (55 cm x 25 cm) | Beam | 40MPa | Concrete Rectangular | 250 | 550 | 1375 | 7000 | 0.96 | 2354.74 | G300E | 3983636.36 | 31.26 | G300E | 1282546.05 | 10.06
2790 | Story41 | B68 | 40 MPa RC Beam (55 cm x 25 cm) | Beam | 40MPa | Concrete Rectangular | 250 | 550 | 1375 | 4600 | 0.63 | 1547.4 | G300E | 2306571.43 | 18.1 | G300E | 1489253.61 | 11.69
2791 | Story41 | B69 | 40 MPa RC Beam (55 cm x 25 cm) | Beam | 40MPa | Concrete Rectangular | 250 | 550 | 1375 | 7000 | 0.96 | 2354.74 | G300E | 3983318.18 | 31.25 | G300E | 1282546.05 | 10.06
2792 | Story41 | B7 | 40 MPa RC Beam (55 cm x 25 cm) | Beam | 40MPa | Concrete Rectangular | 250 | 550 | 1375 | 7000 | 0.96 | 2354.74 | G300E | 3983636.36 | 31.26 | G300E | 1282546.05 | 10.06
2793 | Story41 | B70 | 40 MPa RC Beam (55 cm x 25 cm) | Beam | 40MPa | Concrete Rectangular | 250 | 550 | 1375 | 4600 | 0.63 | 1547.4 | G300E | 2056857.14 | 16.14 | G300E | 1098253.61 | 8.62
2794 | Story41 | B71 | 40 MPa RC Beam (55 cm x 25 cm) | Beam | 40MPa | Concrete Rectangular | 250 | 550 | 1375 | 7000 | 0.96 | 2354.74 | G300E | 3733227.27 | 29.29 | G300E | 542731 | 4.26
2795 | Story41 | B72 | 40 MPa RC Beam (55 cm x 25 cm) | Beam | 40MPa | Concrete Rectangular | 250 | 550 | 1375 | 4600 | 0.63 | 1547.4 | G300E | 1849528.57 | 14.51 | G300E | 1489253.61 | 11.69
2796 | Story41 | B73 | 40 MPa RC Beam (55 cm x 25 cm) | Beam | 40MPa | Concrete Rectangular | 250 | 550 | 1375 | 7000 | 0.96 | 2354.74 | G300E | 4007500 | 31.44 | G300E | 3918596.02 | 30.75
2797 | Story41 | B74 | 40 MPa RC Beam (55 cm x 25 cm) | Beam | 40MPa | Concrete Rectangular | 250 | 550 | 1375 | 4600 | 0.63 | 1547.4 | G300E | 2386588.24 | 18.73 | G300E | 2117367.69 | 16.61
2798 | Story41 | B75 | 40 MPa RC Beam (55 cm x 25 cm) | Beam | 40MPa | Concrete Rectangular | 250 | 550 | 1375 | 7000 | 0.96 | 2354.74 | G300E | 3417120 | 26.81 | G300E | 4218954.88 | 33.1
2799 | Story41 | B76 | 40 MPa RC Beam (55 cm x 25 cm) | Beam | 40MPa | Concrete Rectangular | 250 | 550 | 1375 | 4600 | 0.63 | 1547.4 | G300E | 1794000 | 14.08 | G300E | 3049310.76 | 23.93
2800 | Story41 | B77 | 40 MPa RC Beam (55 cm x 25 cm) | Beam | 40MPa | Concrete Rectangular | 250 | 550 | 1375 | 4600 | 0.63 | 1547.4 | G300E | 1794000 | 14.08 | G300E | 2857753.61 | 22.42
2801 | Story41 | B78 | 40 MPa RC Beam (55 cm x 25 cm) | Beam | 40MPa | Concrete Rectangular | 250 | 550 | 1375 | 4600 | 0.63 | 1547.4 | G300E | 1922142.86 | 15.08 | G300E | 3070010.76 | 24.09
2802 | Story41 | B79 | 40 MPa RC Beam (55 cm x 25 cm) | Beam | 40MPa | Concrete Rectangular | 250 | 550 | 1375 | 4600 | 0.63 | 1547.4 | G300E | 2306571.43 | 18.1 | G300E | 3070828.57 | 24.09
2803 | Story41 | B8 | 40 MPa RC Beam (55 cm x 25 cm) | Beam | 40MPa | Concrete Rectangular | 250 | 550 | 1375 | 4600 | 0.63 | 1547.4 | G300E | 2306571.43 | 18.1 | G300E | 3070828.57 | 24.09
2804 | Story41 | B80 | 40 MPa RC Beam (55 cm x 25 cm) | Beam | 40MPa | Concrete Rectangular | 250 | 550 | 1375 | 4600 | 0.63 | 1547.4 | G300E | 1922142.86 | 15.08 | G300E | 3070010.76 | 24.09
2805 | Story41 | B81 | 40 MPa RC Beam (55 cm x 25 cm) | Beam | 40MPa | Concrete Rectangular | 250 | 550 | 1375 | 4600 | 0.63 | 1547.4 | G300E | 1794000 | 14.08 | G300E | 2857753.61 | 22.42
2806 | Story41 | B82 | 40 MPa RC Beam (55 cm x 25 cm) | Beam | 40MPa | Concrete Rectangular | 250 | 550 | 1375 | 4600 | 0.63 | 1547.4 | G300E | 1794000 | 14.08 | G300E | 3048325.04 | 23.92
2807 | Story41 | B9 | 40 MPa RC Beam (55 cm x 25 cm) | Beam | 40MPa | Concrete Rectangular | 250 | 550 | 1375 | 7000 | 0.96 | 2354.74 | G300E | 3983636.36 | 31.26 | G300E | 1282546.05 | 10.06
2808 | Story42 | B1 | 40 MPa RC Beam (55 cm x 25 cm) | Beam | 40MPa | Concrete Rectangular | 250 | 550 | 1375 | 7000 | 0.96 | 2354.74 | G300E | 3350454.55 | 26.29 | G300E | 4298214.45 | 33.73
2809 | Story42 | B10 | 40 MPa RC Beam (55 cm x 25 cm) | Beam | 40MPa | Concrete Rectangular | 250 | 550 | 1375 | 4600 | 0.63 | 1547.4 | G300E | 2354625 | 18.48 | G300E | 3103181.28 | 24.35
2810 | Story42 | B11 | 40 MPa RC Beam (55 cm x 25 cm) | Beam | 40MPa | Concrete Rectangular | 250 | 550 | 1375 | 7000 | 0.96 | 2354.74 | G300E | 3574454.55 | 28.05 | G300E | 563792.25 | 4.42
2811 | Story42 | B12 | 40 MPa RC Beam (55 cm x 25 cm) | Beam | 40MPa | Concrete Rectangular | 250 | 550 | 1375 | 4600 | 0.63 | 1547.4 | G300E | 1794000 | 14.08 | G300E | 2307725.04 | 18.11
2812 | Story42 | B13 | 40 MPa RC Beam (55 cm x 25 cm) | Beam | 40MPa | Concrete Rectangular | 250 | 550 | 1375 | 7000 | 0.96 | 2354.74 | G300E | 3297318.18 | 25.87 | G300E | 3160877.05 | 24.8
2813 | Story42 | B14 | 40 MPa RC Beam (55 cm x 25 cm) | Beam | 40MPa | Concrete Rectangular | 250 | 550 | 1375 | 4600 | 0.63 | 1547.4 | G300E | 2392000 | 18.77 | G300E | 2203913.36 | 17.29
2814 | Story42 | B15 | 40 MPa RC Beam (55 cm x 25 cm) | Beam | 40MPa | Concrete Rectangular | 250 | 550 | 1375 | 7000 | 0.96 | 2354.74 | G300E | 3350454.55 | 26.29 | G300E | 4298214.45 | 33.73
2815 | Story42 | B16 | 40 MPa RC Beam (55 cm x 25 cm) | Beam | 40MPa | Concrete Rectangular | 250 | 550 | 1375 | 7000 | 0.96 | 2354.74 | G300E | 3539772.73 | 27.77 | G300E | 4255955.14 | 33.39
2816 | Story42 | B17 | 40 MPa RC Beam (55 cm x 25 cm) | Beam | 40MPa | Concrete Rectangular | 250 | 550 | 1375 | 4600 | 0.63 | 1547.4 | G300E | 2395942.86 | 18.8 | G300E | 2325872.7 | 18.25
2817 | Story42 | B18 | 40 MPa RC Beam (55 cm x 25 cm) | Beam | 40MPa | Concrete Rectangular | 250 | 550 | 1375 | 7000 | 0.96 | 2354.74 | G300E | 3459590.91 | 27.15 | G300E | 2556731.07 | 20.06
2818 | Story42 | B19 | 40 MPa RC Beam (55 cm x 25 cm) | Beam | 40MPa | Concrete Rectangular | 250 | 550 | 1375 | 4600 | 0.63 | 1547.4 | G300E | 1842957.14 | 14.46 | G300E | 1489253.61 | 11.69
2819 | Story42 | B2 | 40 MPa RC Beam (55 cm x 25 cm) | Beam | 40MPa | Concrete Rectangular | 250 | 550 | 1375 | 4600 | 0.63 | 1547.4 | G300E | 2392000 | 18.77 | G300E | 2203913.36 | 17.29
2820 | Story42 | B20 | 40 MPa RC Beam (55 cm x 25 cm) | Beam | 40MPa | Concrete Rectangular | 250 | 550 | 1375 | 7000 | 0.96 | 2354.74 | G300E | 3636181.82 | 28.53 | G300E | 4675422.5 | 36.69
2821 | Story42 | B21 | 40 MPa RC Beam (55 cm x 25 cm) | Beam | 40MPa | Concrete Rectangular | 250 | 550 | 1375 | 4600 | 0.63 | 1547.4 | G300E | 2054228.57 | 16.12 | G300E | 1098253.61 | 8.62
2822 | Story42 | B22 | 40 MPa RC Beam (55 cm x 25 cm) | Beam | 40MPa | Concrete Rectangular | 250 | 550 | 1375 | 7200 | 0.99 | 2422.02 | G300E | 5210295.65 | 40.88 | G300E | 4318101.39 | 33.88
2823 | Story42 | B23 | 40 MPa RC Beam (55 cm x 25 cm) | Beam | 40MPa | Concrete Rectangular | 250 | 550 | 1375 | 4600 | 0.63 | 1547.4 | G300E | 2306571.43 | 18.1 | G300E | 1489253.61 | 11.69
2824 | Story42 | B24 | 40 MPa RC Beam (55 cm x 25 cm) | Beam | 40MPa | Concrete Rectangular | 250 | 550 | 1375 | 7200 | 0.99 | 2422.02 | G300E | 5212173.91 | 40.9 | G300E | 4318654.07 | 33.89
2825 | Story42 | B25 | 40 MPa RC Beam (55 cm x 25 cm) | Beam | 40MPa | Concrete Rectangular | 250 | 550 | 1375 | 4600 | 0.63 | 1547.4 | G300E | 2054228.57 | 16.12 | G300E | 1150962.55 | 9.03
2826 | Story42 | B26 | 40 MPa RC Beam (55 cm x 25 cm) | Beam | 40MPa | Concrete Rectangular | 250 | 550 | 1375 | 7000 | 0.96 | 2354.74 | G300E | 3635863.64 | 28.53 | G300E | 4675422.5 | 36.69
2827 | Story42 | B27 | 40 MPa RC Beam (55 cm x 25 cm) | Beam | 40MPa | Concrete Rectangular | 250 | 550 | 1375 | 4600 | 0.63 | 1547.4 | G300E | 1842957.14 | 14.46 | G300E | 1489253.61 | 11.69
2828 | Story42 | B28 | 40 MPa RC Beam (55 cm x 25 cm) | Beam | 40MPa | Concrete Rectangular | 250 | 550 | 1375 | 7000 | 0.96 | 2354.74 | G300E | 3459909.09 | 27.15 | G300E | 2556731.07 | 20.06
2829 | Story42 | B29 | 40 MPa RC Beam (55 cm x 25 cm) | Beam | 40MPa | Concrete Rectangular | 250 | 550 | 1375 | 4600 | 0.63 | 1547.4 | G300E | 2394300 | 18.79 | G300E | 2325814.87 | 18.25
2830 | Story42 | B3 | 40 MPa RC Beam (55 cm x 25 cm) | Beam | 40MPa | Concrete Rectangular | 250 | 550 | 1375 | 7000 | 0.96 | 2354.74 | G300E | 3297636.36 | 25.87 | G300E | 3160877.05 | 24.8
2831 | Story42 | B30 | 40 MPa RC Beam (55 cm x 25 cm) | Beam | 40MPa | Concrete Rectangular | 250 | 550 | 1375 | 7000 | 0.96 | 2354.74 | G300E | 3539136.36 | 27.77 | G300E | 4255955.14 | 33.39
2832 | Story42 | B31 | 40 MPa RC Beam (55 cm x 25 cm) | Beam | 40MPa | Concrete Rectangular | 250 | 550 | 1375 | 7000 | 0.96 | 2354.74 | G300E | 3680727.27 | 28.88 | G300E | 4383864.23 | 34.4
2833 | Story42 | B32 | 40 MPa RC Beam (55 cm x 25 cm) | Beam | 40MPa | Concrete Rectangular | 250 | 550 | 1375 | 4600 | 0.63 | 1547.4 | G300E | 3047171.43 | 23.91 | G300E | 647399.89 | 5.08
2834 | Story42 | B33 | 40 MPa RC Beam (55 cm x 25 cm) | Beam | 40MPa | Concrete Rectangular | 250 | 550 | 1375 | 7000 | 0.96 | 2354.74 | G300E | 3560136.36 | 27.93 | G300E | 1748416.09 | 13.72
2835 | Story42 | B34 | 40 MPa RC Beam (55 cm x 25 cm) | Beam | 40MPa | Concrete Rectangular | 250 | 550 | 1375 | 4600 | 0.63 | 1547.4 | G300E | 2440300 | 19.15 | G300E | 1098253.61 | 8.62
2836 | Story42 | B35 | 40 MPa RC Beam (55 cm x 25 cm) | Beam | 40MPa | Concrete Rectangular | 250 | 550 | 1375 | 7000 | 0.96 | 2354.74 | G300E | 3256272.73 | 25.55 | G300E | 2956708.05 | 23.2
2837 | Story42 | B36 | 40 MPa RC Beam (55 cm x 25 cm) | Beam | 40MPa | Concrete Rectangular | 250 | 550 | 1375 | 4800 | 0.66 | 1614.68 | G300E | 3702400 | 29.05 | G300E | 2787816.32 | 21.87
2838 | Story42 | B4 | 40 MPa RC Beam (55 cm x 25 cm) | Beam | 40MPa | Concrete Rectangular | 250 | 550 | 1375 | 4600 | 0.63 | 1547.4 | G300E | 1794000 | 14.08 | G300E | 2307725.04 | 18.11
2839 | Story42 | B40 | 40 MPa RC Beam (55 cm x 25 cm) | Beam | 40MPa | Concrete Rectangular | 250 | 550 | 1375 | 4600 | 0.63 | 1547.4 | G300E | 3547520 | 27.84 | G300E | 2674684.41 | 20.99
2840 | Story42 | B41 | 40 MPa RC Beam (55 cm x 25 cm) | Beam | 40MPa | Concrete Rectangular | 250 | 550 | 1375 | 7000 | 0.96 | 2354.74 | G300E | 3257227.27 | 25.56 | G300E | 2956708.05 | 23.2
2841 | Story42 | B42 | 40 MPa RC Beam (55 cm x 25 cm) | Beam | 40MPa | Concrete Rectangular | 250 | 550 | 1375 | 4600 | 0.63 | 1547.4 | G300E | 2438657.14 | 19.13 | G300E | 1098253.61 | 8.62
2842 | Story42 | B43 | 40 MPa RC Beam (55 cm x 25 cm) | Beam | 40MPa | Concrete Rectangular | 250 | 550 | 1375 | 7000 | 0.96 | 2354.74 | G300E | 3560454.55 | 27.94 | G300E | 1697373.84 | 13.32
2843 | Story42 | B44 | 40 MPa RC Beam (55 cm x 25 cm) | Beam | 40MPa | Concrete Rectangular | 250 | 550 | 1375 | 4600 | 0.63 | 1547.4 | G300E | 3043885.71 | 23.88 | G300E | 647016.78 | 5.08
2844 | Story42 | B45 | 40 MPa RC Beam (55 cm x 25 cm) | Beam | 40MPa | Concrete Rectangular | 250 | 550 | 1375 | 7000 | 0.96 | 2354.74 | G300E | 3681045.45 | 28.88 | G300E | 4382909.68 | 34.39
2845 | Story42 | B46 | 40 MPa RC Beam (55 cm x 25 cm) | Beam | 40MPa | Concrete Rectangular | 250 | 550 | 1375 | 7000 | 0.96 | 2354.74 | G300E | 3539136.36 | 27.77 | G300E | 4255955.14 | 33.39
2846 | Story42 | B47 | 40 MPa RC Beam (55 cm x 25 cm) | Beam | 40MPa | Concrete Rectangular | 250 | 550 | 1375 | 4600 | 0.63 | 1547.4 | G300E | 3046185.71 | 23.9 | G300E | 647267.97 | 5.08
2847 | Story42 | B48 | 40 MPa RC Beam (55 cm x 25 cm) | Beam | 40MPa | Concrete Rectangular | 250 | 550 | 1375 | 7000 | 0.96 | 2354.74 | G300E | 3459272.73 | 27.14 | G300E | 2556731.07 | 20.06
2848 | Story42 | B49 | 40 MPa RC Beam (55 cm x 25 cm) | Beam | 40MPa | Concrete Rectangular | 250 | 550 | 1375 | 4600 | 0.63 | 1547.4 | G300E | 2440300 | 19.15 | G300E | 1098253.61 | 8.62
2849 | Story42 | B5 | 40 MPa RC Beam (55 cm x 25 cm) | Beam | 40MPa | Concrete Rectangular | 250 | 550 | 1375 | 7000 | 0.96 | 2354.74 | G300E | 3574136.36 | 28.04 | G300E | 563801 | 4.42
2850 | Story42 | B50 | 40 MPa RC Beam (55 cm x 25 cm) | Beam | 40MPa | Concrete Rectangular | 250 | 550 | 1375 | 7000 | 0.96 | 2354.74 | G300E | 3635863.64 | 28.53 | G300E | 4675422.5 | 36.69
2851 | Story42 | B51 | 40 MPa RC Beam (55 cm x 25 cm) | Beam | 40MPa | Concrete Rectangular | 250 | 550 | 1375 | 4800 | 0.66 | 1614.68 | G300E | 3702400 | 29.05 | G300E | 2787826.88 | 21.87
2852 | Story42 | B52 | 40 MPa RC Beam (55 cm x 25 cm) | Beam | 40MPa | Concrete Rectangular | 250 | 550 | 1375 | 7000 | 0.96 | 2354.74 | G300E | 5064956.52 | 39.74 | G300E | 4198145.76 | 32.94
2853 | Story42 | B54 | 40 MPa RC Beam (55 cm x 25 cm) | Beam | 40MPa | Concrete Rectangular | 250 | 550 | 1375 | 7000 | 0.96 | 2354.74 | G300E | 5063739.13 | 39.73 | G300E | 4200330.67 | 32.96
2854 | Story42 | B55 | 40 MPa RC Beam (55 cm x 25 cm) | Beam | 40MPa | Concrete Rectangular | 250 | 550 | 1375 | 4600 | 0.63 | 1547.4 | G300E | 3509493.33 | 27.54 | G300E | 3435659.19 | 26.96
2855 | Story42 | B56 | 40 MPa RC Beam (55 cm x 25 cm) | Beam | 40MPa | Concrete Rectangular | 250 | 550 | 1375 | 7000 | 0.96 | 2354.74 | G300E | 3642863.64 | 28.58 | G300E | 4675422.5 | 36.69
2856 | Story42 | B57 | 40 MPa RC Beam (55 cm x 25 cm) | Beam | 40MPa | Concrete Rectangular | 250 | 550 | 1375 | 4600 | 0.63 | 1547.4 | G300E | 2441285.71 | 19.16 | G300E | 1098253.61 | 8.62
2857 | Story42 | B58 | 40 MPa RC Beam (55 cm x 25 cm) | Beam | 40MPa | Concrete Rectangular | 250 | 550 | 1375 | 7000 | 0.96 | 2354.74 | G300E | 3670333.33 | 28.8 | G300E | 2864295.15 | 22.47
2858 | Story42 | B59 | 40 MPa RC Beam (55 cm x 25 cm) | Beam | 40MPa | Concrete Rectangular | 250 | 550 | 1375 | 4600 | 0.63 | 1547.4 | G300E | 3042900 | 23.88 | G300E | 648139.01 | 5.09
2859 | Story42 | B6 | 40 MPa RC Beam (55 cm x 25 cm) | Beam | 40MPa | Concrete Rectangular | 250 | 550 | 1375 | 4600 | 0.63 | 1547.4 | G300E | 2354625 | 18.48 | G300E | 3103181.28 | 24.35
2860 | Story42 | B60 | 40 MPa RC Beam (55 cm x 25 cm) | Beam | 40MPa | Concrete Rectangular | 250 | 550 | 1375 | 7000 | 0.96 | 2354.74 | G300E | 3527363.64 | 27.68 | G300E | 4257864.23 | 33.41
2861 | Story42 | B61 | 40 MPa RC Beam (55 cm x 25 cm) | Beam | 40MPa | Concrete Rectangular | 250 | 550 | 1375 | 7000 | 0.96 | 2354.74 | G300E | 3350454.55 | 26.29 | G300E | 4298214.45 | 33.73
2862 | Story42 | B62 | 40 MPa RC Beam (55 cm x 25 cm) | Beam | 40MPa | Concrete Rectangular | 250 | 550 | 1375 | 4600 | 0.63 | 1547.4 | G300E | 2394300 | 18.79 | G300E | 2325823.91 | 18.25
2863 | Story42 | B63 | 40 MPa RC Beam (55 cm x 25 cm) | Beam | 40MPa | Concrete Rectangular | 250 | 550 | 1375 | 7000 | 0.96 | 2354.74 | G300E | 3297318.18 | 25.87 | G300E | 3160877.05 | 24.8
2864 | Story42 | B64 | 40 MPa RC Beam (55 cm x 25 cm) | Beam | 40MPa | Concrete Rectangular | 250 | 550 | 1375 | 4600 | 0.63 | 1547.4 | G300E | 1842957.14 | 14.46 | G300E | 1489253.61 | 11.69
2865 | Story42 | B65 | 40 MPa RC Beam (55 cm x 25 cm) | Beam | 40MPa | Concrete Rectangular | 250 | 550 | 1375 | 7000 | 0.96 | 2354.74 | G300E | 3574136.36 | 28.04 | G300E | 563794 | 4.42
2866 | Story42 | B66 | 40 MPa RC Beam (55 cm x 25 cm) | Beam | 40MPa | Concrete Rectangular | 250 | 550 | 1375 | 4600 | 0.63 | 1547.4 | G300E | 2054228.57 | 16.12 | G300E | 1098253.61 | 8.62
2867 | Story42 | B67 | 40 MPa RC Beam (55 cm x 25 cm) | Beam | 40MPa | Concrete Rectangular | 250 | 550 | 1375 | 7000 | 0.96 | 2354.74 | G300E | 4093727.27 | 32.12 | G300E | 2797091.5 | 21.95
2868 | Story42 | B68 | 40 MPa RC Beam (55 cm x 25 cm) | Beam | 40MPa | Concrete Rectangular | 250 | 550 | 1375 | 4600 | 0.63 | 1547.4 | G300E | 2306571.43 | 18.1 | G300E | 1489253.61 | 11.69
2869 | Story42 | B69 | 40 MPa RC Beam (55 cm x 25 cm) | Beam | 40MPa | Concrete Rectangular | 250 | 550 | 1375 | 7000 | 0.96 | 2354.74 | G300E | 4091818.18 | 32.11 | G300E | 2797091.5 | 21.95
2870 | Story42 | B7 | 40 MPa RC Beam (55 cm x 25 cm) | Beam | 40MPa | Concrete Rectangular | 250 | 550 | 1375 | 7000 | 0.96 | 2354.74 | G300E | 4093727.27 | 32.12 | G300E | 2797091.5 | 21.95
2871 | Story42 | B70 | 40 MPa RC Beam (55 cm x 25 cm) | Beam | 40MPa | Concrete Rectangular | 250 | 550 | 1375 | 4600 | 0.63 | 1547.4 | G300E | 2053900 | 16.12 | G300E | 1098253.61 | 8.62
2872 | Story42 | B71 | 40 MPa RC Beam (55 cm x 25 cm) | Beam | 40MPa | Concrete Rectangular | 250 | 550 | 1375 | 7000 | 0.96 | 2354.74 | G300E | 3570636.36 | 28.02 | G300E | 563645.25 | 4.42
2873 | Story42 | B72 | 40 MPa RC Beam (55 cm x 25 cm) | Beam | 40MPa | Concrete Rectangular | 250 | 550 | 1375 | 4600 | 0.63 | 1547.4 | G300E | 1844271.43 | 14.47 | G300E | 1489253.61 | 11.69
2874 | Story42 | B73 | 40 MPa RC Beam (55 cm x 25 cm) | Beam | 40MPa | Concrete Rectangular | 250 | 550 | 1375 | 7000 | 0.96 | 2354.74 | G300E | 3295090.91 | 25.85 | G300E | 3160877.05 | 24.8
2875 | Story42 | B74 | 40 MPa RC Beam (55 cm x 25 cm) | Beam | 40MPa | Concrete Rectangular | 250 | 550 | 1375 | 4600 | 0.63 | 1547.4 | G300E | 2266176.47 | 17.78 | G300E | 1905586.12 | 14.95
2876 | Story42 | B75 | 40 MPa RC Beam (55 cm x 25 cm) | Beam | 40MPa | Concrete Rectangular | 250 | 550 | 1375 | 7000 | 0.96 | 2354.74 | G300E | 3255000 | 25.54 | G300E | 3132255.67 | 24.58
2877 | Story42 | B76 | 40 MPa RC Beam (55 cm x 25 cm) | Beam | 40MPa | Concrete Rectangular | 250 | 550 | 1375 | 4600 | 0.63 | 1547.4 | G300E | 2392000 | 18.77 | G300E | 2203913.36 | 17.29
2878 | Story42 | B77 | 40 MPa RC Beam (55 cm x 25 cm) | Beam | 40MPa | Concrete Rectangular | 250 | 550 | 1375 | 4600 | 0.63 | 1547.4 | G300E | 1794000 | 14.08 | G300E | 2307725.04 | 18.11
2879 | Story42 | B78 | 40 MPa RC Beam (55 cm x 25 cm) | Beam | 40MPa | Concrete Rectangular | 250 | 550 | 1375 | 4600 | 0.63 | 1547.4 | G300E | 2354625 | 18.48 | G300E | 3103181.28 | 24.35
2880 | Story42 | B79 | 40 MPa RC Beam (55 cm x 25 cm) | Beam | 40MPa | Concrete Rectangular | 250 | 550 | 1375 | 4600 | 0.63 | 1547.4 | G300E | 1794000 | 14.08 | G300E | 3016835.74 | 23.67
2881 | Story42 | B8 | 40 MPa RC Beam (55 cm x 25 cm) | Beam | 40MPa | Concrete Rectangular | 250 | 550 | 1375 | 4600 | 0.63 | 1547.4 | G300E | 1794000 | 14.08 | G300E | 3016835.74 | 23.67
2882 | Story42 | B80 | 40 MPa RC Beam (55 cm x 25 cm) | Beam | 40MPa | Concrete Rectangular | 250 | 550 | 1375 | 4600 | 0.63 | 1547.4 | G300E | 2354625 | 18.48 | G300E | 3102031.28 | 24.34
2883 | Story42 | B81 | 40 MPa RC Beam (55 cm x 25 cm) | Beam | 40MPa | Concrete Rectangular | 250 | 550 | 1375 | 4600 | 0.63 | 1547.4 | G300E | 1794000 | 14.08 | G300E | 2306739.33 | 18.1
2884 | Story42 | B82 | 40 MPa RC Beam (55 cm x 25 cm) | Beam | 40MPa | Concrete Rectangular | 250 | 550 | 1375 | 4600 | 0.63 | 1547.4 | G300E | 2272400 | 17.83 | G300E | 2203913.36 | 17.29
2885 | Story42 | B9 | 40 MPa RC Beam (55 cm x 25 cm) | Beam | 40MPa | Concrete Rectangular | 250 | 550 | 1375 | 7000 | 0.96 | 2354.74 | G300E | 4094045.45 | 32.12 | G300E | 2797091.5 | 21.95
2886 | Story43 | B1 | 40 MPa RC Beam (60 cm x 40 cm) | Beam | 40MPa | Concrete Rectangular | 400 | 600 | 2400 | 7012.5 | 1.68 | 4117.43 | G300E | 5543965.62 | 43.5 | G300E | 5137830.84 | 40.31
2887 | Story43 | B10 | 40 MPa RC Beam (60 cm x 40 cm) | Beam | 40MPa | Concrete Rectangular | 400 | 600 | 2400 | 4612.5 | 1.11 | 2708.26 | G300E | 3846011.03 | 30.18 | G300E | 3722561.54 | 29.21
2888 | Story43 | B11 | 40 MPa RC Beam (40 cm x 25 cm) | Beam | 40MPa | Concrete Rectangular | 250 | 400 | 1000 | 7012.5 | 0.7 | 1715.6 | G300E | 7581973.44 | 59.49 | G300E | 2147962.64 | 16.85
2889 | Story43 | B12 | 40 MPa RC Beam (60 cm x 40 cm) | Beam | 40MPa | Concrete Rectangular | 400 | 600 | 2400 | 4612.5 | 1.11 | 2708.26 | G300E | 3846011.03 | 30.18 | G300E | 5758571.13 | 45.18
2890 | Story43 | B13 | 40 MPa RC Beam (32.5 cm x 25 cm) | Beam | 40MPa | Concrete Rectangular | 250 | 325 | 812.5 | 7012.5 | 0.57 | 1393.92 | G300E | 6230606.25 | 48.89 | G300E | 2756465.1 | 21.63
2891 | Story43 | B14 | 40 MPa RC Beam (60 cm x 40 cm) | Beam | 40MPa | Concrete Rectangular | 400 | 600 | 2400 | 4612.5 | 1.11 | 2708.26 | G300E | 3308027.34 | 25.96 | G300E | 2922019.33 | 22.93
2892 | Story43 | B15 | 40 MPa RC Beam (60 cm x 40 cm) | Beam | 40MPa | Concrete Rectangular | 400 | 600 | 2400 | 7012.5 | 1.68 | 4117.43 | G300E | 5543965.62 | 43.5 | G300E | 5137830.84 | 40.31
2893 | Story43 | B16 | 40 MPa RC Beam (60 cm x 40 cm) | Beam | 40MPa | Concrete Rectangular | 400 | 600 | 2400 | 7012.5 | 1.68 | 4117.43 | G300E | 5916796.88 | 46.43 | G300E | 6479550 | 50.84
2894 | Story43 | B17 | 40 MPa RC Beam (42.5 cm x 25 cm) | Beam | 40MPa | Concrete Rectangular | 250 | 425 | 1062.5 | 4612.5 | 0.49 | 1198.97 | G300E | 5269781.25 | 41.35 | G300E | 2920167.34 | 22.91
2895 | Story43 | B18 | 40 MPa RC Beam (27.5 cm x 25 cm) | Beam | 40MPa | Concrete Rectangular | 250 | 275 | 687.5 | 7012.5 | 0.48 | 1179.47 | G300E | 5924978.13 | 46.49 | G300E | 2512194.01 | 19.71
2896 | Story43 | B19 | 40 MPa RC Beam (25 cm x 25 cm) | Beam | 40MPa | Concrete Rectangular | 250 | 250 | 625 | 4612.5 | 0.29 | 705.28 | G300E | 4178636.72 | 32.79 | G300E | 1067629.43 | 8.38
2897 | Story43 | B2 | 40 MPa RC Beam (60 cm x 40 cm) | Beam | 40MPa | Concrete Rectangular | 400 | 600 | 2400 | 4612.5 | 1.11 | 2708.26 | G300E | 3308027.34 | 25.96 | G300E | 2922019.33 | 22.93
2898 | Story43 | B20 | 40 MPa RC Beam (30 cm x 25 cm) | Beam | 40MPa | Concrete Rectangular | 250 | 300 | 750 | 7012.5 | 0.53 | 1286.7 | G300E | 7822443.75 | 61.38 | G300E | 2924946.18 | 22.95
2899 | Story43 | B21 | 40 MPa RC Beam (25 cm x 25 cm) | Beam | 40MPa | Concrete Rectangular | 250 | 250 | 625 | 4612.5 | 0.29 | 705.28 | G300E | 2947964.06 | 23.13 | G300E | 1680407.98 | 13.19
2900 | Story43 | B22 | 40 MPa RC Beam (47.5 cm x 25 cm) | Beam | 40MPa | Concrete Rectangular | 250 | 475 | 1187.5 | 7200 | 0.86 | 2091.74 | G300E | 7679700 | 60.26 | G300E | 4639472.47 | 36.4
2901 | Story43 | B23 | 40 MPa RC Beam (25 cm x 25 cm) | Beam | 40MPa | Concrete Rectangular | 250 | 250 | 625 | 4612.5 | 0.29 | 705.28 | G300E | 2380338.28 | 18.68 | G300E | 852064.24 | 6.69
2902 | Story43 | B24 | 40 MPa RC Beam (47.5 cm x 25 cm) | Beam | 40MPa | Concrete Rectangular | 250 | 475 | 1187.5 | 7200 | 0.86 | 2091.74 | G300E | 7687200 | 60.32 | G300E | 4640464.27 | 36.41
2903 | Story43 | B25 | 40 MPa RC Beam (25 cm x 25 cm) | Beam | 40MPa | Concrete Rectangular | 250 | 250 | 625 | 4612.5 | 0.29 | 705.28 | G300E | 2947964.06 | 23.13 | G300E | 1680397.89 | 13.19
2904 | Story43 | B26 | 40 MPa RC Beam (30 cm x 25 cm) | Beam | 40MPa | Concrete Rectangular | 250 | 300 | 750 | 7012.5 | 0.53 | 1286.7 | G300E | 7821859.38 | 61.37 | G300E | 2924946.18 | 22.95
2905 | Story43 | B27 | 40 MPa RC Beam (25 cm x 25 cm) | Beam | 40MPa | Concrete Rectangular | 250 | 250 | 625 | 4612.5 | 0.29 | 705.28 | G300E | 4175753.91 | 32.76 | G300E | 1067597.72 | 8.38
2906 | Story43 | B28 | 40 MPa RC Beam (27.5 cm x 25 cm) | Beam | 40MPa | Concrete Rectangular | 250 | 275 | 687.5 | 7012.5 | 0.48 | 1179.47 | G300E | 5926146.88 | 46.5 | G300E | 2512194.01 | 19.71
2907 | Story43 | B29 | 40 MPa RC Beam (42.5 cm x 25 cm) | Beam | 40MPa | Concrete Rectangular | 250 | 425 | 1062.5 | 4612.5 | 0.49 | 1198.97 | G300E | 5266610.16 | 41.32 | G300E | 2919983.56 | 22.91
2908 | Story43 | B3 | 40 MPa RC Beam (32.5 cm x 25 cm) | Beam | 40MPa | Concrete Rectangular | 250 | 325 | 812.5 | 7012.5 | 0.57 | 1393.92 | G300E | 6235573.44 | 48.93 | G300E | 2756465.1 | 21.63
2909 | Story43 | B30 | 40 MPa RC Beam (60 cm x 40 cm) | Beam | 40MPa | Concrete Rectangular | 400 | 600 | 2400 | 7012.5 | 1.68 | 4117.43 | G300E | 5916796.88 | 46.43 | G300E | 6479550 | 50.84
2910 | Story43 | B31 | 40 MPa RC Beam (60 cm x 40 cm) | Beam | 40MPa | Concrete Rectangular | 400 | 600 | 2400 | 7012.5 | 1.68 | 4117.43 | G300E | 5522343.75 | 43.33 | G300E | 6414104.68 | 50.33
2911 | Story43 | B32 | 40 MPa RC Beam (35 cm x 25 cm) | Beam | 40MPa | Concrete Rectangular | 250 | 350 | 875 | 4612.5 | 0.4 | 987.39 | G300E | 5175513.28 | 40.61 | G300E | 1865620.18 | 14.64
2912 | Story43 | B33 | 40 MPa RC Beam (27.5 cm x 25 cm) | Beam | 40MPa | Concrete Rectangular | 250 | 275 | 687.5 | 7012.5 | 0.48 | 1179.47 | G300E | 6987664.06 | 54.83 | G300E | 1074490.17 | 8.43
2913 | Story43 | B34 | 40 MPa RC Beam (27.5 cm x 25 cm) | Beam | 40MPa | Concrete Rectangular | 250 | 275 | 687.5 | 4612.5 | 0.32 | 775.8 | G300E | 7191752.34 | 56.43 | G300E | 1931938.42 | 15.16
2914 | Story43 | B35 | 40 MPa RC Beam (27.5 cm x 25 cm) | Beam | 40MPa | Concrete Rectangular | 250 | 275 | 687.5 | 7012.5 | 0.48 | 1179.47 | G300E | 4982673.44 | 39.1 | G300E | 2797987.5 | 21.95
2915 | Story43 | B36 | 40 MPa RC Beam (47.5 cm x 25 cm) | Beam | 40MPa | Concrete Rectangular | 250 | 475 | 1187.5 | 4800 | 0.57 | 1394.5 | G300E | 5924100 | 46.48 | G300E | 3428827.12 | 26.9
2916 | Story43 | B4 | 40 MPa RC Beam (60 cm x 40 cm) | Beam | 40MPa | Concrete Rectangular | 400 | 600 | 2400 | 4612.5 | 1.11 | 2708.26 | G300E | 4029154.41 | 31.61 | G300E | 5758571.13 | 45.18
2917 | Story43 | B40 | 40 MPa RC Beam (47.5 cm x 25 cm) | Beam | 40MPa | Concrete Rectangular | 250 | 475 | 1187.5 | 4612.5 | 0.55 | 1340.02 | G300E | 5692978.12 | 44.67 | G300E | 3301936.68 | 25.91
2918 | Story43 | B41 | 40 MPa RC Beam (27.5 cm x 25 cm) | Beam | 40MPa | Concrete Rectangular | 250 | 275 | 687.5 | 7012.5 | 0.48 | 1179.47 | G300E | 4991731.25 | 39.17 | G300E | 2792143.75 | 21.91
2919 | Story43 | B42 | 40 MPa RC Beam (27.5 cm x 25 cm) | Beam | 40MPa | Concrete Rectangular | 250 | 275 | 687.5 | 4612.5 | 0.32 | 775.8 | G300E | 7173014.06 | 56.28 | G300E | 1931363.66 | 15.15
2920 | Story43 | B43 | 40 MPa RC Beam (27.5 cm x 25 cm) | Beam | 40MPa | Concrete Rectangular | 250 | 275 | 687.5 | 7012.5 | 0.48 | 1179.47 | G300E | 6989709.38 | 54.84 | G300E | 1074575.34 | 8.43
2921 | Story43 | B44 | 40 MPa RC Beam (35 cm x 25 cm) | Beam | 40MPa | Concrete Rectangular | 250 | 350 | 875 | 4612.5 | 0.4 | 987.39 | G300E | 5170324.22 | 40.57 | G300E | 1865373.99 | 14.64
2922 | Story43 | B45 | 40 MPa RC Beam (60 cm x 40 cm) | Beam | 40MPa | Concrete Rectangular | 400 | 600 | 2400 | 7012.5 | 1.68 | 4117.43 | G300E | 5522343.75 | 43.33 | G300E | 6414104.68 | 50.33
2923 | Story43 | B46 | 40 MPa RC Beam (60 cm x 40 cm) | Beam | 40MPa | Concrete Rectangular | 400 | 600 | 2400 | 7012.5 | 1.68 | 4117.43 | G300E | 5916796.88 | 46.43 | G300E | 6479550 | 50.84
2924 | Story43 | B47 | 40 MPa RC Beam (35 cm x 25 cm) | Beam | 40MPa | Concrete Rectangular | 250 | 350 | 875 | 4612.5 | 0.4 | 987.39 | G300E | 5174648.44 | 40.6 | G300E | 1865547.53 | 14.64
2925 | Story43 | B48 | 40 MPa RC Beam (27.5 cm x 25 cm) | Beam | 40MPa | Concrete Rectangular | 250 | 275 | 687.5 | 7012.5 | 0.48 | 1179.47 | G300E | 5925270.31 | 46.49 | G300E | 2512194.01 | 19.71
2926 | Story43 | B49 | 40 MPa RC Beam (27.5 cm x 25 cm) | Beam | 40MPa | Concrete Rectangular | 250 | 275 | 687.5 | 4612.5 | 0.32 | 775.8 | G300E | 7190599.22 | 56.42 | G300E | 1931932.08 | 15.16
2927 | Story43 | B5 | 40 MPa RC Beam (40 cm x 25 cm) | Beam | 40MPa | Concrete Rectangular | 250 | 400 | 1000 | 7012.5 | 0.7 | 1715.6 | G300E | 7584603.13 | 59.51 | G300E | 2147940.44 | 16.85
2928 | Story43 | B50 | 40 MPa RC Beam (30 cm x 25 cm) | Beam | 40MPa | Concrete Rectangular | 250 | 300 | 750 | 7012.5 | 0.53 | 1286.7 | G300E | 7822443.75 | 61.38 | G300E | 2924946.18 | 22.95
2929 | Story43 | B51 | 40 MPa RC Beam (47.5 cm x 25 cm) | Beam | 40MPa | Concrete Rectangular | 250 | 475 | 1187.5 | 4800 | 0.57 | 1394.5 | G300E | 5923800 | 46.48 | G300E | 3428808.6 | 26.9
2930 | Story43 | B52 | 40 MPa RC Beam (47.5 cm x 25 cm) | Beam | 40MPa | Concrete Rectangular | 250 | 475 | 1187.5 | 7012.5 | 0.83 | 2037.27 | G300E | 7477954.69 | 58.67 | G300E | 4518629.29 | 35.45
2931 | Story43 | B54 | 40 MPa RC Beam (47.5 cm x 25 cm) | Beam | 40MPa | Concrete Rectangular | 250 | 475 | 1187.5 | 7012.5 | 0.83 | 2037.27 | G300E | 7478831.25 | 58.68 | G300E | 4518926.15 | 35.46
2932 | Story43 | B55 | 40 MPa RC Beam (52.5 cm x 25 cm) | Beam | 40MPa | Concrete Rectangular | 250 | 525 | 1312.5 | 4612.5 | 0.61 | 1481.08 | G300E | 4820062.5 | 37.82 | G300E | 3523165.41 | 27.64
2933 | Story43 | B56 | 40 MPa RC Beam (32.5 cm x 25 cm) | Beam | 40MPa | Concrete Rectangular | 250 | 325 | 812.5 | 7012.5 | 0.57 | 1393.92 | G300E | 6749531.25 | 52.96 | G300E | 3178736.59 | 24.94
2934 | Story43 | B57 | 40 MPa RC Beam (27.5 cm x 25 cm) | Beam | 40MPa | Concrete Rectangular | 250 | 275 | 687.5 | 4612.5 | 0.32 | 775.8 | G300E | 7176473.44 | 56.31 | G300E | 1927385.52 | 15.12
2935 | Story43 | B58 | 40 MPa RC Beam (27.5 cm x 25 cm) | Beam | 40MPa | Concrete Rectangular | 250 | 275 | 687.5 | 7012.5 | 0.48 | 1179.47 | G300E | 5932867.19 | 46.55 | G300E | 2861881.31 | 22.46
2936 | Story43 | B59 | 40 MPa RC Beam (35 cm x 25 cm) | Beam | 40MPa | Concrete Rectangular | 250 | 350 | 875 | 4612.5 | 0.4 | 987.39 | G300E | 5163405.47 | 40.51 | G300E | 1865834.09 | 14.64
2937 | Story43 | B6 | 40 MPa RC Beam (60 cm x 40 cm) | Beam | 40MPa | Concrete Rectangular | 400 | 600 | 2400 | 4612.5 | 1.11 | 2708.26 | G300E | 3479724.26 | 27.3 | G300E | 3722561.54 | 29.21
2938 | Story43 | B60 | 40 MPa RC Beam (60 cm x 40 cm) | Beam | 40MPa | Concrete Rectangular | 400 | 600 | 2400 | 7012.5 | 1.68 | 4117.43 | G300E | 5719570.31 | 44.88 | G300E | 6479550 | 50.84
2939 | Story43 | B61 | 40 MPa RC Beam (60 cm x 40 cm) | Beam | 40MPa | Concrete Rectangular | 400 | 600 | 2400 | 7012.5 | 1.68 | 4117.43 | G300E | 5543965.62 | 43.5 | G300E | 5137830.84 | 40.31
2940 | Story43 | B62 | 40 MPa RC Beam (42.5 cm x 25 cm) | Beam | 40MPa | Concrete Rectangular | 250 | 425 | 1062.5 | 4612.5 | 0.49 | 1198.97 | G300E | 5267475 | 41.33 | G300E | 2920032.56 | 22.91
2941 | Story43 | B63 | 40 MPa RC Beam (32.5 cm x 25 cm) | Beam | 40MPa | Concrete Rectangular | 250 | 325 | 812.5 | 7012.5 | 0.57 | 1393.92 | G300E | 6230898.44 | 48.89 | G300E | 2756465.1 | 21.63
2942 | Story43 | B64 | 40 MPa RC Beam (25 cm x 25 cm) | Beam | 40MPa | Concrete Rectangular | 250 | 250 | 625 | 4612.5 | 0.29 | 705.28 | G300E | 4178348.44 | 32.78 | G300E | 1067639.52 | 8.38
2943 | Story43 | B65 | 40 MPa RC Beam (40 cm x 25 cm) | Beam | 40MPa | Concrete Rectangular | 250 | 400 | 1000 | 7012.5 | 0.7 | 1715.6 | G300E | 7581681.25 | 59.49 | G300E | 2147963.81 | 16.85
2944 | Story43 | B66 | 40 MPa RC Beam (25 cm x 25 cm) | Beam | 40MPa | Concrete Rectangular | 250 | 250 | 625 | 4612.5 | 0.29 | 705.28 | G300E | 2948252.34 | 23.13 | G300E | 1680413.03 | 13.19
2945 | Story43 | B67 | 40 MPa RC Beam (35 cm x 25 cm) | Beam | 40MPa | Concrete Rectangular | 250 | 350 | 875 | 7012.5 | 0.61 | 1501.15 | G300E | 7896075 | 61.96 | G300E | 2536461.57 | 19.9
2946 | Story43 | B68 | 40 MPa RC Beam (25 cm x 25 cm) | Beam | 40MPa | Concrete Rectangular | 250 | 250 | 625 | 4612.5 | 0.29 | 705.28 | G300E | 2380914.84 | 18.68 | G300E | 852064.24 | 6.69
2947 | Story43 | B69 | 40 MPa RC Beam (35 cm x 25 cm) | Beam | 40MPa | Concrete Rectangular | 250 | 350 | 875 | 7012.5 | 0.61 | 1501.15 | G300E | 7893153.12 | 61.93 | G300E | 2536397.14 | 19.9
2948 | Story43 | B7 | 40 MPa RC Beam (35 cm x 25 cm) | Beam | 40MPa | Concrete Rectangular | 250 | 350 | 875 | 7012.5 | 0.61 | 1501.15 | G300E | 7897243.75 | 61.96 | G300E | 2536466.69 | 19.9
2949 | Story43 | B70 | 40 MPa RC Beam (25 cm x 25 cm) | Beam | 40MPa | Concrete Rectangular | 250 | 250 | 625 | 4612.5 | 0.29 | 705.28 | G300E | 2950558.59 | 23.15 | G300E | 1679749.26 | 13.18
2950 | Story43 | B71 | 40 MPa RC Beam (40 cm x 25 cm) | Beam | 40MPa | Concrete Rectangular | 250 | 400 | 1000 | 7012.5 | 0.7 | 1715.6 | G300E | 7567656.25 | 59.38 | G300E | 2147773.31 | 16.85
2951 | Story43 | B72 | 40 MPa RC Beam (25 cm x 25 cm) | Beam | 40MPa | Concrete Rectangular | 250 | 250 | 625 | 4612.5 | 0.29 | 705.28 | G300E | 4190456.25 | 32.88 | G300E | 974654.4 | 7.65
2952 | Story43 | B73 | 40 MPa RC Beam (32.5 cm x 25 cm) | Beam | 40MPa | Concrete Rectangular | 250 | 325 | 812.5 | 7012.5 | 0.57 | 1393.92 | G300E | 6227684.38 | 48.86 | G300E | 2756465.1 | 21.63
2953 | Story43 | B74 | 40 MPa RC Beam (42.5 cm x 25 cm) | Beam | 40MPa | Concrete Rectangular | 250 | 425 | 1062.5 | 4612.5 | 0.49 | 1198.97 | G300E | 5174682.35 | 40.6 | G300E | 2423548.45 | 19.02
2954 | Story43 | B75 | 40 MPa RC Beam (60 cm x 40 cm) | Beam | 40MPa | Concrete Rectangular | 400 | 600 | 2400 | 7012.5 | 1.68 | 4117.43 | G300E | 5130064.5 | 40.25 | G300E | 5199353.05 | 40.8
2955 | Story43 | B76 | 40 MPa RC Beam (60 cm x 40 cm) | Beam | 40MPa | Concrete Rectangular | 400 | 600 | 2400 | 4612.5 | 1.11 | 2708.26 | G300E | 3308027.34 | 25.96 | G300E | 2922019.33 | 22.93
2956 | Story43 | B77 | 40 MPa RC Beam (60 cm x 40 cm) | Beam | 40MPa | Concrete Rectangular | 400 | 600 | 2400 | 4612.5 | 1.11 | 2708.26 | G300E | 4029154.41 | 31.61 | G300E | 5758571.13 | 45.18
2957 | Story43 | B78 | 40 MPa RC Beam (60 cm x 40 cm) | Beam | 40MPa | Concrete Rectangular | 400 | 600 | 2400 | 4612.5 | 1.11 | 2708.26 | G300E | 3479724.26 | 27.3 | G300E | 3722561.54 | 29.21
2958 | Story43 | B79 | 40 MPa RC Beam (60 cm x 40 cm) | Beam | 40MPa | Concrete Rectangular | 400 | 600 | 2400 | 4612.5 | 1.11 | 2708.26 | G300E | 3502617.19 | 27.48 | G300E | 2841300 | 22.29
2959 | Story43 | B8 | 40 MPa RC Beam (60 cm x 40 cm) | Beam | 40MPa | Concrete Rectangular | 400 | 600 | 2400 | 4612.5 | 1.11 | 2708.26 | G300E | 3502617.19 | 27.48 | G300E | 2841300 | 22.29
2960 | Story43 | B80 | 40 MPa RC Beam (60 cm x 40 cm) | Beam | 40MPa | Concrete Rectangular | 400 | 600 | 2400 | 4612.5 | 1.11 | 2708.26 | G300E | 3846011.03 | 30.18 | G300E | 3722561.54 | 29.21
2961 | Story43 | B81 | 40 MPa RC Beam (60 cm x 40 cm) | Beam | 40MPa | Concrete Rectangular | 400 | 600 | 2400 | 4612.5 | 1.11 | 2708.26 | G300E | 3846011.03 | 30.18 | G300E | 5758571.13 | 45.18
2962 | Story43 | B82 | 40 MPa RC Beam (60 cm x 40 cm) | Beam | 40MPa | Concrete Rectangular | 400 | 600 | 2400 | 4612.5 | 1.11 | 2708.26 | G300E | 3308027.34 | 25.96 | G300E | 2922019.33 | 22.93
2963 | Story43 | B9 | 40 MPa RC Beam (35 cm x 25 cm) | Beam | 40MPa | Concrete Rectangular | 250 | 350 | 875 | 7012.5 | 0.61 | 1501.15 | G300E | 7897243.75 | 61.96 | G300E | 2536488.16 | 19.9
2964 | Story44 | B1 | 40 MPa RC Beam (60 cm x 40 cm) | Beam | 40MPa | Concrete Rectangular | 400 | 600 | 2400 | 7012.5 | 1.68 | 4117.43 | G300E | 5325117.19 | 41.78 | G300E | 5137830.84 | 40.31
2965 | Story44 | B10 | 40 MPa RC Beam (60 cm x 40 cm) | Beam | 40MPa | Concrete Rectangular | 400 | 600 | 2400 | 4612.5 | 1.11 | 2708.26 | G300E | 3662867.65 | 28.74 | G300E | 4391102.71 | 34.45
2966 | Story44 | B11 | 40 MPa RC Beam (40 cm x 25 cm) | Beam | 40MPa | Concrete Rectangular | 250 | 400 | 1000 | 7012.5 | 0.7 | 1715.6 | G300E | 7749689.06 | 60.81 | G300E | 2152464.67 | 16.89
2967 | Story44 | B12 | 40 MPa RC Beam (60 cm x 40 cm) | Beam | 40MPa | Concrete Rectangular | 400 | 600 | 2400 | 4612.5 | 1.11 | 2708.26 | G300E | 4395441.18 | 34.49 | G300E | 5834542.26 | 45.78
2968 | Story44 | B13 | 40 MPa RC Beam (32.5 cm x 25 cm) | Beam | 40MPa | Concrete Rectangular | 250 | 325 | 812.5 | 7012.5 | 0.57 | 1393.92 | G300E | 6364720.31 | 49.94 | G300E | 2757633.85 | 21.64
2969 | Story44 | B14 | 40 MPa RC Beam (60 cm x 40 cm) | Beam | 40MPa | Concrete Rectangular | 400 | 600 | 2400 | 4612.5 | 1.11 | 2708.26 | G300E | 3308027.34 | 25.96 | G300E | 2922019.33 | 22.93
2970 | Story44 | B15 | 40 MPa RC Beam (60 cm x 40 cm) | Beam | 40MPa | Concrete Rectangular | 400 | 600 | 2400 | 7012.5 | 1.68 | 4117.43 | G300E | 5325117.19 | 41.78 | G300E | 5137830.84 | 40.31
2971 | Story44 | B16 | 40 MPa RC Beam (60 cm x 40 cm) | Beam | 40MPa | Concrete Rectangular | 400 | 600 | 2400 | 7012.5 | 1.68 | 4117.43 | G300E | 5916796.88 | 46.43 | G300E | 7199500 | 56.49
2972 | Story44 | B17 | 40 MPa RC Beam (42.5 cm x 25 cm) | Beam | 40MPa | Concrete Rectangular | 250 | 425 | 1062.5 | 4612.5 | 0.49 | 1198.97 | G300E | 5285636.72 | 41.47 | G300E | 2355885.54 | 18.49
2973 | Story44 | B18 | 40 MPa RC Beam (27.5 cm x 25 cm) | Beam | 40MPa | Concrete Rectangular | 250 | 275 | 687.5 | 7012.5 | 0.48 | 1179.47 | G300E | 5911245.31 | 46.38 | G300E | 2527387.76 | 19.83
2974 | Story44 | B19 | 40 MPa RC Beam (25 cm x 25 cm) | Beam | 40MPa | Concrete Rectangular | 250 | 250 | 625 | 4612.5 | 0.29 | 705.28 | G300E | 4257625.78 | 33.41 | G300E | 1069284.16 | 8.39
2975 | Story44 | B2 | 40 MPa RC Beam (60 cm x 40 cm) | Beam | 40MPa | Concrete Rectangular | 400 | 600 | 2400 | 4612.5 | 1.11 | 2708.26 | G300E | 3308027.34 | 25.96 | G300E | 2922019.33 | 22.93
2976 | Story44 | B20 | 40 MPa RC Beam (32.5 cm x 25 cm) | Beam | 40MPa | Concrete Rectangular | 250 | 325 | 812.5 | 7012.5 | 0.57 | 1393.92 | G300E | 6771737.5 | 53.13 | G300E | 3178736.59 | 24.94
2977 | Story44 | B21 | 40 MPa RC Beam (25 cm x 25 cm) | Beam | 40MPa | Concrete Rectangular | 250 | 250 | 625 | 4612.5 | 0.29 | 705.28 | G300E | 2948828.91 | 23.14 | G300E | 1660146.13 | 13.03
2978 | Story44 | B22 | 40 MPa RC Beam (47.5 cm x 25 cm) | Beam | 40MPa | Concrete Rectangular | 250 | 475 | 1187.5 | 7200 | 0.86 | 2091.74 | G300E | 7780200 | 61.05 | G300E | 4616920.2 | 36.23
2979 | Story44 | B23 | 40 MPa RC Beam (25 cm x 25 cm) | Beam | 40MPa | Concrete Rectangular | 250 | 250 | 625 | 4612.5 | 0.29 | 705.28 | G300E | 2335078.12 | 18.32 | G300E | 852064.24 | 6.69
2980 | Story44 | B24 | 40 MPa RC Beam (47.5 cm x 25 cm) | Beam | 40MPa | Concrete Rectangular | 250 | 475 | 1187.5 | 7200 | 0.86 | 2091.74 | G300E | 7787700 | 61.11 | G300E | 4617973.28 | 36.23
2981 | Story44 | B25 | 40 MPa RC Beam (25 cm x 25 cm) | Beam | 40MPa | Concrete Rectangular | 250 | 250 | 625 | 4612.5 | 0.29 | 705.28 | G300E | 2947099.22 | 23.12 | G300E | 1660134.6 | 13.03
2982 | Story44 | B26 | 40 MPa RC Beam (32.5 cm x 25 cm) | Beam | 40MPa | Concrete Rectangular | 250 | 325 | 812.5 | 7012.5 | 0.57 | 1393.92 | G300E | 6770860.94 | 53.13 | G300E | 3178736.59 | 24.94
2983 | Story44 | B27 | 40 MPa RC Beam (25 cm x 25 cm) | Beam | 40MPa | Concrete Rectangular | 250 | 250 | 625 | 4612.5 | 0.29 | 705.28 | G300E | 4255896.09 | 33.39 | G300E | 1069219.3 | 8.39
2984 | Story44 | B28 | 40 MPa RC Beam (27.5 cm x 25 cm) | Beam | 40MPa | Concrete Rectangular | 250 | 275 | 687.5 | 7012.5 | 0.48 | 1179.47 | G300E | 5912998.44 | 46.4 | G300E | 2527387.76 | 19.83
2985 | Story44 | B29 | 40 MPa RC Beam (42.5 cm x 25 cm) | Beam | 40MPa | Concrete Rectangular | 250 | 425 | 1062.5 | 4612.5 | 0.49 | 1198.97 | G300E | 5284771.88 | 41.47 | G300E | 2355934.55 | 18.49
2986 | Story44 | B3 | 40 MPa RC Beam (32.5 cm x 25 cm) | Beam | 40MPa | Concrete Rectangular | 250 | 325 | 812.5 | 7012.5 | 0.57 | 1393.92 | G300E | 6371732.81 | 49.99 | G300E | 2757633.85 | 21.64
2987 | Story44 | B30 | 40 MPa RC Beam (60 cm x 40 cm) | Beam | 40MPa | Concrete Rectangular | 400 | 600 | 2400 | 7012.5 | 1.68 | 4117.43 | G300E | 5916796.88 | 46.43 | G300E | 7199500 | 56.49
2988 | Story44 | B31 | 40 MPa RC Beam (60 cm x 40 cm) | Beam | 40MPa | Concrete Rectangular | 400 | 600 | 2400 | 7012.5 | 1.68 | 4117.43 | G300E | 5522343.75 | 43.33 | G300E | 6577730.84 | 51.61
2989 | Story44 | B32 | 40 MPa RC Beam (35 cm x 25 cm) | Beam | 40MPa | Concrete Rectangular | 250 | 350 | 875 | 4612.5 | 0.4 | 987.39 | G300E | 5300050.78 | 41.59 | G300E | 1870567.23 | 14.68
2990 | Story44 | B33 | 40 MPa RC Beam (27.5 cm x 25 cm) | Beam | 40MPa | Concrete Rectangular | 250 | 275 | 687.5 | 7012.5 | 0.48 | 1179.47 | G300E | 6911403.12 | 54.23 | G300E | 1072846.17 | 8.42
2991 | Story44 | B34 | 40 MPa RC Beam (30 cm x 25 cm) | Beam | 40MPa | Concrete Rectangular | 250 | 300 | 750 | 4612.5 | 0.35 | 846.33 | G300E | 5336085.94 | 41.87 | G300E | 2024190.44 | 15.88
2992 | Story44 | B35 | 40 MPa RC Beam (27.5 cm x 25 cm) | Beam | 40MPa | Concrete Rectangular | 250 | 275 | 687.5 | 7012.5 | 0.48 | 1179.47 | G300E | 4899400 | 38.44 | G300E | 2814350 | 22.08
2993 | Story44 | B36 | 40 MPa RC Beam (47.5 cm x 25 cm) | Beam | 40MPa | Concrete Rectangular | 250 | 475 | 1187.5 | 4800 | 0.57 | 1394.5 | G300E | 6143400 | 48.2 | G300E | 3454935.6 | 27.11
2994 | Story44 | B4 | 40 MPa RC Beam (60 cm x 40 cm) | Beam | 40MPa | Concrete Rectangular | 400 | 600 | 2400 | 4612.5 | 1.11 | 2708.26 | G300E | 4212297.79 | 33.05 | G300E | 5834542.26 | 45.78
2995 | Story44 | B40 | 40 MPa RC Beam (47.5 cm x 25 cm) | Beam | 40MPa | Concrete Rectangular | 250 | 475 | 1187.5 | 4612.5 | 0.55 | 1340.02 | G300E | 5903423.44 | 46.32 | G300E | 3327143.06 | 26.11
2996 | Story44 | B41 | 40 MPa RC Beam (27.5 cm x 25 cm) | Beam | 40MPa | Concrete Rectangular | 250 | 275 | 687.5 | 7012.5 | 0.48 | 1179.47 | G300E | 4908165.62 | 38.51 | G300E | 2808506.25 | 22.04
2997 | Story44 | B42 | 40 MPa RC Beam (30 cm x 25 cm) | Beam | 40MPa | Concrete Rectangular | 250 | 300 | 750 | 4612.5 | 0.35 | 846.33 | G300E | 5329455.47 | 41.82 | G300E | 2023637.8 | 15.88
2998 | Story44 | B43 | 40 MPa RC Beam (27.5 cm x 25 cm) | Beam | 40MPa | Concrete Rectangular | 250 | 275 | 687.5 | 7012.5 | 0.48 | 1179.47 | G300E | 6913156.25 | 54.24 | G300E | 1072928.94 | 8.42
2999 | Story44 | B44 | 40 MPa RC Beam (35 cm x 25 cm) | Beam | 40MPa | Concrete Rectangular | 250 | 350 | 875 | 4612.5 | 0.4 | 987.39 | G300E | 5293996.88 | 41.54 | G300E | 1870355.34 | 14.68
3000 | Story44 | B45 | 40 MPa RC Beam (60 cm x 40 cm) | Beam | 40MPa | Concrete Rectangular | 400 | 600 | 2400 | 7012.5 | 1.68 | 4117.43 | G300E | 5522343.75 | 43.33 | G300E | 6577730.84 | 51.61
3001 | Story44 | B46 | 40 MPa RC Beam (60 cm x 40 cm) | Beam | 40MPa | Concrete Rectangular | 400 | 600 | 2400 | 7012.5 | 1.68 | 4117.43 | G300E | 5916796.88 | 46.43 | G300E | 7199500 | 56.49
3002 | Story44 | B47 | 40 MPa RC Beam (35 cm x 25 cm) | Beam | 40MPa | Concrete Rectangular | 250 | 350 | 875 | 4612.5 | 0.4 | 987.39 | G300E | 5297456.25 | 41.57 | G300E | 1870530.91 | 14.68
3003 | Story44 | B48 | 40 MPa RC Beam (27.5 cm x 25 cm) | Beam | 40MPa | Concrete Rectangular | 250 | 275 | 687.5 | 7012.5 | 0.48 | 1179.47 | G300E | 5912414.06 | 46.39 | G300E | 2527387.76 | 19.83
3004 | Story44 | B49 | 40 MPa RC Beam (30 cm x 25 cm) | Beam | 40MPa | Concrete Rectangular | 250 | 300 | 750 | 4612.5 | 0.35 | 846.33 | G300E | 5335509.38 | 41.86 | G300E | 2024187.84 | 15.88
3005 | Story44 | B5 | 40 MPa RC Beam (40 cm x 25 cm) | Beam | 40MPa | Concrete Rectangular | 250 | 400 | 1000 | 7012.5 | 0.7 | 1715.6 | G300E | 7752026.56 | 60.83 | G300E | 2152479.86 | 16.89
3006 | Story44 | B50 | 40 MPa RC Beam (32.5 cm x 25 cm) | Beam | 40MPa | Concrete Rectangular | 250 | 325 | 812.5 | 7012.5 | 0.57 | 1393.92 | G300E | 6770860.94 | 53.13 | G300E | 3178736.59 | 24.94
3007 | Story44 | B51 | 40 MPa RC Beam (47.5 cm x 25 cm) | Beam | 40MPa | Concrete Rectangular | 250 | 475 | 1187.5 | 4800 | 0.57 | 1394.5 | G300E | 6143100 | 48.2 | G300E | 3454908.53 | 27.11
3008 | Story44 | B52 | 40 MPa RC Beam (47.5 cm x 25 cm) | Beam | 40MPa | Concrete Rectangular | 250 | 475 | 1187.5 | 7012.5 | 0.83 | 2037.27 | G300E | 7576421.87 | 59.45 | G300E | 4496651.82 | 35.28
3009 | Story44 | B54 | 40 MPa RC Beam (47.5 cm x 25 cm) | Beam | 40MPa | Concrete Rectangular | 250 | 475 | 1187.5 | 7012.5 | 0.83 | 2037.27 | G300E | 7577298.44 | 59.45 | G300E | 4498426.93 | 35.3
3010 | Story44 | B55 | 40 MPa RC Beam (52.5 cm x 25 cm) | Beam | 40MPa | Concrete Rectangular | 250 | 525 | 1312.5 | 4612.5 | 0.61 | 1481.08 | G300E | 4976272.5 | 39.05 | G300E | 3543298.98 | 27.8
3011 | Story44 | B56 | 40 MPa RC Beam (32.5 cm x 25 cm) | Beam | 40MPa | Concrete Rectangular | 250 | 325 | 812.5 | 7012.5 | 0.57 | 1393.92 | G300E | 6771445.31 | 53.13 | G300E | 3178736.59 | 24.94
3012 | Story44 | B57 | 40 MPa RC Beam (30 cm x 25 cm) | Beam | 40MPa | Concrete Rectangular | 250 | 300 | 750 | 4612.5 | 0.35 | 846.33 | G300E | 5326860.94 | 41.8 | G300E | 2020225.13 | 15.85
3013 | Story44 | B58 | 40 MPa RC Beam (27.5 cm x 25 cm) | Beam | 40MPa | Concrete Rectangular | 250 | 275 | 687.5 | 7012.5 | 0.48 | 1179.47 | G300E | 5855145.31 | 45.94 | G300E | 2873276.62 | 22.54
3014 | Story44 | B59 | 40 MPa RC Beam (35 cm x 25 cm) | Beam | 40MPa | Concrete Rectangular | 250 | 350 | 875 | 4612.5 | 0.4 | 987.39 | G300E | 5287078.12 | 41.48 | G300E | 1870748.85 | 14.68
3015 | Story44 | B6 | 40 MPa RC Beam (60 cm x 40 cm) | Beam | 40MPa | Concrete Rectangular | 400 | 600 | 2400 | 4612.5 | 1.11 | 2708.26 | G300E | 3662867.65 | 28.74 | G300E | 4391102.71 | 34.45
3016 | Story44 | B60 | 40 MPa RC Beam (60 cm x 40 cm) | Beam | 40MPa | Concrete Rectangular | 400 | 600 | 2400 | 7012.5 | 1.68 | 4117.43 | G300E | 5916796.88 | 46.43 | G300E | 7199500 | 56.49
3017 | Story44 | B61 | 40 MPa RC Beam (60 cm x 40 cm) | Beam | 40MPa | Concrete Rectangular | 400 | 600 | 2400 | 7012.5 | 1.68 | 4117.43 | G300E | 5325117.19 | 41.78 | G300E | 5137830.84 | 40.31
3018 | Story44 | B62 | 40 MPa RC Beam (42.5 cm x 25 cm) | Beam | 40MPa | Concrete Rectangular | 250 | 425 | 1062.5 | 4612.5 | 0.49 | 1198.97 | G300E | 5285925 | 41.48 | G300E | 2355982.34 | 18.49
3019 | Story44 | B63 | 40 MPa RC Beam (32.5 cm x 25 cm) | Beam | 40MPa | Concrete Rectangular | 250 | 325 | 812.5 | 7012.5 | 0.57 | 1393.92 | G300E | 6365012.5 | 49.94 | G300E | 2757633.85 | 21.64
3020 | Story44 | B64 | 40 MPa RC Beam (25 cm x 25 cm) | Beam | 40MPa | Concrete Rectangular | 250 | 250 | 625 | 4612.5 | 0.29 | 705.28 | G300E | 4258202.34 | 33.41 | G300E | 1069262.54 | 8.39
3021 | Story44 | B65 | 40 MPa RC Beam (40 cm x 25 cm) | Beam | 40MPa | Concrete Rectangular | 250 | 400 | 1000 | 7012.5 | 0.7 | 1715.6 | G300E | 7749981.25 | 60.81 | G300E | 2152467.01 | 16.89
3022 | Story44 | B66 | 40 MPa RC Beam (25 cm x 25 cm) | Beam | 40MPa | Concrete Rectangular | 250 | 250 | 625 | 4612.5 | 0.29 | 705.28 | G300E | 2949405.47 | 23.14 | G300E | 1660149.02 | 13.03
3023 | Story44 | B67 | 40 MPa RC Beam (35 cm x 25 cm) | Beam | 40MPa | Concrete Rectangular | 250 | 350 | 875 | 7012.5 | 0.61 | 1501.15 | G300E | 8049181.25 | 63.16 | G300E | 2541808.02 | 19.94
3024 | Story44 | B68 | 40 MPa RC Beam (25 cm x 25 cm) | Beam | 40MPa | Concrete Rectangular | 250 | 250 | 625 | 4612.5 | 0.29 | 705.28 | G300E | 2336231.25 | 18.33 | G300E | 852064.24 | 6.69
3025 | Story44 | B69 | 40 MPa RC Beam (35 cm x 25 cm) | Beam | 40MPa | Concrete Rectangular | 250 | 350 | 875 | 7012.5 | 0.61 | 1501.15 | G300E | 8046259.38 | 63.13 | G300E | 2541652.58 | 19.94
3026 | Story44 | B7 | 40 MPa RC Beam (35 cm x 25 cm) | Beam | 40MPa | Concrete Rectangular | 250 | 350 | 875 | 7012.5 | 0.61 | 1501.15 | G300E | 8051226.56 | 63.17 | G300E | 2541724.16 | 19.94
3027 | Story44 | B70 | 40 MPa RC Beam (25 cm x 25 cm) | Beam | 40MPa | Concrete Rectangular | 250 | 250 | 625 | 4612.5 | 0.29 | 705.28 | G300E | 2949982.03 | 23.15 | G300E | 1660063.25 | 13.03
3028 | Story44 | B71 | 40 MPa RC Beam (40 cm x 25 cm) | Beam | 40MPa | Concrete Rectangular | 250 | 400 | 1000 | 7012.5 | 0.7 | 1715.6 | G300E | 7737125 | 60.71 | G300E | 2152250.79 | 16.89
3029 | Story44 | B72 | 40 MPa RC Beam (25 cm x 25 cm) | Beam | 40MPa | Concrete Rectangular | 250 | 250 | 625 | 4612.5 | 0.29 | 705.28 | G300E | 4270021.88 | 33.5 | G300E | 1072382.47 | 8.41
3030 | Story44 | B73 | 40 MPa RC Beam (32.5 cm x 25 cm) | Beam | 40MPa | Concrete Rectangular | 250 | 325 | 812.5 | 7012.5 | 0.57 | 1393.92 | G300E | 6360337.5 | 49.91 | G300E | 2757633.85 | 21.64
3031 | Story44 | B74 | 40 MPa RC Beam (42.5 cm x 25 cm) | Beam | 40MPa | Concrete Rectangular | 250 | 425 | 1062.5 | 4612.5 | 0.49 | 1198.97 | G300E | 5187163.24 | 40.7 | G300E | 2948880.8 | 23.14
3032 | Story44 | B75 | 40 MPa RC Beam (60 cm x 40 cm) | Beam | 40MPa | Concrete Rectangular | 400 | 600 | 2400 | 7012.5 | 1.68 | 4117.43 | G300E | 4922775 | 38.63 | G300E | 5199353.05 | 40.8
3033 | Story44 | B76 | 40 MPa RC Beam (60 cm x 40 cm) | Beam | 40MPa | Concrete Rectangular | 400 | 600 | 2400 | 4612.5 | 1.11 | 2708.26 | G300E | 3308027.34 | 25.96 | G300E | 2922019.33 | 22.93
3034 | Story44 | B77 | 40 MPa RC Beam (60 cm x 40 cm) | Beam | 40MPa | Concrete Rectangular | 400 | 600 | 2400 | 4612.5 | 1.11 | 2708.26 | G300E | 4212297.79 | 33.05 | G300E | 5834542.26 | 45.78
3035 | Story44 | B78 | 40 MPa RC Beam (60 cm x 40 cm) | Beam | 40MPa | Concrete Rectangular | 400 | 600 | 2400 | 4612.5 | 1.11 | 2708.26 | G300E | 3662867.65 | 28.74 | G300E | 4391102.71 | 34.45
3036 | Story44 | B79 | 40 MPa RC Beam (60 cm x 40 cm) | Beam | 40MPa | Concrete Rectangular | 400 | 600 | 2400 | 4612.5 | 1.11 | 2708.26 | G300E | 3502617.19 | 27.48 | G300E | 2841300 | 22.29
3037 | Story44 | B8 | 40 MPa RC Beam (60 cm x 40 cm) | Beam | 40MPa | Concrete Rectangular | 400 | 600 | 2400 | 4612.5 | 1.11 | 2708.26 | G300E | 3502617.19 | 27.48 | G300E | 2841300 | 22.29
3038 | Story44 | B80 | 40 MPa RC Beam (60 cm x 40 cm) | Beam | 40MPa | Concrete Rectangular | 400 | 600 | 2400 | 4612.5 | 1.11 | 2708.26 | G300E | 3662867.65 | 28.74 | G300E | 4391102.71 | 34.45
3039 | Story44 | B81 | 40 MPa RC Beam (60 cm x 40 cm) | Beam | 40MPa | Concrete Rectangular | 400 | 600 | 2400 | 4612.5 | 1.11 | 2708.26 | G300E | 4212297.79 | 33.05 | G300E | 5834542.26 | 45.78
3040 | Story44 | B82 | 40 MPa RC Beam (60 cm x 40 cm) | Beam | 40MPa | Concrete Rectangular | 400 | 600 | 2400 | 4612.5 | 1.11 | 2708.26 | G300E | 3308027.34 | 25.96 | G300E | 2922019.33 | 22.93
3041 | Story44 | B9 | 40 MPa RC Beam (35 cm x 25 cm) | Beam | 40MPa | Concrete Rectangular | 250 | 350 | 875 | 7012.5 | 0.61 | 1501.15 | G300E | 8050934.37 | 63.17 | G300E | 2541835.63 | 19.94
3042 | Story45 | B1 | 40 MPa RC Beam (60 cm x 40 cm) | Beam | 40MPa | Concrete Rectangular | 400 | 600 | 2400 | 7012.5 | 1.68 | 4117.43 | G300E | 5719570.31 | 44.88 | G300E | 5039650 | 39.54
3043 | Story45 | B10 | 40 MPa RC Beam (60 cm x 40 cm) | Beam | 40MPa | Concrete Rectangular | 400 | 600 | 2400 | 4612.5 | 1.11 | 2708.26 | G300E | 3662867.65 | 28.74 | G300E | 4497459.91 | 35.29
3044 | Story45 | B11 | 40 MPa RC Beam (60 cm x 40 cm) | Beam | 40MPa | Concrete Rectangular | 400 | 600 | 2400 | 7012.5 | 1.68 | 4117.43 | G300E | 5115326.56 | 40.14 | G300E | 654504.67 | 5.14
3045 | Story45 | B12 | 40 MPa RC Beam (60 cm x 40 cm) | Beam | 40MPa | Concrete Rectangular | 400 | 600 | 2400 | 4612.5 | 1.11 | 2708.26 | G300E | 3502617.19 | 27.48 | G300E | 3551625 | 27.87
3046 | Story45 | B13 | 40 MPa RC Beam (60 cm x 40 cm) | Beam | 40MPa | Concrete Rectangular | 400 | 600 | 2400 | 7012.5 | 1.68 | 4117.43 | G300E | 5238921.87 | 41.11 | G300E | 4892391.59 | 38.39
3047 | Story45 | B14 | 40 MPa RC Beam (60 cm x 40 cm) | Beam | 40MPa | Concrete Rectangular | 400 | 600 | 2400 | 4612.5 | 1.11 | 2708.26 | G300E | 3662867.65 | 28.74 | G300E | 1413053.48 | 11.09
3048 | Story45 | B15 | 40 MPa RC Beam (60 cm x 40 cm) | Beam | 40MPa | Concrete Rectangular | 400 | 600 | 2400 | 7012.5 | 1.68 | 4117.43 | G300E | 5719570.31 | 44.88 | G300E | 5039650 | 39.54
3049 | Story45 | B16 | 40 MPa RC Beam (60 cm x 40 cm) | Beam | 40MPa | Concrete Rectangular | 400 | 600 | 2400 | 7012.5 | 1.68 | 4117.43 | G300E | 5522343.75 | 43.33 | G300E | 4974204.68 | 39.03
3050 | Story45 | B17 | 40 MPa RC Beam (60 cm x 40 cm) | Beam | 40MPa | Concrete Rectangular | 400 | 600 | 2400 | 4612.5 | 1.11 | 2708.26 | G300E | 3422475 | 26.85 | G300E | 403596.63 | 3.17
3051 | Story45 | B18 | 40 MPa RC Beam (60 cm x 40 cm) | Beam | 40MPa | Concrete Rectangular | 400 | 600 | 2400 | 7012.5 | 1.68 | 4117.43 | G300E | 5325117.19 | 41.78 | G300E | 3534304.68 | 27.73
3052 | Story45 | B19 | 40 MPa RC Beam (60 cm x 40 cm) | Beam | 40MPa | Concrete Rectangular | 400 | 600 | 2400 | 4612.5 | 1.11 | 2708.26 | G300E | 3502617.19 | 27.48 | G300E | 484315.96 | 3.8
3053 | Story45 | B2 | 40 MPa RC Beam (60 cm x 40 cm) | Beam | 40MPa | Concrete Rectangular | 400 | 600 | 2400 | 4612.5 | 1.11 | 2708.26 | G300E | 3662867.65 | 28.74 | G300E | 1413053.48 | 11.09
3054 | Story45 | B20 | 40 MPa RC Beam (60 cm x 40 cm) | Beam | 40MPa | Concrete Rectangular | 400 | 600 | 2400 | 7012.5 | 1.68 | 4117.43 | G300E | 5154187.5 | 40.44 | G300E | 3534304.68 | 27.73
3055 | Story45 | B21 | 40 MPa RC Beam (60 cm x 40 cm) | Beam | 40MPa | Concrete Rectangular | 400 | 600 | 2400 | 4612.5 | 1.11 | 2708.26 | G300E | 3697207.03 | 29.01 | G300E | 322877.31 | 2.53
3056 | Story45 | B22 | 40 MPa RC Beam (60 cm x 40 cm) | Beam | 40MPa | Concrete Rectangular | 400 | 600 | 2400 | 7200 | 1.73 | 4227.52 | G300E | 6221700 | 48.82 | G300E | 2234405.4 | 17.53
3057 | Story45 | B23 | 40 MPa RC Beam (60 cm x 40 cm) | Beam | 40MPa | Concrete Rectangular | 400 | 600 | 2400 | 4612.5 | 1.11 | 2708.26 | G300E | 3891796.88 | 30.54 | G300E | 0 | 0
3058 | Story45 | B24 | 40 MPa RC Beam (60 cm x 40 cm) | Beam | 40MPa | Concrete Rectangular | 400 | 600 | 2400 | 7200 | 1.73 | 4227.52 | G300E | 6223200 | 48.83 | G300E | 2234405.4 | 17.53
3059 | Story45 | B25 | 40 MPa RC Beam (60 cm x 40 cm) | Beam | 40MPa | Concrete Rectangular | 400 | 600 | 2400 | 4612.5 | 1.11 | 2708.26 | G300E | 3697207.03 | 29.01 | G300E | 322877.31 | 2.53
3060 | Story45 | B26 | 40 MPa RC Beam (60 cm x 40 cm) | Beam | 40MPa | Concrete Rectangular | 400 | 600 | 2400 | 7012.5 | 1.68 | 4117.43 | G300E | 5154187.5 | 40.44 | G300E | 3534304.68 | 27.73
3061 | Story45 | B27 | 40 MPa RC Beam (60 cm x 40 cm) | Beam | 40MPa | Concrete Rectangular | 400 | 600 | 2400 | 4612.5 | 1.11 | 2708.26 | G300E | 3502617.19 | 27.48 | G300E | 484315.96 | 3.8
3062 | Story45 | B28 | 40 MPa RC Beam (60 cm x 40 cm) | Beam | 40MPa | Concrete Rectangular | 400 | 600 | 2400 | 7012.5 | 1.68 | 4117.43 | G300E | 5325117.19 | 41.78 | G300E | 3534304.68 | 27.73
3063 | Story45 | B29 | 40 MPa RC Beam (60 cm x 40 cm) | Beam | 40MPa | Concrete Rectangular | 400 | 600 | 2400 | 4612.5 | 1.11 | 2708.26 | G300E | 3422186.72 | 26.85 | G300E | 403596.63 | 3.17
3064 | Story45 | B3 | 40 MPa RC Beam (60 cm x 40 cm) | Beam | 40MPa | Concrete Rectangular | 400 | 600 | 2400 | 7012.5 | 1.68 | 4117.43 | G300E | 5239214.06 | 41.11 | G300E | 4892391.59 | 38.39
3065 | Story45 | B30 | 40 MPa RC Beam (60 cm x 40 cm) | Beam | 40MPa | Concrete Rectangular | 400 | 600 | 2400 | 7012.5 | 1.68 | 4117.43 | G300E | 5522343.75 | 43.33 | G300E | 4974204.68 | 39.03
3066 | Story45 | B31 | 40 MPa RC Beam (60 cm x 40 cm) | Beam | 40MPa | Concrete Rectangular | 400 | 600 | 2400 | 7012.5 | 1.68 | 4117.43 | G300E | 5522343.75 | 43.33 | G300E | 6414104.68 | 50.33
3067 | Story45 | B32 | 40 MPa RC Beam (60 cm x 40 cm) | Beam | 40MPa | Concrete Rectangular | 400 | 600 | 2400 | 4612.5 | 1.11 | 2708.26 | G300E | 3796664.06 | 29.79 | G300E | 651400.31 | 5.11
3068 | Story45 | B33 | 40 MPa RC Beam (60 cm x 40 cm) | Beam | 40MPa | Concrete Rectangular | 400 | 600 | 2400 | 7012.5 | 1.68 | 4117.43 | G300E | 5916796.88 | 46.43 | G300E | 3207052.34 | 25.16
3069 | Story45 | B34 | 40 MPa RC Beam (60 cm x 40 cm) | Beam | 40MPa | Concrete Rectangular | 400 | 600 | 2400 | 4612.5 | 1.11 | 2708.26 | G300E | 3308027.34 | 25.96 | G300E | 645754.61 | 5.07
3070 | Story45 | B35 | 40 MPa RC Beam (60 cm x 40 cm) | Beam | 40MPa | Concrete Rectangular | 400 | 600 | 2400 | 7012.5 | 1.68 | 4117.43 | G300E | 5522343.75 | 43.33 | G300E | 2879800 | 22.6
3071 | Story45 | B36 | 40 MPa RC Beam (60 cm x 40 cm) | Beam | 40MPa | Concrete Rectangular | 400 | 600 | 2400 | 4800 | 1.15 | 2818.35 | G300E | 4170600 | 32.72 | G300E | 3880806.6 | 30.45
3072 | Story45 | B4 | 40 MPa RC Beam (60 cm x 40 cm) | Beam | 40MPa | Concrete Rectangular | 400 | 600 | 2400 | 4612.5 | 1.11 | 2708.26 | G300E | 3502617.19 | 27.48 | G300E | 3551625 | 27.87
3073 | Story45 | B40 | 40 MPa RC Beam (60 cm x 40 cm) | Beam | 40MPa | Concrete Rectangular | 400 | 600 | 2400 | 4612.5 | 1.11 | 2708.26 | G300E | 4007685.94 | 31.45 | G300E | 3729212.59 | 29.26
3074 | Story45 | B41 | 40 MPa RC Beam (60 cm x 40 cm) | Beam | 40MPa | Concrete Rectangular | 400 | 600 | 2400 | 7012.5 | 1.68 | 4117.43 | G300E | 5522343.75 | 43.33 | G300E | 2879800 | 22.6
3075 | Story45 | B42 | 40 MPa RC Beam (60 cm x 40 cm) | Beam | 40MPa | Concrete Rectangular | 400 | 600 | 2400 | 4612.5 | 1.11 | 2708.26 | G300E | 3308027.34 | 25.96 | G300E | 645754.61 | 5.07
3076 | Story45 | B43 | 40 MPa RC Beam (60 cm x 40 cm) | Beam | 40MPa | Concrete Rectangular | 400 | 600 | 2400 | 7012.5 | 1.68 | 4117.43 | G300E | 5916796.88 | 46.43 | G300E | 3207052.34 | 25.16
3077 | Story45 | B44 | 40 MPa RC Beam (60 cm x 40 cm) | Beam | 40MPa | Concrete Rectangular | 400 | 600 | 2400 | 4612.5 | 1.11 | 2708.26 | G300E | 3794934.38 | 29.78 | G300E | 651263.67 | 5.11
3078 | Story45 | B45 | 40 MPa RC Beam (60 cm x 40 cm) | Beam | 40MPa | Concrete Rectangular | 400 | 600 | 2400 | 7012.5 | 1.68 | 4117.43 | G300E | 5522343.75 | 43.33 | G300E | 6414104.68 | 50.33
3079 | Story45 | B46 | 40 MPa RC Beam (60 cm x 40 cm) | Beam | 40MPa | Concrete Rectangular | 400 | 600 | 2400 | 7012.5 | 1.68 | 4117.43 | G300E | 5522343.75 | 43.33 | G300E | 4974204.68 | 39.03
3080 | Story45 | B47 | 40 MPa RC Beam (60 cm x 40 cm) | Beam | 40MPa | Concrete Rectangular | 400 | 600 | 2400 | 4612.5 | 1.11 | 2708.26 | G300E | 3795799.22 | 29.78 | G300E | 651351.88 | 5.11
3081 | Story45 | B48 | 40 MPa RC Beam (60 cm x 40 cm) | Beam | 40MPa | Concrete Rectangular | 400 | 600 | 2400 | 7012.5 | 1.68 | 4117.43 | G300E | 5325117.19 | 41.78 | G300E | 3534304.68 | 27.73
3082 | Story45 | B49 | 40 MPa RC Beam (60 cm x 40 cm) | Beam | 40MPa | Concrete Rectangular | 400 | 600 | 2400 | 4612.5 | 1.11 | 2708.26 | G300E | 3308027.34 | 25.96 | G300E | 645754.61 | 5.07
3083 | Story45 | B5 | 40 MPa RC Beam (60 cm x 40 cm) | Beam | 40MPa | Concrete Rectangular | 400 | 600 | 2400 | 7012.5 | 1.68 | 4117.43 | G300E | 5115326.56 | 40.14 | G300E | 654504.67 | 5.14
3084 | Story45 | B50 | 40 MPa RC Beam (60 cm x 40 cm) | Beam | 40MPa | Concrete Rectangular | 400 | 600 | 2400 | 7012.5 | 1.68 | 4117.43 | G300E | 5154187.5 | 40.44 | G300E | 3534304.68 | 27.73
3085 | Story45 | B51 | 40 MPa RC Beam (60 cm x 40 cm) | Beam | 40MPa | Concrete Rectangular | 400 | 600 | 2400 | 4800 | 1.15 | 2818.35 | G300E | 4170600 | 32.72 | G300E | 3880806.6 | 30.45
3086 | Story45 | B52 | 40 MPa RC Beam (60 cm x 40 cm) | Beam | 40MPa | Concrete Rectangular | 400 | 600 | 2400 | 7012.5 | 1.68 | 4117.43 | G300E | 6059092.19 | 47.54 | G300E | 2176217.76 | 17.08
3087 | Story45 | B54 | 40 MPa RC Beam (60 cm x 40 cm) | Beam | 40MPa | Concrete Rectangular | 400 | 600 | 2400 | 7012.5 | 1.68 | 4117.43 | G300E | 6059384.37 | 47.54 | G300E | 2176217.76 | 17.08
3088 | Story45 | B55 | 40 MPa RC Beam (60 cm x 40 cm) | Beam | 40MPa | Concrete Rectangular | 400 | 600 | 2400 | 4612.5 | 1.11 | 2708.26 | G300E | 4000882.5 | 31.39 | G300E | 4184465.54 | 32.83
3089 | Story45 | B56 | 40 MPa RC Beam (60 cm x 40 cm) | Beam | 40MPa | Concrete Rectangular | 400 | 600 | 2400 | 7012.5 | 1.68 | 4117.43 | G300E | 5354043.75 | 42.01 | G300E | 3534304.68 | 27.73
3090 | Story45 | B57 | 40 MPa RC Beam (60 cm x 40 cm) | Beam | 40MPa | Concrete Rectangular | 400 | 600 | 2400 | 4612.5 | 1.11 | 2708.26 | G300E | 3308027.34 | 25.96 | G300E | 645754.61 | 5.07
3091 | Story45 | B58 | 40 MPa RC Beam (60 cm x 40 cm) | Beam | 40MPa | Concrete Rectangular | 400 | 600 | 2400 | 7012.5 | 1.68 | 4117.43 | G300E | 5719570.31 | 44.88 | G300E | 2650728.51 | 20.8
3092 | Story45 | B59 | 40 MPa RC Beam (60 cm x 40 cm) | Beam | 40MPa | Concrete Rectangular | 400 | 600 | 2400 | 4612.5 | 1.11 | 2708.26 | G300E | 3792916.41 | 29.76 | G300E | 651483.34 | 5.11
3093 | Story45 | B6 | 40 MPa RC Beam (60 cm x 40 cm) | Beam | 40MPa | Concrete Rectangular | 400 | 600 | 2400 | 4612.5 | 1.11 | 2708.26 | G300E | 3846011.03 | 30.18 | G300E | 4497459.91 | 35.29
3094 | Story45 | B60 | 40 MPa RC Beam (60 cm x 40 cm) | Beam | 40MPa | Concrete Rectangular | 400 | 600 | 2400 | 7012.5 | 1.68 | 4117.43 | G300E | 5522343.75 | 43.33 | G300E | 4974204.68 | 39.03
3095 | Story45 | B61 | 40 MPa RC Beam (60 cm x 40 cm) | Beam | 40MPa | Concrete Rectangular | 400 | 600 | 2400 | 7012.5 | 1.68 | 4117.43 | G300E | 5719570.31 | 44.88 | G300E | 5039650 | 39.54
3096 | Story45 | B62 | 40 MPa RC Beam (60 cm x 40 cm) | Beam | 40MPa | Concrete Rectangular | 400 | 600 | 2400 | 4612.5 | 1.11 | 2708.26 | G300E | 3422186.72 | 26.85 | G300E | 403596.63 | 3.17
3097 | Story45 | B63 | 40 MPa RC Beam (60 cm x 40 cm) | Beam | 40MPa | Concrete Rectangular | 400 | 600 | 2400 | 7012.5 | 1.68 | 4117.43 | G300E | 5238921.87 | 41.11 | G300E | 4892391.59 | 38.39
3098 | Story45 | B64 | 40 MPa RC Beam (60 cm x 40 cm) | Beam | 40MPa | Concrete Rectangular | 400 | 600 | 2400 | 4612.5 | 1.11 | 2708.26 | G300E | 3502617.19 | 27.48 | G300E | 484315.96 | 3.8
3099 | Story45 | B65 | 40 MPa RC Beam (60 cm x 40 cm) | Beam | 40MPa | Concrete Rectangular | 400 | 600 | 2400 | 7012.5 | 1.68 | 4117.43 | G300E | 5115326.56 | 40.14 | G300E | 654504.67 | 5.14
3100 | Story45 | B66 | 40 MPa RC Beam (60 cm x 40 cm) | Beam | 40MPa | Concrete Rectangular | 400 | 600 | 2400 | 4612.5 | 1.11 | 2708.26 | G300E | 3697207.03 | 29.01 | G300E | 322877.31 | 2.53
3101 | Story45 | B67 | 40 MPa RC Beam (60 cm x 40 cm) | Beam | 40MPa | Concrete Rectangular | 400 | 600 | 2400 | 7012.5 | 1.68 | 4117.43 | G300E | 5283334.38 | 41.46 | G300E | 818130.84 | 6.42
3102 | Story45 | B68 | 40 MPa RC Beam (60 cm x 40 cm) | Beam | 40MPa | Concrete Rectangular | 400 | 600 | 2400 | 4612.5 | 1.11 | 2708.26 | G300E | 3891796.88 | 30.54 | G300E | 0 | 0
3103 | Story45 | B69 | 40 MPa RC Beam (60 cm x 40 cm) | Beam | 40MPa | Concrete Rectangular | 400 | 600 | 2400 | 7012.5 | 1.68 | 4117.43 | G300E | 5283042.19 | 41.45 | G300E | 818130.84 | 6.42
3104 | Story45 | B7 | 40 MPa RC Beam (60 cm x 40 cm) | Beam | 40MPa | Concrete Rectangular | 400 | 600 | 2400 | 7012.5 | 1.68 | 4117.43 | G300E | 5283626.56 | 41.46 | G300E | 818130.84 | 6.42
3105 | Story45 | B70 | 40 MPa RC Beam (60 cm x 40 cm) | Beam | 40MPa | Concrete Rectangular | 400 | 600 | 2400 | 4612.5 | 1.11 | 2708.26 | G300E | 3697207.03 | 29.01 | G300E | 322877.31 | 2.53
3106 | Story45 | B71 | 40 MPa RC Beam (60 cm x 40 cm) | Beam | 40MPa | Concrete Rectangular | 400 | 600 | 2400 | 7012.5 | 1.68 | 4117.43 | G300E | 5114450 | 40.13 | G300E | 654504.67 | 5.14
3107 | Story45 | B72 | 40 MPa RC Beam (60 cm x 40 cm) | Beam | 40MPa | Concrete Rectangular | 400 | 600 | 2400 | 4612.5 | 1.11 | 2708.26 | G300E | 3502617.19 | 27.48 | G300E | 484315.96 | 3.8
3108 | Story45 | B73 | 40 MPa RC Beam (60 cm x 40 cm) | Beam | 40MPa | Concrete Rectangular | 400 | 600 | 2400 | 7012.5 | 1.68 | 4117.43 | G300E | 5237168.75 | 41.09 | G300E | 4892391.59 | 38.39
3109 | Story45 | B74 | 40 MPa RC Beam (60 cm x 40 cm) | Beam | 40MPa | Concrete Rectangular | 400 | 600 | 2400 | 4612.5 | 1.11 | 2708.26 | G300E | 3212470.59 | 25.21 | G300E | 1124367.96 | 8.82
3110 | Story45 | B75 | 40 MPa RC Beam (60 cm x 40 cm) | Beam | 40MPa | Concrete Rectangular | 400 | 600 | 2400 | 7012.5 | 1.68 | 4117.43 | G300E | 5279603.37 | 41.43 | G300E | 4803024.16 | 37.69
3111 | Story45 | B76 | 40 MPa RC Beam (60 cm x 40 cm) | Beam | 40MPa | Concrete Rectangular | 400 | 600 | 2400 | 4612.5 | 1.11 | 2708.26 | G300E | 3662867.65 | 28.74 | G300E | 1413053.48 | 11.09
3112 | Story45 | B77 | 40 MPa RC Beam (60 cm x 40 cm) | Beam | 40MPa | Concrete Rectangular | 400 | 600 | 2400 | 4612.5 | 1.11 | 2708.26 | G300E | 3502617.19 | 27.48 | G300E | 3551625 | 27.87
3113 | Story45 | B78 | 40 MPa RC Beam (60 cm x 40 cm) | Beam | 40MPa | Concrete Rectangular | 400 | 600 | 2400 | 4612.5 | 1.11 | 2708.26 | G300E | 3846011.03 | 30.18 | G300E | 4497459.91 | 35.29
3114 | Story45 | B79 | 40 MPa RC Beam (60 cm x 40 cm) | Beam | 40MPa | Concrete Rectangular | 400 | 600 | 2400 | 4612.5 | 1.11 | 2708.26 | G300E | 3502617.19 | 27.48 | G300E | 2841300 | 22.29
3115 | Story45 | B8 | 40 MPa RC Beam (60 cm x 40 cm) | Beam | 40MPa | Concrete Rectangular | 400 | 600 | 2400 | 4612.5 | 1.11 | 2708.26 | G300E | 3502617.19 | 27.48 | G300E | 2841300 | 22.29
3116 | Story45 | B80 | 40 MPa RC Beam (60 cm x 40 cm) | Beam | 40MPa | Concrete Rectangular | 400 | 600 | 2400 | 4612.5 | 1.11 | 2708.26 | G300E | 3662867.65 | 28.74 | G300E | 4497459.91 | 35.29
3117 | Story45 | B81 | 40 MPa RC Beam (60 cm x 40 cm) | Beam | 40MPa | Concrete Rectangular | 400 | 600 | 2400 | 4612.5 | 1.11 | 2708.26 | G300E | 3502617.19 | 27.48 | G300E | 3551625 | 27.87
3118 | Story45 | B82 | 40 MPa RC Beam (60 cm x 40 cm) | Beam | 40MPa | Concrete Rectangular | 400 | 600 | 2400 | 4612.5 | 1.11 | 2708.26 | G300E | 3846011.03 | 30.18 | G300E | 1337082.35 | 10.49
3119 | Story45 | B9 | 40 MPa RC Beam (60 cm x 40 cm) | Beam | 40MPa | Concrete Rectangular | 400 | 600 | 2400 | 7012.5 | 1.68 | 4117.43 | G300E | 5283626.56 | 41.46 | G300E | 818130.84 | 6.42
3120 | Story46 | B1 | 40 MPa RC Beam (60 cm x 40 cm) | Beam | 40MPa | Concrete Rectangular | 400 | 600 | 2400 | 7012.5 | 1.68 | 4117.43 | G300E | 5522343.75 | 43.33 | G300E | 5694154.68 | 44.68
3121 | Story46 | B10 | 40 MPa RC Beam (60 cm x 40 cm) | Beam | 40MPa | Concrete Rectangular | 400 | 600 | 2400 | 4612.5 | 1.11 | 2708.26 | G300E | 3502617.19 | 27.48 | G300E | 2841300 | 22.29
3122 | Story46 | B11 | 40 MPa RC Beam (60 cm x 40 cm) | Beam | 40MPa | Concrete Rectangular | 400 | 600 | 2400 | 7012.5 | 1.68 | 4117.43 | G300E | 5144545.31 | 40.37 | G300E | 818130.84 | 6.42
3123 | Story46 | B12 | 40 MPa RC Beam (60 cm x 40 cm) | Beam | 40MPa | Concrete Rectangular | 400 | 600 | 2400 | 4612.5 | 1.11 | 2708.26 | G300E | 3502617.19 | 27.48 | G300E | 2841300 | 22.29
3124 | Story46 | B13 | 40 MPa RC Beam (60 cm x 40 cm) | Beam | 40MPa | Concrete Rectangular | 400 | 600 | 2400 | 7012.5 | 1.68 | 4117.43 | G300E | 5396703.12 | 42.34 | G300E | 3452491.59 | 27.09
3125 | Story46 | B14 | 40 MPa RC Beam (60 cm x 40 cm) | Beam | 40MPa | Concrete Rectangular | 400 | 600 | 2400 | 4612.5 | 1.11 | 2708.26 | G300E | 3502617.19 | 27.48 | G300E | 4342669.33 | 34.07
3126 | Story46 | B15 | 40 MPa RC Beam (60 cm x 40 cm) | Beam | 40MPa | Concrete Rectangular | 400 | 600 | 2400 | 7012.5 | 1.68 | 4117.43 | G300E | 5522343.75 | 43.33 | G300E | 5694154.68 | 44.68
3127 | Story46 | B16 | 40 MPa RC Beam (60 cm x 40 cm) | Beam | 40MPa | Concrete Rectangular | 400 | 600 | 2400 | 7012.5 | 1.68 | 4117.43 | G300E | 5719570.31 | 44.88 | G300E | 3534304.68 | 27.73
3128 | Story46 | B17 | 40 MPa RC Beam (60 cm x 40 cm) | Beam | 40MPa | Concrete Rectangular | 400 | 600 | 2400 | 4612.5 | 1.11 | 2708.26 | G300E | 3246623.44 | 25.47 | G300E | 484315.96 | 3.8
3129 | Story46 | B18 | 40 MPa RC Beam (60 cm x 40 cm) | Beam | 40MPa | Concrete Rectangular | 400 | 600 | 2400 | 7012.5 | 1.68 | 4117.43 | G300E | 5522343.75 | 43.33 | G300E | 3534304.68 | 27.73
3130 | Story46 | B19 | 40 MPa RC Beam (60 cm x 40 cm) | Beam | 40MPa | Concrete Rectangular | 400 | 600 | 2400 | 4612.5 | 1.11 | 2708.26 | G300E | 3502617.19 | 27.48 | G300E | 484315.96 | 3.8
3131 | Story46 | B2 | 40 MPa RC Beam (60 cm x 40 cm) | Beam | 40MPa | Concrete Rectangular | 400 | 600 | 2400 | 4612.5 | 1.11 | 2708.26 | G300E | 3502617.19 | 27.48 | G300E | 4342669.33 | 34.07
3132 | Story46 | B20 | 40 MPa RC Beam (60 cm x 40 cm) | Beam | 40MPa | Concrete Rectangular | 400 | 600 | 2400 | 7012.5 | 1.68 | 4117.43 | G300E | 5146590.62 | 40.38 | G300E | 3534304.68 | 27.73
3133 | Story46 | B21 | 40 MPa RC Beam (60 cm x 40 cm) | Beam | 40MPa | Concrete Rectangular | 400 | 600 | 2400 | 4612.5 | 1.11 | 2708.26 | G300E | 3502617.19 | 27.48 | G300E | 322877.31 | 2.53
3134 | Story46 | B22 | 40 MPa RC Beam (60 cm x 40 cm) | Beam | 40MPa | Concrete Rectangular | 400 | 600 | 2400 | 7200 | 1.73 | 4227.52 | G300E | 6234300 | 48.92 | G300E | 2150404.8 | 16.87
3135 | Story46 | B23 | 40 MPa RC Beam (60 cm x 40 cm) | Beam | 40MPa | Concrete Rectangular | 400 | 600 | 2400 | 4612.5 | 1.11 | 2708.26 | G300E | 3891796.88 | 30.54 | G300E | 0 | 0
3136 | Story46 | B24 | 40 MPa RC Beam (60 cm x 40 cm) | Beam | 40MPa | Concrete Rectangular | 400 | 600 | 2400 | 7200 | 1.73 | 4227.52 | G300E | 6236100 | 48.93 | G300E | 2150404.8 | 16.87
3137 | Story46 | B25 | 40 MPa RC Beam (60 cm x 40 cm) | Beam | 40MPa | Concrete Rectangular | 400 | 600 | 2400 | 4612.5 | 1.11 | 2708.26 | G300E | 3502617.19 | 27.48 | G300E | 322877.31 | 2.53
3138 | Story46 | B26 | 40 MPa RC Beam (60 cm x 40 cm) | Beam | 40MPa | Concrete Rectangular | 400 | 600 | 2400 | 7012.5 | 1.68 | 4117.43 | G300E | 5146590.62 | 40.38 | G300E | 3534304.68 | 27.73
3139 | Story46 | B27 | 40 MPa RC Beam (60 cm x 40 cm) | Beam | 40MPa | Concrete Rectangular | 400 | 600 | 2400 | 4612.5 | 1.11 | 2708.26 | G300E | 3502617.19 | 27.48 | G300E | 484315.96 | 3.8
3140 | Story46 | B28 | 40 MPa RC Beam (60 cm x 40 cm) | Beam | 40MPa | Concrete Rectangular | 400 | 600 | 2400 | 7012.5 | 1.68 | 4117.43 | G300E | 5522343.75 | 43.33 | G300E | 3534304.68 | 27.73
3141 | Story46 | B29 | 40 MPa RC Beam (60 cm x 40 cm) | Beam | 40MPa | Concrete Rectangular | 400 | 600 | 2400 | 4612.5 | 1.11 | 2708.26 | G300E | 3246623.44 | 25.47 | G300E | 484315.96 | 3.8
3142 | Story46 | B3 | 40 MPa RC Beam (60 cm x 40 cm) | Beam | 40MPa | Concrete Rectangular | 400 | 600 | 2400 | 7012.5 | 1.68 | 4117.43 | G300E | 5396703.12 | 42.34 | G300E | 3452491.59 | 27.09
3143 | Story46 | B30 | 40 MPa RC Beam (60 cm x 40 cm) | Beam | 40MPa | Concrete Rectangular | 400 | 600 | 2400 | 7012.5 | 1.68 | 4117.43 | G300E | 5719570.31 | 44.88 | G300E | 3534304.68 | 27.73
3144 | Story46 | B31 | 40 MPa RC Beam (60 cm x 40 cm) | Beam | 40MPa | Concrete Rectangular | 400 | 600 | 2400 | 7012.5 | 1.68 | 4117.43 | G300E | 5916796.88 | 46.43 | G300E | 7919450 | 62.14
3145 | Story46 | B32 | 40 MPa RC Beam (60 cm x 40 cm) | Beam | 40MPa | Concrete Rectangular | 400 | 600 | 2400 | 4612.5 | 1.11 | 2708.26 | G300E | 3193003.12 | 25.05 | G300E | 565035.29 | 4.43
3146 | Story46 | B33 | 40 MPa RC Beam (60 cm x 40 cm) | Beam | 40MPa | Concrete Rectangular | 400 | 600 | 2400 | 7012.5 | 1.68 | 4117.43 | G300E | 5916796.88 | 46.43 | G300E | 2879800 | 22.6
3147 | Story46 | B34 | 40 MPa RC Beam (60 cm x 40 cm) | Beam | 40MPa | Concrete Rectangular | 400 | 600 | 2400 | 4612.5 | 1.11 | 2708.26 | G300E | 3502617.19 | 27.48 | G300E | 645754.61 | 5.07
3148 | Story46 | B35 | 40 MPa RC Beam (60 cm x 40 cm) | Beam | 40MPa | Concrete Rectangular | 400 | 600 | 2400 | 7012.5 | 1.68 | 4117.43 | G300E | 5522343.75 | 43.33 | G300E | 2879800 | 22.6
3149 | Story46 | B36 | 40 MPa RC Beam (60 cm x 40 cm) | Beam | 40MPa | Concrete Rectangular | 400 | 600 | 2400 | 4800 | 1.15 | 2818.35 | G300E | 4187100 | 32.85 | G300E | 3880806.6 | 30.45
3150 | Story46 | B4 | 40 MPa RC Beam (60 cm x 40 cm) | Beam | 40MPa | Concrete Rectangular | 400 | 600 | 2400 | 4612.5 | 1.11 | 2708.26 | G300E | 3502617.19 | 27.48 | G300E | 2841300 | 22.29
3151 | Story46 | B40 | 40 MPa RC Beam (60 cm x 40 cm) | Beam | 40MPa | Concrete Rectangular | 400 | 600 | 2400 | 4612.5 | 1.11 | 2708.26 | G300E | 4023829.69 | 31.57 | G300E | 3729212.59 | 29.26
3152 | Story46 | B41 | 40 MPa RC Beam (60 cm x 40 cm) | Beam | 40MPa | Concrete Rectangular | 400 | 600 | 2400 | 7012.5 | 1.68 | 4117.43 | G300E | 5522343.75 | 43.33 | G300E | 2879800 | 22.6
3153 | Story46 | B42 | 40 MPa RC Beam (60 cm x 40 cm) | Beam | 40MPa | Concrete Rectangular | 400 | 600 | 2400 | 4612.5 | 1.11 | 2708.26 | G300E | 3502617.19 | 27.48 | G300E | 645754.61 | 5.07
3154 | Story46 | B43 | 40 MPa RC Beam (60 cm x 40 cm) | Beam | 40MPa | Concrete Rectangular | 400 | 600 | 2400 | 7012.5 | 1.68 | 4117.43 | G300E | 5916796.88 | 46.43 | G300E | 2879800 | 22.6
3155 | Story46 | B44 | 40 MPa RC Beam (60 cm x 40 cm) | Beam | 40MPa | Concrete Rectangular | 400 | 600 | 2400 | 4612.5 | 1.11 | 2708.26 | G300E | 3192714.84 | 25.05 | G300E | 565035.29 | 4.43
3156 | Story46 | B45 | 40 MPa RC Beam (60 cm x 40 cm) | Beam | 40MPa | Concrete Rectangular | 400 | 600 | 2400 | 7012.5 | 1.68 | 4117.43 | G300E | 5916796.88 | 46.43 | G300E | 7919450 | 62.14
3157 | Story46 | B46 | 40 MPa RC Beam (60 cm x 40 cm) | Beam | 40MPa | Concrete Rectangular | 400 | 600 | 2400 | 7012.5 | 1.68 | 4117.43 | G300E | 5719570.31 | 44.88 | G300E | 3534304.68 | 27.73
3158 | Story46 | B47 | 40 MPa RC Beam (60 cm x 40 cm) | Beam | 40MPa | Concrete Rectangular | 400 | 600 | 2400 | 4612.5 | 1.11 | 2708.26 | G300E | 3192714.84 | 25.05 | G300E | 565035.29 | 4.43
3159 | Story46 | B48 | 40 MPa RC Beam (60 cm x 40 cm) | Beam | 40MPa | Concrete Rectangular | 400 | 600 | 2400 | 7012.5 | 1.68 | 4117.43 | G300E | 5522343.75 | 43.33 | G300E | 3534304.68 | 27.73
3160 | Story46 | B49 | 40 MPa RC Beam (60 cm x 40 cm) | Beam | 40MPa | Concrete Rectangular | 400 | 600 | 2400 | 4612.5 | 1.11 | 2708.26 | G300E | 3502617.19 | 27.48 | G300E | 645754.61 | 5.07
3161 | Story46 | B5 | 40 MPa RC Beam (60 cm x 40 cm) | Beam | 40MPa | Concrete Rectangular | 400 | 600 | 2400 | 7012.5 | 1.68 | 4117.43 | G300E | 5144545.31 | 40.37 | G300E | 818130.84 | 6.42
3162 | Story46 | B50 | 40 MPa RC Beam (60 cm x 40 cm) | Beam | 40MPa | Concrete Rectangular | 400 | 600 | 2400 | 7012.5 | 1.68 | 4117.43 | G300E | 5146590.62 | 40.38 | G300E | 3534304.68 | 27.73
3163 | Story46 | B51 | 40 MPa RC Beam (60 cm x 40 cm) | Beam | 40MPa | Concrete Rectangular | 400 | 600 | 2400 | 4800 | 1.15 | 2818.35 | G300E | 4187400 | 32.86 | G300E | 3880806.6 | 30.45
3164 | Story46 | B52 | 40 MPa RC Beam (60 cm x 40 cm) | Beam | 40MPa | Concrete Rectangular | 400 | 600 | 2400 | 7012.5 | 1.68 | 4117.43 | G300E | 6071948.44 | 47.64 | G300E | 2094404.67 | 16.43
3165 | Story46 | B54 | 40 MPa RC Beam (60 cm x 40 cm) | Beam | 40MPa | Concrete Rectangular | 400 | 600 | 2400 | 7012.5 | 1.68 | 4117.43 | G300E | 6071656.25 | 47.64 | G300E | 2094404.67 | 16.43
3166 | Story46 | B55 | 40 MPa RC Beam (60 cm x 40 cm) | Beam | 40MPa | Concrete Rectangular | 400 | 600 | 2400 | 4612.5 | 1.11 | 2708.26 | G300E | 4017487.5 | 31.52 | G300E | 4184465.54 | 32.83
3167 | Story46 | B56 | 40 MPa RC Beam (60 cm x 40 cm) | Beam | 40MPa | Concrete Rectangular | 400 | 600 | 2400 | 7012.5 | 1.68 | 4117.43 | G300E | 5346154.69 | 41.95 | G300E | 3534304.68 | 27.73
3168 | Story46 | B57 | 40 MPa RC Beam (60 cm x 40 cm) | Beam | 40MPa | Concrete Rectangular | 400 | 600 | 2400 | 4612.5 | 1.11 | 2708.26 | G300E | 3502617.19 | 27.48 | G300E | 645754.61 | 5.07
3169 | Story46 | B58 | 40 MPa RC Beam (60 cm x 40 cm) | Beam | 40MPa | Concrete Rectangular | 400 | 600 | 2400 | 7012.5 | 1.68 | 4117.43 | G300E | 5522343.75 | 43.33 | G300E | 2650728.51 | 20.8
3170 | Story46 | B59 | 40 MPa RC Beam (60 cm x 40 cm) | Beam | 40MPa | Concrete Rectangular | 400 | 600 | 2400 | 4612.5 | 1.11 | 2708.26 | G300E | 3192138.28 | 25.05 | G300E | 565035.29 | 4.43
3171 | Story46 | B6 | 40 MPa RC Beam (60 cm x 40 cm) | Beam | 40MPa | Concrete Rectangular | 400 | 600 | 2400 | 4612.5 | 1.11 | 2708.26 | G300E | 3308027.34 | 25.96 | G300E | 2841300 | 22.29
3172 | Story46 | B60 | 40 MPa RC Beam (60 cm x 40 cm) | Beam | 40MPa | Concrete Rectangular | 400 | 600 | 2400 | 7012.5 | 1.68 | 4117.43 | G300E | 5719570.31 | 44.88 | G300E | 3534304.68 | 27.73
3173 | Story46 | B61 | 40 MPa RC Beam (60 cm x 40 cm) | Beam | 40MPa | Concrete Rectangular | 400 | 600 | 2400 | 7012.5 | 1.68 | 4117.43 | G300E | 5522343.75 | 43.33 | G300E | 5694154.68 | 44.68
3174 | Story46 | B62 | 40 MPa RC Beam (60 cm x 40 cm) | Beam | 40MPa | Concrete Rectangular | 400 | 600 | 2400 | 4612.5 | 1.11 | 2708.26 | G300E | 3246623.44 | 25.47 | G300E | 484315.96 | 3.8
3175 | Story46 | B63 | 40 MPa RC Beam (60 cm x 40 cm) | Beam | 40MPa | Concrete Rectangular | 400 | 600 | 2400 | 7012.5 | 1.68 | 4117.43 | G300E | 5396703.12 | 42.34 | G300E | 3452491.59 | 27.09
3176 | Story46 | B64 | 40 MPa RC Beam (60 cm x 40 cm) | Beam | 40MPa | Concrete Rectangular | 400 | 600 | 2400 | 4612.5 | 1.11 | 2708.26 | G300E | 3502617.19 | 27.48 | G300E | 484315.96 | 3.8
3177 | Story46 | B65 | 40 MPa RC Beam (60 cm x 40 cm) | Beam | 40MPa | Concrete Rectangular | 400 | 600 | 2400 | 7012.5 | 1.68 | 4117.43 | G300E | 5144545.31 | 40.37 | G300E | 818130.84 | 6.42
3178 | Story46 | B66 | 40 MPa RC Beam (60 cm x 40 cm) | Beam | 40MPa | Concrete Rectangular | 400 | 600 | 2400 | 4612.5 | 1.11 | 2708.26 | G300E | 3502617.19 | 27.48 | G300E | 322877.31 | 2.53
3179 | Story46 | B67 | 40 MPa RC Beam (60 cm x 40 cm) | Beam | 40MPa | Concrete Rectangular | 400 | 600 | 2400 | 7012.5 | 1.68 | 4117.43 | G300E | 5114157.81 | 40.13 | G300E | 981757.01 | 7.7
3180 | Story46 | B68 | 40 MPa RC Beam (60 cm x 40 cm) | Beam | 40MPa | Concrete Rectangular | 400 | 600 | 2400 | 4612.5 | 1.11 | 2708.26 | G300E | 3891796.88 | 30.54 | G300E | 0 | 0
3181 | Story46 | B69 | 40 MPa RC Beam (60 cm x 40 cm) | Beam | 40MPa | Concrete Rectangular | 400 | 600 | 2400 | 7012.5 | 1.68 | 4117.43 | G300E | 5113573.44 | 40.12 | G300E | 981757.01 | 7.7
3182 | Story46 | B7 | 40 MPa RC Beam (60 cm x 40 cm) | Beam | 40MPa | Concrete Rectangular | 400 | 600 | 2400 | 7012.5 | 1.68 | 4117.43 | G300E | 5114157.81 | 40.13 | G300E | 981757.01 | 7.7
3183 | Story46 | B70 | 40 MPa RC Beam (60 cm x 40 cm) | Beam | 40MPa | Concrete Rectangular | 400 | 600 | 2400 | 4612.5 | 1.11 | 2708.26 | G300E | 3502617.19 | 27.48 | G300E | 322877.31 | 2.53
3184 | Story46 | B71 | 40 MPa RC Beam (60 cm x 40 cm) | Beam | 40MPa | Concrete Rectangular | 400 | 600 | 2400 | 7012.5 | 1.68 | 4117.43 | G300E | 5143376.56 | 40.36 | G300E | 818130.84 | 6.42
3185 | Story46 | B72 | 40 MPa RC Beam (60 cm x 40 cm) | Beam | 40MPa | Concrete Rectangular | 400 | 600 | 2400 | 4612.5 | 1.11 | 2708.26 | G300E | 3502617.19 | 27.48 | G300E | 484315.96 | 3.8
3186 | Story46 | B73 | 40 MPa RC Beam (60 cm x 40 cm) | Beam | 40MPa | Concrete Rectangular | 400 | 600 | 2400 | 7012.5 | 1.68 | 4117.43 | G300E | 5396410.94 | 42.34 | G300E | 3534304.68 | 27.73
3187 | Story46 | B74 | 40 MPa RC Beam (60 cm x 40 cm) | Beam | 40MPa | Concrete Rectangular | 400 | 600 | 2400 | 4612.5 | 1.11 | 2708.26 | G300E | 3226850.74 | 25.32 | G300E | 455826.79 | 3.58
3188 | Story46 | B75 | 40 MPa RC Beam (60 cm x 40 cm) | Beam | 40MPa | Concrete Rectangular | 400 | 600 | 2400 | 7012.5 | 1.68 | 4117.43 | G300E | 5301450 | 41.6 | G300E | 4853777.05 | 38.08
3189 | Story46 | B76 | 40 MPa RC Beam (60 cm x 40 cm) | Beam | 40MPa | Concrete Rectangular | 400 | 600 | 2400 | 4612.5 | 1.11 | 2708.26 | G300E | 3502617.19 | 27.48 | G300E | 4342669.33 | 34.07
3190 | Story46 | B77 | 40 MPa RC Beam (60 cm x 40 cm) | Beam | 40MPa | Concrete Rectangular | 400 | 600 | 2400 | 4612.5 | 1.11 | 2708.26 | G300E | 3502617.19 | 27.48 | G300E | 2841300 | 22.29
3191 | Story46 | B78 | 40 MPa RC Beam (60 cm x 40 cm) | Beam | 40MPa | Concrete Rectangular | 400 | 600 | 2400 | 4612.5 | 1.11 | 2708.26 | G300E | 3502617.19 | 27.48 | G300E | 2841300 | 22.29
3192 | Story46 | B79 | 40 MPa RC Beam (60 cm x 40 cm) | Beam | 40MPa | Concrete Rectangular | 400 | 600 | 2400 | 4612.5 | 1.11 | 2708.26 | G300E | 3891796.88 | 30.54 | G300E | 2841300 | 22.29
3193 | Story46 | B8 | 40 MPa RC Beam (60 cm x 40 cm) | Beam | 40MPa | Concrete Rectangular | 400 | 600 | 2400 | 4612.5 | 1.11 | 2708.26 | G300E | 4280976.56 | 33.59 | G300E | 2841300 | 22.29
3194 | Story46 | B80 | 40 MPa RC Beam (60 cm x 40 cm) | Beam | 40MPa | Concrete Rectangular | 400 | 600 | 2400 | 4612.5 | 1.11 | 2708.26 | G300E | 3308027.34 | 25.96 | G300E | 2841300 | 22.29
3195 | Story46 | B81 | 40 MPa RC Beam (60 cm x 40 cm) | Beam | 40MPa | Concrete Rectangular | 400 | 600 | 2400 | 4612.5 | 1.11 | 2708.26 | G300E | 3502617.19 | 27.48 | G300E | 2841300 | 22.29
3196 | Story46 | B82 | 40 MPa RC Beam (60 cm x 40 cm) | Beam | 40MPa | Concrete Rectangular | 400 | 600 | 2400 | 4612.5 | 1.11 | 2708.26 | G300E | 3502617.19 | 27.48 | G300E | 4342669.33 | 34.07
3197 | Story46 | B9 | 40 MPa RC Beam (60 cm x 40 cm) | Beam | 40MPa | Concrete Rectangular | 400 | 600 | 2400 | 7012.5 | 1.68 | 4117.43 | G300E | 5114157.81 | 40.13 | G300E | 981757.01 | 7.7
3198 | Story47 | B1 | 40 MPa RC Beam (60 cm x 40 cm) | Beam | 40MPa | Concrete Rectangular | 400 | 600 | 2400 | 7025 | 1.69 | 4124.77 | G300E | 5532187.5 | 43.41 | G300E | 4769975.59 | 37.43
3199 | Story47 | B10 | 40 MPa RC Beam (60 cm x 40 cm) | Beam | 40MPa | Concrete Rectangular | 400 | 600 | 2400 | 4625 | 1.11 | 2715.6 | G300E | 4040073.53 | 31.7 | G300E | 5362823.53 | 42.08
3200 | Story47 | B11 | 40 MPa RC Beam (60 cm x 40 cm) | Beam | 40MPa | Concrete Rectangular | 400 | 600 | 2400 | 7025 | 1.69 | 4124.77 | G300E | 5148446.88 | 40.4 | G300E | 819589.19 | 6.43
3201 | Story47 | B12 | 40 MPa RC Beam (60 cm x 40 cm) | Beam | 40MPa | Concrete Rectangular | 400 | 600 | 2400 | 4625 | 1.11 | 2715.6 | G300E | 3316992.19 | 26.03 | G300E | 4435376.16 | 34.8
3202 | Story47 | B13 | 40 MPa RC Beam (60 cm x 40 cm) | Beam | 40MPa | Concrete Rectangular | 400 | 600 | 2400 | 7025 | 1.69 | 4124.77 | G300E | 5095466.67 | 39.98 | G300E | 6425538.02 | 50.42
3203 | Story47 | B14 | 40 MPa RC Beam (60 cm x 40 cm) | Beam | 40MPa | Concrete Rectangular | 400 | 600 | 2400 | 4625 | 1.11 | 2715.6 | G300E | 3672794.12 | 28.82 | G300E | 1493059.91 | 11.72
3204 | Story47 | B15 | 40 MPa RC Beam (60 cm x 40 cm) | Beam | 40MPa | Concrete Rectangular | 400 | 600 | 2400 | 7025 | 1.69 | 4124.77 | G300E | 5532187.5 | 43.41 | G300E | 4769975.59 | 37.43
3205 | Story47 | B16 | 40 MPa RC Beam (60 cm x 40 cm) | Beam | 40MPa | Concrete Rectangular | 400 | 600 | 2400 | 7025 | 1.69 | 4124.77 | G300E | 5729765.62 | 44.96 | G300E | 5146989.19 | 40.39
3206 | Story47 | B17 | 40 MPa RC Beam (60 cm x 40 cm) | Beam | 40MPa | Concrete Rectangular | 400 | 600 | 2400 | 4625 | 1.11 | 2715.6 | G300E | 3241546.88 | 25.43 | G300E | 2072004.62 | 16.26
3207 | Story47 | B18 | 40 MPa RC Beam (60 cm x 40 cm) | Beam | 40MPa | Concrete Rectangular | 400 | 600 | 2400 | 7025 | 1.69 | 4124.77 | G300E | 5334609.38 | 41.86 | G300E | 3540604.68 | 27.78
3208 | Story47 | B19 | 40 MPa RC Beam (60 cm x 40 cm) | Beam | 40MPa | Concrete Rectangular | 400 | 600 | 2400 | 4625 | 1.11 | 2715.6 | G300E | 3121875 | 24.5 | G300E | 647504.62 | 5.08
3209 | Story47 | B2 | 40 MPa RC Beam (60 cm x 40 cm) | Beam | 40MPa | Concrete Rectangular | 400 | 600 | 2400 | 4625 | 1.11 | 2715.6 | G300E | 3672794.12 | 28.82 | G300E | 1493059.91 | 11.72
3210 | Story47 | B20 | 40 MPa RC Beam (60 cm x 40 cm) | Beam | 40MPa | Concrete Rectangular | 400 | 600 | 2400 | 7025 | 1.69 | 4124.77 | G300E | 5400468.75 | 42.37 | G300E | 8195840.36 | 64.31
3211 | Story47 | B21 | 40 MPa RC Beam (60 cm x 40 cm) | Beam | 40MPa | Concrete Rectangular | 400 | 600 | 2400 | 4625 | 1.11 | 2715.6 | G300E | 3707226.56 | 29.09 | G300E | 323752.31 | 2.54
3212 | Story47 | B22 | 40 MPa RC Beam (60 cm x 40 cm) | Beam | 40MPa | Concrete Rectangular | 400 | 600 | 2400 | 7200 | 1.73 | 4227.52 | G300E | 6646800 | 52.15 | G300E | 3964807.2 | 31.11
3213 | Story47 | B23 | 40 MPa RC Beam (60 cm x 40 cm) | Beam | 40MPa | Concrete Rectangular | 400 | 600 | 2400 | 4625 | 1.11 | 2715.6 | G300E | 3902343.75 | 30.62 | G300E | 0 | 0
3214 | Story47 | B24 | 40 MPa RC Beam (60 cm x 40 cm) | Beam | 40MPa | Concrete Rectangular | 400 | 600 | 2400 | 7200 | 1.73 | 4227.52 | G300E | 6650700 | 52.18 | G300E | 3964807.2 | 31.11
3215 | Story47 | B25 | 40 MPa RC Beam (60 cm x 40 cm) | Beam | 40MPa | Concrete Rectangular | 400 | 600 | 2400 | 4625 | 1.11 | 2715.6 | G300E | 3707226.56 | 29.09 | G300E | 323752.31 | 2.54
3216 | Story47 | B26 | 40 MPa RC Beam (60 cm x 40 cm) | Beam | 40MPa | Concrete Rectangular | 400 | 600 | 2400 | 7025 | 1.69 | 4124.77 | G300E | 5400176.04 | 42.37 | G300E | 8195840.36 | 64.31
3217 | Story47 | B27 | 40 MPa RC Beam (60 cm x 40 cm) | Beam | 40MPa | Concrete Rectangular | 400 | 600 | 2400 | 4625 | 1.11 | 2715.6 | G300E | 3121875 | 24.5 | G300E | 647504.62 | 5.08
3218 | Story47 | B28 | 40 MPa RC Beam (60 cm x 40 cm) | Beam | 40MPa | Concrete Rectangular | 400 | 600 | 2400 | 7025 | 1.69 | 4124.77 | G300E | 5334609.38 | 41.86 | G300E | 3540604.68 | 27.78
3219 | Story47 | B29 | 40 MPa RC Beam (60 cm x 40 cm) | Beam | 40MPa | Concrete Rectangular | 400 | 600 | 2400 | 4625 | 1.11 | 2715.6 | G300E | 3241257.81 | 25.43 | G300E | 2072004.62 | 16.26
3220 | Story47 | B3 | 40 MPa RC Beam (60 cm x 40 cm) | Beam | 40MPa | Concrete Rectangular | 400 | 600 | 2400 | 7025 | 1.69 | 4124.77 | G300E | 5095759.38 | 39.98 | G300E | 6425538.02 | 50.42
3221 | Story47 | B30 | 40 MPa RC Beam (60 cm x 40 cm) | Beam | 40MPa | Concrete Rectangular | 400 | 600 | 2400 | 7025 | 1.69 | 4124.77 | G300E | 5729765.62 | 44.96 | G300E | 5146989.19 | 40.39
3222 | Story47 | B31 | 40 MPa RC Beam (60 cm x 40 cm) | Beam | 40MPa | Concrete Rectangular | 400 | 600 | 2400 | 7025 | 1.69 | 4124.77 | G300E | 5927343.75 | 46.51 | G300E | 6425538.02 | 50.42
3223 | Story47 | B32 | 40 MPa RC Beam (60 cm x 40 cm) | Beam | 40MPa | Concrete Rectangular | 400 | 600 | 2400 | 4625 | 1.11 | 2715.6 | G300E | 4116250 | 32.3 | G300E | 667793.34 | 5.24
3224 | Story47 | B33 | 40 MPa RC Beam (60 cm x 40 cm) | Beam | 40MPa | Concrete Rectangular | 400 | 600 | 2400 | 7025 | 1.69 | 4124.77 | G300E | 5927343.75 | 46.51 | G300E | 655671.35 | 5.14
3225 | Story47 | B34 | 40 MPa RC Beam (60 cm x 40 cm) | Beam | 40MPa | Concrete Rectangular | 400 | 600 | 2400 | 4625 | 1.11 | 2715.6 | G300E | 3241546.88 | 25.43 | G300E | 647504.62 | 5.08
3226 | Story47 | B35 | 40 MPa RC Beam (60 cm x 40 cm) | Beam | 40MPa | Concrete Rectangular | 400 | 600 | 2400 | 7025 | 1.69 | 4124.77 | G300E | 5532187.5 | 43.41 | G300E | 2884933.33 | 22.64
3227 | Story47 | B36 | 40 MPa RC Beam (60 cm x 40 cm) | Beam | 40MPa | Concrete Rectangular | 400 | 600 | 2400 | 4800 | 1.15 | 2818.35 | G300E | 5376900 | 42.19 | G300E | 4132808.4 | 32.43
3228 | Story47 | B4 | 40 MPa RC Beam (60 cm x 40 cm) | Beam | 40MPa | Concrete Rectangular | 400 | 600 | 2400 | 4625 | 1.11 | 2715.6 | G300E | 3316992.19 | 26.03 | G300E | 4435376.16 | 34.8
3229 | Story47 | B40 | 40 MPa RC Beam (60 cm x 40 cm) | Beam | 40MPa | Concrete Rectangular | 400 | 600 | 2400 | 4625 | 1.11 | 2715.6 | G300E | 5180289.06 | 40.65 | G300E | 3982133.09 | 31.25
3230 | Story47 | B41 | 40 MPa RC Beam (60 cm x 40 cm) | Beam | 40MPa | Concrete Rectangular | 400 | 600 | 2400 | 7025 | 1.69 | 4124.77 | G300E | 5532187.5 | 43.41 | G300E | 2884933.33 | 22.64
3231 | Story47 | B42 | 40 MPa RC Beam (60 cm x 40 cm) | Beam | 40MPa | Concrete Rectangular | 400 | 600 | 2400 | 4625 | 1.11 | 2715.6 | G300E | 3240101.56 | 25.42 | G300E | 647504.62 | 5.08
3232 | Story47 | B43 | 40 MPa RC Beam (60 cm x 40 cm) | Beam | 40MPa | Concrete Rectangular | 400 | 600 | 2400 | 7025 | 1.69 | 4124.77 | G300E | 5927343.75 | 46.51 | G300E | 655671.35 | 5.14
3233 | Story47 | B44 | 40 MPa RC Beam (60 cm x 40 cm) | Beam | 40MPa | Concrete Rectangular | 400 | 600 | 2400 | 4625 | 1.11 | 2715.6 | G300E | 4113359.38 | 32.27 | G300E | 667564.41 | 5.24
3234 | Story47 | B45 | 40 MPa RC Beam (60 cm x 40 cm) | Beam | 40MPa | Concrete Rectangular | 400 | 600 | 2400 | 7025 | 1.69 | 4124.77 | G300E | 5927343.75 | 46.51 | G300E | 6425538.02 | 50.42
3235 | Story47 | B46 | 40 MPa RC Beam (60 cm x 40 cm) | Beam | 40MPa | Concrete Rectangular | 400 | 600 | 2400 | 7025 | 1.69 | 4124.77 | G300E | 5729765.62 | 44.96 | G300E | 5146989.19 | 40.39
3236 | Story47 | B47 | 40 MPa RC Beam (60 cm x 40 cm) | Beam | 40MPa | Concrete Rectangular | 400 | 600 | 2400 | 4625 | 1.11 | 2715.6 | G300E | 4115671.88 | 32.29 | G300E | 667730.91 | 5.24
3237 | Story47 | B48 | 40 MPa RC Beam (60 cm x 40 cm) | Beam | 40MPa | Concrete Rectangular | 400 | 600 | 2400 | 7025 | 1.69 | 4124.77 | G300E | 5334609.38 | 41.86 | G300E | 3540604.68 | 27.78
3238 | Story47 | B49 | 40 MPa RC Beam (60 cm x 40 cm) | Beam | 40MPa | Concrete Rectangular | 400 | 600 | 2400 | 4625 | 1.11 | 2715.6 | G300E | 3241257.81 | 25.43 | G300E | 647504.62 | 5.08
3239 | Story47 | B5 | 40 MPa RC Beam (60 cm x 40 cm) | Beam | 40MPa | Concrete Rectangular | 400 | 600 | 2400 | 7025 | 1.69 | 4124.77 | G300E | 5148446.88 | 40.4 | G300E | 819589.19 | 6.43
3240 | Story47 | B50 | 40 MPa RC Beam (60 cm x 40 cm) | Beam | 40MPa | Concrete Rectangular | 400 | 600 | 2400 | 7025 | 1.69 | 4124.77 | G300E | 5400468.75 | 42.37 | G300E | 8195840.36 | 64.31
3241 | Story47 | B51 | 40 MPa RC Beam (60 cm x 40 cm) | Beam | 40MPa | Concrete Rectangular | 400 | 600 | 2400 | 4800 | 1.15 | 2818.35 | G300E | 5376900 | 42.19 | G300E | 4132808.4 | 32.43
3242 | Story47 | B52 | 40 MPa RC Beam (60 cm x 40 cm) | Beam | 40MPa | Concrete Rectangular | 400 | 600 | 2400 | 7025 | 1.69 | 4124.77 | G300E | 6484367.71 | 50.88 | G300E | 3868440.36 | 30.35
3243 | Story47 | B54 | 40 MPa RC Beam (60 cm x 40 cm) | Beam | 40MPa | Concrete Rectangular | 400 | 600 | 2400 | 7025 | 1.69 | 4124.77 | G300E | 6484953.12 | 50.88 | G300E | 3868440.36 | 30.35
3244 | Story47 | B55 | 40 MPa RC Beam (60 cm x 40 cm) | Beam | 40MPa | Concrete Rectangular | 400 | 600 | 2400 | 4625 | 1.11 | 2715.6 | G300E | 4765291.67 | 37.39 | G300E | 5680741.35 | 44.57
3245 | Story47 | B56 | 40 MPa RC Beam (60 cm x 40 cm) | Beam | 40MPa | Concrete Rectangular | 400 | 600 | 2400 | 7025 | 1.69 | 4124.77 | G300E | 5403103.12 | 42.39 | G300E | 8195840.36 | 64.31
3246 | Story47 | B57 | 40 MPa RC Beam (60 cm x 40 cm) | Beam | 40MPa | Concrete Rectangular | 400 | 600 | 2400 | 4625 | 1.11 | 2715.6 | G300E | 3240968.75 | 25.43 | G300E | 647504.62 | 5.08
3247 | Story47 | B58 | 40 MPa RC Beam (60 cm x 40 cm) | Beam | 40MPa | Concrete Rectangular | 400 | 600 | 2400 | 7025 | 1.69 | 4124.77 | G300E | 5729765.62 | 44.96 | G300E | 2737412.43 | 21.48
3248 | Story47 | B59 | 40 MPa RC Beam (60 cm x 40 cm) | Beam | 40MPa | Concrete Rectangular | 400 | 600 | 2400 | 4625 | 1.11 | 2715.6 | G300E | 4113359.38 | 32.27 | G300E | 668070.84 | 5.24
3249 | Story47 | B6 | 40 MPa RC Beam (60 cm x 40 cm) | Beam | 40MPa | Concrete Rectangular | 400 | 600 | 2400 | 4625 | 1.11 | 2715.6 | G300E | 4040073.53 | 31.7 | G300E | 5362823.53 | 42.08
3250 | Story47 | B60 | 40 MPa RC Beam (60 cm x 40 cm) | Beam | 40MPa | Concrete Rectangular | 400 | 600 | 2400 | 7025 | 1.69 | 4124.77 | G300E | 5532187.5 | 43.41 | G300E | 5146989.19 | 40.39
3251 | Story47 | B61 | 40 MPa RC Beam (60 cm x 40 cm) | Beam | 40MPa | Concrete Rectangular | 400 | 600 | 2400 | 7025 | 1.69 | 4124.77 | G300E | 5729765.62 | 44.96 | G300E | 4769975.59 | 37.43
3252 | Story47 | B62 | 40 MPa RC Beam (60 cm x 40 cm) | Beam | 40MPa | Concrete Rectangular | 400 | 600 | 2400 | 4625 | 1.11 | 2715.6 | G300E | 3241257.81 | 25.43 | G300E | 2072004.62 | 16.26
3253 | Story47 | B63 | 40 MPa RC Beam (60 cm x 40 cm) | Beam | 40MPa | Concrete Rectangular | 400 | 600 | 2400 | 7025 | 1.69 | 4124.77 | G300E | 5095466.67 | 39.98 | G300E | 6425538.02 | 50.42
3254 | Story47 | B64 | 40 MPa RC Beam (60 cm x 40 cm) | Beam | 40MPa | Concrete Rectangular | 400 | 600 | 2400 | 4625 | 1.11 | 2715.6 | G300E | 3121875 | 24.5 | G300E | 647504.62 | 5.08
3255 | Story47 | B65 | 40 MPa RC Beam (60 cm x 40 cm) | Beam | 40MPa | Concrete Rectangular | 400 | 600 | 2400 | 7025 | 1.69 | 4124.77 | G300E | 5148446.88 | 40.4 | G300E | 819589.19 | 6.43
3256 | Story47 | B66 | 40 MPa RC Beam (60 cm x 40 cm) | Beam | 40MPa | Concrete Rectangular | 400 | 600 | 2400 | 4625 | 1.11 | 2715.6 | G300E | 3707226.56 | 29.09 | G300E | 323752.31 | 2.54
3257 | Story47 | B67 | 40 MPa RC Beam (60 cm x 40 cm) | Beam | 40MPa | Concrete Rectangular | 400 | 600 | 2400 | 7025 | 1.69 | 4124.77 | G300E | 5394321.88 | 42.33 | G300E | 1065465.94 | 8.36
3258 | Story47 | B68 | 40 MPa RC Beam (60 cm x 40 cm) | Beam | 40MPa | Concrete Rectangular | 400 | 600 | 2400 | 4625 | 1.11 | 2715.6 | G300E | 3902343.75 | 30.62 | G300E | 0 | 0
3259 | Story47 | B69 | 40 MPa RC Beam (60 cm x 40 cm) | Beam | 40MPa | Concrete Rectangular | 400 | 600 | 2400 | 7025 | 1.69 | 4124.77 | G300E | 5392565.62 | 42.31 | G300E | 1065465.94 | 8.36
3260 | Story47 | B7 | 40 MPa RC Beam (60 cm x 40 cm) | Beam | 40MPa | Concrete Rectangular | 400 | 600 | 2400 | 7025 | 1.69 | 4124.77 | G300E | 5394614.58 | 42.33 | G300E | 1065465.94 | 8.36
3261 | Story47 | B70 | 40 MPa RC Beam (60 cm x 40 cm) | Beam | 40MPa | Concrete Rectangular | 400 | 600 | 2400 | 4625 | 1.11 | 2715.6 | G300E | 3707226.56 | 29.09 | G300E | 323752.31 | 2.54
3262 | Story47 | B71 | 40 MPa RC Beam (60 cm x 40 cm) | Beam | 40MPa | Concrete Rectangular | 400 | 600 | 2400 | 7025 | 1.69 | 4124.77 | G300E | 5147276.04 | 40.39 | G300E | 819589.19 | 6.43
3263 | Story47 | B72 | 40 MPa RC Beam (60 cm x 40 cm) | Beam | 40MPa | Concrete Rectangular | 400 | 600 | 2400 | 4625 | 1.11 | 2715.6 | G300E | 3121875 | 24.5 | G300E | 2072004.62 | 16.26
3264 | Story47 | B73 | 40 MPa RC Beam (60 cm x 40 cm) | Beam | 40MPa | Concrete Rectangular | 400 | 600 | 2400 | 7025 | 1.69 | 4124.77 | G300E | 5093125 | 39.96 | G300E | 6425538.02 | 50.42
3265 | Story47 | B74 | 40 MPa RC Beam (60 cm x 40 cm) | Beam | 40MPa | Concrete Rectangular | 400 | 600 | 2400 | 4625 | 1.11 | 2715.6 | G300E | 3222808.82 | 25.29 | G300E | 1127415.03 | 8.85
3266 | Story47 | B75 | 40 MPa RC Beam (60 cm x 40 cm) | Beam | 40MPa | Concrete Rectangular | 400 | 600 | 2400 | 7025 | 1.69 | 4124.77 | G300E | 5653774.04 | 44.36 | G300E | 5220117.01 | 40.96
3267 | Story47 | B76 | 40 MPa RC Beam (60 cm x 40 cm) | Beam | 40MPa | Concrete Rectangular | 400 | 600 | 2400 | 4625 | 1.11 | 2715.6 | G300E | 3672794.12 | 28.82 | G300E | 1493059.91 | 11.72
3268 | Story47 | B77 | 40 MPa RC Beam (60 cm x 40 cm) | Beam | 40MPa | Concrete Rectangular | 400 | 600 | 2400 | 4625 | 1.11 | 2715.6 | G300E | 3316992.19 | 26.03 | G300E | 4435376.16 | 34.8
3269 | Story47 | B78 | 40 MPa RC Beam (60 cm x 40 cm) | Beam | 40MPa | Concrete Rectangular | 400 | 600 | 2400 | 4625 | 1.11 | 2715.6 | G300E | 4040073.53 | 31.7 | G300E | 5362823.53 | 42.08
3270 | Story47 | B79 | 40 MPa RC Beam (60 cm x 40 cm) | Beam | 40MPa | Concrete Rectangular | 400 | 600 | 2400 | 4625 | 1.11 | 2715.6 | G300E | 3512109.38 | 27.56 | G300E | 2849000 | 22.35
3271 | Story47 | B8 | 40 MPa RC Beam (60 cm x 40 cm) | Beam | 40MPa | Concrete Rectangular | 400 | 600 | 2400 | 4625 | 1.11 | 2715.6 | G300E | 3512109.38 | 27.56 | G300E | 2849000 | 22.35
3272 | Story47 | B80 | 40 MPa RC Beam (60 cm x 40 cm) | Beam | 40MPa | Concrete Rectangular | 400 | 600 | 2400 | 4625 | 1.11 | 2715.6 | G300E | 4040073.53 | 31.7 | G300E | 5362823.53 | 42.08
3273 | Story47 | B81 | 40 MPa RC Beam (60 cm x 40 cm) | Beam | 40MPa | Concrete Rectangular | 400 | 600 | 2400 | 4625 | 1.11 | 2715.6 | G300E | 3316992.19 | 26.03 | G300E | 4435376.16 | 34.8
3274 | Story47 | B82 | 40 MPa RC Beam (60 cm x 40 cm) | Beam | 40MPa | Concrete Rectangular | 400 | 600 | 2400 | 4625 | 1.11 | 2715.6 | G300E | 3672794.12 | 28.82 | G300E | 1493059.91 | 11.72
3275 | Story47 | B9 | 40 MPa RC Beam (60 cm x 40 cm) | Beam | 40MPa | Concrete Rectangular | 400 | 600 | 2400 | 7025 | 1.69 | 4124.77 | G300E | 5394907.29 | 42.33 | G300E | 1065465.94 | 8.36
3276 | Story48 | B1 | 40 MPa RC Beam (60 cm x 40 cm) | Beam | 40MPa | Concrete Rectangular | 400 | 600 | 2400 | 7025 | 1.69 | 4124.77 | G300E | 5355391.67 | 42.02 | G300E | 5146989.19 | 40.39
3277 | Story48 | B10 | 40 MPa RC Beam (60 cm x 40 cm) | Beam | 40MPa | Concrete Rectangular | 400 | 600 | 2400 | 4625 | 1.11 | 2715.6 | G300E | 4040073.53 | 31.7 | G300E | 4326825.71 | 33.95
3278 | Story48 | B11 | 40 MPa RC Beam (60 cm x 40 cm) | Beam | 40MPa | Concrete Rectangular | 400 | 600 | 2400 | 7025 | 1.69 | 4124.77 | G300E | 5795039.58 | 45.47 | G300E | 983507.02 | 7.72
3279 | Story48 | B12 | 40 MPa RC Beam (60 cm x 40 cm) | Beam | 40MPa | Concrete Rectangular | 400 | 600 | 2400 | 4625 | 1.11 | 2715.6 | G300E | 4040073.53 | 31.7 | G300E | 5850354.03 | 45.9
3280 | Story48 | B13 | 40 MPa RC Beam (60 cm x 40 cm) | Beam | 40MPa | Concrete Rectangular | 400 | 600 | 2400 | 7025 | 1.69 | 4124.77 | G300E | 5273726.04 | 41.38 | G300E | 6064921.35 | 47.59
3281 | Story48 | B14 | 40 MPa RC Beam (60 cm x 40 cm) | Beam | 40MPa | Concrete Rectangular | 400 | 600 | 2400 | 4625 | 1.11 | 2715.6 | G300E | 3512109.38 | 27.56 | G300E | 2929938.08 | 22.99
3282 | Story48 | B15 | 40 MPa RC Beam (60 cm x 40 cm) | Beam | 40MPa | Concrete Rectangular | 400 | 600 | 2400 | 7025 | 1.69 | 4124.77 | G300E | 5355684.38 | 42.02 | G300E | 5146989.19 | 40.39
3283 | Story48 | B16 | 40 MPa RC Beam (60 cm x 40 cm) | Beam | 40MPa | Concrete Rectangular | 400 | 600 | 2400 | 7025 | 1.69 | 4124.77 | G300E | 5927343.75 | 46.51 | G300E | 7212333.33 | 56.59
3284 | Story48 | B17 | 40 MPa RC Beam (60 cm x 40 cm) | Beam | 40MPa | Concrete Rectangular | 400 | 600 | 2400 | 4625 | 1.11 | 2715.6 | G300E | 4061906.25 | 31.87 | G300E | 2314818.86 | 18.16
3285 | Story48 | B18 | 40 MPa RC Beam (60 cm x 40 cm) | Beam | 40MPa | Concrete Rectangular | 400 | 600 | 2400 | 7025 | 1.69 | 4124.77 | G300E | 5532187.5 | 43.41 | G300E | 4983071.35 | 39.1
3286 | Story48 | B19 | 40 MPa RC Beam (60 cm x 40 cm) | Beam | 40MPa | Concrete Rectangular | 400 | 600 | 2400 | 4625 | 1.11 | 2715.6 | G300E | 3316992.19 | 26.03 | G300E | 3496504.62 | 27.43
3287 | Story48 | B2 | 40 MPa RC Beam (60 cm x 40 cm) | Beam | 40MPa | Concrete Rectangular | 400 | 600 | 2400 | 4625 | 1.11 | 2715.6 | G300E | 3512109.38 | 27.56 | G300E | 2929938.08 | 22.99
3288 | Story48 | B20 | 40 MPa RC Beam (60 cm x 40 cm) | Beam | 40MPa | Concrete Rectangular | 400 | 600 | 2400 | 7025 | 1.69 | 4124.77 | G300E | 5409835.42 | 42.45 | G300E | 8195840.36 | 64.31
3289 | Story48 | B21 | 40 MPa RC Beam (60 cm x 40 cm) | Beam | 40MPa | Concrete Rectangular | 400 | 600 | 2400 | 4625 | 1.11 | 2715.6 | G300E | 3707226.56 | 29.09 | G300E | 1748252.31 | 13.72
3290 | Story48 | B22 | 40 MPa RC Beam (60 cm x 40 cm) | Beam | 40MPa | Concrete Rectangular | 400 | 600 | 2400 | 7200 | 1.73 | 4227.52 | G300E | 6642300 | 52.12 | G300E | 5443207.2 | 42.71
3291 | Story48 | B23 | 40 MPa RC Beam (60 cm x 40 cm) | Beam | 40MPa | Concrete Rectangular | 400 | 600 | 2400 | 4625 | 1.11 | 2715.6 | G300E | 3902343.75 | 30.62 | G300E | 0 | 0
3292 | Story48 | B24 | 40 MPa RC Beam (60 cm x 40 cm) | Beam | 40MPa | Concrete Rectangular | 400 | 600 | 2400 | 7200 | 1.73 | 4227.52 | G300E | 6645900 | 52.15 | G300E | 5443207.2 | 42.71
3293 | Story48 | B25 | 40 MPa RC Beam (60 cm x 40 cm) | Beam | 40MPa | Concrete Rectangular | 400 | 600 | 2400 | 4625 | 1.11 | 2715.6 | G300E | 3707226.56 | 29.09 | G300E | 1748252.31 | 13.72
3294 | Story48 | B26 | 40 MPa RC Beam (60 cm x 40 cm) | Beam | 40MPa | Concrete Rectangular | 400 | 600 | 2400 | 7025 | 1.69 | 4124.77 | G300E | 5409835.42 | 42.45 | G300E | 8195840.36 | 64.31
3295 | Story48 | B27 | 40 MPa RC Beam (60 cm x 40 cm) | Beam | 40MPa | Concrete Rectangular | 400 | 600 | 2400 | 4625 | 1.11 | 2715.6 | G300E | 3316992.19 | 26.03 | G300E | 3496504.62 | 27.43
3296 | Story48 | B28 | 40 MPa RC Beam (60 cm x 40 cm) | Beam | 40MPa | Concrete Rectangular | 400 | 600 | 2400 | 7025 | 1.69 | 4124.77 | G300E | 5532187.5 | 43.41 | G300E | 4983071.35 | 39.1
3297 | Story48 | B29 | 40 MPa RC Beam (60 cm x 40 cm) | Beam | 40MPa | Concrete Rectangular | 400 | 600 | 2400 | 4625 | 1.11 | 2715.6 | G300E | 4062195.31 | 31.87 | G300E | 2314818.86 | 18.16
3298 | Story48 | B3 | 40 MPa RC Beam (60 cm x 40 cm) | Beam | 40MPa | Concrete Rectangular | 400 | 600 | 2400 | 7025 | 1.69 | 4124.77 | G300E | 5274018.75 | 41.38 | G300E | 6064921.35 | 47.59
3299 | Story48 | B30 | 40 MPa RC Beam (60 cm x 40 cm) | Beam | 40MPa | Concrete Rectangular | 400 | 600 | 2400 | 7025 | 1.69 | 4124.77 | G300E | 5927343.75 | 46.51 | G300E | 7212333.33 | 56.59
3300 | Story48 | B31 | 40 MPa RC Beam (60 cm x 40 cm) | Beam | 40MPa | Concrete Rectangular | 400 | 600 | 2400 | 7025 | 1.69 | 4124.77 | G300E | 5532187.5 | 43.41 | G300E | 3540604.68 | 27.78
3301 | Story48 | B32 | 40 MPa RC Beam (60 cm x 40 cm) | Beam | 40MPa | Concrete Rectangular | 400 | 600 | 2400 | 4625 | 1.11 | 2715.6 | G300E | 3328265.62 | 26.11 | G300E | 647504.62 | 5.08
3302 | Story48 | B33 | 40 MPa RC Beam (60 cm x 40 cm) | Beam | 40MPa | Concrete Rectangular | 400 | 600 | 2400 | 7025 | 1.69 | 4124.77 | G300E | 5532187.5 | 43.41 | G300E | 655671.35 | 5.14
3303 | Story48 | B34 | 40 MPa RC Beam (60 cm x 40 cm) | Beam | 40MPa | Concrete Rectangular | 400 | 600 | 2400 | 4625 | 1.11 | 2715.6 | G300E | 3416140.62 | 26.8 | G300E | 647504.62 | 5.08
3304 | Story48 | B35 | 40 MPa RC Beam (60 cm x 40 cm) | Beam | 40MPa | Concrete Rectangular | 400 | 600 | 2400 | 7025 | 1.69 | 4124.77 | G300E | 5532187.5 | 43.41 | G300E | 2884933.33 | 22.64
3305 | Story48 | B36 | 40 MPa RC Beam (60 cm x 40 cm) | Beam | 40MPa | Concrete Rectangular | 400 | 600 | 2400 | 4800 | 1.15 | 2818.35 | G300E | 5460600 | 42.85 | G300E | 4132808.4 | 32.43
3306 | Story48 | B4 | 40 MPa RC Beam (60 cm x 40 cm) | Beam | 40MPa | Concrete Rectangular | 400 | 600 | 2400 | 4625 | 1.11 | 2715.6 | G300E | 4040073.53 | 31.7 | G300E | 5850354.03 | 45.9
3307 | Story48 | B40 | 40 MPa RC Beam (60 cm x 40 cm) | Beam | 40MPa | Concrete Rectangular | 400 | 600 | 2400 | 4625 | 1.11 | 2715.6 | G300E | 5261515.62 | 41.28 | G300E | 3982133.09 | 31.25
3308 | Story48 | B41 | 40 MPa RC Beam (60 cm x 40 cm) | Beam | 40MPa | Concrete Rectangular | 400 | 600 | 2400 | 7025 | 1.69 | 4124.77 | G300E | 5532187.5 | 43.41 | G300E | 2884933.33 | 22.64
3309 | Story48 | B42 | 40 MPa RC Beam (60 cm x 40 cm) | Beam | 40MPa | Concrete Rectangular | 400 | 600 | 2400 | 4625 | 1.11 | 2715.6 | G300E | 3415273.44 | 26.8 | G300E | 647504.62 | 5.08
3310 | Story48 | B43 | 40 MPa RC Beam (60 cm x 40 cm) | Beam | 40MPa | Concrete Rectangular | 400 | 600 | 2400 | 7025 | 1.69 | 4124.77 | G300E | 5532187.5 | 43.41 | G300E | 655671.35 | 5.14
3311 | Story48 | B44 | 40 MPa RC Beam (60 cm x 40 cm) | Beam | 40MPa | Concrete Rectangular | 400 | 600 | 2400 | 4625 | 1.11 | 2715.6 | G300E | 3327398.44 | 26.11 | G300E | 647504.62 | 5.08
3312 | Story48 | B45 | 40 MPa RC Beam (60 cm x 40 cm) | Beam | 40MPa | Concrete Rectangular | 400 | 600 | 2400 | 7025 | 1.69 | 4124.77 | G300E | 5532187.5 | 43.41 | G300E | 3540604.68 | 27.78
3313 | Story48 | B46 | 40 MPa RC Beam (60 cm x 40 cm) | Beam | 40MPa | Concrete Rectangular | 400 | 600 | 2400 | 7025 | 1.69 | 4124.77 | G300E | 5532187.5 | 43.41 | G300E | 7212333.33 | 56.59
3314 | Story48 | B47 | 40 MPa RC Beam (60 cm x 40 cm) | Beam | 40MPa | Concrete Rectangular | 400 | 600 | 2400 | 4625 | 1.11 | 2715.6 | G300E | 3327976.56 | 26.11 | G300E | 647504.62 | 5.08
3315 | Story48 | B48 | 40 MPa RC Beam (60 cm x 40 cm) | Beam | 40MPa | Concrete Rectangular | 400 | 600 | 2400 | 7025 | 1.69 | 4124.77 | G300E | 5532187.5 | 43.41 | G300E | 4983071.35 | 39.1
3316 | Story48 | B49 | 40 MPa RC Beam (60 cm x 40 cm) | Beam | 40MPa | Concrete Rectangular | 400 | 600 | 2400 | 4625 | 1.11 | 2715.6 | G300E | 3416140.62 | 26.8 | G300E | 647504.62 | 5.08
3317 | Story48 | B5 | 40 MPa RC Beam (60 cm x 40 cm) | Beam | 40MPa | Concrete Rectangular | 400 | 600 | 2400 | 7025 | 1.69 | 4124.77 | G300E | 5795332.29 | 45.47 | G300E | 983507.02 | 7.72
3318 | Story48 | B50 | 40 MPa RC Beam (60 cm x 40 cm) | Beam | 40MPa | Concrete Rectangular | 400 | 600 | 2400 | 7025 | 1.69 | 4124.77 | G300E | 5409835.42 | 42.45 | G300E | 8195840.36 | 64.31
3319 | Story48 | B51 | 40 MPa RC Beam (60 cm x 40 cm) | Beam | 40MPa | Concrete Rectangular | 400 | 600 | 2400 | 4800 | 1.15 | 2818.35 | G300E | 5460600 | 42.85 | G300E | 4132808.4 | 32.43
3320 | Story48 | B52 | 40 MPa RC Beam (60 cm x 40 cm) | Beam | 40MPa | Concrete Rectangular | 400 | 600 | 2400 | 7025 | 1.69 | 4124.77 | G300E | 6480269.79 | 50.85 | G300E | 5310907.03 | 41.67
3321 | Story48 | B54 | 40 MPa RC Beam (60 cm x 40 cm) | Beam | 40MPa | Concrete Rectangular | 400 | 600 | 2400 | 7025 | 1.69 | 4124.77 | G300E | 6480855.21 | 50.85 | G300E | 5310907.03 | 41.67
3322 | Story48 | B55 | 40 MPa RC Beam (60 cm x 40 cm) | Beam | 40MPa | Concrete Rectangular | 400 | 600 | 2400 | 4625 | 1.11 | 2715.6 | G300E | 4855633.33 | 38.1 | G300E | 5767075.3 | 45.25
3323 | Story48 | B56 | 40 MPa RC Beam (60 cm x 40 cm) | Beam | 40MPa | Concrete Rectangular | 400 | 600 | 2400 | 7025 | 1.69 | 4124.77 | G300E | 5610047.92 | 44.02 | G300E | 8195840.36 | 64.31
3324 | Story48 | B57 | 40 MPa RC Beam (60 cm x 40 cm) | Beam | 40MPa | Concrete Rectangular | 400 | 600 | 2400 | 4625 | 1.11 | 2715.6 | G300E | 3415851.56 | 26.8 | G300E | 647504.62 | 5.08
3325 | Story48 | B58 | 40 MPa RC Beam (60 cm x 40 cm) | Beam | 40MPa | Concrete Rectangular | 400 | 600 | 2400 | 7025 | 1.69 | 4124.77 | G300E | 5532187.5 | 43.41 | G300E | 4097920.18 | 32.15
3326 | Story48 | B59 | 40 MPa RC Beam (60 cm x 40 cm) | Beam | 40MPa | Concrete Rectangular | 400 | 600 | 2400 | 4625 | 1.11 | 2715.6 | G300E | 3327687.5 | 26.11 | G300E | 647504.62 | 5.08
3327 | Story48 | B6 | 40 MPa RC Beam (60 cm x 40 cm) | Beam | 40MPa | Concrete Rectangular | 400 | 600 | 2400 | 4625 | 1.11 | 2715.6 | G300E | 4040073.53 | 31.7 | G300E | 4326825.71 | 33.95
3328 | Story48 | B60 | 40 MPa RC Beam (60 cm x 40 cm) | Beam | 40MPa | Concrete Rectangular | 400 | 600 | 2400 | 7025 | 1.69 | 4124.77 | G300E | 5532187.5 | 43.41 | G300E | 7212333.33 | 56.59
3329 | Story48 | B61 | 40 MPa RC Beam (60 cm x 40 cm) | Beam | 40MPa | Concrete Rectangular | 400 | 600 | 2400 | 7025 | 1.69 | 4124.77 | G300E | 5355684.38 | 42.02 | G300E | 5146989.19 | 40.39
3330 | Story48 | B62 | 40 MPa RC Beam (60 cm x 40 cm) | Beam | 40MPa | Concrete Rectangular | 400 | 600 | 2400 | 4625 | 1.11 | 2715.6 | G300E | 4063062.5 | 31.88 | G300E | 2314818.86 | 18.16
3331 | Story48 | B63 | 40 MPa RC Beam (60 cm x 40 cm) | Beam | 40MPa | Concrete Rectangular | 400 | 600 | 2400 | 7025 | 1.69 | 4124.77 | G300E | 5273726.04 | 41.38 | G300E | 6064921.35 | 47.59
3332 | Story48 | B64 | 40 MPa RC Beam (60 cm x 40 cm) | Beam | 40MPa | Concrete Rectangular | 400 | 600 | 2400 | 4625 | 1.11 | 2715.6 | G300E | 3316992.19 | 26.03 | G300E | 3496504.62 | 27.43
3333 | Story48 | B65 | 40 MPa RC Beam (60 cm x 40 cm) | Beam | 40MPa | Concrete Rectangular | 400 | 600 | 2400 | 7025 | 1.69 | 4124.77 | G300E | 5795039.58 | 45.47 | G300E | 983507.02 | 7.72
3334 | Story48 | B66 | 40 MPa RC Beam (60 cm x 40 cm) | Beam | 40MPa | Concrete Rectangular | 400 | 600 | 2400 | 4625 | 1.11 | 2715.6 | G300E | 3707226.56 | 29.09 | G300E | 1748252.31 | 13.72
3335 | Story48 | B67 | 40 MPa RC Beam (60 cm x 40 cm) | Beam | 40MPa | Concrete Rectangular | 400 | 600 | 2400 | 7025 | 1.69 | 4124.77 | G300E | 5344561.46 | 41.94 | G300E | 983507.02 | 7.72
3336 | Story48 | B68 | 40 MPa RC Beam (60 cm x 40 cm) | Beam | 40MPa | Concrete Rectangular | 400 | 600 | 2400 | 4625 | 1.11 | 2715.6 | G300E | 3902343.75 | 30.62 | G300E | 0 | 0
3337 | Story48 | B69 | 40 MPa RC Beam (60 cm x 40 cm) | Beam | 40MPa | Concrete Rectangular | 400 | 600 | 2400 | 7025 | 1.69 | 4124.77 | G300E | 5343683.33 | 41.93 | G300E | 983507.02 | 7.72
3338 | Story48 | B7 | 40 MPa RC Beam (60 cm x 40 cm) | Beam | 40MPa | Concrete Rectangular | 400 | 600 | 2400 | 7025 | 1.69 | 4124.77 | G300E | 5344854.17 | 41.94 | G300E | 983507.02 | 7.72
3339 | Story48 | B70 | 40 MPa RC Beam (60 cm x 40 cm) | Beam | 40MPa | Concrete Rectangular | 400 | 600 | 2400 | 4625 | 1.11 | 2715.6 | G300E | 3707226.56 | 29.09 | G300E | 1748252.31 | 13.72
3340 | Story48 | B71 | 40 MPa RC Beam (60 cm x 40 cm) | Beam | 40MPa | Concrete Rectangular | 400 | 600 | 2400 | 7025 | 1.69 | 4124.77 | G300E | 5792405.21 | 45.45 | G300E | 983507.02 | 7.72
3341 | Story48 | B72 | 40 MPa RC Beam (60 cm x 40 cm) | Beam | 40MPa | Concrete Rectangular | 400 | 600 | 2400 | 4625 | 1.11 | 2715.6 | G300E | 3316992.19 | 26.03 | G300E | 3496504.62 | 27.43
3342 | Story48 | B73 | 40 MPa RC Beam (60 cm x 40 cm) | Beam | 40MPa | Concrete Rectangular | 400 | 600 | 2400 | 7025 | 1.69 | 4124.77 | G300E | 5471304.17 | 42.93 | G300E | 6064921.35 | 47.59
3343 | Story48 | B74 | 40 MPa RC Beam (60 cm x 40 cm) | Beam | 40MPa | Concrete Rectangular | 400 | 600 | 2400 | 4625 | 1.11 | 2715.6 | G300E | 4093125 | 32.12 | G300E | 769801.32 | 6.04
3344 | Story48 | B75 | 40 MPa RC Beam (60 cm x 40 cm) | Beam | 40MPa | Concrete Rectangular | 400 | 600 | 2400 | 7025 | 1.69 | 4124.77 | G300E | 5138085 | 40.32 | G300E | 5287301.62 | 41.49
3345 | Story48 | B76 | 40 MPa RC Beam (60 cm x 40 cm) | Beam | 40MPa | Concrete Rectangular | 400 | 600 | 2400 | 4625 | 1.11 | 2715.6 | G300E | 3512109.38 | 27.56 | G300E | 2929938.08 | 22.99
3346 | Story48 | B77 | 40 MPa RC Beam (60 cm x 40 cm) | Beam | 40MPa | Concrete Rectangular | 400 | 600 | 2400 | 4625 | 1.11 | 2715.6 | G300E | 4040073.53 | 31.7 | G300E | 5850354.03 | 45.9
3347 | Story48 | B78 | 40 MPa RC Beam (60 cm x 40 cm) | Beam | 40MPa | Concrete Rectangular | 400 | 600 | 2400 | 4625 | 1.11 | 2715.6 | G300E | 4040073.53 | 31.7 | G300E | 4326825.71 | 33.95
3348 | Story48 | B79 | 40 MPa RC Beam (60 cm x 40 cm) | Beam | 40MPa | Concrete Rectangular | 400 | 600 | 2400 | 4625 | 1.11 | 2715.6 | G300E | 3512109.38 | 27.56 | G300E | 2849000 | 22.35
3349 | Story48 | B8 | 40 MPa RC Beam (60 cm x 40 cm) | Beam | 40MPa | Concrete Rectangular | 400 | 600 | 2400 | 4625 | 1.11 | 2715.6 | G300E | 3512109.38 | 27.56 | G300E | 2849000 | 22.35
3350 | Story48 | B80 | 40 MPa RC Beam (60 cm x 40 cm) | Beam | 40MPa | Concrete Rectangular | 400 | 600 | 2400 | 4625 | 1.11 | 2715.6 | G300E | 4040073.53 | 31.7 | G300E | 4326825.71 | 33.95
3351 | Story48 | B81 | 40 MPa RC Beam (60 cm x 40 cm) | Beam | 40MPa | Concrete Rectangular | 400 | 600 | 2400 | 4625 | 1.11 | 2715.6 | G300E | 4040073.53 | 31.7 | G300E | 5850354.03 | 45.9
3352 | Story48 | B82 | 40 MPa RC Beam (60 cm x 40 cm) | Beam | 40MPa | Concrete Rectangular | 400 | 600 | 2400 | 4625 | 1.11 | 2715.6 | G300E | 3512109.38 | 27.56 | G300E | 2929938.08 | 22.99
3353 | Story48 | B9 | 40 MPa RC Beam (60 cm x 40 cm) | Beam | 40MPa | Concrete Rectangular | 400 | 600 | 2400 | 7025 | 1.69 | 4124.77 | G300E | 5345146.88 | 41.94 | G300E | 983507.02 | 7.72
3354 | Story49 | B1 | 40 MPa RC Beam (60 cm x 40 cm) | Beam | 40MPa | Concrete Rectangular | 400 | 600 | 2400 | 7025 | 1.69 | 4124.77 | G300E | 5334609.38 | 41.86 | G300E | 5065030.27 | 39.74
3355 | Story49 | B10 | 40 MPa RC Beam (60 cm x 40 cm) | Beam | 40MPa | Concrete Rectangular | 400 | 600 | 2400 | 4625 | 1.11 | 2715.6 | G300E | 3672794.12 | 28.82 | G300E | 3915472.22 | 30.72
3356 | Story49 | B11 | 40 MPa RC Beam (60 cm x 40 cm) | Beam | 40MPa | Concrete Rectangular | 400 | 600 | 2400 | 7025 | 1.69 | 4124.77 | G300E | 5379101.04 | 42.21 | G300E | 819589.19 | 6.43
3357 | Story49 | B12 | 40 MPa RC Beam (60 cm x 40 cm) | Beam | 40MPa | Concrete Rectangular | 400 | 600 | 2400 | 4625 | 1.11 | 2715.6 | G300E | 4223713.24 | 33.14 | G300E | 5850354.03 | 45.9
3358 | Story49 | B13 | 40 MPa RC Beam (60 cm x 40 cm) | Beam | 40MPa | Concrete Rectangular | 400 | 600 | 2400 | 7025 | 1.69 | 4124.77 | G300E | 5436179.17 | 42.65 | G300E | 4983071.35 | 39.1
3359 | Story49 | B14 | 40 MPa RC Beam (60 cm x 40 cm) | Beam | 40MPa | Concrete Rectangular | 400 | 600 | 2400 | 4625 | 1.11 | 2715.6 | G300E | 3316992.19 | 26.03 | G300E | 2849000 | 22.35
3360 | Story49 | B15 | 40 MPa RC Beam (60 cm x 40 cm) | Beam | 40MPa | Concrete Rectangular | 400 | 600 | 2400 | 7025 | 1.69 | 4124.77 | G300E | 5334609.38 | 41.86 | G300E | 5065030.27 | 39.74
3361 | Story49 | B16 | 40 MPa RC Beam (60 cm x 40 cm) | Beam | 40MPa | Concrete Rectangular | 400 | 600 | 2400 | 7025 | 1.69 | 4124.77 | G300E | 5927343.75 | 46.51 | G300E | 7212333.33 | 56.59
3362 | Story49 | B17 | 40 MPa RC Beam (60 cm x 40 cm) | Beam | 40MPa | Concrete Rectangular | 400 | 600 | 2400 | 4625 | 1.11 | 2715.6 | G300E | 3789320.31 | 29.73 | G300E | 2072004.62 | 16.26
3363 | Story49 | B18 | 40 MPa RC Beam (60 cm x 40 cm) | Beam | 40MPa | Concrete Rectangular | 400 | 600 | 2400 | 7025 | 1.69 | 4124.77 | G300E | 5532187.5 | 43.41 | G300E | 4983071.35 | 39.1
3364 | Story49 | B19 | 40 MPa RC Beam (60 cm x 40 cm) | Beam | 40MPa | Concrete Rectangular | 400 | 600 | 2400 | 4625 | 1.11 | 2715.6 | G300E | 3121875 | 24.5 | G300E | 3415566.55 | 26.8
3365 | Story49 | B2 | 40 MPa RC Beam (60 cm x 40 cm) | Beam | 40MPa | Concrete Rectangular | 400 | 600 | 2400 | 4625 | 1.11 | 2715.6 | G300E | 3316992.19 | 26.03 | G300E | 2849000 | 22.35
3366 | Story49 | B20 | 40 MPa RC Beam (60 cm x 40 cm) | Beam | 40MPa | Concrete Rectangular | 400 | 600 | 2400 | 7025 | 1.69 | 4124.77 | G300E | 5380271.88 | 42.22 | G300E | 7310689.19 | 57.36
3367 | Story49 | B21 | 40 MPa RC Beam (60 cm x 40 cm) | Beam | 40MPa | Concrete Rectangular | 400 | 600 | 2400 | 4625 | 1.11 | 2715.6 | G300E | 3707226.56 | 29.09 | G300E | 679877.31 | 5.33
3368 | Story49 | B22 | 40 MPa RC Beam (60 cm x 40 cm) | Beam | 40MPa | Concrete Rectangular | 400 | 600 | 2400 | 7200 | 1.73 | 4227.52 | G300E | 6201000 | 48.66 | G300E | 3964807.2 | 31.11
3369 | Story49 | B23 | 40 MPa RC Beam (60 cm x 40 cm) | Beam | 40MPa | Concrete Rectangular | 400 | 600 | 2400 | 4625 | 1.11 | 2715.6 | G300E | 3902343.75 | 30.62 | G300E | 0 | 0
3370 | Story49 | B24 | 40 MPa RC Beam (60 cm x 40 cm) | Beam | 40MPa | Concrete Rectangular | 400 | 600 | 2400 | 7200 | 1.73 | 4227.52 | G300E | 6202500 | 48.67 | G300E | 3964807.2 | 31.11
3371 | Story49 | B25 | 40 MPa RC Beam (60 cm x 40 cm) | Beam | 40MPa | Concrete Rectangular | 400 | 600 | 2400 | 4625 | 1.11 | 2715.6 | G300E | 3707226.56 | 29.09 | G300E | 679877.31 | 5.33
3372 | Story49 | B26 | 40 MPa RC Beam (60 cm x 40 cm) | Beam | 40MPa | Concrete Rectangular | 400 | 600 | 2400 | 7025 | 1.69 | 4124.77 | G300E | 5380271.88 | 42.22 | G300E | 7310689.19 | 57.36
3373 | Story49 | B27 | 40 MPa RC Beam (60 cm x 40 cm) | Beam | 40MPa | Concrete Rectangular | 400 | 600 | 2400 | 4625 | 1.11 | 2715.6 | G300E | 3121875 | 24.5 | G300E | 3415566.55 | 26.8
3374 | Story49 | B28 | 40 MPa RC Beam (60 cm x 40 cm) | Beam | 40MPa | Concrete Rectangular | 400 | 600 | 2400 | 7025 | 1.69 | 4124.77 | G300E | 5532187.5 | 43.41 | G300E | 4983071.35 | 39.1
3375 | Story49 | B29 | 40 MPa RC Beam (60 cm x 40 cm) | Beam | 40MPa | Concrete Rectangular | 400 | 600 | 2400 | 4625 | 1.11 | 2715.6 | G300E | 3789898.44 | 29.74 | G300E | 2072004.62 | 16.26
3376 | Story49 | B3 | 40 MPa RC Beam (60 cm x 40 cm) | Beam | 40MPa | Concrete Rectangular | 400 | 600 | 2400 | 7025 | 1.69 | 4124.77 | G300E | 5436764.58 | 42.66 | G300E | 4983071.35 | 39.1
3377 | Story49 | B30 | 40 MPa RC Beam (60 cm x 40 cm) | Beam | 40MPa | Concrete Rectangular | 400 | 600 | 2400 | 7025 | 1.69 | 4124.77 | G300E | 5927343.75 | 46.51 | G300E | 7212333.33 | 56.59
3378 | Story49 | B31 | 40 MPa RC Beam (60 cm x 40 cm) | Beam | 40MPa | Concrete Rectangular | 400 | 600 | 2400 | 7025 | 1.69 | 4124.77 | G300E | 5532187.5 | 43.41 | G300E | 3540604.68 | 27.78
3379 | Story49 | B32 | 40 MPa RC Beam (60 cm x 40 cm) | Beam | 40MPa | Concrete Rectangular | 400 | 600 | 2400 | 4625 | 1.11 | 2715.6 | G300E | 3256289.06 | 25.55 | G300E | 647504.62 | 5.08
3380 | Story49 | B33 | 40 MPa RC Beam (60 cm x 40 cm) | Beam | 40MPa | Concrete Rectangular | 400 | 600 | 2400 | 7025 | 1.69 | 4124.77 | G300E | 5532187.5 | 43.41 | G300E | 655671.35 | 5.14
3381 | Story49 | B34 | 40 MPa RC Beam (60 cm x 40 cm) | Beam | 40MPa | Concrete Rectangular | 400 | 600 | 2400 | 4625 | 1.11 | 2715.6 | G300E | 3527718.75 | 27.68 | G300E | 647504.62 | 5.08
3382 | Story49 | B35 | 40 MPa RC Beam (60 cm x 40 cm) | Beam | 40MPa | Concrete Rectangular | 400 | 600 | 2400 | 7025 | 1.69 | 4124.77 | G300E | 5532187.5 | 43.41 | G300E | 2884933.33 | 22.64
3383 | Story49 | B36 | 40 MPa RC Beam (60 cm x 40 cm) | Beam | 40MPa | Concrete Rectangular | 400 | 600 | 2400 | 4800 | 1.15 | 2818.35 | G300E | 4863900 | 38.16 | G300E | 4048807.8 | 31.77
3384 | Story49 | B4 | 40 MPa RC Beam (60 cm x 40 cm) | Beam | 40MPa | Concrete Rectangular | 400 | 600 | 2400 | 4625 | 1.11 | 2715.6 | G300E | 4223713.24 | 33.14 | G300E | 5850354.03 | 45.9
3385 | Story49 | B40 | 40 MPa RC Beam (60 cm x 40 cm) | Beam | 40MPa | Concrete Rectangular | 400 | 600 | 2400 | 4625 | 1.11 | 2715.6 | G300E | 4685992.19 | 36.77 | G300E | 3901195.02 | 30.61
3386 | Story49 | B41 | 40 MPa RC Beam (60 cm x 40 cm) | Beam | 40MPa | Concrete Rectangular | 400 | 600 | 2400 | 7025 | 1.69 | 4124.77 | G300E | 5532187.5 | 43.41 | G300E | 2884933.33 | 22.64
3387 | Story49 | B42 | 40 MPa RC Beam (60 cm x 40 cm) | Beam | 40MPa | Concrete Rectangular | 400 | 600 | 2400 | 4625 | 1.11 | 2715.6 | G300E | 3527429.69 | 27.68 | G300E | 647504.62 | 5.08
3388 | Story49 | B43 | 40 MPa RC Beam (60 cm x 40 cm) | Beam | 40MPa | Concrete Rectangular | 400 | 600 | 2400 | 7025 | 1.69 | 4124.77 | G300E | 5532187.5 | 43.41 | G300E | 655671.35 | 5.14
3389 | Story49 | B44 | 40 MPa RC Beam (60 cm x 40 cm) | Beam | 40MPa | Concrete Rectangular | 400 | 600 | 2400 | 4625 | 1.11 | 2715.6 | G300E | 3256000 | 25.55 | G300E | 647504.62 | 5.08
3390 | Story49 | B45 | 40 MPa RC Beam (60 cm x 40 cm) | Beam | 40MPa | Concrete Rectangular | 400 | 600 | 2400 | 7025 | 1.69 | 4124.77 | G300E | 5532187.5 | 43.41 | G300E | 3540604.68 | 27.78
3391 | Story49 | B46 | 40 MPa RC Beam (60 cm x 40 cm) | Beam | 40MPa | Concrete Rectangular | 400 | 600 | 2400 | 7025 | 1.69 | 4124.77 | G300E | 6322500 | 49.61 | G300E | 7212333.33 | 56.59
3392 | Story49 | B47 | 40 MPa RC Beam (60 cm x 40 cm) | Beam | 40MPa | Concrete Rectangular | 400 | 600 | 2400 | 4625 | 1.11 | 2715.6 | G300E | 3256289.06 | 25.55 | G300E | 647504.62 | 5.08
3393 | Story49 | B48 | 40 MPa RC Beam (60 cm x 40 cm) | Beam | 40MPa | Concrete Rectangular | 400 | 600 | 2400 | 7025 | 1.69 | 4124.77 | G300E | 5532187.5 | 43.41 | G300E | 4983071.35 | 39.1
3394 | Story49 | B49 | 40 MPa RC Beam (60 cm x 40 cm) | Beam | 40MPa | Concrete Rectangular | 400 | 600 | 2400 | 4625 | 1.11 | 2715.6 | G300E | 3527718.75 | 27.68 | G300E | 647504.62 | 5.08
3395 | Story49 | B5 | 40 MPa RC Beam (60 cm x 40 cm) | Beam | 40MPa | Concrete Rectangular | 400 | 600 | 2400 | 7025 | 1.69 | 4124.77 | G300E | 5379393.75 | 42.21 | G300E | 819589.19 | 6.43
3396 | Story49 | B50 | 40 MPa RC Beam (60 cm x 40 cm) | Beam | 40MPa | Concrete Rectangular | 400 | 600 | 2400 | 7025 | 1.69 | 4124.77 | G300E | 5380564.58 | 42.22 | G300E | 7310689.19 | 57.36
3397 | Story49 | B51 | 40 MPa RC Beam (60 cm x 40 cm) | Beam | 40MPa | Concrete Rectangular | 400 | 600 | 2400 | 4800 | 1.15 | 2818.35 | G300E | 4863900 | 38.16 | G300E | 4048807.8 | 31.77
3398 | Story49 | B52 | 40 MPa RC Beam (60 cm x 40 cm) | Beam | 40MPa | Concrete Rectangular | 400 | 600 | 2400 | 7025 | 1.69 | 4124.77 | G300E | 6049695.83 | 47.47 | G300E | 3868440.36 | 30.35
3399 | Story49 | B54 | 40 MPa RC Beam (60 cm x 40 cm) | Beam | 40MPa | Concrete Rectangular | 400 | 600 | 2400 | 7025 | 1.69 | 4124.77 | G300E | 6049110.42 | 47.46 | G300E | 3868440.36 | 30.35
3400 | Story49 | B55 | 40 MPa RC Beam (60 cm x 40 cm) | Beam | 40MPa | Concrete Rectangular | 400 | 600 | 2400 | 4625 | 1.11 | 2715.6 | G300E | 4452333.33 | 34.93 | G300E | 5594407.4 | 43.9
3401 | Story49 | B56 | 40 MPa RC Beam (60 cm x 40 cm) | Beam | 40MPa | Concrete Rectangular | 400 | 600 | 2400 | 7025 | 1.69 | 4124.77 | G300E | 5382320.83 | 42.23 | G300E | 7228730.27 | 56.72
3402 | Story49 | B57 | 40 MPa RC Beam (60 cm x 40 cm) | Beam | 40MPa | Concrete Rectangular | 400 | 600 | 2400 | 4625 | 1.11 | 2715.6 | G300E | 3527429.69 | 27.68 | G300E | 647504.62 | 5.08
3403 | Story49 | B58 | 40 MPa RC Beam (60 cm x 40 cm) | Beam | 40MPa | Concrete Rectangular | 400 | 600 | 2400 | 7025 | 1.69 | 4124.77 | G300E | 5532187.5 | 43.41 | G300E | 4097920.18 | 32.15
3404 | Story49 | B59 | 40 MPa RC Beam (60 cm x 40 cm) | Beam | 40MPa | Concrete Rectangular | 400 | 600 | 2400 | 4625 | 1.11 | 2715.6 | G300E | 3255710.94 | 25.55 | G300E | 647504.62 | 5.08
3405 | Story49 | B6 | 40 MPa RC Beam (60 cm x 40 cm) | Beam | 40MPa | Concrete Rectangular | 400 | 600 | 2400 | 4625 | 1.11 | 2715.6 | G300E | 3672794.12 | 28.82 | G300E | 3915472.22 | 30.72
3406 | Story49 | B60 | 40 MPa RC Beam (60 cm x 40 cm) | Beam | 40MPa | Concrete Rectangular | 400 | 600 | 2400 | 7025 | 1.69 | 4124.77 | G300E | 6322500 | 49.61 | G300E | 7212333.33 | 56.59
3407 | Story49 | B61 | 40 MPa RC Beam (60 cm x 40 cm) | Beam | 40MPa | Concrete Rectangular | 400 | 600 | 2400 | 7025 | 1.69 | 4124.77 | G300E | 5334609.38 | 41.86 | G300E | 5065030.27 | 39.74
3408 | Story49 | B62 | 40 MPa RC Beam (60 cm x 40 cm) | Beam | 40MPa | Concrete Rectangular | 400 | 600 | 2400 | 4625 | 1.11 | 2715.6 | G300E | 3789898.44 | 29.74 | G300E | 2072004.62 | 16.26
3409 | Story49 | B63 | 40 MPa RC Beam (60 cm x 40 cm) | Beam | 40MPa | Concrete Rectangular | 400 | 600 | 2400 | 7025 | 1.69 | 4124.77 | G300E | 5436179.17 | 42.65 | G300E | 4983071.35 | 39.1
3410 | Story49 | B64 | 40 MPa RC Beam (60 cm x 40 cm) | Beam | 40MPa | Concrete Rectangular | 400 | 600 | 2400 | 4625 | 1.11 | 2715.6 | G300E | 3121875 | 24.5 | G300E | 3415566.55 | 26.8
3411 | Story49 | B65 | 40 MPa RC Beam (60 cm x 40 cm) | Beam | 40MPa | Concrete Rectangular | 400 | 600 | 2400 | 7025 | 1.69 | 4124.77 | G300E | 5379393.75 | 42.21 | G300E | 819589.19 | 6.43
3412 | Story49 | B66 | 40 MPa RC Beam (60 cm x 40 cm) | Beam | 40MPa | Concrete Rectangular | 400 | 600 | 2400 | 4625 | 1.11 | 2715.6 | G300E | 3707226.56 | 29.09 | G300E | 679877.31 | 5.33
3413 | Story49 | B67 | 40 MPa RC Beam (60 cm x 40 cm) | Beam | 40MPa | Concrete Rectangular | 400 | 600 | 2400 | 7025 | 1.69 | 4124.77 | G300E | 5168643.75 | 40.56 | G300E | 983507.02 | 7.72
3414 | Story49 | B68 | 40 MPa RC Beam (60 cm x 40 cm) | Beam | 40MPa | Concrete Rectangular | 400 | 600 | 2400 | 4625 | 1.11 | 2715.6 | G300E | 3902343.75 | 30.62 | G300E | 0 | 0
3415 | Story49 | B69 | 40 MPa RC Beam (60 cm x 40 cm) | Beam | 40MPa | Concrete Rectangular | 400 | 600 | 2400 | 7025 | 1.69 | 4124.77 | G300E | 5168058.33 | 40.55 | G300E | 983507.02 | 7.72
3416 | Story49 | B7 | 40 MPa RC Beam (60 cm x 40 cm) | Beam | 40MPa | Concrete Rectangular | 400 | 600 | 2400 | 7025 | 1.69 | 4124.77 | G300E | 5168643.75 | 40.56 | G300E | 983507.02 | 7.72
3417 | Story49 | B70 | 40 MPa RC Beam (60 cm x 40 cm) | Beam | 40MPa | Concrete Rectangular | 400 | 600 | 2400 | 4625 | 1.11 | 2715.6 | G300E | 3707226.56 | 29.09 | G300E | 679877.31 | 5.33
3418 | Story49 | B71 | 40 MPa RC Beam (60 cm x 40 cm) | Beam | 40MPa | Concrete Rectangular | 400 | 600 | 2400 | 7025 | 1.69 | 4124.77 | G300E | 5377344.79 | 42.19 | G300E | 819589.19 | 6.43
3419 | Story49 | B72 | 40 MPa RC Beam (60 cm x 40 cm) | Beam | 40MPa | Concrete Rectangular | 400 | 600 | 2400 | 4625 | 1.11 | 2715.6 | G300E | 3316992.19 | 26.03 | G300E | 3415566.55 | 26.8
3420 | Story49 | B73 | 40 MPa RC Beam (60 cm x 40 cm) | Beam | 40MPa | Concrete Rectangular | 400 | 600 | 2400 | 7025 | 1.69 | 4124.77 | G300E | 5436471.88 | 42.66 | G300E | 4983071.35 | 39.1
3421 | Story49 | B74 | 40 MPa RC Beam (60 cm x 40 cm) | Beam | 40MPa | Concrete Rectangular | 400 | 600 | 2400 | 4625 | 1.11 | 2715.6 | G300E | 3793860.29 | 29.77 | G300E | 761770.15 | 5.98
3422 | Story49 | B75 | 40 MPa RC Beam (60 cm x 40 cm) | Beam | 40MPa | Concrete Rectangular | 400 | 600 | 2400 | 7025 | 1.69 | 4124.77 | G300E | 4931550 | 38.69 | G300E | 5208621.06 | 40.87
3423 | Story49 | B76 | 40 MPa RC Beam (60 cm x 40 cm) | Beam | 40MPa | Concrete Rectangular | 400 | 600 | 2400 | 4625 | 1.11 | 2715.6 | G300E | 3316992.19 | 26.03 | G300E | 2849000 | 22.35
3424 | Story49 | B77 | 40 MPa RC Beam (60 cm x 40 cm) | Beam | 40MPa | Concrete Rectangular | 400 | 600 | 2400 | 4625 | 1.11 | 2715.6 | G300E | 4223713.24 | 33.14 | G300E | 5850354.03 | 45.9
3425 | Story49 | B78 | 40 MPa RC Beam (60 cm x 40 cm) | Beam | 40MPa | Concrete Rectangular | 400 | 600 | 2400 | 4625 | 1.11 | 2715.6 | G300E | 3672794.12 | 28.82 | G300E | 3915472.22 | 30.72
3426 | Story49 | B79 | 40 MPa RC Beam (60 cm x 40 cm) | Beam | 40MPa | Concrete Rectangular | 400 | 600 | 2400 | 4625 | 1.11 | 2715.6 | G300E | 3512109.38 | 27.56 | G300E | 2849000 | 22.35
3427 | Story49 | B8 | 40 MPa RC Beam (60 cm x 40 cm) | Beam | 40MPa | Concrete Rectangular | 400 | 600 | 2400 | 4625 | 1.11 | 2715.6 | G300E | 3512109.38 | 27.56 | G300E | 2849000 | 22.35
3428 | Story49 | B80 | 40 MPa RC Beam (60 cm x 40 cm) | Beam | 40MPa | Concrete Rectangular | 400 | 600 | 2400 | 4625 | 1.11 | 2715.6 | G300E | 3672794.12 | 28.82 | G300E | 3915472.22 | 30.72
3429 | Story49 | B81 | 40 MPa RC Beam (60 cm x 40 cm) | Beam | 40MPa | Concrete Rectangular | 400 | 600 | 2400 | 4625 | 1.11 | 2715.6 | G300E | 4223713.24 | 33.14 | G300E | 5850354.03 | 45.9
3430 | Story49 | B82 | 40 MPa RC Beam (60 cm x 40 cm) | Beam | 40MPa | Concrete Rectangular | 400 | 600 | 2400 | 4625 | 1.11 | 2715.6 | G300E | 3316992.19 | 26.03 | G300E | 2929938.08 | 22.99
3431 | Story49 | B9 | 40 MPa RC Beam (60 cm x 40 cm) | Beam | 40MPa | Concrete Rectangular | 400 | 600 | 2400 | 7025 | 1.69 | 4124.77 | G300E | 5168643.75 | 40.56 | G300E | 983507.02 | 7.72
3432 | Story5 | B1 | 40 MPa RC Beam (27.5 cm x 25 cm) | Beam | 40MPa | Concrete Rectangular | 250 | 275 | 687.5 | 6812.5 | 0.47 | 1145.83 | G300E | 1890468.75 | 14.83 | G300E | 2077990.69 | 16.3
3433 | Story5 | B10 | 40 MPa RC Beam (27.5 cm x 25 cm) | Beam | 40MPa | Concrete Rectangular | 250 | 275 | 687.5 | 4412.5 | 0.3 | 742.16 | G300E | 1554578.91 | 12.2 | G300E | 1181622.34 | 9.27
3434 | Story5 | B11 | 40 MPa RC Beam (27.5 cm x 25 cm) | Beam | 40MPa | Concrete Rectangular | 250 | 275 | 687.5 | 6812.5 | 0.47 | 1145.83 | G300E | 3399437.5 | 26.67 | G300E | 454035.09 | 3.56
3435 | Story5 | B12 | 40 MPa RC Beam (27.5 cm x 25 cm) | Beam | 40MPa | Concrete Rectangular | 250 | 275 | 687.5 | 4412.5 | 0.3 | 742.16 | G300E | 1134012.5 | 8.9 | G300E | 1059000 | 8.31
3436 | Story5 | B13 | 40 MPa RC Beam (27.5 cm x 25 cm) | Beam | 40MPa | Concrete Rectangular | 250 | 275 | 687.5 | 6812.5 | 0.47 | 1145.83 | G300E | 2921014.2 | 22.92 | G300E | 1145868.23 | 8.99
3437 | Story5 | B14 | 40 MPa RC Beam (27.5 cm x 25 cm) | Beam | 40MPa | Concrete Rectangular | 250 | 275 | 687.5 | 4412.5 | 0.3 | 742.16 | G300E | 1296392.5 | 10.17 | G300E | 1609214.78 | 12.63
3438 | Story5 | B15 | 40 MPa RC Beam (27.5 cm x 25 cm) | Beam | 40MPa | Concrete Rectangular | 250 | 275 | 687.5 | 6812.5 | 0.47 | 1145.83 | G300E | 1890468.75 | 14.83 | G300E | 2077990.69 | 16.3
3439 | Story5 | B16 | 40 MPa RC Beam (27.5 cm x 25 cm) | Beam | 40MPa | Concrete Rectangular | 250 | 275 | 687.5 | 6812.5 | 0.47 | 1145.83 | G300E | 3030014.2 | 23.77 | G300E | 1340269.34 | 10.52
3440 | Story5 | B17 | 40 MPa RC Beam (27.5 cm x 25 cm) | Beam | 40MPa | Concrete Rectangular | 250 | 275 | 687.5 | 4412.5 | 0.3 | 742.16 | G300E | 1520736.61 | 11.93 | G300E | 745280 | 5.85
3441 | Story5 | B18 | 40 MPa RC Beam (27.5 cm x 25 cm) | Beam | 40MPa | Concrete Rectangular | 250 | 275 | 687.5 | 6812.5 | 0.47 | 1145.83 | G300E | 3224170.45 | 25.3 | G300E | 757066 | 5.94
3442 | Story5 | B19 | 40 MPa RC Beam (27.5 cm x 25 cm) | Beam | 40MPa | Concrete Rectangular | 250 | 275 | 687.5 | 4412.5 | 0.3 | 742.16 | G300E | 1676434.82 | 13.15 | G300E | 126401.18 | 0.99
3443 | Story5 | B2 | 40 MPa RC Beam (27.5 cm x 25 cm) | Beam | 40MPa | Concrete Rectangular | 250 | 275 | 687.5 | 4412.5 | 0.3 | 742.16 | G300E | 1296392.5 | 10.17 | G300E | 1609214.78 | 12.63
3444 | Story5 | B20 | 40 MPa RC Beam (27.5 cm x 25 cm) | Beam | 40MPa | Concrete Rectangular | 250 | 275 | 687.5 | 6812.5 | 0.47 | 1145.83 | G300E | 3212093.75 | 25.2 | G300E | 428208.05 | 3.36
3445 | Story5 | B21 | 40 MPa RC Beam (27.5 cm x 25 cm) | Beam | 40MPa | Concrete Rectangular | 250 | 275 | 687.5 | 4412.5 | 0.3 | 742.16 | G300E | 1568958.93 | 12.31 | G300E | 101120.95 | 0.79
3446 | Story5 | B22 | 40 MPa RC Beam (27.5 cm x 25 cm) | Beam | 40MPa | Concrete Rectangular | 250 | 275 | 687.5 | 7200 | 0.5 | 1211.01 | G300E | 3731165.22 | 29.28 | G300E | 876157.67 | 6.87
3447 | Story5 | B23 | 40 MPa RC Beam (27.5 cm x 25 cm) | Beam | 40MPa | Concrete Rectangular | 250 | 275 | 687.5 | 4412.5 | 0.3 | 742.16 | G300E | 1512226.79 | 11.87 | G300E | 719999.76 | 5.65
3448 | Story5 | B24 | 40 MPa RC Beam (27.5 cm x 25 cm) | Beam | 40MPa | Concrete Rectangular | 250 | 275 | 687.5 | 7200 | 0.5 | 1211.01 | G300E | 3732104.35 | 29.28 | G300E | 876157.67 | 6.87
3449 | Story5 | B25 | 40 MPa RC Beam (27.5 cm x 25 cm) | Beam | 40MPa | Concrete Rectangular | 250 | 275 | 687.5 | 4412.5 | 0.3 | 742.16 | G300E | 1568958.93 | 12.31 | G300E | 101120.95 | 0.79
3450 | Story5 | B26 | 40 MPa RC Beam (27.5 cm x 25 cm) | Beam | 40MPa | Concrete Rectangular | 250 | 275 | 687.5 | 6812.5 | 0.47 | 1145.83 | G300E | 3212093.75 | 25.2 | G300E | 428208.05 | 3.36
3451 | Story5 | B27 | 40 MPa RC Beam (27.5 cm x 25 cm) | Beam | 40MPa | Concrete Rectangular | 250 | 275 | 687.5 | 4412.5 | 0.3 | 742.16 | G300E | 1676434.82 | 13.15 | G300E | 126401.18 | 0.99
3452 | Story5 | B28 | 40 MPa RC Beam (27.5 cm x 25 cm) | Beam | 40MPa | Concrete Rectangular | 250 | 275 | 687.5 | 6812.5 | 0.47 | 1145.83 | G300E | 3224789.77 | 25.3 | G300E | 757066 | 5.94
3453 | Story5 | B29 | 40 MPa RC Beam (27.5 cm x 25 cm) | Beam | 40MPa | Concrete Rectangular | 250 | 275 | 687.5 | 4412.5 | 0.3 | 742.16 | G300E | 1520736.61 | 11.93 | G300E | 745280 | 5.85
3454 | Story5 | B3 | 40 MPa RC Beam (27.5 cm x 25 cm) | Beam | 40MPa | Concrete Rectangular | 250 | 275 | 687.5 | 6812.5 | 0.47 | 1145.83 | G300E | 2921323.86 | 22.92 | G300E | 1145868.23 | 8.99
3455 | Story5 | B30 | 40 MPa RC Beam (27.5 cm x 25 cm) | Beam | 40MPa | Concrete Rectangular | 250 | 275 | 687.5 | 6812.5 | 0.47 | 1145.83 | G300E | 3030014.2 | 23.77 | G300E | 1340269.34 | 10.52
3456 | Story5 | B31 | 40 MPa RC Beam (27.5 cm x 25 cm) | Beam | 40MPa | Concrete Rectangular | 250 | 275 | 687.5 | 6812.5 | 0.47 | 1145.83 | G300E | 2776879.81 | 21.79 | G300E | 826103.93 | 6.48
3457 | Story5 | B32 | 40 MPa RC Beam (27.5 cm x 25 cm) | Beam | 40MPa | Concrete Rectangular | 250 | 275 | 687.5 | 4412.5 | 0.3 | 742.16 | G300E | 1485121.43 | 11.65 | G300E | 1166292.62 | 9.15
3458 | Story5 | B33 | 40 MPa RC Beam (27.5 cm x 25 cm) | Beam | 40MPa | Concrete Rectangular | 250 | 275 | 687.5 | 6812.5 | 0.47 | 1145.83 | G300E | 2840812.5 | 22.29 | G300E | 707390.96 | 5.55
3459 | Story5 | B34 | 40 MPa RC Beam (27.5 cm x 25 cm) | Beam | 40MPa | Concrete Rectangular | 250 | 275 | 687.5 | 4412.5 | 0.3 | 742.16 | G300E | 1744828.57 | 13.69 | G300E | 151681.42 | 1.19
3460 | Story5 | B35 | 40 MPa RC Beam (27.5 cm x 25 cm) | Beam | 40MPa | Concrete Rectangular | 250 | 275 | 687.5 | 6812.5 | 0.47 | 1145.83 | G300E | 2579460.23 | 20.24 | G300E | 1534670.45 | 12.04
3461 | Story5 | B36 | 40 MPa RC Beam (27.5 cm x 25 cm) | Beam | 40MPa | Concrete Rectangular | 250 | 275 | 687.5 | 4800 | 0.33 | 807.34 | G300E | 1807040 | 14.18 | G300E | 957573.92 | 7.51
3462 | Story5 | B4 | 40 MPa RC Beam (27.5 cm x 25 cm) | Beam | 40MPa | Concrete Rectangular | 250 | 275 | 687.5 | 4412.5 | 0.3 | 742.16 | G300E | 1134012.5 | 8.9 | G300E | 1059000 | 8.31
3463 | Story5 | B40 | 40 MPa RC Beam (27.5 cm x 25 cm) | Beam | 40MPa | Concrete Rectangular | 250 | 275 | 687.5 | 4412.5 | 0.3 | 742.16 | G300E | 1664983.33 | 13.06 | G300E | 776134.78 | 6.09
3464 | Story5 | B41 | 40 MPa RC Beam (27.5 cm x 25 cm) | Beam | 40MPa | Concrete Rectangular | 250 | 275 | 687.5 | 6812.5 | 0.47 | 1145.83 | G300E | 2576053.98 | 20.21 | G300E | 1534670.45 | 12.04
3465 | Story5 | B42 | 40 MPa RC Beam (27.5 cm x 25 cm) | Beam | 40MPa | Concrete Rectangular | 250 | 275 | 687.5 | 4412.5 | 0.3 | 742.16 | G300E | 1742937.5 | 13.68 | G300E | 151681.42 | 1.19
3466 | Story5 | B43 | 40 MPa RC Beam (27.5 cm x 25 cm) | Beam | 40MPa | Concrete Rectangular | 250 | 275 | 687.5 | 6812.5 | 0.47 | 1145.83 | G300E | 2841741.48 | 22.3 | G300E | 707390.96 | 5.55
3467 | Story5 | B44 | 40 MPa RC Beam (27.5 cm x 25 cm) | Beam | 40MPa | Concrete Rectangular | 250 | 275 | 687.5 | 4412.5 | 0.3 | 742.16 | G300E | 1485751.79 | 11.66 | G300E | 1166292.62 | 9.15
3468 | Story5 | B45 | 40 MPa RC Beam (27.5 cm x 25 cm) | Beam | 40MPa | Concrete Rectangular | 250 | 275 | 687.5 | 6812.5 | 0.47 | 1145.83 | G300E | 2776879.81 | 21.79 | G300E | 826103.93 | 6.48
3469 | Story5 | B46 | 40 MPa RC Beam (27.5 cm x 25 cm) | Beam | 40MPa | Concrete Rectangular | 250 | 275 | 687.5 | 6812.5 | 0.47 | 1145.83 | G300E | 3030014.2 | 23.77 | G300E | 1340269.34 | 10.52
3470 | Story5 | B47 | 40 MPa RC Beam (27.5 cm x 25 cm) | Beam | 40MPa | Concrete Rectangular | 250 | 275 | 687.5 | 4412.5 | 0.3 | 742.16 | G300E | 1485121.43 | 11.65 | G300E | 1166292.62 | 9.15
3471 | Story5 | B48 | 40 MPa RC Beam (27.5 cm x 25 cm) | Beam | 40MPa | Concrete Rectangular | 250 | 275 | 687.5 | 6812.5 | 0.47 | 1145.83 | G300E | 3224170.45 | 25.3 | G300E | 757066 | 5.94
3472 | Story5 | B49 | 40 MPa RC Beam (27.5 cm x 25 cm) | Beam | 40MPa | Concrete Rectangular | 250 | 275 | 687.5 | 4412.5 | 0.3 | 742.16 | G300E | 1744828.57 | 13.69 | G300E | 151681.42 | 1.19
3473 | Story5 | B5 | 40 MPa RC Beam (27.5 cm x 25 cm) | Beam | 40MPa | Concrete Rectangular | 250 | 275 | 687.5 | 6812.5 | 0.47 | 1145.83 | G300E | 3399437.5 | 26.67 | G300E | 454034.24 | 3.56
3474 | Story5 | B50 | 40 MPa RC Beam (27.5 cm x 25 cm) | Beam | 40MPa | Concrete Rectangular | 250 | 275 | 687.5 | 6812.5 | 0.47 | 1145.83 | G300E | 3212093.75 | 25.2 | G300E | 428208.05 | 3.36
3475 | Story5 | B51 | 40 MPa RC Beam (27.5 cm x 25 cm) | Beam | 40MPa | Concrete Rectangular | 250 | 275 | 687.5 | 4800 | 0.33 | 807.34 | G300E | 1807040 | 14.18 | G300E | 957573.92 | 7.51
3476 | Story5 | B52 | 40 MPa RC Beam (27.5 cm x 25 cm) | Beam | 40MPa | Concrete Rectangular | 250 | 275 | 687.5 | 6812.5 | 0.47 | 1145.83 | G300E | 3530059.78 | 27.7 | G300E | 829003.35 | 6.5
3477 | Story5 | B54 | 40 MPa RC Beam (27.5 cm x 25 cm) | Beam | 40MPa | Concrete Rectangular | 250 | 275 | 687.5 | 6812.5 | 0.47 | 1145.83 | G300E | 3537168.48 | 27.75 | G300E | 829003.35 | 6.5
3478 | Story5 | B55 | 40 MPa RC Beam (27.5 cm x 25 cm) | Beam | 40MPa | Concrete Rectangular | 250 | 275 | 687.5 | 4412.5 | 0.3 | 742.16 | G300E | 1629977.5 | 12.79 | G300E | 1169079.89 | 9.17
3479 | Story5 | B56 | 40 MPa RC Beam (27.5 cm x 25 cm) | Beam | 40MPa | Concrete Rectangular | 250 | 275 | 687.5 | 6812.5 | 0.47 | 1145.83 | G300E | 3209306.82 | 25.18 | G300E | 428208.05 | 3.36
3480 | Story5 | B57 | 40 MPa RC Beam (27.5 cm x 25 cm) | Beam | 40MPa | Concrete Rectangular | 250 | 275 | 687.5 | 4412.5 | 0.3 | 742.16 | G300E | 1744513.39 | 13.69 | G300E | 486401.06 | 3.82
3481 | Story5 | B58 | 40 MPa RC Beam (27.5 cm x 25 cm) | Beam | 40MPa | Concrete Rectangular | 250 | 275 | 687.5 | 6812.5 | 0.47 | 1145.83 | G300E | 3251265.62 | 25.51 | G300E | 716744.9 | 5.62
3482 | Story5 | B59 | 40 MPa RC Beam (27.5 cm x 25 cm) | Beam | 40MPa | Concrete Rectangular | 250 | 275 | 687.5 | 4412.5 | 0.3 | 742.16 | G300E | 1479763.39 | 11.61 | G300E | 1166292.62 | 9.15
3483 | Story5 | B6 | 40 MPa RC Beam (27.5 cm x 25 cm) | Beam | 40MPa | Concrete Rectangular | 250 | 275 | 687.5 | 4412.5 | 0.3 | 742.16 | G300E | 1568092.19 | 12.3 | G300E | 1181664.81 | 9.27
3484 | Story5 | B60 | 40 MPa RC Beam (27.5 cm x 25 cm) | Beam | 40MPa | Concrete Rectangular | 250 | 275 | 687.5 | 6812.5 | 0.47 | 1145.83 | G300E | 3021034.09 | 23.7 | G300E | 1315431.82 | 10.32
3485 | Story5 | B61 | 40 MPa RC Beam (27.5 cm x 25 cm) | Beam | 40MPa | Concrete Rectangular | 250 | 275 | 687.5 | 6812.5 | 0.47 | 1145.83 | G300E | 2020757.81 | 15.86 | G300E | 2055222.96 | 16.13
3486 | Story5 | B62 | 40 MPa RC Beam (27.5 cm x 25 cm) | Beam | 40MPa | Concrete Rectangular | 250 | 275 | 687.5 | 4412.5 | 0.3 | 742.16 | G300E | 1520736.61 | 11.93 | G300E | 745280 | 5.85
3487 | Story5 | B63 | 40 MPa RC Beam (27.5 cm x 25 cm) | Beam | 40MPa | Concrete Rectangular | 250 | 275 | 687.5 | 6812.5 | 0.47 | 1145.83 | G300E | 2921014.2 | 22.92 | G300E | 1145868.23 | 8.99
3488 | Story5 | B64 | 40 MPa RC Beam (27.5 cm x 25 cm) | Beam | 40MPa | Concrete Rectangular | 250 | 275 | 687.5 | 4412.5 | 0.3 | 742.16 | G300E | 1676434.82 | 13.15 | G300E | 126401.18 | 0.99
3489 | Story5 | B65 | 40 MPa RC Beam (27.5 cm x 25 cm) | Beam | 40MPa | Concrete Rectangular | 250 | 275 | 687.5 | 6812.5 | 0.47 | 1145.83 | G300E | 3399437.5 | 26.67 | G300E | 454035.94 | 3.56
3490 | Story5 | B66 | 40 MPa RC Beam (27.5 cm x 25 cm) | Beam | 40MPa | Concrete Rectangular | 250 | 275 | 687.5 | 4412.5 | 0.3 | 742.16 | G300E | 1568958.93 | 12.31 | G300E | 101120.95 | 0.79
3491 | Story5 | B67 | 40 MPa RC Beam (27.5 cm x 25 cm) | Beam | 40MPa | Concrete Rectangular | 250 | 275 | 687.5 | 6812.5 | 0.47 | 1145.83 | G300E | 3339982.95 | 26.21 | G300E | 428208.05 | 3.36
3492 | Story5 | B68 | 40 MPa RC Beam (27.5 cm x 25 cm) | Beam | 40MPa | Concrete Rectangular | 250 | 275 | 687.5 | 4412.5 | 0.3 | 742.16 | G300E | 1512226.79 | 11.87 | G300E | 719999.76 | 5.65
3493 | Story5 | B69 | 40 MPa RC Beam (27.5 cm x 25 cm) | Beam | 40MPa | Concrete Rectangular | 250 | 275 | 687.5 | 6812.5 | 0.47 | 1145.83 | G300E | 3339673.3 | 26.2 | G300E | 428208.05 | 3.36
3494 | Story5 | B7 | 40 MPa RC Beam (27.5 cm x 25 cm) | Beam | 40MPa | Concrete Rectangular | 250 | 275 | 687.5 | 6812.5 | 0.47 | 1145.83 | G300E | 3339982.95 | 26.21 | G300E | 428208.05 | 3.36
3495 | Story5 | B70 | 40 MPa RC Beam (27.5 cm x 25 cm) | Beam | 40MPa | Concrete Rectangular | 250 | 275 | 687.5 | 4412.5 | 0.3 | 742.16 | G300E | 1570219.64 | 12.32 | G300E | 101120.95 | 0.79
3496 | Story5 | B71 | 40 MPa RC Beam (27.5 cm x 25 cm) | Beam | 40MPa | Concrete Rectangular | 250 | 275 | 687.5 | 6812.5 | 0.47 | 1145.83 | G300E | 3398198.86 | 26.66 | G300E | 454005.28 | 3.56
3497 | Story5 | B72 | 40 MPa RC Beam (27.5 cm x 25 cm) | Beam | 40MPa | Concrete Rectangular | 250 | 275 | 687.5 | 4412.5 | 0.3 | 742.16 | G300E | 1677695.54 | 13.16 | G300E | 101120.95 | 0.79
3498 | Story5 | B73 | 40 MPa RC Beam (27.5 cm x 25 cm) | Beam | 40MPa | Concrete Rectangular | 250 | 275 | 687.5 | 6812.5 | 0.47 | 1145.83 | G300E | 2924730.11 | 22.95 | G300E | 1145868.23 | 8.99
3499 | Story5 | B74 | 40 MPa RC Beam (27.5 cm x 25 cm) | Beam | 40MPa | Concrete Rectangular | 250 | 275 | 687.5 | 4412.5 | 0.3 | 742.16 | G300E | 1498692.65 | 11.76 | G300E | 526754.91 | 4.13
3500 | Story5 | B75 | 40 MPa RC Beam (27.5 cm x 25 cm) | Beam | 40MPa | Concrete Rectangular | 250 | 275 | 687.5 | 6812.5 | 0.47 | 1145.83 | G300E | 1977721.15 | 15.52 | G300E | 1559648.12 | 12.24
3501 | Story5 | B76 | 40 MPa RC Beam (27.5 cm x 25 cm) | Beam | 40MPa | Concrete Rectangular | 250 | 275 | 687.5 | 4412.5 | 0.3 | 742.16 | G300E | 1296392.5 | 10.17 | G300E | 1609214.78 | 12.63
3502 | Story5 | B77 | 40 MPa RC Beam (27.5 cm x 25 cm) | Beam | 40MPa | Concrete Rectangular | 250 | 275 | 687.5 | 4412.5 | 0.3 | 742.16 | G300E | 1134012.5 | 8.9 | G300E | 1059000 | 8.31
3503 | Story5 | B78 | 40 MPa RC Beam (27.5 cm x 25 cm) | Beam | 40MPa | Concrete Rectangular | 250 | 275 | 687.5 | 4412.5 | 0.3 | 742.16 | G300E | 1568092.19 | 12.3 | G300E | 1195354.66 | 9.38
3504 | Story5 | B79 | 40 MPa RC Beam (27.5 cm x 25 cm) | Beam | 40MPa | Concrete Rectangular | 250 | 275 | 687.5 | 4412.5 | 0.3 | 742.16 | G300E | 1014244.64 | 7.96 | G300E | 1068455.36 | 8.38
3505 | Story5 | B8 | 40 MPa RC Beam (27.5 cm x 25 cm) | Beam | 40MPa | Concrete Rectangular | 250 | 275 | 687.5 | 4412.5 | 0.3 | 742.16 | G300E | 1014244.64 | 7.96 | G300E | 1068455.36 | 8.38
3506 | Story5 | B80 | 40 MPa RC Beam (27.5 cm x 25 cm) | Beam | 40MPa | Concrete Rectangular | 250 | 275 | 687.5 | 4412.5 | 0.3 | 742.16 | G300E | 1554578.91 | 12.2 | G300E | 1195391.82 | 9.38
3507 | Story5 | B81 | 40 MPa RC Beam (27.5 cm x 25 cm) | Beam | 40MPa | Concrete Rectangular | 250 | 275 | 687.5 | 4412.5 | 0.3 | 742.16 | G300E | 1132751.79 | 8.89 | G300E | 1059000 | 8.31
3508 | Story5 | B82 | 40 MPa RC Beam (27.5 cm x 25 cm) | Beam | 40MPa | Concrete Rectangular | 250 | 275 | 687.5 | 4412.5 | 0.3 | 742.16 | G300E | 1286685 | 10.1 | G300E | 1609214.78 | 12.63
3509 | Story5 | B9 | 40 MPa RC Beam (27.5 cm x 25 cm) | Beam | 40MPa | Concrete Rectangular | 250 | 275 | 687.5 | 6812.5 | 0.47 | 1145.83 | G300E | 3339982.95 | 26.21 | G300E | 428208.05 | 3.36
3510 | Story50 | B1 | 40 MPa RC Beam (60 cm x 40 cm) | Beam | 40MPa | Concrete Rectangular | 400 | 600 | 2400 | 7025 | 1.69 | 4124.77 | G300E | 5729765.62 | 44.96 | G300E | 5048633.33 | 39.61
3511 | Story50 | B10 | 40 MPa RC Beam (60 cm x 40 cm) | Beam | 40MPa | Concrete Rectangular | 400 | 600 | 2400 | 4625 | 1.11 | 2715.6 | G300E | 3672794.12 | 28.82 | G300E | 4692470.59 | 36.82
3512 | Story50 | B11 | 40 MPa RC Beam (60 cm x 40 cm) | Beam | 40MPa | Concrete Rectangular | 400 | 600 | 2400 | 7025 | 1.69 | 4124.77 | G300E | 5152252.08 | 40.43 | G300E | 655671.35 | 5.14
3513 | Story50 | B12 | 40 MPa RC Beam (60 cm x 40 cm) | Beam | 40MPa | Concrete Rectangular | 400 | 600 | 2400 | 4625 | 1.11 | 2715.6 | G300E | 3316992.19 | 26.03 | G300E | 4354438.08 | 34.17
3514 | Story50 | B13 | 40 MPa RC Beam (60 cm x 40 cm) | Beam | 40MPa | Concrete Rectangular | 400 | 600 | 2400 | 7025 | 1.69 | 4124.77 | G300E | 5285727.08 | 41.47 | G300E | 6425538.02 | 50.42
3515 | Story50 | B14 | 40 MPa RC Beam (60 cm x 40 cm) | Beam | 40MPa | Concrete Rectangular | 400 | 600 | 2400 | 4625 | 1.11 | 2715.6 | G300E | 3856433.82 | 30.26 | G300E | 1340705.88 | 10.52
3516 | Story50 | B15 | 40 MPa RC Beam (60 cm x 40 cm) | Beam | 40MPa | Concrete Rectangular | 400 | 600 | 2400 | 7025 | 1.69 | 4124.77 | G300E | 5729765.62 | 44.96 | G300E | 5048633.33 | 39.61
3517 | Story50 | B16 | 40 MPa RC Beam (60 cm x 40 cm) | Beam | 40MPa | Concrete Rectangular | 400 | 600 | 2400 | 7025 | 1.69 | 4124.77 | G300E | 5137031.25 | 40.31 | G300E | 5065030.27 | 39.74
3518 | Story50 | B17 | 40 MPa RC Beam (60 cm x 40 cm) | Beam | 40MPa | Concrete Rectangular | 400 | 600 | 2400 | 4625 | 1.11 | 2715.6 | G300E | 3247906.25 | 25.48 | G300E | 647504.62 | 5.08
3519 | Story50 | B18 | 40 MPa RC Beam (60 cm x 40 cm) | Beam | 40MPa | Concrete Rectangular | 400 | 600 | 2400 | 7025 | 1.69 | 4124.77 | G300E | 5334609.38 | 41.86 | G300E | 3540604.68 | 27.78
3520 | Story50 | B19 | 40 MPa RC Beam (60 cm x 40 cm) | Beam | 40MPa | Concrete Rectangular | 400 | 600 | 2400 | 4625 | 1.11 | 2715.6 | G300E | 3121875 | 24.5 | G300E | 647504.62 | 5.08
3521 | Story50 | B2 | 40 MPa RC Beam (60 cm x 40 cm) | Beam | 40MPa | Concrete Rectangular | 400 | 600 | 2400 | 4625 | 1.11 | 2715.6 | G300E | 3856433.82 | 30.26 | G300E | 1340705.88 | 10.52
3522 | Story50 | B20 | 40 MPa RC Beam (60 cm x 40 cm) | Beam | 40MPa | Concrete Rectangular | 400 | 600 | 2400 | 7025 | 1.69 | 4124.77 | G300E | 5381150 | 42.22 | G300E | 7310689.19 | 57.36
3523 | Story50 | B21 | 40 MPa RC Beam (60 cm x 40 cm) | Beam | 40MPa | Concrete Rectangular | 400 | 600 | 2400 | 4625 | 1.11 | 2715.6 | G300E | 3707226.56 | 29.09 | G300E | 323752.31 | 2.54
3524 | Story50 | B22 | 40 MPa RC Beam (60 cm x 40 cm) | Beam | 40MPa | Concrete Rectangular | 400 | 600 | 2400 | 7200 | 1.73 | 4227.52 | G300E | 6266100 | 49.17 | G300E | 3964807.2 | 31.11
3525 | Story50 | B23 | 40 MPa RC Beam (60 cm x 40 cm) | Beam | 40MPa | Concrete Rectangular | 400 | 600 | 2400 | 4625 | 1.11 | 2715.6 | G300E | 3902343.75 | 30.62 | G300E | 0 | 0
3526 | Story50 | B24 | 40 MPa RC Beam (60 cm x 40 cm) | Beam | 40MPa | Concrete Rectangular | 400 | 600 | 2400 | 7200 | 1.73 | 4227.52 | G300E | 6270600 | 49.2 | G300E | 3964807.2 | 31.11
3527 | Story50 | B25 | 40 MPa RC Beam (60 cm x 40 cm) | Beam | 40MPa | Concrete Rectangular | 400 | 600 | 2400 | 4625 | 1.11 | 2715.6 | G300E | 3707226.56 | 29.09 | G300E | 323752.31 | 2.54
3528 | Story50 | B26 | 40 MPa RC Beam (60 cm x 40 cm) | Beam | 40MPa | Concrete Rectangular | 400 | 600 | 2400 | 7025 | 1.69 | 4124.77 | G300E | 5381150 | 42.22 | G300E | 7310689.19 | 57.36
3529 | Story50 | B27 | 40 MPa RC Beam (60 cm x 40 cm) | Beam | 40MPa | Concrete Rectangular | 400 | 600 | 2400 | 4625 | 1.11 | 2715.6 | G300E | 3121875 | 24.5 | G300E | 647504.62 | 5.08
3530 | Story50 | B28 | 40 MPa RC Beam (60 cm x 40 cm) | Beam | 40MPa | Concrete Rectangular | 400 | 600 | 2400 | 7025 | 1.69 | 4124.77 | G300E | 5334609.38 | 41.86 | G300E | 3540604.68 | 27.78
3531 | Story50 | B29 | 40 MPa RC Beam (60 cm x 40 cm) | Beam | 40MPa | Concrete Rectangular | 400 | 600 | 2400 | 4625 | 1.11 | 2715.6 | G300E | 3247906.25 | 25.48 | G300E | 647504.62 | 5.08
3532 | Story50 | B3 | 40 MPa RC Beam (60 cm x 40 cm) | Beam | 40MPa | Concrete Rectangular | 400 | 600 | 2400 | 7025 | 1.69 | 4124.77 | G300E | 5286019.79 | 41.48 | G300E | 6425538.02 | 50.42
3533 | Story50 | B30 | 40 MPa RC Beam (60 cm x 40 cm) | Beam | 40MPa | Concrete Rectangular | 400 | 600 | 2400 | 7025 | 1.69 | 4124.77 | G300E | 5137031.25 | 40.31 | G300E | 5065030.27 | 39.74
3534 | Story50 | B31 | 40 MPa RC Beam (60 cm x 40 cm) | Beam | 40MPa | Concrete Rectangular | 400 | 600 | 2400 | 7025 | 1.69 | 4124.77 | G300E | 5532187.5 | 43.41 | G300E | 6425538.02 | 50.42
3535 | Story50 | B32 | 40 MPa RC Beam (60 cm x 40 cm) | Beam | 40MPa | Concrete Rectangular | 400 | 600 | 2400 | 4625 | 1.11 | 2715.6 | G300E | 4053812.5 | 31.81 | G300E | 672283.64 | 5.27
3536 | Story50 | B33 | 40 MPa RC Beam (60 cm x 40 cm) | Beam | 40MPa | Concrete Rectangular | 400 | 600 | 2400 | 7025 | 1.69 | 4124.77 | G300E | 5927343.75 | 46.51 | G300E | 655671.35 | 5.14
3537 | Story50 | B34 | 40 MPa RC Beam (60 cm x 40 cm) | Beam | 40MPa | Concrete Rectangular | 400 | 600 | 2400 | 4625 | 1.11 | 2715.6 | G300E | 3348210.94 | 26.27 | G300E | 647504.62 | 5.08
3538 | Story50 | B35 | 40 MPa RC Beam (60 cm x 40 cm) | Beam | 40MPa | Concrete Rectangular | 400 | 600 | 2400 | 7025 | 1.69 | 4124.77 | G300E | 5532187.5 | 43.41 | G300E | 2884933.33 | 22.64
3539 | Story50 | B36 | 40 MPa RC Beam (60 cm x 40 cm) | Beam | 40MPa | Concrete Rectangular | 400 | 600 | 2400 | 4800 | 1.15 | 2818.35 | G300E | 4886400 | 38.34 | G300E | 4048807.8 | 31.77
3540 | Story50 | B4 | 40 MPa RC Beam (60 cm x 40 cm) | Beam | 40MPa | Concrete Rectangular | 400 | 600 | 2400 | 4625 | 1.11 | 2715.6 | G300E | 3316992.19 | 26.03 | G300E | 4354438.08 | 34.17
3541 | Story50 | B40 | 40 MPa RC Beam (60 cm x 40 cm) | Beam | 40MPa | Concrete Rectangular | 400 | 600 | 2400 | 4625 | 1.11 | 2715.6 | G300E | 4708539.06 | 36.94 | G300E | 3901195.02 | 30.61
3542 | Story50 | B41 | 40 MPa RC Beam (60 cm x 40 cm) | Beam | 40MPa | Concrete Rectangular | 400 | 600 | 2400 | 7025 | 1.69 | 4124.77 | G300E | 5532187.5 | 43.41 | G300E | 2884933.33 | 22.64
3543 | Story50 | B42 | 40 MPa RC Beam (60 cm x 40 cm) | Beam | 40MPa | Concrete Rectangular | 400 | 600 | 2400 | 4625 | 1.11 | 2715.6 | G300E | 3347632.81 | 26.27 | G300E | 647504.62 | 5.08
3544 | Story50 | B43 | 40 MPa RC Beam (60 cm x 40 cm) | Beam | 40MPa | Concrete Rectangular | 400 | 600 | 2400 | 7025 | 1.69 | 4124.77 | G300E | 5927343.75 | 46.51 | G300E | 655671.35 | 5.14
3545 | Story50 | B44 | 40 MPa RC Beam (60 cm x 40 cm) | Beam | 40MPa | Concrete Rectangular | 400 | 600 | 2400 | 4625 | 1.11 | 2715.6 | G300E | 4051210.94 | 31.79 | G300E | 672061.64 | 5.27
3546 | Story50 | B45 | 40 MPa RC Beam (60 cm x 40 cm) | Beam | 40MPa | Concrete Rectangular | 400 | 600 | 2400 | 7025 | 1.69 | 4124.77 | G300E | 5532187.5 | 43.41 | G300E | 6425538.02 | 50.42
3547 | Story50 | B46 | 40 MPa RC Beam (60 cm x 40 cm) | Beam | 40MPa | Concrete Rectangular | 400 | 600 | 2400 | 7025 | 1.69 | 4124.77 | G300E | 5137031.25 | 40.31 | G300E | 5065030.27 | 39.74
3548 | Story50 | B47 | 40 MPa RC Beam (60 cm x 40 cm) | Beam | 40MPa | Concrete Rectangular | 400 | 600 | 2400 | 4625 | 1.11 | 2715.6 | G300E | 4052945.31 | 31.8 | G300E | 672221.2 | 5.27
3549 | Story50 | B48 | 40 MPa RC Beam (60 cm x 40 cm) | Beam | 40MPa | Concrete Rectangular | 400 | 600 | 2400 | 7025 | 1.69 | 4124.77 | G300E | 5334609.38 | 41.86 | G300E | 3540604.68 | 27.78
3550 | Story50 | B49 | 40 MPa RC Beam (60 cm x 40 cm) | Beam | 40MPa | Concrete Rectangular | 400 | 600 | 2400 | 4625 | 1.11 | 2715.6 | G300E | 3348210.94 | 26.27 | G300E | 647504.62 | 5.08
3551 | Story50 | B5 | 40 MPa RC Beam (60 cm x 40 cm) | Beam | 40MPa | Concrete Rectangular | 400 | 600 | 2400 | 7025 | 1.69 | 4124.77 | G300E | 5152252.08 | 40.43 | G300E | 655671.35 | 5.14
3552 | Story50 | B50 | 40 MPa RC Beam (60 cm x 40 cm) | Beam | 40MPa | Concrete Rectangular | 400 | 600 | 2400 | 7025 | 1.69 | 4124.77 | G300E | 5381150 | 42.22 | G300E | 7310689.19 | 57.36
3553 | Story50 | B51 | 40 MPa RC Beam (60 cm x 40 cm) | Beam | 40MPa | Concrete Rectangular | 400 | 600 | 2400 | 4800 | 1.15 | 2818.35 | G300E | 4886400 | 38.34 | G300E | 4048807.8 | 31.77
3554 | Story50 | B52 | 40 MPa RC Beam (60 cm x 40 cm) | Beam | 40MPa | Concrete Rectangular | 400 | 600 | 2400 | 7025 | 1.69 | 4124.77 | G300E | 6113213.54 | 47.97 | G300E | 3868440.36 | 30.35
3555 | Story50 | B54 | 40 MPa RC Beam (60 cm x 40 cm) | Beam | 40MPa | Concrete Rectangular | 400 | 600 | 2400 | 7025 | 1.69 | 4124.77 | G300E | 6115555.21 | 47.98 | G300E | 3868440.36 | 30.35
3556 | Story50 | B55 | 40 MPa RC Beam (60 cm x 40 cm) | Beam | 40MPa | Concrete Rectangular | 400 | 600 | 2400 | 4625 | 1.11 | 2715.6 | G300E | 4472066.67 | 35.09 | G300E | 5594407.4 | 43.9
3557 | Story50 | B56 | 40 MPa RC Beam (60 cm x 40 cm) | Beam | 40MPa | Concrete Rectangular | 400 | 600 | 2400 | 7025 | 1.69 | 4124.77 | G300E | 5383198.96 | 42.24 | G300E | 7589346.94 | 59.55
3558 | Story50 | B57 | 40 MPa RC Beam (60 cm x 40 cm) | Beam | 40MPa | Concrete Rectangular | 400 | 600 | 2400 | 4625 | 1.11 | 2715.6 | G300E | 3347921.88 | 26.27 | G300E | 647504.62 | 5.08
3559 | Story50 | B58 | 40 MPa RC Beam (60 cm x 40 cm) | Beam | 40MPa | Concrete Rectangular | 400 | 600 | 2400 | 7025 | 1.69 | 4124.77 | G300E | 5729765.62 | 44.96 | G300E | 2655453.51 | 20.84
3560 | Story50 | B59 | 40 MPa RC Beam (60 cm x 40 cm) | Beam | 40MPa | Concrete Rectangular | 400 | 600 | 2400 | 4625 | 1.11 | 2715.6 | G300E | 4050054.69 | 31.78 | G300E | 672590.63 | 5.28
3561 | Story50 | B6 | 40 MPa RC Beam (60 cm x 40 cm) | Beam | 40MPa | Concrete Rectangular | 400 | 600 | 2400 | 4625 | 1.11 | 2715.6 | G300E | 3856433.82 | 30.26 | G300E | 4768647.6 | 37.42
3562 | Story50 | B60 | 40 MPa RC Beam (60 cm x 40 cm) | Beam | 40MPa | Concrete Rectangular | 400 | 600 | 2400 | 7025 | 1.69 | 4124.77 | G300E | 5334609.38 | 41.86 | G300E | 5065030.27 | 39.74
3563 | Story50 | B61 | 40 MPa RC Beam (60 cm x 40 cm) | Beam | 40MPa | Concrete Rectangular | 400 | 600 | 2400 | 7025 | 1.69 | 4124.77 | G300E | 5532187.5 | 43.41 | G300E | 5048633.33 | 39.61
3564 | Story50 | B62 | 40 MPa RC Beam (60 cm x 40 cm) | Beam | 40MPa | Concrete Rectangular | 400 | 600 | 2400 | 4625 | 1.11 | 2715.6 | G300E | 3247906.25 | 25.48 | G300E | 647504.62 | 5.08
3565 | Story50 | B63 | 40 MPa RC Beam (60 cm x 40 cm) | Beam | 40MPa | Concrete Rectangular | 400 | 600 | 2400 | 7025 | 1.69 | 4124.77 | G300E | 5285727.08 | 41.47 | G300E | 6425538.02 | 50.42
3566 | Story50 | B64 | 40 MPa RC Beam (60 cm x 40 cm) | Beam | 40MPa | Concrete Rectangular | 400 | 600 | 2400 | 4625 | 1.11 | 2715.6 | G300E | 3121875 | 24.5 | G300E | 647504.62 | 5.08
3567 | Story50 | B65 | 40 MPa RC Beam (60 cm x 40 cm) | Beam | 40MPa | Concrete Rectangular | 400 | 600 | 2400 | 7025 | 1.69 | 4124.77 | G300E | 5152252.08 | 40.43 | G300E | 655671.35 | 5.14
3568 | Story50 | B66 | 40 MPa RC Beam (60 cm x 40 cm) | Beam | 40MPa | Concrete Rectangular | 400 | 600 | 2400 | 4625 | 1.11 | 2715.6 | G300E | 3707226.56 | 29.09 | G300E | 323752.31 | 2.54
3569 | Story50 | B67 | 40 MPa RC Beam (60 cm x 40 cm) | Beam | 40MPa | Concrete Rectangular | 400 | 600 | 2400 | 7025 | 1.69 | 4124.77 | G300E | 5196743.75 | 40.78 | G300E | 819589.19 | 6.43
3570 | Story50 | B68 | 40 MPa RC Beam (60 cm x 40 cm) | Beam | 40MPa | Concrete Rectangular | 400 | 600 | 2400 | 4625 | 1.11 | 2715.6 | G300E | 3902343.75 | 30.62 | G300E | 0 | 0
3571 | Story50 | B69 | 40 MPa RC Beam (60 cm x 40 cm) | Beam | 40MPa | Concrete Rectangular | 400 | 600 | 2400 | 7025 | 1.69 | 4124.77 | G300E | 5196158.33 | 40.77 | G300E | 819589.19 | 6.43
3572 | Story50 | B7 | 40 MPa RC Beam (60 cm x 40 cm) | Beam | 40MPa | Concrete Rectangular | 400 | 600 | 2400 | 7025 | 1.69 | 4124.77 | G300E | 5197329.17 | 40.78 | G300E | 819589.19 | 6.43
3573 | Story50 | B70 | 40 MPa RC Beam (60 cm x 40 cm) | Beam | 40MPa | Concrete Rectangular | 400 | 600 | 2400 | 4625 | 1.11 | 2715.6 | G300E | 3707226.56 | 29.09 | G300E | 323752.31 | 2.54
3574 | Story50 | B71 | 40 MPa RC Beam (60 cm x 40 cm) | Beam | 40MPa | Concrete Rectangular | 400 | 600 | 2400 | 7025 | 1.69 | 4124.77 | G300E | 5151081.25 | 40.42 | G300E | 655671.35 | 5.14
3575 | Story50 | B72 | 40 MPa RC Beam (60 cm x 40 cm) | Beam | 40MPa | Concrete Rectangular | 400 | 600 | 2400 | 4625 | 1.11 | 2715.6 | G300E | 3121875 | 24.5 | G300E | 647504.62 | 5.08
3576 | Story50 | B73 | 40 MPa RC Beam (60 cm x 40 cm) | Beam | 40MPa | Concrete Rectangular | 400 | 600 | 2400 | 7025 | 1.69 | 4124.77 | G300E | 5284263.54 | 41.46 | G300E | 6425538.02 | 50.42
3577 | Story50 | B74 | 40 MPa RC Beam (60 cm x 40 cm) | Beam | 40MPa | Concrete Rectangular | 400 | 600 | 2400 | 4625 | 1.11 | 2715.6 | G300E | 3226345.59 | 25.32 | G300E | 1127415.03 | 8.85
3578 | Story50 | B75 | 40 MPa RC Beam (60 cm x 40 cm) | Beam | 40MPa | Concrete Rectangular | 400 | 600 | 2400 | 7025 | 1.69 | 4124.77 | G300E | 5471394.23 | 42.93 | G300E | 4811585.7 | 37.75
3579 | Story50 | B76 | 40 MPa RC Beam (60 cm x 40 cm) | Beam | 40MPa | Concrete Rectangular | 400 | 600 | 2400 | 4625 | 1.11 | 2715.6 | G300E | 3856433.82 | 30.26 | G300E | 1340705.88 | 10.52
3580 | Story50 | B77 | 40 MPa RC Beam (60 cm x 40 cm) | Beam | 40MPa | Concrete Rectangular | 400 | 600 | 2400 | 4625 | 1.11 | 2715.6 | G300E | 3316992.19 | 26.03 | G300E | 4354438.08 | 34.17
3581 | Story50 | B78 | 40 MPa RC Beam (60 cm x 40 cm) | Beam | 40MPa | Concrete Rectangular | 400 | 600 | 2400 | 4625 | 1.11 | 2715.6 | G300E | 3856433.82 | 30.26 | G300E | 4768647.6 | 37.42
3582 | Story50 | B79 | 40 MPa RC Beam (60 cm x 40 cm) | Beam | 40MPa | Concrete Rectangular | 400 | 600 | 2400 | 4625 | 1.11 | 2715.6 | G300E | 3512109.38 | 27.56 | G300E | 2849000 | 22.35
3583 | Story50 | B8 | 40 MPa RC Beam (60 cm x 40 cm) | Beam | 40MPa | Concrete Rectangular | 400 | 600 | 2400 | 4625 | 1.11 | 2715.6 | G300E | 3512109.38 | 27.56 | G300E | 2849000 | 22.35
3584 | Story50 | B80 | 40 MPa RC Beam (60 cm x 40 cm) | Beam | 40MPa | Concrete Rectangular | 400 | 600 | 2400 | 4625 | 1.11 | 2715.6 | G300E | 3672794.12 | 28.82 | G300E | 4768647.6 | 37.42
3585 | Story50 | B81 | 40 MPa RC Beam (60 cm x 40 cm) | Beam | 40MPa | Concrete Rectangular | 400 | 600 | 2400 | 4625 | 1.11 | 2715.6 | G300E | 3316992.19 | 26.03 | G300E | 4354438.08 | 34.17
3586 | Story50 | B82 | 40 MPa RC Beam (60 cm x 40 cm) | Beam | 40MPa | Concrete Rectangular | 400 | 600 | 2400 | 4625 | 1.11 | 2715.6 | G300E | 3856433.82 | 30.26 | G300E | 1416882.9 | 11.12
3587 | Story50 | B9 | 40 MPa RC Beam (60 cm x 40 cm) | Beam | 40MPa | Concrete Rectangular | 400 | 600 | 2400 | 7025 | 1.69 | 4124.77 | G300E | 5197621.88 | 40.78 | G300E | 819589.19 | 6.43
3588 | Story51 | B1 | 40 MPa RC Beam (52.5 cm x 25 cm) | Beam | 40MPa | Concrete Rectangular | 250 | 525 | 1312.5 | 7025 | 0.92 | 2255.73 | G300E | 3211303.12 | 25.2 | G300E | 4518361.23 | 35.45
3589 | Story51 | B10 | 40 MPa RC Beam (52.5 cm x 25 cm) | Beam | 40MPa | Concrete Rectangular | 250 | 525 | 1312.5 | 4625 | 0.61 | 1485.09 | G300E | 1842773.44 | 14.46 | G300E | 2253172.96 | 17.68
3590 | Story51 | B11 | 40 MPa RC Beam (52.5 cm x 25 cm) | Beam | 40MPa | Concrete Rectangular | 250 | 525 | 1312.5 | 7025 | 0.92 | 2255.73 | G300E | 3085145.83 | 24.21 | G300E | 358571.81 | 2.81
3591 | Story51 | B12 | 40 MPa RC Beam (52.5 cm x 25 cm) | Beam | 40MPa | Concrete Rectangular | 250 | 525 | 1312.5 | 4625 | 0.61 | 1485.09 | G300E | 1951171.88 | 15.31 | G300E | 2341699.36 | 18.37
3592 | Story51 | B13 | 40 MPa RC Beam (52.5 cm x 25 cm) | Beam | 40MPa | Concrete Rectangular | 250 | 525 | 1312.5 | 7025 | 0.92 | 2255.73 | G300E | 3007870.83 | 23.6 | G300E | 4383896.81 | 34.4
3593 | Story51 | B14 | 40 MPa RC Beam (52.5 cm x 25 cm) | Beam | 40MPa | Concrete Rectangular | 250 | 525 | 1312.5 | 4625 | 0.61 | 1485.09 | G300E | 1951171.88 | 15.31 | G300E | 3030824.36 | 23.78
3594 | Story51 | B15 | 40 MPa RC Beam (52.5 cm x 25 cm) | Beam | 40MPa | Concrete Rectangular | 250 | 525 | 1312.5 | 7025 | 0.92 | 2255.73 | G300E | 3211595.83 | 25.2 | G300E | 4518361.23 | 35.45
3595 | Story51 | B16 | 40 MPa RC Beam (52.5 cm x 25 cm) | Beam | 40MPa | Concrete Rectangular | 250 | 525 | 1312.5 | 7025 | 0.92 | 2255.73 | G300E | 2927668.75 | 22.97 | G300E | 1789989.76 | 14.04
3596 | Story51 | B17 | 40 MPa RC Beam (52.5 cm x 25 cm) | Beam | 40MPa | Concrete Rectangular | 250 | 525 | 1312.5 | 4625 | 0.61 | 1485.09 | G300E | 1896539.06 | 14.88 | G300E | 1590641.71 | 12.48
3597 | Story51 | B18 | 40 MPa RC Beam (52.5 cm x 25 cm) | Beam | 40MPa | Concrete Rectangular | 250 | 525 | 1312.5 | 7025 | 0.92 | 2255.73 | G300E | 3006114.58 | 23.59 | G300E | 1700346.81 | 13.34
3598 | Story51 | B19 | 40 MPa RC Beam (52.5 cm x 25 cm) | Beam | 40MPa | Concrete Rectangular | 250 | 525 | 1312.5 | 4625 | 0.61 | 1485.09 | G300E | 1951171.88 | 15.31 | G300E | 1016636.86 | 7.98
3599 | Story51 | B2 | 40 MPa RC Beam (52.5 cm x 25 cm) | Beam | 40MPa | Concrete Rectangular | 250 | 525 | 1312.5 | 4625 | 0.61 | 1485.09 | G300E | 1951171.88 | 15.31 | G300E | 3030824.36 | 23.78
3600 | Story51 | B20 | 40 MPa RC Beam (52.5 cm x 25 cm) | Beam | 40MPa | Concrete Rectangular | 250 | 525 | 1312.5 | 7025 | 0.92 | 2255.73 | G300E | 3110904.17 | 24.41 | G300E | 3713009.31 | 29.13
3601 | Story51 | B21 | 40 MPa RC Beam (52.5 cm x 25 cm) | Beam | 40MPa | Concrete Rectangular | 250 | 525 | 1312.5 | 4625 | 0.61 | 1485.09 | G300E | 1842773.44 | 14.46 | G300E | 1844800.92 | 14.47
3602 | Story51 | B22 | 40 MPa RC Beam (52.5 cm x 25 cm) | Beam | 40MPa | Concrete Rectangular | 250 | 525 | 1312.5 | 7200 | 0.94 | 2311.93 | G300E | 3423300 | 26.86 | G300E | 3989256.3 | 31.3
3603 | Story51 | B23 | 40 MPa RC Beam (52.5 cm x 25 cm) | Beam | 40MPa | Concrete Rectangular | 250 | 525 | 1312.5 | 4625 | 0.61 | 1485.09 | G300E | 1951171.88 | 15.31 | G300E | 1679168.11 | 13.18
3604 | Story51 | B24 | 40 MPa RC Beam (52.5 cm x 25 cm) | Beam | 40MPa | Concrete Rectangular | 250 | 525 | 1312.5 | 7200 | 0.94 | 2311.93 | G300E | 3421800 | 26.85 | G300E | 3989256.3 | 31.3
3605 | Story51 | B25 | 40 MPa RC Beam (52.5 cm x 25 cm) | Beam | 40MPa | Concrete Rectangular | 250 | 525 | 1312.5 | 4625 | 0.61 | 1485.09 | G300E | 1842773.44 | 14.46 | G300E | 1844800.92 | 14.47
3606 | Story51 | B26 | 40 MPa RC Beam (52.5 cm x 25 cm) | Beam | 40MPa | Concrete Rectangular | 250 | 525 | 1312.5 | 7025 | 0.92 | 2255.73 | G300E | 3111196.88 | 24.41 | G300E | 3713009.31 | 29.13
3607 | Story51 | B27 | 40 MPa RC Beam (52.5 cm x 25 cm) | Beam | 40MPa | Concrete Rectangular | 250 | 525 | 1312.5 | 4625 | 0.61 | 1485.09 | G300E | 1951171.88 | 15.31 | G300E | 1016636.86 | 7.98
3608 | Story51 | B28 | 40 MPa RC Beam (52.5 cm x 25 cm) | Beam | 40MPa | Concrete Rectangular | 250 | 525 | 1312.5 | 7025 | 0.92 | 2255.73 | G300E | 3006114.58 | 23.59 | G300E | 1700346.81 | 13.34
3609 | Story51 | B29 | 40 MPa RC Beam (52.5 cm x 25 cm) | Beam | 40MPa | Concrete Rectangular | 250 | 525 | 1312.5 | 4625 | 0.61 | 1485.09 | G300E | 1896250 | 14.88 | G300E | 1590641.71 | 12.48
3610 | Story51 | B3 | 40 MPa RC Beam (52.5 cm x 25 cm) | Beam | 40MPa | Concrete Rectangular | 250 | 525 | 1312.5 | 7025 | 0.92 | 2255.73 | G300E | 3007870.83 | 23.6 | G300E | 4383896.81 | 34.4
3611 | Story51 | B30 | 40 MPa RC Beam (52.5 cm x 25 cm) | Beam | 40MPa | Concrete Rectangular | 250 | 525 | 1312.5 | 7025 | 0.92 | 2255.73 | G300E | 2927668.75 | 22.97 | G300E | 1789989.76 | 14.04
3612 | Story51 | B31 | 40 MPa RC Beam (52.5 cm x 25 cm) | Beam | 40MPa | Concrete Rectangular | 250 | 525 | 1312.5 | 7025 | 0.92 | 2255.73 | G300E | 3512500 | 27.56 | G300E | 4576935.9 | 35.91
3613 | Story51 | B32 | 40 MPa RC Beam (52.5 cm x 25 cm) | Beam | 40MPa | Concrete Rectangular | 250 | 525 | 1312.5 | 4625 | 0.61 | 1485.09 | G300E | 1765593.75 | 13.85 | G300E | 1502115.3 | 11.79
3614 | Story51 | B33 | 40 MPa RC Beam (52.5 cm x 25 cm) | Beam | 40MPa | Concrete Rectangular | 250 | 525 | 1312.5 | 7025 | 0.92 | 2255.73 | G300E | 3292968.75 | 25.84 | G300E | 2371234.31 | 18.61
3615 | Story51 | B34 | 40 MPa RC Beam (52.5 cm x 25 cm) | Beam | 40MPa | Concrete Rectangular | 250 | 525 | 1312.5 | 4625 | 0.61 | 1485.09 | G300E | 1989617.19 | 15.61 | G300E | 354105.61 | 2.78
3616 | Story51 | B35 | 40 MPa RC Beam (52.5 cm x 25 cm) | Beam | 40MPa | Concrete Rectangular | 250 | 525 | 1312.5 | 7025 | 0.92 | 2255.73 | G300E | 3512500 | 27.56 | G300E | 2683550 | 21.06
3617 | Story51 | B36 | 40 MPa RC Beam (52.5 cm x 25 cm) | Beam | 40MPa | Concrete Rectangular | 250 | 525 | 1312.5 | 4800 | 0.63 | 1541.28 | G300E | 2435700 | 19.11 | G300E | 2420704.2 | 18.99
3618 | Story51 | B4 | 40 MPa RC Beam (52.5 cm x 25 cm) | Beam | 40MPa | Concrete Rectangular | 250 | 525 | 1312.5 | 4625 | 0.61 | 1485.09 | G300E | 1951171.88 | 15.31 | G300E | 2341699.36 | 18.37
3619 | Story51 | B40 | 40 MPa RC Beam (52.5 cm x 25 cm) | Beam | 40MPa | Concrete Rectangular | 250 | 525 | 1312.5 | 4625 | 0.61 | 1485.09 | G300E | 2346609.38 | 18.41 | G300E | 2332449.36 | 18.3
3620 | Story51 | B41 | 40 MPa RC Beam (52.5 cm x 25 cm) | Beam | 40MPa | Concrete Rectangular | 250 | 525 | 1312.5 | 7025 | 0.92 | 2255.73 | G300E | 3512500 | 27.56 | G300E | 2683550 | 21.06
3621 | Story51 | B42 | 40 MPa RC Beam (52.5 cm x 25 cm) | Beam | 40MPa | Concrete Rectangular | 250 | 525 | 1312.5 | 4625 | 0.61 | 1485.09 | G300E | 1989328.12 | 15.61 | G300E | 354105.61 | 2.78
3622 | Story51 | B43 | 40 MPa RC Beam (52.5 cm x 25 cm) | Beam | 40MPa | Concrete Rectangular | 250 | 525 | 1312.5 | 7025 | 0.92 | 2255.73 | G300E | 3292968.75 | 25.84 | G300E | 2371234.31 | 18.61
3623 | Story51 | B44 | 40 MPa RC Beam (52.5 cm x 25 cm) | Beam | 40MPa | Concrete Rectangular | 250 | 525 | 1312.5 | 4625 | 0.61 | 1485.09 | G300E | 1765593.75 | 13.85 | G300E | 1502115.3 | 11.79
3624 | Story51 | B45 | 40 MPa RC Beam (52.5 cm x 25 cm) | Beam | 40MPa | Concrete Rectangular | 250 | 525 | 1312.5 | 7025 | 0.92 | 2255.73 | G300E | 3292968.75 | 25.84 | G300E | 4576935.9 | 35.91
3625 | Story51 | B46 | 40 MPa RC Beam (52.5 cm x 25 cm) | Beam | 40MPa | Concrete Rectangular | 250 | 525 | 1312.5 | 7025 | 0.92 | 2255.73 | G300E | 2927668.75 | 22.97 | G300E | 1789989.76 | 14.04
3626 | Story51 | B47 | 40 MPa RC Beam (52.5 cm x 25 cm) | Beam | 40MPa | Concrete Rectangular | 250 | 525 | 1312.5 | 4625 | 0.61 | 1485.09 | G300E | 1765593.75 | 13.85 | G300E | 1502115.3 | 11.79
3627 | Story51 | B48 | 40 MPa RC Beam (52.5 cm x 25 cm) | Beam | 40MPa | Concrete Rectangular | 250 | 525 | 1312.5 | 7025 | 0.92 | 2255.73 | G300E | 3006114.58 | 23.59 | G300E | 1700346.81 | 13.34
3628 | Story51 | B49 | 40 MPa RC Beam (52.5 cm x 25 cm) | Beam | 40MPa | Concrete Rectangular | 250 | 525 | 1312.5 | 4625 | 0.61 | 1485.09 | G300E | 1989617.19 | 15.61 | G300E | 354105.61 | 2.78
3629 | Story51 | B5 | 40 MPa RC Beam (52.5 cm x 25 cm) | Beam | 40MPa | Concrete Rectangular | 250 | 525 | 1312.5 | 7025 | 0.92 | 2255.73 | G300E | 3084853.12 | 24.2 | G300E | 358571.81 | 2.81
3630 | Story51 | B50 | 40 MPa RC Beam (52.5 cm x 25 cm) | Beam | 40MPa | Concrete Rectangular | 250 | 525 | 1312.5 | 7025 | 0.92 | 2255.73 | G300E | 3110904.17 | 24.41 | G300E | 3713009.31 | 29.13
3631 | Story51 | B51 | 40 MPa RC Beam (52.5 cm x 25 cm) | Beam | 40MPa | Concrete Rectangular | 250 | 525 | 1312.5 | 4800 | 0.63 | 1541.28 | G300E | 2436000 | 19.11 | G300E | 2420704.2 | 18.99
3632 | Story51 | B52 | 40 MPa RC Beam (52.5 cm x 25 cm) | Beam | 40MPa | Concrete Rectangular | 250 | 525 | 1312.5 | 7025 | 0.92 | 2255.73 | G300E | 3339802.08 | 26.21 | G300E | 3892295.21 | 30.54
3633 | Story51 | B54 | 40 MPa RC Beam (52.5 cm x 25 cm) | Beam | 40MPa | Concrete Rectangular | 250 | 525 | 1312.5 | 7025 | 0.92 | 2255.73 | G300E | 3337753.12 | 26.19 | G300E | 3892295.21 | 30.54
3634 | Story51 | B55 | 40 MPa RC Beam (52.5 cm x 25 cm) | Beam | 40MPa | Concrete Rectangular | 250 | 525 | 1312.5 | 4625 | 0.61 | 1485.09 | G300E | 2347187.5 | 18.42 | G300E | 2333605.61 | 18.31
3635 | Story51 | B56 | 40 MPa RC Beam (52.5 cm x 25 cm) | Beam | 40MPa | Concrete Rectangular | 250 | 525 | 1312.5 | 7025 | 0.92 | 2255.73 | G300E | 3110611.46 | 24.41 | G300E | 3713009.31 | 29.13
3636 | Story51 | B57 | 40 MPa RC Beam (52.5 cm x 25 cm) | Beam | 40MPa | Concrete Rectangular | 250 | 525 | 1312.5 | 4625 | 0.61 | 1485.09 | G300E | 1988750 | 15.6 | G300E | 354105.61 | 2.78
3637 | Story51 | B58 | 40 MPa RC Beam (52.5 cm x 25 cm) | Beam | 40MPa | Concrete Rectangular | 250 | 525 | 1312.5 | 7025 | 0.92 | 2255.73 | G300E | 3116465.62 | 24.45 | G300E | 1700346.81 | 13.34
3638 | Story51 | B59 | 40 MPa RC Beam (52.5 cm x 25 cm) | Beam | 40MPa | Concrete Rectangular | 250 | 525 | 1312.5 | 4625 | 0.61 | 1485.09 | G300E | 1765593.75 | 13.85 | G300E | 1502115.3 | 11.79
3639 | Story51 | B6 | 40 MPa RC Beam (52.5 cm x 25 cm) | Beam | 40MPa | Concrete Rectangular | 250 | 525 | 1312.5 | 4625 | 0.61 | 1485.09 | G300E | 1842773.44 | 14.46 | G300E | 2253172.96 | 17.68
3640 | Story51 | B60 | 40 MPa RC Beam (52.5 cm x 25 cm) | Beam | 40MPa | Concrete Rectangular | 250 | 525 | 1312.5 | 7025 | 0.92 | 2255.73 | G300E | 2927083.33 | 22.97 | G300E | 1789989.76 | 14.04
3641 | Story51 | B61 | 40 MPa RC Beam (52.5 cm x 25 cm) | Beam | 40MPa | Concrete Rectangular | 250 | 525 | 1312.5 | 7025 | 0.92 | 2255.73 | G300E | 3211595.83 | 25.2 | G300E | 4518361.23 | 35.45
3642 | Story51 | B62 | 40 MPa RC Beam (52.5 cm x 25 cm) | Beam | 40MPa | Concrete Rectangular | 250 | 525 | 1312.5 | 4625 | 0.61 | 1485.09 | G300E | 1896539.06 | 14.88 | G300E | 1590641.71 | 12.48
3643 | Story51 | B63 | 40 MPa RC Beam (52.5 cm x 25 cm) | Beam | 40MPa | Concrete Rectangular | 250 | 525 | 1312.5 | 7025 | 0.92 | 2255.73 | G300E | 3007870.83 | 23.6 | G300E | 4383896.81 | 34.4
3644 | Story51 | B64 | 40 MPa RC Beam (52.5 cm x 25 cm) | Beam | 40MPa | Concrete Rectangular | 250 | 525 | 1312.5 | 4625 | 0.61 | 1485.09 | G300E | 1951171.88 | 15.31 | G300E | 1016636.86 | 7.98
3645 | Story51 | B65 | 40 MPa RC Beam (52.5 cm x 25 cm) | Beam | 40MPa | Concrete Rectangular | 250 | 525 | 1312.5 | 7025 | 0.92 | 2255.73 | G300E | 3084853.12 | 24.2 | G300E | 358571.81 | 2.81
3646 | Story51 | B66 | 40 MPa RC Beam (52.5 cm x 25 cm) | Beam | 40MPa | Concrete Rectangular | 250 | 525 | 1312.5 | 4625 | 0.61 | 1485.09 | G300E | 1842773.44 | 14.46 | G300E | 1844800.92 | 14.47
3647 | Story51 | B67 | 40 MPa RC Beam (52.5 cm x 25 cm) | Beam | 40MPa | Concrete Rectangular | 250 | 525 | 1312.5 | 7025 | 0.92 | 2255.73 | G300E | 3241452.08 | 25.43 | G300E | 1119102.26 | 8.78
3648 | Story51 | B68 | 40 MPa RC Beam (52.5 cm x 25 cm) | Beam | 40MPa | Concrete Rectangular | 250 | 525 | 1312.5 | 4625 | 0.61 | 1485.09 | G300E | 1951171.88 | 15.31 | G300E | 1679168.11 | 13.18
3649 | Story51 | B69 | 40 MPa RC Beam (52.5 cm x 25 cm) | Beam | 40MPa | Concrete Rectangular | 250 | 525 | 1312.5 | 7025 | 0.92 | 2255.73 | G300E | 3241159.38 | 25.43 | G300E | 1119102.26 | 8.78
3650 | Story51 | B7 | 40 MPa RC Beam (52.5 cm x 25 cm) | Beam | 40MPa | Concrete Rectangular | 250 | 525 | 1312.5 | 7025 | 0.92 | 2255.73 | G300E | 3241744.79 | 25.44 | G300E | 1119102.26 | 8.78
3651 | Story51 | B70 | 40 MPa RC Beam (52.5 cm x 25 cm) | Beam | 40MPa | Concrete Rectangular | 250 | 525 | 1312.5 | 4625 | 0.61 | 1485.09 | G300E | 1842773.44 | 14.46 | G300E | 1844800.92 | 14.47
3652 | Story51 | B71 | 40 MPa RC Beam (52.5 cm x 25 cm) | Beam | 40MPa | Concrete Rectangular | 250 | 525 | 1312.5 | 7025 | 0.92 | 2255.73 | G300E | 3084267.71 | 24.2 | G300E | 358571.81 | 2.81
3653 | Story51 | B72 | 40 MPa RC Beam (52.5 cm x 25 cm) | Beam | 40MPa | Concrete Rectangular | 250 | 525 | 1312.5 | 4625 | 0.61 | 1485.09 | G300E | 1951171.88 | 15.31 | G300E | 1016636.86 | 7.98
3654 | Story51 | B73 | 40 MPa RC Beam (52.5 cm x 25 cm) | Beam | 40MPa | Concrete Rectangular | 250 | 525 | 1312.5 | 7025 | 0.92 | 2255.73 | G300E | 3007578.12 | 23.6 | G300E | 4383896.81 | 34.4
3655 | Story51 | B74 | 40 MPa RC Beam (52.5 cm x 25 cm) | Beam | 40MPa | Concrete Rectangular | 250 | 525 | 1312.5 | 4625 | 0.61 | 1485.09 | G300E | 1896250 | 14.88 | G300E | 1590641.71 | 12.48
3656 | Story51 | B75 | 40 MPa RC Beam (52.5 cm x 25 cm) | Beam | 40MPa | Concrete Rectangular | 250 | 525 | 1312.5 | 7025 | 0.92 | 2255.73 | G300E | 3211010.42 | 25.19 | G300E | 4518361.23 | 35.45
3657 | Story51 | B76 | 40 MPa RC Beam (52.5 cm x 25 cm) | Beam | 40MPa | Concrete Rectangular | 250 | 525 | 1312.5 | 4625 | 0.61 | 1485.09 | G300E | 1951171.88 | 15.31 | G300E | 3030824.36 | 23.78
3658 | Story51 | B77 | 40 MPa RC Beam (52.5 cm x 25 cm) | Beam | 40MPa | Concrete Rectangular | 250 | 525 | 1312.5 | 4625 | 0.61 | 1485.09 | G300E | 1951171.88 | 15.31 | G300E | 2341699.36 | 18.37
3659 | Story51 | B78 | 40 MPa RC Beam (52.5 cm x 25 cm) | Beam | 40MPa | Concrete Rectangular | 250 | 525 | 1312.5 | 4625 | 0.61 | 1485.09 | G300E | 1842773.44 | 14.46 | G300E | 2253172.96 | 17.68
3660 | Story51 | B79 | 40 MPa RC Beam (52.5 cm x 25 cm) | Beam | 40MPa | Concrete Rectangular | 250 | 525 | 1312.5 | 4625 | 0.61 | 1485.09 | G300E | 1951171.88 | 15.31 | G300E | 1695062.5 | 13.3
3661 | Story51 | B8 | 40 MPa RC Beam (52.5 cm x 25 cm) | Beam | 40MPa | Concrete Rectangular | 250 | 525 | 1312.5 | 4625 | 0.61 | 1485.09 | G300E | 2384765.62 | 18.71 | G300E | 1696218.75 | 13.31
3662 | Story51 | B80 | 40 MPa RC Beam (52.5 cm x 25 cm) | Beam | 40MPa | Concrete Rectangular | 250 | 525 | 1312.5 | 4625 | 0.61 | 1485.09 | G300E | 1842773.44 | 14.46 | G300E | 2253172.96 | 17.68
3663 | Story51 | B81 | 40 MPa RC Beam (52.5 cm x 25 cm) | Beam | 40MPa | Concrete Rectangular | 250 | 525 | 1312.5 | 4625 | 0.61 | 1485.09 | G300E | 1951171.88 | 15.31 | G300E | 2341699.36 | 18.37
3664 | Story51 | B82 | 40 MPa RC Beam (52.5 cm x 25 cm) | Beam | 40MPa | Concrete Rectangular | 250 | 525 | 1312.5 | 4625 | 0.61 | 1485.09 | G300E | 1951171.88 | 15.31 | G300E | 3030824.36 | 23.78
3665 | Story51 | B9 | 40 MPa RC Beam (52.5 cm x 25 cm) | Beam | 40MPa | Concrete Rectangular | 250 | 525 | 1312.5 | 7025 | 0.92 | 2255.73 | G300E | 3241744.79 | 25.44 | G300E | 1119102.26 | 8.78
3666 | Story6 | B1 | 40 MPa RC Beam (27.5 cm x 25 cm) | Beam | 40MPa | Concrete Rectangular | 250 | 275 | 687.5 | 6812.5 | 0.47 | 1145.83 | G300E | 3229434.66 | 25.34 | G300E | 1474726.18 | 11.57
3667 | Story6 | B10 | 40 MPa RC Beam (27.5 cm x 25 cm) | Beam | 40MPa | Concrete Rectangular | 250 | 275 | 687.5 | 4412.5 | 0.3 | 742.16 | G300E | 1027797.32 | 8.06 | G300E | 1099658.04 | 8.63
3668 | Story6 | B11 | 40 MPa RC Beam (27.5 cm x 25 cm) | Beam | 40MPa | Concrete Rectangular | 250 | 275 | 687.5 | 6812.5 | 0.47 | 1145.83 | G300E | 3571607.95 | 28.02 | G300E | 130683.34 | 1.03
3669 | Story6 | B12 | 40 MPa RC Beam (27.5 cm x 25 cm) | Beam | 40MPa | Concrete Rectangular | 250 | 275 | 687.5 | 4412.5 | 0.3 | 742.16 | G300E | 1010462.5 | 7.93 | G300E | 1107222.32 | 8.69
3670 | Story6 | B13 | 40 MPa RC Beam (27.5 cm x 25 cm) | Beam | 40MPa | Concrete Rectangular | 250 | 275 | 687.5 | 6812.5 | 0.47 | 1145.83 | G300E | 3602264.2 | 28.26 | G300E | 457867.12 | 3.59
3671 | Story6 | B14 | 40 MPa RC Beam (27.5 cm x 25 cm) | Beam | 40MPa | Concrete Rectangular | 250 | 275 | 687.5 | 4412.5 | 0.3 | 742.16 | G300E | 1151032.14 | 9.03 | G300E | 1072237.5 | 8.41
3672 | Story6 | B15 | 40 MPa RC Beam (27.5 cm x 25 cm) | Beam | 40MPa | Concrete Rectangular | 250 | 275 | 687.5 | 6812.5 | 0.47 | 1145.83 | G300E | 3229434.66 | 25.34 | G300E | 1474726.18 | 11.57
3673 | Story6 | B16 | 40 MPa RC Beam (27.5 cm x 25 cm) | Beam | 40MPa | Concrete Rectangular | 250 | 275 | 687.5 | 6812.5 | 0.47 | 1145.83 | G300E | 2964676.14 | 23.26 | G300E | 1361635.82 | 10.68
3674 | Story6 | B17 | 40 MPa RC Beam (27.5 cm x 25 cm) | Beam | 40MPa | Concrete Rectangular | 250 | 275 | 687.5 | 4412.5 | 0.3 | 742.16 | G300E | 1750186.61 | 13.73 | G300E | 75840.71 | 0.6
3675 | Story6 | B18 | 40 MPa RC Beam (27.5 cm x 25 cm) | Beam | 40MPa | Concrete Rectangular | 250 | 275 | 687.5 | 6812.5 | 0.47 | 1145.83 | G300E | 3170289.77 | 24.88 | G300E | 757066 | 5.94
3676 | Story6 | B19 | 40 MPa RC Beam (27.5 cm x 25 cm) | Beam | 40MPa | Concrete Rectangular | 250 | 275 | 687.5 | 4412.5 | 0.3 | 742.16 | G300E | 1662251.79 | 13.04 | G300E | 101120.95 | 0.79
3677 | Story6 | B2 | 40 MPa RC Beam (27.5 cm x 25 cm) | Beam | 40MPa | Concrete Rectangular | 250 | 275 | 687.5 | 4412.5 | 0.3 | 742.16 | G300E | 1151347.32 | 9.03 | G300E | 1072237.5 | 8.41
3678 | Story6 | B20 | 40 MPa RC Beam (27.5 cm x 25 cm) | Beam | 40MPa | Concrete Rectangular | 250 | 275 | 687.5 | 6812.5 | 0.47 | 1145.83 | G300E | 3193514.2 | 25.06 | G300E | 428208.05 | 3.36
3679 | Story6 | B21 | 40 MPa RC Beam (27.5 cm x 25 cm) | Beam | 40MPa | Concrete Rectangular | 250 | 275 | 687.5 | 4412.5 | 0.3 | 742.16 | G300E | 1588184.82 | 12.46 | G300E | 101120.95 | 0.79
3680 | Story6 | B22 | 40 MPa RC Beam (27.5 cm x 25 cm) | Beam | 40MPa | Concrete Rectangular | 250 | 275 | 687.5 | 7200 | 0.5 | 1211.01 | G300E | 3701113.04 | 29.04 | G300E | 876157.67 | 6.87
3681 | Story6 | B23 | 40 MPa RC Beam (27.5 cm x 25 cm) | Beam | 40MPa | Concrete Rectangular | 250 | 275 | 687.5 | 4412.5 | 0.3 | 742.16 | G300E | 1465580.36 | 11.5 | G300E | 50560.47 | 0.4
3682 | Story6 | B24 | 40 MPa RC Beam (27.5 cm x 25 cm) | Beam | 40MPa | Concrete Rectangular | 250 | 275 | 687.5 | 7200 | 0.5 | 1211.01 | G300E | 3701426.09 | 29.04 | G300E | 876157.67 | 6.87
3683 | Story6 | B25 | 40 MPa RC Beam (27.5 cm x 25 cm) | Beam | 40MPa | Concrete Rectangular | 250 | 275 | 687.5 | 4412.5 | 0.3 | 742.16 | G300E | 1588184.82 | 12.46 | G300E | 101120.95 | 0.79
3684 | Story6 | B26 | 40 MPa RC Beam (27.5 cm x 25 cm) | Beam | 40MPa | Concrete Rectangular | 250 | 275 | 687.5 | 6812.5 | 0.47 | 1145.83 | G300E | 3193514.2 | 25.06 | G300E | 428208.05 | 3.36
3685 | Story6 | B27 | 40 MPa RC Beam (27.5 cm x 25 cm) | Beam | 40MPa | Concrete Rectangular | 250 | 275 | 687.5 | 4412.5 | 0.3 | 742.16 | G300E | 1661936.61 | 13.04 | G300E | 101120.95 | 0.79
3686 | Story6 | B28 | 40 MPa RC Beam (27.5 cm x 25 cm) | Beam | 40MPa | Concrete Rectangular | 250 | 275 | 687.5 | 6812.5 | 0.47 | 1145.83 | G300E | 3170599.43 | 24.88 | G300E | 757066 | 5.94
3687 | Story6 | B29 | 40 MPa RC Beam (27.5 cm x 25 cm) | Beam | 40MPa | Concrete Rectangular | 250 | 275 | 687.5 | 4412.5 | 0.3 | 742.16 | G300E | 1750186.61 | 13.73 | G300E | 75840.71 | 0.6
3688 | Story6 | B3 | 40 MPa RC Beam (27.5 cm x 25 cm) | Beam | 40MPa | Concrete Rectangular | 250 | 275 | 687.5 | 6812.5 | 0.47 | 1145.83 | G300E | 3602573.86 | 28.27 | G300E | 457868.82 | 3.59
3689 | Story6 | B30 | 40 MPa RC Beam (27.5 cm x 25 cm) | Beam | 40MPa | Concrete Rectangular | 250 | 275 | 687.5 | 6812.5 | 0.47 | 1145.83 | G300E | 2965295.45 | 23.27 | G300E | 1361635.82 | 10.68
3690 | Story6 | B31 | 40 MPa RC Beam (27.5 cm x 25 cm) | Beam | 40MPa | Concrete Rectangular | 250 | 275 | 687.5 | 6812.5 | 0.47 | 1145.83 | G300E | 1940323.86 | 15.22 | G300E | 1611465.91 | 12.64
3691 | Story6 | B32 | 40 MPa RC Beam (27.5 cm x 25 cm) | Beam | 40MPa | Concrete Rectangular | 250 | 275 | 687.5 | 4412.5 | 0.3 | 742.16 | G300E | 1541538.39 | 12.1 | G300E | 745280 | 5.85
3692 | Story6 | B33 | 40 MPa RC Beam (27.5 cm x 25 cm) | Beam | 40MPa | Concrete Rectangular | 250 | 275 | 687.5 | 6812.5 | 0.47 | 1145.83 | G300E | 2664306.82 | 20.91 | G300E | 1534670.45 | 12.04
3693 | Story6 | B34 | 40 MPa RC Beam (27.5 cm x 25 cm) | Beam | 40MPa | Concrete Rectangular | 250 | 275 | 687.5 | 4412.5 | 0.3 | 742.16 | G300E | 1772249.11 | 13.91 | G300E | 151681.42 | 1.19
3694 | Story6 | B35 | 40 MPa RC Beam (27.5 cm x 25 cm) | Beam | 40MPa | Concrete Rectangular | 250 | 275 | 687.5 | 6812.5 | 0.47 | 1145.83 | G300E | 2549732.95 | 20.01 | G300E | 1534670.45 | 12.04
3695 | Story6 | B36 | 40 MPa RC Beam (27.5 cm x 25 cm) | Beam | 40MPa | Concrete Rectangular | 250 | 275 | 687.5 | 4800 | 0.33 | 807.34 | G300E | 1913280 | 15.01 | G300E | 957573.92 | 7.51
3696 | Story6 | B4 | 40 MPa RC Beam (27.5 cm x 25 cm) | Beam | 40MPa | Concrete Rectangular | 250 | 275 | 687.5 | 4412.5 | 0.3 | 742.16 | G300E | 1010462.5 | 7.93 | G300E | 1107222.32 | 8.69
3697 | Story6 | B40 | 40 MPa RC Beam (27.5 cm x 25 cm) | Beam | 40MPa | Concrete Rectangular | 250 | 275 | 687.5 | 4412.5 | 0.3 | 742.16 | G300E | 1761764.17 | 13.82 | G300E | 776134.78 | 6.09
3698 | Story6 | B41 | 40 MPa RC Beam (27.5 cm x 25 cm) | Beam | 40MPa | Concrete Rectangular | 250 | 275 | 687.5 | 6812.5 | 0.47 | 1145.83 | G300E | 2547255.68 | 19.99 | G300E | 1534670.45 | 12.04
3699 | Story6 | B42 | 40 MPa RC Beam (27.5 cm x 25 cm) | Beam | 40MPa | Concrete Rectangular | 250 | 275 | 687.5 | 4412.5 | 0.3 | 742.16 | G300E | 1770358.04 | 13.89 | G300E | 151681.42 | 1.19
3700 | Story6 | B43 | 40 MPa RC Beam (27.5 cm x 25 cm) | Beam | 40MPa | Concrete Rectangular | 250 | 275 | 687.5 | 6812.5 | 0.47 | 1145.83 | G300E | 2665235.8 | 20.91 | G300E | 1534670.45 | 12.04
3701 | Story6 | B44 | 40 MPa RC Beam (27.5 cm x 25 cm) | Beam | 40MPa | Concrete Rectangular | 250 | 275 | 687.5 | 4412.5 | 0.3 | 742.16 | G300E | 1541538.39 | 12.1 | G300E | 745280 | 5.85
3702 | Story6 | B45 | 40 MPa RC Beam (27.5 cm x 25 cm) | Beam | 40MPa | Concrete Rectangular | 250 | 275 | 687.5 | 6812.5 | 0.47 | 1145.83 | G300E | 1940633.52 | 15.23 | G300E | 1610227.27 | 12.63
3703 | Story6 | B46 | 40 MPa RC Beam (27.5 cm x 25 cm) | Beam | 40MPa | Concrete Rectangular | 250 | 275 | 687.5 | 6812.5 | 0.47 | 1145.83 | G300E | 2964985.8 | 23.26 | G300E | 1361635.82 | 10.68
3704 | Story6 | B47 | 40 MPa RC Beam (27.5 cm x 25 cm) | Beam | 40MPa | Concrete Rectangular | 250 | 275 | 687.5 | 4412.5 | 0.3 | 742.16 | G300E | 1541538.39 | 12.1 | G300E | 745280 | 5.85
3705 | Story6 | B48 | 40 MPa RC Beam (27.5 cm x 25 cm) | Beam | 40MPa | Concrete Rectangular | 250 | 275 | 687.5 | 6812.5 | 0.47 | 1145.83 | G300E | 3170289.77 | 24.88 | G300E | 757066 | 5.94
3706 | Story6 | B49 | 40 MPa RC Beam (27.5 cm x 25 cm) | Beam | 40MPa | Concrete Rectangular | 250 | 275 | 687.5 | 4412.5 | 0.3 | 742.16 | G300E | 1772249.11 | 13.91 | G300E | 151681.42 | 1.19
3707 | Story6 | B5 | 40 MPa RC Beam (27.5 cm x 25 cm) | Beam | 40MPa | Concrete Rectangular | 250 | 275 | 687.5 | 6812.5 | 0.47 | 1145.83 | G300E | 3571607.95 | 28.02 | G300E | 130679.08 | 1.03
3708 | Story6 | B50 | 40 MPa RC Beam (27.5 cm x 25 cm) | Beam | 40MPa | Concrete Rectangular | 250 | 275 | 687.5 | 6812.5 | 0.47 | 1145.83 | G300E | 3193514.2 | 25.06 | G300E | 428208.05 | 3.36
3709 | Story6 | B51 | 40 MPa RC Beam (27.5 cm x 25 cm) | Beam | 40MPa | Concrete Rectangular | 250 | 275 | 687.5 | 4800 | 0.33 | 807.34 | G300E | 1913280 | 15.01 | G300E | 957573.92 | 7.51
3710 | Story6 | B52 | 40 MPa RC Beam (27.5 cm x 25 cm) | Beam | 40MPa | Concrete Rectangular | 250 | 275 | 687.5 | 6812.5 | 0.47 | 1145.83 | G300E | 3501921.2 | 27.48 | G300E | 829003.35 | 6.5
3711 | Story6 | B54 | 40 MPa RC Beam (27.5 cm x 25 cm) | Beam | 40MPa | Concrete Rectangular | 250 | 275 | 687.5 | 6812.5 | 0.47 | 1145.83 | G300E | 3507845.11 | 27.52 | G300E | 829003.35 | 6.5
3712 | Story6 | B55 | 40 MPa RC Beam (27.5 cm x 25 cm) | Beam | 40MPa | Concrete Rectangular | 250 | 275 | 687.5 | 4412.5 | 0.3 | 742.16 | G300E | 1719992.5 | 13.5 | G300E | 1273214.89 | 9.99
3713 | Story6 | B56 | 40 MPa RC Beam (27.5 cm x 25 cm) | Beam | 40MPa | Concrete Rectangular | 250 | 275 | 687.5 | 6812.5 | 0.47 | 1145.83 | G300E | 3191965.91 | 25.05 | G300E | 428208.05 | 3.36
3714 | Story6 | B57 | 40 MPa RC Beam (27.5 cm x 25 cm) | Beam | 40MPa | Concrete Rectangular | 250 | 275 | 687.5 | 4412.5 | 0.3 | 742.16 | G300E | 1772564.29 | 13.91 | G300E | 486401.06 | 3.82
3715 | Story6 | B58 | 40 MPa RC Beam (27.5 cm x 25 cm) | Beam | 40MPa | Concrete Rectangular | 250 | 275 | 687.5 | 6812.5 | 0.47 | 1145.83 | G300E | 3204997.4 | 25.15 | G300E | 693977.17 | 5.45
3716 | Story6 | B59 | 40 MPa RC Beam (27.5 cm x 25 cm) | Beam | 40MPa | Concrete Rectangular | 250 | 275 | 687.5 | 4412.5 | 0.3 | 742.16 | G300E | 1536180.36 | 12.05 | G300E | 745280 | 5.85
3717 | Story6 | B6 | 40 MPa RC Beam (27.5 cm x 25 cm) | Beam | 40MPa | Concrete Rectangular | 250 | 275 | 687.5 | 4412.5 | 0.3 | 742.16 | G300E | 1028112.5 | 8.07 | G300E | 1099658.04 | 8.63
3718 | Story6 | B60 | 40 MPa RC Beam (27.5 cm x 25 cm) | Beam | 40MPa | Concrete Rectangular | 250 | 275 | 687.5 | 6812.5 | 0.47 | 1145.83 | G300E | 2954457.39 | 23.18 | G300E | 1356990.93 | 10.65
3719 | Story6 | B61 | 40 MPa RC Beam (27.5 cm x 25 cm) | Beam | 40MPa | Concrete Rectangular | 250 | 275 | 687.5 | 6812.5 | 0.47 | 1145.83 | G300E | 3229434.66 | 25.34 | G300E | 1474726.18 | 11.57
3720 | Story6 | B62 | 40 MPa RC Beam (27.5 cm x 25 cm) | Beam | 40MPa | Concrete Rectangular | 250 | 275 | 687.5 | 4412.5 | 0.3 | 742.16 | G300E | 1750186.61 | 13.73 | G300E | 75840.71 | 0.6
3721 | Story6 | B63 | 40 MPa RC Beam (27.5 cm x 25 cm) | Beam | 40MPa | Concrete Rectangular | 250 | 275 | 687.5 | 6812.5 | 0.47 | 1145.83 | G300E | 3602264.2 | 28.26 | G300E | 457864.56 | 3.59
3722 | Story6 | B64 | 40 MPa RC Beam (27.5 cm x 25 cm) | Beam | 40MPa | Concrete Rectangular | 250 | 275 | 687.5 | 4412.5 | 0.3 | 742.16 | G300E | 1661936.61 | 13.04 | G300E | 101120.95 | 0.79
3723 | Story6 | B65 | 40 MPa RC Beam (27.5 cm x 25 cm) | Beam | 40MPa | Concrete Rectangular | 250 | 275 | 687.5 | 6812.5 | 0.47 | 1145.83 | G300E | 3571607.95 | 28.02 | G300E | 130682.48 | 1.03
3724 | Story6 | B66 | 40 MPa RC Beam (27.5 cm x 25 cm) | Beam | 40MPa | Concrete Rectangular | 250 | 275 | 687.5 | 4412.5 | 0.3 | 742.16 | G300E | 1588500 | 12.46 | G300E | 101120.95 | 0.79
3725 | Story6 | B67 | 40 MPa RC Beam (27.5 cm x 25 cm) | Beam | 40MPa | Concrete Rectangular | 250 | 275 | 687.5 | 6812.5 | 0.47 | 1145.83 | G300E | 2572647.73 | 20.19 | G300E | 781903.53 | 6.14
3726 | Story6 | B68 | 40 MPa RC Beam (27.5 cm x 25 cm) | Beam | 40MPa | Concrete Rectangular | 250 | 275 | 687.5 | 4412.5 | 0.3 | 742.16 | G300E | 1465580.36 | 11.5 | G300E | 50560.47 | 0.4
3727 | Story6 | B69 | 40 MPa RC Beam (27.5 cm x 25 cm) | Beam | 40MPa | Concrete Rectangular | 250 | 275 | 687.5 | 6812.5 | 0.47 | 1145.83 | G300E | 2572028.41 | 20.18 | G300E | 781903.53 | 6.14
3728 | Story6 | B7 | 40 MPa RC Beam (27.5 cm x 25 cm) | Beam | 40MPa | Concrete Rectangular | 250 | 275 | 687.5 | 6812.5 | 0.47 | 1145.83 | G300E | 3325428.98 | 26.09 | G300E | 781903.53 | 6.14
3729 | Story6 | B70 | 40 MPa RC Beam (27.5 cm x 25 cm) | Beam | 40MPa | Concrete Rectangular | 250 | 275 | 687.5 | 4412.5 | 0.3 | 742.16 | G300E | 1589445.54 | 12.47 | G300E | 101120.95 | 0.79
3730 | Story6 | B71 | 40 MPa RC Beam (27.5 cm x 25 cm) | Beam | 40MPa | Concrete Rectangular | 250 | 275 | 687.5 | 6812.5 | 0.47 | 1145.83 | G300E | 3570988.64 | 28.02 | G300E | 130647.57 | 1.03
3731 | Story6 | B72 | 40 MPa RC Beam (27.5 cm x 25 cm) | Beam | 40MPa | Concrete Rectangular | 250 | 275 | 687.5 | 4412.5 | 0.3 | 742.16 | G300E | 1666349.11 | 13.07 | G300E | 101120.95 | 0.79
3732 | Story6 | B73 | 40 MPa RC Beam (27.5 cm x 25 cm) | Beam | 40MPa | Concrete Rectangular | 250 | 275 | 687.5 | 6812.5 | 0.47 | 1145.83 | G300E | 3610005.68 | 28.33 | G300E | 457450.7 | 3.59
3733 | Story6 | B74 | 40 MPa RC Beam (27.5 cm x 25 cm) | Beam | 40MPa | Concrete Rectangular | 250 | 275 | 687.5 | 4412.5 | 0.3 | 742.16 | G300E | 1672597.06 | 13.12 | G300E | 91835.09 | 0.72
3734 | Story6 | B75 | 40 MPa RC Beam (27.5 cm x 25 cm) | Beam | 40MPa | Concrete Rectangular | 250 | 275 | 687.5 | 6812.5 | 0.47 | 1145.83 | G300E | 3216590 | 25.24 | G300E | 1465619.04 | 11.5
3735 | Story6 | B76 | 40 MPa RC Beam (27.5 cm x 25 cm) | Beam | 40MPa | Concrete Rectangular | 250 | 275 | 687.5 | 4412.5 | 0.3 | 742.16 | G300E | 1151347.32 | 9.03 | G300E | 1072237.5 | 8.41
3736 | Story6 | B77 | 40 MPa RC Beam (27.5 cm x 25 cm) | Beam | 40MPa | Concrete Rectangular | 250 | 275 | 687.5 | 4412.5 | 0.3 | 742.16 | G300E | 1010462.5 | 7.93 | G300E | 1107222.32 | 8.69
3737 | Story6 | B78 | 40 MPa RC Beam (27.5 cm x 25 cm) | Beam | 40MPa | Concrete Rectangular | 250 | 275 | 687.5 | 4412.5 | 0.3 | 742.16 | G300E | 1027797.32 | 8.06 | G300E | 1099658.04 | 8.63
3738 | Story6 | B79 | 40 MPa RC Beam (27.5 cm x 25 cm) | Beam | 40MPa | Concrete Rectangular | 250 | 275 | 687.5 | 4412.5 | 0.3 | 742.16 | G300E | 1259453.57 | 9.88 | G300E | 1761217.86 | 13.82
3739 | Story6 | B8 | 40 MPa RC Beam (27.5 cm x 25 cm) | Beam | 40MPa | Concrete Rectangular | 250 | 275 | 687.5 | 4412.5 | 0.3 | 742.16 | G300E | 1259453.57 | 9.88 | G300E | 1761217.86 | 13.82
3740 | Story6 | B80 | 40 MPa RC Beam (27.5 cm x 25 cm) | Beam | 40MPa | Concrete Rectangular | 250 | 275 | 687.5 | 4412.5 | 0.3 | 742.16 | G300E | 1028112.5 | 8.07 | G300E | 1099658.04 | 8.63
3741 | Story6 | B81 | 40 MPa RC Beam (27.5 cm x 25 cm) | Beam | 40MPa | Concrete Rectangular | 250 | 275 | 687.5 | 4412.5 | 0.3 | 742.16 | G300E | 1009832.14 | 7.92 | G300E | 1107222.32 | 8.69
3742 | Story6 | B82 | 40 MPa RC Beam (27.5 cm x 25 cm) | Beam | 40MPa | Concrete Rectangular | 250 | 275 | 687.5 | 4412.5 | 0.3 | 742.16 | G300E | 1150716.96 | 9.03 | G300E | 1181919.64 | 9.27
3743 | Story6 | B9 | 40 MPa RC Beam (27.5 cm x 25 cm) | Beam | 40MPa | Concrete Rectangular | 250 | 275 | 687.5 | 6812.5 | 0.47 | 1145.83 | G300E | 3325428.98 | 26.09 | G300E | 781903.53 | 6.14
3744 | Story7 | B1 | 40 MPa RC Beam (32.5 cm x 25 cm) | Beam | 40MPa | Concrete Rectangular | 250 | 325 | 812.5 | 6825 | 0.55 | 1356.65 | G300E | 2064872.73 | 16.2 | G300E | 2310690.07 | 18.13
3745 | Story7 | B10 | 40 MPa RC Beam (32.5 cm x 25 cm) | Beam | 40MPa | Concrete Rectangular | 250 | 325 | 812.5 | 4425 | 0.36 | 879.59 | G300E | 1546814.06 | 12.14 | G300E | 965526.98 | 7.58
3746 | Story7 | B11 | 40 MPa RC Beam (32.5 cm x 25 cm) | Beam | 40MPa | Concrete Rectangular | 250 | 325 | 812.5 | 6825 | 0.55 | 1356.65 | G300E | 3803696.59 | 29.85 | G300E | 644280.23 | 5.06
3747 | Story7 | B12 | 40 MPa RC Beam (32.5 cm x 25 cm) | Beam | 40MPa | Concrete Rectangular | 250 | 325 | 812.5 | 4425 | 0.36 | 879.59 | G300E | 1156505.36 | 9.07 | G300E | 1821126.61 | 14.29
3748 | Story7 | B13 | 40 MPa RC Beam (32.5 cm x 25 cm) | Beam | 40MPa | Concrete Rectangular | 250 | 325 | 812.5 | 6825 | 0.55 | 1356.65 | G300E | 3239393.18 | 25.42 | G300E | 1963844.73 | 15.41
3749 | Story7 | B14 | 40 MPa RC Beam (32.5 cm x 25 cm) | Beam | 40MPa | Concrete Rectangular | 250 | 325 | 812.5 | 4425 | 0.36 | 879.59 | G300E | 1523380 | 11.95 | G300E | 1347437.72 | 10.57
3750 | Story7 | B15 | 40 MPa RC Beam (32.5 cm x 25 cm) | Beam | 40MPa | Concrete Rectangular | 250 | 325 | 812.5 | 6825 | 0.55 | 1356.65 | G300E | 2064872.73 | 16.2 | G300E | 2310690.07 | 18.13
3751 | Story7 | B16 | 40 MPa RC Beam (32.5 cm x 25 cm) | Beam | 40MPa | Concrete Rectangular | 250 | 325 | 812.5 | 6825 | 0.55 | 1356.65 | G300E | 3173625 | 24.9 | G300E | 1036757.05 | 8.13
3752 | Story7 | B17 | 40 MPa RC Beam (32.5 cm x 25 cm) | Beam | 40MPa | Concrete Rectangular | 250 | 325 | 812.5 | 4425 | 0.36 | 879.59 | G300E | 1570242.86 | 12.32 | G300E | 934546.25 | 7.33
3753 | Story7 | B18 | 40 MPa RC Beam (32.5 cm x 25 cm) | Beam | 40MPa | Concrete Rectangular | 250 | 325 | 812.5 | 6825 | 0.55 | 1356.65 | G300E | 3517977.27 | 27.6 | G300E | 1005488.39 | 7.89
3754 | Story7 | B19 | 40 MPa RC Beam (32.5 cm x 25 cm) | Beam | 40MPa | Concrete Rectangular | 250 | 325 | 812.5 | 4425 | 0.36 | 879.59 | G300E | 1779798.21 | 13.96 | G300E | 557156.97 | 4.37
3755 | Story7 | B2 | 40 MPa RC Beam (32.5 cm x 25 cm) | Beam | 40MPa | Concrete Rectangular | 250 | 325 | 812.5 | 4425 | 0.36 | 879.59 | G300E | 1523675 | 11.96 | G300E | 1347437.72 | 10.57
3756 | Story7 | B20 | 40 MPa RC Beam (32.5 cm x 25 cm) | Beam | 40MPa | Concrete Rectangular | 250 | 325 | 812.5 | 6825 | 0.55 | 1356.65 | G300E | 3569475 | 28.01 | G300E | 635077.03 | 4.98
3757 | Story7 | B21 | 40 MPa RC Beam (32.5 cm x 25 cm) | Beam | 40MPa | Concrete Rectangular | 250 | 325 | 812.5 | 4425 | 0.36 | 879.59 | G300E | 1639462.5 | 12.86 | G300E | 179767.68 | 1.41
3758 | Story7 | B22 | 40 MPa RC Beam (32.5 cm x 25 cm) | Beam | 40MPa | Concrete Rectangular | 250 | 325 | 812.5 | 7200 | 0.58 | 1431.19 | G300E | 4208869.57 | 33.02 | G300E | 1168881.65 | 9.17
3759 | Story7 | B23 | 40 MPa RC Beam (32.5 cm x 25 cm) | Beam | 40MPa | Concrete Rectangular | 250 | 325 | 812.5 | 4425 | 0.36 | 879.59 | G300E | 1574035.71 | 12.35 | G300E | 179767.68 | 1.41
3760 | Story7 | B24 | 40 MPa RC Beam (32.5 cm x 25 cm) | Beam | 40MPa | Concrete Rectangular | 250 | 325 | 812.5 | 7200 | 0.58 | 1431.19 | G300E | 4209495.65 | 33.03 | G300E | 1168881.65 | 9.17
3761 | Story7 | B25 | 40 MPa RC Beam (32.5 cm x 25 cm) | Beam | 40MPa | Concrete Rectangular | 250 | 325 | 812.5 | 4425 | 0.36 | 879.59 | G300E | 1639146.43 | 12.86 | G300E | 179767.68 | 1.41
3762 | Story7 | B26 | 40 MPa RC Beam (32.5 cm x 25 cm) | Beam | 40MPa | Concrete Rectangular | 250 | 325 | 812.5 | 6825 | 0.55 | 1356.65 | G300E | 3569475 | 28.01 | G300E | 635077.03 | 4.98
3763 | Story7 | B27 | 40 MPa RC Beam (32.5 cm x 25 cm) | Beam | 40MPa | Concrete Rectangular | 250 | 325 | 812.5 | 4425 | 0.36 | 879.59 | G300E | 1779798.21 | 13.96 | G300E | 557156.97 | 4.37
3764 | Story7 | B28 | 40 MPa RC Beam (32.5 cm x 25 cm) | Beam | 40MPa | Concrete Rectangular | 250 | 325 | 812.5 | 6825 | 0.55 | 1356.65 | G300E | 3517977.27 | 27.6 | G300E | 1005488.39 | 7.89
3765 | Story7 | B29 | 40 MPa RC Beam (32.5 cm x 25 cm) | Beam | 40MPa | Concrete Rectangular | 250 | 325 | 812.5 | 4425 | 0.36 | 879.59 | G300E | 1570242.86 | 12.32 | G300E | 934546.25 | 7.33
3766 | Story7 | B3 | 40 MPa RC Beam (32.5 cm x 25 cm) | Beam | 40MPa | Concrete Rectangular | 250 | 325 | 812.5 | 6825 | 0.55 | 1356.65 | G300E | 3239393.18 | 25.42 | G300E | 1963844.73 | 15.41
3767 | Story7 | B30 | 40 MPa RC Beam (32.5 cm x 25 cm) | Beam | 40MPa | Concrete Rectangular | 250 | 325 | 812.5 | 6825 | 0.55 | 1356.65 | G300E | 3174245.45 | 24.91 | G300E | 1036757.05 | 8.13
3768 | Story7 | B31 | 40 MPa RC Beam (32.5 cm x 25 cm) | Beam | 40MPa | Concrete Rectangular | 250 | 325 | 812.5 | 6825 | 0.55 | 1356.65 | G300E | 3101342.05 | 24.33 | G300E | 1134660.28 | 8.9
3769 | Story7 | B32 | 40 MPa RC Beam (32.5 cm x 25 cm) | Beam | 40MPa | Concrete Rectangular | 250 | 325 | 812.5 | 4425 | 0.36 | 879.59 | G300E | 1820571.43 | 14.28 | G300E | 186032.77 | 1.46
3770 | Story7 | B33 | 40 MPa RC Beam (32.5 cm x 25 cm) | Beam | 40MPa | Concrete Rectangular | 250 | 325 | 812.5 | 6825 | 0.55 | 1356.65 | G300E | 3338665.91 | 26.2 | G300E | 976081.1 | 7.66
3771 | Story7 | B34 | 40 MPa RC Beam (32.5 cm x 25 cm) | Beam | 40MPa | Concrete Rectangular | 250 | 325 | 812.5 | 4425 | 0.36 | 879.59 | G300E | 1877780.36 | 14.73 | G300E | 179767.68 | 1.41
3772 | Story7 | B35 | 40 MPa RC Beam (32.5 cm x 25 cm) | Beam | 40MPa | Concrete Rectangular | 250 | 325 | 812.5 | 6825 | 0.55 | 1356.65 | G300E | 2874565.91 | 22.55 | G300E | 1905030.14 | 14.95
3773 | Story7 | B36 | 40 MPa RC Beam (32.5 cm x 25 cm) | Beam | 40MPa | Concrete Rectangular | 250 | 325 | 812.5 | 4800 | 0.39 | 954.13 | G300E | 2121920 | 16.65 | G300E | 1231215.76 | 9.66
3774 | Story7 | B4 | 40 MPa RC Beam (32.5 cm x 25 cm) | Beam | 40MPa | Concrete Rectangular | 250 | 325 | 812.5 | 4425 | 0.36 | 879.59 | G300E | 1156189.29 | 9.07 | G300E | 1821126.61 | 14.29
3775 | Story7 | B40 | 40 MPa RC Beam (32.5 cm x 25 cm) | Beam | 40MPa | Concrete Rectangular | 250 | 325 | 812.5 | 4425 | 0.36 | 879.59 | G300E | 1959685 | 15.38 | G300E | 1135027.03 | 8.91
3776 | Story7 | B41 | 40 MPa RC Beam (32.5 cm x 25 cm) | Beam | 40MPa | Concrete Rectangular | 250 | 325 | 812.5 | 6825 | 0.55 | 1356.65 | G300E | 2871773.86 | 22.53 | G300E | 1905030.14 | 14.95
3777 | Story7 | B42 | 40 MPa RC Beam (32.5 cm x 25 cm) | Beam | 40MPa | Concrete Rectangular | 250 | 325 | 812.5 | 4425 | 0.36 | 879.59 | G300E | 1876200 | 14.72 | G300E | 179767.68 | 1.41
3778 | Story7 | B43 | 40 MPa RC Beam (32.5 cm x 25 cm) | Beam | 40MPa | Concrete Rectangular | 250 | 325 | 812.5 | 6825 | 0.55 | 1356.65 | G300E | 3338355.68 | 26.19 | G300E | 976081.1 | 7.66
3779 | Story7 | B44 | 40 MPa RC Beam (32.5 cm x 25 cm) | Beam | 40MPa | Concrete Rectangular | 250 | 325 | 812.5 | 4425 | 0.36 | 879.59 | G300E | 1819623.21 | 14.28 | G300E | 185993.73 | 1.46
3780 | Story7 | B45 | 40 MPa RC Beam (32.5 cm x 25 cm) | Beam | 40MPa | Concrete Rectangular | 250 | 325 | 812.5 | 6825 | 0.55 | 1356.65 | G300E | 3101342.05 | 24.33 | G300E | 1134660.28 | 8.9
3781 | Story7 | B46 | 40 MPa RC Beam (32.5 cm x 25 cm) | Beam | 40MPa | Concrete Rectangular | 250 | 325 | 812.5 | 6825 | 0.55 | 1356.65 | G300E | 3174245.45 | 24.91 | G300E | 1036757.05 | 8.13
3782 | Story7 | B47 | 40 MPa RC Beam (32.5 cm x 25 cm) | Beam | 40MPa | Concrete Rectangular | 250 | 325 | 812.5 | 4425 | 0.36 | 879.59 | G300E | 1820255.36 | 14.28 | G300E | 186026.6 | 1.46
3783 | Story7 | B48 | 40 MPa RC Beam (32.5 cm x 25 cm) | Beam | 40MPa | Concrete Rectangular | 250 | 325 | 812.5 | 6825 | 0.55 | 1356.65 | G300E | 3517977.27 | 27.6 | G300E | 1005488.39 | 7.89
3784 | Story7 | B49 | 40 MPa RC Beam (32.5 cm x 25 cm) | Beam | 40MPa | Concrete Rectangular | 250 | 325 | 812.5 | 4425 | 0.36 | 879.59 | G300E | 1877780.36 | 14.73 | G300E | 179767.68 | 1.41
3785 | Story7 | B5 | 40 MPa RC Beam (32.5 cm x 25 cm) | Beam | 40MPa | Concrete Rectangular | 250 | 325 | 812.5 | 6825 | 0.55 | 1356.65 | G300E | 3803696.59 | 29.85 | G300E | 644278.22 | 5.06
3786 | Story7 | B50 | 40 MPa RC Beam (32.5 cm x 25 cm) | Beam | 40MPa | Concrete Rectangular | 250 | 325 | 812.5 | 6825 | 0.55 | 1356.65 | G300E | 3569475 | 28.01 | G300E | 635077.03 | 4.98
3787 | Story7 | B51 | 40 MPa RC Beam (32.5 cm x 25 cm) | Beam | 40MPa | Concrete Rectangular | 250 | 325 | 812.5 | 4800 | 0.39 | 954.13 | G300E | 2121920 | 16.65 | G300E | 1231215.76 | 9.66
3788 | Story7 | B52 | 40 MPa RC Beam (32.5 cm x 25 cm) | Beam | 40MPa | Concrete Rectangular | 250 | 325 | 812.5 | 6825 | 0.55 | 1356.65 | G300E | 3989657.61 | 31.3 | G300E | 1108002.4 | 8.69
3789 | Story7 | B54 | 40 MPa RC Beam (32.5 cm x 25 cm) | Beam | 40MPa | Concrete Rectangular | 250 | 325 | 812.5 | 6825 | 0.55 | 1356.65 | G300E | 3995295.65 | 31.35 | G300E | 1108002.4 | 8.69
3790 | Story7 | B55 | 40 MPa RC Beam (32.5 cm x 25 cm) | Beam | 40MPa | Concrete Rectangular | 250 | 325 | 812.5 | 4425 | 0.36 | 879.59 | G300E | 1911010 | 14.99 | G300E | 1604667.03 | 12.59
3791 | Story7 | B56 | 40 MPa RC Beam (32.5 cm x 25 cm) | Beam | 40MPa | Concrete Rectangular | 250 | 325 | 812.5 | 6825 | 0.55 | 1356.65 | G300E | 3568544.32 | 28 | G300E | 635077.03 | 4.98
3792 | Story7 | B57 | 40 MPa RC Beam (32.5 cm x 25 cm) | Beam | 40MPa | Concrete Rectangular | 250 | 325 | 812.5 | 4425 | 0.36 | 879.59 | G300E | 1877780.36 | 14.73 | G300E | 179767.68 | 1.41
3793 | Story7 | B58 | 40 MPa RC Beam (32.5 cm x 25 cm) | Beam | 40MPa | Concrete Rectangular | 250 | 325 | 812.5 | 6825 | 0.55 | 1356.65 | G300E | 3635165.62 | 28.52 | G300E | 1002567.76 | 7.87
3794 | Story7 | B59 | 40 MPa RC Beam (32.5 cm x 25 cm) | Beam | 40MPa | Concrete Rectangular | 250 | 325 | 812.5 | 4425 | 0.36 | 879.59 | G300E | 1813617.86 | 14.23 | G300E | 186596.72 | 1.46
3795 | Story7 | B6 | 40 MPa RC Beam (32.5 cm x 25 cm) | Beam | 40MPa | Concrete Rectangular | 250 | 325 | 812.5 | 4425 | 0.36 | 879.59 | G300E | 1546814.06 | 12.14 | G300E | 965526.98 | 7.58
3796 | Story7 | B60 | 40 MPa RC Beam (32.5 cm x 25 cm) | Beam | 40MPa | Concrete Rectangular | 250 | 325 | 812.5 | 6825 | 0.55 | 1356.65 | G300E | 3164318.18 | 24.83 | G300E | 1070817.76 | 8.4
3797 | Story7 | B61 | 40 MPa RC Beam (32.5 cm x 25 cm) | Beam | 40MPa | Concrete Rectangular | 250 | 325 | 812.5 | 6825 | 0.55 | 1356.65 | G300E | 1986695.45 | 15.59 | G300E | 2310690.07 | 18.13
3798 | Story7 | B62 | 40 MPa RC Beam (32.5 cm x 25 cm) | Beam | 40MPa | Concrete Rectangular | 250 | 325 | 812.5 | 4425 | 0.36 | 879.59 | G300E | 1570242.86 | 12.32 | G300E | 934546.25 | 7.33
3799 | Story7 | B63 | 40 MPa RC Beam (32.5 cm x 25 cm) | Beam | 40MPa | Concrete Rectangular | 250 | 325 | 812.5 | 6825 | 0.55 | 1356.65 | G300E | 3239393.18 | 25.42 | G300E | 1963844.73 | 15.41
3800 | Story7 | B64 | 40 MPa RC Beam (32.5 cm x 25 cm) | Beam | 40MPa | Concrete Rectangular | 250 | 325 | 812.5 | 4425 | 0.36 | 879.59 | G300E | 1779798.21 | 13.96 | G300E | 557156.97 | 4.37
3801 | Story7 | B65 | 40 MPa RC Beam (32.5 cm x 25 cm) | Beam | 40MPa | Concrete Rectangular | 250 | 325 | 812.5 | 6825 | 0.55 | 1356.65 | G300E | 3803696.59 | 29.85 | G300E | 644280.23 | 5.06
3802 | Story7 | B66 | 40 MPa RC Beam (32.5 cm x 25 cm) | Beam | 40MPa | Concrete Rectangular | 250 | 325 | 812.5 | 4425 | 0.36 | 879.59 | G300E | 1639146.43 | 12.86 | G300E | 179767.68 | 1.41
3803 | Story7 | B67 | 40 MPa RC Beam (32.5 cm x 25 cm) | Beam | 40MPa | Concrete Rectangular | 250 | 325 | 812.5 | 6825 | 0.55 | 1356.65 | G300E | 3646101.14 | 28.61 | G300E | 664484.33 | 5.21
3804 | Story7 | B68 | 40 MPa RC Beam (32.5 cm x 25 cm) | Beam | 40MPa | Concrete Rectangular | 250 | 325 | 812.5 | 4425 | 0.36 | 879.59 | G300E | 1574035.71 | 12.35 | G300E | 179767.68 | 1.41
3805 | Story7 | B69 | 40 MPa RC Beam (32.5 cm x 25 cm) | Beam | 40MPa | Concrete Rectangular | 250 | 325 | 812.5 | 6825 | 0.55 | 1356.65 | G300E | 3645790.91 | 28.61 | G300E | 664484.33 | 5.21
3806 | Story7 | B7 | 40 MPa RC Beam (32.5 cm x 25 cm) | Beam | 40MPa | Concrete Rectangular | 250 | 325 | 812.5 | 6825 | 0.55 | 1356.65 | G300E | 3646101.14 | 28.61 | G300E | 664484.33 | 5.21
3807 | Story7 | B70 | 40 MPa RC Beam (32.5 cm x 25 cm) | Beam | 40MPa | Concrete Rectangular | 250 | 325 | 812.5 | 4425 | 0.36 | 879.59 | G300E | 1640094.64 | 12.87 | G300E | 179767.68 | 1.41
3808 | Story7 | B71 | 40 MPa RC Beam (32.5 cm x 25 cm) | Beam | 40MPa | Concrete Rectangular | 250 | 325 | 812.5 | 6825 | 0.55 | 1356.65 | G300E | 3801525 | 29.83 | G300E | 644230.83 | 5.05
3809 | Story7 | B72 | 40 MPa RC Beam (32.5 cm x 25 cm) | Beam | 40MPa | Concrete Rectangular | 250 | 325 | 812.5 | 4425 | 0.36 | 879.59 | G300E | 1782958.93 | 13.99 | G300E | 557156.97 | 4.37
3810 | Story7 | B73 | 40 MPa RC Beam (32.5 cm x 25 cm) | Beam | 40MPa | Concrete Rectangular | 250 | 325 | 812.5 | 6825 | 0.55 | 1356.65 | G300E | 3219538.64 | 25.26 | G300E | 1963844.73 | 15.41
3811 | Story7 | B74 | 40 MPa RC Beam (32.5 cm x 25 cm) | Beam | 40MPa | Concrete Rectangular | 250 | 325 | 812.5 | 4425 | 0.36 | 879.59 | G300E | 1628660.29 | 12.78 | G300E | 1178165.17 | 9.24
3812 | Story7 | B75 | 40 MPa RC Beam (32.5 cm x 25 cm) | Beam | 40MPa | Concrete Rectangular | 250 | 325 | 812.5 | 6825 | 0.55 | 1356.65 | G300E | 2191875 | 17.2 | G300E | 2098207.39 | 16.46
3813 | Story7 | B76 | 40 MPa RC Beam (32.5 cm x 25 cm) | Beam | 40MPa | Concrete Rectangular | 250 | 325 | 812.5 | 4425 | 0.36 | 879.59 | G300E | 1523380 | 11.95 | G300E | 1347437.72 | 10.57
3814 | Story7 | B77 | 40 MPa RC Beam (32.5 cm x 25 cm) | Beam | 40MPa | Concrete Rectangular | 250 | 325 | 812.5 | 4425 | 0.36 | 879.59 | G300E | 1156505.36 | 9.07 | G300E | 1821126.61 | 14.29
3815 | Story7 | B78 | 40 MPa RC Beam (32.5 cm x 25 cm) | Beam | 40MPa | Concrete Rectangular | 250 | 325 | 812.5 | 4425 | 0.36 | 879.59 | G300E | 1550132.81 | 12.16 | G300E | 965526.98 | 7.58
3816 | Story7 | B79 | 40 MPa RC Beam (32.5 cm x 25 cm) | Beam | 40MPa | Concrete Rectangular | 250 | 325 | 812.5 | 4425 | 0.36 | 879.59 | G300E | 1127742.86 | 8.85 | G300E | 1825867.68 | 14.33
3817 | Story7 | B8 | 40 MPa RC Beam (32.5 cm x 25 cm) | Beam | 40MPa | Concrete Rectangular | 250 | 325 | 812.5 | 4425 | 0.36 | 879.59 | G300E | 1127742.86 | 8.85 | G300E | 1825867.68 | 14.33
3818 | Story7 | B80 | 40 MPa RC Beam (32.5 cm x 25 cm) | Beam | 40MPa | Concrete Rectangular | 250 | 325 | 812.5 | 4425 | 0.36 | 879.59 | G300E | 1549856.25 | 12.16 | G300E | 965526.98 | 7.58
3819 | Story7 | B81 | 40 MPa RC Beam (32.5 cm x 25 cm) | Beam | 40MPa | Concrete Rectangular | 250 | 325 | 812.5 | 4425 | 0.36 | 879.59 | G300E | 1156189.29 | 9.07 | G300E | 1821126.61 | 14.29
3820 | Story7 | B82 | 40 MPa RC Beam (32.5 cm x 25 cm) | Beam | 40MPa | Concrete Rectangular | 250 | 325 | 812.5 | 4425 | 0.36 | 879.59 | G300E | 1516890 | 11.9 | G300E | 1319473.86 | 10.35
3821 | Story7 | B9 | 40 MPa RC Beam (32.5 cm x 25 cm) | Beam | 40MPa | Concrete Rectangular | 250 | 325 | 812.5 | 6825 | 0.55 | 1356.65 | G300E | 3646411.36 | 28.61 | G300E | 664484.33 | 5.21
3822 | Story8 | B1 | 40 MPa RC Beam (32.5 cm x 25 cm) | Beam | 40MPa | Concrete Rectangular | 250 | 325 | 812.5 | 6825 | 0.55 | 1356.65 | G300E | 3491607.95 | 27.4 | G300E | 1196149.58 | 9.39
3823 | Story8 | B10 | 40 MPa RC Beam (32.5 cm x 25 cm) | Beam | 40MPa | Concrete Rectangular | 250 | 325 | 812.5 | 4425 | 0.36 | 879.59 | G300E | 1761979.69 | 13.83 | G300E | 1394219.46 | 10.94
3824 | Story8 | B11 | 40 MPa RC Beam (32.5 cm x 25 cm) | Beam | 40MPa | Concrete Rectangular | 250 | 325 | 812.5 | 6825 | 0.55 | 1356.65 | G300E | 3420876.14 | 26.84 | G300E | 294072.96 | 2.31
3825 | Story8 | B12 | 40 MPa RC Beam (32.5 cm x 25 cm) | Beam | 40MPa | Concrete Rectangular | 250 | 325 | 812.5 | 4425 | 0.36 | 879.59 | G300E | 1491815 | 11.71 | G300E | 1464847.72 | 11.49
3826 | Story8 | B13 | 40 MPa RC Beam (32.5 cm x 25 cm) | Beam | 40MPa | Concrete Rectangular | 250 | 325 | 812.5 | 6825 | 0.55 | 1356.65 | G300E | 3525422.73 | 27.66 | G300E | 2022659.33 | 15.87
3827 | Story8 | B14 | 40 MPa RC Beam (32.5 cm x 25 cm) | Beam | 40MPa | Concrete Rectangular | 250 | 325 | 812.5 | 4425 | 0.36 | 879.59 | G300E | 1276612.5 | 10.02 | G300E | 1651712.32 | 12.96
3828 | Story8 | B15 | 40 MPa RC Beam (32.5 cm x 25 cm) | Beam | 40MPa | Concrete Rectangular | 250 | 325 | 812.5 | 6825 | 0.55 | 1356.65 | G300E | 3491607.95 | 27.4 | G300E | 1196149.58 | 9.39
3829 | Story8 | B16 | 40 MPa RC Beam (32.5 cm x 25 cm) | Beam | 40MPa | Concrete Rectangular | 250 | 325 | 812.5 | 6825 | 0.55 | 1356.65 | G300E | 2050912.5 | 16.09 | G300E | 1818423.68 | 14.27
3830 | Story8 | B17 | 40 MPa RC Beam (32.5 cm x 25 cm) | Beam | 40MPa | Concrete Rectangular | 250 | 325 | 812.5 | 4425 | 0.36 | 879.59 | G300E | 1452664.29 | 11.4 | G300E | 934546.25 | 7.33
3831 | Story8 | B18 | 40 MPa RC Beam (32.5 cm x 25 cm) | Beam | 40MPa | Concrete Rectangular | 250 | 325 | 812.5 | 6825 | 0.55 | 1356.65 | G300E | 3046121.59 | 23.9 | G300E | 1905030.14 | 14.95
3832 | Story8 | B19 | 40 MPa RC Beam (32.5 cm x 25 cm) | Beam | 40MPa | Concrete Rectangular | 250 | 325 | 812.5 | 4425 | 0.36 | 879.59 | G300E | 1660323.21 | 13.03 | G300E | 934546.25 | 7.33
3833 | Story8 | B2 | 40 MPa RC Beam (32.5 cm x 25 cm) | Beam | 40MPa | Concrete Rectangular | 250 | 325 | 812.5 | 4425 | 0.36 | 879.59 | G300E | 1276612.5 | 10.02 | G300E | 1651712.32 | 12.96
3834 | Story8 | B20 | 40 MPa RC Beam (32.5 cm x 25 cm) | Beam | 40MPa | Concrete Rectangular | 250 | 325 | 812.5 | 6825 | 0.55 | 1356.65 | G300E | 3589950 | 28.17 | G300E | 635077.03 | 4.98
3835 | Story8 | B21 | 40 MPa RC Beam (32.5 cm x 25 cm) | Beam | 40MPa | Concrete Rectangular | 250 | 325 | 812.5 | 4425 | 0.36 | 879.59 | G300E | 1636617.86 | 12.84 | G300E | 179767.68 | 1.41
3836 | Story8 | B22 | 40 MPa RC Beam (32.5 cm x 25 cm) | Beam | 40MPa | Concrete Rectangular | 250 | 325 | 812.5 | 7200 | 0.58 | 1431.19 | G300E | 4238608.7 | 33.26 | G300E | 1168881.65 | 9.17
3837 | Story8 | B23 | 40 MPa RC Beam (32.5 cm x 25 cm) | Beam | 40MPa | Concrete Rectangular | 250 | 325 | 812.5 | 4425 | 0.36 | 879.59 | G300E | 1574667.86 | 12.36 | G300E | 934546.25 | 7.33
3838 | Story8 | B24 | 40 MPa RC Beam (32.5 cm x 25 cm) | Beam | 40MPa | Concrete Rectangular | 250 | 325 | 812.5 | 7200 | 0.58 | 1431.19 | G300E | 4239547.83 | 33.27 | G300E | 1168881.65 | 9.17
3839 | Story8 | B25 | 40 MPa RC Beam (32.5 cm x 25 cm) | Beam | 40MPa | Concrete Rectangular | 250 | 325 | 812.5 | 4425 | 0.36 | 879.59 | G300E | 1636617.86 | 12.84 | G300E | 179767.68 | 1.41
3840 | Story8 | B26 | 40 MPa RC Beam (32.5 cm x 25 cm) | Beam | 40MPa | Concrete Rectangular | 250 | 325 | 812.5 | 6825 | 0.55 | 1356.65 | G300E | 3589950 | 28.17 | G300E | 635077.03 | 4.98
3841 | Story8 | B27 | 40 MPa RC Beam (32.5 cm x 25 cm) | Beam | 40MPa | Concrete Rectangular | 250 | 325 | 812.5 | 4425 | 0.36 | 879.59 | G300E | 1660323.21 | 13.03 | G300E | 934546.25 | 7.33
3842 | Story8 | B28 | 40 MPa RC Beam (32.5 cm x 25 cm) | Beam | 40MPa | Concrete Rectangular | 250 | 325 | 812.5 | 6825 | 0.55 | 1356.65 | G300E | 3046121.59 | 23.9 | G300E | 1905030.14 | 14.95
3843 | Story8 | B29 | 40 MPa RC Beam (32.5 cm x 25 cm) | Beam | 40MPa | Concrete Rectangular | 250 | 325 | 812.5 | 4425 | 0.36 | 879.59 | G300E | 1452664.29 | 11.4 | G300E | 934546.25 | 7.33
3844 | Story8 | B3 | 40 MPa RC Beam (32.5 cm x 25 cm) | Beam | 40MPa | Concrete Rectangular | 250 | 325 | 812.5 | 6825 | 0.55 | 1356.65 | G300E | 3525112.5 | 27.66 | G300E | 2022659.33 | 15.87
3845 | Story8 | B30 | 40 MPa RC Beam (32.5 cm x 25 cm) | Beam | 40MPa | Concrete Rectangular | 250 | 325 | 812.5 | 6825 | 0.55 | 1356.65 | G300E | 2050912.5 | 16.09 | G300E | 1818423.68 | 14.27
3846 | Story8 | B31 | 40 MPa RC Beam (32.5 cm x 25 cm) | Beam | 40MPa | Concrete Rectangular | 250 | 325 | 812.5 | 6825 | 0.55 | 1356.65 | G300E | 3271656.82 | 25.67 | G300E | 1057232.05 | 8.3
3847 | Story8 | B32 | 40 MPa RC Beam (32.5 cm x 25 cm) | Beam | 40MPa | Concrete Rectangular | 250 | 325 | 812.5 | 4425 | 0.36 | 879.59 | G300E | 1470364.29 | 11.54 | G300E | 934546.25 | 7.33
3848 | Story8 | B33 | 40 MPa RC Beam (32.5 cm x 25 cm) | Beam | 40MPa | Concrete Rectangular | 250 | 325 | 812.5 | 6825 | 0.55 | 1356.65 | G300E | 3491297.73 | 27.39 | G300E | 1034895.69 | 8.12
3849 | Story8 | B34 | 40 MPa RC Beam (32.5 cm x 25 cm) | Beam | 40MPa | Concrete Rectangular | 250 | 325 | 812.5 | 4425 | 0.36 | 879.59 | G300E | 1914760.71 | 15.02 | G300E | 179767.68 | 1.41
3850 | Story8 | B35 | 40 MPa RC Beam (32.5 cm x 25 cm) | Beam | 40MPa | Concrete Rectangular | 250 | 325 | 812.5 | 6825 | 0.55 | 1356.65 | G300E | 2871463.64 | 22.53 | G300E | 1905030.14 | 14.95
3851 | Story8 | B36 | 40 MPa RC Beam (32.5 cm x 25 cm) | Beam | 40MPa | Concrete Rectangular | 250 | 325 | 812.5 | 4800 | 0.39 | 954.13 | G300E | 2062720 | 16.18 | G300E | 1231215.76 | 9.66
3852 | Story8 | B4 | 40 MPa RC Beam (32.5 cm x 25 cm) | Beam | 40MPa | Concrete Rectangular | 250 | 325 | 812.5 | 4425 | 0.36 | 879.59 | G300E | 1491815 | 11.71 | G300E | 1464847.72 | 11.49
3853 | Story8 | B40 | 40 MPa RC Beam (32.5 cm x 25 cm) | Beam | 40MPa | Concrete Rectangular | 250 | 325 | 812.5 | 4425 | 0.36 | 879.59 | G300E | 1904815 | 14.95 | G300E | 1135027.03 | 8.91
3854 | Story8 | B41 | 40 MPa RC Beam (32.5 cm x 25 cm) | Beam | 40MPa | Concrete Rectangular | 250 | 325 | 812.5 | 6825 | 0.55 | 1356.65 | G300E | 2868671.59 | 22.51 | G300E | 1905030.14 | 14.95
3855 | Story8 | B42 | 40 MPa RC Beam (32.5 cm x 25 cm) | Beam | 40MPa | Concrete Rectangular | 250 | 325 | 812.5 | 4425 | 0.36 | 879.59 | G300E | 1913180.36 | 15.01 | G300E | 179767.68 | 1.41
3856 | Story8 | B43 | 40 MPa RC Beam (32.5 cm x 25 cm) | Beam | 40MPa | Concrete Rectangular | 250 | 325 | 812.5 | 6825 | 0.55 | 1356.65 | G300E | 3492228.41 | 27.4 | G300E | 1034895.69 | 8.12
3857 | Story8 | B44 | 40 MPa RC Beam (32.5 cm x 25 cm) | Beam | 40MPa | Concrete Rectangular | 250 | 325 | 812.5 | 4425 | 0.36 | 879.59 | G300E | 1469732.14 | 11.53 | G300E | 934546.25 | 7.33
3858 | Story8 | B45 | 40 MPa RC Beam (32.5 cm x 25 cm) | Beam | 40MPa | Concrete Rectangular | 250 | 325 | 812.5 | 6825 | 0.55 | 1356.65 | G300E | 3271656.82 | 25.67 | G300E | 1057232.05 | 8.3
3859 | Story8 | B46 | 40 MPa RC Beam (32.5 cm x 25 cm) | Beam | 40MPa | Concrete Rectangular | 250 | 325 | 812.5 | 6825 | 0.55 | 1356.65 | G300E | 2129089.77 | 16.71 | G300E | 1818423.68 | 14.27
3860 | Story8 | B47 | 40 MPa RC Beam (32.5 cm x 25 cm) | Beam | 40MPa | Concrete Rectangular | 250 | 325 | 812.5 | 4425 | 0.36 | 879.59 | G300E | 1470364.29 | 11.54 | G300E | 934546.25 | 7.33
3861 | Story8 | B48 | 40 MPa RC Beam (32.5 cm x 25 cm) | Beam | 40MPa | Concrete Rectangular | 250 | 325 | 812.5 | 6825 | 0.55 | 1356.65 | G300E | 3046121.59 | 23.9 | G300E | 1905030.14 | 14.95
3862 | Story8 | B49 | 40 MPa RC Beam (32.5 cm x 25 cm) | Beam | 40MPa | Concrete Rectangular | 250 | 325 | 812.5 | 4425 | 0.36 | 879.59 | G300E | 1914760.71 | 15.02 | G300E | 179767.68 | 1.41
3863 | Story8 | B5 | 40 MPa RC Beam (32.5 cm x 25 cm) | Beam | 40MPa | Concrete Rectangular | 250 | 325 | 812.5 | 6825 | 0.55 | 1356.65 | G300E | 3420876.14 | 26.84 | G300E | 294072.96 | 2.31
3864 | Story8 | B50 | 40 MPa RC Beam (32.5 cm x 25 cm) | Beam | 40MPa | Concrete Rectangular | 250 | 325 | 812.5 | 6825 | 0.55 | 1356.65 | G300E | 3589950 | 28.17 | G300E | 635077.03 | 4.98
3865 | Story8 | B51 | 40 MPa RC Beam (32.5 cm x 25 cm) | Beam | 40MPa | Concrete Rectangular | 250 | 325 | 812.5 | 4800 | 0.39 | 954.13 | G300E | 2062720 | 16.18 | G300E | 1231215.76 | 9.66
3866 | Story8 | B52 | 40 MPa RC Beam (32.5 cm x 25 cm) | Beam | 40MPa | Concrete Rectangular | 250 | 325 | 812.5 | 6825 | 0.55 | 1356.65 | G300E | 4017847.83 | 31.53 | G300E | 1108002.4 | 8.69
3867 | Story8 | B54 | 40 MPa RC Beam (32.5 cm x 25 cm) | Beam | 40MPa | Concrete Rectangular | 250 | 325 | 812.5 | 6825 | 0.55 | 1356.65 | G300E | 4023189.13 | 31.57 | G300E | 1108002.4 | 8.69
3868 | Story8 | B55 | 40 MPa RC Beam (32.5 cm x 25 cm) | Beam | 40MPa | Concrete Rectangular | 250 | 325 | 812.5 | 4425 | 0.36 | 879.59 | G300E | 1925760 | 15.11 | G300E | 1632630.89 | 12.81
3869 | Story8 | B56 | 40 MPa RC Beam (32.5 cm x 25 cm) | Beam | 40MPa | Concrete Rectangular | 250 | 325 | 812.5 | 6825 | 0.55 | 1356.65 | G300E | 3586537.5 | 28.14 | G300E | 635077.03 | 4.98
3870 | Story8 | B57 | 40 MPa RC Beam (32.5 cm x 25 cm) | Beam | 40MPa | Concrete Rectangular | 250 | 325 | 812.5 | 4425 | 0.36 | 879.59 | G300E | 1916341.07 | 15.04 | G300E | 179767.68 | 1.41
3871 | Story8 | B58 | 40 MPa RC Beam (32.5 cm x 25 cm) | Beam | 40MPa | Concrete Rectangular | 250 | 325 | 812.5 | 6825 | 0.55 | 1356.65 | G300E | 3171634.38 | 24.89 | G300E | 1940328.94 | 15.22
3872 | Story8 | B59 | 40 MPa RC Beam (32.5 cm x 25 cm) | Beam | 40MPa | Concrete Rectangular | 250 | 325 | 812.5 | 4425 | 0.36 | 879.59 | G300E | 1464358.93 | 11.49 | G300E | 934546.25 | 7.33
3873 | Story8 | B6 | 40 MPa RC Beam (32.5 cm x 25 cm) | Beam | 40MPa | Concrete Rectangular | 250 | 325 | 812.5 | 4425 | 0.36 | 879.59 | G300E | 1622592.19 | 12.73 | G300E | 1394284.17 | 10.94
3874 | Story8 | B60 | 40 MPa RC Beam (32.5 cm x 25 cm) | Beam | 40MPa | Concrete Rectangular | 250 | 325 | 812.5 | 6825 | 0.55 | 1356.65 | G300E | 2129089.77 | 16.71 | G300E | 1814700.96 | 14.24
3875 | Story8 | B61 | 40 MPa RC Beam (32.5 cm x 25 cm) | Beam | 40MPa | Concrete Rectangular | 250 | 325 | 812.5 | 6825 | 0.55 | 1356.65 | G300E | 3491607.95 | 27.4 | G300E | 1196149.58 | 9.39
3876 | Story8 | B62 | 40 MPa RC Beam (32.5 cm x 25 cm) | Beam | 40MPa | Concrete Rectangular | 250 | 325 | 812.5 | 4425 | 0.36 | 879.59 | G300E | 1452664.29 | 11.4 | G300E | 934546.25 | 7.33
3877 | Story8 | B63 | 40 MPa RC Beam (32.5 cm x 25 cm) | Beam | 40MPa | Concrete Rectangular | 250 | 325 | 812.5 | 6825 | 0.55 | 1356.65 | G300E | 3525422.73 | 27.66 | G300E | 2022659.33 | 15.87
3878 | Story8 | B64 | 40 MPa RC Beam (32.5 cm x 25 cm) | Beam | 40MPa | Concrete Rectangular | 250 | 325 | 812.5 | 4425 | 0.36 | 879.59 | G300E | 1660323.21 | 13.03 | G300E | 934546.25 | 7.33
3879 | Story8 | B65 | 40 MPa RC Beam (32.5 cm x 25 cm) | Beam | 40MPa | Concrete Rectangular | 250 | 325 | 812.5 | 6825 | 0.55 | 1356.65 | G300E | 3420876.14 | 26.84 | G300E | 294072.96 | 2.31
3880 | Story8 | B66 | 40 MPa RC Beam (32.5 cm x 25 cm) | Beam | 40MPa | Concrete Rectangular | 250 | 325 | 812.5 | 4425 | 0.36 | 879.59 | G300E | 1636617.86 | 12.84 | G300E | 179767.68 | 1.41
3881 | Story8 | B67 | 40 MPa RC Beam (32.5 cm x 25 cm) | Beam | 40MPa | Concrete Rectangular | 250 | 325 | 812.5 | 6825 | 0.55 | 1356.65 | G300E | 3828514.77 | 30.04 | G300E | 647507.6 | 5.08
3882 | Story8 | B68 | 40 MPa RC Beam (32.5 cm x 25 cm) | Beam | 40MPa | Concrete Rectangular | 250 | 325 | 812.5 | 4425 | 0.36 | 879.59 | G300E | 1574667.86 | 12.36 | G300E | 934546.25 | 7.33
3883 | Story8 | B69 | 40 MPa RC Beam (32.5 cm x 25 cm) | Beam | 40MPa | Concrete Rectangular | 250 | 325 | 812.5 | 6825 | 0.55 | 1356.65 | G300E | 3828204.55 | 30.04 | G300E | 647490.46 | 5.08
3884 | Story8 | B7 | 40 MPa RC Beam (32.5 cm x 25 cm) | Beam | 40MPa | Concrete Rectangular | 250 | 325 | 812.5 | 6825 | 0.55 | 1356.65 | G300E | 3828514.77 | 30.04 | G300E | 647502.56 | 5.08
3885 | Story8 | B70 | 40 MPa RC Beam (32.5 cm x 25 cm) | Beam | 40MPa | Concrete Rectangular | 250 | 325 | 812.5 | 4425 | 0.36 | 879.59 | G300E | 1637566.07 | 12.85 | G300E | 179767.68 | 1.41
3886 | Story8 | B71 | 40 MPa RC Beam (32.5 cm x 25 cm) | Beam | 40MPa | Concrete Rectangular | 250 | 325 | 812.5 | 6825 | 0.55 | 1356.65 | G300E | 3420255.68 | 26.84 | G300E | 294072.96 | 2.31
3887 | Story8 | B72 | 40 MPa RC Beam (32.5 cm x 25 cm) | Beam | 40MPa | Concrete Rectangular | 250 | 325 | 812.5 | 4425 | 0.36 | 879.59 | G300E | 1743450 | 13.68 | G300E | 934546.25 | 7.33
3888 | Story8 | B73 | 40 MPa RC Beam (32.5 cm x 25 cm) | Beam | 40MPa | Concrete Rectangular | 250 | 325 | 812.5 | 6825 | 0.55 | 1356.65 | G300E | 3531937.5 | 27.71 | G300E | 2022659.33 | 15.87
3889 | Story8 | B74 | 40 MPa RC Beam (32.5 cm x 25 cm) | Beam | 40MPa | Concrete Rectangular | 250 | 325 | 812.5 | 4425 | 0.36 | 879.59 | G300E | 1487580.88 | 11.67 | G300E | 1281283.41 | 10.05
3890 | Story8 | B75 | 40 MPa RC Beam (32.5 cm x 25 cm) | Beam | 40MPa | Concrete Rectangular | 250 | 325 | 812.5 | 6825 | 0.55 | 1356.65 | G300E | 3483753 | 27.33 | G300E | 1411709.89 | 11.08
3891 | Story8 | B76 | 40 MPa RC Beam (32.5 cm x 25 cm) | Beam | 40MPa | Concrete Rectangular | 250 | 325 | 812.5 | 4425 | 0.36 | 879.59 | G300E | 1276928.57 | 10.02 | G300E | 1651712.32 | 12.96
3892 | Story8 | B77 | 40 MPa RC Beam (32.5 cm x 25 cm) | Beam | 40MPa | Concrete Rectangular | 250 | 325 | 812.5 | 4425 | 0.36 | 879.59 | G300E | 1491815 | 11.71 | G300E | 1464847.72 | 11.49
3893 | Story8 | B78 | 40 MPa RC Beam (32.5 cm x 25 cm) | Beam | 40MPa | Concrete Rectangular | 250 | 325 | 812.5 | 4425 | 0.36 | 879.59 | G300E | 1622592.19 | 12.73 | G300E | 1401267.17 | 10.99
3894 | Story8 | B79 | 40 MPa RC Beam (32.5 cm x 25 cm) | Beam | 40MPa | Concrete Rectangular | 250 | 325 | 812.5 | 4425 | 0.36 | 879.59 | G300E | 1123950 | 8.82 | G300E | 1863796.25 | 14.62
3895 | Story8 | B8 | 40 MPa RC Beam (32.5 cm x 25 cm) | Beam | 40MPa | Concrete Rectangular | 250 | 325 | 812.5 | 4425 | 0.36 | 879.59 | G300E | 1123950 | 8.82 | G300E | 1863796.25 | 14.62
3896 | Story8 | B80 | 40 MPa RC Beam (32.5 cm x 25 cm) | Beam | 40MPa | Concrete Rectangular | 250 | 325 | 812.5 | 4425 | 0.36 | 879.59 | G300E | 1761703.12 | 13.82 | G300E | 1401313.91 | 11
3897 | Story8 | B81 | 40 MPa RC Beam (32.5 cm x 25 cm) | Beam | 40MPa | Concrete Rectangular | 250 | 325 | 812.5 | 4425 | 0.36 | 879.59 | G300E | 1491815 | 11.71 | G300E | 1464847.72 | 11.49
3898 | Story8 | B82 | 40 MPa RC Beam (32.5 cm x 25 cm) | Beam | 40MPa | Concrete Rectangular | 250 | 325 | 812.5 | 4425 | 0.36 | 879.59 | G300E | 1276296.43 | 10.01 | G300E | 1773715.89 | 13.92
3899 | Story8 | B9 | 40 MPa RC Beam (32.5 cm x 25 cm) | Beam | 40MPa | Concrete Rectangular | 250 | 325 | 812.5 | 6825 | 0.55 | 1356.65 | G300E | 3828825 | 30.04 | G300E | 647507.6 | 5.08
3900 | Story9 | B1 | 40 MPa RC Beam (30 cm x 25 cm) | Beam | 40MPa | Concrete Rectangular | 250 | 300 | 750 | 6837.5 | 0.51 | 1254.59 | G300E | 3452005.11 | 27.09 | G300E | 1314821.72 | 10.32
3901 | Story9 | B10 | 40 MPa RC Beam (30 cm x 25 cm) | Beam | 40MPa | Concrete Rectangular | 250 | 300 | 750 | 4437.5 | 0.33 | 814.22 | G300E | 1396425.78 | 10.96 | G300E | 1326413.4 | 10.41
3902 | Story9 | B11 | 40 MPa RC Beam (30 cm x 25 cm) | Beam | 40MPa | Concrete Rectangular | 250 | 300 | 750 | 6837.5 | 0.51 | 1254.59 | G300E | 3308417.61 | 25.96 | G300E | 108779.65 | 0.85
3903 | Story9 | B12 | 40 MPa RC Beam (30 cm x 25 cm) | Beam | 40MPa | Concrete Rectangular | 250 | 300 | 750 | 4437.5 | 0.33 | 814.22 | G300E | 1708141.67 | 13.4 | G300E | 1341900 | 10.53
3904 | Story9 | B13 | 40 MPa RC Beam (30 cm x 25 cm) | Beam | 40MPa | Concrete Rectangular | 250 | 300 | 750 | 6837.5 | 0.51 | 1254.59 | G300E | 3349753.41 | 26.28 | G300E | 1744806.92 | 13.69
3905 | Story9 | B14 | 40 MPa RC Beam (30 cm x 25 cm) | Beam | 40MPa | Concrete Rectangular | 250 | 300 | 750 | 4437.5 | 0.33 | 814.22 | G300E | 1170549.11 | 9.18 | G300E | 1454549.11 | 11.41
3906 | Story9 | B15 | 40 MPa RC Beam (30 cm x 25 cm) | Beam | 40MPa | Concrete Rectangular | 250 | 300 | 750 | 6837.5 | 0.51 | 1254.59 | G300E | 3452005.11 | 27.09 | G300E | 1314821.72 | 10.32
3907 | Story9 | B16 | 40 MPa RC Beam (30 cm x 25 cm) | Beam | 40MPa | Concrete Rectangular | 250 | 300 | 750 | 6837.5 | 0.51 | 1254.59 | G300E | 2008981.82 | 15.76 | G300E | 1758169.89 | 13.8
3908 | Story9 | B17 | 40 MPa RC Beam (30 cm x 25 cm) | Beam | 40MPa | Concrete Rectangular | 250 | 300 | 750 | 4437.5 | 0.33 | 814.22 | G300E | 1420633.93 | 11.15 | G300E | 1394168.36 | 10.94
3909 | Story9 | B18 | 40 MPa RC Beam (30 cm x 25 cm) | Beam | 40MPa | Concrete Rectangular | 250 | 300 | 750 | 6837.5 | 0.51 | 1254.59 | G300E | 2891640.91 | 22.69 | G300E | 1717612.01 | 13.48
3910 | Story9 | B19 | 40 MPa RC Beam (30 cm x 25 cm) | Beam | 40MPa | Concrete Rectangular | 250 | 300 | 750 | 4437.5 | 0.33 | 814.22 | G300E | 1730941.96 | 13.58 | G300E | 826010.2 | 6.48
3911 | Story9 | B2 | 40 MPa RC Beam (30 cm x 25 cm) | Beam | 40MPa | Concrete Rectangular | 250 | 300 | 750 | 4437.5 | 0.33 | 814.22 | G300E | 1170549.11 | 9.18 | G300E | 1454549.11 | 11.41
3912 | Story9 | B20 | 40 MPa RC Beam (30 cm x 25 cm) | Beam | 40MPa | Concrete Rectangular | 250 | 300 | 750 | 6837.5 | 0.51 | 1254.59 | G300E | 3467544.89 | 27.21 | G300E | 459356.92 | 3.6
3913 | Story9 | B21 | 40 MPa RC Beam (30 cm x 25 cm) | Beam | 40MPa | Concrete Rectangular | 250 | 300 | 750 | 4437.5 | 0.33 | 814.22 | G300E | 1626977.68 | 12.77 | G300E | 110938.77 | 0.87
3914 | Story9 | B22 | 40 MPa RC Beam (30 cm x 25 cm) | Beam | 40MPa | Concrete Rectangular | 250 | 300 | 750 | 7200 | 0.54 | 1321.1 | G300E | 4021356.52 | 31.55 | G300E | 933496.9 | 7.32
3915 | Story9 | B23 | 40 MPa RC Beam (30 cm x 25 cm) | Beam | 40MPa | Concrete Rectangular | 250 | 300 | 750 | 4437.5 | 0.33 | 814.22 | G300E | 1549638.39 | 12.16 | G300E | 826010.2 | 6.48
3916 | Story9 | B24 | 40 MPa RC Beam (30 cm x 25 cm) | Beam | 40MPa | Concrete Rectangular | 250 | 300 | 750 | 7200 | 0.54 | 1321.1 | G300E | 4022295.65 | 31.56 | G300E | 933496.9 | 7.32
3917 | Story9 | B25 | 40 MPa RC Beam (30 cm x 25 cm) | Beam | 40MPa | Concrete Rectangular | 250 | 300 | 750 | 4437.5 | 0.33 | 814.22 | G300E | 1626660.71 | 12.76 | G300E | 110938.77 | 0.87
3918 | Story9 | B26 | 40 MPa RC Beam (30 cm x 25 cm) | Beam | 40MPa | Concrete Rectangular | 250 | 300 | 750 | 6837.5 | 0.51 | 1254.59 | G300E | 3467544.89 | 27.21 | G300E | 459356.92 | 3.6
3919 | Story9 | B27 | 40 MPa RC Beam (30 cm x 25 cm) | Beam | 40MPa | Concrete Rectangular | 250 | 300 | 750 | 4437.5 | 0.33 | 814.22 | G300E | 1730941.96 | 13.58 | G300E | 826010.2 | 6.48
3920 | Story9 | B28 | 40 MPa RC Beam (30 cm x 25 cm) | Beam | 40MPa | Concrete Rectangular | 250 | 300 | 750 | 6837.5 | 0.51 | 1254.59 | G300E | 2891951.7 | 22.69 | G300E | 1717612.01 | 13.48
3921 | Story9 | B29 | 40 MPa RC Beam (30 cm x 25 cm) | Beam | 40MPa | Concrete Rectangular | 250 | 300 | 750 | 4437.5 | 0.33 | 814.22 | G300E | 1420950.89 | 11.15 | G300E | 1394168.36 | 10.94
3922 | Story9 | B3 | 40 MPa RC Beam (30 cm x 25 cm) | Beam | 40MPa | Concrete Rectangular | 250 | 300 | 750 | 6837.5 | 0.51 | 1254.59 | G300E | 3349753.41 | 26.28 | G300E | 1744806.92 | 13.69
3923 | Story9 | B30 | 40 MPa RC Beam (30 cm x 25 cm) | Beam | 40MPa | Concrete Rectangular | 250 | 300 | 750 | 6837.5 | 0.51 | 1254.59 | G300E | 2008981.82 | 15.76 | G300E | 1758169.89 | 13.8
3924 | Story9 | B31 | 40 MPa RC Beam (30 cm x 25 cm) | Beam | 40MPa | Concrete Rectangular | 250 | 300 | 750 | 6837.5 | 0.51 | 1254.59 | G300E | 3235691.48 | 25.39 | G300E | 832000.05 | 6.53
3925 | Story9 | B32 | 40 MPa RC Beam (30 cm x 25 cm) | Beam | 40MPa | Concrete Rectangular | 250 | 300 | 750 | 4437.5 | 0.33 | 814.22 | G300E | 1437750 | 11.28 | G300E | 798275.5 | 6.26
3926 | Story9 | B33 | 40 MPa RC Beam (30 cm x 25 cm) | Beam | 40MPa | Concrete Rectangular | 250 | 300 | 750 | 6837.5 | 0.51 | 1254.59 | G300E | 3347267.05 | 26.26 | G300E | 809934.2 | 6.36
3927 | Story9 | B34 | 40 MPa RC Beam (30 cm x 25 cm) | Beam | 40MPa | Concrete Rectangular | 250 | 300 | 750 | 4437.5 | 0.33 | 814.22 | G300E | 1923973.21 | 15.1 | G300E | 166408.15 | 1.31
3928 | Story9 | B35 | 40 MPa RC Beam (30 cm x 25 cm) | Beam | 40MPa | Concrete Rectangular | 250 | 300 | 750 | 6837.5 | 0.51 | 1254.59 | G300E | 2710136.36 | 21.26 | G300E | 1636027.27 | 12.84
3929 | Story9 | B36 | 40 MPa RC Beam (30 cm x 25 cm) | Beam | 40MPa | Concrete Rectangular | 250 | 300 | 750 | 4800 | 0.36 | 880.73 | G300E | 2006400 | 15.74 | G300E | 1018560.64 | 7.99
3930 | Story9 | B4 | 40 MPa RC Beam (30 cm x 25 cm) | Beam | 40MPa | Concrete Rectangular | 250 | 300 | 750 | 4437.5 | 0.33 | 814.22 | G300E | 1627379.17 | 12.77 | G300E | 1341900 | 10.53
3931 | Story9 | B40 | 40 MPa RC Beam (30 cm x 25 cm) | Beam | 40MPa | Concrete Rectangular | 250 | 300 | 750 | 4437.5 | 0.33 | 814.22 | G300E | 1858425 | 14.58 | G300E | 941638.09 | 7.39
3932 | Story9 | B41 | 40 MPa RC Beam (30 cm x 25 cm) | Beam | 40MPa | Concrete Rectangular | 250 | 300 | 750 | 6837.5 | 0.51 | 1254.59 | G300E | 2707339.2 | 21.24 | G300E | 1636027.27 | 12.84
3933 | Story9 | B42 | 40 MPa RC Beam (30 cm x 25 cm) | Beam | 40MPa | Concrete Rectangular | 250 | 300 | 750 | 4437.5 | 0.33 | 814.22 | G300E | 1922071.43 | 15.08 | G300E | 166408.15 | 1.31
3934 | Story9 | B43 | 40 MPa RC Beam (30 cm x 25 cm) | Beam | 40MPa | Concrete Rectangular | 250 | 300 | 750 | 6837.5 | 0.51 | 1254.59 | G300E | 3347577.84 | 26.27 | G300E | 809934.2 | 6.36
3935 | Story9 | B44 | 40 MPa RC Beam (30 cm x 25 cm) | Beam | 40MPa | Concrete Rectangular | 250 | 300 | 750 | 4437.5 | 0.33 | 814.22 | G300E | 1437433.04 | 11.28 | G300E | 798275.5 | 6.26
3936 | Story9 | B45 | 40 MPa RC Beam (30 cm x 25 cm) | Beam | 40MPa | Concrete Rectangular | 250 | 300 | 750 | 6837.5 | 0.51 | 1254.59 | G300E | 3236934.66 | 25.4 | G300E | 831067.67 | 6.52
3937 | Story9 | B46 | 40 MPa RC Beam (30 cm x 25 cm) | Beam | 40MPa | Concrete Rectangular | 250 | 300 | 750 | 6837.5 | 0.51 | 1254.59 | G300E | 1935323.3 | 15.19 | G300E | 1758169.89 | 13.8
3938 | Story9 | B47 | 40 MPa RC Beam (30 cm x 25 cm) | Beam | 40MPa | Concrete Rectangular | 250 | 300 | 750 | 4437.5 | 0.33 | 814.22 | G300E | 1437750 | 11.28 | G300E | 798275.5 | 6.26
3939 | Story9 | B48 | 40 MPa RC Beam (30 cm x 25 cm) | Beam | 40MPa | Concrete Rectangular | 250 | 300 | 750 | 6837.5 | 0.51 | 1254.59 | G300E | 2891640.91 | 22.69 | G300E | 1717612.01 | 13.48
3940 | Story9 | B49 | 40 MPa RC Beam (30 cm x 25 cm) | Beam | 40MPa | Concrete Rectangular | 250 | 300 | 750 | 4437.5 | 0.33 | 814.22 | G300E | 1923973.21 | 15.1 | G300E | 166408.15 | 1.31
3941 | Story9 | B5 | 40 MPa RC Beam (30 cm x 25 cm) | Beam | 40MPa | Concrete Rectangular | 250 | 300 | 750 | 6837.5 | 0.51 | 1254.59 | G300E | 3308728.41 | 25.96 | G300E | 108779.65 | 0.85
3942 | Story9 | B50 | 40 MPa RC Beam (30 cm x 25 cm) | Beam | 40MPa | Concrete Rectangular | 250 | 300 | 750 | 6837.5 | 0.51 | 1254.59 | G300E | 3467544.89 | 27.21 | G300E | 459356.92 | 3.6
3943 | Story9 | B51 | 40 MPa RC Beam (30 cm x 25 cm) | Beam | 40MPa | Concrete Rectangular | 250 | 300 | 750 | 4800 | 0.36 | 880.73 | G300E | 2006080 | 15.74 | G300E | 1018560.64 | 7.99
3944 | Story9 | B52 | 40 MPa RC Beam (30 cm x 25 cm) | Beam | 40MPa | Concrete Rectangular | 250 | 300 | 750 | 6837.5 | 0.51 | 1254.59 | G300E | 3818892.39 | 29.96 | G300E | 886497.93 | 6.96
3945 | Story9 | B54 | 40 MPa RC Beam (30 cm x 25 cm) | Beam | 40MPa | Concrete Rectangular | 250 | 300 | 750 | 6837.5 | 0.51 | 1254.59 | G300E | 3823946.2 | 30 | G300E | 886497.93 | 6.96
3946 | Story9 | B55 | 40 MPa RC Beam (30 cm x 25 cm) | Beam | 40MPa | Concrete Rectangular | 250 | 300 | 750 | 4437.5 | 0.33 | 814.22 | G300E | 1869962.5 | 14.67 | G300E | 1386571.42 | 10.88
3947 | Story9 | B56 | 40 MPa RC Beam (30 cm x 25 cm) | Beam | 40MPa | Concrete Rectangular | 250 | 300 | 750 | 6837.5 | 0.51 | 1254.59 | G300E | 3464126.14 | 27.18 | G300E | 459356.92 | 3.6
3948 | Story9 | B57 | 40 MPa RC Beam (30 cm x 25 cm) | Beam | 40MPa | Concrete Rectangular | 250 | 300 | 750 | 4437.5 | 0.33 | 814.22 | G300E | 1923656.25 | 15.09 | G300E | 166408.15 | 1.31
3949 | Story9 | B58 | 40 MPa RC Beam (30 cm x 25 cm) | Beam | 40MPa | Concrete Rectangular | 250 | 300 | 750 | 6837.5 | 0.51 | 1254.59 | G300E | 2942119.27 | 23.08 | G300E | 1574477.68 | 12.35
3950 | Story9 | B59 | 40 MPa RC Beam (30 cm x 25 cm) | Beam | 40MPa | Concrete Rectangular | 250 | 300 | 750 | 4437.5 | 0.33 | 814.22 | G300E | 1432361.61 | 11.24 | G300E | 798275.5 | 6.26
3951 | Story9 | B6 | 40 MPa RC Beam (30 cm x 25 cm) | Beam | 40MPa | Concrete Rectangular | 250 | 300 | 750 | 4437.5 | 0.33 | 814.22 | G300E | 1372019.53 | 10.77 | G300E | 1326368.47 | 10.41
3952 | Story9 | B60 | 40 MPa RC Beam (30 cm x 25 cm) | Beam | 40MPa | Concrete Rectangular | 250 | 300 | 750 | 6837.5 | 0.51 | 1254.59 | G300E | 1929107.39 | 15.14 | G300E | 1733617.05 | 13.6
3953 | Story9 | B61 | 40 MPa RC Beam (30 cm x 25 cm) | Beam | 40MPa | Concrete Rectangular | 250 | 300 | 750 | 6837.5 | 0.51 | 1254.59 | G300E | 3452005.11 | 27.09 | G300E | 1314821.72 | 10.32
3954 | Story9 | B62 | 40 MPa RC Beam (30 cm x 25 cm) | Beam | 40MPa | Concrete Rectangular | 250 | 300 | 750 | 4437.5 | 0.33 | 814.22 | G300E | 1420950.89 | 11.15 | G300E | 1394168.36 | 10.94
3955 | Story9 | B63 | 40 MPa RC Beam (30 cm x 25 cm) | Beam | 40MPa | Concrete Rectangular | 250 | 300 | 750 | 6837.5 | 0.51 | 1254.59 | G300E | 3349753.41 | 26.28 | G300E | 1744806.92 | 13.69
3956 | Story9 | B64 | 40 MPa RC Beam (30 cm x 25 cm) | Beam | 40MPa | Concrete Rectangular | 250 | 300 | 750 | 4437.5 | 0.33 | 814.22 | G300E | 1730941.96 | 13.58 | G300E | 826010.2 | 6.48
3957 | Story9 | B65 | 40 MPa RC Beam (30 cm x 25 cm) | Beam | 40MPa | Concrete Rectangular | 250 | 300 | 750 | 6837.5 | 0.51 | 1254.59 | G300E | 3308728.41 | 25.96 | G300E | 108779.65 | 0.85
3958 | Story9 | B66 | 40 MPa RC Beam (30 cm x 25 cm) | Beam | 40MPa | Concrete Rectangular | 250 | 300 | 750 | 4437.5 | 0.33 | 814.22 | G300E | 1626977.68 | 12.77 | G300E | 110938.77 | 0.87
3959 | Story9 | B67 | 40 MPa RC Beam (30 cm x 25 cm) | Beam | 40MPa | Concrete Rectangular | 250 | 300 | 750 | 6837.5 | 0.51 | 1254.59 | G300E | 3791082.95 | 29.75 | G300E | 148614.93 | 1.17
3960 | Story9 | B68 | 40 MPa RC Beam (30 cm x 25 cm) | Beam | 40MPa | Concrete Rectangular | 250 | 300 | 750 | 4437.5 | 0.33 | 814.22 | G300E | 1549955.36 | 12.16 | G300E | 826010.2 | 6.48
3961 | Story9 | B69 | 40 MPa RC Beam (30 cm x 25 cm) | Beam | 40MPa | Concrete Rectangular | 250 | 300 | 750 | 6837.5 | 0.51 | 1254.59 | G300E | 3791082.95 | 29.75 | G300E | 148597.21 | 1.17
3962 | Story9 | B7 | 40 MPa RC Beam (30 cm x 25 cm) | Beam | 40MPa | Concrete Rectangular | 250 | 300 | 750 | 6837.5 | 0.51 | 1254.59 | G300E | 3791082.95 | 29.75 | G300E | 148612.13 | 1.17
3963 | Story9 | B70 | 40 MPa RC Beam (30 cm x 25 cm) | Beam | 40MPa | Concrete Rectangular | 250 | 300 | 750 | 4437.5 | 0.33 | 814.22 | G300E | 1627294.64 | 12.77 | G300E | 110938.77 | 0.87
3964 | Story9 | B71 | 40 MPa RC Beam (30 cm x 25 cm) | Beam | 40MPa | Concrete Rectangular | 250 | 300 | 750 | 6837.5 | 0.51 | 1254.59 | G300E | 3308417.61 | 25.96 | G300E | 108779.65 | 0.85
3965 | Story9 | B72 | 40 MPa RC Beam (30 cm x 25 cm) | Beam | 40MPa | Concrete Rectangular | 250 | 300 | 750 | 4437.5 | 0.33 | 814.22 | G300E | 1735379.46 | 13.62 | G300E | 826010.2 | 6.48
3966 | Story9 | B73 | 40 MPa RC Beam (30 cm x 25 cm) | Beam | 40MPa | Concrete Rectangular | 250 | 300 | 750 | 6837.5 | 0.51 | 1254.59 | G300E | 3357523.3 | 26.34 | G300E | 1744806.92 | 13.69
3967 | Story9 | B74 | 40 MPa RC Beam (30 cm x 25 cm) | Beam | 40MPa | Concrete Rectangular | 250 | 300 | 750 | 4437.5 | 0.33 | 814.22 | G300E | 1375102.94 | 10.79 | G300E | 1056689.35 | 8.29
3968 | Story9 | B75 | 40 MPa RC Beam (30 cm x 25 cm) | Beam | 40MPa | Concrete Rectangular | 250 | 300 | 750 | 6837.5 | 0.51 | 1254.59 | G300E | 3385383 | 26.56 | G300E | 1120120.62 | 8.79
3969 | Story9 | B76 | 40 MPa RC Beam (30 cm x 25 cm) | Beam | 40MPa | Concrete Rectangular | 250 | 300 | 750 | 4437.5 | 0.33 | 814.22 | G300E | 1170549.11 | 9.18 | G300E | 1454549.11 | 11.41
3970 | Story9 | B77 | 40 MPa RC Beam (30 cm x 25 cm) | Beam | 40MPa | Concrete Rectangular | 250 | 300 | 750 | 4437.5 | 0.33 | 814.22 | G300E | 1627970.83 | 12.77 | G300E | 1341900 | 10.53
3971 | Story9 | B78 | 40 MPa RC Beam (30 cm x 25 cm) | Beam | 40MPa | Concrete Rectangular | 250 | 300 | 750 | 4437.5 | 0.33 | 814.22 | G300E | 1372851.56 | 10.77 | G300E | 1335214.63 | 10.48
3972 | Story9 | B79 | 40 MPa RC Beam (30 cm x 25 cm) | Beam | 40MPa | Concrete Rectangular | 250 | 300 | 750 | 4437.5 | 0.33 | 814.22 | G300E | 1072607.14 | 8.42 | G300E | 1643142.86 | 12.89
3973 | Story9 | B8 | 40 MPa RC Beam (30 cm x 25 cm) | Beam | 40MPa | Concrete Rectangular | 250 | 300 | 750 | 4437.5 | 0.33 | 814.22 | G300E | 1072607.14 | 8.42 | G300E | 1643142.86 | 12.89
3974 | Story9 | B80 | 40 MPa RC Beam (30 cm x 25 cm) | Beam | 40MPa | Concrete Rectangular | 250 | 300 | 750 | 4437.5 | 0.33 | 814.22 | G300E | 1397257.81 | 10.96 | G300E | 1335191.33 | 10.48
3975 | Story9 | B81 | 40 MPa RC Beam (30 cm x 25 cm) | Beam | 40MPa | Concrete Rectangular | 250 | 300 | 750 | 4437.5 | 0.33 | 814.22 | G300E | 1707845.83 | 13.4 | G300E | 1341900 | 10.53
3976 | Story9 | B82 | 40 MPa RC Beam (30 cm x 25 cm) | Beam | 40MPa | Concrete Rectangular | 250 | 300 | 750 | 4437.5 | 0.33 | 814.22 | G300E | 1169598.21 | 9.18 | G300E | 1451696.43 | 11.39
3977 | Story9 | B9 | 40 MPa RC Beam (30 cm x 25 cm) | Beam | 40MPa | Concrete Rectangular | 250 | 300 | 750 | 6837.5 | 0.51 | 1254.59 | G300E | 3791082.95 | 29.75 | G300E | 148616.79 | 1.17

## Columns
| Story | Label | Section | Structural_Element_Type | Material | Cross_Section_Type | Width_(mm) | Depth_(mm) | Area_(cm^2) | Length_(mm) | Volume_(m^3) | Mass_(kg) | Long._Rebar_Material | Long._Rebar_Volume_(mm^3) | Long._Rebar_Mass_(kg) | Tran._Rebar_Material | Tran._Rebar_Volume_(mm^3) | Tran._Rebar_Mass_(kg)
0 | Story1 | C1 | 40 MPa RC Column (80 cm x 80 cm) | Column | 40MPa | Concrete Rectangular | 800 | 800 | 6400 | 3225 | 2.06 | 5049.54 | G300E | 20640000 | 161.95 | G300E | 0 | 0
1 | Story1 | C10 | 40 MPa RC Column (80 cm x 80 cm) | Column | 40MPa | Concrete Rectangular | 800 | 800 | 6400 | 3225 | 2.06 | 5049.54 | G300E | 127825025 | 1002.96 | G300E | 0 | 0
2 | Story1 | C11 | 40 MPa RC Column (80 cm x 80 cm) | Column | 40MPa | Concrete Rectangular | 800 | 800 | 6400 | 3225 | 2.06 | 5049.54 | G300E | 151670675 | 1190.06 | G300E | 0 | 0
3 | Story1 | C12 | 40 MPa RC Column (80 cm x 80 cm) | Column | 40MPa | Concrete Rectangular | 800 | 800 | 6400 | 3225 | 2.06 | 5049.54 | G300E | 147703925 | 1158.94 | G300E | 0 | 0
4 | Story1 | C13 | 40 MPa RC Column (80 cm x 80 cm) | Column | 40MPa | Concrete Rectangular | 800 | 800 | 6400 | 3225 | 2.06 | 5049.54 | G300E | 147699625 | 1158.91 | G300E | 0 | 0
5 | Story1 | C14 | 40 MPa RC Column (80 cm x 80 cm) | Column | 40MPa | Concrete Rectangular | 800 | 800 | 6400 | 3225 | 2.06 | 5049.54 | G300E | 151671750 | 1190.07 | G300E | 0 | 0
6 | Story1 | C15 | 40 MPa RC Column (80 cm x 80 cm) | Column | 40MPa | Concrete Rectangular | 800 | 800 | 6400 | 3225 | 2.06 | 5049.54 | G300E | 127844375 | 1003.11 | G300E | 0 | 0
7 | Story1 | C16 | 40 MPa RC Column (80 cm x 80 cm) | Column | 40MPa | Concrete Rectangular | 800 | 800 | 6400 | 3225 | 2.06 | 5049.54 | G300E | 20640000 | 161.95 | G300E | 0 | 0
8 | Story1 | C17 | 40 MPa RC Column (80 cm x 80 cm) | Column | 40MPa | Concrete Rectangular | 800 | 800 | 6400 | 3225 | 2.06 | 5049.54 | G300E | 20640000 | 161.95 | G300E | 0 | 0
9 | Story1 | C18 | 40 MPa RC Column (80 cm x 80 cm) | Column | 40MPa | Concrete Rectangular | 800 | 800 | 6400 | 3225 | 2.06 | 5049.54 | G300E | 130105100 | 1020.85 | G300E | 0 | 0
10 | Story1 | C19 | 40 MPa RC Column (80 cm x 80 cm) | Column | 40MPa | Concrete Rectangular | 800 | 800 | 6400 | 3225 | 2.06 | 5049.54 | G300E | 124954775 | 980.44 | G300E | 0 | 0
11 | Story1 | C2 | 40 MPa RC Column (80 cm x 80 cm) | Column | 40MPa | Concrete Rectangular | 800 | 800 | 6400 | 3225 | 2.06 | 5049.54 | G300E | 20640000 | 161.95 | G300E | 0 | 0
12 | Story1 | C22 | 40 MPa RC Column (80 cm x 80 cm) | Column | 40MPa | Concrete Rectangular | 800 | 800 | 6400 | 3225 | 2.06 | 5049.54 | G300E | 124876300 | 979.83 | G300E | 0 | 0
13 | Story1 | C23 | 40 MPa RC Column (80 cm x 80 cm) | Column | 40MPa | Concrete Rectangular | 800 | 800 | 6400 | 3225 | 2.06 | 5049.54 | G300E | 130068550 | 1020.57 | G300E | 0 | 0
14 | Story1 | C24 | 40 MPa RC Column (80 cm x 80 cm) | Column | 40MPa | Concrete Rectangular | 800 | 800 | 6400 | 3225 | 2.06 | 5049.54 | G300E | 20640000 | 161.95 | G300E | 0 | 0
15 | Story1 | C25 | 40 MPa RC Column (80 cm x 80 cm) | Column | 40MPa | Concrete Rectangular | 800 | 800 | 6400 | 3225 | 2.06 | 5049.54 | G300E | 20640000 | 161.95 | G300E | 0 | 0
16 | Story1 | C26 | 40 MPa RC Column (80 cm x 80 cm) | Column | 40MPa | Concrete Rectangular | 800 | 800 | 6400 | 3225 | 2.06 | 5049.54 | G300E | 130119075 | 1020.96 | G300E | 0 | 0
17 | Story1 | C27 | 40 MPa RC Column (80 cm x 80 cm) | Column | 40MPa | Concrete Rectangular | 800 | 800 | 6400 | 3225 | 2.06 | 5049.54 | G300E | 124962300 | 980.5 | G300E | 0 | 0
18 | Story1 | C3 | 40 MPa RC Column (80 cm x 80 cm) | Column | 40MPa | Concrete Rectangular | 800 | 800 | 6400 | 3225 | 2.06 | 5049.54 | G300E | 20640000 | 161.95 | G300E | 0 | 0
19 | Story1 | C30 | 40 MPa RC Column (80 cm x 80 cm) | Column | 40MPa | Concrete Rectangular | 800 | 800 | 6400 | 3225 | 2.06 | 5049.54 | G300E | 125193425 | 982.31 | G300E | 0 | 0
20 | Story1 | C31 | 40 MPa RC Column (80 cm x 80 cm) | Column | 40MPa | Concrete Rectangular | 800 | 800 | 6400 | 3225 | 2.06 | 5049.54 | G300E | 129895475 | 1019.21 | G300E | 0 | 0
21 | Story1 | C32 | 40 MPa RC Column (80 cm x 80 cm) | Column | 40MPa | Concrete Rectangular | 800 | 800 | 6400 | 3225 | 2.06 | 5049.54 | G300E | 20640000 | 161.95 | G300E | 0 | 0
22 | Story1 | C33 | 40 MPa RC Column (80 cm x 80 cm) | Column | 40MPa | Concrete Rectangular | 800 | 800 | 6400 | 3225 | 2.06 | 5049.54 | G300E | 20640000 | 161.95 | G300E | 0 | 0
23 | Story1 | C34 | 40 MPa RC Column (80 cm x 80 cm) | Column | 40MPa | Concrete Rectangular | 800 | 800 | 6400 | 3225 | 2.06 | 5049.54 | G300E | 127844375 | 1003.11 | G300E | 0 | 0
24 | Story1 | C35 | 40 MPa RC Column (80 cm x 80 cm) | Column | 40MPa | Concrete Rectangular | 800 | 800 | 6400 | 3225 | 2.06 | 5049.54 | G300E | 151680350 | 1190.14 | G300E | 0 | 0
25 | Story1 | C36 | 40 MPa RC Column (80 cm x 80 cm) | Column | 40MPa | Concrete Rectangular | 800 | 800 | 6400 | 3225 | 2.06 | 5049.54 | G300E | 147691025 | 1158.84 | G300E | 0 | 0
26 | Story1 | C37 | 40 MPa RC Column (80 cm x 80 cm) | Column | 40MPa | Concrete Rectangular | 800 | 800 | 6400 | 3225 | 2.06 | 5049.54 | G300E | 147642650 | 1158.46 | G300E | 0 | 0
27 | Story1 | C38 | 40 MPa RC Column (80 cm x 80 cm) | Column | 40MPa | Concrete Rectangular | 800 | 800 | 6400 | 3225 | 2.06 | 5049.54 | G300E | 151397625 | 1187.92 | G300E | 0 | 0
28 | Story1 | C39 | 40 MPa RC Column (80 cm x 80 cm) | Column | 40MPa | Concrete Rectangular | 800 | 800 | 6400 | 3225 | 2.06 | 5049.54 | G300E | 127473500 | 1000.2 | G300E | 0 | 0
29 | Story1 | C4 | 40 MPa RC Column (80 cm x 80 cm) | Column | 40MPa | Concrete Rectangular | 800 | 800 | 6400 | 3225 | 2.06 | 5049.54 | G300E | 20640000 | 161.95 | G300E | 0 | 0
30 | Story1 | C40 | 40 MPa RC Column (80 cm x 80 cm) | Column | 40MPa | Concrete Rectangular | 800 | 800 | 6400 | 3225 | 2.06 | 5049.54 | G300E | 20640000 | 161.95 | G300E | 0 | 0
31 | Story1 | C41 | 40 MPa RC Column (80 cm x 80 cm) | Column | 40MPa | Concrete Rectangular | 800 | 800 | 6400 | 3225 | 2.06 | 5049.54 | G300E | 20640000 | 161.95 | G300E | 0 | 0
32 | Story1 | C42 | 40 MPa RC Column (80 cm x 80 cm) | Column | 40MPa | Concrete Rectangular | 800 | 800 | 6400 | 3225 | 2.06 | 5049.54 | G300E | 20640000 | 161.95 | G300E | 0 | 0
33 | Story1 | C43 | 40 MPa RC Column (80 cm x 80 cm) | Column | 40MPa | Concrete Rectangular | 800 | 800 | 6400 | 3225 | 2.06 | 5049.54 | G300E | 20640000 | 161.95 | G300E | 0 | 0
34 | Story1 | C44 | 40 MPa RC Column (80 cm x 80 cm) | Column | 40MPa | Concrete Rectangular | 800 | 800 | 6400 | 3225 | 2.06 | 5049.54 | G300E | 20640000 | 161.95 | G300E | 0 | 0
35 | Story1 | C45 | 40 MPa RC Column (80 cm x 80 cm) | Column | 40MPa | Concrete Rectangular | 800 | 800 | 6400 | 3225 | 2.06 | 5049.54 | G300E | 20640000 | 161.95 | G300E | 0 | 0
36 | Story1 | C46 | 40 MPa RC Column (80 cm x 80 cm) | Column | 40MPa | Concrete Rectangular | 800 | 800 | 6400 | 3225 | 2.06 | 5049.54 | G300E | 20640000 | 161.95 | G300E | 0 | 0
37 | Story1 | C47 | 40 MPa RC Column (80 cm x 80 cm) | Column | 40MPa | Concrete Rectangular | 800 | 800 | 6400 | 3225 | 2.06 | 5049.54 | G300E | 20640000 | 161.95 | G300E | 0 | 0
38 | Story1 | C48 | 40 MPa RC Column (80 cm x 80 cm) | Column | 40MPa | Concrete Rectangular | 800 | 800 | 6400 | 3225 | 2.06 | 5049.54 | G300E | 20640000 | 161.95 | G300E | 0 | 0
39 | Story1 | C5 | 40 MPa RC Column (80 cm x 80 cm) | Column | 40MPa | Concrete Rectangular | 800 | 800 | 6400 | 3225 | 2.06 | 5049.54 | G300E | 20640000 | 161.95 | G300E | 0 | 0
40 | Story1 | C6 | 40 MPa RC Column (80 cm x 80 cm) | Column | 40MPa | Concrete Rectangular | 800 | 800 | 6400 | 3225 | 2.06 | 5049.54 | G300E | 20640000 | 161.95 | G300E | 0 | 0
41 | Story1 | C7 | 40 MPa RC Column (80 cm x 80 cm) | Column | 40MPa | Concrete Rectangular | 800 | 800 | 6400 | 3225 | 2.06 | 5049.54 | G300E | 20640000 | 161.95 | G300E | 0 | 0
42 | Story1 | C8 | 40 MPa RC Column (80 cm x 80 cm) | Column | 40MPa | Concrete Rectangular | 800 | 800 | 6400 | 3225 | 2.06 | 5049.54 | G300E | 20640000 | 161.95 | G300E | 0 | 0
43 | Story1 | C9 | 40 MPa RC Column (80 cm x 80 cm) | Column | 40MPa | Concrete Rectangular | 800 | 800 | 6400 | 3225 | 2.06 | 5049.54 | G300E | 20640000 | 161.95 | G300E | 0 | 0
44 | Story10 | C1 | 40 MPa RC Column (72.5 cm x 72.5 cm) | Column | 40MPa | Concrete Rectangular | 725 | 725 | 5256.3 | 3150 | 1.66 | 4050.69 | G300E | 35085750 | 275.3 | G300E | 0 | 0
45 | Story10 | C10 | 40 MPa RC Column (72.5 cm x 72.5 cm) | Column | 40MPa | Concrete Rectangular | 725 | 725 | 5256.3 | 3150 | 1.66 | 4050.69 | G300E | 85621200 | 671.82 | G300E | 0 | 0
46 | Story10 | C11 | 40 MPa RC Column (72.5 cm x 72.5 cm) | Column | 40MPa | Concrete Rectangular | 725 | 725 | 5256.3 | 3150 | 1.66 | 4050.69 | G300E | 105115500 | 824.78 | G300E | 0 | 0
47 | Story10 | C12 | 40 MPa RC Column (72.5 cm x 72.5 cm) | Column | 40MPa | Concrete Rectangular | 725 | 725 | 5256.3 | 3150 | 1.66 | 4050.69 | G300E | 101673600 | 797.77 | G300E | 0 | 0
48 | Story10 | C13 | 40 MPa RC Column (72.5 cm x 72.5 cm) | Column | 40MPa | Concrete Rectangular | 725 | 725 | 5256.3 | 3150 | 1.66 | 4050.69 | G300E | 101669400 | 797.74 | G300E | 0 | 0
49 | Story10 | C14 | 40 MPa RC Column (72.5 cm x 72.5 cm) | Column | 40MPa | Concrete Rectangular | 725 | 725 | 5256.3 | 3150 | 1.66 | 4050.69 | G300E | 105115500 | 824.78 | G300E | 0 | 0
50 | Story10 | C15 | 40 MPa RC Column (72.5 cm x 72.5 cm) | Column | 40MPa | Concrete Rectangular | 725 | 725 | 5256.3 | 3150 | 1.66 | 4050.69 | G300E | 85636950 | 671.94 | G300E | 0 | 0
51 | Story10 | C16 | 40 MPa RC Column (72.5 cm x 72.5 cm) | Column | 40MPa | Concrete Rectangular | 725 | 725 | 5256.3 | 3150 | 1.66 | 4050.69 | G300E | 31169250 | 244.57 | G300E | 0 | 0
52 | Story10 | C17 | 40 MPa RC Column (72.5 cm x 72.5 cm) | Column | 40MPa | Concrete Rectangular | 725 | 725 | 5256.3 | 3150 | 1.66 | 4050.69 | G300E | 30671550 | 240.66 | G300E | 0 | 0
53 | Story10 | C18 | 40 MPa RC Column (72.5 cm x 72.5 cm) | Column | 40MPa | Concrete Rectangular | 725 | 725 | 5256.3 | 3150 | 1.66 | 4050.69 | G300E | 87414600 | 685.89 | G300E | 0 | 0
54 | Story10 | C19 | 40 MPa RC Column (72.5 cm x 72.5 cm) | Column | 40MPa | Concrete Rectangular | 725 | 725 | 5256.3 | 3150 | 1.66 | 4050.69 | G300E | 84643650 | 664.15 | G300E | 0 | 0
55 | Story10 | C2 | 40 MPa RC Column (72.5 cm x 72.5 cm) | Column | 40MPa | Concrete Rectangular | 725 | 725 | 5256.3 | 3150 | 1.66 | 4050.69 | G300E | 29111670 | 228.42 | G300E | 0 | 0
56 | Story10 | C22 | 40 MPa RC Column (72.5 cm x 72.5 cm) | Column | 40MPa | Concrete Rectangular | 725 | 725 | 5256.3 | 3150 | 1.66 | 4050.69 | G300E | 84611100 | 663.89 | G300E | 0 | 0
57 | Story10 | C23 | 40 MPa RC Column (72.5 cm x 72.5 cm) | Column | 40MPa | Concrete Rectangular | 725 | 725 | 5256.3 | 3150 | 1.66 | 4050.69 | G300E | 87392550 | 685.71 | G300E | 0 | 0
58 | Story10 | C24 | 40 MPa RC Column (72.5 cm x 72.5 cm) | Column | 40MPa | Concrete Rectangular | 725 | 725 | 5256.3 | 3150 | 1.66 | 4050.69 | G300E | 30725100 | 241.08 | G300E | 0 | 0
59 | Story10 | C25 | 40 MPa RC Column (72.5 cm x 72.5 cm) | Column | 40MPa | Concrete Rectangular | 725 | 725 | 5256.3 | 3150 | 1.66 | 4050.69 | G300E | 30692550 | 240.83 | G300E | 0 | 0
60 | Story10 | C26 | 40 MPa RC Column (72.5 cm x 72.5 cm) | Column | 40MPa | Concrete Rectangular | 725 | 725 | 5256.3 | 3150 | 1.66 | 4050.69 | G300E | 87427200 | 685.99 | G300E | 0 | 0
61 | Story10 | C27 | 40 MPa RC Column (72.5 cm x 72.5 cm) | Column | 40MPa | Concrete Rectangular | 725 | 725 | 5256.3 | 3150 | 1.66 | 4050.69 | G300E | 84649950 | 664.19 | G300E | 0 | 0
62 | Story10 | C3 | 40 MPa RC Column (72.5 cm x 72.5 cm) | Column | 40MPa | Concrete Rectangular | 725 | 725 | 5256.3 | 3150 | 1.66 | 4050.69 | G300E | 29530200 | 231.7 | G300E | 0 | 0
63 | Story10 | C30 | 40 MPa RC Column (72.5 cm x 72.5 cm) | Column | 40MPa | Concrete Rectangular | 725 | 725 | 5256.3 | 3150 | 1.66 | 4050.69 | G300E | 84729750 | 664.82 | G300E | 0 | 0
64 | Story10 | C31 | 40 MPa RC Column (72.5 cm x 72.5 cm) | Column | 40MPa | Concrete Rectangular | 725 | 725 | 5256.3 | 3150 | 1.66 | 4050.69 | G300E | 87321150 | 685.15 | G300E | 0 | 0
65 | Story10 | C32 | 40 MPa RC Column (72.5 cm x 72.5 cm) | Column | 40MPa | Concrete Rectangular | 725 | 725 | 5256.3 | 3150 | 1.66 | 4050.69 | G300E | 30729300 | 241.11 | G300E | 0 | 0
66 | Story10 | C33 | 40 MPa RC Column (72.5 cm x 72.5 cm) | Column | 40MPa | Concrete Rectangular | 725 | 725 | 5256.3 | 3150 | 1.66 | 4050.69 | G300E | 31153500 | 244.44 | G300E | 0 | 0
67 | Story10 | C34 | 40 MPa RC Column (72.5 cm x 72.5 cm) | Column | 40MPa | Concrete Rectangular | 725 | 725 | 5256.3 | 3150 | 1.66 | 4050.69 | G300E | 85640100 | 671.96 | G300E | 0 | 0
68 | Story10 | C35 | 40 MPa RC Column (72.5 cm x 72.5 cm) | Column | 40MPa | Concrete Rectangular | 725 | 725 | 5256.3 | 3150 | 1.66 | 4050.69 | G300E | 105124950 | 824.85 | G300E | 0 | 0
69 | Story10 | C36 | 40 MPa RC Column (72.5 cm x 72.5 cm) | Column | 40MPa | Concrete Rectangular | 725 | 725 | 5256.3 | 3150 | 1.66 | 4050.69 | G300E | 101661000 | 797.67 | G300E | 0 | 0
70 | Story10 | C37 | 40 MPa RC Column (72.5 cm x 72.5 cm) | Column | 40MPa | Concrete Rectangular | 725 | 725 | 5256.3 | 3150 | 1.66 | 4050.69 | G300E | 101605350 | 797.23 | G300E | 0 | 0
71 | Story10 | C38 | 40 MPa RC Column (72.5 cm x 72.5 cm) | Column | 40MPa | Concrete Rectangular | 725 | 725 | 5256.3 | 3150 | 1.66 | 4050.69 | G300E | 104925450 | 823.28 | G300E | 0 | 0
72 | Story10 | C39 | 40 MPa RC Column (72.5 cm x 72.5 cm) | Column | 40MPa | Concrete Rectangular | 725 | 725 | 5256.3 | 3150 | 1.66 | 4050.69 | G300E | 85376550 | 669.9 | G300E | 0 | 0
73 | Story10 | C4 | 40 MPa RC Column (72.5 cm x 72.5 cm) | Column | 40MPa | Concrete Rectangular | 725 | 725 | 5256.3 | 3150 | 1.66 | 4050.69 | G300E | 34036800 | 267.07 | G300E | 0 | 0
74 | Story10 | C40 | 40 MPa RC Column (72.5 cm x 72.5 cm) | Column | 40MPa | Concrete Rectangular | 725 | 725 | 5256.3 | 3150 | 1.66 | 4050.69 | G300E | 31273200 | 245.38 | G300E | 0 | 0
75 | Story10 | C41 | 40 MPa RC Column (72.5 cm x 72.5 cm) | Column | 40MPa | Concrete Rectangular | 725 | 725 | 5256.3 | 3150 | 1.66 | 4050.69 | G300E | 35107800 | 275.47 | G300E | 0 | 0
76 | Story10 | C42 | 40 MPa RC Column (72.5 cm x 72.5 cm) | Column | 40MPa | Concrete Rectangular | 725 | 725 | 5256.3 | 3150 | 1.66 | 4050.69 | G300E | 29148210 | 228.71 | G300E | 0 | 0
77 | Story10 | C43 | 40 MPa RC Column (72.5 cm x 72.5 cm) | Column | 40MPa | Concrete Rectangular | 725 | 725 | 5256.3 | 3150 | 1.66 | 4050.69 | G300E | 29542800 | 231.8 | G300E | 0 | 0
78 | Story10 | C44 | 40 MPa RC Column (72.5 cm x 72.5 cm) | Column | 40MPa | Concrete Rectangular | 725 | 725 | 5256.3 | 3150 | 1.66 | 4050.69 | G300E | 34057800 | 267.23 | G300E | 0 | 0
79 | Story10 | C45 | 40 MPa RC Column (72.5 cm x 72.5 cm) | Column | 40MPa | Concrete Rectangular | 725 | 725 | 5256.3 | 3150 | 1.66 | 4050.69 | G300E | 33926550 | 266.2 | G300E | 0 | 0
80 | Story10 | C46 | 40 MPa RC Column (72.5 cm x 72.5 cm) | Column | 40MPa | Concrete Rectangular | 725 | 725 | 5256.3 | 3150 | 1.66 | 4050.69 | G300E | 29556450 | 231.91 | G300E | 0 | 0
81 | Story10 | C47 | 40 MPa RC Column (72.5 cm x 72.5 cm) | Column | 40MPa | Concrete Rectangular | 725 | 725 | 5256.3 | 3150 | 1.66 | 4050.69 | G300E | 29145060 | 228.68 | G300E | 0 | 0
82 | Story10 | C48 | 40 MPa RC Column (72.5 cm x 72.5 cm) | Column | 40MPa | Concrete Rectangular | 725 | 725 | 5256.3 | 3150 | 1.66 | 4050.69 | G300E | 35167650 | 275.94 | G300E | 0 | 0
83 | Story10 | C5 | 40 MPa RC Column (72.5 cm x 72.5 cm) | Column | 40MPa | Concrete Rectangular | 725 | 725 | 5256.3 | 3150 | 1.66 | 4050.69 | G300E | 33854100 | 265.63 | G300E | 0 | 0
84 | Story10 | C6 | 40 MPa RC Column (72.5 cm x 72.5 cm) | Column | 40MPa | Concrete Rectangular | 725 | 725 | 5256.3 | 3150 | 1.66 | 4050.69 | G300E | 29535450 | 231.75 | G300E | 0 | 0
85 | Story10 | C7 | 40 MPa RC Column (72.5 cm x 72.5 cm) | Column | 40MPa | Concrete Rectangular | 725 | 725 | 5256.3 | 3150 | 1.66 | 4050.69 | G300E | 29145690 | 228.69 | G300E | 0 | 0
86 | Story10 | C8 | 40 MPa RC Column (72.5 cm x 72.5 cm) | Column | 40MPa | Concrete Rectangular | 725 | 725 | 5256.3 | 3150 | 1.66 | 4050.69 | G300E | 35114100 | 275.52 | G300E | 0 | 0
87 | Story10 | C9 | 40 MPa RC Column (72.5 cm x 72.5 cm) | Column | 40MPa | Concrete Rectangular | 725 | 725 | 5256.3 | 3150 | 1.66 | 4050.69 | G300E | 31148250 | 244.4 | G300E | 0 | 0
88 | Story11 | C1 | 40 MPa RC Column (70 cm x 70 cm) | Column | 40MPa | Concrete Rectangular | 700 | 700 | 4900 | 3150 | 1.54 | 3776.15 | G300E | 46752300 | 366.84 | G300E | 0 | 0
89 | Story11 | C10 | 40 MPa RC Column (70 cm x 70 cm) | Column | 40MPa | Concrete Rectangular | 700 | 700 | 4900 | 3150 | 1.54 | 3776.15 | G300E | 90703200 | 711.69 | G300E | 0 | 0
90 | Story11 | C11 | 40 MPa RC Column (70 cm x 70 cm) | Column | 40MPa | Concrete Rectangular | 700 | 700 | 4900 | 3150 | 1.54 | 3776.15 | G300E | 110329800 | 865.69 | G300E | 0 | 0
91 | Story11 | C12 | 40 MPa RC Column (70 cm x 70 cm) | Column | 40MPa | Concrete Rectangular | 700 | 700 | 4900 | 3150 | 1.54 | 3776.15 | G300E | 107349900 | 842.31 | G300E | 0 | 0
92 | Story11 | C13 | 40 MPa RC Column (70 cm x 70 cm) | Column | 40MPa | Concrete Rectangular | 700 | 700 | 4900 | 3150 | 1.54 | 3776.15 | G300E | 107346750 | 842.28 | G300E | 0 | 0
93 | Story11 | C14 | 40 MPa RC Column (70 cm x 70 cm) | Column | 40MPa | Concrete Rectangular | 700 | 700 | 4900 | 3150 | 1.54 | 3776.15 | G300E | 110331900 | 865.71 | G300E | 0 | 0
94 | Story11 | C15 | 40 MPa RC Column (70 cm x 70 cm) | Column | 40MPa | Concrete Rectangular | 700 | 700 | 4900 | 3150 | 1.54 | 3776.15 | G300E | 90718950 | 711.81 | G300E | 0 | 0
95 | Story11 | C16 | 40 MPa RC Column (70 cm x 70 cm) | Column | 40MPa | Concrete Rectangular | 700 | 700 | 4900 | 3150 | 1.54 | 3776.15 | G300E | 40049100 | 314.24 | G300E | 0 | 0
96 | Story11 | C17 | 40 MPa RC Column (70 cm x 70 cm) | Column | 40MPa | Concrete Rectangular | 700 | 700 | 4900 | 3150 | 1.54 | 3776.15 | G300E | 40720050 | 319.5 | G300E | 0 | 0
97 | Story11 | C18 | 40 MPa RC Column (70 cm x 70 cm) | Column | 40MPa | Concrete Rectangular | 700 | 700 | 4900 | 3150 | 1.54 | 3776.15 | G300E | 92092350 | 722.59 | G300E | 0 | 0
98 | Story11 | C19 | 40 MPa RC Column (70 cm x 70 cm) | Column | 40MPa | Concrete Rectangular | 700 | 700 | 4900 | 3150 | 1.54 | 3776.15 | G300E | 89836950 | 704.89 | G300E | 0 | 0
99 | Story11 | C2 | 40 MPa RC Column (70 cm x 70 cm) | Column | 40MPa | Concrete Rectangular | 700 | 700 | 4900 | 3150 | 1.54 | 3776.15 | G300E | 37151100 | 291.5 | G300E | 0 | 0
100 | Story11 | C22 | 40 MPa RC Column (70 cm x 70 cm) | Column | 40MPa | Concrete Rectangular | 700 | 700 | 4900 | 3150 | 1.54 | 3776.15 | G300E | 89810700 | 704.69 | G300E | 0 | 0
101 | Story11 | C23 | 40 MPa RC Column (70 cm x 70 cm) | Column | 40MPa | Concrete Rectangular | 700 | 700 | 4900 | 3150 | 1.54 | 3776.15 | G300E | 92074500 | 722.45 | G300E | 0 | 0
102 | Story11 | C24 | 40 MPa RC Column (70 cm x 70 cm) | Column | 40MPa | Concrete Rectangular | 700 | 700 | 4900 | 3150 | 1.54 | 3776.15 | G300E | 40768350 | 319.88 | G300E | 0 | 0
103 | Story11 | C25 | 40 MPa RC Column (70 cm x 70 cm) | Column | 40MPa | Concrete Rectangular | 700 | 700 | 4900 | 3150 | 1.54 | 3776.15 | G300E | 40742100 | 319.68 | G300E | 0 | 0
104 | Story11 | C26 | 40 MPa RC Column (70 cm x 70 cm) | Column | 40MPa | Concrete Rectangular | 700 | 700 | 4900 | 3150 | 1.54 | 3776.15 | G300E | 92103900 | 722.68 | G300E | 0 | 0
105 | Story11 | C27 | 40 MPa RC Column (70 cm x 70 cm) | Column | 40MPa | Concrete Rectangular | 700 | 700 | 4900 | 3150 | 1.54 | 3776.15 | G300E | 89843250 | 704.94 | G300E | 0 | 0
106 | Story11 | C3 | 40 MPa RC Column (70 cm x 70 cm) | Column | 40MPa | Concrete Rectangular | 700 | 700 | 4900 | 3150 | 1.54 | 3776.15 | G300E | 38327100 | 300.73 | G300E | 0 | 0
107 | Story11 | C30 | 40 MPa RC Column (70 cm x 70 cm) | Column | 40MPa | Concrete Rectangular | 700 | 700 | 4900 | 3150 | 1.54 | 3776.15 | G300E | 89908350 | 705.45 | G300E | 0 | 0
108 | Story11 | C31 | 40 MPa RC Column (70 cm x 70 cm) | Column | 40MPa | Concrete Rectangular | 700 | 700 | 4900 | 3150 | 1.54 | 3776.15 | G300E | 92009400 | 721.94 | G300E | 0 | 0
109 | Story11 | C32 | 40 MPa RC Column (70 cm x 70 cm) | Column | 40MPa | Concrete Rectangular | 700 | 700 | 4900 | 3150 | 1.54 | 3776.15 | G300E | 40743150 | 319.69 | G300E | 0 | 0
110 | Story11 | C33 | 40 MPa RC Column (70 cm x 70 cm) | Column | 40MPa | Concrete Rectangular | 700 | 700 | 4900 | 3150 | 1.54 | 3776.15 | G300E | 40036500 | 314.14 | G300E | 0 | 0
111 | Story11 | C34 | 40 MPa RC Column (70 cm x 70 cm) | Column | 40MPa | Concrete Rectangular | 700 | 700 | 4900 | 3150 | 1.54 | 3776.15 | G300E | 90722100 | 711.84 | G300E | 0 | 0
112 | Story11 | C35 | 40 MPa RC Column (70 cm x 70 cm) | Column | 40MPa | Concrete Rectangular | 700 | 700 | 4900 | 3150 | 1.54 | 3776.15 | G300E | 110338200 | 865.75 | G300E | 0 | 0
113 | Story11 | C36 | 40 MPa RC Column (70 cm x 70 cm) | Column | 40MPa | Concrete Rectangular | 700 | 700 | 4900 | 3150 | 1.54 | 3776.15 | G300E | 107337300 | 842.21 | G300E | 0 | 0
114 | Story11 | C37 | 40 MPa RC Column (70 cm x 70 cm) | Column | 40MPa | Concrete Rectangular | 700 | 700 | 4900 | 3150 | 1.54 | 3776.15 | G300E | 107287950 | 841.82 | G300E | 0 | 0
115 | Story11 | C38 | 40 MPa RC Column (70 cm x 70 cm) | Column | 40MPa | Concrete Rectangular | 700 | 700 | 4900 | 3150 | 1.54 | 3776.15 | G300E | 110162850 | 864.38 | G300E | 0 | 0
116 | Story11 | C39 | 40 MPa RC Column (70 cm x 70 cm) | Column | 40MPa | Concrete Rectangular | 700 | 700 | 4900 | 3150 | 1.54 | 3776.15 | G300E | 90506850 | 710.15 | G300E | 0 | 0
117 | Story11 | C4 | 40 MPa RC Column (70 cm x 70 cm) | Column | 40MPa | Concrete Rectangular | 700 | 700 | 4900 | 3150 | 1.54 | 3776.15 | G300E | 40386780 | 316.89 | G300E | 0 | 0
118 | Story11 | C40 | 40 MPa RC Column (70 cm x 70 cm) | Column | 40MPa | Concrete Rectangular | 700 | 700 | 4900 | 3150 | 1.54 | 3776.15 | G300E | 40098450 | 314.63 | G300E | 0 | 0
119 | Story11 | C41 | 40 MPa RC Column (70 cm x 70 cm) | Column | 40MPa | Concrete Rectangular | 700 | 700 | 4900 | 3150 | 1.54 | 3776.15 | G300E | 46774350 | 367.01 | G300E | 0 | 0
120 | Story11 | C42 | 40 MPa RC Column (70 cm x 70 cm) | Column | 40MPa | Concrete Rectangular | 700 | 700 | 4900 | 3150 | 1.54 | 3776.15 | G300E | 37188900 | 291.8 | G300E | 0 | 0
121 | Story11 | C43 | 40 MPa RC Column (70 cm x 70 cm) | Column | 40MPa | Concrete Rectangular | 700 | 700 | 4900 | 3150 | 1.54 | 3776.15 | G300E | 38340750 | 300.84 | G300E | 0 | 0
122 | Story11 | C44 | 40 MPa RC Column (70 cm x 70 cm) | Column | 40MPa | Concrete Rectangular | 700 | 700 | 4900 | 3150 | 1.54 | 3776.15 | G300E | 40388670 | 316.9 | G300E | 0 | 0
123 | Story11 | C45 | 40 MPa RC Column (70 cm x 70 cm) | Column | 40MPa | Concrete Rectangular | 700 | 700 | 4900 | 3150 | 1.54 | 3776.15 | G300E | 40410090 | 317.07 | G300E | 0 | 0
124 | Story11 | C46 | 40 MPa RC Column (70 cm x 70 cm) | Column | 40MPa | Concrete Rectangular | 700 | 700 | 4900 | 3150 | 1.54 | 3776.15 | G300E | 38355450 | 300.95 | G300E | 0 | 0
125 | Story11 | C47 | 40 MPa RC Column (70 cm x 70 cm) | Column | 40MPa | Concrete Rectangular | 700 | 700 | 4900 | 3150 | 1.54 | 3776.15 | G300E | 37195200 | 291.85 | G300E | 0 | 0
126 | Story11 | C48 | 40 MPa RC Column (70 cm x 70 cm) | Column | 40MPa | Concrete Rectangular | 700 | 700 | 4900 | 3150 | 1.54 | 3776.15 | G300E | 46833150 | 367.47 | G300E | 0 | 0
127 | Story11 | C5 | 40 MPa RC Column (70 cm x 70 cm) | Column | 40MPa | Concrete Rectangular | 700 | 700 | 4900 | 3150 | 1.54 | 3776.15 | G300E | 40376700 | 316.81 | G300E | 0 | 0
128 | Story11 | C6 | 40 MPa RC Column (70 cm x 70 cm) | Column | 40MPa | Concrete Rectangular | 700 | 700 | 4900 | 3150 | 1.54 | 3776.15 | G300E | 38333400 | 300.78 | G300E | 0 | 0
129 | Story11 | C7 | 40 MPa RC Column (70 cm x 70 cm) | Column | 40MPa | Concrete Rectangular | 700 | 700 | 4900 | 3150 | 1.54 | 3776.15 | G300E | 37185750 | 291.77 | G300E | 0 | 0
130 | Story11 | C8 | 40 MPa RC Column (70 cm x 70 cm) | Column | 40MPa | Concrete Rectangular | 700 | 700 | 4900 | 3150 | 1.54 | 3776.15 | G300E | 46782750 | 367.07 | G300E | 0 | 0
131 | Story11 | C9 | 40 MPa RC Column (70 cm x 70 cm) | Column | 40MPa | Concrete Rectangular | 700 | 700 | 4900 | 3150 | 1.54 | 3776.15 | G300E | 40030200 | 314.09 | G300E | 0 | 0
132 | Story11 | D17 | 40 MPa RC Column (97.5 cm x 97.5 cm) | Column | 40MPa | Concrete Rectangular | 975 | 975 | 9506.3 | 24258.8 | 23.06 | 56418.4 | G300E | 1615154947.13 | 12673.11 | G300E | 0 | 0
133 | Story11 | D18 | 40 MPa RC Column (100 cm x 100 cm) | Column | 40MPa | Concrete Rectangular | 1000 | 1000 | 10000 | 25104.8 | 25.1 | 61418.47 | G300E | 1670193055.07 | 13104.95 | G300E | 0 | 0
134 | Story11 | D19 | 40 MPa RC Column (100 cm x 100 cm) | Column | 40MPa | Concrete Rectangular | 1000 | 1000 | 10000 | 24258.8 | 24.26 | 59348.75 | G300E | 1502231580.84 | 11787.07 | G300E | 0 | 0
135 | Story11 | D20 | 40 MPa RC Column (100 cm x 100 cm) | Column | 40MPa | Concrete Rectangular | 1000 | 1000 | 10000 | 24258.8 | 24.26 | 59348.75 | G300E | 1502401392.44 | 11788.4 | G300E | 0 | 0
136 | Story11 | D21 | 40 MPa RC Column (97.5 cm x 97.5 cm) | Column | 40MPa | Concrete Rectangular | 975 | 975 | 9506.3 | 24258.8 | 23.06 | 56418.4 | G300E | 1615230418.96 | 12673.7 | G300E | 0 | 0
137 | Story11 | D22 | 40 MPa RC Column (100 cm x 100 cm) | Column | 40MPa | Concrete Rectangular | 1000 | 1000 | 10000 | 25104.8 | 25.1 | 61418.47 | G300E | 1670224436.07 | 13105.2 | G300E | 0 | 0
138 | Story11 | D23 | 40 MPa RC Column (100 cm x 100 cm) | Column | 40MPa | Concrete Rectangular | 1000 | 1000 | 10000 | 25104.8 | 25.1 | 61418.47 | G300E | 1623083897.87 | 12735.32 | G300E | 0 | 0
139 | Story11 | D24 | 40 MPa RC Column (100 cm x 100 cm) | Column | 40MPa | Concrete Rectangular | 1000 | 1000 | 10000 | 25104.8 | 25.1 | 61418.47 | G300E | 1623230342.53 | 12736.47 | G300E | 0 | 0
140 | Story11 | D25 | 40 MPa RC Column (100 cm x 100 cm) | Column | 40MPa | Concrete Rectangular | 1000 | 1000 | 10000 | 25104.8 | 25.1 | 61418.47 | G300E | 1623291012.47 | 12736.94 | G300E | 0 | 0
141 | Story11 | D26 | 40 MPa RC Column (100 cm x 100 cm) | Column | 40MPa | Concrete Rectangular | 1000 | 1000 | 10000 | 25104.8 | 25.1 | 61418.47 | G300E | 1623368418.93 | 12737.55 | G300E | 0 | 0
142 | Story11 | D27 | 40 MPa RC Column (100 cm x 100 cm) | Column | 40MPa | Concrete Rectangular | 1000 | 1000 | 10000 | 25104.8 | 25.1 | 61418.47 | G300E | 1670199331.27 | 13105 | G300E | 0 | 0
143 | Story11 | D28 | 40 MPa RC Column (97.5 cm x 97.5 cm) | Column | 40MPa | Concrete Rectangular | 975 | 975 | 9506.3 | 24258.8 | 23.06 | 56418.4 | G300E | 1615340931.27 | 12674.56 | G300E | 0 | 0
144 | Story11 | D29 | 40 MPa RC Column (100 cm x 100 cm) | Column | 40MPa | Concrete Rectangular | 1000 | 1000 | 10000 | 24258.8 | 24.26 | 59348.75 | G300E | 1502356917.98 | 11788.05 | G300E | 0 | 0
145 | Story11 | D30 | 40 MPa RC Column (100 cm x 100 cm) | Column | 40MPa | Concrete Rectangular | 1000 | 1000 | 10000 | 24258.8 | 24.26 | 59348.75 | G300E | 1502870395.91 | 11792.08 | G300E | 0 | 0
146 | Story11 | D31 | 40 MPa RC Column (100 cm x 100 cm) | Column | 40MPa | Concrete Rectangular | 1000 | 1000 | 10000 | 25104.8 | 25.1 | 61418.47 | G300E | 1670335315.6 | 13106.07 | G300E | 0 | 0
147 | Story11 | D32 | 40 MPa RC Column (97.5 cm x 97.5 cm) | Column | 40MPa | Concrete Rectangular | 975 | 975 | 9506.3 | 24258.8 | 23.06 | 56418.4 | G300E | 1615214246.42 | 12673.57 | G300E | 0 | 0
148 | Story12 | C1 | 40 MPa RC Column (70 cm x 70 cm) | Column | 40MPa | Concrete Rectangular | 700 | 700 | 4900 | 3150 | 1.54 | 3776.15 | G300E | 25077150 | 196.76 | G300E | 0 | 0
149 | Story12 | C10 | 40 MPa RC Column (70 cm x 70 cm) | Column | 40MPa | Concrete Rectangular | 700 | 700 | 4900 | 3150 | 1.54 | 3776.15 | G300E | 81723600 | 641.23 | G300E | 0 | 0
150 | Story12 | C11 | 40 MPa RC Column (70 cm x 70 cm) | Column | 40MPa | Concrete Rectangular | 700 | 700 | 4900 | 3150 | 1.54 | 3776.15 | G300E | 100722300 | 790.3 | G300E | 0 | 0
151 | Story12 | C12 | 40 MPa RC Column (70 cm x 70 cm) | Column | 40MPa | Concrete Rectangular | 700 | 700 | 4900 | 3150 | 1.54 | 3776.15 | G300E | 97777050 | 767.2 | G300E | 0 | 0
152 | Story12 | C13 | 40 MPa RC Column (70 cm x 70 cm) | Column | 40MPa | Concrete Rectangular | 700 | 700 | 4900 | 3150 | 1.54 | 3776.15 | G300E | 97864200 | 767.88 | G300E | 0 | 0
153 | Story12 | C14 | 40 MPa RC Column (70 cm x 70 cm) | Column | 40MPa | Concrete Rectangular | 700 | 700 | 4900 | 3150 | 1.54 | 3776.15 | G300E | 100725450 | 790.33 | G300E | 0 | 0
154 | Story12 | C15 | 40 MPa RC Column (70 cm x 70 cm) | Column | 40MPa | Concrete Rectangular | 700 | 700 | 4900 | 3150 | 1.54 | 3776.15 | G300E | 81742500 | 641.38 | G300E | 0 | 0
155 | Story12 | C16 | 40 MPa RC Column (70 cm x 70 cm) | Column | 40MPa | Concrete Rectangular | 700 | 700 | 4900 | 3150 | 1.54 | 3776.15 | G300E | 32694900 | 256.54 | G300E | 0 | 0
156 | Story12 | C17 | 40 MPa RC Column (70 cm x 70 cm) | Column | 40MPa | Concrete Rectangular | 700 | 700 | 4900 | 3150 | 1.54 | 3776.15 | G300E | 34863150 | 273.55 | G300E | 0 | 0
157 | Story12 | C18 | 40 MPa RC Column (70 cm x 70 cm) | Column | 40MPa | Concrete Rectangular | 700 | 700 | 4900 | 3150 | 1.54 | 3776.15 | G300E | 83723850 | 656.93 | G300E | 0 | 0
158 | Story12 | C19 | 40 MPa RC Column (70 cm x 70 cm) | Column | 40MPa | Concrete Rectangular | 700 | 700 | 4900 | 3150 | 1.54 | 3776.15 | G300E | 81220650 | 637.29 | G300E | 0 | 0
159 | Story12 | C2 | 40 MPa RC Column (70 cm x 70 cm) | Column | 40MPa | Concrete Rectangular | 700 | 700 | 4900 | 3150 | 1.54 | 3776.15 | G300E | 30634800 | 240.37 | G300E | 0 | 0
160 | Story12 | C22 | 40 MPa RC Column (70 cm x 70 cm) | Column | 40MPa | Concrete Rectangular | 700 | 700 | 4900 | 3150 | 1.54 | 3776.15 | G300E | 81196500 | 637.1 | G300E | 0 | 0
161 | Story12 | C23 | 40 MPa RC Column (70 cm x 70 cm) | Column | 40MPa | Concrete Rectangular | 700 | 700 | 4900 | 3150 | 1.54 | 3776.15 | G300E | 83704950 | 656.78 | G300E | 0 | 0
162 | Story12 | C24 | 40 MPa RC Column (70 cm x 70 cm) | Column | 40MPa | Concrete Rectangular | 700 | 700 | 4900 | 3150 | 1.54 | 3776.15 | G300E | 34913550 | 273.94 | G300E | 0 | 0
163 | Story12 | C25 | 40 MPa RC Column (70 cm x 70 cm) | Column | 40MPa | Concrete Rectangular | 700 | 700 | 4900 | 3150 | 1.54 | 3776.15 | G300E | 34885200 | 273.72 | G300E | 0 | 0
164 | Story12 | C26 | 40 MPa RC Column (70 cm x 70 cm) | Column | 40MPa | Concrete Rectangular | 700 | 700 | 4900 | 3150 | 1.54 | 3776.15 | G300E | 83736450 | 657.03 | G300E | 0 | 0
165 | Story12 | C27 | 40 MPa RC Column (70 cm x 70 cm) | Column | 40MPa | Concrete Rectangular | 700 | 700 | 4900 | 3150 | 1.54 | 3776.15 | G300E | 81226950 | 637.34 | G300E | 0 | 0
166 | Story12 | C3 | 40 MPa RC Column (70 cm x 70 cm) | Column | 40MPa | Concrete Rectangular | 700 | 700 | 4900 | 3150 | 1.54 | 3776.15 | G300E | 31802400 | 249.53 | G300E | 0 | 0
167 | Story12 | C30 | 40 MPa RC Column (70 cm x 70 cm) | Column | 40MPa | Concrete Rectangular | 700 | 700 | 4900 | 3150 | 1.54 | 3776.15 | G300E | 81286800 | 637.81 | G300E | 0 | 0
168 | Story12 | C31 | 40 MPa RC Column (70 cm x 70 cm) | Column | 40MPa | Concrete Rectangular | 700 | 700 | 4900 | 3150 | 1.54 | 3776.15 | G300E | 83641950 | 656.29 | G300E | 0 | 0
169 | Story12 | C32 | 40 MPa RC Column (70 cm x 70 cm) | Column | 40MPa | Concrete Rectangular | 700 | 700 | 4900 | 3150 | 1.54 | 3776.15 | G300E | 34900950 | 273.85 | G300E | 0 | 0
170 | Story12 | C33 | 40 MPa RC Column (70 cm x 70 cm) | Column | 40MPa | Concrete Rectangular | 700 | 700 | 4900 | 3150 | 1.54 | 3776.15 | G300E | 32680200 | 256.42 | G300E | 0 | 0
171 | Story12 | C34 | 40 MPa RC Column (70 cm x 70 cm) | Column | 40MPa | Concrete Rectangular | 700 | 700 | 4900 | 3150 | 1.54 | 3776.15 | G300E | 81745650 | 641.41 | G300E | 0 | 0
172 | Story12 | C35 | 40 MPa RC Column (70 cm x 70 cm) | Column | 40MPa | Concrete Rectangular | 700 | 700 | 4900 | 3150 | 1.54 | 3776.15 | G300E | 100733850 | 790.4 | G300E | 0 | 0
173 | Story12 | C36 | 40 MPa RC Column (70 cm x 70 cm) | Column | 40MPa | Concrete Rectangular | 700 | 700 | 4900 | 3150 | 1.54 | 3776.15 | G300E | 97764450 | 767.1 | G300E | 0 | 0
174 | Story12 | C37 | 40 MPa RC Column (70 cm x 70 cm) | Column | 40MPa | Concrete Rectangular | 700 | 700 | 4900 | 3150 | 1.54 | 3776.15 | G300E | 97711950 | 766.68 | G300E | 0 | 0
175 | Story12 | C38 | 40 MPa RC Column (70 cm x 70 cm) | Column | 40MPa | Concrete Rectangular | 700 | 700 | 4900 | 3150 | 1.54 | 3776.15 | G300E | 100554300 | 788.99 | G300E | 0 | 0
176 | Story12 | C39 | 40 MPa RC Column (70 cm x 70 cm) | Column | 40MPa | Concrete Rectangular | 700 | 700 | 4900 | 3150 | 1.54 | 3776.15 | G300E | 81527250 | 639.69 | G300E | 0 | 0
177 | Story12 | C4 | 40 MPa RC Column (70 cm x 70 cm) | Column | 40MPa | Concrete Rectangular | 700 | 700 | 4900 | 3150 | 1.54 | 3776.15 | G300E | 32591790 | 255.73 | G300E | 0 | 0
178 | Story12 | C40 | 40 MPa RC Column (70 cm x 70 cm) | Column | 40MPa | Concrete Rectangular | 700 | 700 | 4900 | 3150 | 1.54 | 3776.15 | G300E | 32700150 | 256.58 | G300E | 0 | 0
179 | Story12 | C41 | 40 MPa RC Column (70 cm x 70 cm) | Column | 40MPa | Concrete Rectangular | 700 | 700 | 4900 | 3150 | 1.54 | 3776.15 | G300E | 25099200 | 196.94 | G300E | 0 | 0
180 | Story12 | C42 | 40 MPa RC Column (70 cm x 70 cm) | Column | 40MPa | Concrete Rectangular | 700 | 700 | 4900 | 3150 | 1.54 | 3776.15 | G300E | 30674700 | 240.69 | G300E | 0 | 0
181 | Story12 | C43 | 40 MPa RC Column (70 cm x 70 cm) | Column | 40MPa | Concrete Rectangular | 700 | 700 | 4900 | 3150 | 1.54 | 3776.15 | G300E | 31817100 | 249.65 | G300E | 0 | 0
182 | Story12 | C44 | 40 MPa RC Column (70 cm x 70 cm) | Column | 40MPa | Concrete Rectangular | 700 | 700 | 4900 | 3150 | 1.54 | 3776.15 | G300E | 32594940 | 255.75 | G300E | 0 | 0
183 | Story12 | C45 | 40 MPa RC Column (70 cm x 70 cm) | Column | 40MPa | Concrete Rectangular | 700 | 700 | 4900 | 3150 | 1.54 | 3776.15 | G300E | 32615730 | 255.92 | G300E | 0 | 0
184 | Story12 | C46 | 40 MPa RC Column (70 cm x 70 cm) | Column | 40MPa | Concrete Rectangular | 700 | 700 | 4900 | 3150 | 1.54 | 3776.15 | G300E | 31836000 | 249.8 | G300E | 0 | 0
185 | Story12 | C47 | 40 MPa RC Column (70 cm x 70 cm) | Column | 40MPa | Concrete Rectangular | 700 | 700 | 4900 | 3150 | 1.54 | 3776.15 | G300E | 30679950 | 240.73 | G300E | 0 | 0
186 | Story12 | C48 | 40 MPa RC Column (70 cm x 70 cm) | Column | 40MPa | Concrete Rectangular | 700 | 700 | 4900 | 3150 | 1.54 | 3776.15 | G300E | 25098150 | 196.93 | G300E | 0 | 0
187 | Story12 | C5 | 40 MPa RC Column (70 cm x 70 cm) | Column | 40MPa | Concrete Rectangular | 700 | 700 | 4900 | 3150 | 1.54 | 3776.15 | G300E | 32582970 | 255.66 | G300E | 0 | 0
188 | Story12 | C6 | 40 MPa RC Column (70 cm x 70 cm) | Column | 40MPa | Concrete Rectangular | 700 | 700 | 4900 | 3150 | 1.54 | 3776.15 | G300E | 31807650 | 249.57 | G300E | 0 | 0
189 | Story12 | C7 | 40 MPa RC Column (70 cm x 70 cm) | Column | 40MPa | Concrete Rectangular | 700 | 700 | 4900 | 3150 | 1.54 | 3776.15 | G300E | 30671550 | 240.66 | G300E | 0 | 0
190 | Story12 | C8 | 40 MPa RC Column (70 cm x 70 cm) | Column | 40MPa | Concrete Rectangular | 700 | 700 | 4900 | 3150 | 1.54 | 3776.15 | G300E | 25103400 | 196.97 | G300E | 0 | 0
191 | Story12 | C9 | 40 MPa RC Column (70 cm x 70 cm) | Column | 40MPa | Concrete Rectangular | 700 | 700 | 4900 | 3150 | 1.54 | 3776.15 | G300E | 32674950 | 256.38 | G300E | 0 | 0
192 | Story13 | C1 | 40 MPa RC Column (67.5 cm x 67.5 cm) | Column | 40MPa | Concrete Rectangular | 675 | 675 | 4556.3 | 3100 | 1.41 | 3455.5 | G300E | 36556233.33 | 286.83 | G300E | 0 | 0
193 | Story13 | C10 | 40 MPa RC Column (67.5 cm x 67.5 cm) | Column | 40MPa | Concrete Rectangular | 675 | 675 | 4556.3 | 3100 | 1.41 | 3455.5 | G300E | 85004066.67 | 666.97 | G300E | 0 | 0
194 | Story13 | C11 | 40 MPa RC Column (67.5 cm x 67.5 cm) | Column | 40MPa | Concrete Rectangular | 675 | 675 | 4556.3 | 3100 | 1.41 | 3455.5 | G300E | 103733233.33 | 813.93 | G300E | 0 | 0
195 | Story13 | C12 | 40 MPa RC Column (67.5 cm x 67.5 cm) | Column | 40MPa | Concrete Rectangular | 675 | 675 | 4556.3 | 3100 | 1.41 | 3455.5 | G300E | 101182966.67 | 793.92 | G300E | 0 | 0
196 | Story13 | C13 | 40 MPa RC Column (67.5 cm x 67.5 cm) | Column | 40MPa | Concrete Rectangular | 675 | 675 | 4556.3 | 3100 | 1.41 | 3455.5 | G300E | 101179866.67 | 793.89 | G300E | 0 | 0
197 | Story13 | C14 | 40 MPa RC Column (67.5 cm x 67.5 cm) | Column | 40MPa | Concrete Rectangular | 675 | 675 | 4556.3 | 3100 | 1.41 | 3455.5 | G300E | 103736333.33 | 813.95 | G300E | 0 | 0
198 | Story13 | C15 | 40 MPa RC Column (67.5 cm x 67.5 cm) | Column | 40MPa | Concrete Rectangular | 675 | 675 | 4556.3 | 3100 | 1.41 | 3455.5 | G300E | 85020600 | 667.1 | G300E | 0 | 0
199 | Story13 | C16 | 40 MPa RC Column (67.5 cm x 67.5 cm) | Column | 40MPa | Concrete Rectangular | 675 | 675 | 4556.3 | 3100 | 1.41 | 3455.5 | G300E | 39883566.67 | 312.94 | G300E | 0 | 0
200 | Story13 | C17 | 40 MPa RC Column (67.5 cm x 67.5 cm) | Column | 40MPa | Concrete Rectangular | 675 | 675 | 4556.3 | 3100 | 1.41 | 3455.5 | G300E | 40495300 | 317.74 | G300E | 0 | 0
201 | Story13 | C18 | 40 MPa RC Column (67.5 cm x 67.5 cm) | Column | 40MPa | Concrete Rectangular | 675 | 675 | 4556.3 | 3100 | 1.41 | 3455.5 | G300E | 86801033.33 | 681.07 | G300E | 0 | 0
202 | Story13 | C19 | 40 MPa RC Column (67.5 cm x 67.5 cm) | Column | 40MPa | Concrete Rectangular | 675 | 675 | 4556.3 | 3100 | 1.41 | 3455.5 | G300E | 84506000 | 663.07 | G300E | 0 | 0
203 | Story13 | C2 | 40 MPa RC Column (67.5 cm x 67.5 cm) | Column | 40MPa | Concrete Rectangular | 675 | 675 | 4556.3 | 3100 | 1.41 | 3455.5 | G300E | 39880260 | 312.92 | G300E | 0 | 0
204 | Story13 | C22 | 40 MPa RC Column (67.5 cm x 67.5 cm) | Column | 40MPa | Concrete Rectangular | 675 | 675 | 4556.3 | 3100 | 1.41 | 3455.5 | G300E | 84486366.67 | 662.91 | G300E | 0 | 0
205 | Story13 | C23 | 40 MPa RC Column (67.5 cm x 67.5 cm) | Column | 40MPa | Concrete Rectangular | 675 | 675 | 4556.3 | 3100 | 1.41 | 3455.5 | G300E | 86783466.67 | 680.94 | G300E | 0 | 0
206 | Story13 | C24 | 40 MPa RC Column (67.5 cm x 67.5 cm) | Column | 40MPa | Concrete Rectangular | 675 | 675 | 4556.3 | 3100 | 1.41 | 3455.5 | G300E | 40526300 | 317.98 | G300E | 0 | 0
207 | Story13 | C25 | 40 MPa RC Column (67.5 cm x 67.5 cm) | Column | 40MPa | Concrete Rectangular | 675 | 675 | 4556.3 | 3100 | 1.41 | 3455.5 | G300E | 40508733.33 | 317.85 | G300E | 0 | 0
208 | Story13 | C26 | 40 MPa RC Column (67.5 cm x 67.5 cm) | Column | 40MPa | Concrete Rectangular | 675 | 675 | 4556.3 | 3100 | 1.41 | 3455.5 | G300E | 86814466.67 | 681.18 | G300E | 0 | 0
209 | Story13 | C27 | 40 MPa RC Column (67.5 cm x 67.5 cm) | Column | 40MPa | Concrete Rectangular | 675 | 675 | 4556.3 | 3100 | 1.41 | 3455.5 | G300E | 84512200 | 663.11 | G300E | 0 | 0
210 | Story13 | C3 | 40 MPa RC Column (67.5 cm x 67.5 cm) | Column | 40MPa | Concrete Rectangular | 675 | 675 | 4556.3 | 3100 | 1.41 | 3455.5 | G300E | 39168500 | 307.33 | G300E | 0 | 0
211 | Story13 | C30 | 40 MPa RC Column (67.5 cm x 67.5 cm) | Column | 40MPa | Concrete Rectangular | 675 | 675 | 4556.3 | 3100 | 1.41 | 3455.5 | G300E | 84555600 | 663.45 | G300E | 0 | 0
212 | Story13 | C31 | 40 MPa RC Column (67.5 cm x 67.5 cm) | Column | 40MPa | Concrete Rectangular | 675 | 675 | 4556.3 | 3100 | 1.41 | 3455.5 | G300E | 86716300 | 680.41 | G300E | 0 | 0
213 | Story13 | C32 | 40 MPa RC Column (67.5 cm x 67.5 cm) | Column | 40MPa | Concrete Rectangular | 675 | 675 | 4556.3 | 3100 | 1.41 | 3455.5 | G300E | 40506666.67 | 317.83 | G300E | 0 | 0
214 | Story13 | C33 | 40 MPa RC Column (67.5 cm x 67.5 cm) | Column | 40MPa | Concrete Rectangular | 675 | 675 | 4556.3 | 3100 | 1.41 | 3455.5 | G300E | 39869100 | 312.83 | G300E | 0 | 0
215 | Story13 | C34 | 40 MPa RC Column (67.5 cm x 67.5 cm) | Column | 40MPa | Concrete Rectangular | 675 | 675 | 4556.3 | 3100 | 1.41 | 3455.5 | G300E | 85022666.67 | 667.12 | G300E | 0 | 0
216 | Story13 | C35 | 40 MPa RC Column (67.5 cm x 67.5 cm) | Column | 40MPa | Concrete Rectangular | 675 | 675 | 4556.3 | 3100 | 1.41 | 3455.5 | G300E | 103742533.33 | 814 | G300E | 0 | 0
217 | Story13 | C36 | 40 MPa RC Column (67.5 cm x 67.5 cm) | Column | 40MPa | Concrete Rectangular | 675 | 675 | 4556.3 | 3100 | 1.41 | 3455.5 | G300E | 101171600 | 793.83 | G300E | 0 | 0
218 | Story13 | C37 | 40 MPa RC Column (67.5 cm x 67.5 cm) | Column | 40MPa | Concrete Rectangular | 675 | 675 | 4556.3 | 3100 | 1.41 | 3455.5 | G300E | 101125100 | 793.47 | G300E | 0 | 0
219 | Story13 | C38 | 40 MPa RC Column (67.5 cm x 67.5 cm) | Column | 40MPa | Concrete Rectangular | 675 | 675 | 4556.3 | 3100 | 1.41 | 3455.5 | G300E | 103585466.67 | 812.77 | G300E | 0 | 0
220 | Story13 | C39 | 40 MPa RC Column (67.5 cm x 67.5 cm) | Column | 40MPa | Concrete Rectangular | 675 | 675 | 4556.3 | 3100 | 1.41 | 3455.5 | G300E | 84845966.67 | 665.73 | G300E | 0 | 0
221 | Story13 | C4 | 40 MPa RC Column (67.5 cm x 67.5 cm) | Column | 40MPa | Concrete Rectangular | 675 | 675 | 4556.3 | 3100 | 1.41 | 3455.5 | G300E | 38405900 | 301.35 | G300E | 0 | 0
222 | Story13 | C40 | 40 MPa RC Column (67.5 cm x 67.5 cm) | Column | 40MPa | Concrete Rectangular | 675 | 675 | 4556.3 | 3100 | 1.41 | 3455.5 | G300E | 39833966.67 | 312.55 | G300E | 0 | 0
223 | Story13 | C41 | 40 MPa RC Column (67.5 cm x 67.5 cm) | Column | 40MPa | Concrete Rectangular | 675 | 675 | 4556.3 | 3100 | 1.41 | 3455.5 | G300E | 36577933.33 | 287 | G300E | 0 | 0
224 | Story13 | C42 | 40 MPa RC Column (67.5 cm x 67.5 cm) | Column | 40MPa | Concrete Rectangular | 675 | 675 | 4556.3 | 3100 | 1.41 | 3455.5 | G300E | 39913740 | 313.18 | G300E | 0 | 0
225 | Story13 | C43 | 40 MPa RC Column (67.5 cm x 67.5 cm) | Column | 40MPa | Concrete Rectangular | 675 | 675 | 4556.3 | 3100 | 1.41 | 3455.5 | G300E | 39180900 | 307.43 | G300E | 0 | 0
226 | Story13 | C44 | 40 MPa RC Column (67.5 cm x 67.5 cm) | Column | 40MPa | Concrete Rectangular | 675 | 675 | 4556.3 | 3100 | 1.41 | 3455.5 | G300E | 38413133.33 | 301.4 | G300E | 0 | 0
227 | Story13 | C45 | 40 MPa RC Column (67.5 cm x 67.5 cm) | Column | 40MPa | Concrete Rectangular | 675 | 675 | 4556.3 | 3100 | 1.41 | 3455.5 | G300E | 38423466.67 | 301.48 | G300E | 0 | 0
228 | Story13 | C46 | 40 MPa RC Column (67.5 cm x 67.5 cm) | Column | 40MPa | Concrete Rectangular | 675 | 675 | 4556.3 | 3100 | 1.41 | 3455.5 | G300E | 39198466.67 | 307.57 | G300E | 0 | 0
229 | Story13 | C47 | 40 MPa RC Column (67.5 cm x 67.5 cm) | Column | 40MPa | Concrete Rectangular | 675 | 675 | 4556.3 | 3100 | 1.41 | 3455.5 | G300E | 39911880 | 313.16 | G300E | 0 | 0
230 | Story13 | C48 | 40 MPa RC Column (67.5 cm x 67.5 cm) | Column | 40MPa | Concrete Rectangular | 675 | 675 | 4556.3 | 3100 | 1.41 | 3455.5 | G300E | 36593433.33 | 287.13 | G300E | 0 | 0
231 | Story13 | C5 | 40 MPa RC Column (67.5 cm x 67.5 cm) | Column | 40MPa | Concrete Rectangular | 675 | 675 | 4556.3 | 3100 | 1.41 | 3455.5 | G300E | 38402800 | 301.32 | G300E | 0 | 0
232 | Story13 | C6 | 40 MPa RC Column (67.5 cm x 67.5 cm) | Column | 40MPa | Concrete Rectangular | 675 | 675 | 4556.3 | 3100 | 1.41 | 3455.5 | G300E | 39173666.67 | 307.37 | G300E | 0 | 0
233 | Story13 | C7 | 40 MPa RC Column (67.5 cm x 67.5 cm) | Column | 40MPa | Concrete Rectangular | 675 | 675 | 4556.3 | 3100 | 1.41 | 3455.5 | G300E | 39912500 | 313.17 | G300E | 0 | 0
234 | Story13 | C8 | 40 MPa RC Column (67.5 cm x 67.5 cm) | Column | 40MPa | Concrete Rectangular | 675 | 675 | 4556.3 | 3100 | 1.41 | 3455.5 | G300E | 36581033.33 | 287.03 | G300E | 0 | 0
235 | Story13 | C9 | 40 MPa RC Column (67.5 cm x 67.5 cm) | Column | 40MPa | Concrete Rectangular | 675 | 675 | 4556.3 | 3100 | 1.41 | 3455.5 | G300E | 39864966.67 | 312.8 | G300E | 0 | 0
236 | Story14 | C1 | 40 MPa RC Column (67.5 cm x 67.5 cm) | Column | 40MPa | Concrete Rectangular | 675 | 675 | 4556.3 | 3100 | 1.41 | 3455.5 | G300E | 32812466.67 | 257.46 | G300E | 0 | 0
237 | Story14 | C10 | 40 MPa RC Column (67.5 cm x 67.5 cm) | Column | 40MPa | Concrete Rectangular | 675 | 675 | 4556.3 | 3100 | 1.41 | 3455.5 | G300E | 77138333.33 | 605.26 | G300E | 0 | 0
238 | Story14 | C11 | 40 MPa RC Column (67.5 cm x 67.5 cm) | Column | 40MPa | Concrete Rectangular | 675 | 675 | 4556.3 | 3100 | 1.41 | 3455.5 | G300E | 94939566.67 | 744.93 | G300E | 0 | 0
239 | Story14 | C12 | 40 MPa RC Column (67.5 cm x 67.5 cm) | Column | 40MPa | Concrete Rectangular | 675 | 675 | 4556.3 | 3100 | 1.41 | 3455.5 | G300E | 92062766.67 | 722.36 | G300E | 0 | 0
240 | Story14 | C13 | 40 MPa RC Column (67.5 cm x 67.5 cm) | Column | 40MPa | Concrete Rectangular | 675 | 675 | 4556.3 | 3100 | 1.41 | 3455.5 | G300E | 92059666.67 | 722.33 | G300E | 0 | 0
241 | Story14 | C14 | 40 MPa RC Column (67.5 cm x 67.5 cm) | Column | 40MPa | Concrete Rectangular | 675 | 675 | 4556.3 | 3100 | 1.41 | 3455.5 | G300E | 94942666.67 | 744.96 | G300E | 0 | 0
242 | Story14 | C15 | 40 MPa RC Column (67.5 cm x 67.5 cm) | Column | 40MPa | Concrete Rectangular | 675 | 675 | 4556.3 | 3100 | 1.41 | 3455.5 | G300E | 77155900 | 605.39 | G300E | 0 | 0
243 | Story14 | C16 | 40 MPa RC Column (67.5 cm x 67.5 cm) | Column | 40MPa | Concrete Rectangular | 675 | 675 | 4556.3 | 3100 | 1.41 | 3455.5 | G300E | 29947033.33 | 234.98 | G300E | 0 | 0
244 | Story14 | C17 | 40 MPa RC Column (67.5 cm x 67.5 cm) | Column | 40MPa | Concrete Rectangular | 675 | 675 | 4556.3 | 3100 | 1.41 | 3455.5 | G300E | 34655933.33 | 271.92 | G300E | 0 | 0
245 | Story14 | C18 | 40 MPa RC Column (67.5 cm x 67.5 cm) | Column | 40MPa | Concrete Rectangular | 675 | 675 | 4556.3 | 3100 | 1.41 | 3455.5 | G300E | 78690400 | 617.43 | G300E | 0 | 0
246 | Story14 | C19 | 40 MPa RC Column (67.5 cm x 67.5 cm) | Column | 40MPa | Concrete Rectangular | 675 | 675 | 4556.3 | 3100 | 1.41 | 3455.5 | G300E | 76330266.67 | 598.92 | G300E | 0 | 0
247 | Story14 | C2 | 40 MPa RC Column (67.5 cm x 67.5 cm) | Column | 40MPa | Concrete Rectangular | 675 | 675 | 4556.3 | 3100 | 1.41 | 3455.5 | G300E | 30151633.33 | 236.58 | G300E | 0 | 0
248 | Story14 | C22 | 40 MPa RC Column (67.5 cm x 67.5 cm) | Column | 40MPa | Concrete Rectangular | 675 | 675 | 4556.3 | 3100 | 1.41 | 3455.5 | G300E | 76311666.67 | 598.77 | G300E | 0 | 0
249 | Story14 | C23 | 40 MPa RC Column (67.5 cm x 67.5 cm) | Column | 40MPa | Concrete Rectangular | 675 | 675 | 4556.3 | 3100 | 1.41 | 3455.5 | G300E | 78675933.33 | 617.32 | G300E | 0 | 0
250 | Story14 | C24 | 40 MPa RC Column (67.5 cm x 67.5 cm) | Column | 40MPa | Concrete Rectangular | 675 | 675 | 4556.3 | 3100 | 1.41 | 3455.5 | G300E | 34690033.33 | 272.19 | G300E | 0 | 0
251 | Story14 | C25 | 40 MPa RC Column (67.5 cm x 67.5 cm) | Column | 40MPa | Concrete Rectangular | 675 | 675 | 4556.3 | 3100 | 1.41 | 3455.5 | G300E | 34668333.33 | 272.02 | G300E | 0 | 0
252 | Story14 | C26 | 40 MPa RC Column (67.5 cm x 67.5 cm) | Column | 40MPa | Concrete Rectangular | 675 | 675 | 4556.3 | 3100 | 1.41 | 3455.5 | G300E | 78703833.33 | 617.54 | G300E | 0 | 0
253 | Story14 | C27 | 40 MPa RC Column (67.5 cm x 67.5 cm) | Column | 40MPa | Concrete Rectangular | 675 | 675 | 4556.3 | 3100 | 1.41 | 3455.5 | G300E | 76336466.67 | 598.96 | G300E | 0 | 0
254 | Story14 | C3 | 40 MPa RC Column (67.5 cm x 67.5 cm) | Column | 40MPa | Concrete Rectangular | 675 | 675 | 4556.3 | 3100 | 1.41 | 3455.5 | G300E | 29425642.86 | 230.88 | G300E | 0 | 0
255 | Story14 | C30 | 40 MPa RC Column (67.5 cm x 67.5 cm) | Column | 40MPa | Concrete Rectangular | 675 | 675 | 4556.3 | 3100 | 1.41 | 3455.5 | G300E | 76377800 | 599.29 | G300E | 0 | 0
256 | Story14 | C31 | 40 MPa RC Column (67.5 cm x 67.5 cm) | Column | 40MPa | Concrete Rectangular | 675 | 675 | 4556.3 | 3100 | 1.41 | 3455.5 | G300E | 78624266.67 | 616.92 | G300E | 0 | 0
257 | Story14 | C32 | 40 MPa RC Column (67.5 cm x 67.5 cm) | Column | 40MPa | Concrete Rectangular | 675 | 675 | 4556.3 | 3100 | 1.41 | 3455.5 | G300E | 34681766.67 | 272.13 | G300E | 0 | 0
258 | Story14 | C33 | 40 MPa RC Column (67.5 cm x 67.5 cm) | Column | 40MPa | Concrete Rectangular | 675 | 675 | 4556.3 | 3100 | 1.41 | 3455.5 | G300E | 29937733.33 | 234.9 | G300E | 0 | 0
259 | Story14 | C34 | 40 MPa RC Column (67.5 cm x 67.5 cm) | Column | 40MPa | Concrete Rectangular | 675 | 675 | 4556.3 | 3100 | 1.41 | 3455.5 | G300E | 77159000 | 605.42 | G300E | 0 | 0
260 | Story14 | C35 | 40 MPa RC Column (67.5 cm x 67.5 cm) | Column | 40MPa | Concrete Rectangular | 675 | 675 | 4556.3 | 3100 | 1.41 | 3455.5 | G300E | 94948866.67 | 745 | G300E | 0 | 0
261 | Story14 | C36 | 40 MPa RC Column (67.5 cm x 67.5 cm) | Column | 40MPa | Concrete Rectangular | 675 | 675 | 4556.3 | 3100 | 1.41 | 3455.5 | G300E | 92051400 | 722.27 | G300E | 0 | 0
262 | Story14 | C37 | 40 MPa RC Column (67.5 cm x 67.5 cm) | Column | 40MPa | Concrete Rectangular | 675 | 675 | 4556.3 | 3100 | 1.41 | 3455.5 | G300E | 92001800 | 721.88 | G300E | 0 | 0
263 | Story14 | C38 | 40 MPa RC Column (67.5 cm x 67.5 cm) | Column | 40MPa | Concrete Rectangular | 675 | 675 | 4556.3 | 3100 | 1.41 | 3455.5 | G300E | 94793866.67 | 743.79 | G300E | 0 | 0
264 | Story14 | C39 | 40 MPa RC Column (67.5 cm x 67.5 cm) | Column | 40MPa | Concrete Rectangular | 675 | 675 | 4556.3 | 3100 | 1.41 | 3455.5 | G300E | 76977133.33 | 603.99 | G300E | 0 | 0
265 | Story14 | C4 | 40 MPa RC Column (67.5 cm x 67.5 cm) | Column | 40MPa | Concrete Rectangular | 675 | 675 | 4556.3 | 3100 | 1.41 | 3455.5 | G300E | 32407400 | 254.28 | G300E | 0 | 0
266 | Story14 | C40 | 40 MPa RC Column (67.5 cm x 67.5 cm) | Column | 40MPa | Concrete Rectangular | 675 | 675 | 4556.3 | 3100 | 1.41 | 3455.5 | G300E | 29982166.67 | 235.25 | G300E | 0 | 0
267 | Story14 | C41 | 40 MPa RC Column (67.5 cm x 67.5 cm) | Column | 40MPa | Concrete Rectangular | 675 | 675 | 4556.3 | 3100 | 1.41 | 3455.5 | G300E | 32834166.67 | 257.63 | G300E | 0 | 0
268 | Story14 | C42 | 40 MPa RC Column (67.5 cm x 67.5 cm) | Column | 40MPa | Concrete Rectangular | 675 | 675 | 4556.3 | 3100 | 1.41 | 3455.5 | G300E | 30183666.67 | 236.83 | G300E | 0 | 0
269 | Story14 | C43 | 40 MPa RC Column (67.5 cm x 67.5 cm) | Column | 40MPa | Concrete Rectangular | 675 | 675 | 4556.3 | 3100 | 1.41 | 3455.5 | G300E | 29437157.14 | 230.97 | G300E | 0 | 0
270 | Story14 | C44 | 40 MPa RC Column (67.5 cm x 67.5 cm) | Column | 40MPa | Concrete Rectangular | 675 | 675 | 4556.3 | 3100 | 1.41 | 3455.5 | G300E | 32415666.67 | 254.35 | G300E | 0 | 0
271 | Story14 | C45 | 40 MPa RC Column (67.5 cm x 67.5 cm) | Column | 40MPa | Concrete Rectangular | 675 | 675 | 4556.3 | 3100 | 1.41 | 3455.5 | G300E | 32427033.33 | 254.43 | G300E | 0 | 0
272 | Story14 | C46 | 40 MPa RC Column (67.5 cm x 67.5 cm) | Column | 40MPa | Concrete Rectangular | 675 | 675 | 4556.3 | 3100 | 1.41 | 3455.5 | G300E | 29450442.86 | 231.08 | G300E | 0 | 0
273 | Story14 | C47 | 40 MPa RC Column (67.5 cm x 67.5 cm) | Column | 40MPa | Concrete Rectangular | 675 | 675 | 4556.3 | 3100 | 1.41 | 3455.5 | G300E | 30185733.33 | 236.85 | G300E | 0 | 0
274 | Story14 | C48 | 40 MPa RC Column (67.5 cm x 67.5 cm) | Column | 40MPa | Concrete Rectangular | 675 | 675 | 4556.3 | 3100 | 1.41 | 3455.5 | G300E | 32862066.67 | 257.85 | G300E | 0 | 0
275 | Story14 | C5 | 40 MPa RC Column (67.5 cm x 67.5 cm) | Column | 40MPa | Concrete Rectangular | 675 | 675 | 4556.3 | 3100 | 1.41 | 3455.5 | G300E | 32403266.67 | 254.25 | G300E | 0 | 0
276 | Story14 | C6 | 40 MPa RC Column (67.5 cm x 67.5 cm) | Column | 40MPa | Concrete Rectangular | 675 | 675 | 4556.3 | 3100 | 1.41 | 3455.5 | G300E | 29431400 | 230.93 | G300E | 0 | 0
277 | Story14 | C7 | 40 MPa RC Column (67.5 cm x 67.5 cm) | Column | 40MPa | Concrete Rectangular | 675 | 675 | 4556.3 | 3100 | 1.41 | 3455.5 | G300E | 30182633.33 | 236.82 | G300E | 0 | 0
278 | Story14 | C8 | 40 MPa RC Column (67.5 cm x 67.5 cm) | Column | 40MPa | Concrete Rectangular | 675 | 675 | 4556.3 | 3100 | 1.41 | 3455.5 | G300E | 32840366.67 | 257.68 | G300E | 0 | 0
279 | Story14 | C9 | 40 MPa RC Column (67.5 cm x 67.5 cm) | Column | 40MPa | Concrete Rectangular | 675 | 675 | 4556.3 | 3100 | 1.41 | 3455.5 | G300E | 29930500 | 234.85 | G300E | 0 | 0
280 | Story15 | C1 | 40 MPa RC Column (65 cm x 65 cm) | Column | 40MPa | Concrete Rectangular | 650 | 650 | 4225 | 3125 | 1.32 | 3230.12 | G300E | 42490625 | 333.4 | G300E | 0 | 0
281 | Story15 | C10 | 40 MPa RC Column (65 cm x 65 cm) | Column | 40MPa | Concrete Rectangular | 650 | 650 | 4225 | 3125 | 1.32 | 3230.12 | G300E | 82596875 | 648.09 | G300E | 0 | 0
282 | Story15 | C11 | 40 MPa RC Column (65 cm x 65 cm) | Column | 40MPa | Concrete Rectangular | 650 | 650 | 4225 | 3125 | 1.32 | 3230.12 | G300E | 99994791.67 | 784.6 | G300E | 0 | 0
283 | Story15 | C12 | 40 MPa RC Column (65 cm x 65 cm) | Column | 40MPa | Concrete Rectangular | 650 | 650 | 4225 | 3125 | 1.32 | 3230.12 | G300E | 97197916.67 | 762.65 | G300E | 0 | 0
284 | Story15 | C13 | 40 MPa RC Column (65 cm x 65 cm) | Column | 40MPa | Concrete Rectangular | 650 | 650 | 4225 | 3125 | 1.32 | 3230.12 | G300E | 97195833.33 | 762.63 | G300E | 0 | 0
285 | Story15 | C14 | 40 MPa RC Column (65 cm x 65 cm) | Column | 40MPa | Concrete Rectangular | 650 | 650 | 4225 | 3125 | 1.32 | 3230.12 | G300E | 99996875 | 784.61 | G300E | 0 | 0
286 | Story15 | C15 | 40 MPa RC Column (65 cm x 65 cm) | Column | 40MPa | Concrete Rectangular | 650 | 650 | 4225 | 3125 | 1.32 | 3230.12 | G300E | 82615625 | 648.23 | G300E | 0 | 0
287 | Story15 | C16 | 40 MPa RC Column (65 cm x 65 cm) | Column | 40MPa | Concrete Rectangular | 650 | 650 | 4225 | 3125 | 1.32 | 3230.12 | G300E | 38275000 | 300.32 | G300E | 0 | 0
288 | Story15 | C17 | 40 MPa RC Column (65 cm x 65 cm) | Column | 40MPa | Concrete Rectangular | 650 | 650 | 4225 | 3125 | 1.32 | 3230.12 | G300E | 41857291.67 | 328.43 | G300E | 0 | 0
289 | Story15 | C18 | 40 MPa RC Column (65 cm x 65 cm) | Column | 40MPa | Concrete Rectangular | 650 | 650 | 4225 | 3125 | 1.32 | 3230.12 | G300E | 84142708.33 | 660.21 | G300E | 0 | 0
290 | Story15 | C19 | 40 MPa RC Column (65 cm x 65 cm) | Column | 40MPa | Concrete Rectangular | 650 | 650 | 4225 | 3125 | 1.32 | 3230.12 | G300E | 81319791.67 | 638.07 | G300E | 0 | 0
291 | Story15 | C2 | 40 MPa RC Column (65 cm x 65 cm) | Column | 40MPa | Concrete Rectangular | 650 | 650 | 4225 | 3125 | 1.32 | 3230.12 | G300E | 40296875 | 316.18 | G300E | 0 | 0
292 | Story15 | C22 | 40 MPa RC Column (65 cm x 65 cm) | Column | 40MPa | Concrete Rectangular | 650 | 650 | 4225 | 3125 | 1.32 | 3230.12 | G300E | 81301041.67 | 637.92 | G300E | 0 | 0
293 | Story15 | C23 | 40 MPa RC Column (65 cm x 65 cm) | Column | 40MPa | Concrete Rectangular | 650 | 650 | 4225 | 3125 | 1.32 | 3230.12 | G300E | 84127083.33 | 660.09 | G300E | 0 | 0
294 | Story15 | C24 | 40 MPa RC Column (65 cm x 65 cm) | Column | 40MPa | Concrete Rectangular | 650 | 650 | 4225 | 3125 | 1.32 | 3230.12 | G300E | 41894791.67 | 328.72 | G300E | 0 | 0
295 | Story15 | C25 | 40 MPa RC Column (65 cm x 65 cm) | Column | 40MPa | Concrete Rectangular | 650 | 650 | 4225 | 3125 | 1.32 | 3230.12 | G300E | 41872916.67 | 328.55 | G300E | 0 | 0
296 | Story15 | C26 | 40 MPa RC Column (65 cm x 65 cm) | Column | 40MPa | Concrete Rectangular | 650 | 650 | 4225 | 3125 | 1.32 | 3230.12 | G300E | 84157291.67 | 660.33 | G300E | 0 | 0
297 | Story15 | C27 | 40 MPa RC Column (65 cm x 65 cm) | Column | 40MPa | Concrete Rectangular | 650 | 650 | 4225 | 3125 | 1.32 | 3230.12 | G300E | 81326041.67 | 638.11 | G300E | 0 | 0
298 | Story15 | C3 | 40 MPa RC Column (65 cm x 65 cm) | Column | 40MPa | Concrete Rectangular | 650 | 650 | 4225 | 3125 | 1.32 | 3230.12 | G300E | 37003125 | 290.34 | G300E | 0 | 0
299 | Story15 | C30 | 40 MPa RC Column (65 cm x 65 cm) | Column | 40MPa | Concrete Rectangular | 650 | 650 | 4225 | 3125 | 1.32 | 3230.12 | G300E | 81364583.33 | 638.42 | G300E | 0 | 0
300 | Story15 | C31 | 40 MPa RC Column (65 cm x 65 cm) | Column | 40MPa | Concrete Rectangular | 650 | 650 | 4225 | 3125 | 1.32 | 3230.12 | G300E | 84078125 | 659.71 | G300E | 0 | 0
301 | Story15 | C32 | 40 MPa RC Column (65 cm x 65 cm) | Column | 40MPa | Concrete Rectangular | 650 | 650 | 4225 | 3125 | 1.32 | 3230.12 | G300E | 41904166.67 | 328.8 | G300E | 0 | 0
302 | Story15 | C33 | 40 MPa RC Column (65 cm x 65 cm) | Column | 40MPa | Concrete Rectangular | 650 | 650 | 4225 | 3125 | 1.32 | 3230.12 | G300E | 38265625 | 300.25 | G300E | 0 | 0
303 | Story15 | C34 | 40 MPa RC Column (65 cm x 65 cm) | Column | 40MPa | Concrete Rectangular | 650 | 650 | 4225 | 3125 | 1.32 | 3230.12 | G300E | 82618750 | 648.26 | G300E | 0 | 0
304 | Story15 | C35 | 40 MPa RC Column (65 cm x 65 cm) | Column | 40MPa | Concrete Rectangular | 650 | 650 | 4225 | 3125 | 1.32 | 3230.12 | G300E | 100003125 | 784.66 | G300E | 0 | 0
305 | Story15 | C36 | 40 MPa RC Column (65 cm x 65 cm) | Column | 40MPa | Concrete Rectangular | 650 | 650 | 4225 | 3125 | 1.32 | 3230.12 | G300E | 97188541.67 | 762.58 | G300E | 0 | 0
306 | Story15 | C37 | 40 MPa RC Column (65 cm x 65 cm) | Column | 40MPa | Concrete Rectangular | 650 | 650 | 4225 | 3125 | 1.32 | 3230.12 | G300E | 97143750 | 762.23 | G300E | 0 | 0
307 | Story15 | C38 | 40 MPa RC Column (65 cm x 65 cm) | Column | 40MPa | Concrete Rectangular | 650 | 650 | 4225 | 3125 | 1.32 | 3230.12 | G300E | 99866666.67 | 783.59 | G300E | 0 | 0
308 | Story15 | C39 | 40 MPa RC Column (65 cm x 65 cm) | Column | 40MPa | Concrete Rectangular | 650 | 650 | 4225 | 3125 | 1.32 | 3230.12 | G300E | 82417708.33 | 646.68 | G300E | 0 | 0
309 | Story15 | C4 | 40 MPa RC Column (65 cm x 65 cm) | Column | 40MPa | Concrete Rectangular | 650 | 650 | 4225 | 3125 | 1.32 | 3230.12 | G300E | 39457291.67 | 309.6 | G300E | 0 | 0
310 | Story15 | C40 | 40 MPa RC Column (65 cm x 65 cm) | Column | 40MPa | Concrete Rectangular | 650 | 650 | 4225 | 3125 | 1.32 | 3230.12 | G300E | 38352083.33 | 300.92 | G300E | 0 | 0
311 | Story15 | C41 | 40 MPa RC Column (65 cm x 65 cm) | Column | 40MPa | Concrete Rectangular | 650 | 650 | 4225 | 3125 | 1.32 | 3230.12 | G300E | 42512500 | 333.57 | G300E | 0 | 0
312 | Story15 | C42 | 40 MPa RC Column (65 cm x 65 cm) | Column | 40MPa | Concrete Rectangular | 650 | 650 | 4225 | 3125 | 1.32 | 3230.12 | G300E | 40328750 | 316.43 | G300E | 0 | 0
313 | Story15 | C43 | 40 MPa RC Column (65 cm x 65 cm) | Column | 40MPa | Concrete Rectangular | 650 | 650 | 4225 | 3125 | 1.32 | 3230.12 | G300E | 37017708.33 | 290.45 | G300E | 0 | 0
314 | Story15 | C44 | 40 MPa RC Column (65 cm x 65 cm) | Column | 40MPa | Concrete Rectangular | 650 | 650 | 4225 | 3125 | 1.32 | 3230.12 | G300E | 39464583.33 | 309.65 | G300E | 0 | 0
315 | Story15 | C45 | 40 MPa RC Column (65 cm x 65 cm) | Column | 40MPa | Concrete Rectangular | 650 | 650 | 4225 | 3125 | 1.32 | 3230.12 | G300E | 39476041.67 | 309.74 | G300E | 0 | 0
316 | Story15 | C46 | 40 MPa RC Column (65 cm x 65 cm) | Column | 40MPa | Concrete Rectangular | 650 | 650 | 4225 | 3125 | 1.32 | 3230.12 | G300E | 37021875 | 290.49 | G300E | 0 | 0
317 | Story15 | C47 | 40 MPa RC Column (65 cm x 65 cm) | Column | 40MPa | Concrete Rectangular | 650 | 650 | 4225 | 3125 | 1.32 | 3230.12 | G300E | 40323750 | 316.4 | G300E | 0 | 0
318 | Story15 | C48 | 40 MPa RC Column (65 cm x 65 cm) | Column | 40MPa | Concrete Rectangular | 650 | 650 | 4225 | 3125 | 1.32 | 3230.12 | G300E | 42548958.33 | 333.85 | G300E | 0 | 0
319 | Story15 | C5 | 40 MPa RC Column (65 cm x 65 cm) | Column | 40MPa | Concrete Rectangular | 650 | 650 | 4225 | 3125 | 1.32 | 3230.12 | G300E | 39452083.33 | 309.56 | G300E | 0 | 0
320 | Story15 | C6 | 40 MPa RC Column (65 cm x 65 cm) | Column | 40MPa | Concrete Rectangular | 650 | 650 | 4225 | 3125 | 1.32 | 3230.12 | G300E | 37011458.33 | 290.41 | G300E | 0 | 0
321 | Story15 | C7 | 40 MPa RC Column (65 cm x 65 cm) | Column | 40MPa | Concrete Rectangular | 650 | 650 | 4225 | 3125 | 1.32 | 3230.12 | G300E | 40327500 | 316.42 | G300E | 0 | 0
322 | Story15 | C8 | 40 MPa RC Column (65 cm x 65 cm) | Column | 40MPa | Concrete Rectangular | 650 | 650 | 4225 | 3125 | 1.32 | 3230.12 | G300E | 42518750 | 333.62 | G300E | 0 | 0
323 | Story15 | C9 | 40 MPa RC Column (65 cm x 65 cm) | Column | 40MPa | Concrete Rectangular | 650 | 650 | 4225 | 3125 | 1.32 | 3230.12 | G300E | 38258333.33 | 300.19 | G300E | 0 | 0
324 | Story16 | C1 | 40 MPa RC Column (65 cm x 65 cm) | Column | 40MPa | Concrete Rectangular | 650 | 650 | 4225 | 3125 | 1.32 | 3230.12 | G300E | 39991666.67 | 313.79 | G300E | 0 | 0
325 | Story16 | C10 | 40 MPa RC Column (65 cm x 65 cm) | Column | 40MPa | Concrete Rectangular | 650 | 650 | 4225 | 3125 | 1.32 | 3230.12 | G300E | 74301041.67 | 582.99 | G300E | 0 | 0
326 | Story16 | C11 | 40 MPa RC Column (65 cm x 65 cm) | Column | 40MPa | Concrete Rectangular | 650 | 650 | 4225 | 3125 | 1.32 | 3230.12 | G300E | 91244791.67 | 715.94 | G300E | 0 | 0
327 | Story16 | C12 | 40 MPa RC Column (65 cm x 65 cm) | Column | 40MPa | Concrete Rectangular | 650 | 650 | 4225 | 3125 | 1.32 | 3230.12 | G300E | 88425000 | 693.82 | G300E | 0 | 0
328 | Story16 | C13 | 40 MPa RC Column (65 cm x 65 cm) | Column | 40MPa | Concrete Rectangular | 650 | 650 | 4225 | 3125 | 1.32 | 3230.12 | G300E | 88421875 | 693.79 | G300E | 0 | 0
329 | Story16 | C14 | 40 MPa RC Column (65 cm x 65 cm) | Column | 40MPa | Concrete Rectangular | 650 | 650 | 4225 | 3125 | 1.32 | 3230.12 | G300E | 91247916.67 | 715.97 | G300E | 0 | 0
330 | Story16 | C15 | 40 MPa RC Column (65 cm x 65 cm) | Column | 40MPa | Concrete Rectangular | 650 | 650 | 4225 | 3125 | 1.32 | 3230.12 | G300E | 74317708.33 | 583.12 | G300E | 0 | 0
331 | Story16 | C16 | 40 MPa RC Column (65 cm x 65 cm) | Column | 40MPa | Concrete Rectangular | 650 | 650 | 4225 | 3125 | 1.32 | 3230.12 | G300E | 32490625 | 254.93 | G300E | 0 | 0
332 | Story16 | C17 | 40 MPa RC Column (65 cm x 65 cm) | Column | 40MPa | Concrete Rectangular | 650 | 650 | 4225 | 3125 | 1.32 | 3230.12 | G300E | 31869791.67 | 250.06 | G300E | 0 | 0
333 | Story16 | C18 | 40 MPa RC Column (65 cm x 65 cm) | Column | 40MPa | Concrete Rectangular | 650 | 650 | 4225 | 3125 | 1.32 | 3230.12 | G300E | 75413541.67 | 591.72 | G300E | 0 | 0
334 | Story16 | C19 | 40 MPa RC Column (65 cm x 65 cm) | Column | 40MPa | Concrete Rectangular | 650 | 650 | 4225 | 3125 | 1.32 | 3230.12 | G300E | 73146875 | 573.94 | G300E | 0 | 0
335 | Story16 | C2 | 40 MPa RC Column (65 cm x 65 cm) | Column | 40MPa | Concrete Rectangular | 650 | 650 | 4225 | 3125 | 1.32 | 3230.12 | G300E | 30888541.67 | 242.36 | G300E | 0 | 0
336 | Story16 | C22 | 40 MPa RC Column (65 cm x 65 cm) | Column | 40MPa | Concrete Rectangular | 650 | 650 | 4225 | 3125 | 1.32 | 3230.12 | G300E | 73131250 | 573.81 | G300E | 0 | 0
337 | Story16 | C23 | 40 MPa RC Column (65 cm x 65 cm) | Column | 40MPa | Concrete Rectangular | 650 | 650 | 4225 | 3125 | 1.32 | 3230.12 | G300E | 75402083.33 | 591.63 | G300E | 0 | 0
338 | Story16 | C24 | 40 MPa RC Column (65 cm x 65 cm) | Column | 40MPa | Concrete Rectangular | 650 | 650 | 4225 | 3125 | 1.32 | 3230.12 | G300E | 31906250 | 250.35 | G300E | 0 | 0
339 | Story16 | C25 | 40 MPa RC Column (65 cm x 65 cm) | Column | 40MPa | Concrete Rectangular | 650 | 650 | 4225 | 3125 | 1.32 | 3230.12 | G300E | 31887500 | 250.2 | G300E | 0 | 0
340 | Story16 | C26 | 40 MPa RC Column (65 cm x 65 cm) | Column | 40MPa | Concrete Rectangular | 650 | 650 | 4225 | 3125 | 1.32 | 3230.12 | G300E | 75426041.67 | 591.82 | G300E | 0 | 0
341 | Story16 | C27 | 40 MPa RC Column (65 cm x 65 cm) | Column | 40MPa | Concrete Rectangular | 650 | 650 | 4225 | 3125 | 1.32 | 3230.12 | G300E | 73153125 | 573.99 | G300E | 0 | 0
342 | Story16 | C3 | 40 MPa RC Column (65 cm x 65 cm) | Column | 40MPa | Concrete Rectangular | 650 | 650 | 4225 | 3125 | 1.32 | 3230.12 | G300E | 31289583.33 | 245.51 | G300E | 0 | 0
343 | Story16 | C30 | 40 MPa RC Column (65 cm x 65 cm) | Column | 40MPa | Concrete Rectangular | 650 | 650 | 4225 | 3125 | 1.32 | 3230.12 | G300E | 73178125 | 574.18 | G300E | 0 | 0
344 | Story16 | C31 | 40 MPa RC Column (65 cm x 65 cm) | Column | 40MPa | Concrete Rectangular | 650 | 650 | 4225 | 3125 | 1.32 | 3230.12 | G300E | 75360416.67 | 591.31 | G300E | 0 | 0
345 | Story16 | C32 | 40 MPa RC Column (65 cm x 65 cm) | Column | 40MPa | Concrete Rectangular | 650 | 650 | 4225 | 3125 | 1.32 | 3230.12 | G300E | 31881250 | 250.15 | G300E | 0 | 0
346 | Story16 | C33 | 40 MPa RC Column (65 cm x 65 cm) | Column | 40MPa | Concrete Rectangular | 650 | 650 | 4225 | 3125 | 1.32 | 3230.12 | G300E | 32479166.67 | 254.84 | G300E | 0 | 0
347 | Story16 | C34 | 40 MPa RC Column (65 cm x 65 cm) | Column | 40MPa | Concrete Rectangular | 650 | 650 | 4225 | 3125 | 1.32 | 3230.12 | G300E | 74320833.33 | 583.15 | G300E | 0 | 0
348 | Story16 | C35 | 40 MPa RC Column (65 cm x 65 cm) | Column | 40MPa | Concrete Rectangular | 650 | 650 | 4225 | 3125 | 1.32 | 3230.12 | G300E | 91254166.67 | 716.01 | G300E | 0 | 0
349 | Story16 | C36 | 40 MPa RC Column (65 cm x 65 cm) | Column | 40MPa | Concrete Rectangular | 650 | 650 | 4225 | 3125 | 1.32 | 3230.12 | G300E | 88414583.33 | 693.73 | G300E | 0 | 0
350 | Story16 | C37 | 40 MPa RC Column (65 cm x 65 cm) | Column | 40MPa | Concrete Rectangular | 650 | 650 | 4225 | 3125 | 1.32 | 3230.12 | G300E | 88365625 | 693.35 | G300E | 0 | 0
351 | Story16 | C38 | 40 MPa RC Column (65 cm x 65 cm) | Column | 40MPa | Concrete Rectangular | 650 | 650 | 4225 | 3125 | 1.32 | 3230.12 | G300E | 91114583.33 | 714.92 | G300E | 0 | 0
352 | Story16 | C39 | 40 MPa RC Column (65 cm x 65 cm) | Column | 40MPa | Concrete Rectangular | 650 | 650 | 4225 | 3125 | 1.32 | 3230.12 | G300E | 74170833.33 | 581.97 | G300E | 0 | 0
353 | Story16 | C4 | 40 MPa RC Column (65 cm x 65 cm) | Column | 40MPa | Concrete Rectangular | 650 | 650 | 4225 | 3125 | 1.32 | 3230.12 | G300E | 33193125 | 260.45 | G300E | 0 | 0
354 | Story16 | C40 | 40 MPa RC Column (65 cm x 65 cm) | Column | 40MPa | Concrete Rectangular | 650 | 650 | 4225 | 3125 | 1.32 | 3230.12 | G300E | 32523958.33 | 255.2 | G300E | 0 | 0
355 | Story16 | C41 | 40 MPa RC Column (65 cm x 65 cm) | Column | 40MPa | Concrete Rectangular | 650 | 650 | 4225 | 3125 | 1.32 | 3230.12 | G300E | 40014583.33 | 313.97 | G300E | 0 | 0
356 | Story16 | C42 | 40 MPa RC Column (65 cm x 65 cm) | Column | 40MPa | Concrete Rectangular | 650 | 650 | 4225 | 3125 | 1.32 | 3230.12 | G300E | 30920833.33 | 242.62 | G300E | 0 | 0
357 | Story16 | C43 | 40 MPa RC Column (65 cm x 65 cm) | Column | 40MPa | Concrete Rectangular | 650 | 650 | 4225 | 3125 | 1.32 | 3230.12 | G300E | 31305208.33 | 245.63 | G300E | 0 | 0
358 | Story16 | C44 | 40 MPa RC Column (65 cm x 65 cm) | Column | 40MPa | Concrete Rectangular | 650 | 650 | 4225 | 3125 | 1.32 | 3230.12 | G300E | 33198750 | 260.49 | G300E | 0 | 0
359 | Story16 | C45 | 40 MPa RC Column (65 cm x 65 cm) | Column | 40MPa | Concrete Rectangular | 650 | 650 | 4225 | 3125 | 1.32 | 3230.12 | G300E | 33210625 | 260.58 | G300E | 0 | 0
360 | Story16 | C46 | 40 MPa RC Column (65 cm x 65 cm) | Column | 40MPa | Concrete Rectangular | 650 | 650 | 4225 | 3125 | 1.32 | 3230.12 | G300E | 31310416.67 | 245.67 | G300E | 0 | 0
361 | Story16 | C47 | 40 MPa RC Column (65 cm x 65 cm) | Column | 40MPa | Concrete Rectangular | 650 | 650 | 4225 | 3125 | 1.32 | 3230.12 | G300E | 30919791.67 | 242.61 | G300E | 0 | 0
362 | Story16 | C48 | 40 MPa RC Column (65 cm x 65 cm) | Column | 40MPa | Concrete Rectangular | 650 | 650 | 4225 | 3125 | 1.32 | 3230.12 | G300E | 40044791.67 | 314.21 | G300E | 0 | 0
363 | Story16 | C5 | 40 MPa RC Column (65 cm x 65 cm) | Column | 40MPa | Concrete Rectangular | 650 | 650 | 4225 | 3125 | 1.32 | 3230.12 | G300E | 33188750 | 260.41 | G300E | 0 | 0
364 | Story16 | C6 | 40 MPa RC Column (65 cm x 65 cm) | Column | 40MPa | Concrete Rectangular | 650 | 650 | 4225 | 3125 | 1.32 | 3230.12 | G300E | 31298958.33 | 245.58 | G300E | 0 | 0
365 | Story16 | C7 | 40 MPa RC Column (65 cm x 65 cm) | Column | 40MPa | Concrete Rectangular | 650 | 650 | 4225 | 3125 | 1.32 | 3230.12 | G300E | 30917708.33 | 242.59 | G300E | 0 | 0
366 | Story16 | C8 | 40 MPa RC Column (65 cm x 65 cm) | Column | 40MPa | Concrete Rectangular | 650 | 650 | 4225 | 3125 | 1.32 | 3230.12 | G300E | 40018750 | 314 | G300E | 0 | 0
367 | Story16 | C9 | 40 MPa RC Column (65 cm x 65 cm) | Column | 40MPa | Concrete Rectangular | 650 | 650 | 4225 | 3125 | 1.32 | 3230.12 | G300E | 32472916.67 | 254.79 | G300E | 0 | 0
368 | Story16 | D17 | 40 MPa RC Column (95 cm x 95 cm) | Column | 40MPa | Concrete Rectangular | 950 | 950 | 9025 | 24258.8 | 21.89 | 53562.24 | G300E | 1634412391.2 | 12824.21 | G300E | 0 | 0
369 | Story16 | D18 | 40 MPa RC Column (95 cm x 95 cm) | Column | 40MPa | Concrete Rectangular | 950 | 950 | 9025 | 25104.8 | 22.66 | 55430.17 | G300E | 1779580944.87 | 13963.25 | G300E | 0 | 0
370 | Story16 | D19 | 40 MPa RC Column (95 cm x 95 cm) | Column | 40MPa | Concrete Rectangular | 950 | 950 | 9025 | 24258.8 | 21.89 | 53562.24 | G300E | 1635994604.04 | 12836.62 | G300E | 0 | 0
371 | Story16 | D20 | 40 MPa RC Column (95 cm x 95 cm) | Column | 40MPa | Concrete Rectangular | 950 | 950 | 9025 | 24258.8 | 21.89 | 53562.24 | G300E | 1636274927.96 | 12838.82 | G300E | 0 | 0
372 | Story16 | D21 | 40 MPa RC Column (95 cm x 95 cm) | Column | 40MPa | Concrete Rectangular | 950 | 950 | 9025 | 24258.8 | 21.89 | 53562.24 | G300E | 1634513469.53 | 12825 | G300E | 0 | 0
373 | Story16 | D22 | 40 MPa RC Column (95 cm x 95 cm) | Column | 40MPa | Concrete Rectangular | 950 | 950 | 9025 | 25104.8 | 22.66 | 55430.17 | G300E | 1779742034 | 13964.52 | G300E | 0 | 0
374 | Story16 | D23 | 40 MPa RC Column (95 cm x 95 cm) | Column | 40MPa | Concrete Rectangular | 950 | 950 | 9025 | 25104.8 | 22.66 | 55430.17 | G300E | 1573895226.4 | 12349.37 | G300E | 0 | 0
375 | Story16 | D24 | 40 MPa RC Column (95 cm x 95 cm) | Column | 40MPa | Concrete Rectangular | 950 | 950 | 9025 | 25104.8 | 22.66 | 55430.17 | G300E | 1574334560.4 | 12352.81 | G300E | 0 | 0
376 | Story16 | D25 | 40 MPa RC Column (95 cm x 95 cm) | Column | 40MPa | Concrete Rectangular | 950 | 950 | 9025 | 25104.8 | 22.66 | 55430.17 | G300E | 1574424519.27 | 12353.52 | G300E | 0 | 0
377 | Story16 | D26 | 40 MPa RC Column (95 cm x 95 cm) | Column | 40MPa | Concrete Rectangular | 950 | 950 | 9025 | 25104.8 | 22.66 | 55430.17 | G300E | 1575250885.6 | 12360 | G300E | 0 | 0
378 | Story16 | D27 | 40 MPa RC Column (95 cm x 95 cm) | Column | 40MPa | Concrete Rectangular | 950 | 950 | 9025 | 25104.8 | 22.66 | 55430.17 | G300E | 1779583036.93 | 13963.27 | G300E | 0 | 0
379 | Story16 | D28 | 40 MPa RC Column (95 cm x 95 cm) | Column | 40MPa | Concrete Rectangular | 950 | 950 | 9025 | 24258.8 | 21.89 | 53562.24 | G300E | 1634739885 | 12826.78 | G300E | 0 | 0
380 | Story16 | D29 | 40 MPa RC Column (95 cm x 95 cm) | Column | 40MPa | Concrete Rectangular | 950 | 950 | 9025 | 24258.8 | 21.89 | 53562.24 | G300E | 1636218324.09 | 12838.38 | G300E | 0 | 0
381 | Story16 | D30 | 40 MPa RC Column (95 cm x 95 cm) | Column | 40MPa | Concrete Rectangular | 950 | 950 | 9025 | 24258.8 | 21.89 | 53562.24 | G300E | 1637351749.13 | 12847.27 | G300E | 0 | 0
382 | Story16 | D31 | 40 MPa RC Column (95 cm x 95 cm) | Column | 40MPa | Concrete Rectangular | 950 | 950 | 9025 | 25104.8 | 22.66 | 55430.17 | G300E | 1779470065.33 | 13962.38 | G300E | 0 | 0
383 | Story16 | D32 | 40 MPa RC Column (95 cm x 95 cm) | Column | 40MPa | Concrete Rectangular | 950 | 950 | 9025 | 24258.8 | 21.89 | 53562.24 | G300E | 1634485167.6 | 12824.78 | G300E | 0 | 0
384 | Story17 | C1 | 40 MPa RC Column (62.5 cm x 62.5 cm) | Column | 40MPa | Concrete Rectangular | 625 | 625 | 3906.3 | 3050 | 1.19 | 2914.76 | G300E | 29228150 | 229.33 | G300E | 0 | 0
385 | Story17 | C10 | 40 MPa RC Column (62.5 cm x 62.5 cm) | Column | 40MPa | Concrete Rectangular | 625 | 625 | 3906.3 | 3050 | 1.19 | 2914.76 | G300E | 76535683.33 | 600.53 | G300E | 0 | 0
386 | Story17 | C11 | 40 MPa RC Column (62.5 cm x 62.5 cm) | Column | 40MPa | Concrete Rectangular | 625 | 625 | 3906.3 | 3050 | 1.19 | 2914.76 | G300E | 92478033.33 | 725.62 | G300E | 0 | 0
387 | Story17 | C12 | 40 MPa RC Column (62.5 cm x 62.5 cm) | Column | 40MPa | Concrete Rectangular | 625 | 625 | 3906.3 | 3050 | 1.19 | 2914.76 | G300E | 90084800 | 706.84 | G300E | 0 | 0
388 | Story17 | C13 | 40 MPa RC Column (62.5 cm x 62.5 cm) | Column | 40MPa | Concrete Rectangular | 625 | 625 | 3906.3 | 3050 | 1.19 | 2914.76 | G300E | 90082766.67 | 706.82 | G300E | 0 | 0
389 | Story17 | C14 | 40 MPa RC Column (62.5 cm x 62.5 cm) | Column | 40MPa | Concrete Rectangular | 625 | 625 | 3906.3 | 3050 | 1.19 | 2914.76 | G300E | 92481083.33 | 725.64 | G300E | 0 | 0
390 | Story17 | C15 | 40 MPa RC Column (62.5 cm x 62.5 cm) | Column | 40MPa | Concrete Rectangular | 625 | 625 | 3906.3 | 3050 | 1.19 | 2914.76 | G300E | 76555000 | 600.68 | G300E | 0 | 0
391 | Story17 | C16 | 40 MPa RC Column (62.5 cm x 62.5 cm) | Column | 40MPa | Concrete Rectangular | 625 | 625 | 3906.3 | 3050 | 1.19 | 2914.76 | G300E | 36860266.67 | 289.22 | G300E | 0 | 0
392 | Story17 | C17 | 40 MPa RC Column (62.5 cm x 62.5 cm) | Column | 40MPa | Concrete Rectangular | 625 | 625 | 3906.3 | 3050 | 1.19 | 2914.76 | G300E | 37681733.33 | 295.66 | G300E | 0 | 0
393 | Story17 | C18 | 40 MPa RC Column (62.5 cm x 62.5 cm) | Column | 40MPa | Concrete Rectangular | 625 | 625 | 3906.3 | 3050 | 1.19 | 2914.76 | G300E | 78275200 | 614.18 | G300E | 0 | 0
394 | Story17 | C19 | 40 MPa RC Column (62.5 cm x 62.5 cm) | Column | 40MPa | Concrete Rectangular | 625 | 625 | 3906.3 | 3050 | 1.19 | 2914.76 | G300E | 75703033.33 | 593.99 | G300E | 0 | 0
395 | Story17 | C2 | 40 MPa RC Column (62.5 cm x 62.5 cm) | Column | 40MPa | Concrete Rectangular | 625 | 625 | 3906.3 | 3050 | 1.19 | 2914.76 | G300E | 36452583.33 | 286.02 | G300E | 0 | 0
396 | Story17 | C22 | 40 MPa RC Column (62.5 cm x 62.5 cm) | Column | 40MPa | Concrete Rectangular | 625 | 625 | 3906.3 | 3050 | 1.19 | 2914.76 | G300E | 75690833.33 | 593.9 | G300E | 0 | 0
397 | Story17 | C23 | 40 MPa RC Column (62.5 cm x 62.5 cm) | Column | 40MPa | Concrete Rectangular | 625 | 625 | 3906.3 | 3050 | 1.19 | 2914.76 | G300E | 78263000 | 614.08 | G300E | 0 | 0
398 | Story17 | C24 | 40 MPa RC Column (62.5 cm x 62.5 cm) | Column | 40MPa | Concrete Rectangular | 625 | 625 | 3906.3 | 3050 | 1.19 | 2914.76 | G300E | 37721383.33 | 295.98 | G300E | 0 | 0
399 | Story17 | C25 | 40 MPa RC Column (62.5 cm x 62.5 cm) | Column | 40MPa | Concrete Rectangular | 625 | 625 | 3906.3 | 3050 | 1.19 | 2914.76 | G300E | 37700033.33 | 295.81 | G300E | 0 | 0
400 | Story17 | C26 | 40 MPa RC Column (62.5 cm x 62.5 cm) | Column | 40MPa | Concrete Rectangular | 625 | 625 | 3906.3 | 3050 | 1.19 | 2914.76 | G300E | 78288416.67 | 614.28 | G300E | 0 | 0
401 | Story17 | C27 | 40 MPa RC Column (62.5 cm x 62.5 cm) | Column | 40MPa | Concrete Rectangular | 625 | 625 | 3906.3 | 3050 | 1.19 | 2914.76 | G300E | 75709133.33 | 594.04 | G300E | 0 | 0
402 | Story17 | C3 | 40 MPa RC Column (62.5 cm x 62.5 cm) | Column | 40MPa | Concrete Rectangular | 625 | 625 | 3906.3 | 3050 | 1.19 | 2914.76 | G300E | 36800283.33 | 288.75 | G300E | 0 | 0
403 | Story17 | C30 | 40 MPa RC Column (62.5 cm x 62.5 cm) | Column | 40MPa | Concrete Rectangular | 625 | 625 | 3906.3 | 3050 | 1.19 | 2914.76 | G300E | 75730483.33 | 594.21 | G300E | 0 | 0
404 | Story17 | C31 | 40 MPa RC Column (62.5 cm x 62.5 cm) | Column | 40MPa | Concrete Rectangular | 625 | 625 | 3906.3 | 3050 | 1.19 | 2914.76 | G300E | 78221316.67 | 613.75 | G300E | 0 | 0
405 | Story17 | C32 | 40 MPa RC Column (62.5 cm x 62.5 cm) | Column | 40MPa | Concrete Rectangular | 625 | 625 | 3906.3 | 3050 | 1.19 | 2914.76 | G300E | 37711216.67 | 295.9 | G300E | 0 | 0
406 | Story17 | C33 | 40 MPa RC Column (62.5 cm x 62.5 cm) | Column | 40MPa | Concrete Rectangular | 625 | 625 | 3906.3 | 3050 | 1.19 | 2914.76 | G300E | 36848066.67 | 289.12 | G300E | 0 | 0
407 | Story17 | C34 | 40 MPa RC Column (62.5 cm x 62.5 cm) | Column | 40MPa | Concrete Rectangular | 625 | 625 | 3906.3 | 3050 | 1.19 | 2914.76 | G300E | 76558050 | 600.7 | G300E | 0 | 0
408 | Story17 | C35 | 40 MPa RC Column (62.5 cm x 62.5 cm) | Column | 40MPa | Concrete Rectangular | 625 | 625 | 3906.3 | 3050 | 1.19 | 2914.76 | G300E | 92487183.33 | 725.69 | G300E | 0 | 0
409 | Story17 | C36 | 40 MPa RC Column (62.5 cm x 62.5 cm) | Column | 40MPa | Concrete Rectangular | 625 | 625 | 3906.3 | 3050 | 1.19 | 2914.76 | G300E | 90077683.33 | 706.78 | G300E | 0 | 0
410 | Story17 | C37 | 40 MPa RC Column (62.5 cm x 62.5 cm) | Column | 40MPa | Concrete Rectangular | 625 | 625 | 3906.3 | 3050 | 1.19 | 2914.76 | G300E | 90033966.67 | 706.44 | G300E | 0 | 0
411 | Story17 | C38 | 40 MPa RC Column (62.5 cm x 62.5 cm) | Column | 40MPa | Concrete Rectangular | 625 | 625 | 3906.3 | 3050 | 1.19 | 2914.76 | G300E | 92368233.33 | 724.76 | G300E | 0 | 0
412 | Story17 | C39 | 40 MPa RC Column (62.5 cm x 62.5 cm) | Column | 40MPa | Concrete Rectangular | 625 | 625 | 3906.3 | 3050 | 1.19 | 2914.76 | G300E | 76405550 | 599.51 | G300E | 0 | 0
413 | Story17 | C4 | 40 MPa RC Column (62.5 cm x 62.5 cm) | Column | 40MPa | Concrete Rectangular | 625 | 625 | 3906.3 | 3050 | 1.19 | 2914.76 | G300E | 37702880 | 295.83 | G300E | 0 | 0
414 | Story17 | C40 | 40 MPa RC Column (62.5 cm x 62.5 cm) | Column | 40MPa | Concrete Rectangular | 625 | 625 | 3906.3 | 3050 | 1.19 | 2914.76 | G300E | 36867383.33 | 289.28 | G300E | 0 | 0
415 | Story17 | C41 | 40 MPa RC Column (62.5 cm x 62.5 cm) | Column | 40MPa | Concrete Rectangular | 625 | 625 | 3906.3 | 3050 | 1.19 | 2914.76 | G300E | 29249500 | 229.5 | G300E | 0 | 0
416 | Story17 | C42 | 40 MPa RC Column (62.5 cm x 62.5 cm) | Column | 40MPa | Concrete Rectangular | 625 | 625 | 3906.3 | 3050 | 1.19 | 2914.76 | G300E | 36487150 | 286.29 | G300E | 0 | 0
417 | Story17 | C43 | 40 MPa RC Column (62.5 cm x 62.5 cm) | Column | 40MPa | Concrete Rectangular | 625 | 625 | 3906.3 | 3050 | 1.19 | 2914.76 | G300E | 36813500 | 288.85 | G300E | 0 | 0
418 | Story17 | C44 | 40 MPa RC Column (62.5 cm x 62.5 cm) | Column | 40MPa | Concrete Rectangular | 625 | 625 | 3906.3 | 3050 | 1.19 | 2914.76 | G300E | 37707760 | 295.87 | G300E | 0 | 0
419 | Story17 | C45 | 40 MPa RC Column (62.5 cm x 62.5 cm) | Column | 40MPa | Concrete Rectangular | 625 | 625 | 3906.3 | 3050 | 1.19 | 2914.76 | G300E | 37720570 | 295.97 | G300E | 0 | 0
420 | Story17 | C46 | 40 MPa RC Column (62.5 cm x 62.5 cm) | Column | 40MPa | Concrete Rectangular | 625 | 625 | 3906.3 | 3050 | 1.19 | 2914.76 | G300E | 36823666.67 | 288.93 | G300E | 0 | 0
421 | Story17 | C47 | 40 MPa RC Column (62.5 cm x 62.5 cm) | Column | 40MPa | Concrete Rectangular | 625 | 625 | 3906.3 | 3050 | 1.19 | 2914.76 | G300E | 36484100 | 286.27 | G300E | 0 | 0
422 | Story17 | C48 | 40 MPa RC Column (62.5 cm x 62.5 cm) | Column | 40MPa | Concrete Rectangular | 625 | 625 | 3906.3 | 3050 | 1.19 | 2914.76 | G300E | 29241366.67 | 229.44 | G300E | 0 | 0
423 | Story17 | C5 | 40 MPa RC Column (62.5 cm x 62.5 cm) | Column | 40MPa | Concrete Rectangular | 625 | 625 | 3906.3 | 3050 | 1.19 | 2914.76 | G300E | 37698610 | 295.8 | G300E | 0 | 0
424 | Story17 | C6 | 40 MPa RC Column (62.5 cm x 62.5 cm) | Column | 40MPa | Concrete Rectangular | 625 | 625 | 3906.3 | 3050 | 1.19 | 2914.76 | G300E | 36809433.33 | 288.82 | G300E | 0 | 0
425 | Story17 | C7 | 40 MPa RC Column (62.5 cm x 62.5 cm) | Column | 40MPa | Concrete Rectangular | 625 | 625 | 3906.3 | 3050 | 1.19 | 2914.76 | G300E | 36485116.67 | 286.28 | G300E | 0 | 0
426 | Story17 | C8 | 40 MPa RC Column (62.5 cm x 62.5 cm) | Column | 40MPa | Concrete Rectangular | 625 | 625 | 3906.3 | 3050 | 1.19 | 2914.76 | G300E | 29252550 | 229.53 | G300E | 0 | 0
427 | Story17 | C9 | 40 MPa RC Column (62.5 cm x 62.5 cm) | Column | 40MPa | Concrete Rectangular | 625 | 625 | 3906.3 | 3050 | 1.19 | 2914.76 | G300E | 36839933.33 | 289.06 | G300E | 0 | 0
428 | Story18 | C1 | 40 MPa RC Column (62.5 cm x 62.5 cm) | Column | 40MPa | Concrete Rectangular | 625 | 625 | 3906.3 | 3050 | 1.19 | 2914.76 | G300E | 27613683.33 | 216.67 | G300E | 0 | 0
429 | Story18 | C10 | 40 MPa RC Column (62.5 cm x 62.5 cm) | Column | 40MPa | Concrete Rectangular | 625 | 625 | 3906.3 | 3050 | 1.19 | 2914.76 | G300E | 68630083.33 | 538.5 | G300E | 0 | 0
430 | Story18 | C11 | 40 MPa RC Column (62.5 cm x 62.5 cm) | Column | 40MPa | Concrete Rectangular | 625 | 625 | 3906.3 | 3050 | 1.19 | 2914.76 | G300E | 84496183.33 | 662.99 | G300E | 0 | 0
431 | Story18 | C12 | 40 MPa RC Column (62.5 cm x 62.5 cm) | Column | 40MPa | Concrete Rectangular | 625 | 625 | 3906.3 | 3050 | 1.19 | 2914.76 | G300E | 81961633.33 | 643.1 | G300E | 0 | 0
432 | Story18 | C13 | 40 MPa RC Column (62.5 cm x 62.5 cm) | Column | 40MPa | Concrete Rectangular | 625 | 625 | 3906.3 | 3050 | 1.19 | 2914.76 | G300E | 81958583.33 | 643.08 | G300E | 0 | 0
433 | Story18 | C14 | 40 MPa RC Column (62.5 cm x 62.5 cm) | Column | 40MPa | Concrete Rectangular | 625 | 625 | 3906.3 | 3050 | 1.19 | 2914.76 | G300E | 84499233.33 | 663.01 | G300E | 0 | 0
434 | Story18 | C15 | 40 MPa RC Column (62.5 cm x 62.5 cm) | Column | 40MPa | Concrete Rectangular | 625 | 625 | 3906.3 | 3050 | 1.19 | 2914.76 | G300E | 68648383.33 | 538.64 | G300E | 0 | 0
435 | Story18 | C16 | 40 MPa RC Column (62.5 cm x 62.5 cm) | Column | 40MPa | Concrete Rectangular | 625 | 625 | 3906.3 | 3050 | 1.19 | 2914.76 | G300E | 30557950 | 239.77 | G300E | 0 | 0
436 | Story18 | C17 | 40 MPa RC Column (62.5 cm x 62.5 cm) | Column | 40MPa | Concrete Rectangular | 625 | 625 | 3906.3 | 3050 | 1.19 | 2914.76 | G300E | 32856633.33 | 257.81 | G300E | 0 | 0
437 | Story18 | C18 | 40 MPa RC Column (62.5 cm x 62.5 cm) | Column | 40MPa | Concrete Rectangular | 625 | 625 | 3906.3 | 3050 | 1.19 | 2914.76 | G300E | 69991400 | 549.18 | G300E | 0 | 0
438 | Story18 | C19 | 40 MPa RC Column (62.5 cm x 62.5 cm) | Column | 40MPa | Concrete Rectangular | 625 | 625 | 3906.3 | 3050 | 1.19 | 2914.76 | G300E | 67806583.33 | 532.04 | G300E | 0 | 0
439 | Story18 | C2 | 40 MPa RC Column (62.5 cm x 62.5 cm) | Column | 40MPa | Concrete Rectangular | 625 | 625 | 3906.3 | 3050 | 1.19 | 2914.76 | G300E | 33127880 | 259.93 | G300E | 0 | 0
440 | Story18 | C22 | 40 MPa RC Column (62.5 cm x 62.5 cm) | Column | 40MPa | Concrete Rectangular | 625 | 625 | 3906.3 | 3050 | 1.19 | 2914.76 | G300E | 67797433.33 | 531.96 | G300E | 0 | 0
441 | Story18 | C23 | 40 MPa RC Column (62.5 cm x 62.5 cm) | Column | 40MPa | Concrete Rectangular | 625 | 625 | 3906.3 | 3050 | 1.19 | 2914.76 | G300E | 69982250 | 549.11 | G300E | 0 | 0
442 | Story18 | C24 | 40 MPa RC Column (62.5 cm x 62.5 cm) | Column | 40MPa | Concrete Rectangular | 625 | 625 | 3906.3 | 3050 | 1.19 | 2914.76 | G300E | 32881033.33 | 258 | G300E | 0 | 0
443 | Story18 | C25 | 40 MPa RC Column (62.5 cm x 62.5 cm) | Column | 40MPa | Concrete Rectangular | 625 | 625 | 3906.3 | 3050 | 1.19 | 2914.76 | G300E | 32868833.33 | 257.9 | G300E | 0 | 0
444 | Story18 | C26 | 40 MPa RC Column (62.5 cm x 62.5 cm) | Column | 40MPa | Concrete Rectangular | 625 | 625 | 3906.3 | 3050 | 1.19 | 2914.76 | G300E | 70004616.67 | 549.28 | G300E | 0 | 0
445 | Story18 | C27 | 40 MPa RC Column (62.5 cm x 62.5 cm) | Column | 40MPa | Concrete Rectangular | 625 | 625 | 3906.3 | 3050 | 1.19 | 2914.76 | G300E | 67812683.33 | 532.08 | G300E | 0 | 0
446 | Story18 | C3 | 40 MPa RC Column (62.5 cm x 62.5 cm) | Column | 40MPa | Concrete Rectangular | 625 | 625 | 3906.3 | 3050 | 1.19 | 2914.76 | G300E | 30788733.33 | 241.58 | G300E | 0 | 0
447 | Story18 | C30 | 40 MPa RC Column (62.5 cm x 62.5 cm) | Column | 40MPa | Concrete Rectangular | 625 | 625 | 3906.3 | 3050 | 1.19 | 2914.76 | G300E | 67827933.33 | 532.2 | G300E | 0 | 0
448 | Story18 | C31 | 40 MPa RC Column (62.5 cm x 62.5 cm) | Column | 40MPa | Concrete Rectangular | 625 | 625 | 3906.3 | 3050 | 1.19 | 2914.76 | G300E | 69944633.33 | 548.81 | G300E | 0 | 0
449 | Story18 | C32 | 40 MPa RC Column (62.5 cm x 62.5 cm) | Column | 40MPa | Concrete Rectangular | 625 | 625 | 3906.3 | 3050 | 1.19 | 2914.76 | G300E | 32858666.67 | 257.82 | G300E | 0 | 0
450 | Story18 | C33 | 40 MPa RC Column (62.5 cm x 62.5 cm) | Column | 40MPa | Concrete Rectangular | 625 | 625 | 3906.3 | 3050 | 1.19 | 2914.76 | G300E | 30548800 | 239.7 | G300E | 0 | 0
451 | Story18 | C34 | 40 MPa RC Column (62.5 cm x 62.5 cm) | Column | 40MPa | Concrete Rectangular | 625 | 625 | 3906.3 | 3050 | 1.19 | 2914.76 | G300E | 68651433.33 | 538.66 | G300E | 0 | 0
452 | Story18 | C35 | 40 MPa RC Column (62.5 cm x 62.5 cm) | Column | 40MPa | Concrete Rectangular | 625 | 625 | 3906.3 | 3050 | 1.19 | 2914.76 | G300E | 84505333.33 | 663.06 | G300E | 0 | 0
453 | Story18 | C36 | 40 MPa RC Column (62.5 cm x 62.5 cm) | Column | 40MPa | Concrete Rectangular | 625 | 625 | 3906.3 | 3050 | 1.19 | 2914.76 | G300E | 81952483.33 | 643.03 | G300E | 0 | 0
454 | Story18 | C37 | 40 MPa RC Column (62.5 cm x 62.5 cm) | Column | 40MPa | Concrete Rectangular | 625 | 625 | 3906.3 | 3050 | 1.19 | 2914.76 | G300E | 81909783.33 | 642.69 | G300E | 0 | 0
455 | Story18 | C38 | 40 MPa RC Column (62.5 cm x 62.5 cm) | Column | 40MPa | Concrete Rectangular | 625 | 625 | 3906.3 | 3050 | 1.19 | 2914.76 | G300E | 84384350 | 662.11 | G300E | 0 | 0
456 | Story18 | C39 | 40 MPa RC Column (62.5 cm x 62.5 cm) | Column | 40MPa | Concrete Rectangular | 625 | 625 | 3906.3 | 3050 | 1.19 | 2914.76 | G300E | 68535533.33 | 537.76 | G300E | 0 | 0
457 | Story18 | C4 | 40 MPa RC Column (62.5 cm x 62.5 cm) | Column | 40MPa | Concrete Rectangular | 625 | 625 | 3906.3 | 3050 | 1.19 | 2914.76 | G300E | 31950783.33 | 250.7 | G300E | 0 | 0
458 | Story18 | C40 | 40 MPa RC Column (62.5 cm x 62.5 cm) | Column | 40MPa | Concrete Rectangular | 625 | 625 | 3906.3 | 3050 | 1.19 | 2914.76 | G300E | 30503050 | 239.34 | G300E | 0 | 0
459 | Story18 | C41 | 40 MPa RC Column (62.5 cm x 62.5 cm) | Column | 40MPa | Concrete Rectangular | 625 | 625 | 3906.3 | 3050 | 1.19 | 2914.76 | G300E | 27637066.67 | 216.85 | G300E | 0 | 0
460 | Story18 | C42 | 40 MPa RC Column (62.5 cm x 62.5 cm) | Column | 40MPa | Concrete Rectangular | 625 | 625 | 3906.3 | 3050 | 1.19 | 2914.76 | G300E | 33157160 | 260.16 | G300E | 0 | 0
461 | Story18 | C43 | 40 MPa RC Column (62.5 cm x 62.5 cm) | Column | 40MPa | Concrete Rectangular | 625 | 625 | 3906.3 | 3050 | 1.19 | 2914.76 | G300E | 30802966.67 | 241.69 | G300E | 0 | 0
462 | Story18 | C44 | 40 MPa RC Column (62.5 cm x 62.5 cm) | Column | 40MPa | Concrete Rectangular | 625 | 625 | 3906.3 | 3050 | 1.19 | 2914.76 | G300E | 31957900 | 250.75 | G300E | 0 | 0
463 | Story18 | C45 | 40 MPa RC Column (62.5 cm x 62.5 cm) | Column | 40MPa | Concrete Rectangular | 625 | 625 | 3906.3 | 3050 | 1.19 | 2914.76 | G300E | 31964000 | 250.8 | G300E | 0 | 0
464 | Story18 | C46 | 40 MPa RC Column (62.5 cm x 62.5 cm) | Column | 40MPa | Concrete Rectangular | 625 | 625 | 3906.3 | 3050 | 1.19 | 2914.76 | G300E | 30814150 | 241.78 | G300E | 0 | 0
465 | Story18 | C47 | 40 MPa RC Column (62.5 cm x 62.5 cm) | Column | 40MPa | Concrete Rectangular | 625 | 625 | 3906.3 | 3050 | 1.19 | 2914.76 | G300E | 33146790 | 260.08 | G300E | 0 | 0
466 | Story18 | C48 | 40 MPa RC Column (62.5 cm x 62.5 cm) | Column | 40MPa | Concrete Rectangular | 625 | 625 | 3906.3 | 3050 | 1.19 | 2914.76 | G300E | 27639100 | 216.87 | G300E | 0 | 0
467 | Story18 | C5 | 40 MPa RC Column (62.5 cm x 62.5 cm) | Column | 40MPa | Concrete Rectangular | 625 | 625 | 3906.3 | 3050 | 1.19 | 2914.76 | G300E | 31948750 | 250.68 | G300E | 0 | 0
468 | Story18 | C6 | 40 MPa RC Column (62.5 cm x 62.5 cm) | Column | 40MPa | Concrete Rectangular | 625 | 625 | 3906.3 | 3050 | 1.19 | 2914.76 | G300E | 30797883.33 | 241.65 | G300E | 0 | 0
469 | Story18 | C7 | 40 MPa RC Column (62.5 cm x 62.5 cm) | Column | 40MPa | Concrete Rectangular | 625 | 625 | 3906.3 | 3050 | 1.19 | 2914.76 | G300E | 33155330 | 260.15 | G300E | 0 | 0
470 | Story18 | C8 | 40 MPa RC Column (62.5 cm x 62.5 cm) | Column | 40MPa | Concrete Rectangular | 625 | 625 | 3906.3 | 3050 | 1.19 | 2914.76 | G300E | 27640116.67 | 216.87 | G300E | 0 | 0
471 | Story18 | C9 | 40 MPa RC Column (62.5 cm x 62.5 cm) | Column | 40MPa | Concrete Rectangular | 625 | 625 | 3906.3 | 3050 | 1.19 | 2914.76 | G300E | 30539650 | 239.63 | G300E | 0 | 0
472 | Story19 | C1 | 40 MPa RC Column (62.5 cm x 62.5 cm) | Column | 40MPa | Concrete Rectangular | 625 | 625 | 3906.3 | 3075 | 1.2 | 2938.65 | G300E | 24108000 | 189.16 | G300E | 0 | 0
473 | Story19 | C10 | 40 MPa RC Column (62.5 cm x 62.5 cm) | Column | 40MPa | Concrete Rectangular | 625 | 625 | 3906.3 | 3075 | 1.2 | 2938.65 | G300E | 61726525 | 484.33 | G300E | 0 | 0
474 | Story19 | C11 | 40 MPa RC Column (62.5 cm x 62.5 cm) | Column | 40MPa | Concrete Rectangular | 625 | 625 | 3906.3 | 3075 | 1.2 | 2938.65 | G300E | 76780700 | 602.45 | G300E | 0 | 0
475 | Story19 | C12 | 40 MPa RC Column (62.5 cm x 62.5 cm) | Column | 40MPa | Concrete Rectangular | 625 | 625 | 3906.3 | 3075 | 1.2 | 2938.65 | G300E | 73838950 | 579.37 | G300E | 0 | 0
476 | Story19 | C13 | 40 MPa RC Column (62.5 cm x 62.5 cm) | Column | 40MPa | Concrete Rectangular | 625 | 625 | 3906.3 | 3075 | 1.2 | 2938.65 | G300E | 73835875 | 579.34 | G300E | 0 | 0
477 | Story19 | C14 | 40 MPa RC Column (62.5 cm x 62.5 cm) | Column | 40MPa | Concrete Rectangular | 625 | 625 | 3906.3 | 3075 | 1.2 | 2938.65 | G300E | 76784800 | 602.48 | G300E | 0 | 0
478 | Story19 | C15 | 40 MPa RC Column (62.5 cm x 62.5 cm) | Column | 40MPa | Concrete Rectangular | 625 | 625 | 3906.3 | 3075 | 1.2 | 2938.65 | G300E | 61747025 | 484.49 | G300E | 0 | 0
479 | Story19 | C16 | 40 MPa RC Column (62.5 cm x 62.5 cm) | Column | 40MPa | Concrete Rectangular | 625 | 625 | 3906.3 | 3075 | 1.2 | 2938.65 | G300E | 24053675 | 188.73 | G300E | 0 | 0
480 | Story19 | C17 | 40 MPa RC Column (62.5 cm x 62.5 cm) | Column | 40MPa | Concrete Rectangular | 625 | 625 | 3906.3 | 3075 | 1.2 | 2938.65 | G300E | 26968775 | 211.61 | G300E | 0 | 0
481 | Story19 | C18 | 40 MPa RC Column (62.5 cm x 62.5 cm) | Column | 40MPa | Concrete Rectangular | 625 | 625 | 3906.3 | 3075 | 1.2 | 2938.65 | G300E | 63027250 | 494.54 | G300E | 0 | 0
482 | Story19 | C19 | 40 MPa RC Column (62.5 cm x 62.5 cm) | Column | 40MPa | Concrete Rectangular | 625 | 625 | 3906.3 | 3075 | 1.2 | 2938.65 | G300E | 60505750 | 474.75 | G300E | 0 | 0
483 | Story19 | C2 | 40 MPa RC Column (62.5 cm x 62.5 cm) | Column | 40MPa | Concrete Rectangular | 625 | 625 | 3906.3 | 3075 | 1.2 | 2938.65 | G300E | 24350925 | 191.07 | G300E | 0 | 0
484 | Story19 | C22 | 40 MPa RC Column (62.5 cm x 62.5 cm) | Column | 40MPa | Concrete Rectangular | 625 | 625 | 3906.3 | 3075 | 1.2 | 2938.65 | G300E | 60497550 | 474.69 | G300E | 0 | 0
485 | Story19 | C23 | 40 MPa RC Column (62.5 cm x 62.5 cm) | Column | 40MPa | Concrete Rectangular | 625 | 625 | 3906.3 | 3075 | 1.2 | 2938.65 | G300E | 63019050 | 494.47 | G300E | 0 | 0
486 | Story19 | C24 | 40 MPa RC Column (62.5 cm x 62.5 cm) | Column | 40MPa | Concrete Rectangular | 625 | 625 | 3906.3 | 3075 | 1.2 | 2938.65 | G300E | 26996450 | 211.82 | G300E | 0 | 0
487 | Story19 | C25 | 40 MPa RC Column (62.5 cm x 62.5 cm) | Column | 40MPa | Concrete Rectangular | 625 | 625 | 3906.3 | 3075 | 1.2 | 2938.65 | G300E | 26981075 | 211.7 | G300E | 0 | 0
488 | Story19 | C26 | 40 MPa RC Column (62.5 cm x 62.5 cm) | Column | 40MPa | Concrete Rectangular | 625 | 625 | 3906.3 | 3075 | 1.2 | 2938.65 | G300E | 63041600 | 494.65 | G300E | 0 | 0
489 | Story19 | C27 | 40 MPa RC Column (62.5 cm x 62.5 cm) | Column | 40MPa | Concrete Rectangular | 625 | 625 | 3906.3 | 3075 | 1.2 | 2938.65 | G300E | 60512925 | 474.81 | G300E | 0 | 0
490 | Story19 | C3 | 40 MPa RC Column (62.5 cm x 62.5 cm) | Column | 40MPa | Concrete Rectangular | 625 | 625 | 3906.3 | 3075 | 1.2 | 2938.65 | G300E | 23729775 | 186.19 | G300E | 0 | 0
491 | Story19 | C30 | 40 MPa RC Column (62.5 cm x 62.5 cm) | Column | 40MPa | Concrete Rectangular | 625 | 625 | 3906.3 | 3075 | 1.2 | 2938.65 | G300E | 60525225 | 474.9 | G300E | 0 | 0
492 | Story19 | C31 | 40 MPa RC Column (62.5 cm x 62.5 cm) | Column | 40MPa | Concrete Rectangular | 625 | 625 | 3906.3 | 3075 | 1.2 | 2938.65 | G300E | 62984200 | 494.2 | G300E | 0 | 0
493 | Story19 | C32 | 40 MPa RC Column (62.5 cm x 62.5 cm) | Column | 40MPa | Concrete Rectangular | 625 | 625 | 3906.3 | 3075 | 1.2 | 2938.65 | G300E | 26984150 | 211.73 | G300E | 0 | 0
494 | Story19 | C33 | 40 MPa RC Column (62.5 cm x 62.5 cm) | Column | 40MPa | Concrete Rectangular | 625 | 625 | 3906.3 | 3075 | 1.2 | 2938.65 | G300E | 24053675 | 188.73 | G300E | 0 | 0
495 | Story19 | C34 | 40 MPa RC Column (62.5 cm x 62.5 cm) | Column | 40MPa | Concrete Rectangular | 625 | 625 | 3906.3 | 3075 | 1.2 | 2938.65 | G300E | 61750100 | 484.51 | G300E | 0 | 0
496 | Story19 | C35 | 40 MPa RC Column (62.5 cm x 62.5 cm) | Column | 40MPa | Concrete Rectangular | 625 | 625 | 3906.3 | 3075 | 1.2 | 2938.65 | G300E | 76790950 | 602.53 | G300E | 0 | 0
497 | Story19 | C36 | 40 MPa RC Column (62.5 cm x 62.5 cm) | Column | 40MPa | Concrete Rectangular | 625 | 625 | 3906.3 | 3075 | 1.2 | 2938.65 | G300E | 73827675 | 579.28 | G300E | 0 | 0
498 | Story19 | C37 | 40 MPa RC Column (62.5 cm x 62.5 cm) | Column | 40MPa | Concrete Rectangular | 625 | 625 | 3906.3 | 3075 | 1.2 | 2938.65 | G300E | 73783600 | 578.93 | G300E | 0 | 0
499 | Story19 | C38 | 40 MPa RC Column (62.5 cm x 62.5 cm) | Column | 40MPa | Concrete Rectangular | 625 | 625 | 3906.3 | 3075 | 1.2 | 2938.65 | G300E | 76666925 | 601.56 | G300E | 0 | 0
500 | Story19 | C39 | 40 MPa RC Column (62.5 cm x 62.5 cm) | Column | 40MPa | Concrete Rectangular | 625 | 625 | 3906.3 | 3075 | 1.2 | 2938.65 | G300E | 61614800 | 483.45 | G300E | 0 | 0
501 | Story19 | C4 | 40 MPa RC Column (62.5 cm x 62.5 cm) | Column | 40MPa | Concrete Rectangular | 625 | 625 | 3906.3 | 3075 | 1.2 | 2938.65 | G300E | 26273825 | 206.15 | G300E | 0 | 0
502 | Story19 | C40 | 40 MPa RC Column (62.5 cm x 62.5 cm) | Column | 40MPa | Concrete Rectangular | 625 | 625 | 3906.3 | 3075 | 1.2 | 2938.65 | G300E | 24070075 | 188.86 | G300E | 0 | 0
503 | Story19 | C41 | 40 MPa RC Column (62.5 cm x 62.5 cm) | Column | 40MPa | Concrete Rectangular | 625 | 625 | 3906.3 | 3075 | 1.2 | 2938.65 | G300E | 24131575 | 189.35 | G300E | 0 | 0
504 | Story19 | C42 | 40 MPa RC Column (62.5 cm x 62.5 cm) | Column | 40MPa | Concrete Rectangular | 625 | 625 | 3906.3 | 3075 | 1.2 | 2938.65 | G300E | 24385775 | 191.34 | G300E | 0 | 0
505 | Story19 | C43 | 40 MPa RC Column (62.5 cm x 62.5 cm) | Column | 40MPa | Concrete Rectangular | 625 | 625 | 3906.3 | 3075 | 1.2 | 2938.65 | G300E | 23742075 | 186.29 | G300E | 0 | 0
506 | Story19 | C44 | 40 MPa RC Column (62.5 cm x 62.5 cm) | Column | 40MPa | Concrete Rectangular | 625 | 625 | 3906.3 | 3075 | 1.2 | 2938.65 | G300E | 26281000 | 206.21 | G300E | 0 | 0
507 | Story19 | C45 | 40 MPa RC Column (62.5 cm x 62.5 cm) | Column | 40MPa | Concrete Rectangular | 625 | 625 | 3906.3 | 3075 | 1.2 | 2938.65 | G300E | 26289200 | 206.27 | G300E | 0 | 0
508 | Story19 | C46 | 40 MPa RC Column (62.5 cm x 62.5 cm) | Column | 40MPa | Concrete Rectangular | 625 | 625 | 3906.3 | 3075 | 1.2 | 2938.65 | G300E | 23746467.86 | 186.32 | G300E | 0 | 0
509 | Story19 | C47 | 40 MPa RC Column (62.5 cm x 62.5 cm) | Column | 40MPa | Concrete Rectangular | 625 | 625 | 3906.3 | 3075 | 1.2 | 2938.65 | G300E | 24376550 | 191.27 | G300E | 0 | 0
510 | Story19 | C48 | 40 MPa RC Column (62.5 cm x 62.5 cm) | Column | 40MPa | Concrete Rectangular | 625 | 625 | 3906.3 | 3075 | 1.2 | 2938.65 | G300E | 24143875 | 189.44 | G300E | 0 | 0
511 | Story19 | C5 | 40 MPa RC Column (62.5 cm x 62.5 cm) | Column | 40MPa | Concrete Rectangular | 625 | 625 | 3906.3 | 3075 | 1.2 | 2938.65 | G300E | 26270750 | 206.13 | G300E | 0 | 0
512 | Story19 | C6 | 40 MPa RC Column (62.5 cm x 62.5 cm) | Column | 40MPa | Concrete Rectangular | 625 | 625 | 3906.3 | 3075 | 1.2 | 2938.65 | G300E | 23737242.86 | 186.25 | G300E | 0 | 0
513 | Story19 | C7 | 40 MPa RC Column (62.5 cm x 62.5 cm) | Column | 40MPa | Concrete Rectangular | 625 | 625 | 3906.3 | 3075 | 1.2 | 2938.65 | G300E | 24384750 | 191.33 | G300E | 0 | 0
514 | Story19 | C8 | 40 MPa RC Column (62.5 cm x 62.5 cm) | Column | 40MPa | Concrete Rectangular | 625 | 625 | 3906.3 | 3075 | 1.2 | 2938.65 | G300E | 24135675 | 189.38 | G300E | 0 | 0
515 | Story19 | C9 | 40 MPa RC Column (62.5 cm x 62.5 cm) | Column | 40MPa | Concrete Rectangular | 625 | 625 | 3906.3 | 3075 | 1.2 | 2938.65 | G300E | 24059825 | 188.78 | G300E | 0 | 0
516 | Story2 | C1 | 40 MPa RC Column (80 cm x 80 cm) | Column | 40MPa | Concrete Rectangular | 800 | 800 | 6400 | 3225 | 2.06 | 5049.54 | G300E | 20640000 | 161.95 | G300E | 0 | 0
517 | Story2 | C10 | 40 MPa RC Column (80 cm x 80 cm) | Column | 40MPa | Concrete Rectangular | 800 | 800 | 6400 | 3225 | 2.06 | 5049.54 | G300E | 117736150 | 923.8 | G300E | 0 | 0
518 | Story2 | C11 | 40 MPa RC Column (80 cm x 80 cm) | Column | 40MPa | Concrete Rectangular | 800 | 800 | 6400 | 3225 | 2.06 | 5049.54 | G300E | 141287250 | 1108.59 | G300E | 0 | 0
519 | Story2 | C12 | 40 MPa RC Column (80 cm x 80 cm) | Column | 40MPa | Concrete Rectangular | 800 | 800 | 6400 | 3225 | 2.06 | 5049.54 | G300E | 137296850 | 1077.28 | G300E | 0 | 0
520 | Story2 | C13 | 40 MPa RC Column (80 cm x 80 cm) | Column | 40MPa | Concrete Rectangular | 800 | 800 | 6400 | 3225 | 2.06 | 5049.54 | G300E | 137292550 | 1077.25 | G300E | 0 | 0
521 | Story2 | C14 | 40 MPa RC Column (80 cm x 80 cm) | Column | 40MPa | Concrete Rectangular | 800 | 800 | 6400 | 3225 | 2.06 | 5049.54 | G300E | 141289400 | 1108.61 | G300E | 0 | 0
522 | Story2 | C15 | 40 MPa RC Column (80 cm x 80 cm) | Column | 40MPa | Concrete Rectangular | 800 | 800 | 6400 | 3225 | 2.06 | 5049.54 | G300E | 117752275 | 923.93 | G300E | 0 | 0
523 | Story2 | C16 | 40 MPa RC Column (80 cm x 80 cm) | Column | 40MPa | Concrete Rectangular | 800 | 800 | 6400 | 3225 | 2.06 | 5049.54 | G300E | 20640000 | 161.95 | G300E | 0 | 0
524 | Story2 | C17 | 40 MPa RC Column (80 cm x 80 cm) | Column | 40MPa | Concrete Rectangular | 800 | 800 | 6400 | 3225 | 2.06 | 5049.54 | G300E | 20640000 | 161.95 | G300E | 0 | 0
525 | Story2 | C18 | 40 MPa RC Column (80 cm x 80 cm) | Column | 40MPa | Concrete Rectangular | 800 | 800 | 6400 | 3225 | 2.06 | 5049.54 | G300E | 121432000 | 952.8 | G300E | 0 | 0
526 | Story2 | C19 | 40 MPa RC Column (80 cm x 80 cm) | Column | 40MPa | Concrete Rectangular | 800 | 800 | 6400 | 3225 | 2.06 | 5049.54 | G300E | 115649575 | 907.43 | G300E | 0 | 0
527 | Story2 | C2 | 40 MPa RC Column (80 cm x 80 cm) | Column | 40MPa | Concrete Rectangular | 800 | 800 | 6400 | 3225 | 2.06 | 5049.54 | G300E | 20640000 | 161.95 | G300E | 0 | 0
528 | Story2 | C22 | 40 MPa RC Column (80 cm x 80 cm) | Column | 40MPa | Concrete Rectangular | 800 | 800 | 6400 | 3225 | 2.06 | 5049.54 | G300E | 115581850 | 906.9 | G300E | 0 | 0
529 | Story2 | C23 | 40 MPa RC Column (80 cm x 80 cm) | Column | 40MPa | Concrete Rectangular | 800 | 800 | 6400 | 3225 | 2.06 | 5049.54 | G300E | 122192025 | 958.76 | G300E | 0 | 0
530 | Story2 | C24 | 40 MPa RC Column (80 cm x 80 cm) | Column | 40MPa | Concrete Rectangular | 800 | 800 | 6400 | 3225 | 2.06 | 5049.54 | G300E | 20640000 | 161.95 | G300E | 0 | 0
531 | Story2 | C25 | 40 MPa RC Column (80 cm x 80 cm) | Column | 40MPa | Concrete Rectangular | 800 | 800 | 6400 | 3225 | 2.06 | 5049.54 | G300E | 20640000 | 161.95 | G300E | 0 | 0
532 | Story2 | C26 | 40 MPa RC Column (80 cm x 80 cm) | Column | 40MPa | Concrete Rectangular | 800 | 800 | 6400 | 3225 | 2.06 | 5049.54 | G300E | 121303000 | 951.79 | G300E | 0 | 0
533 | Story2 | C27 | 40 MPa RC Column (80 cm x 80 cm) | Column | 40MPa | Concrete Rectangular | 800 | 800 | 6400 | 3225 | 2.06 | 5049.54 | G300E | 115656025 | 907.48 | G300E | 0 | 0
534 | Story2 | C3 | 40 MPa RC Column (80 cm x 80 cm) | Column | 40MPa | Concrete Rectangular | 800 | 800 | 6400 | 3225 | 2.06 | 5049.54 | G300E | 20640000 | 161.95 | G300E | 0 | 0
535 | Story2 | C30 | 40 MPa RC Column (80 cm x 80 cm) | Column | 40MPa | Concrete Rectangular | 800 | 800 | 6400 | 3225 | 2.06 | 5049.54 | G300E | 115853825 | 909.03 | G300E | 0 | 0
536 | Story2 | C31 | 40 MPa RC Column (80 cm x 80 cm) | Column | 40MPa | Concrete Rectangular | 800 | 800 | 6400 | 3225 | 2.06 | 5049.54 | G300E | 122508075 | 961.24 | G300E | 0 | 0
537 | Story2 | C32 | 40 MPa RC Column (80 cm x 80 cm) | Column | 40MPa | Concrete Rectangular | 800 | 800 | 6400 | 3225 | 2.06 | 5049.54 | G300E | 20640000 | 161.95 | G300E | 0 | 0
538 | Story2 | C33 | 40 MPa RC Column (80 cm x 80 cm) | Column | 40MPa | Concrete Rectangular | 800 | 800 | 6400 | 3225 | 2.06 | 5049.54 | G300E | 20640000 | 161.95 | G300E | 0 | 0
539 | Story2 | C34 | 40 MPa RC Column (80 cm x 80 cm) | Column | 40MPa | Concrete Rectangular | 800 | 800 | 6400 | 3225 | 2.06 | 5049.54 | G300E | 117752275 | 923.93 | G300E | 0 | 0
540 | Story2 | C35 | 40 MPa RC Column (80 cm x 80 cm) | Column | 40MPa | Concrete Rectangular | 800 | 800 | 6400 | 3225 | 2.06 | 5049.54 | G300E | 141296925 | 1108.67 | G300E | 0 | 0
541 | Story2 | C36 | 40 MPa RC Column (80 cm x 80 cm) | Column | 40MPa | Concrete Rectangular | 800 | 800 | 6400 | 3225 | 2.06 | 5049.54 | G300E | 137281800 | 1077.16 | G300E | 0 | 0
542 | Story2 | C37 | 40 MPa RC Column (80 cm x 80 cm) | Column | 40MPa | Concrete Rectangular | 800 | 800 | 6400 | 3225 | 2.06 | 5049.54 | G300E | 137230200 | 1076.76 | G300E | 0 | 0
543 | Story2 | C38 | 40 MPa RC Column (80 cm x 80 cm) | Column | 40MPa | Concrete Rectangular | 800 | 800 | 6400 | 3225 | 2.06 | 5049.54 | G300E | 141013125 | 1106.44 | G300E | 0 | 0
544 | Story2 | C39 | 40 MPa RC Column (80 cm x 80 cm) | Column | 40MPa | Concrete Rectangular | 800 | 800 | 6400 | 3225 | 2.06 | 5049.54 | G300E | 117423325 | 921.35 | G300E | 0 | 0
545 | Story2 | C4 | 40 MPa RC Column (80 cm x 80 cm) | Column | 40MPa | Concrete Rectangular | 800 | 800 | 6400 | 3225 | 2.06 | 5049.54 | G300E | 20640000 | 161.95 | G300E | 0 | 0
546 | Story2 | C40 | 40 MPa RC Column (80 cm x 80 cm) | Column | 40MPa | Concrete Rectangular | 800 | 800 | 6400 | 3225 | 2.06 | 5049.54 | G300E | 20640000 | 161.95 | G300E | 0 | 0
547 | Story2 | C41 | 40 MPa RC Column (80 cm x 80 cm) | Column | 40MPa | Concrete Rectangular | 800 | 800 | 6400 | 3225 | 2.06 | 5049.54 | G300E | 20640000 | 161.95 | G300E | 0 | 0
548 | Story2 | C42 | 40 MPa RC Column (80 cm x 80 cm) | Column | 40MPa | Concrete Rectangular | 800 | 800 | 6400 | 3225 | 2.06 | 5049.54 | G300E | 20640000 | 161.95 | G300E | 0 | 0
549 | Story2 | C43 | 40 MPa RC Column (80 cm x 80 cm) | Column | 40MPa | Concrete Rectangular | 800 | 800 | 6400 | 3225 | 2.06 | 5049.54 | G300E | 20640000 | 161.95 | G300E | 0 | 0
550 | Story2 | C44 | 40 MPa RC Column (80 cm x 80 cm) | Column | 40MPa | Concrete Rectangular | 800 | 800 | 6400 | 3225 | 2.06 | 5049.54 | G300E | 20640000 | 161.95 | G300E | 0 | 0
551 | Story2 | C45 | 40 MPa RC Column (80 cm x 80 cm) | Column | 40MPa | Concrete Rectangular | 800 | 800 | 6400 | 3225 | 2.06 | 5049.54 | G300E | 20640000 | 161.95 | G300E | 0 | 0
552 | Story2 | C46 | 40 MPa RC Column (80 cm x 80 cm) | Column | 40MPa | Concrete Rectangular | 800 | 800 | 6400 | 3225 | 2.06 | 5049.54 | G300E | 20640000 | 161.95 | G300E | 0 | 0
553 | Story2 | C47 | 40 MPa RC Column (80 cm x 80 cm) | Column | 40MPa | Concrete Rectangular | 800 | 800 | 6400 | 3225 | 2.06 | 5049.54 | G300E | 20640000 | 161.95 | G300E | 0 | 0
554 | Story2 | C48 | 40 MPa RC Column (80 cm x 80 cm) | Column | 40MPa | Concrete Rectangular | 800 | 800 | 6400 | 3225 | 2.06 | 5049.54 | G300E | 20640000 | 161.95 | G300E | 0 | 0
555 | Story2 | C5 | 40 MPa RC Column (80 cm x 80 cm) | Column | 40MPa | Concrete Rectangular | 800 | 800 | 6400 | 3225 | 2.06 | 5049.54 | G300E | 20640000 | 161.95 | G300E | 0 | 0
556 | Story2 | C6 | 40 MPa RC Column (80 cm x 80 cm) | Column | 40MPa | Concrete Rectangular | 800 | 800 | 6400 | 3225 | 2.06 | 5049.54 | G300E | 20640000 | 161.95 | G300E | 0 | 0
557 | Story2 | C7 | 40 MPa RC Column (80 cm x 80 cm) | Column | 40MPa | Concrete Rectangular | 800 | 800 | 6400 | 3225 | 2.06 | 5049.54 | G300E | 20640000 | 161.95 | G300E | 0 | 0
558 | Story2 | C8 | 40 MPa RC Column (80 cm x 80 cm) | Column | 40MPa | Concrete Rectangular | 800 | 800 | 6400 | 3225 | 2.06 | 5049.54 | G300E | 20640000 | 161.95 | G300E | 0 | 0
559 | Story2 | C9 | 40 MPa RC Column (80 cm x 80 cm) | Column | 40MPa | Concrete Rectangular | 800 | 800 | 6400 | 3225 | 2.06 | 5049.54 | G300E | 20640000 | 161.95 | G300E | 0 | 0
560 | Story20 | C1 | 40 MPa RC Column (62.5 cm x 62.5 cm) | Column | 40MPa | Concrete Rectangular | 625 | 625 | 3906.3 | 3075 | 1.2 | 2938.65 | G300E | 20466175 | 160.59 | G300E | 0 | 0
561 | Story20 | C10 | 40 MPa RC Column (62.5 cm x 62.5 cm) | Column | 40MPa | Concrete Rectangular | 625 | 625 | 3906.3 | 3075 | 1.2 | 2938.65 | G300E | 53699750 | 421.35 | G300E | 0 | 0
562 | Story20 | C11 | 40 MPa RC Column (62.5 cm x 62.5 cm) | Column | 40MPa | Concrete Rectangular | 625 | 625 | 3906.3 | 3075 | 1.2 | 2938.65 | G300E | 68535600 | 537.76 | G300E | 0 | 0
563 | Story20 | C12 | 40 MPa RC Column (62.5 cm x 62.5 cm) | Column | 40MPa | Concrete Rectangular | 625 | 625 | 3906.3 | 3075 | 1.2 | 2938.65 | G300E | 65760925 | 515.98 | G300E | 0 | 0
564 | Story20 | C13 | 40 MPa RC Column (62.5 cm x 62.5 cm) | Column | 40MPa | Concrete Rectangular | 625 | 625 | 3906.3 | 3075 | 1.2 | 2938.65 | G300E | 65758875 | 515.97 | G300E | 0 | 0
565 | Story20 | C14 | 40 MPa RC Column (62.5 cm x 62.5 cm) | Column | 40MPa | Concrete Rectangular | 625 | 625 | 3906.3 | 3075 | 1.2 | 2938.65 | G300E | 68540725 | 537.8 | G300E | 0 | 0
566 | Story20 | C15 | 40 MPa RC Column (62.5 cm x 62.5 cm) | Column | 40MPa | Concrete Rectangular | 625 | 625 | 3906.3 | 3075 | 1.2 | 2938.65 | G300E | 53722300 | 421.53 | G300E | 0 | 0
567 | Story20 | C16 | 40 MPa RC Column (62.5 cm x 62.5 cm) | Column | 40MPa | Concrete Rectangular | 625 | 625 | 3906.3 | 3075 | 1.2 | 2938.65 | G300E | 20549200 | 161.24 | G300E | 0 | 0
568 | Story20 | C17 | 40 MPa RC Column (62.5 cm x 62.5 cm) | Column | 40MPa | Concrete Rectangular | 625 | 625 | 3906.3 | 3075 | 1.2 | 2938.65 | G300E | 20263225 | 158.99 | G300E | 0 | 0
569 | Story20 | C18 | 40 MPa RC Column (62.5 cm x 62.5 cm) | Column | 40MPa | Concrete Rectangular | 625 | 625 | 3906.3 | 3075 | 1.2 | 2938.65 | G300E | 54905150 | 430.81 | G300E | 0 | 0
570 | Story20 | C19 | 40 MPa RC Column (62.5 cm x 62.5 cm) | Column | 40MPa | Concrete Rectangular | 625 | 625 | 3906.3 | 3075 | 1.2 | 2938.65 | G300E | 52229900 | 409.82 | G300E | 0 | 0
571 | Story20 | C2 | 40 MPa RC Column (62.5 cm x 62.5 cm) | Column | 40MPa | Concrete Rectangular | 625 | 625 | 3906.3 | 3075 | 1.2 | 2938.65 | G300E | 21261780 | 166.83 | G300E | 0 | 0
572 | Story20 | C22 | 40 MPa RC Column (62.5 cm x 62.5 cm) | Column | 40MPa | Concrete Rectangular | 625 | 625 | 3906.3 | 3075 | 1.2 | 2938.65 | G300E | 52221700 | 409.75 | G300E | 0 | 0
573 | Story20 | C23 | 40 MPa RC Column (62.5 cm x 62.5 cm) | Column | 40MPa | Concrete Rectangular | 625 | 625 | 3906.3 | 3075 | 1.2 | 2938.65 | G300E | 54897975 | 430.75 | G300E | 0 | 0
574 | Story20 | C24 | 40 MPa RC Column (62.5 cm x 62.5 cm) | Column | 40MPa | Concrete Rectangular | 625 | 625 | 3906.3 | 3075 | 1.2 | 2938.65 | G300E | 20288850 | 159.19 | G300E | 0 | 0
575 | Story20 | C25 | 40 MPa RC Column (62.5 cm x 62.5 cm) | Column | 40MPa | Concrete Rectangular | 625 | 625 | 3906.3 | 3075 | 1.2 | 2938.65 | G300E | 20273475 | 159.07 | G300E | 0 | 0
576 | Story20 | C26 | 40 MPa RC Column (62.5 cm x 62.5 cm) | Column | 40MPa | Concrete Rectangular | 625 | 625 | 3906.3 | 3075 | 1.2 | 2938.65 | G300E | 54920525 | 430.93 | G300E | 0 | 0
577 | Story20 | C27 | 40 MPa RC Column (62.5 cm x 62.5 cm) | Column | 40MPa | Concrete Rectangular | 625 | 625 | 3906.3 | 3075 | 1.2 | 2938.65 | G300E | 52236050 | 409.86 | G300E | 0 | 0
578 | Story20 | C3 | 40 MPa RC Column (62.5 cm x 62.5 cm) | Column | 40MPa | Concrete Rectangular | 625 | 625 | 3906.3 | 3075 | 1.2 | 2938.65 | G300E | 19552900 | 153.42 | G300E | 0 | 0
579 | Story20 | C30 | 40 MPa RC Column (62.5 cm x 62.5 cm) | Column | 40MPa | Concrete Rectangular | 625 | 625 | 3906.3 | 3075 | 1.2 | 2938.65 | G300E | 52242200 | 409.91 | G300E | 0 | 0
580 | Story20 | C31 | 40 MPa RC Column (62.5 cm x 62.5 cm) | Column | 40MPa | Concrete Rectangular | 625 | 625 | 3906.3 | 3075 | 1.2 | 2938.65 | G300E | 54868250 | 430.52 | G300E | 0 | 0
581 | Story20 | C32 | 40 MPa RC Column (62.5 cm x 62.5 cm) | Column | 40MPa | Concrete Rectangular | 625 | 625 | 3906.3 | 3075 | 1.2 | 2938.65 | G300E | 20295000 | 159.24 | G300E | 0 | 0
582 | Story20 | C33 | 40 MPa RC Column (62.5 cm x 62.5 cm) | Column | 40MPa | Concrete Rectangular | 625 | 625 | 3906.3 | 3075 | 1.2 | 2938.65 | G300E | 20543050 | 161.19 | G300E | 0 | 0
583 | Story20 | C34 | 40 MPa RC Column (62.5 cm x 62.5 cm) | Column | 40MPa | Concrete Rectangular | 625 | 625 | 3906.3 | 3075 | 1.2 | 2938.65 | G300E | 53725375 | 421.55 | G300E | 0 | 0
584 | Story20 | C35 | 40 MPa RC Column (62.5 cm x 62.5 cm) | Column | 40MPa | Concrete Rectangular | 625 | 625 | 3906.3 | 3075 | 1.2 | 2938.65 | G300E | 68546875 | 537.84 | G300E | 0 | 0
585 | Story20 | C36 | 40 MPa RC Column (62.5 cm x 62.5 cm) | Column | 40MPa | Concrete Rectangular | 625 | 625 | 3906.3 | 3075 | 1.2 | 2938.65 | G300E | 65753750 | 515.93 | G300E | 0 | 0
586 | Story20 | C37 | 40 MPa RC Column (62.5 cm x 62.5 cm) | Column | 40MPa | Concrete Rectangular | 625 | 625 | 3906.3 | 3075 | 1.2 | 2938.65 | G300E | 65712750 | 515.61 | G300E | 0 | 0
587 | Story20 | C38 | 40 MPa RC Column (62.5 cm x 62.5 cm) | Column | 40MPa | Concrete Rectangular | 625 | 625 | 3906.3 | 3075 | 1.2 | 2938.65 | G300E | 68442325 | 537.02 | G300E | 0 | 0
588 | Story20 | C39 | 40 MPa RC Column (62.5 cm x 62.5 cm) | Column | 40MPa | Concrete Rectangular | 625 | 625 | 3906.3 | 3075 | 1.2 | 2938.65 | G300E | 53576750 | 420.38 | G300E | 0 | 0
589 | Story20 | C4 | 40 MPa RC Column (62.5 cm x 62.5 cm) | Column | 40MPa | Concrete Rectangular | 625 | 625 | 3906.3 | 3075 | 1.2 | 2938.65 | G300E | 19686150 | 154.46 | G300E | 0 | 0
590 | Story20 | C40 | 40 MPa RC Column (62.5 cm x 62.5 cm) | Column | 40MPa | Concrete Rectangular | 625 | 625 | 3906.3 | 3075 | 1.2 | 2938.65 | G300E | 20618900 | 161.78 | G300E | 0 | 0
591 | Story20 | C41 | 40 MPa RC Column (62.5 cm x 62.5 cm) | Column | 40MPa | Concrete Rectangular | 625 | 625 | 3906.3 | 3075 | 1.2 | 2938.65 | G300E | 20486675 | 160.75 | G300E | 0 | 0
592 | Story20 | C42 | 40 MPa RC Column (62.5 cm x 62.5 cm) | Column | 40MPa | Concrete Rectangular | 625 | 625 | 3906.3 | 3075 | 1.2 | 2938.65 | G300E | 21293760 | 167.08 | G300E | 0 | 0
593 | Story20 | C43 | 40 MPa RC Column (62.5 cm x 62.5 cm) | Column | 40MPa | Concrete Rectangular | 625 | 625 | 3906.3 | 3075 | 1.2 | 2938.65 | G300E | 19570325 | 153.56 | G300E | 0 | 0
594 | Story20 | C44 | 40 MPa RC Column (62.5 cm x 62.5 cm) | Column | 40MPa | Concrete Rectangular | 625 | 625 | 3906.3 | 3075 | 1.2 | 2938.65 | G300E | 19690250 | 154.5 | G300E | 0 | 0
595 | Story20 | C45 | 40 MPa RC Column (62.5 cm x 62.5 cm) | Column | 40MPa | Concrete Rectangular | 625 | 625 | 3906.3 | 3075 | 1.2 | 2938.65 | G300E | 19699475 | 154.57 | G300E | 0 | 0
596 | Story20 | C46 | 40 MPa RC Column (62.5 cm x 62.5 cm) | Column | 40MPa | Concrete Rectangular | 625 | 625 | 3906.3 | 3075 | 1.2 | 2938.65 | G300E | 19563150 | 153.5 | G300E | 0 | 0
597 | Story20 | C47 | 40 MPa RC Column (62.5 cm x 62.5 cm) | Column | 40MPa | Concrete Rectangular | 625 | 625 | 3906.3 | 3075 | 1.2 | 2938.65 | G300E | 21277770 | 166.95 | G300E | 0 | 0
598 | Story20 | C48 | 40 MPa RC Column (62.5 cm x 62.5 cm) | Column | 40MPa | Concrete Rectangular | 625 | 625 | 3906.3 | 3075 | 1.2 | 2938.65 | G300E | 20506150 | 160.9 | G300E | 0 | 0
599 | Story20 | C5 | 40 MPa RC Column (62.5 cm x 62.5 cm) | Column | 40MPa | Concrete Rectangular | 625 | 625 | 3906.3 | 3075 | 1.2 | 2938.65 | G300E | 19682050 | 154.43 | G300E | 0 | 0
600 | Story20 | C6 | 40 MPa RC Column (62.5 cm x 62.5 cm) | Column | 40MPa | Concrete Rectangular | 625 | 625 | 3906.3 | 3075 | 1.2 | 2938.65 | G300E | 19565200 | 153.52 | G300E | 0 | 0
601 | Story20 | C7 | 40 MPa RC Column (62.5 cm x 62.5 cm) | Column | 40MPa | Concrete Rectangular | 625 | 625 | 3906.3 | 3075 | 1.2 | 2938.65 | G300E | 21293145 | 167.07 | G300E | 0 | 0
602 | Story20 | C8 | 40 MPa RC Column (62.5 cm x 62.5 cm) | Column | 40MPa | Concrete Rectangular | 625 | 625 | 3906.3 | 3075 | 1.2 | 2938.65 | G300E | 20490775 | 160.78 | G300E | 0 | 0
603 | Story20 | C9 | 40 MPa RC Column (62.5 cm x 62.5 cm) | Column | 40MPa | Concrete Rectangular | 625 | 625 | 3906.3 | 3075 | 1.2 | 2938.65 | G300E | 20530750 | 161.09 | G300E | 0 | 0
604 | Story21 | C1 | 40 MPa RC Column (60 cm x 60 cm) | Column | 40MPa | Concrete Rectangular | 600 | 600 | 3600 | 3075 | 1.11 | 2708.26 | G300E | 30355375 | 238.18 | G300E | 0 | 0
605 | Story21 | C10 | 40 MPa RC Column (60 cm x 60 cm) | Column | 40MPa | Concrete Rectangular | 600 | 600 | 3600 | 3075 | 1.11 | 2708.26 | G300E | 58460875 | 458.71 | G300E | 0 | 0
606 | Story21 | C11 | 40 MPa RC Column (60 cm x 60 cm) | Column | 40MPa | Concrete Rectangular | 600 | 600 | 3600 | 3075 | 1.11 | 2708.26 | G300E | 72478775 | 568.7 | G300E | 0 | 0
607 | Story21 | C12 | 40 MPa RC Column (60 cm x 60 cm) | Column | 40MPa | Concrete Rectangular | 600 | 600 | 3600 | 3075 | 1.11 | 2708.26 | G300E | 69563675 | 545.82 | G300E | 0 | 0
608 | Story21 | C13 | 40 MPa RC Column (60 cm x 60 cm) | Column | 40MPa | Concrete Rectangular | 600 | 600 | 3600 | 3075 | 1.11 | 2708.26 | G300E | 69561625 | 545.81 | G300E | 0 | 0
609 | Story21 | C14 | 40 MPa RC Column (60 cm x 60 cm) | Column | 40MPa | Concrete Rectangular | 600 | 600 | 3600 | 3075 | 1.11 | 2708.26 | G300E | 72482875 | 568.73 | G300E | 0 | 0
610 | Story21 | C15 | 40 MPa RC Column (60 cm x 60 cm) | Column | 40MPa | Concrete Rectangular | 600 | 600 | 3600 | 3075 | 1.11 | 2708.26 | G300E | 58482400 | 458.87 | G300E | 0 | 0
611 | Story21 | C16 | 40 MPa RC Column (60 cm x 60 cm) | Column | 40MPa | Concrete Rectangular | 600 | 600 | 3600 | 3075 | 1.11 | 2708.26 | G300E | 26755575 | 209.93 | G300E | 0 | 0
612 | Story21 | C17 | 40 MPa RC Column (60 cm x 60 cm) | Column | 40MPa | Concrete Rectangular | 600 | 600 | 3600 | 3075 | 1.11 | 2708.26 | G300E | 24702500 | 193.82 | G300E | 0 | 0
613 | Story21 | C18 | 40 MPa RC Column (60 cm x 60 cm) | Column | 40MPa | Concrete Rectangular | 600 | 600 | 3600 | 3075 | 1.11 | 2708.26 | G300E | 59317775 | 465.43 | G300E | 0 | 0
614 | Story21 | C19 | 40 MPa RC Column (60 cm x 60 cm) | Column | 40MPa | Concrete Rectangular | 600 | 600 | 3600 | 3075 | 1.11 | 2708.26 | G300E | 57078150 | 447.86 | G300E | 0 | 0
615 | Story21 | C2 | 40 MPa RC Column (60 cm x 60 cm) | Column | 40MPa | Concrete Rectangular | 600 | 600 | 3600 | 3075 | 1.11 | 2708.26 | G300E | 24464700 | 191.96 | G300E | 0 | 0
616 | Story21 | C22 | 40 MPa RC Column (60 cm x 60 cm) | Column | 40MPa | Concrete Rectangular | 600 | 600 | 3600 | 3075 | 1.11 | 2708.26 | G300E | 57070975 | 447.8 | G300E | 0 | 0
617 | Story21 | C23 | 40 MPa RC Column (60 cm x 60 cm) | Column | 40MPa | Concrete Rectangular | 600 | 600 | 3600 | 3075 | 1.11 | 2708.26 | G300E | 59311625 | 465.38 | G300E | 0 | 0
618 | Story21 | C24 | 40 MPa RC Column (60 cm x 60 cm) | Column | 40MPa | Concrete Rectangular | 600 | 600 | 3600 | 3075 | 1.11 | 2708.26 | G300E | 24736325 | 194.09 | G300E | 0 | 0
619 | Story21 | C25 | 40 MPa RC Column (60 cm x 60 cm) | Column | 40MPa | Concrete Rectangular | 600 | 600 | 3600 | 3075 | 1.11 | 2708.26 | G300E | 24720950 | 193.97 | G300E | 0 | 0
620 | Story21 | C26 | 40 MPa RC Column (60 cm x 60 cm) | Column | 40MPa | Concrete Rectangular | 600 | 600 | 3600 | 3075 | 1.11 | 2708.26 | G300E | 59331100 | 465.53 | G300E | 0 | 0
621 | Story21 | C27 | 40 MPa RC Column (60 cm x 60 cm) | Column | 40MPa | Concrete Rectangular | 600 | 600 | 3600 | 3075 | 1.11 | 2708.26 | G300E | 57084300 | 447.9 | G300E | 0 | 0
622 | Story21 | C3 | 40 MPa RC Column (60 cm x 60 cm) | Column | 40MPa | Concrete Rectangular | 600 | 600 | 3600 | 3075 | 1.11 | 2708.26 | G300E | 26158000 | 205.25 | G300E | 0 | 0
623 | Story21 | C30 | 40 MPa RC Column (60 cm x 60 cm) | Column | 40MPa | Concrete Rectangular | 600 | 600 | 3600 | 3075 | 1.11 | 2708.26 | G300E | 57089425 | 447.94 | G300E | 0 | 0
624 | Story21 | C31 | 40 MPa RC Column (60 cm x 60 cm) | Column | 40MPa | Concrete Rectangular | 600 | 600 | 3600 | 3075 | 1.11 | 2708.26 | G300E | 59281900 | 465.15 | G300E | 0 | 0
625 | Story21 | C32 | 40 MPa RC Column (60 cm x 60 cm) | Column | 40MPa | Concrete Rectangular | 600 | 600 | 3600 | 3075 | 1.11 | 2708.26 | G300E | 24705575 | 193.85 | G300E | 0 | 0
626 | Story21 | C33 | 40 MPa RC Column (60 cm x 60 cm) | Column | 40MPa | Concrete Rectangular | 600 | 600 | 3600 | 3075 | 1.11 | 2708.26 | G300E | 26749425 | 209.89 | G300E | 0 | 0
627 | Story21 | C34 | 40 MPa RC Column (60 cm x 60 cm) | Column | 40MPa | Concrete Rectangular | 600 | 600 | 3600 | 3075 | 1.11 | 2708.26 | G300E | 58485475 | 458.9 | G300E | 0 | 0
628 | Story21 | C35 | 40 MPa RC Column (60 cm x 60 cm) | Column | 40MPa | Concrete Rectangular | 600 | 600 | 3600 | 3075 | 1.11 | 2708.26 | G300E | 72489025 | 568.78 | G300E | 0 | 0
629 | Story21 | C36 | 40 MPa RC Column (60 cm x 60 cm) | Column | 40MPa | Concrete Rectangular | 600 | 600 | 3600 | 3075 | 1.11 | 2708.26 | G300E | 69556500 | 545.77 | G300E | 0 | 0
630 | Story21 | C37 | 40 MPa RC Column (60 cm x 60 cm) | Column | 40MPa | Concrete Rectangular | 600 | 600 | 3600 | 3075 | 1.11 | 2708.26 | G300E | 69512425 | 545.42 | G300E | 0 | 0
631 | Story21 | C38 | 40 MPa RC Column (60 cm x 60 cm) | Column | 40MPa | Concrete Rectangular | 600 | 600 | 3600 | 3075 | 1.11 | 2708.26 | G300E | 72380375 | 567.92 | G300E | 0 | 0
632 | Story21 | C39 | 40 MPa RC Column (60 cm x 60 cm) | Column | 40MPa | Concrete Rectangular | 600 | 600 | 3600 | 3075 | 1.11 | 2708.26 | G300E | 58373750 | 458.02 | G300E | 0 | 0
633 | Story21 | C4 | 40 MPa RC Column (60 cm x 60 cm) | Column | 40MPa | Concrete Rectangular | 600 | 600 | 3600 | 3075 | 1.11 | 2708.26 | G300E | 25922865 | 203.4 | G300E | 0 | 0
634 | Story21 | C40 | 40 MPa RC Column (60 cm x 60 cm) | Column | 40MPa | Concrete Rectangular | 600 | 600 | 3600 | 3075 | 1.11 | 2708.26 | G300E | 26806825 | 210.34 | G300E | 0 | 0
635 | Story21 | C41 | 40 MPa RC Column (60 cm x 60 cm) | Column | 40MPa | Concrete Rectangular | 600 | 600 | 3600 | 3075 | 1.11 | 2708.26 | G300E | 30374850 | 238.33 | G300E | 0 | 0
636 | Story21 | C42 | 40 MPa RC Column (60 cm x 60 cm) | Column | 40MPa | Concrete Rectangular | 600 | 600 | 3600 | 3075 | 1.11 | 2708.26 | G300E | 24498525 | 192.22 | G300E | 0 | 0
637 | Story21 | C43 | 40 MPa RC Column (60 cm x 60 cm) | Column | 40MPa | Concrete Rectangular | 600 | 600 | 3600 | 3075 | 1.11 | 2708.26 | G300E | 26176450 | 205.39 | G300E | 0 | 0
638 | Story21 | C44 | 40 MPa RC Column (60 cm x 60 cm) | Column | 40MPa | Concrete Rectangular | 600 | 600 | 3600 | 3075 | 1.11 | 2708.26 | G300E | 25929015 | 203.45 | G300E | 0 | 0
639 | Story21 | C45 | 40 MPa RC Column (60 cm x 60 cm) | Column | 40MPa | Concrete Rectangular | 600 | 600 | 3600 | 3075 | 1.11 | 2708.26 | G300E | 25935165 | 203.5 | G300E | 0 | 0
640 | Story21 | C46 | 40 MPa RC Column (60 cm x 60 cm) | Column | 40MPa | Concrete Rectangular | 600 | 600 | 3600 | 3075 | 1.11 | 2708.26 | G300E | 26169275 | 205.33 | G300E | 0 | 0
641 | Story21 | C47 | 40 MPa RC Column (60 cm x 60 cm) | Column | 40MPa | Concrete Rectangular | 600 | 600 | 3600 | 3075 | 1.11 | 2708.26 | G300E | 24482125 | 192.1 | G300E | 0 | 0
642 | Story21 | C48 | 40 MPa RC Column (60 cm x 60 cm) | Column | 40MPa | Concrete Rectangular | 600 | 600 | 3600 | 3075 | 1.11 | 2708.26 | G300E | 30386125 | 238.42 | G300E | 0 | 0
643 | Story21 | C5 | 40 MPa RC Column (60 cm x 60 cm) | Column | 40MPa | Concrete Rectangular | 600 | 600 | 3600 | 3075 | 1.11 | 2708.26 | G300E | 25921635 | 203.39 | G300E | 0 | 0
644 | Story21 | C6 | 40 MPa RC Column (60 cm x 60 cm) | Column | 40MPa | Concrete Rectangular | 600 | 600 | 3600 | 3075 | 1.11 | 2708.26 | G300E | 26172350 | 205.36 | G300E | 0 | 0
645 | Story21 | C7 | 40 MPa RC Column (60 cm x 60 cm) | Column | 40MPa | Concrete Rectangular | 600 | 600 | 3600 | 3075 | 1.11 | 2708.26 | G300E | 24497500 | 192.22 | G300E | 0 | 0
646 | Story21 | C8 | 40 MPa RC Column (60 cm x 60 cm) | Column | 40MPa | Concrete Rectangular | 600 | 600 | 3600 | 3075 | 1.11 | 2708.26 | G300E | 30379975 | 238.37 | G300E | 0 | 0
647 | Story21 | C9 | 40 MPa RC Column (60 cm x 60 cm) | Column | 40MPa | Concrete Rectangular | 600 | 600 | 3600 | 3075 | 1.11 | 2708.26 | G300E | 26736100 | 209.78 | G300E | 0 | 0
648 | Story21 | D17 | 40 MPa RC Column (92.5 cm x 92.5 cm) | Column | 40MPa | Concrete Rectangular | 925 | 925 | 8556.3 | 24258.8 | 20.76 | 50780.27 | G300E | 1566680473.89 | 12292.76 | G300E | 0 | 0
649 | Story21 | D18 | 40 MPa RC Column (95 cm x 95 cm) | Column | 40MPa | Concrete Rectangular | 950 | 950 | 9025 | 25104.8 | 22.66 | 55430.17 | G300E | 1496518048.67 | 11742.24 | G300E | 0 | 0
650 | Story21 | D19 | 40 MPa RC Column (92.5 cm x 92.5 cm) | Column | 40MPa | Concrete Rectangular | 925 | 925 | 8556.3 | 24258.8 | 20.76 | 50780.27 | G300E | 1607187279.04 | 12610.59 | G300E | 0 | 0
651 | Story21 | D20 | 40 MPa RC Column (92.5 cm x 92.5 cm) | Column | 40MPa | Concrete Rectangular | 925 | 925 | 8556.3 | 24258.8 | 20.76 | 50780.27 | G300E | 1607423128.49 | 12612.44 | G300E | 0 | 0
652 | Story21 | D21 | 40 MPa RC Column (92.5 cm x 92.5 cm) | Column | 40MPa | Concrete Rectangular | 925 | 925 | 8556.3 | 24258.8 | 20.76 | 50780.27 | G300E | 1566583438.69 | 12291.99 | G300E | 0 | 0
653 | Story21 | D22 | 40 MPa RC Column (95 cm x 95 cm) | Column | 40MPa | Concrete Rectangular | 950 | 950 | 9025 | 25104.8 | 22.66 | 55430.17 | G300E | 1496612191.67 | 11742.97 | G300E | 0 | 0
654 | Story21 | D23 | 40 MPa RC Column (92.5 cm x 92.5 cm) | Column | 40MPa | Concrete Rectangular | 925 | 925 | 8556.3 | 25104.8 | 21.48 | 52551.18 | G300E | 1486381985.67 | 11662.7 | G300E | 0 | 0
655 | Story21 | D24 | 40 MPa RC Column (92.5 cm x 92.5 cm) | Column | 40MPa | Concrete Rectangular | 925 | 925 | 8556.3 | 25104.8 | 21.48 | 52551.18 | G300E | 1487036802.53 | 11667.84 | G300E | 0 | 0
656 | Story21 | D25 | 40 MPa RC Column (92.5 cm x 92.5 cm) | Column | 40MPa | Concrete Rectangular | 925 | 925 | 8556.3 | 25104.8 | 21.48 | 52551.18 | G300E | 1487053539.07 | 11667.97 | G300E | 0 | 0
657 | Story21 | D26 | 40 MPa RC Column (92.5 cm x 92.5 cm) | Column | 40MPa | Concrete Rectangular | 925 | 925 | 8556.3 | 25104.8 | 21.48 | 52551.18 | G300E | 1487480320.67 | 11671.32 | G300E | 0 | 0
658 | Story21 | D27 | 40 MPa RC Column (95 cm x 95 cm) | Column | 40MPa | Concrete Rectangular | 950 | 950 | 9025 | 25104.8 | 22.66 | 55430.17 | G300E | 1496566166.2 | 11742.61 | G300E | 0 | 0
659 | Story21 | D28 | 40 MPa RC Column (92.5 cm x 92.5 cm) | Column | 40MPa | Concrete Rectangular | 925 | 925 | 8556.3 | 24258.8 | 20.76 | 50780.27 | G300E | 1566726296.07 | 12293.12 | G300E | 0 | 0
660 | Story21 | D29 | 40 MPa RC Column (92.5 cm x 92.5 cm) | Column | 40MPa | Concrete Rectangular | 925 | 925 | 8556.3 | 24258.8 | 20.76 | 50780.27 | G300E | 1607416389.93 | 12612.39 | G300E | 0 | 0
661 | Story21 | D30 | 40 MPa RC Column (92.5 cm x 92.5 cm) | Column | 40MPa | Concrete Rectangular | 925 | 925 | 8556.3 | 24258.8 | 20.76 | 50780.27 | G300E | 1607981080.89 | 12616.82 | G300E | 0 | 0
662 | Story21 | D31 | 40 MPa RC Column (95 cm x 95 cm) | Column | 40MPa | Concrete Rectangular | 950 | 950 | 9025 | 25104.8 | 22.66 | 55430.17 | G300E | 1496890436.53 | 11745.16 | G300E | 0 | 0
663 | Story21 | D32 | 40 MPa RC Column (92.5 cm x 92.5 cm) | Column | 40MPa | Concrete Rectangular | 925 | 925 | 8556.3 | 24258.8 | 20.76 | 50780.27 | G300E | 1566706080.4 | 12292.96 | G300E | 0 | 0
664 | Story22 | C1 | 40 MPa RC Column (60 cm x 60 cm) | Column | 40MPa | Concrete Rectangular | 600 | 600 | 3600 | 3075 | 1.11 | 2708.26 | G300E | 11070000 | 86.86 | G300E | 0 | 0
665 | Story22 | C10 | 40 MPa RC Column (60 cm x 60 cm) | Column | 40MPa | Concrete Rectangular | 600 | 600 | 3600 | 3075 | 1.11 | 2708.26 | G300E | 49962600 | 392.03 | G300E | 0 | 0
666 | Story22 | C11 | 40 MPa RC Column (60 cm x 60 cm) | Column | 40MPa | Concrete Rectangular | 600 | 600 | 3600 | 3075 | 1.11 | 2708.26 | G300E | 64074800 | 502.75 | G300E | 0 | 0
667 | Story22 | C12 | 40 MPa RC Column (60 cm x 60 cm) | Column | 40MPa | Concrete Rectangular | 600 | 600 | 3600 | 3075 | 1.11 | 2708.26 | G300E | 61568675 | 483.09 | G300E | 0 | 0
668 | Story22 | C13 | 40 MPa RC Column (60 cm x 60 cm) | Column | 40MPa | Concrete Rectangular | 600 | 600 | 3600 | 3075 | 1.11 | 2708.26 | G300E | 61566625 | 483.07 | G300E | 0 | 0
669 | Story22 | C14 | 40 MPa RC Column (60 cm x 60 cm) | Column | 40MPa | Concrete Rectangular | 600 | 600 | 3600 | 3075 | 1.11 | 2708.26 | G300E | 64079925 | 502.79 | G300E | 0 | 0
670 | Story22 | C15 | 40 MPa RC Column (60 cm x 60 cm) | Column | 40MPa | Concrete Rectangular | 600 | 600 | 3600 | 3075 | 1.11 | 2708.26 | G300E | 49987200 | 392.22 | G300E | 0 | 0
671 | Story22 | C16 | 40 MPa RC Column (60 cm x 60 cm) | Column | 40MPa | Concrete Rectangular | 600 | 600 | 3600 | 3075 | 1.11 | 2708.26 | G300E | 18879475 | 148.14 | G300E | 0 | 0
672 | Story22 | C17 | 40 MPa RC Column (60 cm x 60 cm) | Column | 40MPa | Concrete Rectangular | 600 | 600 | 3600 | 3075 | 1.11 | 2708.26 | G300E | 18352625 | 144 | G300E | 0 | 0
673 | Story22 | C18 | 40 MPa RC Column (60 cm x 60 cm) | Column | 40MPa | Concrete Rectangular | 600 | 600 | 3600 | 3075 | 1.11 | 2708.26 | G300E | 51513425 | 404.19 | G300E | 0 | 0
674 | Story22 | C19 | 40 MPa RC Column (60 cm x 60 cm) | Column | 40MPa | Concrete Rectangular | 600 | 600 | 3600 | 3075 | 1.11 | 2708.26 | G300E | 48923250 | 383.87 | G300E | 0 | 0
675 | Story22 | C2 | 40 MPa RC Column (60 cm x 60 cm) | Column | 40MPa | Concrete Rectangular | 600 | 600 | 3600 | 3075 | 1.11 | 2708.26 | G300E | 18158900 | 142.48 | G300E | 0 | 0
676 | Story22 | C22 | 40 MPa RC Column (60 cm x 60 cm) | Column | 40MPa | Concrete Rectangular | 600 | 600 | 3600 | 3075 | 1.11 | 2708.26 | G300E | 48918125 | 383.83 | G300E | 0 | 0
677 | Story22 | C23 | 40 MPa RC Column (60 cm x 60 cm) | Column | 40MPa | Concrete Rectangular | 600 | 600 | 3600 | 3075 | 1.11 | 2708.26 | G300E | 51507275 | 404.15 | G300E | 0 | 0
678 | Story22 | C24 | 40 MPa RC Column (60 cm x 60 cm) | Column | 40MPa | Concrete Rectangular | 600 | 600 | 3600 | 3075 | 1.11 | 2708.26 | G300E | 18386450 | 144.27 | G300E | 0 | 0
679 | Story22 | C25 | 40 MPa RC Column (60 cm x 60 cm) | Column | 40MPa | Concrete Rectangular | 600 | 600 | 3600 | 3075 | 1.11 | 2708.26 | G300E | 18372100 | 144.15 | G300E | 0 | 0
680 | Story22 | C26 | 40 MPa RC Column (60 cm x 60 cm) | Column | 40MPa | Concrete Rectangular | 600 | 600 | 3600 | 3075 | 1.11 | 2708.26 | G300E | 51528800 | 404.31 | G300E | 0 | 0
681 | Story22 | C27 | 40 MPa RC Column (60 cm x 60 cm) | Column | 40MPa | Concrete Rectangular | 600 | 600 | 3600 | 3075 | 1.11 | 2708.26 | G300E | 48930425 | 383.93 | G300E | 0 | 0
682 | Story22 | C3 | 40 MPa RC Column (60 cm x 60 cm) | Column | 40MPa | Concrete Rectangular | 600 | 600 | 3600 | 3075 | 1.11 | 2708.26 | G300E | 19870650 | 155.91 | G300E | 0 | 0
683 | Story22 | C30 | 40 MPa RC Column (60 cm x 60 cm) | Column | 40MPa | Concrete Rectangular | 600 | 600 | 3600 | 3075 | 1.11 | 2708.26 | G300E | 48930425 | 383.93 | G300E | 0 | 0
684 | Story22 | C31 | 40 MPa RC Column (60 cm x 60 cm) | Column | 40MPa | Concrete Rectangular | 600 | 600 | 3600 | 3075 | 1.11 | 2708.26 | G300E | 51479600 | 403.93 | G300E | 0 | 0
685 | Story22 | C32 | 40 MPa RC Column (60 cm x 60 cm) | Column | 40MPa | Concrete Rectangular | 600 | 600 | 3600 | 3075 | 1.11 | 2708.26 | G300E | 18372100 | 144.15 | G300E | 0 | 0
686 | Story22 | C33 | 40 MPa RC Column (60 cm x 60 cm) | Column | 40MPa | Concrete Rectangular | 600 | 600 | 3600 | 3075 | 1.11 | 2708.26 | G300E | 18873325 | 148.09 | G300E | 0 | 0
687 | Story22 | C34 | 40 MPa RC Column (60 cm x 60 cm) | Column | 40MPa | Concrete Rectangular | 600 | 600 | 3600 | 3075 | 1.11 | 2708.26 | G300E | 49988225 | 392.23 | G300E | 0 | 0
688 | Story22 | C35 | 40 MPa RC Column (60 cm x 60 cm) | Column | 40MPa | Concrete Rectangular | 600 | 600 | 3600 | 3075 | 1.11 | 2708.26 | G300E | 64084025 | 502.83 | G300E | 0 | 0
689 | Story22 | C36 | 40 MPa RC Column (60 cm x 60 cm) | Column | 40MPa | Concrete Rectangular | 600 | 600 | 3600 | 3075 | 1.11 | 2708.26 | G300E | 61562525 | 483.04 | G300E | 0 | 0
690 | Story22 | C37 | 40 MPa RC Column (60 cm x 60 cm) | Column | 40MPa | Concrete Rectangular | 600 | 600 | 3600 | 3075 | 1.11 | 2708.26 | G300E | 61524600 | 482.74 | G300E | 0 | 0
691 | Story22 | C38 | 40 MPa RC Column (60 cm x 60 cm) | Column | 40MPa | Concrete Rectangular | 600 | 600 | 3600 | 3075 | 1.11 | 2708.26 | G300E | 63990750 | 502.1 | G300E | 0 | 0
692 | Story22 | C39 | 40 MPa RC Column (60 cm x 60 cm) | Column | 40MPa | Concrete Rectangular | 600 | 600 | 3600 | 3075 | 1.11 | 2708.26 | G300E | 49870350 | 391.3 | G300E | 0 | 0
693 | Story22 | C4 | 40 MPa RC Column (60 cm x 60 cm) | Column | 40MPa | Concrete Rectangular | 600 | 600 | 3600 | 3075 | 1.11 | 2708.26 | G300E | 18667095 | 146.47 | G300E | 0 | 0
694 | Story22 | C40 | 40 MPa RC Column (60 cm x 60 cm) | Column | 40MPa | Concrete Rectangular | 600 | 600 | 3600 | 3075 | 1.11 | 2708.26 | G300E | 18891775 | 148.23 | G300E | 0 | 0
695 | Story22 | C41 | 40 MPa RC Column (60 cm x 60 cm) | Column | 40MPa | Concrete Rectangular | 600 | 600 | 3600 | 3075 | 1.11 | 2708.26 | G300E | 11070000 | 86.86 | G300E | 0 | 0
696 | Story22 | C42 | 40 MPa RC Column (60 cm x 60 cm) | Column | 40MPa | Concrete Rectangular | 600 | 600 | 3600 | 3075 | 1.11 | 2708.26 | G300E | 18193750 | 142.75 | G300E | 0 | 0
697 | Story22 | C43 | 40 MPa RC Column (60 cm x 60 cm) | Column | 40MPa | Concrete Rectangular | 600 | 600 | 3600 | 3075 | 1.11 | 2708.26 | G300E | 20517425 | 160.99 | G300E | 0 | 0
698 | Story22 | C44 | 40 MPa RC Column (60 cm x 60 cm) | Column | 40MPa | Concrete Rectangular | 600 | 600 | 3600 | 3075 | 1.11 | 2708.26 | G300E | 18670170 | 146.49 | G300E | 0 | 0
699 | Story22 | C45 | 40 MPa RC Column (60 cm x 60 cm) | Column | 40MPa | Concrete Rectangular | 600 | 600 | 3600 | 3075 | 1.11 | 2708.26 | G300E | 18675090 | 146.53 | G300E | 0 | 0
700 | Story22 | C46 | 40 MPa RC Column (60 cm x 60 cm) | Column | 40MPa | Concrete Rectangular | 600 | 600 | 3600 | 3075 | 1.11 | 2708.26 | G300E | 19760975 | 155.05 | G300E | 0 | 0
701 | Story22 | C47 | 40 MPa RC Column (60 cm x 60 cm) | Column | 40MPa | Concrete Rectangular | 600 | 600 | 3600 | 3075 | 1.11 | 2708.26 | G300E | 18179400 | 142.64 | G300E | 0 | 0
702 | Story22 | C48 | 40 MPa RC Column (60 cm x 60 cm) | Column | 40MPa | Concrete Rectangular | 600 | 600 | 3600 | 3075 | 1.11 | 2708.26 | G300E | 11070000 | 86.86 | G300E | 0 | 0
703 | Story22 | C5 | 40 MPa RC Column (60 cm x 60 cm) | Column | 40MPa | Concrete Rectangular | 600 | 600 | 3600 | 3075 | 1.11 | 2708.26 | G300E | 18665250 | 146.45 | G300E | 0 | 0
704 | Story22 | C6 | 40 MPa RC Column (60 cm x 60 cm) | Column | 40MPa | Concrete Rectangular | 600 | 600 | 3600 | 3075 | 1.11 | 2708.26 | G300E | 20480525 | 160.7 | G300E | 0 | 0
705 | Story22 | C7 | 40 MPa RC Column (60 cm x 60 cm) | Column | 40MPa | Concrete Rectangular | 600 | 600 | 3600 | 3075 | 1.11 | 2708.26 | G300E | 18190675 | 142.73 | G300E | 0 | 0
706 | Story22 | C8 | 40 MPa RC Column (60 cm x 60 cm) | Column | 40MPa | Concrete Rectangular | 600 | 600 | 3600 | 3075 | 1.11 | 2708.26 | G300E | 11070000 | 86.86 | G300E | 0 | 0
707 | Story22 | C9 | 40 MPa RC Column (60 cm x 60 cm) | Column | 40MPa | Concrete Rectangular | 600 | 600 | 3600 | 3075 | 1.11 | 2708.26 | G300E | 18861025 | 147.99 | G300E | 0 | 0
708 | Story23 | C1 | 40 MPa RC Column (57.5 cm x 57.5 cm) | Column | 40MPa | Concrete Rectangular | 575 | 575 | 3306.3 | 3025 | 1 | 2446.83 | G300E | 18253858.33 | 143.23 | G300E | 0 | 0
709 | Story23 | C10 | 40 MPa RC Column (57.5 cm x 57.5 cm) | Column | 40MPa | Concrete Rectangular | 575 | 575 | 3306.3 | 3025 | 1 | 2446.83 | G300E | 53519308.33 | 419.93 | G300E | 0 | 0
710 | Story23 | C11 | 40 MPa RC Column (57.5 cm x 57.5 cm) | Column | 40MPa | Concrete Rectangular | 575 | 575 | 3306.3 | 3025 | 1 | 2446.83 | G300E | 66794016.67 | 524.09 | G300E | 0 | 0
711 | Story23 | C12 | 40 MPa RC Column (57.5 cm x 57.5 cm) | Column | 40MPa | Concrete Rectangular | 575 | 575 | 3306.3 | 3025 | 1 | 2446.83 | G300E | 64072525 | 502.74 | G300E | 0 | 0
712 | Story23 | C13 | 40 MPa RC Column (57.5 cm x 57.5 cm) | Column | 40MPa | Concrete Rectangular | 575 | 575 | 3306.3 | 3025 | 1 | 2446.83 | G300E | 64069500 | 502.71 | G300E | 0 | 0
713 | Story23 | C14 | 40 MPa RC Column (57.5 cm x 57.5 cm) | Column | 40MPa | Concrete Rectangular | 575 | 575 | 3306.3 | 3025 | 1 | 2446.83 | G300E | 66797041.67 | 524.11 | G300E | 0 | 0
714 | Story23 | C15 | 40 MPa RC Column (57.5 cm x 57.5 cm) | Column | 40MPa | Concrete Rectangular | 575 | 575 | 3306.3 | 3025 | 1 | 2446.83 | G300E | 53541491.67 | 420.11 | G300E | 0 | 0
715 | Story23 | C16 | 40 MPa RC Column (57.5 cm x 57.5 cm) | Column | 40MPa | Concrete Rectangular | 575 | 575 | 3306.3 | 3025 | 1 | 2446.83 | G300E | 23613150 | 185.28 | G300E | 0 | 0
716 | Story23 | C17 | 40 MPa RC Column (57.5 cm x 57.5 cm) | Column | 40MPa | Concrete Rectangular | 575 | 575 | 3306.3 | 3025 | 1 | 2446.83 | G300E | 22585658.33 | 177.22 | G300E | 0 | 0
717 | Story23 | C18 | 40 MPa RC Column (57.5 cm x 57.5 cm) | Column | 40MPa | Concrete Rectangular | 575 | 575 | 3306.3 | 3025 | 1 | 2446.83 | G300E | 54666791.67 | 428.94 | G300E | 0 | 0
718 | Story23 | C19 | 40 MPa RC Column (57.5 cm x 57.5 cm) | Column | 40MPa | Concrete Rectangular | 575 | 575 | 3306.3 | 3025 | 1 | 2446.83 | G300E | 52464591.67 | 411.66 | G300E | 0 | 0
719 | Story23 | C2 | 40 MPa RC Column (57.5 cm x 57.5 cm) | Column | 40MPa | Concrete Rectangular | 575 | 575 | 3306.3 | 3025 | 1 | 2446.83 | G300E | 24962905 | 195.87 | G300E | 0 | 0
720 | Story23 | C22 | 40 MPa RC Column (57.5 cm x 57.5 cm) | Column | 40MPa | Concrete Rectangular | 575 | 575 | 3306.3 | 3025 | 1 | 2446.83 | G300E | 52458541.67 | 411.61 | G300E | 0 | 0
721 | Story23 | C23 | 40 MPa RC Column (57.5 cm x 57.5 cm) | Column | 40MPa | Concrete Rectangular | 575 | 575 | 3306.3 | 3025 | 1 | 2446.83 | G300E | 54663766.67 | 428.91 | G300E | 0 | 0
722 | Story23 | C24 | 40 MPa RC Column (57.5 cm x 57.5 cm) | Column | 40MPa | Concrete Rectangular | 575 | 575 | 3306.3 | 3025 | 1 | 2446.83 | G300E | 22594733.33 | 177.29 | G300E | 0 | 0
723 | Story23 | C25 | 40 MPa RC Column (57.5 cm x 57.5 cm) | Column | 40MPa | Concrete Rectangular | 575 | 575 | 3306.3 | 3025 | 1 | 2446.83 | G300E | 22587675 | 177.23 | G300E | 0 | 0
724 | Story23 | C26 | 40 MPa RC Column (57.5 cm x 57.5 cm) | Column | 40MPa | Concrete Rectangular | 575 | 575 | 3306.3 | 3025 | 1 | 2446.83 | G300E | 54681916.67 | 429.05 | G300E | 0 | 0
725 | Story23 | C27 | 40 MPa RC Column (57.5 cm x 57.5 cm) | Column | 40MPa | Concrete Rectangular | 575 | 575 | 3306.3 | 3025 | 1 | 2446.83 | G300E | 52470641.67 | 411.7 | G300E | 0 | 0
726 | Story23 | C3 | 40 MPa RC Column (57.5 cm x 57.5 cm) | Column | 40MPa | Concrete Rectangular | 575 | 575 | 3306.3 | 3025 | 1 | 2446.83 | G300E | 24640641.67 | 193.34 | G300E | 0 | 0
727 | Story23 | C30 | 40 MPa RC Column (57.5 cm x 57.5 cm) | Column | 40MPa | Concrete Rectangular | 575 | 575 | 3306.3 | 3025 | 1 | 2446.83 | G300E | 52466608.33 | 411.67 | G300E | 0 | 0
728 | Story23 | C31 | 40 MPa RC Column (57.5 cm x 57.5 cm) | Column | 40MPa | Concrete Rectangular | 575 | 575 | 3306.3 | 3025 | 1 | 2446.83 | G300E | 54638558.33 | 428.71 | G300E | 0 | 0
729 | Story23 | C32 | 40 MPa RC Column (57.5 cm x 57.5 cm) | Column | 40MPa | Concrete Rectangular | 575 | 575 | 3306.3 | 3025 | 1 | 2446.83 | G300E | 22657250 | 177.78 | G300E | 0 | 0
730 | Story23 | C33 | 40 MPa RC Column (57.5 cm x 57.5 cm) | Column | 40MPa | Concrete Rectangular | 575 | 575 | 3306.3 | 3025 | 1 | 2446.83 | G300E | 23608108.33 | 185.24 | G300E | 0 | 0
731 | Story23 | C34 | 40 MPa RC Column (57.5 cm x 57.5 cm) | Column | 40MPa | Concrete Rectangular | 575 | 575 | 3306.3 | 3025 | 1 | 2446.83 | G300E | 53544516.67 | 420.13 | G300E | 0 | 0
732 | Story23 | C35 | 40 MPa RC Column (57.5 cm x 57.5 cm) | Column | 40MPa | Concrete Rectangular | 575 | 575 | 3306.3 | 3025 | 1 | 2446.83 | G300E | 66804100 | 524.17 | G300E | 0 | 0
733 | Story23 | C36 | 40 MPa RC Column (57.5 cm x 57.5 cm) | Column | 40MPa | Concrete Rectangular | 575 | 575 | 3306.3 | 3025 | 1 | 2446.83 | G300E | 64064458.33 | 502.67 | G300E | 0 | 0
734 | Story23 | C37 | 40 MPa RC Column (57.5 cm x 57.5 cm) | Column | 40MPa | Concrete Rectangular | 575 | 575 | 3306.3 | 3025 | 1 | 2446.83 | G300E | 64027150 | 502.38 | G300E | 0 | 0
735 | Story23 | C38 | 40 MPa RC Column (57.5 cm x 57.5 cm) | Column | 40MPa | Concrete Rectangular | 575 | 575 | 3306.3 | 3025 | 1 | 2446.83 | G300E | 66707300 | 523.41 | G300E | 0 | 0
736 | Story23 | C39 | 40 MPa RC Column (57.5 cm x 57.5 cm) | Column | 40MPa | Concrete Rectangular | 575 | 575 | 3306.3 | 3025 | 1 | 2446.83 | G300E | 53465866.67 | 419.51 | G300E | 0 | 0
737 | Story23 | C4 | 40 MPa RC Column (57.5 cm x 57.5 cm) | Column | 40MPa | Concrete Rectangular | 575 | 575 | 3306.3 | 3025 | 1 | 2446.83 | G300E | 22339625 | 175.28 | G300E | 0 | 0
738 | Story23 | C40 | 40 MPa RC Column (57.5 cm x 57.5 cm) | Column | 40MPa | Concrete Rectangular | 575 | 575 | 3306.3 | 3025 | 1 | 2446.83 | G300E | 23548616.67 | 184.77 | G300E | 0 | 0
739 | Story23 | C41 | 40 MPa RC Column (57.5 cm x 57.5 cm) | Column | 40MPa | Concrete Rectangular | 575 | 575 | 3306.3 | 3025 | 1 | 2446.83 | G300E | 18285116.67 | 143.47 | G300E | 0 | 0
740 | Story23 | C42 | 40 MPa RC Column (57.5 cm x 57.5 cm) | Column | 40MPa | Concrete Rectangular | 575 | 575 | 3306.3 | 3025 | 1 | 2446.83 | G300E | 24998600 | 196.15 | G300E | 0 | 0
741 | Story23 | C43 | 40 MPa RC Column (57.5 cm x 57.5 cm) | Column | 40MPa | Concrete Rectangular | 575 | 575 | 3306.3 | 3025 | 1 | 2446.83 | G300E | 24656775 | 193.47 | G300E | 0 | 0
742 | Story23 | C44 | 40 MPa RC Column (57.5 cm x 57.5 cm) | Column | 40MPa | Concrete Rectangular | 575 | 575 | 3306.3 | 3025 | 1 | 2446.83 | G300E | 22345675 | 175.33 | G300E | 0 | 0
743 | Story23 | C45 | 40 MPa RC Column (57.5 cm x 57.5 cm) | Column | 40MPa | Concrete Rectangular | 575 | 575 | 3306.3 | 3025 | 1 | 2446.83 | G300E | 22347691.67 | 175.35 | G300E | 0 | 0
744 | Story23 | C46 | 40 MPa RC Column (57.5 cm x 57.5 cm) | Column | 40MPa | Concrete Rectangular | 575 | 575 | 3306.3 | 3025 | 1 | 2446.83 | G300E | 24660808.33 | 193.5 | G300E | 0 | 0
745 | Story23 | C47 | 40 MPa RC Column (57.5 cm x 57.5 cm) | Column | 40MPa | Concrete Rectangular | 575 | 575 | 3306.3 | 3025 | 1 | 2446.83 | G300E | 24973795 | 195.95 | G300E | 0 | 0
746 | Story23 | C48 | 40 MPa RC Column (57.5 cm x 57.5 cm) | Column | 40MPa | Concrete Rectangular | 575 | 575 | 3306.3 | 3025 | 1 | 2446.83 | G300E | 18269991.67 | 143.35 | G300E | 0 | 0
747 | Story23 | C5 | 40 MPa RC Column (57.5 cm x 57.5 cm) | Column | 40MPa | Concrete Rectangular | 575 | 575 | 3306.3 | 3025 | 1 | 2446.83 | G300E | 22339625 | 175.28 | G300E | 0 | 0
748 | Story23 | C6 | 40 MPa RC Column (57.5 cm x 57.5 cm) | Column | 40MPa | Concrete Rectangular | 575 | 575 | 3306.3 | 3025 | 1 | 2446.83 | G300E | 24652741.67 | 193.43 | G300E | 0 | 0
749 | Story23 | C7 | 40 MPa RC Column (57.5 cm x 57.5 cm) | Column | 40MPa | Concrete Rectangular | 575 | 575 | 3306.3 | 3025 | 1 | 2446.83 | G300E | 24995575 | 196.12 | G300E | 0 | 0
750 | Story23 | C8 | 40 MPa RC Column (57.5 cm x 57.5 cm) | Column | 40MPa | Concrete Rectangular | 575 | 575 | 3306.3 | 3025 | 1 | 2446.83 | G300E | 18286125 | 143.48 | G300E | 0 | 0
751 | Story23 | C9 | 40 MPa RC Column (57.5 cm x 57.5 cm) | Column | 40MPa | Concrete Rectangular | 575 | 575 | 3306.3 | 3025 | 1 | 2446.83 | G300E | 23593991.67 | 185.13 | G300E | 0 | 0
752 | Story24 | C1 | 40 MPa RC Column (57.5 cm x 57.5 cm) | Column | 40MPa | Concrete Rectangular | 575 | 575 | 3306.3 | 3025 | 1 | 2446.83 | G300E | 14944508.33 | 117.26 | G300E | 0 | 0
753 | Story24 | C10 | 40 MPa RC Column (57.5 cm x 57.5 cm) | Column | 40MPa | Concrete Rectangular | 575 | 575 | 3306.3 | 3025 | 1 | 2446.83 | G300E | 46633400 | 365.9 | G300E | 0 | 0
754 | Story24 | C11 | 40 MPa RC Column (57.5 cm x 57.5 cm) | Column | 40MPa | Concrete Rectangular | 575 | 575 | 3306.3 | 3025 | 1 | 2446.83 | G300E | 59022791.67 | 463.11 | G300E | 0 | 0
755 | Story24 | C12 | 40 MPa RC Column (57.5 cm x 57.5 cm) | Column | 40MPa | Concrete Rectangular | 575 | 575 | 3306.3 | 3025 | 1 | 2446.83 | G300E | 56253908.33 | 441.39 | G300E | 0 | 0
756 | Story24 | C13 | 40 MPa RC Column (57.5 cm x 57.5 cm) | Column | 40MPa | Concrete Rectangular | 575 | 575 | 3306.3 | 3025 | 1 | 2446.83 | G300E | 56250883.33 | 441.37 | G300E | 0 | 0
757 | Story24 | C14 | 40 MPa RC Column (57.5 cm x 57.5 cm) | Column | 40MPa | Concrete Rectangular | 575 | 575 | 3306.3 | 3025 | 1 | 2446.83 | G300E | 59025816.67 | 463.14 | G300E | 0 | 0
758 | Story24 | C15 | 40 MPa RC Column (57.5 cm x 57.5 cm) | Column | 40MPa | Concrete Rectangular | 575 | 575 | 3306.3 | 3025 | 1 | 2446.83 | G300E | 46660625 | 366.12 | G300E | 0 | 0
759 | Story24 | C16 | 40 MPa RC Column (57.5 cm x 57.5 cm) | Column | 40MPa | Concrete Rectangular | 575 | 575 | 3306.3 | 3025 | 1 | 2446.83 | G300E | 15319608.33 | 120.2 | G300E | 0 | 0
760 | Story24 | C17 | 40 MPa RC Column (57.5 cm x 57.5 cm) | Column | 40MPa | Concrete Rectangular | 575 | 575 | 3306.3 | 3025 | 1 | 2446.83 | G300E | 16076866.67 | 126.15 | G300E | 0 | 0
761 | Story24 | C18 | 40 MPa RC Column (57.5 cm x 57.5 cm) | Column | 40MPa | Concrete Rectangular | 575 | 575 | 3306.3 | 3025 | 1 | 2446.83 | G300E | 47518716.67 | 372.85 | G300E | 0 | 0
762 | Story24 | C19 | 40 MPa RC Column (57.5 cm x 57.5 cm) | Column | 40MPa | Concrete Rectangular | 575 | 575 | 3306.3 | 3025 | 1 | 2446.83 | G300E | 44741766.67 | 351.06 | G300E | 0 | 0
763 | Story24 | C2 | 40 MPa RC Column (57.5 cm x 57.5 cm) | Column | 40MPa | Concrete Rectangular | 575 | 575 | 3306.3 | 3025 | 1 | 2446.83 | G300E | 15111891.67 | 118.57 | G300E | 0 | 0
764 | Story24 | C22 | 40 MPa RC Column (57.5 cm x 57.5 cm) | Column | 40MPa | Concrete Rectangular | 575 | 575 | 3306.3 | 3025 | 1 | 2446.83 | G300E | 44734708.33 | 351.01 | G300E | 0 | 0
765 | Story24 | C23 | 40 MPa RC Column (57.5 cm x 57.5 cm) | Column | 40MPa | Concrete Rectangular | 575 | 575 | 3306.3 | 3025 | 1 | 2446.83 | G300E | 47515691.67 | 372.83 | G300E | 0 | 0
766 | Story24 | C24 | 40 MPa RC Column (57.5 cm x 57.5 cm) | Column | 40MPa | Concrete Rectangular | 575 | 575 | 3306.3 | 3025 | 1 | 2446.83 | G300E | 16096025 | 126.3 | G300E | 0 | 0
767 | Story24 | C25 | 40 MPa RC Column (57.5 cm x 57.5 cm) | Column | 40MPa | Concrete Rectangular | 575 | 575 | 3306.3 | 3025 | 1 | 2446.83 | G300E | 16090983.33 | 126.26 | G300E | 0 | 0
768 | Story24 | C26 | 40 MPa RC Column (57.5 cm x 57.5 cm) | Column | 40MPa | Concrete Rectangular | 575 | 575 | 3306.3 | 3025 | 1 | 2446.83 | G300E | 47534850 | 372.98 | G300E | 0 | 0
769 | Story24 | C27 | 40 MPa RC Column (57.5 cm x 57.5 cm) | Column | 40MPa | Concrete Rectangular | 575 | 575 | 3306.3 | 3025 | 1 | 2446.83 | G300E | 44747816.67 | 351.11 | G300E | 0 | 0
770 | Story24 | C3 | 40 MPa RC Column (57.5 cm x 57.5 cm) | Column | 40MPa | Concrete Rectangular | 575 | 575 | 3306.3 | 3025 | 1 | 2446.83 | G300E | 16539403.57 | 129.77 | G300E | 0 | 0
771 | Story24 | C30 | 40 MPa RC Column (57.5 cm x 57.5 cm) | Column | 40MPa | Concrete Rectangular | 575 | 575 | 3306.3 | 3025 | 1 | 2446.83 | G300E | 44738741.67 | 351.04 | G300E | 0 | 0
772 | Story24 | C31 | 40 MPa RC Column (57.5 cm x 57.5 cm) | Column | 40MPa | Concrete Rectangular | 575 | 575 | 3306.3 | 3025 | 1 | 2446.83 | G300E | 47492500 | 372.64 | G300E | 0 | 0
773 | Story24 | C32 | 40 MPa RC Column (57.5 cm x 57.5 cm) | Column | 40MPa | Concrete Rectangular | 575 | 575 | 3306.3 | 3025 | 1 | 2446.83 | G300E | 16080900 | 126.18 | G300E | 0 | 0
774 | Story24 | C33 | 40 MPa RC Column (57.5 cm x 57.5 cm) | Column | 40MPa | Concrete Rectangular | 575 | 575 | 3306.3 | 3025 | 1 | 2446.83 | G300E | 15321625 | 120.22 | G300E | 0 | 0
775 | Story24 | C34 | 40 MPa RC Column (57.5 cm x 57.5 cm) | Column | 40MPa | Concrete Rectangular | 575 | 575 | 3306.3 | 3025 | 1 | 2446.83 | G300E | 46663650 | 366.14 | G300E | 0 | 0
776 | Story24 | C35 | 40 MPa RC Column (57.5 cm x 57.5 cm) | Column | 40MPa | Concrete Rectangular | 575 | 575 | 3306.3 | 3025 | 1 | 2446.83 | G300E | 59031866.67 | 463.19 | G300E | 0 | 0
777 | Story24 | C36 | 40 MPa RC Column (57.5 cm x 57.5 cm) | Column | 40MPa | Concrete Rectangular | 575 | 575 | 3306.3 | 3025 | 1 | 2446.83 | G300E | 56246850 | 441.33 | G300E | 0 | 0
778 | Story24 | C37 | 40 MPa RC Column (57.5 cm x 57.5 cm) | Column | 40MPa | Concrete Rectangular | 575 | 575 | 3306.3 | 3025 | 1 | 2446.83 | G300E | 56214583.33 | 441.08 | G300E | 0 | 0
779 | Story24 | C38 | 40 MPa RC Column (57.5 cm x 57.5 cm) | Column | 40MPa | Concrete Rectangular | 575 | 575 | 3306.3 | 3025 | 1 | 2446.83 | G300E | 58950191.67 | 462.55 | G300E | 0 | 0
780 | Story24 | C39 | 40 MPa RC Column (57.5 cm x 57.5 cm) | Column | 40MPa | Concrete Rectangular | 575 | 575 | 3306.3 | 3025 | 1 | 2446.83 | G300E | 46559791.67 | 365.33 | G300E | 0 | 0
781 | Story24 | C4 | 40 MPa RC Column (57.5 cm x 57.5 cm) | Column | 40MPa | Concrete Rectangular | 575 | 575 | 3306.3 | 3025 | 1 | 2446.83 | G300E | 17039825 | 133.7 | G300E | 0 | 0
782 | Story24 | C40 | 40 MPa RC Column (57.5 cm x 57.5 cm) | Column | 40MPa | Concrete Rectangular | 575 | 575 | 3306.3 | 3025 | 1 | 2446.83 | G300E | 15325658.33 | 120.25 | G300E | 0 | 0
783 | Story24 | C41 | 40 MPa RC Column (57.5 cm x 57.5 cm) | Column | 40MPa | Concrete Rectangular | 575 | 575 | 3306.3 | 3025 | 1 | 2446.83 | G300E | 14971733.33 | 117.47 | G300E | 0 | 0
784 | Story24 | C42 | 40 MPa RC Column (57.5 cm x 57.5 cm) | Column | 40MPa | Concrete Rectangular | 575 | 575 | 3306.3 | 3025 | 1 | 2446.83 | G300E | 15150208.33 | 118.87 | G300E | 0 | 0
785 | Story24 | C43 | 40 MPa RC Column (57.5 cm x 57.5 cm) | Column | 40MPa | Concrete Rectangular | 575 | 575 | 3306.3 | 3025 | 1 | 2446.83 | G300E | 16555825 | 129.9 | G300E | 0 | 0
786 | Story24 | C44 | 40 MPa RC Column (57.5 cm x 57.5 cm) | Column | 40MPa | Concrete Rectangular | 575 | 575 | 3306.3 | 3025 | 1 | 2446.83 | G300E | 17044866.67 | 133.74 | G300E | 0 | 0
787 | Story24 | C45 | 40 MPa RC Column (57.5 cm x 57.5 cm) | Column | 40MPa | Concrete Rectangular | 575 | 575 | 3306.3 | 3025 | 1 | 2446.83 | G300E | 17046883.33 | 133.76 | G300E | 0 | 0
788 | Story24 | C46 | 40 MPa RC Column (57.5 cm x 57.5 cm) | Column | 40MPa | Concrete Rectangular | 575 | 575 | 3306.3 | 3025 | 1 | 2446.83 | G300E | 16549342.86 | 129.85 | G300E | 0 | 0
789 | Story24 | C47 | 40 MPa RC Column (57.5 cm x 57.5 cm) | Column | 40MPa | Concrete Rectangular | 575 | 575 | 3306.3 | 3025 | 1 | 2446.83 | G300E | 15126008.33 | 118.68 | G300E | 0 | 0
790 | Story24 | C48 | 40 MPa RC Column (57.5 cm x 57.5 cm) | Column | 40MPa | Concrete Rectangular | 575 | 575 | 3306.3 | 3025 | 1 | 2446.83 | G300E | 14965683.33 | 117.43 | G300E | 0 | 0
791 | Story24 | C5 | 40 MPa RC Column (57.5 cm x 57.5 cm) | Column | 40MPa | Concrete Rectangular | 575 | 575 | 3306.3 | 3025 | 1 | 2446.83 | G300E | 17037808.33 | 133.68 | G300E | 0 | 0
792 | Story24 | C6 | 40 MPa RC Column (57.5 cm x 57.5 cm) | Column | 40MPa | Concrete Rectangular | 575 | 575 | 3306.3 | 3025 | 1 | 2446.83 | G300E | 16552367.86 | 129.88 | G300E | 0 | 0
793 | Story24 | C7 | 40 MPa RC Column (57.5 cm x 57.5 cm) | Column | 40MPa | Concrete Rectangular | 575 | 575 | 3306.3 | 3025 | 1 | 2446.83 | G300E | 15148191.67 | 118.86 | G300E | 0 | 0
794 | Story24 | C8 | 40 MPa RC Column (57.5 cm x 57.5 cm) | Column | 40MPa | Concrete Rectangular | 575 | 575 | 3306.3 | 3025 | 1 | 2446.83 | G300E | 14974758.33 | 117.5 | G300E | 0 | 0
795 | Story24 | C9 | 40 MPa RC Column (57.5 cm x 57.5 cm) | Column | 40MPa | Concrete Rectangular | 575 | 575 | 3306.3 | 3025 | 1 | 2446.83 | G300E | 15317591.67 | 120.19 | G300E | 0 | 0
796 | Story25 | C1 | 40 MPa RC Column (55 cm x 55 cm) | Column | 40MPa | Concrete Rectangular | 550 | 550 | 3025 | 3050 | 0.92 | 2257.19 | G300E | 22735716.67 | 178.39 | G300E | 0 | 0
797 | Story25 | C10 | 40 MPa RC Column (55 cm x 55 cm) | Column | 40MPa | Concrete Rectangular | 550 | 550 | 3025 | 3050 | 0.92 | 2257.19 | G300E | 51316250 | 402.65 | G300E | 0 | 0
798 | Story25 | C11 | 40 MPa RC Column (55 cm x 55 cm) | Column | 40MPa | Concrete Rectangular | 550 | 550 | 3025 | 3050 | 0.92 | 2257.19 | G300E | 63301733.33 | 496.69 | G300E | 0 | 0
799 | Story25 | C12 | 40 MPa RC Column (55 cm x 55 cm) | Column | 40MPa | Concrete Rectangular | 550 | 550 | 3025 | 3050 | 0.92 | 2257.19 | G300E | 59918266.67 | 470.14 | G300E | 0 | 0
800 | Story25 | C13 | 40 MPa RC Column (55 cm x 55 cm) | Column | 40MPa | Concrete Rectangular | 550 | 550 | 3025 | 3050 | 0.92 | 2257.19 | G300E | 59916233.33 | 470.12 | G300E | 0 | 0
801 | Story25 | C14 | 40 MPa RC Column (55 cm x 55 cm) | Column | 40MPa | Concrete Rectangular | 550 | 550 | 3025 | 3050 | 0.92 | 2257.19 | G300E | 63305800 | 496.72 | G300E | 0 | 0
802 | Story25 | C15 | 40 MPa RC Column (55 cm x 55 cm) | Column | 40MPa | Concrete Rectangular | 550 | 550 | 3025 | 3050 | 0.92 | 2257.19 | G300E | 51339633.33 | 402.83 | G300E | 0 | 0
803 | Story25 | C16 | 40 MPa RC Column (55 cm x 55 cm) | Column | 40MPa | Concrete Rectangular | 550 | 550 | 3025 | 3050 | 0.92 | 2257.19 | G300E | 23564300 | 184.89 | G300E | 0 | 0
804 | Story25 | C17 | 40 MPa RC Column (55 cm x 55 cm) | Column | 40MPa | Concrete Rectangular | 550 | 550 | 3025 | 3050 | 0.92 | 2257.19 | G300E | 19628783.33 | 154.01 | G300E | 0 | 0
805 | Story25 | C18 | 40 MPa RC Column (55 cm x 55 cm) | Column | 40MPa | Concrete Rectangular | 550 | 550 | 3025 | 3050 | 0.92 | 2257.19 | G300E | 51886600 | 407.12 | G300E | 0 | 0
806 | Story25 | C19 | 40 MPa RC Column (55 cm x 55 cm) | Column | 40MPa | Concrete Rectangular | 550 | 550 | 3025 | 3050 | 0.92 | 2257.19 | G300E | 48923016.67 | 383.87 | G300E | 0 | 0
807 | Story25 | C2 | 40 MPa RC Column (55 cm x 55 cm) | Column | 40MPa | Concrete Rectangular | 550 | 550 | 3025 | 3050 | 0.92 | 2257.19 | G300E | 23594190 | 185.13 | G300E | 0 | 0
808 | Story25 | C22 | 40 MPa RC Column (55 cm x 55 cm) | Column | 40MPa | Concrete Rectangular | 550 | 550 | 3025 | 3050 | 0.92 | 2257.19 | G300E | 48918950 | 383.84 | G300E | 0 | 0
809 | Story25 | C23 | 40 MPa RC Column (55 cm x 55 cm) | Column | 40MPa | Concrete Rectangular | 550 | 550 | 3025 | 3050 | 0.92 | 2257.19 | G300E | 51883550 | 407.1 | G300E | 0 | 0
810 | Story25 | C24 | 40 MPa RC Column (55 cm x 55 cm) | Column | 40MPa | Concrete Rectangular | 550 | 550 | 3025 | 3050 | 0.92 | 2257.19 | G300E | 19653183.33 | 154.21 | G300E | 0 | 0
811 | Story25 | C25 | 40 MPa RC Column (55 cm x 55 cm) | Column | 40MPa | Concrete Rectangular | 550 | 550 | 3025 | 3050 | 0.92 | 2257.19 | G300E | 19642000 | 154.12 | G300E | 0 | 0
812 | Story25 | C26 | 40 MPa RC Column (55 cm x 55 cm) | Column | 40MPa | Concrete Rectangular | 550 | 550 | 3025 | 3050 | 0.92 | 2257.19 | G300E | 51900833.33 | 407.23 | G300E | 0 | 0
813 | Story25 | C27 | 40 MPa RC Column (55 cm x 55 cm) | Column | 40MPa | Concrete Rectangular | 550 | 550 | 3025 | 3050 | 0.92 | 2257.19 | G300E | 48929116.67 | 383.92 | G300E | 0 | 0
814 | Story25 | C3 | 40 MPa RC Column (55 cm x 55 cm) | Column | 40MPa | Concrete Rectangular | 550 | 550 | 3025 | 3050 | 0.92 | 2257.19 | G300E | 24132616.67 | 189.35 | G300E | 0 | 0
815 | Story25 | C30 | 40 MPa RC Column (55 cm x 55 cm) | Column | 40MPa | Concrete Rectangular | 550 | 550 | 3025 | 3050 | 0.92 | 2257.19 | G300E | 48922000 | 383.86 | G300E | 0 | 0
816 | Story25 | C31 | 40 MPa RC Column (55 cm x 55 cm) | Column | 40MPa | Concrete Rectangular | 550 | 550 | 3025 | 3050 | 0.92 | 2257.19 | G300E | 51865250 | 406.95 | G300E | 0 | 0
817 | Story25 | C32 | 40 MPa RC Column (55 cm x 55 cm) | Column | 40MPa | Concrete Rectangular | 550 | 550 | 3025 | 3050 | 0.92 | 2257.19 | G300E | 19656233.33 | 154.23 | G300E | 0 | 0
818 | Story25 | C33 | 40 MPa RC Column (55 cm x 55 cm) | Column | 40MPa | Concrete Rectangular | 550 | 550 | 3025 | 3050 | 0.92 | 2257.19 | G300E | 23557183.33 | 184.84 | G300E | 0 | 0
819 | Story25 | C34 | 40 MPa RC Column (55 cm x 55 cm) | Column | 40MPa | Concrete Rectangular | 550 | 550 | 3025 | 3050 | 0.92 | 2257.19 | G300E | 51342683.33 | 402.85 | G300E | 0 | 0
820 | Story25 | C35 | 40 MPa RC Column (55 cm x 55 cm) | Column | 40MPa | Concrete Rectangular | 550 | 550 | 3025 | 3050 | 0.92 | 2257.19 | G300E | 63311900 | 496.77 | G300E | 0 | 0
821 | Story25 | C36 | 40 MPa RC Column (55 cm x 55 cm) | Column | 40MPa | Concrete Rectangular | 550 | 550 | 3025 | 3050 | 0.92 | 2257.19 | G300E | 59911150 | 470.09 | G300E | 0 | 0
822 | Story25 | C37 | 40 MPa RC Column (55 cm x 55 cm) | Column | 40MPa | Concrete Rectangular | 550 | 550 | 3025 | 3050 | 0.92 | 2257.19 | G300E | 59875566.67 | 469.81 | G300E | 0 | 0
823 | Story25 | C38 | 40 MPa RC Column (55 cm x 55 cm) | Column | 40MPa | Concrete Rectangular | 550 | 550 | 3025 | 3050 | 0.92 | 2257.19 | G300E | 63229550 | 496.12 | G300E | 0 | 0
824 | Story25 | C39 | 40 MPa RC Column (55 cm x 55 cm) | Column | 40MPa | Concrete Rectangular | 550 | 550 | 3025 | 3050 | 0.92 | 2257.19 | G300E | 51243050 | 402.07 | G300E | 0 | 0
825 | Story25 | C4 | 40 MPa RC Column (55 cm x 55 cm) | Column | 40MPa | Concrete Rectangular | 550 | 550 | 3025 | 3050 | 0.92 | 2257.19 | G300E | 21178183.33 | 166.17 | G300E | 0 | 0
826 | Story25 | C40 | 40 MPa RC Column (55 cm x 55 cm) | Column | 40MPa | Concrete Rectangular | 550 | 550 | 3025 | 3050 | 0.92 | 2257.19 | G300E | 23448400 | 183.98 | G300E | 0 | 0
827 | Story25 | C41 | 40 MPa RC Column (55 cm x 55 cm) | Column | 40MPa | Concrete Rectangular | 550 | 550 | 3025 | 3050 | 0.92 | 2257.19 | G300E | 22765200 | 178.62 | G300E | 0 | 0
828 | Story25 | C42 | 40 MPa RC Column (55 cm x 55 cm) | Column | 40MPa | Concrete Rectangular | 550 | 550 | 3025 | 3050 | 0.92 | 2257.19 | G300E | 23633840 | 185.44 | G300E | 0 | 0
829 | Story25 | C43 | 40 MPa RC Column (55 cm x 55 cm) | Column | 40MPa | Concrete Rectangular | 550 | 550 | 3025 | 3050 | 0.92 | 2257.19 | G300E | 24233266.67 | 190.14 | G300E | 0 | 0
830 | Story25 | C44 | 40 MPa RC Column (55 cm x 55 cm) | Column | 40MPa | Concrete Rectangular | 550 | 550 | 3025 | 3050 | 0.92 | 2257.19 | G300E | 21181233.33 | 166.2 | G300E | 0 | 0
831 | Story25 | C45 | 40 MPa RC Column (55 cm x 55 cm) | Column | 40MPa | Concrete Rectangular | 550 | 550 | 3025 | 3050 | 0.92 | 2257.19 | G300E | 21186316.67 | 166.24 | G300E | 0 | 0
832 | Story25 | C46 | 40 MPa RC Column (55 cm x 55 cm) | Column | 40MPa | Concrete Rectangular | 550 | 550 | 3025 | 3050 | 0.92 | 2257.19 | G300E | 24097033.33 | 189.07 | G300E | 0 | 0
833 | Story25 | C47 | 40 MPa RC Column (55 cm x 55 cm) | Column | 40MPa | Concrete Rectangular | 550 | 550 | 3025 | 3050 | 0.92 | 2257.19 | G300E | 23596630 | 185.15 | G300E | 0 | 0
834 | Story25 | C48 | 40 MPa RC Column (55 cm x 55 cm) | Column | 40MPa | Concrete Rectangular | 550 | 550 | 3025 | 3050 | 0.92 | 2257.19 | G300E | 22766216.67 | 178.63 | G300E | 0 | 0
835 | Story25 | C5 | 40 MPa RC Column (55 cm x 55 cm) | Column | 40MPa | Concrete Rectangular | 550 | 550 | 3025 | 3050 | 0.92 | 2257.19 | G300E | 21176150 | 166.16 | G300E | 0 | 0
836 | Story25 | C6 | 40 MPa RC Column (55 cm x 55 cm) | Column | 40MPa | Concrete Rectangular | 550 | 550 | 3025 | 3050 | 0.92 | 2257.19 | G300E | 24211916.67 | 189.98 | G300E | 0 | 0
837 | Story25 | C7 | 40 MPa RC Column (55 cm x 55 cm) | Column | 40MPa | Concrete Rectangular | 550 | 550 | 3025 | 3050 | 0.92 | 2257.19 | G300E | 23633230 | 185.44 | G300E | 0 | 0
838 | Story25 | C8 | 40 MPa RC Column (55 cm x 55 cm) | Column | 40MPa | Concrete Rectangular | 550 | 550 | 3025 | 3050 | 0.92 | 2257.19 | G300E | 22767233.33 | 178.64 | G300E | 0 | 0
839 | Story25 | C9 | 40 MPa RC Column (55 cm x 55 cm) | Column | 40MPa | Concrete Rectangular | 550 | 550 | 3025 | 3050 | 0.92 | 2257.19 | G300E | 23534816.67 | 184.66 | G300E | 0 | 0
840 | Story26 | C1 | 40 MPa RC Column (55 cm x 55 cm) | Column | 40MPa | Concrete Rectangular | 550 | 550 | 3025 | 3050 | 0.92 | 2257.19 | G300E | 20603766.67 | 161.66 | G300E | 0 | 0
841 | Story26 | C10 | 40 MPa RC Column (55 cm x 55 cm) | Column | 40MPa | Concrete Rectangular | 550 | 550 | 3025 | 3050 | 0.92 | 2257.19 | G300E | 43953550 | 344.88 | G300E | 0 | 0
842 | Story26 | C11 | 40 MPa RC Column (55 cm x 55 cm) | Column | 40MPa | Concrete Rectangular | 550 | 550 | 3025 | 3050 | 0.92 | 2257.19 | G300E | 55188733.33 | 433.03 | G300E | 0 | 0
843 | Story26 | C12 | 40 MPa RC Column (55 cm x 55 cm) | Column | 40MPa | Concrete Rectangular | 550 | 550 | 3025 | 3050 | 0.92 | 2257.19 | G300E | 52167200 | 409.32 | G300E | 0 | 0
844 | Story26 | C13 | 40 MPa RC Column (55 cm x 55 cm) | Column | 40MPa | Concrete Rectangular | 550 | 550 | 3025 | 3050 | 0.92 | 2257.19 | G300E | 52167200 | 409.32 | G300E | 0 | 0
845 | Story26 | C14 | 40 MPa RC Column (55 cm x 55 cm) | Column | 40MPa | Concrete Rectangular | 550 | 550 | 3025 | 3050 | 0.92 | 2257.19 | G300E | 55193816.67 | 433.07 | G300E | 0 | 0
846 | Story26 | C15 | 40 MPa RC Column (55 cm x 55 cm) | Column | 40MPa | Concrete Rectangular | 550 | 550 | 3025 | 3050 | 0.92 | 2257.19 | G300E | 43982016.67 | 345.1 | G300E | 0 | 0
847 | Story26 | C16 | 40 MPa RC Column (55 cm x 55 cm) | Column | 40MPa | Concrete Rectangular | 550 | 550 | 3025 | 3050 | 0.92 | 2257.19 | G300E | 16156866.67 | 126.77 | G300E | 0 | 0
848 | Story26 | C17 | 40 MPa RC Column (55 cm x 55 cm) | Column | 40MPa | Concrete Rectangular | 550 | 550 | 3025 | 3050 | 0.92 | 2257.19 | G300E | 14710150 | 115.42 | G300E | 0 | 0
849 | Story26 | C18 | 40 MPa RC Column (55 cm x 55 cm) | Column | 40MPa | Concrete Rectangular | 550 | 550 | 3025 | 3050 | 0.92 | 2257.19 | G300E | 44520850 | 349.33 | G300E | 0 | 0
850 | Story26 | C19 | 40 MPa RC Column (55 cm x 55 cm) | Column | 40MPa | Concrete Rectangular | 550 | 550 | 3025 | 3050 | 0.92 | 2257.19 | G300E | 41172966.67 | 323.06 | G300E | 0 | 0
851 | Story26 | C2 | 40 MPa RC Column (55 cm x 55 cm) | Column | 40MPa | Concrete Rectangular | 550 | 550 | 3025 | 3050 | 0.92 | 2257.19 | G300E | 14804700 | 116.16 | G300E | 0 | 0
852 | Story26 | C22 | 40 MPa RC Column (55 cm x 55 cm) | Column | 40MPa | Concrete Rectangular | 550 | 550 | 3025 | 3050 | 0.92 | 2257.19 | G300E | 41167883.33 | 323.02 | G300E | 0 | 0
853 | Story26 | C23 | 40 MPa RC Column (55 cm x 55 cm) | Column | 40MPa | Concrete Rectangular | 550 | 550 | 3025 | 3050 | 0.92 | 2257.19 | G300E | 44519833.33 | 349.32 | G300E | 0 | 0
854 | Story26 | C24 | 40 MPa RC Column (55 cm x 55 cm) | Column | 40MPa | Concrete Rectangular | 550 | 550 | 3025 | 3050 | 0.92 | 2257.19 | G300E | 14723366.67 | 115.52 | G300E | 0 | 0
855 | Story26 | C25 | 40 MPa RC Column (55 cm x 55 cm) | Column | 40MPa | Concrete Rectangular | 550 | 550 | 3025 | 3050 | 0.92 | 2257.19 | G300E | 14721333.33 | 115.51 | G300E | 0 | 0
856 | Story26 | C26 | 40 MPa RC Column (55 cm x 55 cm) | Column | 40MPa | Concrete Rectangular | 550 | 550 | 3025 | 3050 | 0.92 | 2257.19 | G300E | 44537116.67 | 349.45 | G300E | 0 | 0
857 | Story26 | C27 | 40 MPa RC Column (55 cm x 55 cm) | Column | 40MPa | Concrete Rectangular | 550 | 550 | 3025 | 3050 | 0.92 | 2257.19 | G300E | 41178050 | 323.1 | G300E | 0 | 0
858 | Story26 | C3 | 40 MPa RC Column (55 cm x 55 cm) | Column | 40MPa | Concrete Rectangular | 550 | 550 | 3025 | 3050 | 0.92 | 2257.19 | G300E | 16894966.67 | 132.56 | G300E | 0 | 0
859 | Story26 | C30 | 40 MPa RC Column (55 cm x 55 cm) | Column | 40MPa | Concrete Rectangular | 550 | 550 | 3025 | 3050 | 0.92 | 2257.19 | G300E | 41166866.67 | 323.01 | G300E | 0 | 0
860 | Story26 | C31 | 40 MPa RC Column (55 cm x 55 cm) | Column | 40MPa | Concrete Rectangular | 550 | 550 | 3025 | 3050 | 0.92 | 2257.19 | G300E | 44498483.33 | 349.15 | G300E | 0 | 0
861 | Story26 | C32 | 40 MPa RC Column (55 cm x 55 cm) | Column | 40MPa | Concrete Rectangular | 550 | 550 | 3025 | 3050 | 0.92 | 2257.19 | G300E | 14583066.67 | 114.42 | G300E | 0 | 0
862 | Story26 | C33 | 40 MPa RC Column (55 cm x 55 cm) | Column | 40MPa | Concrete Rectangular | 550 | 550 | 3025 | 3050 | 0.92 | 2257.19 | G300E | 16152800 | 126.74 | G300E | 0 | 0
863 | Story26 | C34 | 40 MPa RC Column (55 cm x 55 cm) | Column | 40MPa | Concrete Rectangular | 550 | 550 | 3025 | 3050 | 0.92 | 2257.19 | G300E | 43984050 | 345.12 | G300E | 0 | 0
864 | Story26 | C35 | 40 MPa RC Column (55 cm x 55 cm) | Column | 40MPa | Concrete Rectangular | 550 | 550 | 3025 | 3050 | 0.92 | 2257.19 | G300E | 55198900 | 433.11 | G300E | 0 | 0
865 | Story26 | C36 | 40 MPa RC Column (55 cm x 55 cm) | Column | 40MPa | Concrete Rectangular | 550 | 550 | 3025 | 3050 | 0.92 | 2257.19 | G300E | 52163133.33 | 409.29 | G300E | 0 | 0
866 | Story26 | C37 | 40 MPa RC Column (55 cm x 55 cm) | Column | 40MPa | Concrete Rectangular | 550 | 550 | 3025 | 3050 | 0.92 | 2257.19 | G300E | 52131616.67 | 409.04 | G300E | 0 | 0
867 | Story26 | C38 | 40 MPa RC Column (55 cm x 55 cm) | Column | 40MPa | Concrete Rectangular | 550 | 550 | 3025 | 3050 | 0.92 | 2257.19 | G300E | 55126716.67 | 432.54 | G300E | 0 | 0
868 | Story26 | C39 | 40 MPa RC Column (55 cm x 55 cm) | Column | 40MPa | Concrete Rectangular | 550 | 550 | 3025 | 3050 | 0.92 | 2257.19 | G300E | 43902716.67 | 344.48 | G300E | 0 | 0
869 | Story26 | C4 | 40 MPa RC Column (55 cm x 55 cm) | Column | 40MPa | Concrete Rectangular | 550 | 550 | 3025 | 3050 | 0.92 | 2257.19 | G300E | 16322380 | 128.07 | G300E | 0 | 0
870 | Story26 | C40 | 40 MPa RC Column (55 cm x 55 cm) | Column | 40MPa | Concrete Rectangular | 550 | 550 | 3025 | 3050 | 0.92 | 2257.19 | G300E | 16233116.67 | 127.37 | G300E | 0 | 0
871 | Story26 | C41 | 40 MPa RC Column (55 cm x 55 cm) | Column | 40MPa | Concrete Rectangular | 550 | 550 | 3025 | 3050 | 0.92 | 2257.19 | G300E | 20633250 | 161.9 | G300E | 0 | 0
872 | Story26 | C42 | 40 MPa RC Column (55 cm x 55 cm) | Column | 40MPa | Concrete Rectangular | 550 | 550 | 3025 | 3050 | 0.92 | 2257.19 | G300E | 14846383.33 | 116.49 | G300E | 0 | 0
873 | Story26 | C43 | 40 MPa RC Column (55 cm x 55 cm) | Column | 40MPa | Concrete Rectangular | 550 | 550 | 3025 | 3050 | 0.92 | 2257.19 | G300E | 16923433.33 | 132.79 | G300E | 0 | 0
874 | Story26 | C44 | 40 MPa RC Column (55 cm x 55 cm) | Column | 40MPa | Concrete Rectangular | 550 | 550 | 3025 | 3050 | 0.92 | 2257.19 | G300E | 16328480 | 128.12 | G300E | 0 | 0
875 | Story26 | C45 | 40 MPa RC Column (55 cm x 55 cm) | Column | 40MPa | Concrete Rectangular | 550 | 550 | 3025 | 3050 | 0.92 | 2257.19 | G300E | 16329700 | 128.13 | G300E | 0 | 0
876 | Story26 | C46 | 40 MPa RC Column (55 cm x 55 cm) | Column | 40MPa | Concrete Rectangular | 550 | 550 | 3025 | 3050 | 0.92 | 2257.19 | G300E | 16890900 | 132.53 | G300E | 0 | 0
877 | Story26 | C47 | 40 MPa RC Column (55 cm x 55 cm) | Column | 40MPa | Concrete Rectangular | 550 | 550 | 3025 | 3050 | 0.92 | 2257.19 | G300E | 14811816.67 | 116.22 | G300E | 0 | 0
878 | Story26 | C48 | 40 MPa RC Column (55 cm x 55 cm) | Column | 40MPa | Concrete Rectangular | 550 | 550 | 3025 | 3050 | 0.92 | 2257.19 | G300E | 20625116.67 | 161.83 | G300E | 0 | 0
879 | Story26 | C5 | 40 MPa RC Column (55 cm x 55 cm) | Column | 40MPa | Concrete Rectangular | 550 | 550 | 3025 | 3050 | 0.92 | 2257.19 | G300E | 16326040 | 128.1 | G300E | 0 | 0
880 | Story26 | C6 | 40 MPa RC Column (55 cm x 55 cm) | Column | 40MPa | Concrete Rectangular | 550 | 550 | 3025 | 3050 | 0.92 | 2257.19 | G300E | 16920383.33 | 132.76 | G300E | 0 | 0
881 | Story26 | C7 | 40 MPa RC Column (55 cm x 55 cm) | Column | 40MPa | Concrete Rectangular | 550 | 550 | 3025 | 3050 | 0.92 | 2257.19 | G300E | 14846383.33 | 116.49 | G300E | 0 | 0
882 | Story26 | C8 | 40 MPa RC Column (55 cm x 55 cm) | Column | 40MPa | Concrete Rectangular | 550 | 550 | 3025 | 3050 | 0.92 | 2257.19 | G300E | 20635283.33 | 161.91 | G300E | 0 | 0
883 | Story26 | C9 | 40 MPa RC Column (55 cm x 55 cm) | Column | 40MPa | Concrete Rectangular | 550 | 550 | 3025 | 3050 | 0.92 | 2257.19 | G300E | 16128400 | 126.55 | G300E | 0 | 0
884 | Story26 | D17 | 40 MPa RC Column (90 cm x 90 cm) | Column | 40MPa | Concrete Rectangular | 900 | 900 | 8100 | 24258.8 | 19.65 | 48072.48 | G300E | 1498183056.67 | 11755.3 | G300E | 0 | 0
885 | Story26 | D18 | 40 MPa RC Column (92.5 cm x 92.5 cm) | Column | 40MPa | Concrete Rectangular | 925 | 925 | 8556.3 | 25104.8 | 21.48 | 52551.18 | G300E | 1445254047.07 | 11340 | G300E | 0 | 0
886 | Story26 | D19 | 40 MPa RC Column (90 cm x 90 cm) | Column | 40MPa | Concrete Rectangular | 900 | 900 | 8100 | 24258.8 | 19.65 | 48072.48 | G300E | 1531212760.58 | 12014.46 | G300E | 0 | 0
887 | Story26 | D20 | 40 MPa RC Column (90 cm x 90 cm) | Column | 40MPa | Concrete Rectangular | 900 | 900 | 8100 | 24258.8 | 19.65 | 48072.48 | G300E | 1531497127.62 | 12016.69 | G300E | 0 | 0
888 | Story26 | D21 | 40 MPa RC Column (90 cm x 90 cm) | Column | 40MPa | Concrete Rectangular | 900 | 900 | 8100 | 24258.8 | 19.65 | 48072.48 | G300E | 1497767961.64 | 11752.04 | G300E | 0 | 0
889 | Story26 | D22 | 40 MPa RC Column (92.5 cm x 92.5 cm) | Column | 40MPa | Concrete Rectangular | 925 | 925 | 8556.3 | 25104.8 | 21.48 | 52551.18 | G300E | 1445274967.73 | 11340.16 | G300E | 0 | 0
890 | Story26 | D23 | 40 MPa RC Column (90 cm x 90 cm) | Column | 40MPa | Concrete Rectangular | 900 | 900 | 8100 | 25104.8 | 20.33 | 49748.96 | G300E | 1400722316 | 10990.59 | G300E | 0 | 0
891 | Story26 | D24 | 40 MPa RC Column (90 cm x 90 cm) | Column | 40MPa | Concrete Rectangular | 900 | 900 | 8100 | 25104.8 | 20.33 | 49748.96 | G300E | 1402077975.2 | 11001.22 | G300E | 0 | 0
892 | Story26 | D25 | 40 MPa RC Column (90 cm x 90 cm) | Column | 40MPa | Concrete Rectangular | 900 | 900 | 8100 | 25104.8 | 20.33 | 49748.96 | G300E | 1402142829.27 | 11001.73 | G300E | 0 | 0
893 | Story26 | D26 | 40 MPa RC Column (90 cm x 90 cm) | Column | 40MPa | Concrete Rectangular | 900 | 900 | 8100 | 25104.8 | 20.33 | 49748.96 | G300E | 1401937806.73 | 11000.12 | G300E | 0 | 0
894 | Story26 | D27 | 40 MPa RC Column (92.5 cm x 92.5 cm) | Column | 40MPa | Concrete Rectangular | 925 | 925 | 8556.3 | 25104.8 | 21.48 | 52551.18 | G300E | 1445063669 | 11338.51 | G300E | 0 | 0
895 | Story26 | D28 | 40 MPa RC Column (90 cm x 90 cm) | Column | 40MPa | Concrete Rectangular | 900 | 900 | 8100 | 24258.8 | 19.65 | 48072.48 | G300E | 1497852867.44 | 11752.71 | G300E | 0 | 0
896 | Story26 | D29 | 40 MPa RC Column (90 cm x 90 cm) | Column | 40MPa | Concrete Rectangular | 900 | 900 | 8100 | 24258.8 | 19.65 | 48072.48 | G300E | 1531489041.36 | 12016.63 | G300E | 0 | 0
897 | Story26 | D30 | 40 MPa RC Column (90 cm x 90 cm) | Column | 40MPa | Concrete Rectangular | 900 | 900 | 8100 | 24258.8 | 19.65 | 48072.48 | G300E | 1531789580.93 | 12018.99 | G300E | 0 | 0
898 | Story26 | D31 | 40 MPa RC Column (92.5 cm x 92.5 cm) | Column | 40MPa | Concrete Rectangular | 925 | 925 | 8556.3 | 25104.8 | 21.48 | 52551.18 | G300E | 1444584585.73 | 11334.75 | G300E | 0 | 0
899 | Story26 | D32 | 40 MPa RC Column (90 cm x 90 cm) | Column | 40MPa | Concrete Rectangular | 900 | 900 | 8100 | 24258.8 | 19.65 | 48072.48 | G300E | 1498168231.84 | 11755.18 | G300E | 0 | 0
900 | Story27 | C1 | 40 MPa RC Column (52.5 cm x 52.5 cm) | Column | 40MPa | Concrete Rectangular | 525 | 525 | 2756.3 | 3025 | 0.83 | 2039.79 | G300E | 10000650 | 78.47 | G300E | 0 | 0
901 | Story27 | C10 | 40 MPa RC Column (52.5 cm x 52.5 cm) | Column | 40MPa | Concrete Rectangular | 525 | 525 | 2756.3 | 3025 | 0.83 | 2039.79 | G300E | 46688858.33 | 366.34 | G300E | 0 | 0
902 | Story27 | C11 | 40 MPa RC Column (52.5 cm x 52.5 cm) | Column | 40MPa | Concrete Rectangular | 525 | 525 | 2756.3 | 3025 | 0.83 | 2039.79 | G300E | 58021516.67 | 455.26 | G300E | 0 | 0
903 | Story27 | C12 | 40 MPa RC Column (52.5 cm x 52.5 cm) | Column | 40MPa | Concrete Rectangular | 525 | 525 | 2756.3 | 3025 | 0.83 | 2039.79 | G300E | 54746450 | 429.56 | G300E | 0 | 0
904 | Story27 | C13 | 40 MPa RC Column (52.5 cm x 52.5 cm) | Column | 40MPa | Concrete Rectangular | 525 | 525 | 2756.3 | 3025 | 0.83 | 2039.79 | G300E | 54745441.67 | 429.55 | G300E | 0 | 0
905 | Story27 | C14 | 40 MPa RC Column (52.5 cm x 52.5 cm) | Column | 40MPa | Concrete Rectangular | 525 | 525 | 2756.3 | 3025 | 0.83 | 2039.79 | G300E | 58026558.33 | 455.3 | G300E | 0 | 0
906 | Story27 | C15 | 40 MPa RC Column (52.5 cm x 52.5 cm) | Column | 40MPa | Concrete Rectangular | 525 | 525 | 2756.3 | 3025 | 0.83 | 2039.79 | G300E | 46714066.67 | 366.54 | G300E | 0 | 0
907 | Story27 | C16 | 40 MPa RC Column (52.5 cm x 52.5 cm) | Column | 40MPa | Concrete Rectangular | 525 | 525 | 2756.3 | 3025 | 0.83 | 2039.79 | G300E | 19096825 | 149.84 | G300E | 0 | 0
908 | Story27 | C17 | 40 MPa RC Column (52.5 cm x 52.5 cm) | Column | 40MPa | Concrete Rectangular | 525 | 525 | 2756.3 | 3025 | 0.83 | 2039.79 | G300E | 18333516.67 | 143.85 | G300E | 0 | 0
909 | Story27 | C18 | 40 MPa RC Column (52.5 cm x 52.5 cm) | Column | 40MPa | Concrete Rectangular | 525 | 525 | 2756.3 | 3025 | 0.83 | 2039.79 | G300E | 47831300 | 375.3 | G300E | 0 | 0
910 | Story27 | C19 | 40 MPa RC Column (52.5 cm x 52.5 cm) | Column | 40MPa | Concrete Rectangular | 525 | 525 | 2756.3 | 3025 | 0.83 | 2039.79 | G300E | 44371708.33 | 348.16 | G300E | 0 | 0
911 | Story27 | C2 | 40 MPa RC Column (52.5 cm x 52.5 cm) | Column | 40MPa | Concrete Rectangular | 525 | 525 | 2756.3 | 3025 | 0.83 | 2039.79 | G300E | 19519316.67 | 153.16 | G300E | 0 | 0
912 | Story27 | C22 | 40 MPa RC Column (52.5 cm x 52.5 cm) | Column | 40MPa | Concrete Rectangular | 525 | 525 | 2756.3 | 3025 | 0.83 | 2039.79 | G300E | 44369691.67 | 348.14 | G300E | 0 | 0
913 | Story27 | C23 | 40 MPa RC Column (52.5 cm x 52.5 cm) | Column | 40MPa | Concrete Rectangular | 525 | 525 | 2756.3 | 3025 | 0.83 | 2039.79 | G300E | 47830291.67 | 375.29 | G300E | 0 | 0
914 | Story27 | C24 | 40 MPa RC Column (52.5 cm x 52.5 cm) | Column | 40MPa | Concrete Rectangular | 525 | 525 | 2756.3 | 3025 | 0.83 | 2039.79 | G300E | 18371833.33 | 144.15 | G300E | 0 | 0
915 | Story27 | C25 | 40 MPa RC Column (52.5 cm x 52.5 cm) | Column | 40MPa | Concrete Rectangular | 525 | 525 | 2756.3 | 3025 | 0.83 | 2039.79 | G300E | 18364775 | 144.1 | G300E | 0 | 0
916 | Story27 | C26 | 40 MPa RC Column (52.5 cm x 52.5 cm) | Column | 40MPa | Concrete Rectangular | 525 | 525 | 2756.3 | 3025 | 0.83 | 2039.79 | G300E | 47846425 | 375.42 | G300E | 0 | 0
917 | Story27 | C27 | 40 MPa RC Column (52.5 cm x 52.5 cm) | Column | 40MPa | Concrete Rectangular | 525 | 525 | 2756.3 | 3025 | 0.83 | 2039.79 | G300E | 44377758.33 | 348.2 | G300E | 0 | 0
918 | Story27 | C3 | 40 MPa RC Column (52.5 cm x 52.5 cm) | Column | 40MPa | Concrete Rectangular | 525 | 525 | 2756.3 | 3025 | 0.83 | 2039.79 | G300E | 22862950 | 179.39 | G300E | 0 | 0
919 | Story27 | C30 | 40 MPa RC Column (52.5 cm x 52.5 cm) | Column | 40MPa | Concrete Rectangular | 525 | 525 | 2756.3 | 3025 | 0.83 | 2039.79 | G300E | 44364650 | 348.1 | G300E | 0 | 0
920 | Story27 | C31 | 40 MPa RC Column (52.5 cm x 52.5 cm) | Column | 40MPa | Concrete Rectangular | 525 | 525 | 2756.3 | 3025 | 0.83 | 2039.79 | G300E | 47812141.67 | 375.15 | G300E | 0 | 0
921 | Story27 | C32 | 40 MPa RC Column (52.5 cm x 52.5 cm) | Column | 40MPa | Concrete Rectangular | 525 | 525 | 2756.3 | 3025 | 0.83 | 2039.79 | G300E | 18350658.33 | 143.99 | G300E | 0 | 0
922 | Story27 | C33 | 40 MPa RC Column (52.5 cm x 52.5 cm) | Column | 40MPa | Concrete Rectangular | 525 | 525 | 2756.3 | 3025 | 0.83 | 2039.79 | G300E | 19091783.33 | 149.8 | G300E | 0 | 0
923 | Story27 | C34 | 40 MPa RC Column (52.5 cm x 52.5 cm) | Column | 40MPa | Concrete Rectangular | 525 | 525 | 2756.3 | 3025 | 0.83 | 2039.79 | G300E | 46717091.67 | 366.56 | G300E | 0 | 0
924 | Story27 | C35 | 40 MPa RC Column (52.5 cm x 52.5 cm) | Column | 40MPa | Concrete Rectangular | 525 | 525 | 2756.3 | 3025 | 0.83 | 2039.79 | G300E | 58032608.33 | 455.35 | G300E | 0 | 0
925 | Story27 | C36 | 40 MPa RC Column (52.5 cm x 52.5 cm) | Column | 40MPa | Concrete Rectangular | 525 | 525 | 2756.3 | 3025 | 0.83 | 2039.79 | G300E | 54742416.67 | 429.53 | G300E | 0 | 0
926 | Story27 | C37 | 40 MPa RC Column (52.5 cm x 52.5 cm) | Column | 40MPa | Concrete Rectangular | 525 | 525 | 2756.3 | 3025 | 0.83 | 2039.79 | G300E | 54708133.33 | 429.26 | G300E | 0 | 0
927 | Story27 | C38 | 40 MPa RC Column (52.5 cm x 52.5 cm) | Column | 40MPa | Concrete Rectangular | 525 | 525 | 2756.3 | 3025 | 0.83 | 2039.79 | G300E | 57960008.33 | 454.78 | G300E | 0 | 0
928 | Story27 | C39 | 40 MPa RC Column (52.5 cm x 52.5 cm) | Column | 40MPa | Concrete Rectangular | 525 | 525 | 2756.3 | 3025 | 0.83 | 2039.79 | G300E | 46638441.67 | 365.94 | G300E | 0 | 0
929 | Story27 | C4 | 40 MPa RC Column (52.5 cm x 52.5 cm) | Column | 40MPa | Concrete Rectangular | 525 | 525 | 2756.3 | 3025 | 0.83 | 2039.79 | G300E | 21683200 | 170.13 | G300E | 0 | 0
930 | Story27 | C40 | 40 MPa RC Column (52.5 cm x 52.5 cm) | Column | 40MPa | Concrete Rectangular | 525 | 525 | 2756.3 | 3025 | 0.83 | 2039.79 | G300E | 19160350 | 150.34 | G300E | 0 | 0
931 | Story27 | C41 | 40 MPa RC Column (52.5 cm x 52.5 cm) | Column | 40MPa | Concrete Rectangular | 525 | 525 | 2756.3 | 3025 | 0.83 | 2039.79 | G300E | 10058125 | 78.92 | G300E | 0 | 0
932 | Story27 | C42 | 40 MPa RC Column (52.5 cm x 52.5 cm) | Column | 40MPa | Concrete Rectangular | 525 | 525 | 2756.3 | 3025 | 0.83 | 2039.79 | G300E | 19564691.67 | 153.51 | G300E | 0 | 0
933 | Story27 | C43 | 40 MPa RC Column (52.5 cm x 52.5 cm) | Column | 40MPa | Concrete Rectangular | 525 | 525 | 2756.3 | 3025 | 0.83 | 2039.79 | G300E | 22321475 | 175.14 | G300E | 0 | 0
934 | Story27 | C44 | 40 MPa RC Column (52.5 cm x 52.5 cm) | Column | 40MPa | Concrete Rectangular | 525 | 525 | 2756.3 | 3025 | 0.83 | 2039.79 | G300E | 21691065 | 170.2 | G300E | 0 | 0
935 | Story27 | C45 | 40 MPa RC Column (52.5 cm x 52.5 cm) | Column | 40MPa | Concrete Rectangular | 525 | 525 | 2756.3 | 3025 | 0.83 | 2039.79 | G300E | 21688040 | 170.17 | G300E | 0 | 0
936 | Story27 | C46 | 40 MPa RC Column (52.5 cm x 52.5 cm) | Column | 40MPa | Concrete Rectangular | 525 | 525 | 2756.3 | 3025 | 0.83 | 2039.79 | G300E | 23024283.33 | 180.66 | G300E | 0 | 0
937 | Story27 | C47 | 40 MPa RC Column (52.5 cm x 52.5 cm) | Column | 40MPa | Concrete Rectangular | 525 | 525 | 2756.3 | 3025 | 0.83 | 2039.79 | G300E | 19523350 | 153.19 | G300E | 0 | 0
938 | Story27 | C48 | 40 MPa RC Column (52.5 cm x 52.5 cm) | Column | 40MPa | Concrete Rectangular | 525 | 525 | 2756.3 | 3025 | 0.83 | 2039.79 | G300E | 10000650 | 78.47 | G300E | 0 | 0
939 | Story27 | C5 | 40 MPa RC Column (52.5 cm x 52.5 cm) | Column | 40MPa | Concrete Rectangular | 525 | 525 | 2756.3 | 3025 | 0.83 | 2039.79 | G300E | 21688645 | 170.18 | G300E | 0 | 0
940 | Story27 | C6 | 40 MPa RC Column (52.5 cm x 52.5 cm) | Column | 40MPa | Concrete Rectangular | 525 | 525 | 2756.3 | 3025 | 0.83 | 2039.79 | G300E | 22356766.67 | 175.42 | G300E | 0 | 0
941 | Story27 | C7 | 40 MPa RC Column (52.5 cm x 52.5 cm) | Column | 40MPa | Concrete Rectangular | 525 | 525 | 2756.3 | 3025 | 0.83 | 2039.79 | G300E | 19561666.67 | 153.49 | G300E | 0 | 0
942 | Story27 | C8 | 40 MPa RC Column (52.5 cm x 52.5 cm) | Column | 40MPa | Concrete Rectangular | 525 | 525 | 2756.3 | 3025 | 0.83 | 2039.79 | G300E | 10058125 | 78.92 | G300E | 0 | 0
943 | Story27 | C9 | 40 MPa RC Column (52.5 cm x 52.5 cm) | Column | 40MPa | Concrete Rectangular | 525 | 525 | 2756.3 | 3025 | 0.83 | 2039.79 | G300E | 19068591.67 | 149.62 | G300E | 0 | 0
944 | Story28 | C1 | 40 MPa RC Column (52.5 cm x 52.5 cm) | Column | 40MPa | Concrete Rectangular | 525 | 525 | 2756.3 | 3025 | 0.83 | 2039.79 | G300E | 8571841.67 | 67.26 | G300E | 0 | 0
945 | Story28 | C10 | 40 MPa RC Column (52.5 cm x 52.5 cm) | Column | 40MPa | Concrete Rectangular | 525 | 525 | 2756.3 | 3025 | 0.83 | 2039.79 | G300E | 39955208.33 | 313.5 | G300E | 0 | 0
946 | Story28 | C11 | 40 MPa RC Column (52.5 cm x 52.5 cm) | Column | 40MPa | Concrete Rectangular | 525 | 525 | 2756.3 | 3025 | 0.83 | 2039.79 | G300E | 50297683.33 | 394.65 | G300E | 0 | 0
947 | Story28 | C12 | 40 MPa RC Column (52.5 cm x 52.5 cm) | Column | 40MPa | Concrete Rectangular | 525 | 525 | 2756.3 | 3025 | 0.83 | 2039.79 | G300E | 47242433.33 | 370.68 | G300E | 0 | 0
948 | Story28 | C13 | 40 MPa RC Column (52.5 cm x 52.5 cm) | Column | 40MPa | Concrete Rectangular | 525 | 525 | 2756.3 | 3025 | 0.83 | 2039.79 | G300E | 47240416.67 | 370.67 | G300E | 0 | 0
949 | Story28 | C14 | 40 MPa RC Column (52.5 cm x 52.5 cm) | Column | 40MPa | Concrete Rectangular | 525 | 525 | 2756.3 | 3025 | 0.83 | 2039.79 | G300E | 50301716.67 | 394.69 | G300E | 0 | 0
950 | Story28 | C15 | 40 MPa RC Column (52.5 cm x 52.5 cm) | Column | 40MPa | Concrete Rectangular | 525 | 525 | 2756.3 | 3025 | 0.83 | 2039.79 | G300E | 39986466.67 | 313.75 | G300E | 0 | 0
951 | Story28 | C16 | 40 MPa RC Column (52.5 cm x 52.5 cm) | Column | 40MPa | Concrete Rectangular | 525 | 525 | 2756.3 | 3025 | 0.83 | 2039.79 | G300E | 11462733.33 | 89.94 | G300E | 0 | 0
952 | Story28 | C17 | 40 MPa RC Column (52.5 cm x 52.5 cm) | Column | 40MPa | Concrete Rectangular | 525 | 525 | 2756.3 | 3025 | 0.83 | 2039.79 | G300E | 14230608.33 | 111.66 | G300E | 0 | 0
953 | Story28 | C18 | 40 MPa RC Column (52.5 cm x 52.5 cm) | Column | 40MPa | Concrete Rectangular | 525 | 525 | 2756.3 | 3025 | 0.83 | 2039.79 | G300E | 41073450 | 322.28 | G300E | 0 | 0
954 | Story28 | C19 | 40 MPa RC Column (52.5 cm x 52.5 cm) | Column | 40MPa | Concrete Rectangular | 525 | 525 | 2756.3 | 3025 | 0.83 | 2039.79 | G300E | 37013900 | 290.42 | G300E | 0 | 0
955 | Story28 | C2 | 40 MPa RC Column (52.5 cm x 52.5 cm) | Column | 40MPa | Concrete Rectangular | 525 | 525 | 2756.3 | 3025 | 0.83 | 2039.79 | G300E | 16044600 | 125.89 | G300E | 0 | 0
956 | Story28 | C22 | 40 MPa RC Column (52.5 cm x 52.5 cm) | Column | 40MPa | Concrete Rectangular | 525 | 525 | 2756.3 | 3025 | 0.83 | 2039.79 | G300E | 37008858.33 | 290.39 | G300E | 0 | 0
957 | Story28 | C23 | 40 MPa RC Column (52.5 cm x 52.5 cm) | Column | 40MPa | Concrete Rectangular | 525 | 525 | 2756.3 | 3025 | 0.83 | 2039.79 | G300E | 41075466.67 | 322.29 | G300E | 0 | 0
958 | Story28 | C24 | 40 MPa RC Column (52.5 cm x 52.5 cm) | Column | 40MPa | Concrete Rectangular | 525 | 525 | 2756.3 | 3025 | 0.83 | 2039.79 | G300E | 14286066.67 | 112.09 | G300E | 0 | 0
959 | Story28 | C25 | 40 MPa RC Column (52.5 cm x 52.5 cm) | Column | 40MPa | Concrete Rectangular | 525 | 525 | 2756.3 | 3025 | 0.83 | 2039.79 | G300E | 14280016.67 | 112.05 | G300E | 0 | 0
960 | Story28 | C26 | 40 MPa RC Column (52.5 cm x 52.5 cm) | Column | 40MPa | Concrete Rectangular | 525 | 525 | 2756.3 | 3025 | 0.83 | 2039.79 | G300E | 41091600 | 322.42 | G300E | 0 | 0
961 | Story28 | C27 | 40 MPa RC Column (52.5 cm x 52.5 cm) | Column | 40MPa | Concrete Rectangular | 525 | 525 | 2756.3 | 3025 | 0.83 | 2039.79 | G300E | 37017933.33 | 290.46 | G300E | 0 | 0
962 | Story28 | C3 | 40 MPa RC Column (52.5 cm x 52.5 cm) | Column | 40MPa | Concrete Rectangular | 525 | 525 | 2756.3 | 3025 | 0.83 | 2039.79 | G300E | 13973483.33 | 109.64 | G300E | 0 | 0
963 | Story28 | C30 | 40 MPa RC Column (52.5 cm x 52.5 cm) | Column | 40MPa | Concrete Rectangular | 525 | 525 | 2756.3 | 3025 | 0.83 | 2039.79 | G300E | 37003816.67 | 290.35 | G300E | 0 | 0
964 | Story28 | C31 | 40 MPa RC Column (52.5 cm x 52.5 cm) | Column | 40MPa | Concrete Rectangular | 525 | 525 | 2756.3 | 3025 | 0.83 | 2039.79 | G300E | 41051266.67 | 322.1 | G300E | 0 | 0
965 | Story28 | C32 | 40 MPa RC Column (52.5 cm x 52.5 cm) | Column | 40MPa | Concrete Rectangular | 525 | 525 | 2756.3 | 3025 | 0.83 | 2039.79 | G300E | 14116666.67 | 110.76 | G300E | 0 | 0
966 | Story28 | C33 | 40 MPa RC Column (52.5 cm x 52.5 cm) | Column | 40MPa | Concrete Rectangular | 525 | 525 | 2756.3 | 3025 | 0.83 | 2039.79 | G300E | 11457691.67 | 89.9 | G300E | 0 | 0
967 | Story28 | C34 | 40 MPa RC Column (52.5 cm x 52.5 cm) | Column | 40MPa | Concrete Rectangular | 525 | 525 | 2756.3 | 3025 | 0.83 | 2039.79 | G300E | 39989491.67 | 313.77 | G300E | 0 | 0
968 | Story28 | C35 | 40 MPa RC Column (52.5 cm x 52.5 cm) | Column | 40MPa | Concrete Rectangular | 525 | 525 | 2756.3 | 3025 | 0.83 | 2039.79 | G300E | 50307766.67 | 394.73 | G300E | 0 | 0
969 | Story28 | C36 | 40 MPa RC Column (52.5 cm x 52.5 cm) | Column | 40MPa | Concrete Rectangular | 525 | 525 | 2756.3 | 3025 | 0.83 | 2039.79 | G300E | 47238400 | 370.65 | G300E | 0 | 0
970 | Story28 | C37 | 40 MPa RC Column (52.5 cm x 52.5 cm) | Column | 40MPa | Concrete Rectangular | 525 | 525 | 2756.3 | 3025 | 0.83 | 2039.79 | G300E | 47209158.33 | 370.42 | G300E | 0 | 0
971 | Story28 | C38 | 40 MPa RC Column (52.5 cm x 52.5 cm) | Column | 40MPa | Concrete Rectangular | 525 | 525 | 2756.3 | 3025 | 0.83 | 2039.79 | G300E | 50239200 | 394.2 | G300E | 0 | 0
972 | Story28 | C39 | 40 MPa RC Column (52.5 cm x 52.5 cm) | Column | 40MPa | Concrete Rectangular | 525 | 525 | 2756.3 | 3025 | 0.83 | 2039.79 | G300E | 39923950 | 313.26 | G300E | 0 | 0
973 | Story28 | C4 | 40 MPa RC Column (52.5 cm x 52.5 cm) | Column | 40MPa | Concrete Rectangular | 525 | 525 | 2756.3 | 3025 | 0.83 | 2039.79 | G300E | 15206675 | 119.32 | G300E | 0 | 0
974 | Story28 | C40 | 40 MPa RC Column (52.5 cm x 52.5 cm) | Column | 40MPa | Concrete Rectangular | 525 | 525 | 2756.3 | 3025 | 0.83 | 2039.79 | G300E | 11397191.67 | 89.43 | G300E | 0 | 0
975 | Story28 | C41 | 40 MPa RC Column (52.5 cm x 52.5 cm) | Column | 40MPa | Concrete Rectangular | 525 | 525 | 2756.3 | 3025 | 0.83 | 2039.79 | G300E | 8611166.67 | 67.57 | G300E | 0 | 0
976 | Story28 | C42 | 40 MPa RC Column (52.5 cm x 52.5 cm) | Column | 40MPa | Concrete Rectangular | 525 | 525 | 2756.3 | 3025 | 0.83 | 2039.79 | G300E | 16091790 | 126.26 | G300E | 0 | 0
977 | Story28 | C43 | 40 MPa RC Column (52.5 cm x 52.5 cm) | Column | 40MPa | Concrete Rectangular | 525 | 525 | 2756.3 | 3025 | 0.83 | 2039.79 | G300E | 13997683.33 | 109.83 | G300E | 0 | 0
978 | Story28 | C44 | 40 MPa RC Column (52.5 cm x 52.5 cm) | Column | 40MPa | Concrete Rectangular | 525 | 525 | 2756.3 | 3025 | 0.83 | 2039.79 | G300E | 15212725 | 119.36 | G300E | 0 | 0
979 | Story28 | C45 | 40 MPa RC Column (52.5 cm x 52.5 cm) | Column | 40MPa | Concrete Rectangular | 525 | 525 | 2756.3 | 3025 | 0.83 | 2039.79 | G300E | 15207683.33 | 119.33 | G300E | 0 | 0
980 | Story28 | C46 | 40 MPa RC Column (52.5 cm x 52.5 cm) | Column | 40MPa | Concrete Rectangular | 525 | 525 | 2756.3 | 3025 | 0.83 | 2039.79 | G300E | 13981550 | 109.7 | G300E | 0 | 0
981 | Story28 | C47 | 40 MPa RC Column (52.5 cm x 52.5 cm) | Column | 40MPa | Concrete Rectangular | 525 | 525 | 2756.3 | 3025 | 0.83 | 2039.79 | G300E | 16037945 | 125.84 | G300E | 0 | 0
982 | Story28 | C48 | 40 MPa RC Column (52.5 cm x 52.5 cm) | Column | 40MPa | Concrete Rectangular | 525 | 525 | 2756.3 | 3025 | 0.83 | 2039.79 | G300E | 8577891.67 | 67.31 | G300E | 0 | 0
983 | Story28 | C5 | 40 MPa RC Column (52.5 cm x 52.5 cm) | Column | 40MPa | Concrete Rectangular | 525 | 525 | 2756.3 | 3025 | 0.83 | 2039.79 | G300E | 15209700 | 119.34 | G300E | 0 | 0
984 | Story28 | C6 | 40 MPa RC Column (52.5 cm x 52.5 cm) | Column | 40MPa | Concrete Rectangular | 525 | 525 | 2756.3 | 3025 | 0.83 | 2039.79 | G300E | 13996675 | 109.82 | G300E | 0 | 0
985 | Story28 | C7 | 40 MPa RC Column (52.5 cm x 52.5 cm) | Column | 40MPa | Concrete Rectangular | 525 | 525 | 2756.3 | 3025 | 0.83 | 2039.79 | G300E | 16090580 | 126.25 | G300E | 0 | 0
986 | Story28 | C8 | 40 MPa RC Column (52.5 cm x 52.5 cm) | Column | 40MPa | Concrete Rectangular | 525 | 525 | 2756.3 | 3025 | 0.83 | 2039.79 | G300E | 8611166.67 | 67.57 | G300E | 0 | 0
987 | Story28 | C9 | 40 MPa RC Column (52.5 cm x 52.5 cm) | Column | 40MPa | Concrete Rectangular | 525 | 525 | 2756.3 | 3025 | 0.83 | 2039.79 | G300E | 11431475 | 89.7 | G300E | 0 | 0
988 | Story29 | C1 | 40 MPa RC Column (50 cm x 50 cm) | Column | 40MPa | Concrete Rectangular | 500 | 500 | 2500 | 3025 | 0.76 | 1850.15 | G300E | 15381116.67 | 120.69 | G300E | 0 | 0
989 | Story29 | C10 | 40 MPa RC Column (50 cm x 50 cm) | Column | 40MPa | Concrete Rectangular | 500 | 500 | 2500 | 3025 | 0.76 | 1850.15 | G300E | 43632600 | 342.36 | G300E | 0 | 0
990 | Story29 | C11 | 40 MPa RC Column (50 cm x 50 cm) | Column | 40MPa | Concrete Rectangular | 500 | 500 | 2500 | 3025 | 0.76 | 1850.15 | G300E | 53563675 | 420.28 | G300E | 0 | 0
991 | Story29 | C12 | 40 MPa RC Column (50 cm x 50 cm) | Column | 40MPa | Concrete Rectangular | 500 | 500 | 2500 | 3025 | 0.76 | 1850.15 | G300E | 49823766.67 | 390.94 | G300E | 0 | 0
992 | Story29 | C13 | 40 MPa RC Column (50 cm x 50 cm) | Column | 40MPa | Concrete Rectangular | 500 | 500 | 2500 | 3025 | 0.76 | 1850.15 | G300E | 49820741.67 | 390.91 | G300E | 0 | 0
993 | Story29 | C14 | 40 MPa RC Column (50 cm x 50 cm) | Column | 40MPa | Concrete Rectangular | 500 | 500 | 2500 | 3025 | 0.76 | 1850.15 | G300E | 53568716.67 | 420.32 | G300E | 0 | 0
994 | Story29 | C15 | 40 MPa RC Column (50 cm x 50 cm) | Column | 40MPa | Concrete Rectangular | 500 | 500 | 2500 | 3025 | 0.76 | 1850.15 | G300E | 43661841.67 | 342.59 | G300E | 0 | 0
995 | Story29 | C16 | 40 MPa RC Column (50 cm x 50 cm) | Column | 40MPa | Concrete Rectangular | 500 | 500 | 2500 | 3025 | 0.76 | 1850.15 | G300E | 14935433.33 | 117.19 | G300E | 0 | 0
996 | Story29 | C17 | 40 MPa RC Column (50 cm x 50 cm) | Column | 40MPa | Concrete Rectangular | 500 | 500 | 2500 | 3025 | 0.76 | 1850.15 | G300E | 17817250 | 139.8 | G300E | 0 | 0
997 | Story29 | C18 | 40 MPa RC Column (50 cm x 50 cm) | Column | 40MPa | Concrete Rectangular | 500 | 500 | 2500 | 3025 | 0.76 | 1850.15 | G300E | 44299108.33 | 347.59 | G300E | 0 | 0
998 | Story29 | C19 | 40 MPa RC Column (50 cm x 50 cm) | Column | 40MPa | Concrete Rectangular | 500 | 500 | 2500 | 3025 | 0.76 | 1850.15 | G300E | 40127633.33 | 314.86 | G300E | 0 | 0
999 | Story29 | C2 | 40 MPa RC Column (50 cm x 50 cm) | Column | 40MPa | Concrete Rectangular | 500 | 500 | 2500 | 3025 | 0.76 | 1850.15 | G300E | 16141400 | 126.65 | G300E | 0 | 0
1000 | Story29 | C22 | 40 MPa RC Column (50 cm x 50 cm) | Column | 40MPa | Concrete Rectangular | 500 | 500 | 2500 | 3025 | 0.76 | 1850.15 | G300E | 40123600 | 314.82 | G300E | 0 | 0
1001 | Story29 | C23 | 40 MPa RC Column (50 cm x 50 cm) | Column | 40MPa | Concrete Rectangular | 500 | 500 | 2500 | 3025 | 0.76 | 1850.15 | G300E | 44301125 | 347.6 | G300E | 0 | 0
1002 | Story29 | C24 | 40 MPa RC Column (50 cm x 50 cm) | Column | 40MPa | Concrete Rectangular | 500 | 500 | 2500 | 3025 | 0.76 | 1850.15 | G300E | 17836408.33 | 139.95 | G300E | 0 | 0
1003 | Story29 | C25 | 40 MPa RC Column (50 cm x 50 cm) | Column | 40MPa | Concrete Rectangular | 500 | 500 | 2500 | 3025 | 0.76 | 1850.15 | G300E | 17835400 | 139.94 | G300E | 0 | 0
1004 | Story29 | C26 | 40 MPa RC Column (50 cm x 50 cm) | Column | 40MPa | Concrete Rectangular | 500 | 500 | 2500 | 3025 | 0.76 | 1850.15 | G300E | 44316250 | 347.72 | G300E | 0 | 0
1005 | Story29 | C27 | 40 MPa RC Column (50 cm x 50 cm) | Column | 40MPa | Concrete Rectangular | 500 | 500 | 2500 | 3025 | 0.76 | 1850.15 | G300E | 40131666.67 | 314.89 | G300E | 0 | 0
1006 | Story29 | C3 | 40 MPa RC Column (50 cm x 50 cm) | Column | 40MPa | Concrete Rectangular | 500 | 500 | 2500 | 3025 | 0.76 | 1850.15 | G300E | 16844496.43 | 132.17 | G300E | 0 | 0
1007 | Story29 | C30 | 40 MPa RC Column (50 cm x 50 cm) | Column | 40MPa | Concrete Rectangular | 500 | 500 | 2500 | 3025 | 0.76 | 1850.15 | G300E | 40118558.33 | 314.79 | G300E | 0 | 0
1008 | Story29 | C31 | 40 MPa RC Column (50 cm x 50 cm) | Column | 40MPa | Concrete Rectangular | 500 | 500 | 2500 | 3025 | 0.76 | 1850.15 | G300E | 44283983.33 | 347.47 | G300E | 0 | 0
1009 | Story29 | C32 | 40 MPa RC Column (50 cm x 50 cm) | Column | 40MPa | Concrete Rectangular | 500 | 500 | 2500 | 3025 | 0.76 | 1850.15 | G300E | 17809183.33 | 139.74 | G300E | 0 | 0
1010 | Story29 | C33 | 40 MPa RC Column (50 cm x 50 cm) | Column | 40MPa | Concrete Rectangular | 500 | 500 | 2500 | 3025 | 0.76 | 1850.15 | G300E | 14938458.33 | 117.21 | G300E | 0 | 0
1011 | Story29 | C34 | 40 MPa RC Column (50 cm x 50 cm) | Column | 40MPa | Concrete Rectangular | 500 | 500 | 2500 | 3025 | 0.76 | 1850.15 | G300E | 43664866.67 | 342.61 | G300E | 0 | 0
1012 | Story29 | C35 | 40 MPa RC Column (50 cm x 50 cm) | Column | 40MPa | Concrete Rectangular | 500 | 500 | 2500 | 3025 | 0.76 | 1850.15 | G300E | 53574766.67 | 420.37 | G300E | 0 | 0
1013 | Story29 | C36 | 40 MPa RC Column (50 cm x 50 cm) | Column | 40MPa | Concrete Rectangular | 500 | 500 | 2500 | 3025 | 0.76 | 1850.15 | G300E | 49817716.67 | 390.89 | G300E | 0 | 0
1014 | Story29 | C37 | 40 MPa RC Column (50 cm x 50 cm) | Column | 40MPa | Concrete Rectangular | 500 | 500 | 2500 | 3025 | 0.76 | 1850.15 | G300E | 49789483.33 | 390.67 | G300E | 0 | 0
1015 | Story29 | C38 | 40 MPa RC Column (50 cm x 50 cm) | Column | 40MPa | Concrete Rectangular | 500 | 500 | 2500 | 3025 | 0.76 | 1850.15 | G300E | 53510233.33 | 419.86 | G300E | 0 | 0
1016 | Story29 | C39 | 40 MPa RC Column (50 cm x 50 cm) | Column | 40MPa | Concrete Rectangular | 500 | 500 | 2500 | 3025 | 0.76 | 1850.15 | G300E | 43586216.67 | 341.99 | G300E | 0 | 0
1017 | Story29 | C4 | 40 MPa RC Column (50 cm x 50 cm) | Column | 40MPa | Concrete Rectangular | 500 | 500 | 2500 | 3025 | 0.76 | 1850.15 | G300E | 21050975 | 165.17 | G300E | 0 | 0
1018 | Story29 | C40 | 40 MPa RC Column (50 cm x 50 cm) | Column | 40MPa | Concrete Rectangular | 500 | 500 | 2500 | 3025 | 0.76 | 1850.15 | G300E | 14911233.33 | 117 | G300E | 0 | 0
1019 | Story29 | C41 | 40 MPa RC Column (50 cm x 50 cm) | Column | 40MPa | Concrete Rectangular | 500 | 500 | 2500 | 3025 | 0.76 | 1850.15 | G300E | 15438591.67 | 121.14 | G300E | 0 | 0
1020 | Story29 | C42 | 40 MPa RC Column (50 cm x 50 cm) | Column | 40MPa | Concrete Rectangular | 500 | 500 | 2500 | 3025 | 0.76 | 1850.15 | G300E | 16204925 | 127.15 | G300E | 0 | 0
1021 | Story29 | C43 | 40 MPa RC Column (50 cm x 50 cm) | Column | 40MPa | Concrete Rectangular | 500 | 500 | 2500 | 3025 | 0.76 | 1850.15 | G300E | 16872153.57 | 132.39 | G300E | 0 | 0
1022 | Story29 | C44 | 40 MPa RC Column (50 cm x 50 cm) | Column | 40MPa | Concrete Rectangular | 500 | 500 | 2500 | 3025 | 0.76 | 1850.15 | G300E | 21056016.67 | 165.21 | G300E | 0 | 0
1023 | Story29 | C45 | 40 MPa RC Column (50 cm x 50 cm) | Column | 40MPa | Concrete Rectangular | 500 | 500 | 2500 | 3025 | 0.76 | 1850.15 | G300E | 21051983.33 | 165.18 | G300E | 0 | 0
1024 | Story29 | C46 | 40 MPa RC Column (50 cm x 50 cm) | Column | 40MPa | Concrete Rectangular | 500 | 500 | 2500 | 3025 | 0.76 | 1850.15 | G300E | 16850114.29 | 132.21 | G300E | 0 | 0
1025 | Story29 | C47 | 40 MPa RC Column (50 cm x 50 cm) | Column | 40MPa | Concrete Rectangular | 500 | 500 | 2500 | 3025 | 0.76 | 1850.15 | G300E | 16148458.33 | 126.71 | G300E | 0 | 0
1026 | Story29 | C48 | 40 MPa RC Column (50 cm x 50 cm) | Column | 40MPa | Concrete Rectangular | 500 | 500 | 2500 | 3025 | 0.76 | 1850.15 | G300E | 15397250 | 120.81 | G300E | 0 | 0
1027 | Story29 | C5 | 40 MPa RC Column (50 cm x 50 cm) | Column | 40MPa | Concrete Rectangular | 500 | 500 | 2500 | 3025 | 0.76 | 1850.15 | G300E | 21052991.67 | 165.19 | G300E | 0 | 0
1028 | Story29 | C6 | 40 MPa RC Column (50 cm x 50 cm) | Column | 40MPa | Concrete Rectangular | 500 | 500 | 2500 | 3025 | 0.76 | 1850.15 | G300E | 16870857.14 | 132.38 | G300E | 0 | 0
1029 | Story29 | C7 | 40 MPa RC Column (50 cm x 50 cm) | Column | 40MPa | Concrete Rectangular | 500 | 500 | 2500 | 3025 | 0.76 | 1850.15 | G300E | 16201900 | 127.13 | G300E | 0 | 0
1030 | Story29 | C8 | 40 MPa RC Column (50 cm x 50 cm) | Column | 40MPa | Concrete Rectangular | 500 | 500 | 2500 | 3025 | 0.76 | 1850.15 | G300E | 15438591.67 | 121.14 | G300E | 0 | 0
1031 | Story29 | C9 | 40 MPa RC Column (50 cm x 50 cm) | Column | 40MPa | Concrete Rectangular | 500 | 500 | 2500 | 3025 | 0.76 | 1850.15 | G300E | 14893083.33 | 116.86 | G300E | 0 | 0
1032 | Story3 | C1 | 40 MPa RC Column (77.5 cm x 77.5 cm) | Column | 40MPa | Concrete Rectangular | 775 | 775 | 6006.3 | 3200 | 1.92 | 4702.14 | G300E | 19219200 | 150.8 | G300E | 0 | 0
1033 | Story3 | C10 | 40 MPa RC Column (77.5 cm x 77.5 cm) | Column | 40MPa | Concrete Rectangular | 775 | 775 | 6006.3 | 3200 | 1.92 | 4702.14 | G300E | 123149866.67 | 966.28 | G300E | 0 | 0
1034 | Story3 | C11 | 40 MPa RC Column (77.5 cm x 77.5 cm) | Column | 40MPa | Concrete Rectangular | 775 | 775 | 6006.3 | 3200 | 1.92 | 4702.14 | G300E | 145816533.33 | 1144.13 | G300E | 0 | 0
1035 | Story3 | C12 | 40 MPa RC Column (77.5 cm x 77.5 cm) | Column | 40MPa | Concrete Rectangular | 775 | 775 | 6006.3 | 3200 | 1.92 | 4702.14 | G300E | 142153600 | 1115.39 | G300E | 0 | 0
1036 | Story3 | C13 | 40 MPa RC Column (77.5 cm x 77.5 cm) | Column | 40MPa | Concrete Rectangular | 775 | 775 | 6006.3 | 3200 | 1.92 | 4702.14 | G300E | 142149333.33 | 1115.36 | G300E | 0 | 0
1037 | Story3 | C14 | 40 MPa RC Column (77.5 cm x 77.5 cm) | Column | 40MPa | Concrete Rectangular | 775 | 775 | 6006.3 | 3200 | 1.92 | 4702.14 | G300E | 145816533.33 | 1144.13 | G300E | 0 | 0
1038 | Story3 | C15 | 40 MPa RC Column (77.5 cm x 77.5 cm) | Column | 40MPa | Concrete Rectangular | 775 | 775 | 6006.3 | 3200 | 1.92 | 4702.14 | G300E | 123166933.33 | 966.41 | G300E | 0 | 0
1039 | Story3 | C16 | 40 MPa RC Column (77.5 cm x 77.5 cm) | Column | 40MPa | Concrete Rectangular | 775 | 775 | 6006.3 | 3200 | 1.92 | 4702.14 | G300E | 24272640 | 190.45 | G300E | 0 | 0
1040 | Story3 | C17 | 40 MPa RC Column (77.5 cm x 77.5 cm) | Column | 40MPa | Concrete Rectangular | 775 | 775 | 6006.3 | 3200 | 1.92 | 4702.14 | G300E | 20315733.33 | 159.4 | G300E | 0 | 0
1041 | Story3 | C18 | 40 MPa RC Column (77.5 cm x 77.5 cm) | Column | 40MPa | Concrete Rectangular | 775 | 775 | 6006.3 | 3200 | 1.92 | 4702.14 | G300E | 125334400 | 983.42 | G300E | 0 | 0
1042 | Story3 | C19 | 40 MPa RC Column (77.5 cm x 77.5 cm) | Column | 40MPa | Concrete Rectangular | 775 | 775 | 6006.3 | 3200 | 1.92 | 4702.14 | G300E | 120987733.33 | 949.31 | G300E | 0 | 0
1043 | Story3 | C2 | 40 MPa RC Column (77.5 cm x 77.5 cm) | Column | 40MPa | Concrete Rectangular | 775 | 775 | 6006.3 | 3200 | 1.92 | 4702.14 | G300E | 21206400 | 166.39 | G300E | 0 | 0
1044 | Story3 | C22 | 40 MPa RC Column (77.5 cm x 77.5 cm) | Column | 40MPa | Concrete Rectangular | 775 | 775 | 6006.3 | 3200 | 1.92 | 4702.14 | G300E | 120920533.33 | 948.79 | G300E | 0 | 0
1045 | Story3 | C23 | 40 MPa RC Column (77.5 cm x 77.5 cm) | Column | 40MPa | Concrete Rectangular | 775 | 775 | 6006.3 | 3200 | 1.92 | 4702.14 | G300E | 125302400 | 983.17 | G300E | 0 | 0
1046 | Story3 | C24 | 40 MPa RC Column (77.5 cm x 77.5 cm) | Column | 40MPa | Concrete Rectangular | 775 | 775 | 6006.3 | 3200 | 1.92 | 4702.14 | G300E | 20389333.33 | 159.98 | G300E | 0 | 0
1047 | Story3 | C25 | 40 MPa RC Column (77.5 cm x 77.5 cm) | Column | 40MPa | Concrete Rectangular | 775 | 775 | 6006.3 | 3200 | 1.92 | 4702.14 | G300E | 20338133.33 | 159.58 | G300E | 0 | 0
1048 | Story3 | C26 | 40 MPa RC Column (77.5 cm x 77.5 cm) | Column | 40MPa | Concrete Rectangular | 775 | 775 | 6006.3 | 3200 | 1.92 | 4702.14 | G300E | 125349333.33 | 983.54 | G300E | 0 | 0
1049 | Story3 | C27 | 40 MPa RC Column (77.5 cm x 77.5 cm) | Column | 40MPa | Concrete Rectangular | 775 | 775 | 6006.3 | 3200 | 1.92 | 4702.14 | G300E | 120996266.67 | 949.38 | G300E | 0 | 0
1050 | Story3 | C3 | 40 MPa RC Column (77.5 cm x 77.5 cm) | Column | 40MPa | Concrete Rectangular | 775 | 775 | 6006.3 | 3200 | 1.92 | 4702.14 | G300E | 24616320 | 193.15 | G300E | 0 | 0
1051 | Story3 | C30 | 40 MPa RC Column (77.5 cm x 77.5 cm) | Column | 40MPa | Concrete Rectangular | 775 | 775 | 6006.3 | 3200 | 1.92 | 4702.14 | G300E | 121189333.33 | 950.9 | G300E | 0 | 0
1052 | Story3 | C31 | 40 MPa RC Column (77.5 cm x 77.5 cm) | Column | 40MPa | Concrete Rectangular | 775 | 775 | 6006.3 | 3200 | 1.92 | 4702.14 | G300E | 125158400 | 982.04 | G300E | 0 | 0
1053 | Story3 | C32 | 40 MPa RC Column (77.5 cm x 77.5 cm) | Column | 40MPa | Concrete Rectangular | 775 | 775 | 6006.3 | 3200 | 1.92 | 4702.14 | G300E | 20368000 | 159.81 | G300E | 0 | 0
1054 | Story3 | C33 | 40 MPa RC Column (77.5 cm x 77.5 cm) | Column | 40MPa | Concrete Rectangular | 775 | 775 | 6006.3 | 3200 | 1.92 | 4702.14 | G300E | 24268800 | 190.42 | G300E | 0 | 0
1055 | Story3 | C34 | 40 MPa RC Column (77.5 cm x 77.5 cm) | Column | 40MPa | Concrete Rectangular | 775 | 775 | 6006.3 | 3200 | 1.92 | 4702.14 | G300E | 123169066.67 | 966.43 | G300E | 0 | 0
1056 | Story3 | C35 | 40 MPa RC Column (77.5 cm x 77.5 cm) | Column | 40MPa | Concrete Rectangular | 775 | 775 | 6006.3 | 3200 | 1.92 | 4702.14 | G300E | 145822933.33 | 1144.18 | G300E | 0 | 0
1057 | Story3 | C36 | 40 MPa RC Column (77.5 cm x 77.5 cm) | Column | 40MPa | Concrete Rectangular | 775 | 775 | 6006.3 | 3200 | 1.92 | 4702.14 | G300E | 142140800 | 1115.29 | G300E | 0 | 0
1058 | Story3 | C37 | 40 MPa RC Column (77.5 cm x 77.5 cm) | Column | 40MPa | Concrete Rectangular | 775 | 775 | 6006.3 | 3200 | 1.92 | 4702.14 | G300E | 142093866.67 | 1114.92 | G300E | 0 | 0
1059 | Story3 | C38 | 40 MPa RC Column (77.5 cm x 77.5 cm) | Column | 40MPa | Concrete Rectangular | 775 | 775 | 6006.3 | 3200 | 1.92 | 4702.14 | G300E | 145573333.33 | 1142.22 | G300E | 0 | 0
1060 | Story3 | C39 | 40 MPa RC Column (77.5 cm x 77.5 cm) | Column | 40MPa | Concrete Rectangular | 775 | 775 | 6006.3 | 3200 | 1.92 | 4702.14 | G300E | 122827733.33 | 963.75 | G300E | 0 | 0
1061 | Story3 | C4 | 40 MPa RC Column (77.5 cm x 77.5 cm) | Column | 40MPa | Concrete Rectangular | 775 | 775 | 6006.3 | 3200 | 1.92 | 4702.14 | G300E | 19219200 | 150.8 | G300E | 0 | 0
1062 | Story3 | C40 | 40 MPa RC Column (77.5 cm x 77.5 cm) | Column | 40MPa | Concrete Rectangular | 775 | 775 | 6006.3 | 3200 | 1.92 | 4702.14 | G300E | 24254080 | 190.31 | G300E | 0 | 0
1063 | Story3 | C41 | 40 MPa RC Column (77.5 cm x 77.5 cm) | Column | 40MPa | Concrete Rectangular | 775 | 775 | 6006.3 | 3200 | 1.92 | 4702.14 | G300E | 19219200 | 150.8 | G300E | 0 | 0
1064 | Story3 | C42 | 40 MPa RC Column (77.5 cm x 77.5 cm) | Column | 40MPa | Concrete Rectangular | 775 | 775 | 6006.3 | 3200 | 1.92 | 4702.14 | G300E | 21288533.33 | 167.04 | G300E | 0 | 0
1065 | Story3 | C43 | 40 MPa RC Column (77.5 cm x 77.5 cm) | Column | 40MPa | Concrete Rectangular | 775 | 775 | 6006.3 | 3200 | 1.92 | 4702.14 | G300E | 24622720 | 193.2 | G300E | 0 | 0
1066 | Story3 | C44 | 40 MPa RC Column (77.5 cm x 77.5 cm) | Column | 40MPa | Concrete Rectangular | 775 | 775 | 6006.3 | 3200 | 1.92 | 4702.14 | G300E | 19219200 | 150.8 | G300E | 0 | 0
1067 | Story3 | C45 | 40 MPa RC Column (77.5 cm x 77.5 cm) | Column | 40MPa | Concrete Rectangular | 775 | 775 | 6006.3 | 3200 | 1.92 | 4702.14 | G300E | 19219200 | 150.8 | G300E | 0 | 0
1068 | Story3 | C46 | 40 MPa RC Column (77.5 cm x 77.5 cm) | Column | 40MPa | Concrete Rectangular | 775 | 775 | 6006.3 | 3200 | 1.92 | 4702.14 | G300E | 24646400 | 193.38 | G300E | 0 | 0
1069 | Story3 | C47 | 40 MPa RC Column (77.5 cm x 77.5 cm) | Column | 40MPa | Concrete Rectangular | 775 | 775 | 6006.3 | 3200 | 1.92 | 4702.14 | G300E | 21244800 | 166.69 | G300E | 0 | 0
1070 | Story3 | C48 | 40 MPa RC Column (77.5 cm x 77.5 cm) | Column | 40MPa | Concrete Rectangular | 775 | 775 | 6006.3 | 3200 | 1.92 | 4702.14 | G300E | 19219200 | 150.8 | G300E | 0 | 0
1071 | Story3 | C5 | 40 MPa RC Column (77.5 cm x 77.5 cm) | Column | 40MPa | Concrete Rectangular | 775 | 775 | 6006.3 | 3200 | 1.92 | 4702.14 | G300E | 19219200 | 150.8 | G300E | 0 | 0
1072 | Story3 | C6 | 40 MPa RC Column (77.5 cm x 77.5 cm) | Column | 40MPa | Concrete Rectangular | 775 | 775 | 6006.3 | 3200 | 1.92 | 4702.14 | G300E | 24619520 | 193.17 | G300E | 0 | 0
1073 | Story3 | C7 | 40 MPa RC Column (77.5 cm x 77.5 cm) | Column | 40MPa | Concrete Rectangular | 775 | 775 | 6006.3 | 3200 | 1.92 | 4702.14 | G300E | 21281066.67 | 166.98 | G300E | 0 | 0
1074 | Story3 | C8 | 40 MPa RC Column (77.5 cm x 77.5 cm) | Column | 40MPa | Concrete Rectangular | 775 | 775 | 6006.3 | 3200 | 1.92 | 4702.14 | G300E | 19219200 | 150.8 | G300E | 0 | 0
1075 | Story3 | C9 | 40 MPa RC Column (77.5 cm x 77.5 cm) | Column | 40MPa | Concrete Rectangular | 775 | 775 | 6006.3 | 3200 | 1.92 | 4702.14 | G300E | 24275200 | 190.47 | G300E | 0 | 0
1076 | Story30 | C1 | 40 MPa RC Column (50 cm x 50 cm) | Column | 40MPa | Concrete Rectangular | 500 | 500 | 2500 | 3025 | 0.76 | 1850.15 | G300E | 12075800 | 94.75 | G300E | 0 | 0
1077 | Story30 | C10 | 40 MPa RC Column (50 cm x 50 cm) | Column | 40MPa | Concrete Rectangular | 500 | 500 | 2500 | 3025 | 0.76 | 1850.15 | G300E | 37640075 | 295.34 | G300E | 0 | 0
1078 | Story30 | C11 | 40 MPa RC Column (50 cm x 50 cm) | Column | 40MPa | Concrete Rectangular | 500 | 500 | 2500 | 3025 | 0.76 | 1850.15 | G300E | 46263341.67 | 363 | G300E | 0 | 0
1079 | Story30 | C12 | 40 MPa RC Column (50 cm x 50 cm) | Column | 40MPa | Concrete Rectangular | 500 | 500 | 2500 | 3025 | 0.76 | 1850.15 | G300E | 42607125 | 334.31 | G300E | 0 | 0
1080 | Story30 | C13 | 40 MPa RC Column (50 cm x 50 cm) | Column | 40MPa | Concrete Rectangular | 500 | 500 | 2500 | 3025 | 0.76 | 1850.15 | G300E | 42818875 | 335.97 | G300E | 0 | 0
1081 | Story30 | C14 | 40 MPa RC Column (50 cm x 50 cm) | Column | 40MPa | Concrete Rectangular | 500 | 500 | 2500 | 3025 | 0.76 | 1850.15 | G300E | 46268383.33 | 363.04 | G300E | 0 | 0
1082 | Story30 | C15 | 40 MPa RC Column (50 cm x 50 cm) | Column | 40MPa | Concrete Rectangular | 500 | 500 | 2500 | 3025 | 0.76 | 1850.15 | G300E | 37671333.33 | 295.58 | G300E | 0 | 0
1083 | Story30 | C16 | 40 MPa RC Column (50 cm x 50 cm) | Column | 40MPa | Concrete Rectangular | 500 | 500 | 2500 | 3025 | 0.76 | 1850.15 | G300E | 14128766.67 | 110.86 | G300E | 0 | 0
1084 | Story30 | C17 | 40 MPa RC Column (50 cm x 50 cm) | Column | 40MPa | Concrete Rectangular | 500 | 500 | 2500 | 3025 | 0.76 | 1850.15 | G300E | 9103233.33 | 71.43 | G300E | 0 | 0
1085 | Story30 | C18 | 40 MPa RC Column (50 cm x 50 cm) | Column | 40MPa | Concrete Rectangular | 500 | 500 | 2500 | 3025 | 0.76 | 1850.15 | G300E | 37887116.67 | 297.28 | G300E | 0 | 0
1086 | Story30 | C19 | 40 MPa RC Column (50 cm x 50 cm) | Column | 40MPa | Concrete Rectangular | 500 | 500 | 2500 | 3025 | 0.76 | 1850.15 | G300E | 32950316.67 | 258.54 | G300E | 0 | 0
1087 | Story30 | C2 | 40 MPa RC Column (50 cm x 50 cm) | Column | 40MPa | Concrete Rectangular | 500 | 500 | 2500 | 3025 | 0.76 | 1850.15 | G300E | 14239885 | 111.73 | G300E | 0 | 0
1088 | Story30 | C22 | 40 MPa RC Column (50 cm x 50 cm) | Column | 40MPa | Concrete Rectangular | 500 | 500 | 2500 | 3025 | 0.76 | 1850.15 | G300E | 32947291.67 | 258.52 | G300E | 0 | 0
1089 | Story30 | C23 | 40 MPa RC Column (50 cm x 50 cm) | Column | 40MPa | Concrete Rectangular | 500 | 500 | 2500 | 3025 | 0.76 | 1850.15 | G300E | 37888125 | 297.28 | G300E | 0 | 0
1090 | Story30 | C24 | 40 MPa RC Column (50 cm x 50 cm) | Column | 40MPa | Concrete Rectangular | 500 | 500 | 2500 | 3025 | 0.76 | 1850.15 | G300E | 9116341.67 | 71.53 | G300E | 0 | 0
1091 | Story30 | C25 | 40 MPa RC Column (50 cm x 50 cm) | Column | 40MPa | Concrete Rectangular | 500 | 500 | 2500 | 3025 | 0.76 | 1850.15 | G300E | 9114325 | 71.51 | G300E | 0 | 0
1092 | Story30 | C26 | 40 MPa RC Column (50 cm x 50 cm) | Column | 40MPa | Concrete Rectangular | 500 | 500 | 2500 | 3025 | 0.76 | 1850.15 | G300E | 37905266.67 | 297.42 | G300E | 0 | 0
1093 | Story30 | C27 | 40 MPa RC Column (50 cm x 50 cm) | Column | 40MPa | Concrete Rectangular | 500 | 500 | 2500 | 3025 | 0.76 | 1850.15 | G300E | 32955358.33 | 258.58 | G300E | 0 | 0
1094 | Story30 | C3 | 40 MPa RC Column (50 cm x 50 cm) | Column | 40MPa | Concrete Rectangular | 500 | 500 | 2500 | 3025 | 0.76 | 1850.15 | G300E | 11895308.33 | 93.34 | G300E | 0 | 0
1095 | Story30 | C30 | 40 MPa RC Column (50 cm x 50 cm) | Column | 40MPa | Concrete Rectangular | 500 | 500 | 2500 | 3025 | 0.76 | 1850.15 | G300E | 32939225 | 258.45 | G300E | 0 | 0
1096 | Story30 | C31 | 40 MPa RC Column (50 cm x 50 cm) | Column | 40MPa | Concrete Rectangular | 500 | 500 | 2500 | 3025 | 0.76 | 1850.15 | G300E | 37873000 | 297.17 | G300E | 0 | 0
1097 | Story30 | C32 | 40 MPa RC Column (50 cm x 50 cm) | Column | 40MPa | Concrete Rectangular | 500 | 500 | 2500 | 3025 | 0.76 | 1850.15 | G300E | 9112308.33 | 71.5 | G300E | 0 | 0
1098 | Story30 | C33 | 40 MPa RC Column (50 cm x 50 cm) | Column | 40MPa | Concrete Rectangular | 500 | 500 | 2500 | 3025 | 0.76 | 1850.15 | G300E | 14131791.67 | 110.88 | G300E | 0 | 0
1099 | Story30 | C34 | 40 MPa RC Column (50 cm x 50 cm) | Column | 40MPa | Concrete Rectangular | 500 | 500 | 2500 | 3025 | 0.76 | 1850.15 | G300E | 37674358.33 | 295.61 | G300E | 0 | 0
1100 | Story30 | C35 | 40 MPa RC Column (50 cm x 50 cm) | Column | 40MPa | Concrete Rectangular | 500 | 500 | 2500 | 3025 | 0.76 | 1850.15 | G300E | 46274433.33 | 363.09 | G300E | 0 | 0
1101 | Story30 | C36 | 40 MPa RC Column (50 cm x 50 cm) | Column | 40MPa | Concrete Rectangular | 500 | 500 | 2500 | 3025 | 0.76 | 1850.15 | G300E | 42570825 | 334.03 | G300E | 0 | 0
1102 | Story30 | C37 | 40 MPa RC Column (50 cm x 50 cm) | Column | 40MPa | Concrete Rectangular | 500 | 500 | 2500 | 3025 | 0.76 | 1850.15 | G300E | 42978191.67 | 337.22 | G300E | 0 | 0
1103 | Story30 | C38 | 40 MPa RC Column (50 cm x 50 cm) | Column | 40MPa | Concrete Rectangular | 500 | 500 | 2500 | 3025 | 0.76 | 1850.15 | G300E | 46210908.33 | 362.59 | G300E | 0 | 0
1104 | Story30 | C39 | 40 MPa RC Column (50 cm x 50 cm) | Column | 40MPa | Concrete Rectangular | 500 | 500 | 2500 | 3025 | 0.76 | 1850.15 | G300E | 37587641.67 | 294.93 | G300E | 0 | 0
1105 | Story30 | C4 | 40 MPa RC Column (50 cm x 50 cm) | Column | 40MPa | Concrete Rectangular | 500 | 500 | 2500 | 3025 | 0.76 | 1850.15 | G300E | 13703250 | 107.52 | G300E | 0 | 0
1106 | Story30 | C40 | 40 MPa RC Column (50 cm x 50 cm) | Column | 40MPa | Concrete Rectangular | 500 | 500 | 2500 | 3025 | 0.76 | 1850.15 | G300E | 14335475 | 112.48 | G300E | 0 | 0
1107 | Story30 | C41 | 40 MPa RC Column (50 cm x 50 cm) | Column | 40MPa | Concrete Rectangular | 500 | 500 | 2500 | 3025 | 0.76 | 1850.15 | G300E | 12129241.67 | 95.17 | G300E | 0 | 0
1108 | Story30 | C42 | 40 MPa RC Column (50 cm x 50 cm) | Column | 40MPa | Concrete Rectangular | 500 | 500 | 2500 | 3025 | 0.76 | 1850.15 | G300E | 14299175 | 112.2 | G300E | 0 | 0
1109 | Story30 | C43 | 40 MPa RC Column (50 cm x 50 cm) | Column | 40MPa | Concrete Rectangular | 500 | 500 | 2500 | 3025 | 0.76 | 1850.15 | G300E | 11908416.67 | 93.44 | G300E | 0 | 0
1110 | Story30 | C44 | 40 MPa RC Column (50 cm x 50 cm) | Column | 40MPa | Concrete Rectangular | 500 | 500 | 2500 | 3025 | 0.76 | 1850.15 | G300E | 13708291.67 | 107.56 | G300E | 0 | 0
1111 | Story30 | C45 | 40 MPa RC Column (50 cm x 50 cm) | Column | 40MPa | Concrete Rectangular | 500 | 500 | 2500 | 3025 | 0.76 | 1850.15 | G300E | 13706275 | 107.54 | G300E | 0 | 0
1112 | Story30 | C46 | 40 MPa RC Column (50 cm x 50 cm) | Column | 40MPa | Concrete Rectangular | 500 | 500 | 2500 | 3025 | 0.76 | 1850.15 | G300E | 11897325 | 93.35 | G300E | 0 | 0
1113 | Story30 | C47 | 40 MPa RC Column (50 cm x 50 cm) | Column | 40MPa | Concrete Rectangular | 500 | 500 | 2500 | 3025 | 0.76 | 1850.15 | G300E | 14227785 | 111.64 | G300E | 0 | 0
1114 | Story30 | C48 | 40 MPa RC Column (50 cm x 50 cm) | Column | 40MPa | Concrete Rectangular | 500 | 500 | 2500 | 3025 | 0.76 | 1850.15 | G300E | 12100000 | 94.94 | G300E | 0 | 0
1115 | Story30 | C5 | 40 MPa RC Column (50 cm x 50 cm) | Column | 40MPa | Concrete Rectangular | 500 | 500 | 2500 | 3025 | 0.76 | 1850.15 | G300E | 13706275 | 107.54 | G300E | 0 | 0
1116 | Story30 | C6 | 40 MPa RC Column (50 cm x 50 cm) | Column | 40MPa | Concrete Rectangular | 500 | 500 | 2500 | 3025 | 0.76 | 1850.15 | G300E | 11910433.33 | 93.45 | G300E | 0 | 0
1117 | Story30 | C7 | 40 MPa RC Column (50 cm x 50 cm) | Column | 40MPa | Concrete Rectangular | 500 | 500 | 2500 | 3025 | 0.76 | 1850.15 | G300E | 14297965 | 112.19 | G300E | 0 | 0
1118 | Story30 | C8 | 40 MPa RC Column (50 cm x 50 cm) | Column | 40MPa | Concrete Rectangular | 500 | 500 | 2500 | 3025 | 0.76 | 1850.15 | G300E | 12130250 | 95.18 | G300E | 0 | 0
1119 | Story30 | C9 | 40 MPa RC Column (50 cm x 50 cm) | Column | 40MPa | Concrete Rectangular | 500 | 500 | 2500 | 3025 | 0.76 | 1850.15 | G300E | 14060200 | 110.32 | G300E | 0 | 0
1120 | Story31 | C1 | 40 MPa RC Column (47.5 cm x 47.5 cm) | Column | 40MPa | Concrete Rectangular | 475 | 475 | 2256.3 | 3050 | 0.69 | 1683.56 | G300E | 19788400 | 155.27 | G300E | 0 | 0
1121 | Story31 | C10 | 40 MPa RC Column (47.5 cm x 47.5 cm) | Column | 40MPa | Concrete Rectangular | 475 | 475 | 2256.3 | 3050 | 0.69 | 1683.56 | G300E | 40482650 | 317.64 | G300E | 0 | 0
1122 | Story31 | C11 | 40 MPa RC Column (47.5 cm x 47.5 cm) | Column | 40MPa | Concrete Rectangular | 475 | 475 | 2256.3 | 3050 | 0.69 | 1683.56 | G300E | 49301216.67 | 386.84 | G300E | 0 | 0
1123 | Story31 | C12 | 40 MPa RC Column (47.5 cm x 47.5 cm) | Column | 40MPa | Concrete Rectangular | 475 | 475 | 2256.3 | 3050 | 0.69 | 1683.56 | G300E | 46932383.33 | 368.25 | G300E | 0 | 0
1124 | Story31 | C13 | 40 MPa RC Column (47.5 cm x 47.5 cm) | Column | 40MPa | Concrete Rectangular | 475 | 475 | 2256.3 | 3050 | 0.69 | 1683.56 | G300E | 46874433.33 | 367.79 | G300E | 0 | 0
1125 | Story31 | C14 | 40 MPa RC Column (47.5 cm x 47.5 cm) | Column | 40MPa | Concrete Rectangular | 475 | 475 | 2256.3 | 3050 | 0.69 | 1683.56 | G300E | 49306300 | 386.88 | G300E | 0 | 0
1126 | Story31 | C15 | 40 MPa RC Column (47.5 cm x 47.5 cm) | Column | 40MPa | Concrete Rectangular | 475 | 475 | 2256.3 | 3050 | 0.69 | 1683.56 | G300E | 40512133.33 | 317.87 | G300E | 0 | 0
1127 | Story31 | C16 | 40 MPa RC Column (47.5 cm x 47.5 cm) | Column | 40MPa | Concrete Rectangular | 475 | 475 | 2256.3 | 3050 | 0.69 | 1683.56 | G300E | 17675766.67 | 138.69 | G300E | 0 | 0
1128 | Story31 | C17 | 40 MPa RC Column (47.5 cm x 47.5 cm) | Column | 40MPa | Concrete Rectangular | 475 | 475 | 2256.3 | 3050 | 0.69 | 1683.56 | G300E | 15775616.67 | 123.78 | G300E | 0 | 0
1129 | Story31 | C18 | 40 MPa RC Column (47.5 cm x 47.5 cm) | Column | 40MPa | Concrete Rectangular | 475 | 475 | 2256.3 | 3050 | 0.69 | 1683.56 | G300E | 41017416.67 | 321.84 | G300E | 0 | 0
1130 | Story31 | C19 | 40 MPa RC Column (47.5 cm x 47.5 cm) | Column | 40MPa | Concrete Rectangular | 475 | 475 | 2256.3 | 3050 | 0.69 | 1683.56 | G300E | 36083533.33 | 283.12 | G300E | 0 | 0
1131 | Story31 | C2 | 40 MPa RC Column (47.5 cm x 47.5 cm) | Column | 40MPa | Concrete Rectangular | 475 | 475 | 2256.3 | 3050 | 0.69 | 1683.56 | G300E | 15504166.67 | 121.65 | G300E | 0 | 0
1132 | Story31 | C22 | 40 MPa RC Column (47.5 cm x 47.5 cm) | Column | 40MPa | Concrete Rectangular | 475 | 475 | 2256.3 | 3050 | 0.69 | 1683.56 | G300E | 36080483.33 | 283.1 | G300E | 0 | 0
1133 | Story31 | C23 | 40 MPa RC Column (47.5 cm x 47.5 cm) | Column | 40MPa | Concrete Rectangular | 475 | 475 | 2256.3 | 3050 | 0.69 | 1683.56 | G300E | 41020466.67 | 321.86 | G300E | 0 | 0
1134 | Story31 | C24 | 40 MPa RC Column (47.5 cm x 47.5 cm) | Column | 40MPa | Concrete Rectangular | 475 | 475 | 2256.3 | 3050 | 0.69 | 1683.56 | G300E | 15856950 | 124.42 | G300E | 0 | 0
1135 | Story31 | C25 | 40 MPa RC Column (47.5 cm x 47.5 cm) | Column | 40MPa | Concrete Rectangular | 475 | 475 | 2256.3 | 3050 | 0.69 | 1683.56 | G300E | 15849833.33 | 124.36 | G300E | 0 | 0
1136 | Story31 | C26 | 40 MPa RC Column (47.5 cm x 47.5 cm) | Column | 40MPa | Concrete Rectangular | 475 | 475 | 2256.3 | 3050 | 0.69 | 1683.56 | G300E | 41034700 | 321.97 | G300E | 0 | 0
1137 | Story31 | C27 | 40 MPa RC Column (47.5 cm x 47.5 cm) | Column | 40MPa | Concrete Rectangular | 475 | 475 | 2256.3 | 3050 | 0.69 | 1683.56 | G300E | 36089633.33 | 283.17 | G300E | 0 | 0
1138 | Story31 | C3 | 40 MPa RC Column (47.5 cm x 47.5 cm) | Column | 40MPa | Concrete Rectangular | 475 | 475 | 2256.3 | 3050 | 0.69 | 1683.56 | G300E | 18714800 | 146.84 | G300E | 0 | 0
1139 | Story31 | C30 | 40 MPa RC Column (47.5 cm x 47.5 cm) | Column | 40MPa | Concrete Rectangular | 475 | 475 | 2256.3 | 3050 | 0.69 | 1683.56 | G300E | 36071333.33 | 283.03 | G300E | 0 | 0
1140 | Story31 | C31 | 40 MPa RC Column (47.5 cm x 47.5 cm) | Column | 40MPa | Concrete Rectangular | 475 | 475 | 2256.3 | 3050 | 0.69 | 1683.56 | G300E | 41002166.67 | 321.72 | G300E | 0 | 0
1141 | Story31 | C32 | 40 MPa RC Column (47.5 cm x 47.5 cm) | Column | 40MPa | Concrete Rectangular | 475 | 475 | 2256.3 | 3050 | 0.69 | 1683.56 | G300E | 15897616.67 | 124.74 | G300E | 0 | 0
1142 | Story31 | C33 | 40 MPa RC Column (47.5 cm x 47.5 cm) | Column | 40MPa | Concrete Rectangular | 475 | 475 | 2256.3 | 3050 | 0.69 | 1683.56 | G300E | 17673733.33 | 138.67 | G300E | 0 | 0
1143 | Story31 | C34 | 40 MPa RC Column (47.5 cm x 47.5 cm) | Column | 40MPa | Concrete Rectangular | 475 | 475 | 2256.3 | 3050 | 0.69 | 1683.56 | G300E | 40515183.33 | 317.9 | G300E | 0 | 0
1144 | Story31 | C35 | 40 MPa RC Column (47.5 cm x 47.5 cm) | Column | 40MPa | Concrete Rectangular | 475 | 475 | 2256.3 | 3050 | 0.69 | 1683.56 | G300E | 49312400 | 386.92 | G300E | 0 | 0
1145 | Story31 | C36 | 40 MPa RC Column (47.5 cm x 47.5 cm) | Column | 40MPa | Concrete Rectangular | 475 | 475 | 2256.3 | 3050 | 0.69 | 1683.56 | G300E | 46971016.67 | 368.55 | G300E | 0 | 0
1146 | Story31 | C37 | 40 MPa RC Column (47.5 cm x 47.5 cm) | Column | 40MPa | Concrete Rectangular | 475 | 475 | 2256.3 | 3050 | 0.69 | 1683.56 | G300E | 46355933.33 | 363.73 | G300E | 0 | 0
1147 | Story31 | C38 | 40 MPa RC Column (47.5 cm x 47.5 cm) | Column | 40MPa | Concrete Rectangular | 475 | 475 | 2256.3 | 3050 | 0.69 | 1683.56 | G300E | 49255466.67 | 386.48 | G300E | 0 | 0
1148 | Story31 | C39 | 40 MPa RC Column (47.5 cm x 47.5 cm) | Column | 40MPa | Concrete Rectangular | 475 | 475 | 2256.3 | 3050 | 0.69 | 1683.56 | G300E | 40456216.67 | 317.43 | G300E | 0 | 0
1149 | Story31 | C4 | 40 MPa RC Column (47.5 cm x 47.5 cm) | Column | 40MPa | Concrete Rectangular | 475 | 475 | 2256.3 | 3050 | 0.69 | 1683.56 | G300E | 18553760 | 145.58 | G300E | 0 | 0
1150 | Story31 | C40 | 40 MPa RC Column (47.5 cm x 47.5 cm) | Column | 40MPa | Concrete Rectangular | 475 | 475 | 2256.3 | 3050 | 0.69 | 1683.56 | G300E | 17791666.67 | 139.6 | G300E | 0 | 0
1151 | Story31 | C41 | 40 MPa RC Column (47.5 cm x 47.5 cm) | Column | 40MPa | Concrete Rectangular | 475 | 475 | 2256.3 | 3050 | 0.69 | 1683.56 | G300E | 19840250 | 155.67 | G300E | 0 | 0
1152 | Story31 | C42 | 40 MPa RC Column (47.5 cm x 47.5 cm) | Column | 40MPa | Concrete Rectangular | 475 | 475 | 2256.3 | 3050 | 0.69 | 1683.56 | G300E | 15573300 | 122.19 | G300E | 0 | 0
1153 | Story31 | C43 | 40 MPa RC Column (47.5 cm x 47.5 cm) | Column | 40MPa | Concrete Rectangular | 475 | 475 | 2256.3 | 3050 | 0.69 | 1683.56 | G300E | 18767666.67 | 147.26 | G300E | 0 | 0
1154 | Story31 | C44 | 40 MPa RC Column (47.5 cm x 47.5 cm) | Column | 40MPa | Concrete Rectangular | 475 | 475 | 2256.3 | 3050 | 0.69 | 1683.56 | G300E | 18569620 | 145.7 | G300E | 0 | 0
1155 | Story31 | C45 | 40 MPa RC Column (47.5 cm x 47.5 cm) | Column | 40MPa | Concrete Rectangular | 475 | 475 | 2256.3 | 3050 | 0.69 | 1683.56 | G300E | 18554980 | 145.59 | G300E | 0 | 0
1156 | Story31 | C46 | 40 MPa RC Column (47.5 cm x 47.5 cm) | Column | 40MPa | Concrete Rectangular | 475 | 475 | 2256.3 | 3050 | 0.69 | 1683.56 | G300E | 18701583.33 | 146.74 | G300E | 0 | 0
1157 | Story31 | C47 | 40 MPa RC Column (47.5 cm x 47.5 cm) | Column | 40MPa | Concrete Rectangular | 475 | 475 | 2256.3 | 3050 | 0.69 | 1683.56 | G300E | 15492983.33 | 121.56 | G300E | 0 | 0
1158 | Story31 | C48 | 40 MPa RC Column (47.5 cm x 47.5 cm) | Column | 40MPa | Concrete Rectangular | 475 | 475 | 2256.3 | 3050 | 0.69 | 1683.56 | G300E | 19799583.33 | 155.35 | G300E | 0 | 0
1159 | Story31 | C5 | 40 MPa RC Column (47.5 cm x 47.5 cm) | Column | 40MPa | Concrete Rectangular | 475 | 475 | 2256.3 | 3050 | 0.69 | 1683.56 | G300E | 18569010 | 145.7 | G300E | 0 | 0
1160 | Story31 | C6 | 40 MPa RC Column (47.5 cm x 47.5 cm) | Column | 40MPa | Concrete Rectangular | 475 | 475 | 2256.3 | 3050 | 0.69 | 1683.56 | G300E | 18765633.33 | 147.24 | G300E | 0 | 0
1161 | Story31 | C7 | 40 MPa RC Column (47.5 cm x 47.5 cm) | Column | 40MPa | Concrete Rectangular | 475 | 475 | 2256.3 | 3050 | 0.69 | 1683.56 | G300E | 15571266.67 | 122.18 | G300E | 0 | 0
1162 | Story31 | C8 | 40 MPa RC Column (47.5 cm x 47.5 cm) | Column | 40MPa | Concrete Rectangular | 475 | 475 | 2256.3 | 3050 | 0.69 | 1683.56 | G300E | 19840250 | 155.67 | G300E | 0 | 0
1163 | Story31 | C9 | 40 MPa RC Column (47.5 cm x 47.5 cm) | Column | 40MPa | Concrete Rectangular | 475 | 475 | 2256.3 | 3050 | 0.69 | 1683.56 | G300E | 17612733.33 | 138.2 | G300E | 0 | 0
1164 | Story31 | D17 | 40 MPa RC Column (87.5 cm x 87.5 cm) | Column | 40MPa | Concrete Rectangular | 875 | 875 | 7656.3 | 24258.8 | 18.57 | 45438.88 | G300E | 1373457784.18 | 10776.66 | G300E | 0 | 0
1165 | Story31 | D18 | 40 MPa RC Column (90 cm x 90 cm) | Column | 40MPa | Concrete Rectangular | 900 | 900 | 8100 | 25104.8 | 20.33 | 49748.96 | G300E | 1379724242.87 | 10825.83 | G300E | 0 | 0
1166 | Story31 | D19 | 40 MPa RC Column (87.5 cm x 87.5 cm) | Column | 40MPa | Concrete Rectangular | 875 | 875 | 7656.3 | 24258.8 | 18.57 | 45438.88 | G300E | 1394354044.96 | 10940.62 | G300E | 0 | 0
1167 | Story31 | D20 | 40 MPa RC Column (87.5 cm x 87.5 cm) | Column | 40MPa | Concrete Rectangular | 875 | 875 | 7656.3 | 24258.8 | 18.57 | 45438.88 | G300E | 1396196366.04 | 10955.07 | G300E | 0 | 0
1168 | Story31 | D21 | 40 MPa RC Column (87.5 cm x 87.5 cm) | Column | 40MPa | Concrete Rectangular | 875 | 875 | 7656.3 | 24258.8 | 18.57 | 45438.88 | G300E | 1372428132.89 | 10768.58 | G300E | 0 | 0
1169 | Story31 | D22 | 40 MPa RC Column (90 cm x 90 cm) | Column | 40MPa | Concrete Rectangular | 900 | 900 | 8100 | 25104.8 | 20.33 | 49748.96 | G300E | 1379033860.87 | 10820.41 | G300E | 0 | 0
1170 | Story31 | D23 | 40 MPa RC Column (87.5 cm x 87.5 cm) | Column | 40MPa | Concrete Rectangular | 875 | 875 | 7656.3 | 25104.8 | 19.22 | 47023.52 | G300E | 1277738084.93 | 10025.61 | G300E | 0 | 0
1171 | Story31 | D24 | 40 MPa RC Column (87.5 cm x 87.5 cm) | Column | 40MPa | Concrete Rectangular | 875 | 875 | 7656.3 | 25104.8 | 19.22 | 47023.52 | G300E | 1277964028.13 | 10027.38 | G300E | 0 | 0
1172 | Story31 | D25 | 40 MPa RC Column (87.5 cm x 87.5 cm) | Column | 40MPa | Concrete Rectangular | 875 | 875 | 7656.3 | 25104.8 | 19.22 | 47023.52 | G300E | 1277959844 | 10027.35 | G300E | 0 | 0
1173 | Story31 | D26 | 40 MPa RC Column (87.5 cm x 87.5 cm) | Column | 40MPa | Concrete Rectangular | 875 | 875 | 7656.3 | 25104.8 | 19.22 | 47023.52 | G300E | 1277455655.93 | 10023.39 | G300E | 0 | 0
1174 | Story31 | D27 | 40 MPa RC Column (90 cm x 90 cm) | Column | 40MPa | Concrete Rectangular | 900 | 900 | 8100 | 25104.8 | 20.33 | 49748.96 | G300E | 1378860219.33 | 10819.05 | G300E | 0 | 0
1175 | Story31 | D28 | 40 MPa RC Column (87.5 cm x 87.5 cm) | Column | 40MPa | Concrete Rectangular | 875 | 875 | 7656.3 | 24258.8 | 18.57 | 45438.88 | G300E | 1372523820.38 | 10769.33 | G300E | 0 | 0
1176 | Story31 | D29 | 40 MPa RC Column (87.5 cm x 87.5 cm) | Column | 40MPa | Concrete Rectangular | 875 | 875 | 7656.3 | 24258.8 | 18.57 | 45438.88 | G300E | 1396177498.09 | 10954.93 | G300E | 0 | 0
1177 | Story31 | D30 | 40 MPa RC Column (87.5 cm x 87.5 cm) | Column | 40MPa | Concrete Rectangular | 875 | 875 | 7656.3 | 24258.8 | 18.57 | 45438.88 | G300E | 1395464558.91 | 10949.33 | G300E | 0 | 0
1178 | Story31 | D31 | 40 MPa RC Column (90 cm x 90 cm) | Column | 40MPa | Concrete Rectangular | 900 | 900 | 8100 | 25104.8 | 20.33 | 49748.96 | G300E | 1378667749.2 | 10817.54 | G300E | 0 | 0
1179 | Story31 | D32 | 40 MPa RC Column (87.5 cm x 87.5 cm) | Column | 40MPa | Concrete Rectangular | 875 | 875 | 7656.3 | 24258.8 | 18.57 | 45438.88 | G300E | 1373348619.58 | 10775.8 | G300E | 0 | 0
1180 | Story32 | C1 | 40 MPa RC Column (47.5 cm x 47.5 cm) | Column | 40MPa | Concrete Rectangular | 475 | 475 | 2256.3 | 3050 | 0.69 | 1683.56 | G300E | 6880800 | 53.99 | G300E | 0 | 0
1181 | Story32 | C10 | 40 MPa RC Column (47.5 cm x 47.5 cm) | Column | 40MPa | Concrete Rectangular | 475 | 475 | 2256.3 | 3050 | 0.69 | 1683.56 | G300E | 33259233.33 | 260.96 | G300E | 0 | 0
1182 | Story32 | C11 | 40 MPa RC Column (47.5 cm x 47.5 cm) | Column | 40MPa | Concrete Rectangular | 475 | 475 | 2256.3 | 3050 | 0.69 | 1683.56 | G300E | 41674183.33 | 326.99 | G300E | 0 | 0
1183 | Story32 | C12 | 40 MPa RC Column (47.5 cm x 47.5 cm) | Column | 40MPa | Concrete Rectangular | 475 | 475 | 2256.3 | 3050 | 0.69 | 1683.56 | G300E | 37931833.33 | 297.63 | G300E | 0 | 0
1184 | Story32 | C13 | 40 MPa RC Column (47.5 cm x 47.5 cm) | Column | 40MPa | Concrete Rectangular | 475 | 475 | 2256.3 | 3050 | 0.69 | 1683.56 | G300E | 37928783.33 | 297.6 | G300E | 0 | 0
1185 | Story32 | C14 | 40 MPa RC Column (47.5 cm x 47.5 cm) | Column | 40MPa | Concrete Rectangular | 475 | 475 | 2256.3 | 3050 | 0.69 | 1683.56 | G300E | 41679266.67 | 327.03 | G300E | 0 | 0
1186 | Story32 | C15 | 40 MPa RC Column (47.5 cm x 47.5 cm) | Column | 40MPa | Concrete Rectangular | 475 | 475 | 2256.3 | 3050 | 0.69 | 1683.56 | G300E | 33291766.67 | 261.22 | G300E | 0 | 0
1187 | Story32 | C16 | 40 MPa RC Column (47.5 cm x 47.5 cm) | Column | 40MPa | Concrete Rectangular | 475 | 475 | 2256.3 | 3050 | 0.69 | 1683.56 | G300E | 11057266.67 | 86.76 | G300E | 0 | 0
1188 | Story32 | C17 | 40 MPa RC Column (47.5 cm x 47.5 cm) | Column | 40MPa | Concrete Rectangular | 475 | 475 | 2256.3 | 3050 | 0.69 | 1683.56 | G300E | 9098150 | 71.39 | G300E | 0 | 0
1189 | Story32 | C18 | 40 MPa RC Column (47.5 cm x 47.5 cm) | Column | 40MPa | Concrete Rectangular | 475 | 475 | 2256.3 | 3050 | 0.69 | 1683.56 | G300E | 34558533.33 | 271.16 | G300E | 0 | 0
1190 | Story32 | C19 | 40 MPa RC Column (47.5 cm x 47.5 cm) | Column | 40MPa | Concrete Rectangular | 475 | 475 | 2256.3 | 3050 | 0.69 | 1683.56 | G300E | 29105133.33 | 228.37 | G300E | 0 | 0
1191 | Story32 | C2 | 40 MPa RC Column (47.5 cm x 47.5 cm) | Column | 40MPa | Concrete Rectangular | 475 | 475 | 2256.3 | 3050 | 0.69 | 1683.56 | G300E | 10130066.67 | 79.48 | G300E | 0 | 0
1192 | Story32 | C22 | 40 MPa RC Column (47.5 cm x 47.5 cm) | Column | 40MPa | Concrete Rectangular | 475 | 475 | 2256.3 | 3050 | 0.69 | 1683.56 | G300E | 29099033.33 | 228.32 | G300E | 0 | 0
1193 | Story32 | C23 | 40 MPa RC Column (47.5 cm x 47.5 cm) | Column | 40MPa | Concrete Rectangular | 475 | 475 | 2256.3 | 3050 | 0.69 | 1683.56 | G300E | 34561583.33 | 271.18 | G300E | 0 | 0
1194 | Story32 | C24 | 40 MPa RC Column (47.5 cm x 47.5 cm) | Column | 40MPa | Concrete Rectangular | 475 | 475 | 2256.3 | 3050 | 0.69 | 1683.56 | G300E | 9113400 | 71.51 | G300E | 0 | 0
1195 | Story32 | C25 | 40 MPa RC Column (47.5 cm x 47.5 cm) | Column | 40MPa | Concrete Rectangular | 475 | 475 | 2256.3 | 3050 | 0.69 | 1683.56 | G300E | 9114416.67 | 71.52 | G300E | 0 | 0
1196 | Story32 | C26 | 40 MPa RC Column (47.5 cm x 47.5 cm) | Column | 40MPa | Concrete Rectangular | 475 | 475 | 2256.3 | 3050 | 0.69 | 1683.56 | G300E | 34577850 | 271.31 | G300E | 0 | 0
1197 | Story32 | C27 | 40 MPa RC Column (47.5 cm x 47.5 cm) | Column | 40MPa | Concrete Rectangular | 475 | 475 | 2256.3 | 3050 | 0.69 | 1683.56 | G300E | 29109200 | 228.4 | G300E | 0 | 0
1198 | Story32 | C3 | 40 MPa RC Column (47.5 cm x 47.5 cm) | Column | 40MPa | Concrete Rectangular | 475 | 475 | 2256.3 | 3050 | 0.69 | 1683.56 | G300E | 13649766.67 | 107.1 | G300E | 0 | 0
1199 | Story32 | C30 | 40 MPa RC Column (47.5 cm x 47.5 cm) | Column | 40MPa | Concrete Rectangular | 475 | 475 | 2256.3 | 3050 | 0.69 | 1683.56 | G300E | 29086833.33 | 228.23 | G300E | 0 | 0
1200 | Story32 | C31 | 40 MPa RC Column (47.5 cm x 47.5 cm) | Column | 40MPa | Concrete Rectangular | 475 | 475 | 2256.3 | 3050 | 0.69 | 1683.56 | G300E | 34543283.33 | 271.04 | G300E | 0 | 0
1201 | Story32 | C32 | 40 MPa RC Column (47.5 cm x 47.5 cm) | Column | 40MPa | Concrete Rectangular | 475 | 475 | 2256.3 | 3050 | 0.69 | 1683.56 | G300E | 9100183.33 | 71.4 | G300E | 0 | 0
1202 | Story32 | C33 | 40 MPa RC Column (47.5 cm x 47.5 cm) | Column | 40MPa | Concrete Rectangular | 475 | 475 | 2256.3 | 3050 | 0.69 | 1683.56 | G300E | 11055233.33 | 86.74 | G300E | 0 | 0
1203 | Story32 | C34 | 40 MPa RC Column (47.5 cm x 47.5 cm) | Column | 40MPa | Concrete Rectangular | 475 | 475 | 2256.3 | 3050 | 0.69 | 1683.56 | G300E | 33294816.67 | 261.24 | G300E | 0 | 0
1204 | Story32 | C35 | 40 MPa RC Column (47.5 cm x 47.5 cm) | Column | 40MPa | Concrete Rectangular | 475 | 475 | 2256.3 | 3050 | 0.69 | 1683.56 | G300E | 41683333.33 | 327.06 | G300E | 0 | 0
1205 | Story32 | C36 | 40 MPa RC Column (47.5 cm x 47.5 cm) | Column | 40MPa | Concrete Rectangular | 475 | 475 | 2256.3 | 3050 | 0.69 | 1683.56 | G300E | 37928783.33 | 297.6 | G300E | 0 | 0
1206 | Story32 | C37 | 40 MPa RC Column (47.5 cm x 47.5 cm) | Column | 40MPa | Concrete Rectangular | 475 | 475 | 2256.3 | 3050 | 0.69 | 1683.56 | G300E | 37902350 | 297.4 | G300E | 0 | 0
1207 | Story32 | C38 | 40 MPa RC Column (47.5 cm x 47.5 cm) | Column | 40MPa | Concrete Rectangular | 475 | 475 | 2256.3 | 3050 | 0.69 | 1683.56 | G300E | 41634533.33 | 326.68 | G300E | 0 | 0
1208 | Story32 | C39 | 40 MPa RC Column (47.5 cm x 47.5 cm) | Column | 40MPa | Concrete Rectangular | 475 | 475 | 2256.3 | 3050 | 0.69 | 1683.56 | G300E | 33222633.33 | 260.68 | G300E | 0 | 0
1209 | Story32 | C4 | 40 MPa RC Column (47.5 cm x 47.5 cm) | Column | 40MPa | Concrete Rectangular | 475 | 475 | 2256.3 | 3050 | 0.69 | 1683.56 | G300E | 12874660 | 101.02 | G300E | 0 | 0
1210 | Story32 | C40 | 40 MPa RC Column (47.5 cm x 47.5 cm) | Column | 40MPa | Concrete Rectangular | 475 | 475 | 2256.3 | 3050 | 0.69 | 1683.56 | G300E | 11174183.33 | 87.68 | G300E | 0 | 0
1211 | Story32 | C41 | 40 MPa RC Column (47.5 cm x 47.5 cm) | Column | 40MPa | Concrete Rectangular | 475 | 475 | 2256.3 | 3050 | 0.69 | 1683.56 | G300E | 6880800 | 53.99 | G300E | 0 | 0
1212 | Story32 | C42 | 40 MPa RC Column (47.5 cm x 47.5 cm) | Column | 40MPa | Concrete Rectangular | 475 | 475 | 2256.3 | 3050 | 0.69 | 1683.56 | G300E | 10200216.67 | 80.03 | G300E | 0 | 0
1213 | Story32 | C43 | 40 MPa RC Column (47.5 cm x 47.5 cm) | Column | 40MPa | Concrete Rectangular | 475 | 475 | 2256.3 | 3050 | 0.69 | 1683.56 | G300E | 13509466.67 | 106 | G300E | 0 | 0
1214 | Story32 | C44 | 40 MPa RC Column (47.5 cm x 47.5 cm) | Column | 40MPa | Concrete Rectangular | 475 | 475 | 2256.3 | 3050 | 0.69 | 1683.56 | G300E | 12883810 | 101.09 | G300E | 0 | 0
1215 | Story32 | C45 | 40 MPa RC Column (47.5 cm x 47.5 cm) | Column | 40MPa | Concrete Rectangular | 475 | 475 | 2256.3 | 3050 | 0.69 | 1683.56 | G300E | 12875880 | 101.03 | G300E | 0 | 0
1216 | Story32 | C46 | 40 MPa RC Column (47.5 cm x 47.5 cm) | Column | 40MPa | Concrete Rectangular | 475 | 475 | 2256.3 | 3050 | 0.69 | 1683.56 | G300E | 13706700 | 107.55 | G300E | 0 | 0
1217 | Story32 | C47 | 40 MPa RC Column (47.5 cm x 47.5 cm) | Column | 40MPa | Concrete Rectangular | 475 | 475 | 2256.3 | 3050 | 0.69 | 1683.56 | G300E | 10109733.33 | 79.32 | G300E | 0 | 0
1218 | Story32 | C48 | 40 MPa RC Column (47.5 cm x 47.5 cm) | Column | 40MPa | Concrete Rectangular | 475 | 475 | 2256.3 | 3050 | 0.69 | 1683.56 | G300E | 6880800 | 53.99 | G300E | 0 | 0
1219 | Story32 | C5 | 40 MPa RC Column (47.5 cm x 47.5 cm) | Column | 40MPa | Concrete Rectangular | 475 | 475 | 2256.3 | 3050 | 0.69 | 1683.56 | G300E | 12884420 | 101.1 | G300E | 0 | 0
1220 | Story32 | C6 | 40 MPa RC Column (47.5 cm x 47.5 cm) | Column | 40MPa | Concrete Rectangular | 475 | 475 | 2256.3 | 3050 | 0.69 | 1683.56 | G300E | 13512516.67 | 106.02 | G300E | 0 | 0
1221 | Story32 | C7 | 40 MPa RC Column (47.5 cm x 47.5 cm) | Column | 40MPa | Concrete Rectangular | 475 | 475 | 2256.3 | 3050 | 0.69 | 1683.56 | G300E | 10198183.33 | 80.02 | G300E | 0 | 0
1222 | Story32 | C8 | 40 MPa RC Column (47.5 cm x 47.5 cm) | Column | 40MPa | Concrete Rectangular | 475 | 475 | 2256.3 | 3050 | 0.69 | 1683.56 | G300E | 6880800 | 53.99 | G300E | 0 | 0
1223 | Story32 | C9 | 40 MPa RC Column (47.5 cm x 47.5 cm) | Column | 40MPa | Concrete Rectangular | 475 | 475 | 2256.3 | 3050 | 0.69 | 1683.56 | G300E | 11018633.33 | 86.46 | G300E | 0 | 0
1224 | Story33 | C1 | 40 MPa RC Column (45 cm x 45 cm) | Column | 40MPa | Concrete Rectangular | 450 | 450 | 2025 | 3000 | 0.61 | 1486.24 | G300E | 6410000 | 50.3 | G300E | 0 | 0
1225 | Story33 | C10 | 40 MPa RC Column (45 cm x 45 cm) | Column | 40MPa | Concrete Rectangular | 450 | 450 | 2025 | 3000 | 0.61 | 1486.24 | G300E | 35472000 | 278.33 | G300E | 0 | 0
1226 | Story33 | C11 | 40 MPa RC Column (45 cm x 45 cm) | Column | 40MPa | Concrete Rectangular | 450 | 450 | 2025 | 3000 | 0.61 | 1486.24 | G300E | 43236000 | 339.25 | G300E | 0 | 0
1227 | Story33 | C12 | 40 MPa RC Column (45 cm x 45 cm) | Column | 40MPa | Concrete Rectangular | 450 | 450 | 2025 | 3000 | 0.61 | 1486.24 | G300E | 39267000 | 308.1 | G300E | 0 | 0
1228 | Story33 | C13 | 40 MPa RC Column (45 cm x 45 cm) | Column | 40MPa | Concrete Rectangular | 450 | 450 | 2025 | 3000 | 0.61 | 1486.24 | G300E | 39265000 | 308.09 | G300E | 0 | 0
1229 | Story33 | C14 | 40 MPa RC Column (45 cm x 45 cm) | Column | 40MPa | Concrete Rectangular | 450 | 450 | 2025 | 3000 | 0.61 | 1486.24 | G300E | 43239000 | 339.27 | G300E | 0 | 0
1230 | Story33 | C15 | 40 MPa RC Column (45 cm x 45 cm) | Column | 40MPa | Concrete Rectangular | 450 | 450 | 2025 | 3000 | 0.61 | 1486.24 | G300E | 35506000 | 278.59 | G300E | 0 | 0
1231 | Story33 | C16 | 40 MPa RC Column (45 cm x 45 cm) | Column | 40MPa | Concrete Rectangular | 450 | 450 | 2025 | 3000 | 0.61 | 1486.24 | G300E | 9913000 | 77.78 | G300E | 0 | 0
1232 | Story33 | C17 | 40 MPa RC Column (45 cm x 45 cm) | Column | 40MPa | Concrete Rectangular | 450 | 450 | 2025 | 3000 | 0.61 | 1486.24 | G300E | 12615000 | 98.98 | G300E | 0 | 0
1233 | Story33 | C18 | 40 MPa RC Column (45 cm x 45 cm) | Column | 40MPa | Concrete Rectangular | 450 | 450 | 2025 | 3000 | 0.61 | 1486.24 | G300E | 36454000 | 286.03 | G300E | 0 | 0
1234 | Story33 | C19 | 40 MPa RC Column (45 cm x 45 cm) | Column | 40MPa | Concrete Rectangular | 450 | 450 | 2025 | 3000 | 0.61 | 1486.24 | G300E | 31290000 | 245.51 | G300E | 0 | 0
1235 | Story33 | C2 | 40 MPa RC Column (45 cm x 45 cm) | Column | 40MPa | Concrete Rectangular | 450 | 450 | 2025 | 3000 | 0.61 | 1486.24 | G300E | 16704000 | 131.07 | G300E | 0 | 0
1236 | Story33 | C22 | 40 MPa RC Column (45 cm x 45 cm) | Column | 40MPa | Concrete Rectangular | 450 | 450 | 2025 | 3000 | 0.61 | 1486.24 | G300E | 31285000 | 245.47 | G300E | 0 | 0
1237 | Story33 | C23 | 40 MPa RC Column (45 cm x 45 cm) | Column | 40MPa | Concrete Rectangular | 450 | 450 | 2025 | 3000 | 0.61 | 1486.24 | G300E | 36463000 | 286.1 | G300E | 0 | 0
1238 | Story33 | C24 | 40 MPa RC Column (45 cm x 45 cm) | Column | 40MPa | Concrete Rectangular | 450 | 450 | 2025 | 3000 | 0.61 | 1486.24 | G300E | 12669000 | 99.41 | G300E | 0 | 0
1239 | Story33 | C25 | 40 MPa RC Column (45 cm x 45 cm) | Column | 40MPa | Concrete Rectangular | 450 | 450 | 2025 | 3000 | 0.61 | 1486.24 | G300E | 12669000 | 99.41 | G300E | 0 | 0
1240 | Story33 | C26 | 40 MPa RC Column (45 cm x 45 cm) | Column | 40MPa | Concrete Rectangular | 450 | 450 | 2025 | 3000 | 0.61 | 1486.24 | G300E | 36473000 | 286.18 | G300E | 0 | 0
1241 | Story33 | C27 | 40 MPa RC Column (45 cm x 45 cm) | Column | 40MPa | Concrete Rectangular | 450 | 450 | 2025 | 3000 | 0.61 | 1486.24 | G300E | 31295000 | 245.55 | G300E | 0 | 0
1242 | Story33 | C3 | 40 MPa RC Column (45 cm x 45 cm) | Column | 40MPa | Concrete Rectangular | 450 | 450 | 2025 | 3000 | 0.61 | 1486.24 | G300E | 12591000 | 98.79 | G300E | 0 | 0
1243 | Story33 | C30 | 40 MPa RC Column (45 cm x 45 cm) | Column | 40MPa | Concrete Rectangular | 450 | 450 | 2025 | 3000 | 0.61 | 1486.24 | G300E | 31271000 | 245.36 | G300E | 0 | 0
1244 | Story33 | C31 | 40 MPa RC Column (45 cm x 45 cm) | Column | 40MPa | Concrete Rectangular | 450 | 450 | 2025 | 3000 | 0.61 | 1486.24 | G300E | 36447000 | 285.98 | G300E | 0 | 0
1245 | Story33 | C32 | 40 MPa RC Column (45 cm x 45 cm) | Column | 40MPa | Concrete Rectangular | 450 | 450 | 2025 | 3000 | 0.61 | 1486.24 | G300E | 12548000 | 98.46 | G300E | 0 | 0
1246 | Story33 | C33 | 40 MPa RC Column (45 cm x 45 cm) | Column | 40MPa | Concrete Rectangular | 450 | 450 | 2025 | 3000 | 0.61 | 1486.24 | G300E | 9910000 | 77.76 | G300E | 0 | 0
1247 | Story33 | C34 | 40 MPa RC Column (45 cm x 45 cm) | Column | 40MPa | Concrete Rectangular | 450 | 450 | 2025 | 3000 | 0.61 | 1486.24 | G300E | 35509000 | 278.62 | G300E | 0 | 0
1248 | Story33 | C35 | 40 MPa RC Column (45 cm x 45 cm) | Column | 40MPa | Concrete Rectangular | 450 | 450 | 2025 | 3000 | 0.61 | 1486.24 | G300E | 43245000 | 339.32 | G300E | 0 | 0
1249 | Story33 | C36 | 40 MPa RC Column (45 cm x 45 cm) | Column | 40MPa | Concrete Rectangular | 450 | 450 | 2025 | 3000 | 0.61 | 1486.24 | G300E | 39264000 | 308.08 | G300E | 0 | 0
1250 | Story33 | C37 | 40 MPa RC Column (45 cm x 45 cm) | Column | 40MPa | Concrete Rectangular | 450 | 450 | 2025 | 3000 | 0.61 | 1486.24 | G300E | 39239000 | 307.88 | G300E | 0 | 0
1251 | Story33 | C38 | 40 MPa RC Column (45 cm x 45 cm) | Column | 40MPa | Concrete Rectangular | 450 | 450 | 2025 | 3000 | 0.61 | 1486.24 | G300E | 43196000 | 338.93 | G300E | 0 | 0
1252 | Story33 | C39 | 40 MPa RC Column (45 cm x 45 cm) | Column | 40MPa | Concrete Rectangular | 450 | 450 | 2025 | 3000 | 0.61 | 1486.24 | G300E | 35469000 | 278.3 | G300E | 0 | 0
1253 | Story33 | C4 | 40 MPa RC Column (45 cm x 45 cm) | Column | 40MPa | Concrete Rectangular | 450 | 450 | 2025 | 3000 | 0.61 | 1486.24 | G300E | 14140000 | 110.95 | G300E | 0 | 0
1254 | Story33 | C40 | 40 MPa RC Column (45 cm x 45 cm) | Column | 40MPa | Concrete Rectangular | 450 | 450 | 2025 | 3000 | 0.61 | 1486.24 | G300E | 9814000 | 77 | G300E | 0 | 0
1255 | Story33 | C41 | 40 MPa RC Column (45 cm x 45 cm) | Column | 40MPa | Concrete Rectangular | 450 | 450 | 2025 | 3000 | 0.61 | 1486.24 | G300E | 6539000 | 51.31 | G300E | 0 | 0
1256 | Story33 | C42 | 40 MPa RC Column (45 cm x 45 cm) | Column | 40MPa | Concrete Rectangular | 450 | 450 | 2025 | 3000 | 0.61 | 1486.24 | G300E | 16778250 | 131.65 | G300E | 0 | 0
1257 | Story33 | C43 | 40 MPa RC Column (45 cm x 45 cm) | Column | 40MPa | Concrete Rectangular | 450 | 450 | 2025 | 3000 | 0.61 | 1486.24 | G300E | 12638000 | 99.16 | G300E | 0 | 0
1258 | Story33 | C44 | 40 MPa RC Column (45 cm x 45 cm) | Column | 40MPa | Concrete Rectangular | 450 | 450 | 2025 | 3000 | 0.61 | 1486.24 | G300E | 14160000 | 111.1 | G300E | 0 | 0
1259 | Story33 | C45 | 40 MPa RC Column (45 cm x 45 cm) | Column | 40MPa | Concrete Rectangular | 450 | 450 | 2025 | 3000 | 0.61 | 1486.24 | G300E | 14139000 | 110.94 | G300E | 0 | 0
1260 | Story33 | C46 | 40 MPa RC Column (45 cm x 45 cm) | Column | 40MPa | Concrete Rectangular | 450 | 450 | 2025 | 3000 | 0.61 | 1486.24 | G300E | 12593000 | 98.81 | G300E | 0 | 0
1261 | Story33 | C47 | 40 MPa RC Column (45 cm x 45 cm) | Column | 40MPa | Concrete Rectangular | 450 | 450 | 2025 | 3000 | 0.61 | 1486.24 | G300E | 16668750 | 130.79 | G300E | 0 | 0
1262 | Story33 | C48 | 40 MPa RC Column (45 cm x 45 cm) | Column | 40MPa | Concrete Rectangular | 450 | 450 | 2025 | 3000 | 0.61 | 1486.24 | G300E | 6414000 | 50.33 | G300E | 0 | 0
1263 | Story33 | C5 | 40 MPa RC Column (45 cm x 45 cm) | Column | 40MPa | Concrete Rectangular | 450 | 450 | 2025 | 3000 | 0.61 | 1486.24 | G300E | 14160000 | 111.1 | G300E | 0 | 0
1264 | Story33 | C6 | 40 MPa RC Column (45 cm x 45 cm) | Column | 40MPa | Concrete Rectangular | 450 | 450 | 2025 | 3000 | 0.61 | 1486.24 | G300E | 12636000 | 99.15 | G300E | 0 | 0
1265 | Story33 | C7 | 40 MPa RC Column (45 cm x 45 cm) | Column | 40MPa | Concrete Rectangular | 450 | 450 | 2025 | 3000 | 0.61 | 1486.24 | G300E | 16776750 | 131.64 | G300E | 0 | 0
1266 | Story33 | C8 | 40 MPa RC Column (45 cm x 45 cm) | Column | 40MPa | Concrete Rectangular | 450 | 450 | 2025 | 3000 | 0.61 | 1486.24 | G300E | 6538000 | 51.3 | G300E | 0 | 0
1267 | Story33 | C9 | 40 MPa RC Column (45 cm x 45 cm) | Column | 40MPa | Concrete Rectangular | 450 | 450 | 2025 | 3000 | 0.61 | 1486.24 | G300E | 9847000 | 77.26 | G300E | 0 | 0
1268 | Story34 | C1 | 40 MPa RC Column (45 cm x 45 cm) | Column | 40MPa | Concrete Rectangular | 450 | 450 | 2025 | 3000 | 0.61 | 1486.24 | G300E | 6075000 | 47.67 | G300E | 0 | 0
1269 | Story34 | C10 | 40 MPa RC Column (45 cm x 45 cm) | Column | 40MPa | Concrete Rectangular | 450 | 450 | 2025 | 3000 | 0.61 | 1486.24 | G300E | 31500000 | 247.16 | G300E | 0 | 0
1270 | Story34 | C11 | 40 MPa RC Column (45 cm x 45 cm) | Column | 40MPa | Concrete Rectangular | 450 | 450 | 2025 | 3000 | 0.61 | 1486.24 | G300E | 36584000 | 287.05 | G300E | 0 | 0
1271 | Story34 | C12 | 40 MPa RC Column (45 cm x 45 cm) | Column | 40MPa | Concrete Rectangular | 450 | 450 | 2025 | 3000 | 0.61 | 1486.24 | G300E | 32402000 | 254.24 | G300E | 0 | 0
1272 | Story34 | C13 | 40 MPa RC Column (45 cm x 45 cm) | Column | 40MPa | Concrete Rectangular | 450 | 450 | 2025 | 3000 | 0.61 | 1486.24 | G300E | 32399000 | 254.21 | G300E | 0 | 0
1273 | Story34 | C14 | 40 MPa RC Column (45 cm x 45 cm) | Column | 40MPa | Concrete Rectangular | 450 | 450 | 2025 | 3000 | 0.61 | 1486.24 | G300E | 36586000 | 287.07 | G300E | 0 | 0
1274 | Story34 | C15 | 40 MPa RC Column (45 cm x 45 cm) | Column | 40MPa | Concrete Rectangular | 450 | 450 | 2025 | 3000 | 0.61 | 1486.24 | G300E | 31534000 | 247.43 | G300E | 0 | 0
1275 | Story34 | C16 | 40 MPa RC Column (45 cm x 45 cm) | Column | 40MPa | Concrete Rectangular | 450 | 450 | 2025 | 3000 | 0.61 | 1486.24 | G300E | 6075000 | 47.67 | G300E | 0 | 0
1276 | Story34 | C17 | 40 MPa RC Column (45 cm x 45 cm) | Column | 40MPa | Concrete Rectangular | 450 | 450 | 2025 | 3000 | 0.61 | 1486.24 | G300E | 12174000 | 95.52 | G300E | 0 | 0
1277 | Story34 | C18 | 40 MPa RC Column (45 cm x 45 cm) | Column | 40MPa | Concrete Rectangular | 450 | 450 | 2025 | 3000 | 0.61 | 1486.24 | G300E | 30832000 | 241.92 | G300E | 0 | 0
1278 | Story34 | C19 | 40 MPa RC Column (45 cm x 45 cm) | Column | 40MPa | Concrete Rectangular | 450 | 450 | 2025 | 3000 | 0.61 | 1486.24 | G300E | 26046000 | 204.37 | G300E | 0 | 0
1279 | Story34 | C2 | 40 MPa RC Column (45 cm x 45 cm) | Column | 40MPa | Concrete Rectangular | 450 | 450 | 2025 | 3000 | 0.61 | 1486.24 | G300E | 7294000 | 57.23 | G300E | 0 | 0
1280 | Story34 | C22 | 40 MPa RC Column (45 cm x 45 cm) | Column | 40MPa | Concrete Rectangular | 450 | 450 | 2025 | 3000 | 0.61 | 1486.24 | G300E | 26036000 | 204.29 | G300E | 0 | 0
1281 | Story34 | C23 | 40 MPa RC Column (45 cm x 45 cm) | Column | 40MPa | Concrete Rectangular | 450 | 450 | 2025 | 3000 | 0.61 | 1486.24 | G300E | 30836000 | 241.95 | G300E | 0 | 0
1282 | Story34 | C24 | 40 MPa RC Column (45 cm x 45 cm) | Column | 40MPa | Concrete Rectangular | 450 | 450 | 2025 | 3000 | 0.61 | 1486.24 | G300E | 12183000 | 95.59 | G300E | 0 | 0
1283 | Story34 | C25 | 40 MPa RC Column (45 cm x 45 cm) | Column | 40MPa | Concrete Rectangular | 450 | 450 | 2025 | 3000 | 0.61 | 1486.24 | G300E | 12191000 | 95.66 | G300E | 0 | 0
1284 | Story34 | C26 | 40 MPa RC Column (45 cm x 45 cm) | Column | 40MPa | Concrete Rectangular | 450 | 450 | 2025 | 3000 | 0.61 | 1486.24 | G300E | 30852000 | 242.08 | G300E | 0 | 0
1285 | Story34 | C27 | 40 MPa RC Column (45 cm x 45 cm) | Column | 40MPa | Concrete Rectangular | 450 | 450 | 2025 | 3000 | 0.61 | 1486.24 | G300E | 26049000 | 204.39 | G300E | 0 | 0
1286 | Story34 | C3 | 40 MPa RC Column (45 cm x 45 cm) | Column | 40MPa | Concrete Rectangular | 450 | 450 | 2025 | 3000 | 0.61 | 1486.24 | G300E | 7693714.29 | 60.37 | G300E | 0 | 0
1287 | Story34 | C30 | 40 MPa RC Column (45 cm x 45 cm) | Column | 40MPa | Concrete Rectangular | 450 | 450 | 2025 | 3000 | 0.61 | 1486.24 | G300E | 26019000 | 204.15 | G300E | 0 | 0
1288 | Story34 | C31 | 40 MPa RC Column (45 cm x 45 cm) | Column | 40MPa | Concrete Rectangular | 450 | 450 | 2025 | 3000 | 0.61 | 1486.24 | G300E | 30822000 | 241.84 | G300E | 0 | 0
1289 | Story34 | C32 | 40 MPa RC Column (45 cm x 45 cm) | Column | 40MPa | Concrete Rectangular | 450 | 450 | 2025 | 3000 | 0.61 | 1486.24 | G300E | 12150000 | 95.33 | G300E | 0 | 0
1290 | Story34 | C33 | 40 MPa RC Column (45 cm x 45 cm) | Column | 40MPa | Concrete Rectangular | 450 | 450 | 2025 | 3000 | 0.61 | 1486.24 | G300E | 6075000 | 47.67 | G300E | 0 | 0
1291 | Story34 | C34 | 40 MPa RC Column (45 cm x 45 cm) | Column | 40MPa | Concrete Rectangular | 450 | 450 | 2025 | 3000 | 0.61 | 1486.24 | G300E | 31539000 | 247.47 | G300E | 0 | 0
1292 | Story34 | C35 | 40 MPa RC Column (45 cm x 45 cm) | Column | 40MPa | Concrete Rectangular | 450 | 450 | 2025 | 3000 | 0.61 | 1486.24 | G300E | 36593000 | 287.12 | G300E | 0 | 0
1293 | Story34 | C36 | 40 MPa RC Column (45 cm x 45 cm) | Column | 40MPa | Concrete Rectangular | 450 | 450 | 2025 | 3000 | 0.61 | 1486.24 | G300E | 32399000 | 254.21 | G300E | 0 | 0
1294 | Story34 | C37 | 40 MPa RC Column (45 cm x 45 cm) | Column | 40MPa | Concrete Rectangular | 450 | 450 | 2025 | 3000 | 0.61 | 1486.24 | G300E | 32376000 | 254.03 | G300E | 0 | 0
1295 | Story34 | C38 | 40 MPa RC Column (45 cm x 45 cm) | Column | 40MPa | Concrete Rectangular | 450 | 450 | 2025 | 3000 | 0.61 | 1486.24 | G300E | 36549000 | 286.78 | G300E | 0 | 0
1296 | Story34 | C39 | 40 MPa RC Column (45 cm x 45 cm) | Column | 40MPa | Concrete Rectangular | 450 | 450 | 2025 | 3000 | 0.61 | 1486.24 | G300E | 31459000 | 246.84 | G300E | 0 | 0
1297 | Story34 | C4 | 40 MPa RC Column (45 cm x 45 cm) | Column | 40MPa | Concrete Rectangular | 450 | 450 | 2025 | 3000 | 0.61 | 1486.24 | G300E | 12809000 | 100.5 | G300E | 0 | 0
1298 | Story34 | C40 | 40 MPa RC Column (45 cm x 45 cm) | Column | 40MPa | Concrete Rectangular | 450 | 450 | 2025 | 3000 | 0.61 | 1486.24 | G300E | 6075000 | 47.67 | G300E | 0 | 0
1299 | Story34 | C41 | 40 MPa RC Column (45 cm x 45 cm) | Column | 40MPa | Concrete Rectangular | 450 | 450 | 2025 | 3000 | 0.61 | 1486.24 | G300E | 6075000 | 47.67 | G300E | 0 | 0
1300 | Story34 | C42 | 40 MPa RC Column (45 cm x 45 cm) | Column | 40MPa | Concrete Rectangular | 450 | 450 | 2025 | 3000 | 0.61 | 1486.24 | G300E | 7361000 | 57.76 | G300E | 0 | 0
1301 | Story34 | C43 | 40 MPa RC Column (45 cm x 45 cm) | Column | 40MPa | Concrete Rectangular | 450 | 450 | 2025 | 3000 | 0.61 | 1486.24 | G300E | 7736142.86 | 60.7 | G300E | 0 | 0
1302 | Story34 | C44 | 40 MPa RC Column (45 cm x 45 cm) | Column | 40MPa | Concrete Rectangular | 450 | 450 | 2025 | 3000 | 0.61 | 1486.24 | G300E | 12819000 | 100.58 | G300E | 0 | 0
1303 | Story34 | C45 | 40 MPa RC Column (45 cm x 45 cm) | Column | 40MPa | Concrete Rectangular | 450 | 450 | 2025 | 3000 | 0.61 | 1486.24 | G300E | 12804000 | 100.46 | G300E | 0 | 0
1304 | Story34 | C46 | 40 MPa RC Column (45 cm x 45 cm) | Column | 40MPa | Concrete Rectangular | 450 | 450 | 2025 | 3000 | 0.61 | 1486.24 | G300E | 7695000 | 60.38 | G300E | 0 | 0
1305 | Story34 | C47 | 40 MPa RC Column (45 cm x 45 cm) | Column | 40MPa | Concrete Rectangular | 450 | 450 | 2025 | 3000 | 0.61 | 1486.24 | G300E | 7288000 | 57.18 | G300E | 0 | 0
1306 | Story34 | C48 | 40 MPa RC Column (45 cm x 45 cm) | Column | 40MPa | Concrete Rectangular | 450 | 450 | 2025 | 3000 | 0.61 | 1486.24 | G300E | 6075000 | 47.67 | G300E | 0 | 0
1307 | Story34 | C5 | 40 MPa RC Column (45 cm x 45 cm) | Column | 40MPa | Concrete Rectangular | 450 | 450 | 2025 | 3000 | 0.61 | 1486.24 | G300E | 12819000 | 100.58 | G300E | 0 | 0
1308 | Story34 | C6 | 40 MPa RC Column (45 cm x 45 cm) | Column | 40MPa | Concrete Rectangular | 450 | 450 | 2025 | 3000 | 0.61 | 1486.24 | G300E | 7734428.57 | 60.69 | G300E | 0 | 0
1309 | Story34 | C7 | 40 MPa RC Column (45 cm x 45 cm) | Column | 40MPa | Concrete Rectangular | 450 | 450 | 2025 | 3000 | 0.61 | 1486.24 | G300E | 7359000 | 57.74 | G300E | 0 | 0
1310 | Story34 | C8 | 40 MPa RC Column (45 cm x 45 cm) | Column | 40MPa | Concrete Rectangular | 450 | 450 | 2025 | 3000 | 0.61 | 1486.24 | G300E | 6075000 | 47.67 | G300E | 0 | 0
1311 | Story34 | C9 | 40 MPa RC Column (45 cm x 45 cm) | Column | 40MPa | Concrete Rectangular | 450 | 450 | 2025 | 3000 | 0.61 | 1486.24 | G300E | 6075000 | 47.67 | G300E | 0 | 0
1312 | Story35 | C1 | 40 MPa RC Column (42.5 cm x 42.5 cm) | Column | 40MPa | Concrete Rectangular | 425 | 425 | 1806.3 | 3025 | 0.55 | 1336.74 | G300E | 8963075 | 70.33 | G300E | 0 | 0
1313 | Story35 | C10 | 40 MPa RC Column (42.5 cm x 42.5 cm) | Column | 40MPa | Concrete Rectangular | 425 | 425 | 1806.3 | 3025 | 0.55 | 1336.74 | G300E | 34198633.33 | 268.34 | G300E | 0 | 0
1314 | Story35 | C11 | 40 MPa RC Column (42.5 cm x 42.5 cm) | Column | 40MPa | Concrete Rectangular | 425 | 425 | 1806.3 | 3025 | 0.55 | 1336.74 | G300E | 39183833.33 | 307.45 | G300E | 0 | 0
1315 | Story35 | C12 | 40 MPa RC Column (42.5 cm x 42.5 cm) | Column | 40MPa | Concrete Rectangular | 425 | 425 | 1806.3 | 3025 | 0.55 | 1336.74 | G300E | 34290391.67 | 269.06 | G300E | 0 | 0
1316 | Story35 | C13 | 40 MPa RC Column (42.5 cm x 42.5 cm) | Column | 40MPa | Concrete Rectangular | 425 | 425 | 1806.3 | 3025 | 0.55 | 1336.74 | G300E | 34289383.33 | 269.05 | G300E | 0 | 0
1317 | Story35 | C14 | 40 MPa RC Column (42.5 cm x 42.5 cm) | Column | 40MPa | Concrete Rectangular | 425 | 425 | 1806.3 | 3025 | 0.55 | 1336.74 | G300E | 39186858.33 | 307.47 | G300E | 0 | 0
1318 | Story35 | C15 | 40 MPa RC Column (42.5 cm x 42.5 cm) | Column | 40MPa | Concrete Rectangular | 425 | 425 | 1806.3 | 3025 | 0.55 | 1336.74 | G300E | 34230900 | 268.59 | G300E | 0 | 0
1319 | Story35 | C16 | 40 MPa RC Column (42.5 cm x 42.5 cm) | Column | 40MPa | Concrete Rectangular | 425 | 425 | 1806.3 | 3025 | 0.55 | 1336.74 | G300E | 13451166.67 | 105.54 | G300E | 0 | 0
1320 | Story35 | C17 | 40 MPa RC Column (42.5 cm x 42.5 cm) | Column | 40MPa | Concrete Rectangular | 425 | 425 | 1806.3 | 3025 | 0.55 | 1336.74 | G300E | 8031375 | 63.02 | G300E | 0 | 0
1321 | Story35 | C18 | 40 MPa RC Column (42.5 cm x 42.5 cm) | Column | 40MPa | Concrete Rectangular | 425 | 425 | 1806.3 | 3025 | 0.55 | 1336.74 | G300E | 34493066.67 | 270.65 | G300E | 0 | 0
1322 | Story35 | C19 | 40 MPa RC Column (42.5 cm x 42.5 cm) | Column | 40MPa | Concrete Rectangular | 425 | 425 | 1806.3 | 3025 | 0.55 | 1336.74 | G300E | 28272658.33 | 221.84 | G300E | 0 | 0
1323 | Story35 | C2 | 40 MPa RC Column (42.5 cm x 42.5 cm) | Column | 40MPa | Concrete Rectangular | 425 | 425 | 1806.3 | 3025 | 0.55 | 1336.74 | G300E | 14808585 | 116.19 | G300E | 0 | 0
1324 | Story35 | C22 | 40 MPa RC Column (42.5 cm x 42.5 cm) | Column | 40MPa | Concrete Rectangular | 425 | 425 | 1806.3 | 3025 | 0.55 | 1336.74 | G300E | 28262575 | 221.76 | G300E | 0 | 0
1325 | Story35 | C23 | 40 MPa RC Column (42.5 cm x 42.5 cm) | Column | 40MPa | Concrete Rectangular | 425 | 425 | 1806.3 | 3025 | 0.55 | 1336.74 | G300E | 34917575 | 273.98 | G300E | 0 | 0
1326 | Story35 | C24 | 40 MPa RC Column (42.5 cm x 42.5 cm) | Column | 40MPa | Concrete Rectangular | 425 | 425 | 1806.3 | 3025 | 0.55 | 1336.74 | G300E | 8038433.33 | 63.07 | G300E | 0 | 0
1327 | Story35 | C25 | 40 MPa RC Column (42.5 cm x 42.5 cm) | Column | 40MPa | Concrete Rectangular | 425 | 425 | 1806.3 | 3025 | 0.55 | 1336.74 | G300E | 8040450 | 63.09 | G300E | 0 | 0
1328 | Story35 | C26 | 40 MPa RC Column (42.5 cm x 42.5 cm) | Column | 40MPa | Concrete Rectangular | 425 | 425 | 1806.3 | 3025 | 0.55 | 1336.74 | G300E | 34677591.67 | 272.09 | G300E | 0 | 0
1329 | Story35 | C27 | 40 MPa RC Column (42.5 cm x 42.5 cm) | Column | 40MPa | Concrete Rectangular | 425 | 425 | 1806.3 | 3025 | 0.55 | 1336.74 | G300E | 28276691.67 | 221.87 | G300E | 0 | 0
1330 | Story35 | C3 | 40 MPa RC Column (42.5 cm x 42.5 cm) | Column | 40MPa | Concrete Rectangular | 425 | 425 | 1806.3 | 3025 | 0.55 | 1336.74 | G300E | 12104033.33 | 94.97 | G300E | 0 | 0
1331 | Story35 | C30 | 40 MPa RC Column (42.5 cm x 42.5 cm) | Column | 40MPa | Concrete Rectangular | 425 | 425 | 1806.3 | 3025 | 0.55 | 1336.74 | G300E | 28248458.33 | 221.65 | G300E | 0 | 0
1332 | Story35 | C31 | 40 MPa RC Column (42.5 cm x 42.5 cm) | Column | 40MPa | Concrete Rectangular | 425 | 425 | 1806.3 | 3025 | 0.55 | 1336.74 | G300E | 34982108.33 | 274.48 | G300E | 0 | 0
1333 | Story35 | C32 | 40 MPa RC Column (42.5 cm x 42.5 cm) | Column | 40MPa | Concrete Rectangular | 425 | 425 | 1806.3 | 3025 | 0.55 | 1336.74 | G300E | 8030366.67 | 63.01 | G300E | 0 | 0
1334 | Story35 | C33 | 40 MPa RC Column (42.5 cm x 42.5 cm) | Column | 40MPa | Concrete Rectangular | 425 | 425 | 1806.3 | 3025 | 0.55 | 1336.74 | G300E | 13453183.33 | 105.56 | G300E | 0 | 0
1335 | Story35 | C34 | 40 MPa RC Column (42.5 cm x 42.5 cm) | Column | 40MPa | Concrete Rectangular | 425 | 425 | 1806.3 | 3025 | 0.55 | 1336.74 | G300E | 34235941.67 | 268.63 | G300E | 0 | 0
1336 | Story35 | C35 | 40 MPa RC Column (42.5 cm x 42.5 cm) | Column | 40MPa | Concrete Rectangular | 425 | 425 | 1806.3 | 3025 | 0.55 | 1336.74 | G300E | 39191900 | 307.51 | G300E | 0 | 0
1337 | Story35 | C36 | 40 MPa RC Column (42.5 cm x 42.5 cm) | Column | 40MPa | Concrete Rectangular | 425 | 425 | 1806.3 | 3025 | 0.55 | 1336.74 | G300E | 34288375 | 269.04 | G300E | 0 | 0
1338 | Story35 | C37 | 40 MPa RC Column (42.5 cm x 42.5 cm) | Column | 40MPa | Concrete Rectangular | 425 | 425 | 1806.3 | 3025 | 0.55 | 1336.74 | G300E | 34265183.33 | 268.86 | G300E | 0 | 0
1339 | Story35 | C38 | 40 MPa RC Column (42.5 cm x 42.5 cm) | Column | 40MPa | Concrete Rectangular | 425 | 425 | 1806.3 | 3025 | 0.55 | 1336.74 | G300E | 39154591.67 | 307.22 | G300E | 0 | 0
1340 | Story35 | C39 | 40 MPa RC Column (42.5 cm x 42.5 cm) | Column | 40MPa | Concrete Rectangular | 425 | 425 | 1806.3 | 3025 | 0.55 | 1336.74 | G300E | 34167375 | 268.09 | G300E | 0 | 0
1341 | Story35 | C4 | 40 MPa RC Column (42.5 cm x 42.5 cm) | Column | 40MPa | Concrete Rectangular | 425 | 425 | 1806.3 | 3025 | 0.55 | 1336.74 | G300E | 11431475 | 89.7 | G300E | 0 | 0
1342 | Story35 | C40 | 40 MPa RC Column (42.5 cm x 42.5 cm) | Column | 40MPa | Concrete Rectangular | 425 | 425 | 1806.3 | 3025 | 0.55 | 1336.74 | G300E | 13445116.67 | 105.5 | G300E | 0 | 0
1343 | Story35 | C41 | 40 MPa RC Column (42.5 cm x 42.5 cm) | Column | 40MPa | Concrete Rectangular | 425 | 425 | 1806.3 | 3025 | 0.55 | 1336.74 | G300E | 9081050 | 71.25 | G300E | 0 | 0
1344 | Story35 | C42 | 40 MPa RC Column (42.5 cm x 42.5 cm) | Column | 40MPa | Concrete Rectangular | 425 | 425 | 1806.3 | 3025 | 0.55 | 1336.74 | G300E | 14907805 | 116.97 | G300E | 0 | 0
1345 | Story35 | C43 | 40 MPa RC Column (42.5 cm x 42.5 cm) | Column | 40MPa | Concrete Rectangular | 425 | 425 | 1806.3 | 3025 | 0.55 | 1336.74 | G300E | 12187725 | 95.63 | G300E | 0 | 0
1346 | Story35 | C44 | 40 MPa RC Column (42.5 cm x 42.5 cm) | Column | 40MPa | Concrete Rectangular | 425 | 425 | 1806.3 | 3025 | 0.55 | 1336.74 | G300E | 11448616.67 | 89.83 | G300E | 0 | 0
1347 | Story35 | C45 | 40 MPa RC Column (42.5 cm x 42.5 cm) | Column | 40MPa | Concrete Rectangular | 425 | 425 | 1806.3 | 3025 | 0.55 | 1336.74 | G300E | 11430466.67 | 89.69 | G300E | 0 | 0
1348 | Story35 | C46 | 40 MPa RC Column (42.5 cm x 42.5 cm) | Column | 40MPa | Concrete Rectangular | 425 | 425 | 1806.3 | 3025 | 0.55 | 1336.74 | G300E | 12089916.67 | 94.86 | G300E | 0 | 0
1349 | Story35 | C47 | 40 MPa RC Column (42.5 cm x 42.5 cm) | Column | 40MPa | Concrete Rectangular | 425 | 425 | 1806.3 | 3025 | 0.55 | 1336.74 | G300E | 14774100 | 115.92 | G300E | 0 | 0
1350 | Story35 | C48 | 40 MPa RC Column (42.5 cm x 42.5 cm) | Column | 40MPa | Concrete Rectangular | 425 | 425 | 1806.3 | 3025 | 0.55 | 1336.74 | G300E | 8980216.67 | 70.46 | G300E | 0 | 0
1351 | Story35 | C5 | 40 MPa RC Column (42.5 cm x 42.5 cm) | Column | 40MPa | Concrete Rectangular | 425 | 425 | 1806.3 | 3025 | 0.55 | 1336.74 | G300E | 11448616.67 | 89.83 | G300E | 0 | 0
1352 | Story35 | C6 | 40 MPa RC Column (42.5 cm x 42.5 cm) | Column | 40MPa | Concrete Rectangular | 425 | 425 | 1806.3 | 3025 | 0.55 | 1336.74 | G300E | 12186716.67 | 95.62 | G300E | 0 | 0
1353 | Story35 | C7 | 40 MPa RC Column (42.5 cm x 42.5 cm) | Column | 40MPa | Concrete Rectangular | 425 | 425 | 1806.3 | 3025 | 0.55 | 1336.74 | G300E | 14906595 | 116.96 | G300E | 0 | 0
1354 | Story35 | C8 | 40 MPa RC Column (42.5 cm x 42.5 cm) | Column | 40MPa | Concrete Rectangular | 425 | 425 | 1806.3 | 3025 | 0.55 | 1336.74 | G300E | 9081050 | 71.25 | G300E | 0 | 0
1355 | Story35 | C9 | 40 MPa RC Column (42.5 cm x 42.5 cm) | Column | 40MPa | Concrete Rectangular | 425 | 425 | 1806.3 | 3025 | 0.55 | 1336.74 | G300E | 13293866.67 | 104.31 | G300E | 0 | 0
1356 | Story36 | C1 | 40 MPa RC Column (42.5 cm x 42.5 cm) | Column | 40MPa | Concrete Rectangular | 425 | 425 | 1806.3 | 3025 | 0.55 | 1336.74 | G300E | 7266050 | 57.01 | G300E | 0 | 0
1357 | Story36 | C10 | 40 MPa RC Column (42.5 cm x 42.5 cm) | Column | 40MPa | Concrete Rectangular | 425 | 425 | 1806.3 | 3025 | 0.55 | 1336.74 | G300E | 27615225 | 216.68 | G300E | 0 | 0
1358 | Story36 | C11 | 40 MPa RC Column (42.5 cm x 42.5 cm) | Column | 40MPa | Concrete Rectangular | 425 | 425 | 1806.3 | 3025 | 0.55 | 1336.74 | G300E | 32017608.33 | 251.22 | G300E | 0 | 0
1359 | Story36 | C12 | 40 MPa RC Column (42.5 cm x 42.5 cm) | Column | 40MPa | Concrete Rectangular | 425 | 425 | 1806.3 | 3025 | 0.55 | 1336.74 | G300E | 27691858.33 | 217.28 | G300E | 0 | 0
1360 | Story36 | C13 | 40 MPa RC Column (42.5 cm x 42.5 cm) | Column | 40MPa | Concrete Rectangular | 425 | 425 | 1806.3 | 3025 | 0.55 | 1336.74 | G300E | 27688833.33 | 217.26 | G300E | 0 | 0
1361 | Story36 | C14 | 40 MPa RC Column (42.5 cm x 42.5 cm) | Column | 40MPa | Concrete Rectangular | 425 | 425 | 1806.3 | 3025 | 0.55 | 1336.74 | G300E | 32020633.33 | 251.25 | G300E | 0 | 0
1362 | Story36 | C15 | 40 MPa RC Column (42.5 cm x 42.5 cm) | Column | 40MPa | Concrete Rectangular | 425 | 425 | 1806.3 | 3025 | 0.55 | 1336.74 | G300E | 27639425 | 216.87 | G300E | 0 | 0
1363 | Story36 | C16 | 40 MPa RC Column (42.5 cm x 42.5 cm) | Column | 40MPa | Concrete Rectangular | 425 | 425 | 1806.3 | 3025 | 0.55 | 1336.74 | G300E | 11838841.67 | 92.89 | G300E | 0 | 0
1364 | Story36 | C17 | 40 MPa RC Column (42.5 cm x 42.5 cm) | Column | 40MPa | Concrete Rectangular | 425 | 425 | 1806.3 | 3025 | 0.55 | 1336.74 | G300E | 7754083.33 | 60.84 | G300E | 0 | 0
1365 | Story36 | C18 | 40 MPa RC Column (42.5 cm x 42.5 cm) | Column | 40MPa | Concrete Rectangular | 425 | 425 | 1806.3 | 3025 | 0.55 | 1336.74 | G300E | 27390366.67 | 214.91 | G300E | 0 | 0
1366 | Story36 | C19 | 40 MPa RC Column (42.5 cm x 42.5 cm) | Column | 40MPa | Concrete Rectangular | 425 | 425 | 1806.3 | 3025 | 0.55 | 1336.74 | G300E | 22471716.67 | 176.32 | G300E | 0 | 0
1367 | Story36 | C2 | 40 MPa RC Column (42.5 cm x 42.5 cm) | Column | 40MPa | Concrete Rectangular | 425 | 425 | 1806.3 | 3025 | 0.55 | 1336.74 | G300E | 8266316.67 | 64.86 | G300E | 0 | 0
1368 | Story36 | C22 | 40 MPa RC Column (42.5 cm x 42.5 cm) | Column | 40MPa | Concrete Rectangular | 425 | 425 | 1806.3 | 3025 | 0.55 | 1336.74 | G300E | 22461633.33 | 176.24 | G300E | 0 | 0
1369 | Story36 | C23 | 40 MPa RC Column (42.5 cm x 42.5 cm) | Column | 40MPa | Concrete Rectangular | 425 | 425 | 1806.3 | 3025 | 0.55 | 1336.74 | G300E | 27395408.33 | 214.95 | G300E | 0 | 0
1370 | Story36 | C24 | 40 MPa RC Column (42.5 cm x 42.5 cm) | Column | 40MPa | Concrete Rectangular | 425 | 425 | 1806.3 | 3025 | 0.55 | 1336.74 | G300E | 7865000 | 61.71 | G300E | 0 | 0
1371 | Story36 | C25 | 40 MPa RC Column (42.5 cm x 42.5 cm) | Column | 40MPa | Concrete Rectangular | 425 | 425 | 1806.3 | 3025 | 0.55 | 1336.74 | G300E | 7868025 | 61.74 | G300E | 0 | 0
1372 | Story36 | C26 | 40 MPa RC Column (42.5 cm x 42.5 cm) | Column | 40MPa | Concrete Rectangular | 425 | 425 | 1806.3 | 3025 | 0.55 | 1336.74 | G300E | 27411541.67 | 215.08 | G300E | 0 | 0
1373 | Story36 | C27 | 40 MPa RC Column (42.5 cm x 42.5 cm) | Column | 40MPa | Concrete Rectangular | 425 | 425 | 1806.3 | 3025 | 0.55 | 1336.74 | G300E | 22477766.67 | 176.37 | G300E | 0 | 0
1374 | Story36 | C3 | 40 MPa RC Column (42.5 cm x 42.5 cm) | Column | 40MPa | Concrete Rectangular | 425 | 425 | 1806.3 | 3025 | 0.55 | 1336.74 | G300E | 12313766.67 | 96.62 | G300E | 0 | 0
1375 | Story36 | C30 | 40 MPa RC Column (42.5 cm x 42.5 cm) | Column | 40MPa | Concrete Rectangular | 425 | 425 | 1806.3 | 3025 | 0.55 | 1336.74 | G300E | 22444491.67 | 176.11 | G300E | 0 | 0
1376 | Story36 | C31 | 40 MPa RC Column (42.5 cm x 42.5 cm) | Column | 40MPa | Concrete Rectangular | 425 | 425 | 1806.3 | 3025 | 0.55 | 1336.74 | G300E | 27375241.67 | 214.8 | G300E | 0 | 0
1377 | Story36 | C32 | 40 MPa RC Column (42.5 cm x 42.5 cm) | Column | 40MPa | Concrete Rectangular | 425 | 425 | 1806.3 | 3025 | 0.55 | 1336.74 | G300E | 7753075 | 60.83 | G300E | 0 | 0
1378 | Story36 | C33 | 40 MPa RC Column (42.5 cm x 42.5 cm) | Column | 40MPa | Concrete Rectangular | 425 | 425 | 1806.3 | 3025 | 0.55 | 1336.74 | G300E | 11838841.67 | 92.89 | G300E | 0 | 0
1379 | Story36 | C34 | 40 MPa RC Column (42.5 cm x 42.5 cm) | Column | 40MPa | Concrete Rectangular | 425 | 425 | 1806.3 | 3025 | 0.55 | 1336.74 | G300E | 27642450 | 216.89 | G300E | 0 | 0
1380 | Story36 | C35 | 40 MPa RC Column (42.5 cm x 42.5 cm) | Column | 40MPa | Concrete Rectangular | 425 | 425 | 1806.3 | 3025 | 0.55 | 1336.74 | G300E | 32024666.67 | 251.28 | G300E | 0 | 0
1381 | Story36 | C36 | 40 MPa RC Column (42.5 cm x 42.5 cm) | Column | 40MPa | Concrete Rectangular | 425 | 425 | 1806.3 | 3025 | 0.55 | 1336.74 | G300E | 27688833.33 | 217.26 | G300E | 0 | 0
1382 | Story36 | C37 | 40 MPa RC Column (42.5 cm x 42.5 cm) | Column | 40MPa | Concrete Rectangular | 425 | 425 | 1806.3 | 3025 | 0.55 | 1336.74 | G300E | 27668666.67 | 217.1 | G300E | 0 | 0
1383 | Story36 | C38 | 40 MPa RC Column (42.5 cm x 42.5 cm) | Column | 40MPa | Concrete Rectangular | 425 | 425 | 1806.3 | 3025 | 0.55 | 1336.74 | G300E | 31990383.33 | 251.01 | G300E | 0 | 0
1384 | Story36 | C39 | 40 MPa RC Column (42.5 cm x 42.5 cm) | Column | 40MPa | Concrete Rectangular | 425 | 425 | 1806.3 | 3025 | 0.55 | 1336.74 | G300E | 27605141.67 | 216.6 | G300E | 0 | 0
1385 | Story36 | C4 | 40 MPa RC Column (42.5 cm x 42.5 cm) | Column | 40MPa | Concrete Rectangular | 425 | 425 | 1806.3 | 3025 | 0.55 | 1336.74 | G300E | 10888185 | 85.43 | G300E | 0 | 0
1386 | Story36 | C40 | 40 MPa RC Column (42.5 cm x 42.5 cm) | Column | 40MPa | Concrete Rectangular | 425 | 425 | 1806.3 | 3025 | 0.55 | 1336.74 | G300E | 11914466.67 | 93.49 | G300E | 0 | 0
1387 | Story36 | C41 | 40 MPa RC Column (42.5 cm x 42.5 cm) | Column | 40MPa | Concrete Rectangular | 425 | 425 | 1806.3 | 3025 | 0.55 | 1336.74 | G300E | 7390075 | 57.99 | G300E | 0 | 0
1388 | Story36 | C42 | 40 MPa RC Column (42.5 cm x 42.5 cm) | Column | 40MPa | Concrete Rectangular | 425 | 425 | 1806.3 | 3025 | 0.55 | 1336.74 | G300E | 8337908.33 | 65.42 | G300E | 0 | 0
1389 | Story36 | C43 | 40 MPa RC Column (42.5 cm x 42.5 cm) | Column | 40MPa | Concrete Rectangular | 425 | 425 | 1806.3 | 3025 | 0.55 | 1336.74 | G300E | 12372250 | 97.08 | G300E | 0 | 0
1390 | Story36 | C44 | 40 MPa RC Column (42.5 cm x 42.5 cm) | Column | 40MPa | Concrete Rectangular | 425 | 425 | 1806.3 | 3025 | 0.55 | 1336.74 | G300E | 10914805 | 85.64 | G300E | 0 | 0
1391 | Story36 | C45 | 40 MPa RC Column (42.5 cm x 42.5 cm) | Column | 40MPa | Concrete Rectangular | 425 | 425 | 1806.3 | 3025 | 0.55 | 1336.74 | G300E | 10883345 | 85.39 | G300E | 0 | 0
1392 | Story36 | C46 | 40 MPa RC Column (42.5 cm x 42.5 cm) | Column | 40MPa | Concrete Rectangular | 425 | 425 | 1806.3 | 3025 | 0.55 | 1336.74 | G300E | 12290575 | 96.44 | G300E | 0 | 0
1393 | Story36 | C47 | 40 MPa RC Column (42.5 cm x 42.5 cm) | Column | 40MPa | Concrete Rectangular | 425 | 425 | 1806.3 | 3025 | 0.55 | 1336.74 | G300E | 8234050 | 64.61 | G300E | 0 | 0
1394 | Story36 | C48 | 40 MPa RC Column (42.5 cm x 42.5 cm) | Column | 40MPa | Concrete Rectangular | 425 | 425 | 1806.3 | 3025 | 0.55 | 1336.74 | G300E | 7272100 | 57.06 | G300E | 0 | 0
1395 | Story36 | C5 | 40 MPa RC Column (42.5 cm x 42.5 cm) | Column | 40MPa | Concrete Rectangular | 425 | 425 | 1806.3 | 3025 | 0.55 | 1336.74 | G300E | 10916620 | 85.66 | G300E | 0 | 0
1396 | Story36 | C6 | 40 MPa RC Column (42.5 cm x 42.5 cm) | Column | 40MPa | Concrete Rectangular | 425 | 425 | 1806.3 | 3025 | 0.55 | 1336.74 | G300E | 12372250 | 97.08 | G300E | 0 | 0
1397 | Story36 | C7 | 40 MPa RC Column (42.5 cm x 42.5 cm) | Column | 40MPa | Concrete Rectangular | 425 | 425 | 1806.3 | 3025 | 0.55 | 1336.74 | G300E | 8337908.33 | 65.42 | G300E | 0 | 0
1398 | Story36 | C8 | 40 MPa RC Column (42.5 cm x 42.5 cm) | Column | 40MPa | Concrete Rectangular | 425 | 425 | 1806.3 | 3025 | 0.55 | 1336.74 | G300E | 7390075 | 57.99 | G300E | 0 | 0
1399 | Story36 | C9 | 40 MPa RC Column (42.5 cm x 42.5 cm) | Column | 40MPa | Concrete Rectangular | 425 | 425 | 1806.3 | 3025 | 0.55 | 1336.74 | G300E | 11750108.33 | 92.2 | G300E | 0 | 0
1400 | Story36 | D17 | 40 MPa RC Column (85 cm x 85 cm) | Column | 40MPa | Concrete Rectangular | 850 | 850 | 7225 | 24258.8 | 17.53 | 42879.47 | G300E | 1132774099.98 | 8888.17 | G300E | 0 | 0
1401 | Story36 | D18 | 40 MPa RC Column (87.5 cm x 87.5 cm) | Column | 40MPa | Concrete Rectangular | 875 | 875 | 7656.3 | 25104.8 | 19.22 | 47023.52 | G300E | 1226792077.47 | 9625.87 | G300E | 0 | 0
1402 | Story36 | D19 | 40 MPa RC Column (85 cm x 85 cm) | Column | 40MPa | Concrete Rectangular | 850 | 850 | 7225 | 24258.8 | 17.53 | 42879.47 | G300E | 1214119247.22 | 9526.43 | G300E | 0 | 0
1403 | Story36 | D20 | 40 MPa RC Column (85 cm x 85 cm) | Column | 40MPa | Concrete Rectangular | 850 | 850 | 7225 | 24258.8 | 17.53 | 42879.47 | G300E | 1218630036.31 | 9561.82 | G300E | 0 | 0
1404 | Story36 | D21 | 40 MPa RC Column (85 cm x 85 cm) | Column | 40MPa | Concrete Rectangular | 850 | 850 | 7225 | 24258.8 | 17.53 | 42879.47 | G300E | 1132255231.2 | 8884.09 | G300E | 0 | 0
1405 | Story36 | D22 | 40 MPa RC Column (87.5 cm x 87.5 cm) | Column | 40MPa | Concrete Rectangular | 875 | 875 | 7656.3 | 25104.8 | 19.22 | 47023.52 | G300E | 1226789985.4 | 9625.85 | G300E | 0 | 0
1406 | Story36 | D23 | 40 MPa RC Column (85 cm x 85 cm) | Column | 40MPa | Concrete Rectangular | 850 | 850 | 7225 | 25104.8 | 18.14 | 44374.85 | G300E | 1121370746.07 | 8798.69 | G300E | 0 | 0
1407 | Story36 | D24 | 40 MPa RC Column (85 cm x 85 cm) | Column | 40MPa | Concrete Rectangular | 850 | 850 | 7225 | 25104.8 | 18.14 | 44374.85 | G300E | 1125962832.4 | 8834.72 | G300E | 0 | 0
1408 | Story36 | D25 | 40 MPa RC Column (85 cm x 85 cm) | Column | 40MPa | Concrete Rectangular | 850 | 850 | 7225 | 25104.8 | 18.14 | 44374.85 | G300E | 1125960740.33 | 8834.71 | G300E | 0 | 0
1409 | Story36 | D26 | 40 MPa RC Column (85 cm x 85 cm) | Column | 40MPa | Concrete Rectangular | 850 | 850 | 7225 | 25104.8 | 18.14 | 44374.85 | G300E | 1121669911.6 | 8801.04 | G300E | 0 | 0
1410 | Story36 | D27 | 40 MPa RC Column (87.5 cm x 87.5 cm) | Column | 40MPa | Concrete Rectangular | 875 | 875 | 7656.3 | 25104.8 | 19.22 | 47023.52 | G300E | 1226789985.4 | 9625.85 | G300E | 0 | 0
1411 | Story36 | D28 | 40 MPa RC Column (85 cm x 85 cm) | Column | 40MPa | Concrete Rectangular | 850 | 850 | 7225 | 24258.8 | 17.53 | 42879.47 | G300E | 1132317225.91 | 8884.58 | G300E | 0 | 0
1412 | Story36 | D29 | 40 MPa RC Column (85 cm x 85 cm) | Column | 40MPa | Concrete Rectangular | 850 | 850 | 7225 | 24258.8 | 17.53 | 42879.47 | G300E | 1218600386.67 | 9561.59 | G300E | 0 | 0
1413 | Story36 | D30 | 40 MPa RC Column (85 cm x 85 cm) | Column | 40MPa | Concrete Rectangular | 850 | 850 | 7225 | 24258.8 | 17.53 | 42879.47 | G300E | 1214671808.78 | 9530.77 | G300E | 0 | 0
1414 | Story36 | D31 | 40 MPa RC Column (87.5 cm x 87.5 cm) | Column | 40MPa | Concrete Rectangular | 875 | 875 | 7656.3 | 25104.8 | 19.22 | 47023.52 | G300E | 1226792077.47 | 9625.87 | G300E | 0 | 0
1415 | Story36 | D32 | 40 MPa RC Column (85 cm x 85 cm) | Column | 40MPa | Concrete Rectangular | 850 | 850 | 7225 | 24258.8 | 17.53 | 42879.47 | G300E | 1132058465.38 | 8882.55 | G300E | 0 | 0
1416 | Story37 | C1 | 40 MPa RC Column (40 cm x 40 cm) | Column | 40MPa | Concrete Rectangular | 400 | 400 | 1600 | 3000 | 0.48 | 1174.31 | G300E | 4800000 | 37.66 | G300E | 0 | 0
1417 | Story37 | C10 | 40 MPa RC Column (40 cm x 40 cm) | Column | 40MPa | Concrete Rectangular | 400 | 400 | 1600 | 3000 | 0.48 | 1174.31 | G300E | 29838000 | 234.12 | G300E | 0 | 0
1418 | Story37 | C11 | 40 MPa RC Column (40 cm x 40 cm) | Column | 40MPa | Concrete Rectangular | 400 | 400 | 1600 | 3000 | 0.48 | 1174.31 | G300E | 33275000 | 261.09 | G300E | 0 | 0
1419 | Story37 | C12 | 40 MPa RC Column (40 cm x 40 cm) | Column | 40MPa | Concrete Rectangular | 400 | 400 | 1600 | 3000 | 0.48 | 1174.31 | G300E | 28793000 | 225.92 | G300E | 0 | 0
1420 | Story37 | C13 | 40 MPa RC Column (40 cm x 40 cm) | Column | 40MPa | Concrete Rectangular | 400 | 400 | 1600 | 3000 | 0.48 | 1174.31 | G300E | 28790000 | 225.9 | G300E | 0 | 0
1421 | Story37 | C14 | 40 MPa RC Column (40 cm x 40 cm) | Column | 40MPa | Concrete Rectangular | 400 | 400 | 1600 | 3000 | 0.48 | 1174.31 | G300E | 33274000 | 261.08 | G300E | 0 | 0
1422 | Story37 | C15 | 40 MPa RC Column (40 cm x 40 cm) | Column | 40MPa | Concrete Rectangular | 400 | 400 | 1600 | 3000 | 0.48 | 1174.31 | G300E | 29887000 | 234.5 | G300E | 0 | 0
1423 | Story37 | C16 | 40 MPa RC Column (40 cm x 40 cm) | Column | 40MPa | Concrete Rectangular | 400 | 400 | 1600 | 3000 | 0.48 | 1174.31 | G300E | 13771000 | 108.05 | G300E | 0 | 0
1424 | Story37 | C17 | 40 MPa RC Column (40 cm x 40 cm) | Column | 40MPa | Concrete Rectangular | 400 | 400 | 1600 | 3000 | 0.48 | 1174.31 | G300E | 10576000 | 82.98 | G300E | 0 | 0
1425 | Story37 | C18 | 40 MPa RC Column (40 cm x 40 cm) | Column | 40MPa | Concrete Rectangular | 400 | 400 | 1600 | 3000 | 0.48 | 1174.31 | G300E | 30067000 | 235.92 | G300E | 0 | 0
1426 | Story37 | C19 | 40 MPa RC Column (40 cm x 40 cm) | Column | 40MPa | Concrete Rectangular | 400 | 400 | 1600 | 3000 | 0.48 | 1174.31 | G300E | 25815000 | 202.55 | G300E | 0 | 0
1427 | Story37 | C2 | 40 MPa RC Column (40 cm x 40 cm) | Column | 40MPa | Concrete Rectangular | 400 | 400 | 1600 | 3000 | 0.48 | 1174.31 | G300E | 11071000 | 86.87 | G300E | 0 | 0
1428 | Story37 | C22 | 40 MPa RC Column (40 cm x 40 cm) | Column | 40MPa | Concrete Rectangular | 400 | 400 | 1600 | 3000 | 0.48 | 1174.31 | G300E | 25792000 | 202.37 | G300E | 0 | 0
1429 | Story37 | C23 | 40 MPa RC Column (40 cm x 40 cm) | Column | 40MPa | Concrete Rectangular | 400 | 400 | 1600 | 3000 | 0.48 | 1174.31 | G300E | 30068000 | 235.92 | G300E | 0 | 0
1430 | Story37 | C24 | 40 MPa RC Column (40 cm x 40 cm) | Column | 40MPa | Concrete Rectangular | 400 | 400 | 1600 | 3000 | 0.48 | 1174.31 | G300E | 10933000 | 85.78 | G300E | 0 | 0
1431 | Story37 | C25 | 40 MPa RC Column (40 cm x 40 cm) | Column | 40MPa | Concrete Rectangular | 400 | 400 | 1600 | 3000 | 0.48 | 1174.31 | G300E | 10935000 | 85.8 | G300E | 0 | 0
1432 | Story37 | C26 | 40 MPa RC Column (40 cm x 40 cm) | Column | 40MPa | Concrete Rectangular | 400 | 400 | 1600 | 3000 | 0.48 | 1174.31 | G300E | 30083000 | 236.04 | G300E | 0 | 0
1433 | Story37 | C27 | 40 MPa RC Column (40 cm x 40 cm) | Column | 40MPa | Concrete Rectangular | 400 | 400 | 1600 | 3000 | 0.48 | 1174.31 | G300E | 25810000 | 202.51 | G300E | 0 | 0
1434 | Story37 | C3 | 40 MPa RC Column (40 cm x 40 cm) | Column | 40MPa | Concrete Rectangular | 400 | 400 | 1600 | 3000 | 0.48 | 1174.31 | G300E | 15701000 | 123.2 | G300E | 0 | 0
1435 | Story37 | C30 | 40 MPa RC Column (40 cm x 40 cm) | Column | 40MPa | Concrete Rectangular | 400 | 400 | 1600 | 3000 | 0.48 | 1174.31 | G300E | 25785000 | 202.32 | G300E | 0 | 0
1436 | Story37 | C31 | 40 MPa RC Column (40 cm x 40 cm) | Column | 40MPa | Concrete Rectangular | 400 | 400 | 1600 | 3000 | 0.48 | 1174.31 | G300E | 30054000 | 235.81 | G300E | 0 | 0
1437 | Story37 | C32 | 40 MPa RC Column (40 cm x 40 cm) | Column | 40MPa | Concrete Rectangular | 400 | 400 | 1600 | 3000 | 0.48 | 1174.31 | G300E | 10583000 | 83.04 | G300E | 0 | 0
1438 | Story37 | C33 | 40 MPa RC Column (40 cm x 40 cm) | Column | 40MPa | Concrete Rectangular | 400 | 400 | 1600 | 3000 | 0.48 | 1174.31 | G300E | 13772000 | 108.06 | G300E | 0 | 0
1439 | Story37 | C34 | 40 MPa RC Column (40 cm x 40 cm) | Column | 40MPa | Concrete Rectangular | 400 | 400 | 1600 | 3000 | 0.48 | 1174.31 | G300E | 29890000 | 234.53 | G300E | 0 | 0
1440 | Story37 | C35 | 40 MPa RC Column (40 cm x 40 cm) | Column | 40MPa | Concrete Rectangular | 400 | 400 | 1600 | 3000 | 0.48 | 1174.31 | G300E | 33279000 | 261.12 | G300E | 0 | 0
1441 | Story37 | C36 | 40 MPa RC Column (40 cm x 40 cm) | Column | 40MPa | Concrete Rectangular | 400 | 400 | 1600 | 3000 | 0.48 | 1174.31 | G300E | 28790000 | 225.9 | G300E | 0 | 0
1442 | Story37 | C37 | 40 MPa RC Column (40 cm x 40 cm) | Column | 40MPa | Concrete Rectangular | 400 | 400 | 1600 | 3000 | 0.48 | 1174.31 | G300E | 28772000 | 225.76 | G300E | 0 | 0
1443 | Story37 | C38 | 40 MPa RC Column (40 cm x 40 cm) | Column | 40MPa | Concrete Rectangular | 400 | 400 | 1600 | 3000 | 0.48 | 1174.31 | G300E | 33251000 | 260.9 | G300E | 0 | 0
1444 | Story37 | C39 | 40 MPa RC Column (40 cm x 40 cm) | Column | 40MPa | Concrete Rectangular | 400 | 400 | 1600 | 3000 | 0.48 | 1174.31 | G300E | 29812000 | 233.92 | G300E | 0 | 0
1445 | Story37 | C4 | 40 MPa RC Column (40 cm x 40 cm) | Column | 40MPa | Concrete Rectangular | 400 | 400 | 1600 | 3000 | 0.48 | 1174.31 | G300E | 15732600 | 123.44 | G300E | 0 | 0
1446 | Story37 | C40 | 40 MPa RC Column (40 cm x 40 cm) | Column | 40MPa | Concrete Rectangular | 400 | 400 | 1600 | 3000 | 0.48 | 1174.31 | G300E | 13862000 | 108.77 | G300E | 0 | 0
1447 | Story37 | C41 | 40 MPa RC Column (40 cm x 40 cm) | Column | 40MPa | Concrete Rectangular | 400 | 400 | 1600 | 3000 | 0.48 | 1174.31 | G300E | 4800000 | 37.66 | G300E | 0 | 0
1448 | Story37 | C42 | 40 MPa RC Column (40 cm x 40 cm) | Column | 40MPa | Concrete Rectangular | 400 | 400 | 1600 | 3000 | 0.48 | 1174.31 | G300E | 11153000 | 87.51 | G300E | 0 | 0
1449 | Story37 | C43 | 40 MPa RC Column (40 cm x 40 cm) | Column | 40MPa | Concrete Rectangular | 400 | 400 | 1600 | 3000 | 0.48 | 1174.31 | G300E | 15932000 | 125.01 | G300E | 0 | 0
1450 | Story37 | C44 | 40 MPa RC Column (40 cm x 40 cm) | Column | 40MPa | Concrete Rectangular | 400 | 400 | 1600 | 3000 | 0.48 | 1174.31 | G300E | 15640200 | 122.72 | G300E | 0 | 0
1451 | Story37 | C45 | 40 MPa RC Column (40 cm x 40 cm) | Column | 40MPa | Concrete Rectangular | 400 | 400 | 1600 | 3000 | 0.48 | 1174.31 | G300E | 15729000 | 123.42 | G300E | 0 | 0
1452 | Story37 | C46 | 40 MPa RC Column (40 cm x 40 cm) | Column | 40MPa | Concrete Rectangular | 400 | 400 | 1600 | 3000 | 0.48 | 1174.31 | G300E | 15699000 | 123.18 | G300E | 0 | 0
1453 | Story37 | C47 | 40 MPa RC Column (40 cm x 40 cm) | Column | 40MPa | Concrete Rectangular | 400 | 400 | 1600 | 3000 | 0.48 | 1174.31 | G300E | 11037000 | 86.6 | G300E | 0 | 0
1454 | Story37 | C48 | 40 MPa RC Column (40 cm x 40 cm) | Column | 40MPa | Concrete Rectangular | 400 | 400 | 1600 | 3000 | 0.48 | 1174.31 | G300E | 4800000 | 37.66 | G300E | 0 | 0
1455 | Story37 | C5 | 40 MPa RC Column (40 cm x 40 cm) | Column | 40MPa | Concrete Rectangular | 400 | 400 | 1600 | 3000 | 0.48 | 1174.31 | G300E | 15643200 | 122.74 | G300E | 0 | 0
1456 | Story37 | C6 | 40 MPa RC Column (40 cm x 40 cm) | Column | 40MPa | Concrete Rectangular | 400 | 400 | 1600 | 3000 | 0.48 | 1174.31 | G300E | 15939000 | 125.06 | G300E | 0 | 0
1457 | Story37 | C7 | 40 MPa RC Column (40 cm x 40 cm) | Column | 40MPa | Concrete Rectangular | 400 | 400 | 1600 | 3000 | 0.48 | 1174.31 | G300E | 11153000 | 87.51 | G300E | 0 | 0
1458 | Story37 | C8 | 40 MPa RC Column (40 cm x 40 cm) | Column | 40MPa | Concrete Rectangular | 400 | 400 | 1600 | 3000 | 0.48 | 1174.31 | G300E | 4800000 | 37.66 | G300E | 0 | 0
1459 | Story37 | C9 | 40 MPa RC Column (40 cm x 40 cm) | Column | 40MPa | Concrete Rectangular | 400 | 400 | 1600 | 3000 | 0.48 | 1174.31 | G300E | 13658000 | 107.17 | G300E | 0 | 0
1460 | Story38 | C1 | 40 MPa RC Column (40 cm x 40 cm) | Column | 40MPa | Concrete Rectangular | 400 | 400 | 1600 | 3000 | 0.48 | 1174.31 | G300E | 4800000 | 37.66 | G300E | 0 | 0
1461 | Story38 | C10 | 40 MPa RC Column (40 cm x 40 cm) | Column | 40MPa | Concrete Rectangular | 400 | 400 | 1600 | 3000 | 0.48 | 1174.31 | G300E | 25473000 | 199.87 | G300E | 0 | 0
1462 | Story38 | C11 | 40 MPa RC Column (40 cm x 40 cm) | Column | 40MPa | Concrete Rectangular | 400 | 400 | 1600 | 3000 | 0.48 | 1174.31 | G300E | 26778000 | 210.11 | G300E | 0 | 0
1463 | Story38 | C12 | 40 MPa RC Column (40 cm x 40 cm) | Column | 40MPa | Concrete Rectangular | 400 | 400 | 1600 | 3000 | 0.48 | 1174.31 | G300E | 22479000 | 176.38 | G300E | 0 | 0
1464 | Story38 | C13 | 40 MPa RC Column (40 cm x 40 cm) | Column | 40MPa | Concrete Rectangular | 400 | 400 | 1600 | 3000 | 0.48 | 1174.31 | G300E | 22477000 | 176.36 | G300E | 0 | 0
1465 | Story38 | C14 | 40 MPa RC Column (40 cm x 40 cm) | Column | 40MPa | Concrete Rectangular | 400 | 400 | 1600 | 3000 | 0.48 | 1174.31 | G300E | 26776000 | 210.09 | G300E | 0 | 0
1466 | Story38 | C15 | 40 MPa RC Column (40 cm x 40 cm) | Column | 40MPa | Concrete Rectangular | 400 | 400 | 1600 | 3000 | 0.48 | 1174.31 | G300E | 25512000 | 200.18 | G300E | 0 | 0
1467 | Story38 | C16 | 40 MPa RC Column (40 cm x 40 cm) | Column | 40MPa | Concrete Rectangular | 400 | 400 | 1600 | 3000 | 0.48 | 1174.31 | G300E | 6473000 | 50.79 | G300E | 0 | 0
1468 | Story38 | C17 | 40 MPa RC Column (40 cm x 40 cm) | Column | 40MPa | Concrete Rectangular | 400 | 400 | 1600 | 3000 | 0.48 | 1174.31 | G300E | 9222000 | 72.36 | G300E | 0 | 0
1469 | Story38 | C18 | 40 MPa RC Column (40 cm x 40 cm) | Column | 40MPa | Concrete Rectangular | 400 | 400 | 1600 | 3000 | 0.48 | 1174.31 | G300E | 27578000 | 216.39 | G300E | 0 | 0
1470 | Story38 | C19 | 40 MPa RC Column (40 cm x 40 cm) | Column | 40MPa | Concrete Rectangular | 400 | 400 | 1600 | 3000 | 0.48 | 1174.31 | G300E | 21121000 | 165.72 | G300E | 0 | 0
1471 | Story38 | C2 | 40 MPa RC Column (40 cm x 40 cm) | Column | 40MPa | Concrete Rectangular | 400 | 400 | 1600 | 3000 | 0.48 | 1174.31 | G300E | 12216750 | 95.86 | G300E | 0 | 0
1472 | Story38 | C22 | 40 MPa RC Column (40 cm x 40 cm) | Column | 40MPa | Concrete Rectangular | 400 | 400 | 1600 | 3000 | 0.48 | 1174.31 | G300E | 21100000 | 165.56 | G300E | 0 | 0
1473 | Story38 | C23 | 40 MPa RC Column (40 cm x 40 cm) | Column | 40MPa | Concrete Rectangular | 400 | 400 | 1600 | 3000 | 0.48 | 1174.31 | G300E | 28301000 | 222.06 | G300E | 0 | 0
1474 | Story38 | C24 | 40 MPa RC Column (40 cm x 40 cm) | Column | 40MPa | Concrete Rectangular | 400 | 400 | 1600 | 3000 | 0.48 | 1174.31 | G300E | 9373000 | 73.54 | G300E | 0 | 0
1475 | Story38 | C25 | 40 MPa RC Column (40 cm x 40 cm) | Column | 40MPa | Concrete Rectangular | 400 | 400 | 1600 | 3000 | 0.48 | 1174.31 | G300E | 9379000 | 73.59 | G300E | 0 | 0
1476 | Story38 | C26 | 40 MPa RC Column (40 cm x 40 cm) | Column | 40MPa | Concrete Rectangular | 400 | 400 | 1600 | 3000 | 0.48 | 1174.31 | G300E | 28086000 | 220.37 | G300E | 0 | 0
1477 | Story38 | C27 | 40 MPa RC Column (40 cm x 40 cm) | Column | 40MPa | Concrete Rectangular | 400 | 400 | 1600 | 3000 | 0.48 | 1174.31 | G300E | 21118000 | 165.7 | G300E | 0 | 0
1478 | Story38 | C3 | 40 MPa RC Column (40 cm x 40 cm) | Column | 40MPa | Concrete Rectangular | 400 | 400 | 1600 | 3000 | 0.48 | 1174.31 | G300E | 7317000 | 57.41 | G300E | 0 | 0
1479 | Story38 | C30 | 40 MPa RC Column (40 cm x 40 cm) | Column | 40MPa | Concrete Rectangular | 400 | 400 | 1600 | 3000 | 0.48 | 1174.31 | G300E | 21088000 | 165.46 | G300E | 0 | 0
1480 | Story38 | C31 | 40 MPa RC Column (40 cm x 40 cm) | Column | 40MPa | Concrete Rectangular | 400 | 400 | 1600 | 3000 | 0.48 | 1174.31 | G300E | 27931000 | 219.16 | G300E | 0 | 0
1481 | Story38 | C32 | 40 MPa RC Column (40 cm x 40 cm) | Column | 40MPa | Concrete Rectangular | 400 | 400 | 1600 | 3000 | 0.48 | 1174.31 | G300E | 9196000 | 72.16 | G300E | 0 | 0
1482 | Story38 | C33 | 40 MPa RC Column (40 cm x 40 cm) | Column | 40MPa | Concrete Rectangular | 400 | 400 | 1600 | 3000 | 0.48 | 1174.31 | G300E | 6474000 | 50.8 | G300E | 0 | 0
1483 | Story38 | C34 | 40 MPa RC Column (40 cm x 40 cm) | Column | 40MPa | Concrete Rectangular | 400 | 400 | 1600 | 3000 | 0.48 | 1174.31 | G300E | 25516000 | 200.21 | G300E | 0 | 0
1484 | Story38 | C35 | 40 MPa RC Column (40 cm x 40 cm) | Column | 40MPa | Concrete Rectangular | 400 | 400 | 1600 | 3000 | 0.48 | 1174.31 | G300E | 26782000 | 210.14 | G300E | 0 | 0
1485 | Story38 | C36 | 40 MPa RC Column (40 cm x 40 cm) | Column | 40MPa | Concrete Rectangular | 400 | 400 | 1600 | 3000 | 0.48 | 1174.31 | G300E | 22477000 | 176.36 | G300E | 0 | 0
1486 | Story38 | C37 | 40 MPa RC Column (40 cm x 40 cm) | Column | 40MPa | Concrete Rectangular | 400 | 400 | 1600 | 3000 | 0.48 | 1174.31 | G300E | 22459000 | 176.22 | G300E | 0 | 0
1487 | Story38 | C38 | 40 MPa RC Column (40 cm x 40 cm) | Column | 40MPa | Concrete Rectangular | 400 | 400 | 1600 | 3000 | 0.48 | 1174.31 | G300E | 26754000 | 209.92 | G300E | 0 | 0
1488 | Story38 | C39 | 40 MPa RC Column (40 cm x 40 cm) | Column | 40MPa | Concrete Rectangular | 400 | 400 | 1600 | 3000 | 0.48 | 1174.31 | G300E | 25471000 | 199.85 | G300E | 0 | 0
1489 | Story38 | C4 | 40 MPa RC Column (40 cm x 40 cm) | Column | 40MPa | Concrete Rectangular | 400 | 400 | 1600 | 3000 | 0.48 | 1174.31 | G300E | 10417000 | 81.74 | G300E | 0 | 0
1490 | Story38 | C40 | 40 MPa RC Column (40 cm x 40 cm) | Column | 40MPa | Concrete Rectangular | 400 | 400 | 1600 | 3000 | 0.48 | 1174.31 | G300E | 6416000 | 50.34 | G300E | 0 | 0
1491 | Story38 | C41 | 40 MPa RC Column (40 cm x 40 cm) | Column | 40MPa | Concrete Rectangular | 400 | 400 | 1600 | 3000 | 0.48 | 1174.31 | G300E | 4800000 | 37.66 | G300E | 0 | 0
1492 | Story38 | C42 | 40 MPa RC Column (40 cm x 40 cm) | Column | 40MPa | Concrete Rectangular | 400 | 400 | 1600 | 3000 | 0.48 | 1174.31 | G300E | 12361500 | 96.99 | G300E | 0 | 0
1493 | Story38 | C43 | 40 MPa RC Column (40 cm x 40 cm) | Column | 40MPa | Concrete Rectangular | 400 | 400 | 1600 | 3000 | 0.48 | 1174.31 | G300E | 7339000 | 57.58 | G300E | 0 | 0
1494 | Story38 | C44 | 40 MPa RC Column (40 cm x 40 cm) | Column | 40MPa | Concrete Rectangular | 400 | 400 | 1600 | 3000 | 0.48 | 1174.31 | G300E | 10401000 | 81.61 | G300E | 0 | 0
1495 | Story38 | C45 | 40 MPa RC Column (40 cm x 40 cm) | Column | 40MPa | Concrete Rectangular | 400 | 400 | 1600 | 3000 | 0.48 | 1174.31 | G300E | 10411000 | 81.69 | G300E | 0 | 0
1496 | Story38 | C46 | 40 MPa RC Column (40 cm x 40 cm) | Column | 40MPa | Concrete Rectangular | 400 | 400 | 1600 | 3000 | 0.48 | 1174.31 | G300E | 7308000 | 57.34 | G300E | 0 | 0
1497 | Story38 | C47 | 40 MPa RC Column (40 cm x 40 cm) | Column | 40MPa | Concrete Rectangular | 400 | 400 | 1600 | 3000 | 0.48 | 1174.31 | G300E | 12154500 | 95.37 | G300E | 0 | 0
1498 | Story38 | C48 | 40 MPa RC Column (40 cm x 40 cm) | Column | 40MPa | Concrete Rectangular | 400 | 400 | 1600 | 3000 | 0.48 | 1174.31 | G300E | 4800000 | 37.66 | G300E | 0 | 0
1499 | Story38 | C5 | 40 MPa RC Column (40 cm x 40 cm) | Column | 40MPa | Concrete Rectangular | 400 | 400 | 1600 | 3000 | 0.48 | 1174.31 | G300E | 10402000 | 81.62 | G300E | 0 | 0
1500 | Story38 | C6 | 40 MPa RC Column (40 cm x 40 cm) | Column | 40MPa | Concrete Rectangular | 400 | 400 | 1600 | 3000 | 0.48 | 1174.31 | G300E | 7338000 | 57.58 | G300E | 0 | 0
1501 | Story38 | C7 | 40 MPa RC Column (40 cm x 40 cm) | Column | 40MPa | Concrete Rectangular | 400 | 400 | 1600 | 3000 | 0.48 | 1174.31 | G300E | 12360000 | 96.98 | G300E | 0 | 0
1502 | Story38 | C8 | 40 MPa RC Column (40 cm x 40 cm) | Column | 40MPa | Concrete Rectangular | 400 | 400 | 1600 | 3000 | 0.48 | 1174.31 | G300E | 4800000 | 37.66 | G300E | 0 | 0
1503 | Story38 | C9 | 40 MPa RC Column (40 cm x 40 cm) | Column | 40MPa | Concrete Rectangular | 400 | 400 | 1600 | 3000 | 0.48 | 1174.31 | G300E | 6423000 | 50.4 | G300E | 0 | 0
1504 | Story39 | C1 | 40 MPa RC Column (37.5 cm x 37.5 cm) | Column | 40MPa | Concrete Rectangular | 375 | 375 | 1406.3 | 3000 | 0.42 | 1032.11 | G300E | 4750000 | 37.27 | G300E | 0 | 0
1505 | Story39 | C10 | 40 MPa RC Column (37.5 cm x 37.5 cm) | Column | 40MPa | Concrete Rectangular | 375 | 375 | 1406.3 | 3000 | 0.42 | 1032.11 | G300E | 28018000 | 219.84 | G300E | 0 | 0
1506 | Story39 | C11 | 40 MPa RC Column (37.5 cm x 37.5 cm) | Column | 40MPa | Concrete Rectangular | 375 | 375 | 1406.3 | 3000 | 0.42 | 1032.11 | G300E | 28396000 | 222.81 | G300E | 0 | 0
1507 | Story39 | C12 | 40 MPa RC Column (37.5 cm x 37.5 cm) | Column | 40MPa | Concrete Rectangular | 375 | 375 | 1406.3 | 3000 | 0.42 | 1032.11 | G300E | 23573000 | 184.96 | G300E | 0 | 0
1508 | Story39 | C13 | 40 MPa RC Column (37.5 cm x 37.5 cm) | Column | 40MPa | Concrete Rectangular | 375 | 375 | 1406.3 | 3000 | 0.42 | 1032.11 | G300E | 23569000 | 184.93 | G300E | 0 | 0
1509 | Story39 | C14 | 40 MPa RC Column (37.5 cm x 37.5 cm) | Column | 40MPa | Concrete Rectangular | 375 | 375 | 1406.3 | 3000 | 0.42 | 1032.11 | G300E | 28392000 | 222.77 | G300E | 0 | 0
1510 | Story39 | C15 | 40 MPa RC Column (37.5 cm x 37.5 cm) | Column | 40MPa | Concrete Rectangular | 375 | 375 | 1406.3 | 3000 | 0.42 | 1032.11 | G300E | 28046000 | 220.06 | G300E | 0 | 0
1511 | Story39 | C16 | 40 MPa RC Column (37.5 cm x 37.5 cm) | Column | 40MPa | Concrete Rectangular | 375 | 375 | 1406.3 | 3000 | 0.42 | 1032.11 | G300E | 4218000 | 33.1 | G300E | 0 | 0
1512 | Story39 | C17 | 40 MPa RC Column (37.5 cm x 37.5 cm) | Column | 40MPa | Concrete Rectangular | 375 | 375 | 1406.3 | 3000 | 0.42 | 1032.11 | G300E | 16015000 | 125.66 | G300E | 0 | 0
1513 | Story39 | C18 | 40 MPa RC Column (37.5 cm x 37.5 cm) | Column | 40MPa | Concrete Rectangular | 375 | 375 | 1406.3 | 3000 | 0.42 | 1032.11 | G300E | 26278000 | 206.19 | G300E | 0 | 0
1514 | Story39 | C19 | 40 MPa RC Column (37.5 cm x 37.5 cm) | Column | 40MPa | Concrete Rectangular | 375 | 375 | 1406.3 | 3000 | 0.42 | 1032.11 | G300E | 22650000 | 177.72 | G300E | 0 | 0
1515 | Story39 | C2 | 40 MPa RC Column (37.5 cm x 37.5 cm) | Column | 40MPa | Concrete Rectangular | 375 | 375 | 1406.3 | 3000 | 0.42 | 1032.11 | G300E | 7796000 | 61.17 | G300E | 0 | 0
1516 | Story39 | C22 | 40 MPa RC Column (37.5 cm x 37.5 cm) | Column | 40MPa | Concrete Rectangular | 375 | 375 | 1406.3 | 3000 | 0.42 | 1032.11 | G300E | 22628000 | 177.55 | G300E | 0 | 0
1517 | Story39 | C23 | 40 MPa RC Column (37.5 cm x 37.5 cm) | Column | 40MPa | Concrete Rectangular | 375 | 375 | 1406.3 | 3000 | 0.42 | 1032.11 | G300E | 26263000 | 206.07 | G300E | 0 | 0
1518 | Story39 | C24 | 40 MPa RC Column (37.5 cm x 37.5 cm) | Column | 40MPa | Concrete Rectangular | 375 | 375 | 1406.3 | 3000 | 0.42 | 1032.11 | G300E | 15960000 | 125.23 | G300E | 0 | 0
1519 | Story39 | C25 | 40 MPa RC Column (37.5 cm x 37.5 cm) | Column | 40MPa | Concrete Rectangular | 375 | 375 | 1406.3 | 3000 | 0.42 | 1032.11 | G300E | 15972000 | 125.32 | G300E | 0 | 0
1520 | Story39 | C26 | 40 MPa RC Column (37.5 cm x 37.5 cm) | Column | 40MPa | Concrete Rectangular | 375 | 375 | 1406.3 | 3000 | 0.42 | 1032.11 | G300E | 26280000 | 206.2 | G300E | 0 | 0
1521 | Story39 | C27 | 40 MPa RC Column (37.5 cm x 37.5 cm) | Column | 40MPa | Concrete Rectangular | 375 | 375 | 1406.3 | 3000 | 0.42 | 1032.11 | G300E | 22645000 | 177.68 | G300E | 0 | 0
1522 | Story39 | C3 | 40 MPa RC Column (37.5 cm x 37.5 cm) | Column | 40MPa | Concrete Rectangular | 375 | 375 | 1406.3 | 3000 | 0.42 | 1032.11 | G300E | 6811714.29 | 53.45 | G300E | 0 | 0
1523 | Story39 | C30 | 40 MPa RC Column (37.5 cm x 37.5 cm) | Column | 40MPa | Concrete Rectangular | 375 | 375 | 1406.3 | 3000 | 0.42 | 1032.11 | G300E | 22620000 | 177.48 | G300E | 0 | 0
1524 | Story39 | C31 | 40 MPa RC Column (37.5 cm x 37.5 cm) | Column | 40MPa | Concrete Rectangular | 375 | 375 | 1406.3 | 3000 | 0.42 | 1032.11 | G300E | 26269000 | 206.12 | G300E | 0 | 0
1525 | Story39 | C32 | 40 MPa RC Column (37.5 cm x 37.5 cm) | Column | 40MPa | Concrete Rectangular | 375 | 375 | 1406.3 | 3000 | 0.42 | 1032.11 | G300E | 15983000 | 125.41 | G300E | 0 | 0
1526 | Story39 | C33 | 40 MPa RC Column (37.5 cm x 37.5 cm) | Column | 40MPa | Concrete Rectangular | 375 | 375 | 1406.3 | 3000 | 0.42 | 1032.11 | G300E | 4218000 | 33.1 | G300E | 0 | 0
1527 | Story39 | C34 | 40 MPa RC Column (37.5 cm x 37.5 cm) | Column | 40MPa | Concrete Rectangular | 375 | 375 | 1406.3 | 3000 | 0.42 | 1032.11 | G300E | 28050000 | 220.09 | G300E | 0 | 0
1528 | Story39 | C35 | 40 MPa RC Column (37.5 cm x 37.5 cm) | Column | 40MPa | Concrete Rectangular | 375 | 375 | 1406.3 | 3000 | 0.42 | 1032.11 | G300E | 28399000 | 222.83 | G300E | 0 | 0
1529 | Story39 | C36 | 40 MPa RC Column (37.5 cm x 37.5 cm) | Column | 40MPa | Concrete Rectangular | 375 | 375 | 1406.3 | 3000 | 0.42 | 1032.11 | G300E | 23569000 | 184.93 | G300E | 0 | 0
1530 | Story39 | C37 | 40 MPa RC Column (37.5 cm x 37.5 cm) | Column | 40MPa | Concrete Rectangular | 375 | 375 | 1406.3 | 3000 | 0.42 | 1032.11 | G300E | 23556000 | 184.83 | G300E | 0 | 0
1531 | Story39 | C38 | 40 MPa RC Column (37.5 cm x 37.5 cm) | Column | 40MPa | Concrete Rectangular | 375 | 375 | 1406.3 | 3000 | 0.42 | 1032.11 | G300E | 28374000 | 222.63 | G300E | 0 | 0
1532 | Story39 | C39 | 40 MPa RC Column (37.5 cm x 37.5 cm) | Column | 40MPa | Concrete Rectangular | 375 | 375 | 1406.3 | 3000 | 0.42 | 1032.11 | G300E | 27978000 | 219.53 | G300E | 0 | 0
1533 | Story39 | C4 | 40 MPa RC Column (37.5 cm x 37.5 cm) | Column | 40MPa | Concrete Rectangular | 375 | 375 | 1406.3 | 3000 | 0.42 | 1032.11 | G300E | 15148000 | 118.86 | G300E | 0 | 0
1534 | Story39 | C40 | 40 MPa RC Column (37.5 cm x 37.5 cm) | Column | 40MPa | Concrete Rectangular | 375 | 375 | 1406.3 | 3000 | 0.42 | 1032.11 | G300E | 4218000 | 33.1 | G300E | 0 | 0
1535 | Story39 | C41 | 40 MPa RC Column (37.5 cm x 37.5 cm) | Column | 40MPa | Concrete Rectangular | 375 | 375 | 1406.3 | 3000 | 0.42 | 1032.11 | G300E | 4848000 | 38.04 | G300E | 0 | 0
1536 | Story39 | C42 | 40 MPa RC Column (37.5 cm x 37.5 cm) | Column | 40MPa | Concrete Rectangular | 375 | 375 | 1406.3 | 3000 | 0.42 | 1032.11 | G300E | 7940000 | 62.3 | G300E | 0 | 0
1537 | Story39 | C43 | 40 MPa RC Column (37.5 cm x 37.5 cm) | Column | 40MPa | Concrete Rectangular | 375 | 375 | 1406.3 | 3000 | 0.42 | 1032.11 | G300E | 6777857.14 | 53.18 | G300E | 0 | 0
1538 | Story39 | C44 | 40 MPa RC Column (37.5 cm x 37.5 cm) | Column | 40MPa | Concrete Rectangular | 375 | 375 | 1406.3 | 3000 | 0.42 | 1032.11 | G300E | 15127000 | 118.69 | G300E | 0 | 0
1539 | Story39 | C45 | 40 MPa RC Column (37.5 cm x 37.5 cm) | Column | 40MPa | Concrete Rectangular | 375 | 375 | 1406.3 | 3000 | 0.42 | 1032.11 | G300E | 15141000 | 118.8 | G300E | 0 | 0
1540 | Story39 | C46 | 40 MPa RC Column (37.5 cm x 37.5 cm) | Column | 40MPa | Concrete Rectangular | 375 | 375 | 1406.3 | 3000 | 0.42 | 1032.11 | G300E | 6807857.14 | 53.42 | G300E | 0 | 0
1541 | Story39 | C47 | 40 MPa RC Column (37.5 cm x 37.5 cm) | Column | 40MPa | Concrete Rectangular | 375 | 375 | 1406.3 | 3000 | 0.42 | 1032.11 | G300E | 7785000 | 61.08 | G300E | 0 | 0
1542 | Story39 | C48 | 40 MPa RC Column (37.5 cm x 37.5 cm) | Column | 40MPa | Concrete Rectangular | 375 | 375 | 1406.3 | 3000 | 0.42 | 1032.11 | G300E | 4735000 | 37.15 | G300E | 0 | 0
1543 | Story39 | C5 | 40 MPa RC Column (37.5 cm x 37.5 cm) | Column | 40MPa | Concrete Rectangular | 375 | 375 | 1406.3 | 3000 | 0.42 | 1032.11 | G300E | 15129000 | 118.71 | G300E | 0 | 0
1544 | Story39 | C6 | 40 MPa RC Column (37.5 cm x 37.5 cm) | Column | 40MPa | Concrete Rectangular | 375 | 375 | 1406.3 | 3000 | 0.42 | 1032.11 | G300E | 6776571.43 | 53.17 | G300E | 0 | 0
1545 | Story39 | C7 | 40 MPa RC Column (37.5 cm x 37.5 cm) | Column | 40MPa | Concrete Rectangular | 375 | 375 | 1406.3 | 3000 | 0.42 | 1032.11 | G300E | 7938000 | 62.28 | G300E | 0 | 0
1546 | Story39 | C8 | 40 MPa RC Column (37.5 cm x 37.5 cm) | Column | 40MPa | Concrete Rectangular | 375 | 375 | 1406.3 | 3000 | 0.42 | 1032.11 | G300E | 4847000 | 38.03 | G300E | 0 | 0
1547 | Story39 | C9 | 40 MPa RC Column (37.5 cm x 37.5 cm) | Column | 40MPa | Concrete Rectangular | 375 | 375 | 1406.3 | 3000 | 0.42 | 1032.11 | G300E | 4218000 | 33.1 | G300E | 0 | 0
1548 | Story4 | C1 | 40 MPa RC Column (77.5 cm x 77.5 cm) | Column | 40MPa | Concrete Rectangular | 775 | 775 | 6006.3 | 3200 | 1.92 | 4702.14 | G300E | 19219200 | 150.8 | G300E | 0 | 0
1549 | Story4 | C10 | 40 MPa RC Column (77.5 cm x 77.5 cm) | Column | 40MPa | Concrete Rectangular | 775 | 775 | 6006.3 | 3200 | 1.92 | 4702.14 | G300E | 112967466.67 | 886.38 | G300E | 0 | 0
1550 | Story4 | C11 | 40 MPa RC Column (77.5 cm x 77.5 cm) | Column | 40MPa | Concrete Rectangular | 775 | 775 | 6006.3 | 3200 | 1.92 | 4702.14 | G300E | 135917866.67 | 1066.46 | G300E | 0 | 0
1551 | Story4 | C12 | 40 MPa RC Column (77.5 cm x 77.5 cm) | Column | 40MPa | Concrete Rectangular | 775 | 775 | 6006.3 | 3200 | 1.92 | 4702.14 | G300E | 132064000 | 1036.22 | G300E | 0 | 0
1552 | Story4 | C13 | 40 MPa RC Column (77.5 cm x 77.5 cm) | Column | 40MPa | Concrete Rectangular | 775 | 775 | 6006.3 | 3200 | 1.92 | 4702.14 | G300E | 132059733.33 | 1036.19 | G300E | 0 | 0
1553 | Story4 | C14 | 40 MPa RC Column (77.5 cm x 77.5 cm) | Column | 40MPa | Concrete Rectangular | 775 | 775 | 6006.3 | 3200 | 1.92 | 4702.14 | G300E | 135917866.67 | 1066.46 | G300E | 0 | 0
1554 | Story4 | C15 | 40 MPa RC Column (77.5 cm x 77.5 cm) | Column | 40MPa | Concrete Rectangular | 775 | 775 | 6006.3 | 3200 | 1.92 | 4702.14 | G300E | 112982400 | 886.5 | G300E | 0 | 0
1555 | Story4 | C16 | 40 MPa RC Column (77.5 cm x 77.5 cm) | Column | 40MPa | Concrete Rectangular | 775 | 775 | 6006.3 | 3200 | 1.92 | 4702.14 | G300E | 22571520 | 177.1 | G300E | 0 | 0
1556 | Story4 | C17 | 40 MPa RC Column (77.5 cm x 77.5 cm) | Column | 40MPa | Concrete Rectangular | 775 | 775 | 6006.3 | 3200 | 1.92 | 4702.14 | G300E | 19219200 | 150.8 | G300E | 0 | 0
1557 | Story4 | C18 | 40 MPa RC Column (77.5 cm x 77.5 cm) | Column | 40MPa | Concrete Rectangular | 775 | 775 | 6006.3 | 3200 | 1.92 | 4702.14 | G300E | 114740266.67 | 900.29 | G300E | 0 | 0
1558 | Story4 | C19 | 40 MPa RC Column (77.5 cm x 77.5 cm) | Column | 40MPa | Concrete Rectangular | 775 | 775 | 6006.3 | 3200 | 1.92 | 4702.14 | G300E | 111276800 | 873.12 | G300E | 0 | 0
1559 | Story4 | C2 | 40 MPa RC Column (77.5 cm x 77.5 cm) | Column | 40MPa | Concrete Rectangular | 775 | 775 | 6006.3 | 3200 | 1.92 | 4702.14 | G300E | 19219200 | 150.8 | G300E | 0 | 0
1560 | Story4 | C22 | 40 MPa RC Column (77.5 cm x 77.5 cm) | Column | 40MPa | Concrete Rectangular | 775 | 775 | 6006.3 | 3200 | 1.92 | 4702.14 | G300E | 111222400 | 872.69 | G300E | 0 | 0
1561 | Story4 | C23 | 40 MPa RC Column (77.5 cm x 77.5 cm) | Column | 40MPa | Concrete Rectangular | 775 | 775 | 6006.3 | 3200 | 1.92 | 4702.14 | G300E | 114714666.67 | 900.09 | G300E | 0 | 0
1562 | Story4 | C24 | 40 MPa RC Column (77.5 cm x 77.5 cm) | Column | 40MPa | Concrete Rectangular | 775 | 775 | 6006.3 | 3200 | 1.92 | 4702.14 | G300E | 19219200 | 150.8 | G300E | 0 | 0
1563 | Story4 | C25 | 40 MPa RC Column (77.5 cm x 77.5 cm) | Column | 40MPa | Concrete Rectangular | 775 | 775 | 6006.3 | 3200 | 1.92 | 4702.14 | G300E | 19219200 | 150.8 | G300E | 0 | 0
1564 | Story4 | C26 | 40 MPa RC Column (77.5 cm x 77.5 cm) | Column | 40MPa | Concrete Rectangular | 775 | 775 | 6006.3 | 3200 | 1.92 | 4702.14 | G300E | 114753066.67 | 900.4 | G300E | 0 | 0
1565 | Story4 | C27 | 40 MPa RC Column (77.5 cm x 77.5 cm) | Column | 40MPa | Concrete Rectangular | 775 | 775 | 6006.3 | 3200 | 1.92 | 4702.14 | G300E | 111283200 | 873.17 | G300E | 0 | 0
1566 | Story4 | C3 | 40 MPa RC Column (77.5 cm x 77.5 cm) | Column | 40MPa | Concrete Rectangular | 775 | 775 | 6006.3 | 3200 | 1.92 | 4702.14 | G300E | 24364160 | 191.17 | G300E | 0 | 0
1567 | Story4 | C30 | 40 MPa RC Column (77.5 cm x 77.5 cm) | Column | 40MPa | Concrete Rectangular | 775 | 775 | 6006.3 | 3200 | 1.92 | 4702.14 | G300E | 111434666.67 | 874.36 | G300E | 0 | 0
1568 | Story4 | C31 | 40 MPa RC Column (77.5 cm x 77.5 cm) | Column | 40MPa | Concrete Rectangular | 775 | 775 | 6006.3 | 3200 | 1.92 | 4702.14 | G300E | 114595200 | 899.16 | G300E | 0 | 0
1569 | Story4 | C32 | 40 MPa RC Column (77.5 cm x 77.5 cm) | Column | 40MPa | Concrete Rectangular | 775 | 775 | 6006.3 | 3200 | 1.92 | 4702.14 | G300E | 19219200 | 150.8 | G300E | 0 | 0
1570 | Story4 | C33 | 40 MPa RC Column (77.5 cm x 77.5 cm) | Column | 40MPa | Concrete Rectangular | 775 | 775 | 6006.3 | 3200 | 1.92 | 4702.14 | G300E | 22567040 | 177.07 | G300E | 0 | 0
1571 | Story4 | C34 | 40 MPa RC Column (77.5 cm x 77.5 cm) | Column | 40MPa | Concrete Rectangular | 775 | 775 | 6006.3 | 3200 | 1.92 | 4702.14 | G300E | 112985600 | 886.53 | G300E | 0 | 0
1572 | Story4 | C35 | 40 MPa RC Column (77.5 cm x 77.5 cm) | Column | 40MPa | Concrete Rectangular | 775 | 775 | 6006.3 | 3200 | 1.92 | 4702.14 | G300E | 135926400 | 1066.53 | G300E | 0 | 0
1573 | Story4 | C36 | 40 MPa RC Column (77.5 cm x 77.5 cm) | Column | 40MPa | Concrete Rectangular | 775 | 775 | 6006.3 | 3200 | 1.92 | 4702.14 | G300E | 132049066.67 | 1036.11 | G300E | 0 | 0
1574 | Story4 | C37 | 40 MPa RC Column (77.5 cm x 77.5 cm) | Column | 40MPa | Concrete Rectangular | 775 | 775 | 6006.3 | 3200 | 1.92 | 4702.14 | G300E | 131997866.67 | 1035.7 | G300E | 0 | 0
1575 | Story4 | C38 | 40 MPa RC Column (77.5 cm x 77.5 cm) | Column | 40MPa | Concrete Rectangular | 775 | 775 | 6006.3 | 3200 | 1.92 | 4702.14 | G300E | 135675733.33 | 1064.56 | G300E | 0 | 0
1576 | Story4 | C39 | 40 MPa RC Column (77.5 cm x 77.5 cm) | Column | 40MPa | Concrete Rectangular | 775 | 775 | 6006.3 | 3200 | 1.92 | 4702.14 | G300E | 112677333.33 | 884.11 | G300E | 0 | 0
1577 | Story4 | C4 | 40 MPa RC Column (77.5 cm x 77.5 cm) | Column | 40MPa | Concrete Rectangular | 775 | 775 | 6006.3 | 3200 | 1.92 | 4702.14 | G300E | 19219200 | 150.8 | G300E | 0 | 0
1578 | Story4 | C40 | 40 MPa RC Column (77.5 cm x 77.5 cm) | Column | 40MPa | Concrete Rectangular | 775 | 775 | 6006.3 | 3200 | 1.92 | 4702.14 | G300E | 22737280 | 178.41 | G300E | 0 | 0
1579 | Story4 | C41 | 40 MPa RC Column (77.5 cm x 77.5 cm) | Column | 40MPa | Concrete Rectangular | 775 | 775 | 6006.3 | 3200 | 1.92 | 4702.14 | G300E | 19219200 | 150.8 | G300E | 0 | 0
1580 | Story4 | C42 | 40 MPa RC Column (77.5 cm x 77.5 cm) | Column | 40MPa | Concrete Rectangular | 775 | 775 | 6006.3 | 3200 | 1.92 | 4702.14 | G300E | 19219200 | 150.8 | G300E | 0 | 0
1581 | Story4 | C43 | 40 MPa RC Column (77.5 cm x 77.5 cm) | Column | 40MPa | Concrete Rectangular | 775 | 775 | 6006.3 | 3200 | 1.92 | 4702.14 | G300E | 24366720 | 191.19 | G300E | 0 | 0
1582 | Story4 | C44 | 40 MPa RC Column (77.5 cm x 77.5 cm) | Column | 40MPa | Concrete Rectangular | 775 | 775 | 6006.3 | 3200 | 1.92 | 4702.14 | G300E | 19219200 | 150.8 | G300E | 0 | 0
1583 | Story4 | C45 | 40 MPa RC Column (77.5 cm x 77.5 cm) | Column | 40MPa | Concrete Rectangular | 775 | 775 | 6006.3 | 3200 | 1.92 | 4702.14 | G300E | 19219200 | 150.8 | G300E | 0 | 0
1584 | Story4 | C46 | 40 MPa RC Column (77.5 cm x 77.5 cm) | Column | 40MPa | Concrete Rectangular | 775 | 775 | 6006.3 | 3200 | 1.92 | 4702.14 | G300E | 24382080 | 191.31 | G300E | 0 | 0
1585 | Story4 | C47 | 40 MPa RC Column (77.5 cm x 77.5 cm) | Column | 40MPa | Concrete Rectangular | 775 | 775 | 6006.3 | 3200 | 1.92 | 4702.14 | G300E | 19219200 | 150.8 | G300E | 0 | 0
1586 | Story4 | C48 | 40 MPa RC Column (77.5 cm x 77.5 cm) | Column | 40MPa | Concrete Rectangular | 775 | 775 | 6006.3 | 3200 | 1.92 | 4702.14 | G300E | 19219200 | 150.8 | G300E | 0 | 0
1587 | Story4 | C5 | 40 MPa RC Column (77.5 cm x 77.5 cm) | Column | 40MPa | Concrete Rectangular | 775 | 775 | 6006.3 | 3200 | 1.92 | 4702.14 | G300E | 19219200 | 150.8 | G300E | 0 | 0
1588 | Story4 | C6 | 40 MPa RC Column (77.5 cm x 77.5 cm) | Column | 40MPa | Concrete Rectangular | 775 | 775 | 6006.3 | 3200 | 1.92 | 4702.14 | G300E | 24359680 | 191.14 | G300E | 0 | 0
1589 | Story4 | C7 | 40 MPa RC Column (77.5 cm x 77.5 cm) | Column | 40MPa | Concrete Rectangular | 775 | 775 | 6006.3 | 3200 | 1.92 | 4702.14 | G300E | 19219200 | 150.8 | G300E | 0 | 0
1590 | Story4 | C8 | 40 MPa RC Column (77.5 cm x 77.5 cm) | Column | 40MPa | Concrete Rectangular | 775 | 775 | 6006.3 | 3200 | 1.92 | 4702.14 | G300E | 19219200 | 150.8 | G300E | 0 | 0
1591 | Story4 | C9 | 40 MPa RC Column (77.5 cm x 77.5 cm) | Column | 40MPa | Concrete Rectangular | 775 | 775 | 6006.3 | 3200 | 1.92 | 4702.14 | G300E | 22567040 | 177.07 | G300E | 0 | 0
1592 | Story40 | C1 | 40 MPa RC Column (37.5 cm x 37.5 cm) | Column | 40MPa | Concrete Rectangular | 375 | 375 | 1406.3 | 3000 | 0.42 | 1032.11 | G300E | 4218000 | 33.1 | G300E | 0 | 0
1593 | Story40 | C10 | 40 MPa RC Column (37.5 cm x 37.5 cm) | Column | 40MPa | Concrete Rectangular | 375 | 375 | 1406.3 | 3000 | 0.42 | 1032.11 | G300E | 23673000 | 185.75 | G300E | 0 | 0
1594 | Story40 | C11 | 40 MPa RC Column (37.5 cm x 37.5 cm) | Column | 40MPa | Concrete Rectangular | 375 | 375 | 1406.3 | 3000 | 0.42 | 1032.11 | G300E | 22169000 | 173.95 | G300E | 0 | 0
1595 | Story40 | C12 | 40 MPa RC Column (37.5 cm x 37.5 cm) | Column | 40MPa | Concrete Rectangular | 375 | 375 | 1406.3 | 3000 | 0.42 | 1032.11 | G300E | 17048000 | 133.76 | G300E | 0 | 0
1596 | Story40 | C13 | 40 MPa RC Column (37.5 cm x 37.5 cm) | Column | 40MPa | Concrete Rectangular | 375 | 375 | 1406.3 | 3000 | 0.42 | 1032.11 | G300E | 17045000 | 133.74 | G300E | 0 | 0
1597 | Story40 | C14 | 40 MPa RC Column (37.5 cm x 37.5 cm) | Column | 40MPa | Concrete Rectangular | 375 | 375 | 1406.3 | 3000 | 0.42 | 1032.11 | G300E | 22168000 | 173.94 | G300E | 0 | 0
1598 | Story40 | C15 | 40 MPa RC Column (37.5 cm x 37.5 cm) | Column | 40MPa | Concrete Rectangular | 375 | 375 | 1406.3 | 3000 | 0.42 | 1032.11 | G300E | 23664000 | 185.68 | G300E | 0 | 0
1599 | Story40 | C16 | 40 MPa RC Column (37.5 cm x 37.5 cm) | Column | 40MPa | Concrete Rectangular | 375 | 375 | 1406.3 | 3000 | 0.42 | 1032.11 | G300E | 7598000 | 59.62 | G300E | 0 | 0
1600 | Story40 | C17 | 40 MPa RC Column (37.5 cm x 37.5 cm) | Column | 40MPa | Concrete Rectangular | 375 | 375 | 1406.3 | 3000 | 0.42 | 1032.11 | G300E | 7345000 | 57.63 | G300E | 0 | 0
1601 | Story40 | C18 | 40 MPa RC Column (37.5 cm x 37.5 cm) | Column | 40MPa | Concrete Rectangular | 375 | 375 | 1406.3 | 3000 | 0.42 | 1032.11 | G300E | 24408000 | 191.51 | G300E | 0 | 0
1602 | Story40 | C19 | 40 MPa RC Column (37.5 cm x 37.5 cm) | Column | 40MPa | Concrete Rectangular | 375 | 375 | 1406.3 | 3000 | 0.42 | 1032.11 | G300E | 18330000 | 143.82 | G300E | 0 | 0
1603 | Story40 | C2 | 40 MPa RC Column (37.5 cm x 37.5 cm) | Column | 40MPa | Concrete Rectangular | 375 | 375 | 1406.3 | 3000 | 0.42 | 1032.11 | G300E | 10362000 | 81.3 | G300E | 0 | 0
1604 | Story40 | C22 | 40 MPa RC Column (37.5 cm x 37.5 cm) | Column | 40MPa | Concrete Rectangular | 375 | 375 | 1406.3 | 3000 | 0.42 | 1032.11 | G300E | 18307000 | 143.64 | G300E | 0 | 0
1605 | Story40 | C23 | 40 MPa RC Column (37.5 cm x 37.5 cm) | Column | 40MPa | Concrete Rectangular | 375 | 375 | 1406.3 | 3000 | 0.42 | 1032.11 | G300E | 23859000 | 187.21 | G300E | 0 | 0
1606 | Story40 | C24 | 40 MPa RC Column (37.5 cm x 37.5 cm) | Column | 40MPa | Concrete Rectangular | 375 | 375 | 1406.3 | 3000 | 0.42 | 1032.11 | G300E | 7335000 | 57.55 | G300E | 0 | 0
1607 | Story40 | C25 | 40 MPa RC Column (37.5 cm x 37.5 cm) | Column | 40MPa | Concrete Rectangular | 375 | 375 | 1406.3 | 3000 | 0.42 | 1032.11 | G300E | 7340000 | 57.59 | G300E | 0 | 0
1608 | Story40 | C26 | 40 MPa RC Column (37.5 cm x 37.5 cm) | Column | 40MPa | Concrete Rectangular | 375 | 375 | 1406.3 | 3000 | 0.42 | 1032.11 | G300E | 24059000 | 188.78 | G300E | 0 | 0
1609 | Story40 | C27 | 40 MPa RC Column (37.5 cm x 37.5 cm) | Column | 40MPa | Concrete Rectangular | 375 | 375 | 1406.3 | 3000 | 0.42 | 1032.11 | G300E | 18328000 | 143.81 | G300E | 0 | 0
1610 | Story40 | C3 | 40 MPa RC Column (37.5 cm x 37.5 cm) | Column | 40MPa | Concrete Rectangular | 375 | 375 | 1406.3 | 3000 | 0.42 | 1032.11 | G300E | 7192000 | 56.43 | G300E | 0 | 0
1611 | Story40 | C30 | 40 MPa RC Column (37.5 cm x 37.5 cm) | Column | 40MPa | Concrete Rectangular | 375 | 375 | 1406.3 | 3000 | 0.42 | 1032.11 | G300E | 18294000 | 143.54 | G300E | 0 | 0
1612 | Story40 | C31 | 40 MPa RC Column (37.5 cm x 37.5 cm) | Column | 40MPa | Concrete Rectangular | 375 | 375 | 1406.3 | 3000 | 0.42 | 1032.11 | G300E | 24035000 | 188.59 | G300E | 0 | 0
1613 | Story40 | C32 | 40 MPa RC Column (37.5 cm x 37.5 cm) | Column | 40MPa | Concrete Rectangular | 375 | 375 | 1406.3 | 3000 | 0.42 | 1032.11 | G300E | 7334000 | 57.55 | G300E | 0 | 0
1614 | Story40 | C33 | 40 MPa RC Column (37.5 cm x 37.5 cm) | Column | 40MPa | Concrete Rectangular | 375 | 375 | 1406.3 | 3000 | 0.42 | 1032.11 | G300E | 7600000 | 59.63 | G300E | 0 | 0
1615 | Story40 | C34 | 40 MPa RC Column (37.5 cm x 37.5 cm) | Column | 40MPa | Concrete Rectangular | 375 | 375 | 1406.3 | 3000 | 0.42 | 1032.11 | G300E | 23669000 | 185.72 | G300E | 0 | 0
1616 | Story40 | C35 | 40 MPa RC Column (37.5 cm x 37.5 cm) | Column | 40MPa | Concrete Rectangular | 375 | 375 | 1406.3 | 3000 | 0.42 | 1032.11 | G300E | 22174000 | 173.99 | G300E | 0 | 0
1617 | Story40 | C36 | 40 MPa RC Column (37.5 cm x 37.5 cm) | Column | 40MPa | Concrete Rectangular | 375 | 375 | 1406.3 | 3000 | 0.42 | 1032.11 | G300E | 17046000 | 133.75 | G300E | 0 | 0
1618 | Story40 | C37 | 40 MPa RC Column (37.5 cm x 37.5 cm) | Column | 40MPa | Concrete Rectangular | 375 | 375 | 1406.3 | 3000 | 0.42 | 1032.11 | G300E | 17032000 | 133.64 | G300E | 0 | 0
1619 | Story40 | C38 | 40 MPa RC Column (37.5 cm x 37.5 cm) | Column | 40MPa | Concrete Rectangular | 375 | 375 | 1406.3 | 3000 | 0.42 | 1032.11 | G300E | 22153000 | 173.82 | G300E | 0 | 0
1620 | Story40 | C39 | 40 MPa RC Column (37.5 cm x 37.5 cm) | Column | 40MPa | Concrete Rectangular | 375 | 375 | 1406.3 | 3000 | 0.42 | 1032.11 | G300E | 23652000 | 185.58 | G300E | 0 | 0
1621 | Story40 | C4 | 40 MPa RC Column (37.5 cm x 37.5 cm) | Column | 40MPa | Concrete Rectangular | 375 | 375 | 1406.3 | 3000 | 0.42 | 1032.11 | G300E | 8752000 | 68.67 | G300E | 0 | 0
1622 | Story40 | C40 | 40 MPa RC Column (37.5 cm x 37.5 cm) | Column | 40MPa | Concrete Rectangular | 375 | 375 | 1406.3 | 3000 | 0.42 | 1032.11 | G300E | 7529000 | 59.08 | G300E | 0 | 0
1623 | Story40 | C41 | 40 MPa RC Column (37.5 cm x 37.5 cm) | Column | 40MPa | Concrete Rectangular | 375 | 375 | 1406.3 | 3000 | 0.42 | 1032.11 | G300E | 4218000 | 33.1 | G300E | 0 | 0
1624 | Story40 | C42 | 40 MPa RC Column (37.5 cm x 37.5 cm) | Column | 40MPa | Concrete Rectangular | 375 | 375 | 1406.3 | 3000 | 0.42 | 1032.11 | G300E | 10431600 | 81.85 | G300E | 0 | 0
1625 | Story40 | C43 | 40 MPa RC Column (37.5 cm x 37.5 cm) | Column | 40MPa | Concrete Rectangular | 375 | 375 | 1406.3 | 3000 | 0.42 | 1032.11 | G300E | 7198000 | 56.48 | G300E | 0 | 0
1626 | Story40 | C44 | 40 MPa RC Column (37.5 cm x 37.5 cm) | Column | 40MPa | Concrete Rectangular | 375 | 375 | 1406.3 | 3000 | 0.42 | 1032.11 | G300E | 8733000 | 68.52 | G300E | 0 | 0
1627 | Story40 | C45 | 40 MPa RC Column (37.5 cm x 37.5 cm) | Column | 40MPa | Concrete Rectangular | 375 | 375 | 1406.3 | 3000 | 0.42 | 1032.11 | G300E | 8745000 | 68.62 | G300E | 0 | 0
1628 | Story40 | C46 | 40 MPa RC Column (37.5 cm x 37.5 cm) | Column | 40MPa | Concrete Rectangular | 375 | 375 | 1406.3 | 3000 | 0.42 | 1032.11 | G300E | 7170000 | 56.26 | G300E | 0 | 0
1629 | Story40 | C47 | 40 MPa RC Column (37.5 cm x 37.5 cm) | Column | 40MPa | Concrete Rectangular | 375 | 375 | 1406.3 | 3000 | 0.42 | 1032.11 | G300E | 10296000 | 80.79 | G300E | 0 | 0
1630 | Story40 | C48 | 40 MPa RC Column (37.5 cm x 37.5 cm) | Column | 40MPa | Concrete Rectangular | 375 | 375 | 1406.3 | 3000 | 0.42 | 1032.11 | G300E | 4218000 | 33.1 | G300E | 0 | 0
1631 | Story40 | C5 | 40 MPa RC Column (37.5 cm x 37.5 cm) | Column | 40MPa | Concrete Rectangular | 375 | 375 | 1406.3 | 3000 | 0.42 | 1032.11 | G300E | 8734000 | 68.53 | G300E | 0 | 0
1632 | Story40 | C6 | 40 MPa RC Column (37.5 cm x 37.5 cm) | Column | 40MPa | Concrete Rectangular | 375 | 375 | 1406.3 | 3000 | 0.42 | 1032.11 | G300E | 7196000 | 56.46 | G300E | 0 | 0
1633 | Story40 | C7 | 40 MPa RC Column (37.5 cm x 37.5 cm) | Column | 40MPa | Concrete Rectangular | 375 | 375 | 1406.3 | 3000 | 0.42 | 1032.11 | G300E | 10430400 | 81.84 | G300E | 0 | 0
1634 | Story40 | C8 | 40 MPa RC Column (37.5 cm x 37.5 cm) | Column | 40MPa | Concrete Rectangular | 375 | 375 | 1406.3 | 3000 | 0.42 | 1032.11 | G300E | 4218000 | 33.1 | G300E | 0 | 0
1635 | Story40 | C9 | 40 MPa RC Column (37.5 cm x 37.5 cm) | Column | 40MPa | Concrete Rectangular | 375 | 375 | 1406.3 | 3000 | 0.42 | 1032.11 | G300E | 7473000 | 58.64 | G300E | 0 | 0
1636 | Story41 | C1 | 40 MPa RC Column (35 cm x 35 cm) | Column | 40MPa | Concrete Rectangular | 350 | 350 | 1225 | 3025 | 0.37 | 906.57 | G300E | 5452058.33 | 42.78 | G300E | 0 | 0
1637 | Story41 | C10 | 40 MPa RC Column (35 cm x 35 cm) | Column | 40MPa | Concrete Rectangular | 350 | 350 | 1225 | 3025 | 0.37 | 906.57 | G300E | 23309641.67 | 182.9 | G300E | 0 | 0
1638 | Story41 | C11 | 40 MPa RC Column (35 cm x 35 cm) | Column | 40MPa | Concrete Rectangular | 350 | 350 | 1225 | 3025 | 0.37 | 906.57 | G300E | 22687500 | 178.01 | G300E | 0 | 0
1639 | Story41 | C12 | 40 MPa RC Column (35 cm x 35 cm) | Column | 40MPa | Concrete Rectangular | 350 | 350 | 1225 | 3025 | 0.37 | 906.57 | G300E | 18246800 | 143.17 | G300E | 0 | 0
1640 | Story41 | C13 | 40 MPa RC Column (35 cm x 35 cm) | Column | 40MPa | Concrete Rectangular | 350 | 350 | 1225 | 3025 | 0.37 | 906.57 | G300E | 18243775 | 143.15 | G300E | 0 | 0
1641 | Story41 | C14 | 40 MPa RC Column (35 cm x 35 cm) | Column | 40MPa | Concrete Rectangular | 350 | 350 | 1225 | 3025 | 0.37 | 906.57 | G300E | 22687500 | 178.01 | G300E | 0 | 0
1642 | Story41 | C15 | 40 MPa RC Column (35 cm x 35 cm) | Column | 40MPa | Concrete Rectangular | 350 | 350 | 1225 | 3025 | 0.37 | 906.57 | G300E | 23306616.67 | 182.87 | G300E | 0 | 0
1643 | Story41 | C16 | 40 MPa RC Column (35 cm x 35 cm) | Column | 40MPa | Concrete Rectangular | 350 | 350 | 1225 | 3025 | 0.37 | 906.57 | G300E | 14337491.67 | 112.5 | G300E | 0 | 0
1644 | Story41 | C17 | 40 MPa RC Column (35 cm x 35 cm) | Column | 40MPa | Concrete Rectangular | 350 | 350 | 1225 | 3025 | 0.37 | 906.57 | G300E | 8584950 | 67.36 | G300E | 0 | 0
1645 | Story41 | C18 | 40 MPa RC Column (35 cm x 35 cm) | Column | 40MPa | Concrete Rectangular | 350 | 350 | 1225 | 3025 | 0.37 | 906.57 | G300E | 22698591.67 | 178.1 | G300E | 0 | 0
1646 | Story41 | C19 | 40 MPa RC Column (35 cm x 35 cm) | Column | 40MPa | Concrete Rectangular | 350 | 350 | 1225 | 3025 | 0.37 | 906.57 | G300E | 19298491.67 | 151.42 | G300E | 0 | 0
1647 | Story41 | C2 | 40 MPa RC Column (35 cm x 35 cm) | Column | 40MPa | Concrete Rectangular | 350 | 350 | 1225 | 3025 | 0.37 | 906.57 | G300E | 9307925 | 73.03 | G300E | 0 | 0
1648 | Story41 | C22 | 40 MPa RC Column (35 cm x 35 cm) | Column | 40MPa | Concrete Rectangular | 350 | 350 | 1225 | 3025 | 0.37 | 906.57 | G300E | 19281350 | 151.29 | G300E | 0 | 0
1649 | Story41 | C23 | 40 MPa RC Column (35 cm x 35 cm) | Column | 40MPa | Concrete Rectangular | 350 | 350 | 1225 | 3025 | 0.37 | 906.57 | G300E | 22680441.67 | 177.96 | G300E | 0 | 0
1650 | Story41 | C24 | 40 MPa RC Column (35 cm x 35 cm) | Column | 40MPa | Concrete Rectangular | 350 | 350 | 1225 | 3025 | 0.37 | 906.57 | G300E | 8532516.67 | 66.95 | G300E | 0 | 0
1651 | Story41 | C25 | 40 MPa RC Column (35 cm x 35 cm) | Column | 40MPa | Concrete Rectangular | 350 | 350 | 1225 | 3025 | 0.37 | 906.57 | G300E | 8538566.67 | 67 | G300E | 0 | 0
1652 | Story41 | C26 | 40 MPa RC Column (35 cm x 35 cm) | Column | 40MPa | Concrete Rectangular | 350 | 350 | 1225 | 3025 | 0.37 | 906.57 | G300E | 22694558.33 | 178.07 | G300E | 0 | 0
1653 | Story41 | C27 | 40 MPa RC Column (35 cm x 35 cm) | Column | 40MPa | Concrete Rectangular | 350 | 350 | 1225 | 3025 | 0.37 | 906.57 | G300E | 19300508.33 | 151.44 | G300E | 0 | 0
1654 | Story41 | C3 | 40 MPa RC Column (35 cm x 35 cm) | Column | 40MPa | Concrete Rectangular | 350 | 350 | 1225 | 3025 | 0.37 | 906.57 | G300E | 15612025 | 122.5 | G300E | 0 | 0
1655 | Story41 | C30 | 40 MPa RC Column (35 cm x 35 cm) | Column | 40MPa | Concrete Rectangular | 350 | 350 | 1225 | 3025 | 0.37 | 906.57 | G300E | 19265216.67 | 151.16 | G300E | 0 | 0
1656 | Story41 | C31 | 40 MPa RC Column (35 cm x 35 cm) | Column | 40MPa | Concrete Rectangular | 350 | 350 | 1225 | 3025 | 0.37 | 906.57 | G300E | 22685483.33 | 178 | G300E | 0 | 0
1657 | Story41 | C32 | 40 MPa RC Column (35 cm x 35 cm) | Column | 40MPa | Concrete Rectangular | 350 | 350 | 1225 | 3025 | 0.37 | 906.57 | G300E | 8574866.67 | 67.28 | G300E | 0 | 0
1658 | Story41 | C33 | 40 MPa RC Column (35 cm x 35 cm) | Column | 40MPa | Concrete Rectangular | 350 | 350 | 1225 | 3025 | 0.37 | 906.57 | G300E | 14339508.33 | 112.51 | G300E | 0 | 0
1659 | Story41 | C34 | 40 MPa RC Column (35 cm x 35 cm) | Column | 40MPa | Concrete Rectangular | 350 | 350 | 1225 | 3025 | 0.37 | 906.57 | G300E | 23309641.67 | 182.9 | G300E | 0 | 0
1660 | Story41 | C35 | 40 MPa RC Column (35 cm x 35 cm) | Column | 40MPa | Concrete Rectangular | 350 | 350 | 1225 | 3025 | 0.37 | 906.57 | G300E | 22691533.33 | 178.05 | G300E | 0 | 0
1661 | Story41 | C36 | 40 MPa RC Column (35 cm x 35 cm) | Column | 40MPa | Concrete Rectangular | 350 | 350 | 1225 | 3025 | 0.37 | 906.57 | G300E | 18244783.33 | 143.16 | G300E | 0 | 0
1662 | Story41 | C37 | 40 MPa RC Column (35 cm x 35 cm) | Column | 40MPa | Concrete Rectangular | 350 | 350 | 1225 | 3025 | 0.37 | 906.57 | G300E | 18231675 | 143.05 | G300E | 0 | 0
1663 | Story41 | C38 | 40 MPa RC Column (35 cm x 35 cm) | Column | 40MPa | Concrete Rectangular | 350 | 350 | 1225 | 3025 | 0.37 | 906.57 | G300E | 22667333.33 | 177.86 | G300E | 0 | 0
1664 | Story41 | C39 | 40 MPa RC Column (35 cm x 35 cm) | Column | 40MPa | Concrete Rectangular | 350 | 350 | 1225 | 3025 | 0.37 | 906.57 | G300E | 23301575 | 182.83 | G300E | 0 | 0
1665 | Story41 | C4 | 40 MPa RC Column (35 cm x 35 cm) | Column | 40MPa | Concrete Rectangular | 350 | 350 | 1225 | 3025 | 0.37 | 906.57 | G300E | 15272620 | 119.83 | G300E | 86394 | 0.68
1666 | Story41 | C40 | 40 MPa RC Column (35 cm x 35 cm) | Column | 40MPa | Concrete Rectangular | 350 | 350 | 1225 | 3025 | 0.37 | 906.57 | G300E | 14593608.33 | 114.51 | G300E | 0 | 0
1667 | Story41 | C41 | 40 MPa RC Column (35 cm x 35 cm) | Column | 40MPa | Concrete Rectangular | 350 | 350 | 1225 | 3025 | 0.37 | 906.57 | G300E | 5748508.33 | 45.1 | G300E | 0 | 0
1668 | Story41 | C42 | 40 MPa RC Column (35 cm x 35 cm) | Column | 40MPa | Concrete Rectangular | 350 | 350 | 1225 | 3025 | 0.37 | 906.57 | G300E | 9295825 | 72.94 | G300E | 0 | 0
1669 | Story41 | C43 | 40 MPa RC Column (35 cm x 35 cm) | Column | 40MPa | Concrete Rectangular | 350 | 350 | 1225 | 3025 | 0.37 | 906.57 | G300E | 15614041.67 | 122.51 | G300E | 0 | 0
1670 | Story41 | C44 | 40 MPa RC Column (35 cm x 35 cm) | Column | 40MPa | Concrete Rectangular | 350 | 350 | 1225 | 3025 | 0.37 | 906.57 | G300E | 15280485 | 119.9 | G300E | 86394 | 0.68
1671 | Story41 | C45 | 40 MPa RC Column (35 cm x 35 cm) | Column | 40MPa | Concrete Rectangular | 350 | 350 | 1225 | 3025 | 0.37 | 906.57 | G300E | 15264755 | 119.77 | G300E | 86394 | 0.68
1672 | Story41 | C46 | 40 MPa RC Column (35 cm x 35 cm) | Column | 40MPa | Concrete Rectangular | 350 | 350 | 1225 | 3025 | 0.37 | 906.57 | G300E | 15575725 | 122.21 | G300E | 0 | 0
1673 | Story41 | C47 | 40 MPa RC Column (35 cm x 35 cm) | Column | 40MPa | Concrete Rectangular | 350 | 350 | 1225 | 3025 | 0.37 | 906.57 | G300E | 9265575 | 72.7 | G300E | 0 | 0
1674 | Story41 | C48 | 40 MPa RC Column (35 cm x 35 cm) | Column | 40MPa | Concrete Rectangular | 350 | 350 | 1225 | 3025 | 0.37 | 906.57 | G300E | 5418783.33 | 42.52 | G300E | 0 | 0
1675 | Story41 | C5 | 40 MPa RC Column (35 cm x 35 cm) | Column | 40MPa | Concrete Rectangular | 350 | 350 | 1225 | 3025 | 0.37 | 906.57 | G300E | 15282905 | 119.92 | G300E | 86394 | 0.68
1676 | Story41 | C6 | 40 MPa RC Column (35 cm x 35 cm) | Column | 40MPa | Concrete Rectangular | 350 | 350 | 1225 | 3025 | 0.37 | 906.57 | G300E | 15614041.67 | 122.51 | G300E | 0 | 0
1677 | Story41 | C7 | 40 MPa RC Column (35 cm x 35 cm) | Column | 40MPa | Concrete Rectangular | 350 | 350 | 1225 | 3025 | 0.37 | 906.57 | G300E | 9294816.67 | 72.93 | G300E | 0 | 0
1678 | Story41 | C8 | 40 MPa RC Column (35 cm x 35 cm) | Column | 40MPa | Concrete Rectangular | 350 | 350 | 1225 | 3025 | 0.37 | 906.57 | G300E | 5748508.33 | 45.1 | G300E | 0 | 0
1679 | Story41 | C9 | 40 MPa RC Column (35 cm x 35 cm) | Column | 40MPa | Concrete Rectangular | 350 | 350 | 1225 | 3025 | 0.37 | 906.57 | G300E | 14397991.67 | 112.97 | G300E | 0 | 0
1680 | Story41 | D17 | 40 MPa RC Column (80 cm x 80 cm) | Column | 40MPa | Concrete Rectangular | 800 | 800 | 6400 | 24258.8 | 15.53 | 37983.2 | G300E | 970310220.96 | 7613.41 | G300E | 0 | 0
1681 | Story41 | D18 | 40 MPa RC Column (82.5 cm x 82.5 cm) | Column | 40MPa | Concrete Rectangular | 825 | 825 | 6806.3 | 25104.8 | 17.09 | 41802.95 | G300E | 1087355834.13 | 8531.8 | G300E | 0 | 0
1682 | Story41 | D19 | 40 MPa RC Column (80 cm x 80 cm) | Column | 40MPa | Concrete Rectangular | 800 | 800 | 6400 | 24258.8 | 15.53 | 37983.2 | G300E | 977838535.22 | 7672.48 | G300E | 0 | 0
1683 | Story41 | D20 | 40 MPa RC Column (80 cm x 80 cm) | Column | 40MPa | Concrete Rectangular | 800 | 800 | 6400 | 24258.8 | 15.53 | 37983.2 | G300E | 972489469.82 | 7630.51 | G300E | 0 | 0
1684 | Story41 | D21 | 40 MPa RC Column (80 cm x 80 cm) | Column | 40MPa | Concrete Rectangular | 800 | 800 | 6400 | 24258.8 | 15.53 | 37983.2 | G300E | 975911308.33 | 7657.36 | G300E | 0 | 0
1685 | Story41 | D22 | 40 MPa RC Column (82.5 cm x 82.5 cm) | Column | 40MPa | Concrete Rectangular | 825 | 825 | 6806.3 | 25104.8 | 17.09 | 41802.95 | G300E | 1067318019.6 | 8374.57 | G300E | 0 | 0
1686 | Story41 | D23 | 40 MPa RC Column (80 cm x 80 cm) | Column | 40MPa | Concrete Rectangular | 800 | 800 | 6400 | 25104.8 | 16.07 | 39307.82 | G300E | 924055386.33 | 7250.48 | G300E | 0 | 0
1687 | Story41 | D24 | 40 MPa RC Column (80 cm x 80 cm) | Column | 40MPa | Concrete Rectangular | 800 | 800 | 6400 | 25104.8 | 16.07 | 39307.82 | G300E | 868354111.33 | 6813.43 | G300E | 0 | 0
1688 | Story41 | D25 | 40 MPa RC Column (80 cm x 80 cm) | Column | 40MPa | Concrete Rectangular | 800 | 800 | 6400 | 25104.8 | 16.07 | 39307.82 | G300E | 868329006.53 | 6813.23 | G300E | 0 | 0
1689 | Story41 | D26 | 40 MPa RC Column (80 cm x 80 cm) | Column | 40MPa | Concrete Rectangular | 800 | 800 | 6400 | 25104.8 | 16.07 | 39307.82 | G300E | 924959159.13 | 7257.57 | G300E | 0 | 0
1690 | Story41 | D27 | 40 MPa RC Column (82.5 cm x 82.5 cm) | Column | 40MPa | Concrete Rectangular | 825 | 825 | 6806.3 | 25104.8 | 17.09 | 41802.95 | G300E | 1067182035.27 | 8373.51 | G300E | 0 | 0
1691 | Story41 | D28 | 40 MPa RC Column (80 cm x 80 cm) | Column | 40MPa | Concrete Rectangular | 800 | 800 | 6400 | 24258.8 | 15.53 | 37983.2 | G300E | 975912656.04 | 7657.37 | G300E | 0 | 0
1692 | Story41 | D29 | 40 MPa RC Column (80 cm x 80 cm) | Column | 40MPa | Concrete Rectangular | 800 | 800 | 6400 | 24258.8 | 15.53 | 37983.2 | G300E | 972488122.11 | 7630.5 | G300E | 0 | 0
1693 | Story41 | D30 | 40 MPa RC Column (80 cm x 80 cm) | Column | 40MPa | Concrete Rectangular | 800 | 800 | 6400 | 24258.8 | 15.53 | 37983.2 | G300E | 977984088.02 | 7673.63 | G300E | 0 | 0
1694 | Story41 | D31 | 40 MPa RC Column (82.5 cm x 82.5 cm) | Column | 40MPa | Concrete Rectangular | 825 | 825 | 6806.3 | 25104.8 | 17.09 | 41802.95 | G300E | 1087182192.6 | 8530.43 | G300E | 0 | 0
1695 | Story41 | D32 | 40 MPa RC Column (80 cm x 80 cm) | Column | 40MPa | Concrete Rectangular | 800 | 800 | 6400 | 24258.8 | 15.53 | 37983.2 | G300E | 969996204.27 | 7610.95 | G300E | 0 | 0
1696 | Story42 | C1 | 40 MPa RC Column (35 cm x 35 cm) | Column | 40MPa | Concrete Rectangular | 350 | 350 | 1225 | 3025 | 0.37 | 906.57 | G300E | 3705625 | 29.08 | G300E | 0 | 0
1697 | Story42 | C10 | 40 MPa RC Column (35 cm x 35 cm) | Column | 40MPa | Concrete Rectangular | 350 | 350 | 1225 | 3025 | 0.37 | 906.57 | G300E | 17012600 | 133.49 | G300E | 0 | 0
1698 | Story42 | C11 | 40 MPa RC Column (35 cm x 35 cm) | Column | 40MPa | Concrete Rectangular | 350 | 350 | 1225 | 3025 | 0.37 | 906.57 | G300E | 15852008.33 | 124.38 | G300E | 0 | 0
1699 | Story42 | C12 | 40 MPa RC Column (35 cm x 35 cm) | Column | 40MPa | Concrete Rectangular | 350 | 350 | 1225 | 3025 | 0.37 | 906.57 | G300E | 11782375 | 92.45 | G300E | 0 | 0
1700 | Story42 | C13 | 40 MPa RC Column (35 cm x 35 cm) | Column | 40MPa | Concrete Rectangular | 350 | 350 | 1225 | 3025 | 0.37 | 906.57 | G300E | 11780358.33 | 92.43 | G300E | 0 | 0
1701 | Story42 | C14 | 40 MPa RC Column (35 cm x 35 cm) | Column | 40MPa | Concrete Rectangular | 350 | 350 | 1225 | 3025 | 0.37 | 906.57 | G300E | 15855033.33 | 124.4 | G300E | 0 | 0
1702 | Story42 | C15 | 40 MPa RC Column (35 cm x 35 cm) | Column | 40MPa | Concrete Rectangular | 350 | 350 | 1225 | 3025 | 0.37 | 906.57 | G300E | 16991425 | 133.32 | G300E | 0 | 0
1703 | Story42 | C16 | 40 MPa RC Column (35 cm x 35 cm) | Column | 40MPa | Concrete Rectangular | 350 | 350 | 1225 | 3025 | 0.37 | 906.57 | G300E | 11783383.33 | 92.46 | G300E | 0 | 0
1704 | Story42 | C17 | 40 MPa RC Column (35 cm x 35 cm) | Column | 40MPa | Concrete Rectangular | 350 | 350 | 1225 | 3025 | 0.37 | 906.57 | G300E | 7944658.33 | 62.34 | G300E | 0 | 0
1705 | Story42 | C18 | 40 MPa RC Column (35 cm x 35 cm) | Column | 40MPa | Concrete Rectangular | 350 | 350 | 1225 | 3025 | 0.37 | 906.57 | G300E | 17156791.67 | 134.62 | G300E | 0 | 0
1706 | Story42 | C19 | 40 MPa RC Column (35 cm x 35 cm) | Column | 40MPa | Concrete Rectangular | 350 | 350 | 1225 | 3025 | 0.37 | 906.57 | G300E | 15179450 | 119.1 | G300E | 0 | 0
1707 | Story42 | C2 | 40 MPa RC Column (35 cm x 35 cm) | Column | 40MPa | Concrete Rectangular | 350 | 350 | 1225 | 3025 | 0.37 | 906.57 | G300E | 7629050 | 59.86 | G300E | 0 | 0
1708 | Story42 | C22 | 40 MPa RC Column (35 cm x 35 cm) | Column | 40MPa | Concrete Rectangular | 350 | 350 | 1225 | 3025 | 0.37 | 906.57 | G300E | 15159283.33 | 118.95 | G300E | 0 | 0
1709 | Story42 | C23 | 40 MPa RC Column (35 cm x 35 cm) | Column | 40MPa | Concrete Rectangular | 350 | 350 | 1225 | 3025 | 0.37 | 906.57 | G300E | 17133600 | 134.44 | G300E | 0 | 0
1710 | Story42 | C24 | 40 MPa RC Column (35 cm x 35 cm) | Column | 40MPa | Concrete Rectangular | 350 | 350 | 1225 | 3025 | 0.37 | 906.57 | G300E | 7914408.33 | 62.1 | G300E | 0 | 0
1711 | Story42 | C25 | 40 MPa RC Column (35 cm x 35 cm) | Column | 40MPa | Concrete Rectangular | 350 | 350 | 1225 | 3025 | 0.37 | 906.57 | G300E | 7920458.33 | 62.15 | G300E | 0 | 0
1712 | Story42 | C26 | 40 MPa RC Column (35 cm x 35 cm) | Column | 40MPa | Concrete Rectangular | 350 | 350 | 1225 | 3025 | 0.37 | 906.57 | G300E | 17148725 | 134.56 | G300E | 0 | 0
1713 | Story42 | C27 | 40 MPa RC Column (35 cm x 35 cm) | Column | 40MPa | Concrete Rectangular | 350 | 350 | 1225 | 3025 | 0.37 | 906.57 | G300E | 15186508.33 | 119.16 | G300E | 0 | 0
1714 | Story42 | C3 | 40 MPa RC Column (35 cm x 35 cm) | Column | 40MPa | Concrete Rectangular | 350 | 350 | 1225 | 3025 | 0.37 | 906.57 | G300E | 13998691.67 | 109.84 | G300E | 0 | 0
1715 | Story42 | C30 | 40 MPa RC Column (35 cm x 35 cm) | Column | 40MPa | Concrete Rectangular | 350 | 350 | 1225 | 3025 | 0.37 | 906.57 | G300E | 15152225 | 118.89 | G300E | 0 | 0
1716 | Story42 | C31 | 40 MPa RC Column (35 cm x 35 cm) | Column | 40MPa | Concrete Rectangular | 350 | 350 | 1225 | 3025 | 0.37 | 906.57 | G300E | 17142675 | 134.51 | G300E | 0 | 0
1717 | Story42 | C32 | 40 MPa RC Column (35 cm x 35 cm) | Column | 40MPa | Concrete Rectangular | 350 | 350 | 1225 | 3025 | 0.37 | 906.57 | G300E | 7942641.67 | 62.32 | G300E | 0 | 0
1718 | Story42 | C33 | 40 MPa RC Column (35 cm x 35 cm) | Column | 40MPa | Concrete Rectangular | 350 | 350 | 1225 | 3025 | 0.37 | 906.57 | G300E | 11783383.33 | 92.46 | G300E | 0 | 0
1719 | Story42 | C34 | 40 MPa RC Column (35 cm x 35 cm) | Column | 40MPa | Concrete Rectangular | 350 | 350 | 1225 | 3025 | 0.37 | 906.57 | G300E | 16994450 | 133.34 | G300E | 0 | 0
1720 | Story42 | C35 | 40 MPa RC Column (35 cm x 35 cm) | Column | 40MPa | Concrete Rectangular | 350 | 350 | 1225 | 3025 | 0.37 | 906.57 | G300E | 15859066.67 | 124.44 | G300E | 0 | 0
1721 | Story42 | C36 | 40 MPa RC Column (35 cm x 35 cm) | Column | 40MPa | Concrete Rectangular | 350 | 350 | 1225 | 3025 | 0.37 | 906.57 | G300E | 11782375 | 92.45 | G300E | 0 | 0
1722 | Story42 | C37 | 40 MPa RC Column (35 cm x 35 cm) | Column | 40MPa | Concrete Rectangular | 350 | 350 | 1225 | 3025 | 0.37 | 906.57 | G300E | 11769266.67 | 92.35 | G300E | 0 | 0
1723 | Story42 | C38 | 40 MPa RC Column (35 cm x 35 cm) | Column | 40MPa | Concrete Rectangular | 350 | 350 | 1225 | 3025 | 0.37 | 906.57 | G300E | 15841925 | 124.3 | G300E | 0 | 0
1724 | Story42 | C39 | 40 MPa RC Column (35 cm x 35 cm) | Column | 40MPa | Concrete Rectangular | 350 | 350 | 1225 | 3025 | 0.37 | 906.57 | G300E | 16983358.33 | 133.26 | G300E | 0 | 0
1725 | Story42 | C4 | 40 MPa RC Column (35 cm x 35 cm) | Column | 40MPa | Concrete Rectangular | 350 | 350 | 1225 | 3025 | 0.37 | 906.57 | G300E | 12593075 | 98.81 | G300E | 86394 | 0.68
1726 | Story42 | C40 | 40 MPa RC Column (35 cm x 35 cm) | Column | 40MPa | Concrete Rectangular | 350 | 350 | 1225 | 3025 | 0.37 | 906.57 | G300E | 12014291.67 | 94.27 | G300E | 0 | 0
1727 | Story42 | C41 | 40 MPa RC Column (35 cm x 35 cm) | Column | 40MPa | Concrete Rectangular | 350 | 350 | 1225 | 3025 | 0.37 | 906.57 | G300E | 3705625 | 29.08 | G300E | 0 | 0
1728 | Story42 | C42 | 40 MPa RC Column (35 cm x 35 cm) | Column | 40MPa | Concrete Rectangular | 350 | 350 | 1225 | 3025 | 0.37 | 906.57 | G300E | 7628041.67 | 59.85 | G300E | 0 | 0
1729 | Story42 | C43 | 40 MPa RC Column (35 cm x 35 cm) | Column | 40MPa | Concrete Rectangular | 350 | 350 | 1225 | 3025 | 0.37 | 906.57 | G300E | 14008775 | 109.92 | G300E | 0 | 0
1730 | Story42 | C44 | 40 MPa RC Column (35 cm x 35 cm) | Column | 40MPa | Concrete Rectangular | 350 | 350 | 1225 | 3025 | 0.37 | 906.57 | G300E | 12600940 | 98.87 | G300E | 86394 | 0.68
1731 | Story42 | C45 | 40 MPa RC Column (35 cm x 35 cm) | Column | 40MPa | Concrete Rectangular | 350 | 350 | 1225 | 3025 | 0.37 | 906.57 | G300E | 12584605 | 98.74 | G300E | 86394 | 0.68
1732 | Story42 | C46 | 40 MPa RC Column (35 cm x 35 cm) | Column | 40MPa | Concrete Rectangular | 350 | 350 | 1225 | 3025 | 0.37 | 906.57 | G300E | 13962391.67 | 109.55 | G300E | 0 | 0
1733 | Story42 | C47 | 40 MPa RC Column (35 cm x 35 cm) | Column | 40MPa | Concrete Rectangular | 350 | 350 | 1225 | 3025 | 0.37 | 906.57 | G300E | 7601825 | 59.65 | G300E | 0 | 0
1734 | Story42 | C48 | 40 MPa RC Column (35 cm x 35 cm) | Column | 40MPa | Concrete Rectangular | 350 | 350 | 1225 | 3025 | 0.37 | 906.57 | G300E | 3705625 | 29.08 | G300E | 0 | 0
1735 | Story42 | C5 | 40 MPa RC Column (35 cm x 35 cm) | Column | 40MPa | Concrete Rectangular | 350 | 350 | 1225 | 3025 | 0.37 | 906.57 | G300E | 12603360 | 98.89 | G300E | 86394 | 0.68
1736 | Story42 | C6 | 40 MPa RC Column (35 cm x 35 cm) | Column | 40MPa | Concrete Rectangular | 350 | 350 | 1225 | 3025 | 0.37 | 906.57 | G300E | 14008775 | 109.92 | G300E | 0 | 0
1737 | Story42 | C7 | 40 MPa RC Column (35 cm x 35 cm) | Column | 40MPa | Concrete Rectangular | 350 | 350 | 1225 | 3025 | 0.37 | 906.57 | G300E | 7628041.67 | 59.85 | G300E | 0 | 0
1738 | Story42 | C8 | 40 MPa RC Column (35 cm x 35 cm) | Column | 40MPa | Concrete Rectangular | 350 | 350 | 1225 | 3025 | 0.37 | 906.57 | G300E | 3705625 | 29.08 | G300E | 0 | 0
1739 | Story42 | C9 | 40 MPa RC Column (35 cm x 35 cm) | Column | 40MPa | Concrete Rectangular | 350 | 350 | 1225 | 3025 | 0.37 | 906.57 | G300E | 11832791.67 | 92.84 | G300E | 0 | 0
1740 | Story43 | C1 | 40 MPa RC Column (35 cm x 35 cm) | Column | 40MPa | Concrete Rectangular | 350 | 350 | 1225 | 2975 | 0.36 | 891.59 | G300E | 3644375 | 28.6 | G300E | 0 | 0
1741 | Story43 | C10 | 40 MPa RC Column (35 cm x 35 cm) | Column | 40MPa | Concrete Rectangular | 350 | 350 | 1225 | 2975 | 0.36 | 891.59 | G300E | 10072358.33 | 79.03 | G300E | 0 | 0
1742 | Story43 | C11 | 40 MPa RC Column (35 cm x 35 cm) | Column | 40MPa | Concrete Rectangular | 350 | 350 | 1225 | 2975 | 0.36 | 891.59 | G300E | 9064825 | 71.13 | G300E | 0 | 0
1743 | Story43 | C12 | 40 MPa RC Column (35 cm x 35 cm) | Column | 40MPa | Concrete Rectangular | 350 | 350 | 1225 | 2975 | 0.36 | 891.59 | G300E | 5487883.33 | 43.06 | G300E | 0 | 0
1744 | Story43 | C13 | 40 MPa RC Column (35 cm x 35 cm) | Column | 40MPa | Concrete Rectangular | 350 | 350 | 1225 | 2975 | 0.36 | 891.59 | G300E | 5486891.67 | 43.05 | G300E | 0 | 0
1745 | Story43 | C14 | 40 MPa RC Column (35 cm x 35 cm) | Column | 40MPa | Concrete Rectangular | 350 | 350 | 1225 | 2975 | 0.36 | 891.59 | G300E | 9065816.67 | 71.13 | G300E | 0 | 0
1746 | Story43 | C15 | 40 MPa RC Column (35 cm x 35 cm) | Column | 40MPa | Concrete Rectangular | 350 | 350 | 1225 | 2975 | 0.36 | 891.59 | G300E | 10057483.33 | 78.91 | G300E | 0 | 0
1747 | Story43 | C16 | 40 MPa RC Column (35 cm x 35 cm) | Column | 40MPa | Concrete Rectangular | 350 | 350 | 1225 | 2975 | 0.36 | 891.59 | G300E | 3644375 | 28.6 | G300E | 0 | 0
1748 | Story43 | C17 | 40 MPa RC Column (35 cm x 35 cm) | Column | 40MPa | Concrete Rectangular | 350 | 350 | 1225 | 2975 | 0.36 | 891.59 | G300E | 3644375 | 28.6 | G300E | 0 | 0
1749 | Story43 | C18 | 40 MPa RC Column (35 cm x 35 cm) | Column | 40MPa | Concrete Rectangular | 350 | 350 | 1225 | 2975 | 0.36 | 891.59 | G300E | 12055691.67 | 94.59 | G300E | 0 | 0
1750 | Story43 | C19 | 40 MPa RC Column (35 cm x 35 cm) | Column | 40MPa | Concrete Rectangular | 350 | 350 | 1225 | 2975 | 0.36 | 891.59 | G300E | 9206633.33 | 72.24 | G300E | 0 | 0
1751 | Story43 | C2 | 40 MPa RC Column (35 cm x 35 cm) | Column | 40MPa | Concrete Rectangular | 350 | 350 | 1225 | 2975 | 0.36 | 891.59 | G300E | 6559280 | 51.47 | G300E | 0 | 0
1752 | Story43 | C22 | 40 MPa RC Column (35 cm x 35 cm) | Column | 40MPa | Concrete Rectangular | 350 | 350 | 1225 | 2975 | 0.36 | 891.59 | G300E | 9191758.33 | 72.12 | G300E | 0 | 0
1753 | Story43 | C23 | 40 MPa RC Column (35 cm x 35 cm) | Column | 40MPa | Concrete Rectangular | 350 | 350 | 1225 | 2975 | 0.36 | 891.59 | G300E | 11912891.67 | 93.47 | G300E | 0 | 0
1754 | Story43 | C24 | 40 MPa RC Column (35 cm x 35 cm) | Column | 40MPa | Concrete Rectangular | 350 | 350 | 1225 | 2975 | 0.36 | 891.59 | G300E | 3644375 | 28.6 | G300E | 0 | 0
1755 | Story43 | C25 | 40 MPa RC Column (35 cm x 35 cm) | Column | 40MPa | Concrete Rectangular | 350 | 350 | 1225 | 2975 | 0.36 | 891.59 | G300E | 3644375 | 28.6 | G300E | 0 | 0
1756 | Story43 | C26 | 40 MPa RC Column (35 cm x 35 cm) | Column | 40MPa | Concrete Rectangular | 350 | 350 | 1225 | 2975 | 0.36 | 891.59 | G300E | 12011066.67 | 94.24 | G300E | 0 | 0
1757 | Story43 | C27 | 40 MPa RC Column (35 cm x 35 cm) | Column | 40MPa | Concrete Rectangular | 350 | 350 | 1225 | 2975 | 0.36 | 891.59 | G300E | 9210600 | 72.27 | G300E | 0 | 0
1758 | Story43 | C3 | 40 MPa RC Column (35 cm x 35 cm) | Column | 40MPa | Concrete Rectangular | 350 | 350 | 1225 | 2975 | 0.36 | 891.59 | G300E | 3846675 | 30.18 | G300E | 0 | 0
1759 | Story43 | C30 | 40 MPa RC Column (35 cm x 35 cm) | Column | 40MPa | Concrete Rectangular | 350 | 350 | 1225 | 2975 | 0.36 | 891.59 | G300E | 9180850 | 72.04 | G300E | 0 | 0
1760 | Story43 | C31 | 40 MPa RC Column (35 cm x 35 cm) | Column | 40MPa | Concrete Rectangular | 350 | 350 | 1225 | 2975 | 0.36 | 891.59 | G300E | 11890083.33 | 93.29 | G300E | 0 | 0
1761 | Story43 | C32 | 40 MPa RC Column (35 cm x 35 cm) | Column | 40MPa | Concrete Rectangular | 350 | 350 | 1225 | 2975 | 0.36 | 891.59 | G300E | 3644375 | 28.6 | G300E | 0 | 0
1762 | Story43 | C33 | 40 MPa RC Column (35 cm x 35 cm) | Column | 40MPa | Concrete Rectangular | 350 | 350 | 1225 | 2975 | 0.36 | 891.59 | G300E | 3644375 | 28.6 | G300E | 0 | 0
1763 | Story43 | C34 | 40 MPa RC Column (35 cm x 35 cm) | Column | 40MPa | Concrete Rectangular | 350 | 350 | 1225 | 2975 | 0.36 | 891.59 | G300E | 10062441.67 | 78.95 | G300E | 0 | 0
1764 | Story43 | C35 | 40 MPa RC Column (35 cm x 35 cm) | Column | 40MPa | Concrete Rectangular | 350 | 350 | 1225 | 2975 | 0.36 | 891.59 | G300E | 9070775 | 71.17 | G300E | 0 | 0
1765 | Story43 | C36 | 40 MPa RC Column (35 cm x 35 cm) | Column | 40MPa | Concrete Rectangular | 350 | 350 | 1225 | 2975 | 0.36 | 891.59 | G300E | 5486891.67 | 43.05 | G300E | 0 | 0
1766 | Story43 | C37 | 40 MPa RC Column (35 cm x 35 cm) | Column | 40MPa | Concrete Rectangular | 350 | 350 | 1225 | 2975 | 0.36 | 891.59 | G300E | 5477966.67 | 42.98 | G300E | 0 | 0
1767 | Story43 | C38 | 40 MPa RC Column (35 cm x 35 cm) | Column | 40MPa | Concrete Rectangular | 350 | 350 | 1225 | 2975 | 0.36 | 891.59 | G300E | 9051933.33 | 71.02 | G300E | 0 | 0
1768 | Story43 | C39 | 40 MPa RC Column (35 cm x 35 cm) | Column | 40MPa | Concrete Rectangular | 350 | 350 | 1225 | 2975 | 0.36 | 891.59 | G300E | 10101116.67 | 79.26 | G300E | 0 | 0
1769 | Story43 | C4 | 40 MPa RC Column (35 cm x 35 cm) | Column | 40MPa | Concrete Rectangular | 350 | 350 | 1225 | 2975 | 0.36 | 891.59 | G300E | 5302441.67 | 41.6 | G300E | 0 | 0
1770 | Story43 | C40 | 40 MPa RC Column (35 cm x 35 cm) | Column | 40MPa | Concrete Rectangular | 350 | 350 | 1225 | 2975 | 0.36 | 891.59 | G300E | 3644375 | 28.6 | G300E | 0 | 0
1771 | Story43 | C41 | 40 MPa RC Column (35 cm x 35 cm) | Column | 40MPa | Concrete Rectangular | 350 | 350 | 1225 | 2975 | 0.36 | 891.59 | G300E | 3644375 | 28.6 | G300E | 0 | 0
1772 | Story43 | C42 | 40 MPa RC Column (35 cm x 35 cm) | Column | 40MPa | Concrete Rectangular | 350 | 350 | 1225 | 2975 | 0.36 | 891.59 | G300E | 6536075 | 51.28 | G300E | 0 | 0
1773 | Story43 | C43 | 40 MPa RC Column (35 cm x 35 cm) | Column | 40MPa | Concrete Rectangular | 350 | 350 | 1225 | 2975 | 0.36 | 891.59 | G300E | 3848658.33 | 30.2 | G300E | 0 | 0
1774 | Story43 | C44 | 40 MPa RC Column (35 cm x 35 cm) | Column | 40MPa | Concrete Rectangular | 350 | 350 | 1225 | 2975 | 0.36 | 891.59 | G300E | 5296491.67 | 41.56 | G300E | 0 | 0
1775 | Story43 | C45 | 40 MPa RC Column (35 cm x 35 cm) | Column | 40MPa | Concrete Rectangular | 350 | 350 | 1225 | 2975 | 0.36 | 891.59 | G300E | 5293516.67 | 41.53 | G300E | 0 | 0
1776 | Story43 | C46 | 40 MPa RC Column (35 cm x 35 cm) | Column | 40MPa | Concrete Rectangular | 350 | 350 | 1225 | 2975 | 0.36 | 891.59 | G300E | 3831800 | 30.07 | G300E | 0 | 0
1777 | Story43 | C47 | 40 MPa RC Column (35 cm x 35 cm) | Column | 40MPa | Concrete Rectangular | 350 | 350 | 1225 | 2975 | 0.36 | 891.59 | G300E | 6522985 | 51.18 | G300E | 0 | 0
1778 | Story43 | C48 | 40 MPa RC Column (35 cm x 35 cm) | Column | 40MPa | Concrete Rectangular | 350 | 350 | 1225 | 2975 | 0.36 | 891.59 | G300E | 3644375 | 28.6 | G300E | 0 | 0
1779 | Story43 | C5 | 40 MPa RC Column (35 cm x 35 cm) | Column | 40MPa | Concrete Rectangular | 350 | 350 | 1225 | 2975 | 0.36 | 891.59 | G300E | 5299466.67 | 41.58 | G300E | 0 | 0
1780 | Story43 | C6 | 40 MPa RC Column (35 cm x 35 cm) | Column | 40MPa | Concrete Rectangular | 350 | 350 | 1225 | 2975 | 0.36 | 891.59 | G300E | 3847666.67 | 30.19 | G300E | 0 | 0
1781 | Story43 | C7 | 40 MPa RC Column (35 cm x 35 cm) | Column | 40MPa | Concrete Rectangular | 350 | 350 | 1225 | 2975 | 0.36 | 891.59 | G300E | 6535480 | 51.28 | G300E | 0 | 0
1782 | Story43 | C8 | 40 MPa RC Column (35 cm x 35 cm) | Column | 40MPa | Concrete Rectangular | 350 | 350 | 1225 | 2975 | 0.36 | 891.59 | G300E | 3644375 | 28.6 | G300E | 0 | 0
1783 | Story43 | C9 | 40 MPa RC Column (35 cm x 35 cm) | Column | 40MPa | Concrete Rectangular | 350 | 350 | 1225 | 2975 | 0.36 | 891.59 | G300E | 3644375 | 28.6 | G300E | 0 | 0
1784 | Story44 | C1 | 40 MPa RC Column (35 cm x 35 cm) | Column | 40MPa | Concrete Rectangular | 350 | 350 | 1225 | 2975 | 0.36 | 891.59 | G300E | 3644375 | 28.6 | G300E | 0 | 0
1785 | Story44 | C10 | 40 MPa RC Column (35 cm x 35 cm) | Column | 40MPa | Concrete Rectangular | 350 | 350 | 1225 | 2975 | 0.36 | 891.59 | G300E | 9178866.67 | 72.02 | G300E | 0 | 0
1786 | Story44 | C11 | 40 MPa RC Column (35 cm x 35 cm) | Column | 40MPa | Concrete Rectangular | 350 | 350 | 1225 | 2975 | 0.36 | 891.59 | G300E | 3996416.67 | 31.36 | G300E | 0 | 0
1787 | Story44 | C12 | 40 MPa RC Column (35 cm x 35 cm) | Column | 40MPa | Concrete Rectangular | 350 | 350 | 1225 | 2975 | 0.36 | 891.59 | G300E | 3644375 | 28.6 | G300E | 0 | 0
1788 | Story44 | C13 | 40 MPa RC Column (35 cm x 35 cm) | Column | 40MPa | Concrete Rectangular | 350 | 350 | 1225 | 2975 | 0.36 | 891.59 | G300E | 3644375 | 28.6 | G300E | 0 | 0
1789 | Story44 | C14 | 40 MPa RC Column (35 cm x 35 cm) | Column | 40MPa | Concrete Rectangular | 350 | 350 | 1225 | 2975 | 0.36 | 891.59 | G300E | 3991458.33 | 31.32 | G300E | 0 | 0
1790 | Story44 | C15 | 40 MPa RC Column (35 cm x 35 cm) | Column | 40MPa | Concrete Rectangular | 350 | 350 | 1225 | 2975 | 0.36 | 891.59 | G300E | 9170933.33 | 71.96 | G300E | 0 | 0
1791 | Story44 | C16 | 40 MPa RC Column (35 cm x 35 cm) | Column | 40MPa | Concrete Rectangular | 350 | 350 | 1225 | 2975 | 0.36 | 891.59 | G300E | 3644375 | 28.6 | G300E | 0 | 0
1792 | Story44 | C17 | 40 MPa RC Column (35 cm x 35 cm) | Column | 40MPa | Concrete Rectangular | 350 | 350 | 1225 | 2975 | 0.36 | 891.59 | G300E | 8500566.67 | 66.7 | G300E | 0 | 0
1793 | Story44 | C18 | 40 MPa RC Column (35 cm x 35 cm) | Column | 40MPa | Concrete Rectangular | 350 | 350 | 1225 | 2975 | 0.36 | 891.59 | G300E | 5773483.33 | 45.3 | G300E | 0 | 0
1794 | Story44 | C19 | 40 MPa RC Column (35 cm x 35 cm) | Column | 40MPa | Concrete Rectangular | 350 | 350 | 1225 | 2975 | 0.36 | 891.59 | G300E | 8327025 | 65.34 | G300E | 0 | 0
1795 | Story44 | C2 | 40 MPa RC Column (35 cm x 35 cm) | Column | 40MPa | Concrete Rectangular | 350 | 350 | 1225 | 2975 | 0.36 | 891.59 | G300E | 3644375 | 28.6 | G300E | 0 | 0
1796 | Story44 | C22 | 40 MPa RC Column (35 cm x 35 cm) | Column | 40MPa | Concrete Rectangular | 350 | 350 | 1225 | 2975 | 0.36 | 891.59 | G300E | 8308183.33 | 65.19 | G300E | 0 | 0
1797 | Story44 | C23 | 40 MPa RC Column (35 cm x 35 cm) | Column | 40MPa | Concrete Rectangular | 350 | 350 | 1225 | 2975 | 0.36 | 891.59 | G300E | 5759600 | 45.19 | G300E | 0 | 0
1798 | Story44 | C24 | 40 MPa RC Column (35 cm x 35 cm) | Column | 40MPa | Concrete Rectangular | 350 | 350 | 1225 | 2975 | 0.36 | 891.59 | G300E | 8482716.67 | 66.56 | G300E | 0 | 0
1799 | Story44 | C25 | 40 MPa RC Column (35 cm x 35 cm) | Column | 40MPa | Concrete Rectangular | 350 | 350 | 1225 | 2975 | 0.36 | 891.59 | G300E | 8497591.67 | 66.68 | G300E | 0 | 0
1800 | Story44 | C26 | 40 MPa RC Column (35 cm x 35 cm) | Column | 40MPa | Concrete Rectangular | 350 | 350 | 1225 | 2975 | 0.36 | 891.59 | G300E | 5771500 | 45.29 | G300E | 0 | 0
1801 | Story44 | C27 | 40 MPa RC Column (35 cm x 35 cm) | Column | 40MPa | Concrete Rectangular | 350 | 350 | 1225 | 2975 | 0.36 | 891.59 | G300E | 8328016.67 | 65.34 | G300E | 0 | 0
1802 | Story44 | C3 | 40 MPa RC Column (35 cm x 35 cm) | Column | 40MPa | Concrete Rectangular | 350 | 350 | 1225 | 2975 | 0.36 | 891.59 | G300E | 3644375 | 28.6 | G300E | 0 | 0
1803 | Story44 | C30 | 40 MPa RC Column (35 cm x 35 cm) | Column | 40MPa | Concrete Rectangular | 350 | 350 | 1225 | 2975 | 0.36 | 891.59 | G300E | 8290333.33 | 65.05 | G300E | 0 | 0
1804 | Story44 | C31 | 40 MPa RC Column (35 cm x 35 cm) | Column | 40MPa | Concrete Rectangular | 350 | 350 | 1225 | 2975 | 0.36 | 891.59 | G300E | 5771500 | 45.29 | G300E | 0 | 0
1805 | Story44 | C32 | 40 MPa RC Column (35 cm x 35 cm) | Column | 40MPa | Concrete Rectangular | 350 | 350 | 1225 | 2975 | 0.36 | 891.59 | G300E | 8469825 | 66.46 | G300E | 0 | 0
1806 | Story44 | C33 | 40 MPa RC Column (35 cm x 35 cm) | Column | 40MPa | Concrete Rectangular | 350 | 350 | 1225 | 2975 | 0.36 | 891.59 | G300E | 3644375 | 28.6 | G300E | 0 | 0
1807 | Story44 | C34 | 40 MPa RC Column (35 cm x 35 cm) | Column | 40MPa | Concrete Rectangular | 350 | 350 | 1225 | 2975 | 0.36 | 891.59 | G300E | 9174900 | 71.99 | G300E | 0 | 0
1808 | Story44 | C35 | 40 MPa RC Column (35 cm x 35 cm) | Column | 40MPa | Concrete Rectangular | 350 | 350 | 1225 | 2975 | 0.36 | 891.59 | G300E | 3995425 | 31.35 | G300E | 0 | 0
1809 | Story44 | C36 | 40 MPa RC Column (35 cm x 35 cm) | Column | 40MPa | Concrete Rectangular | 350 | 350 | 1225 | 2975 | 0.36 | 891.59 | G300E | 3644375 | 28.6 | G300E | 0 | 0
1810 | Story44 | C37 | 40 MPa RC Column (35 cm x 35 cm) | Column | 40MPa | Concrete Rectangular | 350 | 350 | 1225 | 2975 | 0.36 | 891.59 | G300E | 3644375 | 28.6 | G300E | 0 | 0
1811 | Story44 | C38 | 40 MPa RC Column (35 cm x 35 cm) | Column | 40MPa | Concrete Rectangular | 350 | 350 | 1225 | 2975 | 0.36 | 891.59 | G300E | 3993441.67 | 31.33 | G300E | 0 | 0
1812 | Story44 | C39 | 40 MPa RC Column (35 cm x 35 cm) | Column | 40MPa | Concrete Rectangular | 350 | 350 | 1225 | 2975 | 0.36 | 891.59 | G300E | 9141183.33 | 71.73 | G300E | 0 | 0
1813 | Story44 | C4 | 40 MPa RC Column (35 cm x 35 cm) | Column | 40MPa | Concrete Rectangular | 350 | 350 | 1225 | 2975 | 0.36 | 891.59 | G300E | 8913100 | 69.94 | G300E | 0 | 0
1814 | Story44 | C40 | 40 MPa RC Column (35 cm x 35 cm) | Column | 40MPa | Concrete Rectangular | 350 | 350 | 1225 | 2975 | 0.36 | 891.59 | G300E | 3644375 | 28.6 | G300E | 0 | 0
1815 | Story44 | C41 | 40 MPa RC Column (35 cm x 35 cm) | Column | 40MPa | Concrete Rectangular | 350 | 350 | 1225 | 2975 | 0.36 | 891.59 | G300E | 3644375 | 28.6 | G300E | 0 | 0
1816 | Story44 | C42 | 40 MPa RC Column (35 cm x 35 cm) | Column | 40MPa | Concrete Rectangular | 350 | 350 | 1225 | 2975 | 0.36 | 891.59 | G300E | 3644375 | 28.6 | G300E | 0 | 0
1817 | Story44 | C43 | 40 MPa RC Column (35 cm x 35 cm) | Column | 40MPa | Concrete Rectangular | 350 | 350 | 1225 | 2975 | 0.36 | 891.59 | G300E | 3644375 | 28.6 | G300E | 0 | 0
1818 | Story44 | C44 | 40 MPa RC Column (35 cm x 35 cm) | Column | 40MPa | Concrete Rectangular | 350 | 350 | 1225 | 2975 | 0.36 | 891.59 | G300E | 8908141.67 | 69.9 | G300E | 0 | 0
1819 | Story44 | C45 | 40 MPa RC Column (35 cm x 35 cm) | Column | 40MPa | Concrete Rectangular | 350 | 350 | 1225 | 2975 | 0.36 | 891.59 | G300E | 8903183.33 | 69.86 | G300E | 0 | 0
1820 | Story44 | C46 | 40 MPa RC Column (35 cm x 35 cm) | Column | 40MPa | Concrete Rectangular | 350 | 350 | 1225 | 2975 | 0.36 | 891.59 | G300E | 3644375 | 28.6 | G300E | 0 | 0
1821 | Story44 | C47 | 40 MPa RC Column (35 cm x 35 cm) | Column | 40MPa | Concrete Rectangular | 350 | 350 | 1225 | 2975 | 0.36 | 891.59 | G300E | 3644375 | 28.6 | G300E | 0 | 0
1822 | Story44 | C48 | 40 MPa RC Column (35 cm x 35 cm) | Column | 40MPa | Concrete Rectangular | 350 | 350 | 1225 | 2975 | 0.36 | 891.59 | G300E | 3644375 | 28.6 | G300E | 0 | 0
1823 | Story44 | C5 | 40 MPa RC Column (35 cm x 35 cm) | Column | 40MPa | Concrete Rectangular | 350 | 350 | 1225 | 2975 | 0.36 | 891.59 | G300E | 8910125 | 69.91 | G300E | 0 | 0
1824 | Story44 | C6 | 40 MPa RC Column (35 cm x 35 cm) | Column | 40MPa | Concrete Rectangular | 350 | 350 | 1225 | 2975 | 0.36 | 891.59 | G300E | 3644375 | 28.6 | G300E | 0 | 0
1825 | Story44 | C7 | 40 MPa RC Column (35 cm x 35 cm) | Column | 40MPa | Concrete Rectangular | 350 | 350 | 1225 | 2975 | 0.36 | 891.59 | G300E | 3644375 | 28.6 | G300E | 0 | 0
1826 | Story44 | C8 | 40 MPa RC Column (35 cm x 35 cm) | Column | 40MPa | Concrete Rectangular | 350 | 350 | 1225 | 2975 | 0.36 | 891.59 | G300E | 3644375 | 28.6 | G300E | 0 | 0
1827 | Story44 | C9 | 40 MPa RC Column (35 cm x 35 cm) | Column | 40MPa | Concrete Rectangular | 350 | 350 | 1225 | 2975 | 0.36 | 891.59 | G300E | 3644375 | 28.6 | G300E | 0 | 0
1828 | Story45 | C1 | 40 MPa RC Column (32.5 cm x 32.5 cm) | Column | 40MPa | Concrete Rectangular | 325 | 325 | 1056.3 | 3025 | 0.32 | 781.69 | G300E | 3194400 | 25.06 | G300E | 0 | 0
1829 | Story45 | C10 | 40 MPa RC Column (32.5 cm x 32.5 cm) | Column | 40MPa | Concrete Rectangular | 325 | 325 | 1056.3 | 3025 | 0.32 | 781.69 | G300E | 12171591.67 | 95.5 | G300E | 0 | 0
1830 | Story45 | C11 | 40 MPa RC Column (32.5 cm x 32.5 cm) | Column | 40MPa | Concrete Rectangular | 325 | 325 | 1056.3 | 3025 | 0.32 | 781.69 | G300E | 5011416.67 | 39.32 | G300E | 0 | 0
1831 | Story45 | C12 | 40 MPa RC Column (32.5 cm x 32.5 cm) | Column | 40MPa | Concrete Rectangular | 325 | 325 | 1056.3 | 3025 | 0.32 | 781.69 | G300E | 3194400 | 25.06 | G300E | 0 | 0
1832 | Story45 | C13 | 40 MPa RC Column (32.5 cm x 32.5 cm) | Column | 40MPa | Concrete Rectangular | 325 | 325 | 1056.3 | 3025 | 0.32 | 781.69 | G300E | 3194400 | 25.06 | G300E | 0 | 0
1833 | Story45 | C14 | 40 MPa RC Column (32.5 cm x 32.5 cm) | Column | 40MPa | Concrete Rectangular | 325 | 325 | 1056.3 | 3025 | 0.32 | 781.69 | G300E | 5006375 | 39.28 | G300E | 0 | 0
1834 | Story45 | C15 | 40 MPa RC Column (32.5 cm x 32.5 cm) | Column | 40MPa | Concrete Rectangular | 325 | 325 | 1056.3 | 3025 | 0.32 | 781.69 | G300E | 12155458.33 | 95.38 | G300E | 0 | 0
1835 | Story45 | C16 | 40 MPa RC Column (32.5 cm x 32.5 cm) | Column | 40MPa | Concrete Rectangular | 325 | 325 | 1056.3 | 3025 | 0.32 | 781.69 | G300E | 3881075 | 30.45 | G300E | 0 | 0
1836 | Story45 | C17 | 40 MPa RC Column (32.5 cm x 32.5 cm) | Column | 40MPa | Concrete Rectangular | 325 | 325 | 1056.3 | 3025 | 0.32 | 781.69 | G300E | 6140750 | 48.18 | G300E | 0 | 0
1837 | Story45 | C18 | 40 MPa RC Column (32.5 cm x 32.5 cm) | Column | 40MPa | Concrete Rectangular | 325 | 325 | 1056.3 | 3025 | 0.32 | 781.69 | G300E | 9250450 | 72.58 | G300E | 0 | 0
1838 | Story45 | C19 | 40 MPa RC Column (32.5 cm x 32.5 cm) | Column | 40MPa | Concrete Rectangular | 325 | 325 | 1056.3 | 3025 | 0.32 | 781.69 | G300E | 12515433.33 | 98.2 | G300E | 0 | 0
1839 | Story45 | C2 | 40 MPa RC Column (32.5 cm x 32.5 cm) | Column | 40MPa | Concrete Rectangular | 325 | 325 | 1056.3 | 3025 | 0.32 | 781.69 | G300E | 7990840 | 62.7 | G300E | 0 | 0
1840 | Story45 | C22 | 40 MPa RC Column (32.5 cm x 32.5 cm) | Column | 40MPa | Concrete Rectangular | 325 | 325 | 1056.3 | 3025 | 0.32 | 781.69 | G300E | 12489216.67 | 98 | G300E | 0 | 0
1841 | Story45 | C23 | 40 MPa RC Column (32.5 cm x 32.5 cm) | Column | 40MPa | Concrete Rectangular | 325 | 325 | 1056.3 | 3025 | 0.32 | 781.69 | G300E | 9102225 | 71.42 | G300E | 0 | 0
1842 | Story45 | C24 | 40 MPa RC Column (32.5 cm x 32.5 cm) | Column | 40MPa | Concrete Rectangular | 325 | 325 | 1056.3 | 3025 | 0.32 | 781.69 | G300E | 6132683.33 | 48.12 | G300E | 0 | 0
1843 | Story45 | C25 | 40 MPa RC Column (32.5 cm x 32.5 cm) | Column | 40MPa | Concrete Rectangular | 325 | 325 | 1056.3 | 3025 | 0.32 | 781.69 | G300E | 6139741.67 | 48.17 | G300E | 0 | 0
1844 | Story45 | C26 | 40 MPa RC Column (32.5 cm x 32.5 cm) | Column | 40MPa | Concrete Rectangular | 325 | 325 | 1056.3 | 3025 | 0.32 | 781.69 | G300E | 9189950 | 72.11 | G300E | 0 | 0
1845 | Story45 | C27 | 40 MPa RC Column (32.5 cm x 32.5 cm) | Column | 40MPa | Concrete Rectangular | 325 | 325 | 1056.3 | 3025 | 0.32 | 781.69 | G300E | 12519466.67 | 98.23 | G300E | 0 | 0
1846 | Story45 | C3 | 40 MPa RC Column (32.5 cm x 32.5 cm) | Column | 40MPa | Concrete Rectangular | 325 | 325 | 1056.3 | 3025 | 0.32 | 781.69 | G300E | 4155341.67 | 32.6 | G300E | 0 | 0
1847 | Story45 | C30 | 40 MPa RC Column (32.5 cm x 32.5 cm) | Column | 40MPa | Concrete Rectangular | 325 | 325 | 1056.3 | 3025 | 0.32 | 781.69 | G300E | 12484175 | 97.96 | G300E | 0 | 0
1848 | Story45 | C31 | 40 MPa RC Column (32.5 cm x 32.5 cm) | Column | 40MPa | Concrete Rectangular | 325 | 325 | 1056.3 | 3025 | 0.32 | 781.69 | G300E | 9114325 | 71.51 | G300E | 0 | 0
1849 | Story45 | C32 | 40 MPa RC Column (32.5 cm x 32.5 cm) | Column | 40MPa | Concrete Rectangular | 325 | 325 | 1056.3 | 3025 | 0.32 | 781.69 | G300E | 6124616.67 | 48.06 | G300E | 0 | 0
1850 | Story45 | C33 | 40 MPa RC Column (32.5 cm x 32.5 cm) | Column | 40MPa | Concrete Rectangular | 325 | 325 | 1056.3 | 3025 | 0.32 | 781.69 | G300E | 3883091.67 | 30.47 | G300E | 0 | 0
1851 | Story45 | C34 | 40 MPa RC Column (32.5 cm x 32.5 cm) | Column | 40MPa | Concrete Rectangular | 325 | 325 | 1056.3 | 3025 | 0.32 | 781.69 | G300E | 12161508.33 | 95.42 | G300E | 0 | 0
1852 | Story45 | C35 | 40 MPa RC Column (32.5 cm x 32.5 cm) | Column | 40MPa | Concrete Rectangular | 325 | 325 | 1056.3 | 3025 | 0.32 | 781.69 | G300E | 5012425 | 39.33 | G300E | 0 | 0
1853 | Story45 | C36 | 40 MPa RC Column (32.5 cm x 32.5 cm) | Column | 40MPa | Concrete Rectangular | 325 | 325 | 1056.3 | 3025 | 0.32 | 781.69 | G300E | 3194400 | 25.06 | G300E | 0 | 0
1854 | Story45 | C37 | 40 MPa RC Column (32.5 cm x 32.5 cm) | Column | 40MPa | Concrete Rectangular | 325 | 325 | 1056.3 | 3025 | 0.32 | 781.69 | G300E | 3194400 | 25.06 | G300E | 0 | 0
1855 | Story45 | C38 | 40 MPa RC Column (32.5 cm x 32.5 cm) | Column | 40MPa | Concrete Rectangular | 325 | 325 | 1056.3 | 3025 | 0.32 | 781.69 | G300E | 5012425 | 39.33 | G300E | 0 | 0
1856 | Story45 | C39 | 40 MPa RC Column (32.5 cm x 32.5 cm) | Column | 40MPa | Concrete Rectangular | 325 | 325 | 1056.3 | 3025 | 0.32 | 781.69 | G300E | 12210916.67 | 95.81 | G300E | 0 | 0
1857 | Story45 | C4 | 40 MPa RC Column (32.5 cm x 32.5 cm) | Column | 40MPa | Concrete Rectangular | 325 | 325 | 1056.3 | 3025 | 0.32 | 781.69 | G300E | 7923483.33 | 62.17 | G300E | 0 | 0
1858 | Story45 | C40 | 40 MPa RC Column (32.5 cm x 32.5 cm) | Column | 40MPa | Concrete Rectangular | 325 | 325 | 1056.3 | 3025 | 0.32 | 781.69 | G300E | 3904266.67 | 30.63 | G300E | 0 | 0
1859 | Story45 | C41 | 40 MPa RC Column (32.5 cm x 32.5 cm) | Column | 40MPa | Concrete Rectangular | 325 | 325 | 1056.3 | 3025 | 0.32 | 781.69 | G300E | 3194400 | 25.06 | G300E | 0 | 0
1860 | Story45 | C42 | 40 MPa RC Column (32.5 cm x 32.5 cm) | Column | 40MPa | Concrete Rectangular | 325 | 325 | 1056.3 | 3025 | 0.32 | 781.69 | G300E | 7932155 | 62.24 | G300E | 0 | 0
1861 | Story45 | C43 | 40 MPa RC Column (32.5 cm x 32.5 cm) | Column | 40MPa | Concrete Rectangular | 325 | 325 | 1056.3 | 3025 | 0.32 | 781.69 | G300E | 4142233.33 | 32.5 | G300E | 0 | 0
1862 | Story45 | C44 | 40 MPa RC Column (32.5 cm x 32.5 cm) | Column | 40MPa | Concrete Rectangular | 325 | 325 | 1056.3 | 3025 | 0.32 | 781.69 | G300E | 7920458.33 | 62.15 | G300E | 0 | 0
1863 | Story45 | C45 | 40 MPa RC Column (32.5 cm x 32.5 cm) | Column | 40MPa | Concrete Rectangular | 325 | 325 | 1056.3 | 3025 | 0.32 | 781.69 | G300E | 7917433.33 | 62.12 | G300E | 0 | 0
1864 | Story45 | C46 | 40 MPa RC Column (32.5 cm x 32.5 cm) | Column | 40MPa | Concrete Rectangular | 325 | 325 | 1056.3 | 3025 | 0.32 | 781.69 | G300E | 4137191.67 | 32.46 | G300E | 0 | 0
1865 | Story45 | C47 | 40 MPa RC Column (32.5 cm x 32.5 cm) | Column | 40MPa | Concrete Rectangular | 325 | 325 | 1056.3 | 3025 | 0.32 | 781.69 | G300E | 7923080 | 62.17 | G300E | 0 | 0
1866 | Story45 | C48 | 40 MPa RC Column (32.5 cm x 32.5 cm) | Column | 40MPa | Concrete Rectangular | 325 | 325 | 1056.3 | 3025 | 0.32 | 781.69 | G300E | 3194400 | 25.06 | G300E | 0 | 0
1867 | Story45 | C5 | 40 MPa RC Column (32.5 cm x 32.5 cm) | Column | 40MPa | Concrete Rectangular | 325 | 325 | 1056.3 | 3025 | 0.32 | 781.69 | G300E | 7922475 | 62.16 | G300E | 0 | 0
1868 | Story45 | C6 | 40 MPa RC Column (32.5 cm x 32.5 cm) | Column | 40MPa | Concrete Rectangular | 325 | 325 | 1056.3 | 3025 | 0.32 | 781.69 | G300E | 4141225 | 32.49 | G300E | 0 | 0
1869 | Story45 | C7 | 40 MPa RC Column (32.5 cm x 32.5 cm) | Column | 40MPa | Concrete Rectangular | 325 | 325 | 1056.3 | 3025 | 0.32 | 781.69 | G300E | 7931550 | 62.23 | G300E | 0 | 0
1870 | Story45 | C8 | 40 MPa RC Column (32.5 cm x 32.5 cm) | Column | 40MPa | Concrete Rectangular | 325 | 325 | 1056.3 | 3025 | 0.32 | 781.69 | G300E | 3194400 | 25.06 | G300E | 0 | 0
1871 | Story45 | C9 | 40 MPa RC Column (32.5 cm x 32.5 cm) | Column | 40MPa | Concrete Rectangular | 325 | 325 | 1056.3 | 3025 | 0.32 | 781.69 | G300E | 3895191.67 | 30.56 | G300E | 0 | 0
1872 | Story46 | C1 | 40 MPa RC Column (32.5 cm x 32.5 cm) | Column | 40MPa | Concrete Rectangular | 325 | 325 | 1056.3 | 3025 | 0.32 | 781.69 | G300E | 3194400 | 25.06 | G300E | 0 | 0
1873 | Story46 | C10 | 40 MPa RC Column (32.5 cm x 32.5 cm) | Column | 40MPa | Concrete Rectangular | 325 | 325 | 1056.3 | 3025 | 0.32 | 781.69 | G300E | 7811558.33 | 61.29 | G300E | 0 | 0
1874 | Story46 | C11 | 40 MPa RC Column (32.5 cm x 32.5 cm) | Column | 40MPa | Concrete Rectangular | 325 | 325 | 1056.3 | 3025 | 0.32 | 781.69 | G300E | 3194400 | 25.06 | G300E | 0 | 0
1875 | Story46 | C12 | 40 MPa RC Column (32.5 cm x 32.5 cm) | Column | 40MPa | Concrete Rectangular | 325 | 325 | 1056.3 | 3025 | 0.32 | 781.69 | G300E | 3194400 | 25.06 | G300E | 0 | 0
1876 | Story46 | C13 | 40 MPa RC Column (32.5 cm x 32.5 cm) | Column | 40MPa | Concrete Rectangular | 325 | 325 | 1056.3 | 3025 | 0.32 | 781.69 | G300E | 3194400 | 25.06 | G300E | 0 | 0
1877 | Story46 | C14 | 40 MPa RC Column (32.5 cm x 32.5 cm) | Column | 40MPa | Concrete Rectangular | 325 | 325 | 1056.3 | 3025 | 0.32 | 781.69 | G300E | 3194400 | 25.06 | G300E | 0 | 0
1878 | Story46 | C15 | 40 MPa RC Column (32.5 cm x 32.5 cm) | Column | 40MPa | Concrete Rectangular | 325 | 325 | 1056.3 | 3025 | 0.32 | 781.69 | G300E | 7791391.67 | 61.13 | G300E | 0 | 0
1879 | Story46 | C16 | 40 MPa RC Column (32.5 cm x 32.5 cm) | Column | 40MPa | Concrete Rectangular | 325 | 325 | 1056.3 | 3025 | 0.32 | 781.69 | G300E | 11059400 | 86.78 | G300E | 0 | 0
1880 | Story46 | C17 | 40 MPa RC Column (32.5 cm x 32.5 cm) | Column | 40MPa | Concrete Rectangular | 325 | 325 | 1056.3 | 3025 | 0.32 | 781.69 | G300E | 4398350 | 34.51 | G300E | 0 | 0
1881 | Story46 | C18 | 40 MPa RC Column (32.5 cm x 32.5 cm) | Column | 40MPa | Concrete Rectangular | 325 | 325 | 1056.3 | 3025 | 0.32 | 781.69 | G300E | 5101158.33 | 40.03 | G300E | 0 | 0
1882 | Story46 | C19 | 40 MPa RC Column (32.5 cm x 32.5 cm) | Column | 40MPa | Concrete Rectangular | 325 | 325 | 1056.3 | 3025 | 0.32 | 781.69 | G300E | 10790175 | 84.66 | G300E | 0 | 0
1883 | Story46 | C2 | 40 MPa RC Column (32.5 cm x 32.5 cm) | Column | 40MPa | Concrete Rectangular | 325 | 325 | 1056.3 | 3025 | 0.32 | 781.69 | G300E | 5156616.67 | 40.46 | G300E | 0 | 0
1884 | Story46 | C22 | 40 MPa RC Column (32.5 cm x 32.5 cm) | Column | 40MPa | Concrete Rectangular | 325 | 325 | 1056.3 | 3025 | 0.32 | 781.69 | G300E | 10760933.33 | 84.43 | G300E | 0 | 0
1885 | Story46 | C23 | 40 MPa RC Column (32.5 cm x 32.5 cm) | Column | 40MPa | Concrete Rectangular | 325 | 325 | 1056.3 | 3025 | 0.32 | 781.69 | G300E | 5088050 | 39.92 | G300E | 0 | 0
1886 | Story46 | C24 | 40 MPa RC Column (32.5 cm x 32.5 cm) | Column | 40MPa | Concrete Rectangular | 325 | 325 | 1056.3 | 3025 | 0.32 | 781.69 | G300E | 4384233.33 | 34.4 | G300E | 0 | 0
1887 | Story46 | C25 | 40 MPa RC Column (32.5 cm x 32.5 cm) | Column | 40MPa | Concrete Rectangular | 325 | 325 | 1056.3 | 3025 | 0.32 | 781.69 | G300E | 4390283.33 | 34.45 | G300E | 0 | 0
1888 | Story46 | C26 | 40 MPa RC Column (32.5 cm x 32.5 cm) | Column | 40MPa | Concrete Rectangular | 325 | 325 | 1056.3 | 3025 | 0.32 | 781.69 | G300E | 5095108.33 | 39.98 | G300E | 0 | 0
1889 | Story46 | C27 | 40 MPa RC Column (32.5 cm x 32.5 cm) | Column | 40MPa | Concrete Rectangular | 325 | 325 | 1056.3 | 3025 | 0.32 | 781.69 | G300E | 10795216.67 | 84.7 | G300E | 0 | 0
1890 | Story46 | C3 | 40 MPa RC Column (32.5 cm x 32.5 cm) | Column | 40MPa | Concrete Rectangular | 325 | 325 | 1056.3 | 3025 | 0.32 | 781.69 | G300E | 13143625 | 103.13 | G300E | 0 | 0
1891 | Story46 | C30 | 40 MPa RC Column (32.5 cm x 32.5 cm) | Column | 40MPa | Concrete Rectangular | 325 | 325 | 1056.3 | 3025 | 0.32 | 781.69 | G300E | 10766983.33 | 84.48 | G300E | 0 | 0
1892 | Story46 | C31 | 40 MPa RC Column (32.5 cm x 32.5 cm) | Column | 40MPa | Concrete Rectangular | 325 | 325 | 1056.3 | 3025 | 0.32 | 781.69 | G300E | 5091075 | 39.95 | G300E | 0 | 0
1893 | Story46 | C32 | 40 MPa RC Column (32.5 cm x 32.5 cm) | Column | 40MPa | Concrete Rectangular | 325 | 325 | 1056.3 | 3025 | 0.32 | 781.69 | G300E | 4394316.67 | 34.48 | G300E | 0 | 0
1894 | Story46 | C33 | 40 MPa RC Column (32.5 cm x 32.5 cm) | Column | 40MPa | Concrete Rectangular | 325 | 325 | 1056.3 | 3025 | 0.32 | 781.69 | G300E | 11061416.67 | 86.79 | G300E | 0 | 0
1895 | Story46 | C34 | 40 MPa RC Column (32.5 cm x 32.5 cm) | Column | 40MPa | Concrete Rectangular | 325 | 325 | 1056.3 | 3025 | 0.32 | 781.69 | G300E | 7795425 | 61.17 | G300E | 0 | 0
1896 | Story46 | C35 | 40 MPa RC Column (32.5 cm x 32.5 cm) | Column | 40MPa | Concrete Rectangular | 325 | 325 | 1056.3 | 3025 | 0.32 | 781.69 | G300E | 3194400 | 25.06 | G300E | 0 | 0
1897 | Story46 | C36 | 40 MPa RC Column (32.5 cm x 32.5 cm) | Column | 40MPa | Concrete Rectangular | 325 | 325 | 1056.3 | 3025 | 0.32 | 781.69 | G300E | 3194400 | 25.06 | G300E | 0 | 0
1898 | Story46 | C37 | 40 MPa RC Column (32.5 cm x 32.5 cm) | Column | 40MPa | Concrete Rectangular | 325 | 325 | 1056.3 | 3025 | 0.32 | 781.69 | G300E | 3194400 | 25.06 | G300E | 0 | 0
1899 | Story46 | C38 | 40 MPa RC Column (32.5 cm x 32.5 cm) | Column | 40MPa | Concrete Rectangular | 325 | 325 | 1056.3 | 3025 | 0.32 | 781.69 | G300E | 3194400 | 25.06 | G300E | 0 | 0
1900 | Story46 | C39 | 40 MPa RC Column (32.5 cm x 32.5 cm) | Column | 40MPa | Concrete Rectangular | 325 | 325 | 1056.3 | 3025 | 0.32 | 781.69 | G300E | 7881133.33 | 61.84 | G300E | 0 | 0
1901 | Story46 | C4 | 40 MPa RC Column (32.5 cm x 32.5 cm) | Column | 40MPa | Concrete Rectangular | 325 | 325 | 1056.3 | 3025 | 0.32 | 781.69 | G300E | 10602625 | 83.19 | G300E | 145699.12 | 1.14
1902 | Story46 | C40 | 40 MPa RC Column (32.5 cm x 32.5 cm) | Column | 40MPa | Concrete Rectangular | 325 | 325 | 1056.3 | 3025 | 0.32 | 781.69 | G300E | 11300391.67 | 88.67 | G300E | 0 | 0
1903 | Story46 | C41 | 40 MPa RC Column (32.5 cm x 32.5 cm) | Column | 40MPa | Concrete Rectangular | 325 | 325 | 1056.3 | 3025 | 0.32 | 781.69 | G300E | 3194400 | 25.06 | G300E | 0 | 0
1904 | Story46 | C42 | 40 MPa RC Column (32.5 cm x 32.5 cm) | Column | 40MPa | Concrete Rectangular | 325 | 325 | 1056.3 | 3025 | 0.32 | 781.69 | G300E | 5142500 | 40.35 | G300E | 0 | 0
1905 | Story46 | C43 | 40 MPa RC Column (32.5 cm x 32.5 cm) | Column | 40MPa | Concrete Rectangular | 325 | 325 | 1056.3 | 3025 | 0.32 | 781.69 | G300E | 13129508.33 | 103.02 | G300E | 0 | 0
1906 | Story46 | C44 | 40 MPa RC Column (32.5 cm x 32.5 cm) | Column | 40MPa | Concrete Rectangular | 325 | 325 | 1056.3 | 3025 | 0.32 | 781.69 | G300E | 10592945 | 83.12 | G300E | 145895.75 | 1.14
1907 | Story46 | C45 | 40 MPa RC Column (32.5 cm x 32.5 cm) | Column | 40MPa | Concrete Rectangular | 325 | 325 | 1056.3 | 3025 | 0.32 | 781.69 | G300E | 10592945 | 83.12 | G300E | 145502.5 | 1.14
1908 | Story46 | C46 | 40 MPa RC Column (32.5 cm x 32.5 cm) | Column | 40MPa | Concrete Rectangular | 325 | 325 | 1056.3 | 3025 | 0.32 | 781.69 | G300E | 13104300 | 102.82 | G300E | 0 | 0
1909 | Story46 | C47 | 40 MPa RC Column (32.5 cm x 32.5 cm) | Column | 40MPa | Concrete Rectangular | 325 | 325 | 1056.3 | 3025 | 0.32 | 781.69 | G300E | 5079983.33 | 39.86 | G300E | 0 | 0
1910 | Story46 | C48 | 40 MPa RC Column (32.5 cm x 32.5 cm) | Column | 40MPa | Concrete Rectangular | 325 | 325 | 1056.3 | 3025 | 0.32 | 781.69 | G300E | 3194400 | 25.06 | G300E | 0 | 0
1911 | Story46 | C5 | 40 MPa RC Column (32.5 cm x 32.5 cm) | Column | 40MPa | Concrete Rectangular | 325 | 325 | 1056.3 | 3025 | 0.32 | 781.69 | G300E | 10595365 | 83.14 | G300E | 145895.75 | 1.14
1912 | Story46 | C6 | 40 MPa RC Column (32.5 cm x 32.5 cm) | Column | 40MPa | Concrete Rectangular | 325 | 325 | 1056.3 | 3025 | 0.32 | 781.69 | G300E | 13129508.33 | 103.02 | G300E | 0 | 0
1913 | Story46 | C7 | 40 MPa RC Column (32.5 cm x 32.5 cm) | Column | 40MPa | Concrete Rectangular | 325 | 325 | 1056.3 | 3025 | 0.32 | 781.69 | G300E | 5143508.33 | 40.36 | G300E | 0 | 0
1914 | Story46 | C8 | 40 MPa RC Column (32.5 cm x 32.5 cm) | Column | 40MPa | Concrete Rectangular | 325 | 325 | 1056.3 | 3025 | 0.32 | 781.69 | G300E | 3194400 | 25.06 | G300E | 0 | 0
1915 | Story46 | C9 | 40 MPa RC Column (32.5 cm x 32.5 cm) | Column | 40MPa | Concrete Rectangular | 325 | 325 | 1056.3 | 3025 | 0.32 | 781.69 | G300E | 11084608.33 | 86.97 | G300E | 0 | 0
1916 | Story46 | D17 | 40 MPa RC Column (72.5 cm x 72.5 cm) | Column | 40MPa | Concrete Rectangular | 725 | 725 | 5256.3 | 24258.8 | 12.75 | 31195.18 | G300E | 700823254.89 | 5498.92 | G300E | 0 | 0
1917 | Story46 | D18 | 40 MPa RC Column (77.5 cm x 77.5 cm) | Column | 40MPa | Concrete Rectangular | 775 | 775 | 6006.3 | 25104.8 | 15.08 | 36889.47 | G300E | 748311326 | 5871.53 | G300E | 0 | 0
1918 | Story46 | D19 | 40 MPa RC Column (72.5 cm x 72.5 cm) | Column | 40MPa | Concrete Rectangular | 725 | 725 | 5256.3 | 24258.8 | 12.75 | 31195.18 | G300E | 663408099.02 | 5205.35 | G300E | 0 | 0
1919 | Story46 | D20 | 40 MPa RC Column (72.5 cm x 72.5 cm) | Column | 40MPa | Concrete Rectangular | 725 | 725 | 5256.3 | 24258.8 | 12.75 | 31195.18 | G300E | 668073874.89 | 5241.96 | G300E | 0 | 0
1920 | Story46 | D21 | 40 MPa RC Column (72.5 cm x 72.5 cm) | Column | 40MPa | Concrete Rectangular | 725 | 725 | 5256.3 | 24258.8 | 12.75 | 31195.18 | G300E | 681832657.62 | 5349.91 | G300E | 0 | 0
1921 | Story46 | D22 | 40 MPa RC Column (77.5 cm x 77.5 cm) | Column | 40MPa | Concrete Rectangular | 775 | 775 | 6006.3 | 25104.8 | 15.08 | 36889.47 | G300E | 733273550.8 | 5753.54 | G300E | 0 | 0
1922 | Story46 | D23 | 40 MPa RC Column (72.5 cm x 72.5 cm) | Column | 40MPa | Concrete Rectangular | 725 | 725 | 5256.3 | 25104.8 | 13.2 | 32283.08 | G300E | 596575822.73 | 4680.96 | G300E | 0 | 0
1923 | Story46 | D24 | 40 MPa RC Column (72.5 cm x 72.5 cm) | Column | 40MPa | Concrete Rectangular | 725 | 725 | 5256.3 | 25104.8 | 13.2 | 32283.08 | G300E | 600065389.93 | 4708.34 | G300E | 0 | 0
1924 | Story46 | D25 | 40 MPa RC Column (72.5 cm x 72.5 cm) | Column | 40MPa | Concrete Rectangular | 725 | 725 | 5256.3 | 25104.8 | 13.2 | 32283.08 | G300E | 599996351.73 | 4707.79 | G300E | 0 | 0
1925 | Story46 | D26 | 40 MPa RC Column (72.5 cm x 72.5 cm) | Column | 40MPa | Concrete Rectangular | 725 | 725 | 5256.3 | 25104.8 | 13.2 | 32283.08 | G300E | 598038177.33 | 4692.43 | G300E | 0 | 0
1926 | Story46 | D27 | 40 MPa RC Column (77.5 cm x 77.5 cm) | Column | 40MPa | Concrete Rectangular | 775 | 775 | 6006.3 | 25104.8 | 15.08 | 36889.47 | G300E | 733244261.87 | 5753.31 | G300E | 0 | 0
1927 | Story46 | D28 | 40 MPa RC Column (72.5 cm x 72.5 cm) | Column | 40MPa | Concrete Rectangular | 725 | 725 | 5256.3 | 24258.8 | 12.75 | 31195.18 | G300E | 681879827.51 | 5350.28 | G300E | 0 | 0
1928 | Story46 | D29 | 40 MPa RC Column (72.5 cm x 72.5 cm) | Column | 40MPa | Concrete Rectangular | 725 | 725 | 5256.3 | 24258.8 | 12.75 | 31195.18 | G300E | 668028052.71 | 5241.6 | G300E | 0 | 0
1929 | Story46 | D30 | 40 MPa RC Column (72.5 cm x 72.5 cm) | Column | 40MPa | Concrete Rectangular | 725 | 725 | 5256.3 | 24258.8 | 12.75 | 31195.18 | G300E | 664720769.64 | 5215.65 | G300E | 0 | 0
1930 | Story46 | D31 | 40 MPa RC Column (77.5 cm x 77.5 cm) | Column | 40MPa | Concrete Rectangular | 775 | 775 | 6006.3 | 25104.8 | 15.08 | 36889.47 | G300E | 751123063.6 | 5893.59 | G300E | 0 | 0
1931 | Story46 | D32 | 40 MPa RC Column (72.5 cm x 72.5 cm) | Column | 40MPa | Concrete Rectangular | 725 | 725 | 5256.3 | 24258.8 | 12.75 | 31195.18 | G300E | 699944547.24 | 5492.02 | G300E | 0 | 0
1932 | Story47 | C1 | 40 MPa RC Column (32.5 cm x 32.5 cm) | Column | 40MPa | Concrete Rectangular | 325 | 325 | 1056.3 | 2975 | 0.31 | 768.77 | G300E | 3141600 | 24.65 | G300E | 0 | 0
1933 | Story47 | C10 | 40 MPa RC Column (32.5 cm x 32.5 cm) | Column | 40MPa | Concrete Rectangular | 325 | 325 | 1056.3 | 2975 | 0.31 | 768.77 | G300E | 3305225 | 25.93 | G300E | 0 | 0
1934 | Story47 | C11 | 40 MPa RC Column (32.5 cm x 32.5 cm) | Column | 40MPa | Concrete Rectangular | 325 | 325 | 1056.3 | 2975 | 0.31 | 768.77 | G300E | 3141600 | 24.65 | G300E | 0 | 0
1935 | Story47 | C12 | 40 MPa RC Column (32.5 cm x 32.5 cm) | Column | 40MPa | Concrete Rectangular | 325 | 325 | 1056.3 | 2975 | 0.31 | 768.77 | G300E | 3141600 | 24.65 | G300E | 0 | 0
1936 | Story47 | C13 | 40 MPa RC Column (32.5 cm x 32.5 cm) | Column | 40MPa | Concrete Rectangular | 325 | 325 | 1056.3 | 2975 | 0.31 | 768.77 | G300E | 3141600 | 24.65 | G300E | 0 | 0
1937 | Story47 | C14 | 40 MPa RC Column (32.5 cm x 32.5 cm) | Column | 40MPa | Concrete Rectangular | 325 | 325 | 1056.3 | 2975 | 0.31 | 768.77 | G300E | 3141600 | 24.65 | G300E | 0 | 0
1938 | Story47 | C15 | 40 MPa RC Column (32.5 cm x 32.5 cm) | Column | 40MPa | Concrete Rectangular | 325 | 325 | 1056.3 | 2975 | 0.31 | 768.77 | G300E | 3295308.33 | 25.86 | G300E | 0 | 0
1939 | Story47 | C16 | 40 MPa RC Column (32.5 cm x 32.5 cm) | Column | 40MPa | Concrete Rectangular | 325 | 325 | 1056.3 | 2975 | 0.31 | 768.77 | G300E | 5593991.67 | 43.89 | G300E | 0 | 0
1940 | Story47 | C17 | 40 MPa RC Column (32.5 cm x 32.5 cm) | Column | 40MPa | Concrete Rectangular | 325 | 325 | 1056.3 | 2975 | 0.31 | 768.77 | G300E | 4510100 | 35.39 | G300E | 0 | 0
1941 | Story47 | C18 | 40 MPa RC Column (32.5 cm x 32.5 cm) | Column | 40MPa | Concrete Rectangular | 325 | 325 | 1056.3 | 2975 | 0.31 | 768.77 | G300E | 3141600 | 24.65 | G300E | 0 | 0
1942 | Story47 | C19 | 40 MPa RC Column (32.5 cm x 32.5 cm) | Column | 40MPa | Concrete Rectangular | 325 | 325 | 1056.3 | 2975 | 0.31 | 768.77 | G300E | 5960908.33 | 46.77 | G300E | 0 | 0
1943 | Story47 | C2 | 40 MPa RC Column (32.5 cm x 32.5 cm) | Column | 40MPa | Concrete Rectangular | 325 | 325 | 1056.3 | 2975 | 0.31 | 768.77 | G300E | 4073766.67 | 31.96 | G300E | 0 | 0
1944 | Story47 | C22 | 40 MPa RC Column (32.5 cm x 32.5 cm) | Column | 40MPa | Concrete Rectangular | 325 | 325 | 1056.3 | 2975 | 0.31 | 768.77 | G300E | 5947025 | 46.66 | G300E | 0 | 0
1945 | Story47 | C23 | 40 MPa RC Column (32.5 cm x 32.5 cm) | Column | 40MPa | Concrete Rectangular | 325 | 325 | 1056.3 | 2975 | 0.31 | 768.77 | G300E | 3141600 | 24.65 | G300E | 0 | 0
1946 | Story47 | C24 | 40 MPa RC Column (32.5 cm x 32.5 cm) | Column | 40MPa | Concrete Rectangular | 325 | 325 | 1056.3 | 2975 | 0.31 | 768.77 | G300E | 4498200 | 35.29 | G300E | 0 | 0
1947 | Story47 | C25 | 40 MPa RC Column (32.5 cm x 32.5 cm) | Column | 40MPa | Concrete Rectangular | 325 | 325 | 1056.3 | 2975 | 0.31 | 768.77 | G300E | 4503158.33 | 35.33 | G300E | 0 | 0
1948 | Story47 | C26 | 40 MPa RC Column (32.5 cm x 32.5 cm) | Column | 40MPa | Concrete Rectangular | 325 | 325 | 1056.3 | 2975 | 0.31 | 768.77 | G300E | 3141600 | 24.65 | G300E | 0 | 0
1949 | Story47 | C27 | 40 MPa RC Column (32.5 cm x 32.5 cm) | Column | 40MPa | Concrete Rectangular | 325 | 325 | 1056.3 | 2975 | 0.31 | 768.77 | G300E | 5962891.67 | 46.79 | G300E | 0 | 0
1950 | Story47 | C3 | 40 MPa RC Column (32.5 cm x 32.5 cm) | Column | 40MPa | Concrete Rectangular | 325 | 325 | 1056.3 | 2975 | 0.31 | 768.77 | G300E | 7292716.67 | 57.22 | G300E | 0 | 0
1951 | Story47 | C30 | 40 MPa RC Column (32.5 cm x 32.5 cm) | Column | 40MPa | Concrete Rectangular | 325 | 325 | 1056.3 | 2975 | 0.31 | 768.77 | G300E | 5946033.33 | 46.65 | G300E | 0 | 0
1952 | Story47 | C31 | 40 MPa RC Column (32.5 cm x 32.5 cm) | Column | 40MPa | Concrete Rectangular | 325 | 325 | 1056.3 | 2975 | 0.31 | 768.77 | G300E | 3141600 | 24.65 | G300E | 0 | 0
1953 | Story47 | C32 | 40 MPa RC Column (32.5 cm x 32.5 cm) | Column | 40MPa | Concrete Rectangular | 325 | 325 | 1056.3 | 2975 | 0.31 | 768.77 | G300E | 4502166.67 | 35.33 | G300E | 0 | 0
1954 | Story47 | C33 | 40 MPa RC Column (32.5 cm x 32.5 cm) | Column | 40MPa | Concrete Rectangular | 325 | 325 | 1056.3 | 2975 | 0.31 | 768.77 | G300E | 5594983.33 | 43.9 | G300E | 0 | 0
1955 | Story47 | C34 | 40 MPa RC Column (32.5 cm x 32.5 cm) | Column | 40MPa | Concrete Rectangular | 325 | 325 | 1056.3 | 2975 | 0.31 | 768.77 | G300E | 3297291.67 | 25.87 | G300E | 0 | 0
1956 | Story47 | C35 | 40 MPa RC Column (32.5 cm x 32.5 cm) | Column | 40MPa | Concrete Rectangular | 325 | 325 | 1056.3 | 2975 | 0.31 | 768.77 | G300E | 3141600 | 24.65 | G300E | 0 | 0
1957 | Story47 | C36 | 40 MPa RC Column (32.5 cm x 32.5 cm) | Column | 40MPa | Concrete Rectangular | 325 | 325 | 1056.3 | 2975 | 0.31 | 768.77 | G300E | 3141600 | 24.65 | G300E | 0 | 0
1958 | Story47 | C37 | 40 MPa RC Column (32.5 cm x 32.5 cm) | Column | 40MPa | Concrete Rectangular | 325 | 325 | 1056.3 | 2975 | 0.31 | 768.77 | G300E | 3141600 | 24.65 | G300E | 0 | 0
1959 | Story47 | C38 | 40 MPa RC Column (32.5 cm x 32.5 cm) | Column | 40MPa | Concrete Rectangular | 325 | 325 | 1056.3 | 2975 | 0.31 | 768.77 | G300E | 3141600 | 24.65 | G300E | 0 | 0
1960 | Story47 | C39 | 40 MPa RC Column (32.5 cm x 32.5 cm) | Column | 40MPa | Concrete Rectangular | 325 | 325 | 1056.3 | 2975 | 0.31 | 768.77 | G300E | 3313158.33 | 26 | G300E | 0 | 0
1961 | Story47 | C4 | 40 MPa RC Column (32.5 cm x 32.5 cm) | Column | 40MPa | Concrete Rectangular | 325 | 325 | 1056.3 | 2975 | 0.31 | 768.77 | G300E | 5999385 | 47.07 | G300E | 251580.88 | 1.97
1962 | Story47 | C40 | 40 MPa RC Column (32.5 cm x 32.5 cm) | Column | 40MPa | Concrete Rectangular | 325 | 325 | 1056.3 | 2975 | 0.31 | 768.77 | G300E | 5706050 | 44.77 | G300E | 0 | 0
1963 | Story47 | C41 | 40 MPa RC Column (32.5 cm x 32.5 cm) | Column | 40MPa | Concrete Rectangular | 325 | 325 | 1056.3 | 2975 | 0.31 | 768.77 | G300E | 3141600 | 24.65 | G300E | 0 | 0
1964 | Story47 | C42 | 40 MPa RC Column (32.5 cm x 32.5 cm) | Column | 40MPa | Concrete Rectangular | 325 | 325 | 1056.3 | 2975 | 0.31 | 768.77 | G300E | 4068808.33 | 31.93 | G300E | 0 | 0
1965 | Story47 | C43 | 40 MPa RC Column (32.5 cm x 32.5 cm) | Column | 40MPa | Concrete Rectangular | 325 | 325 | 1056.3 | 2975 | 0.31 | 768.77 | G300E | 7283791.67 | 57.15 | G300E | 0 | 0
1966 | Story47 | C44 | 40 MPa RC Column (32.5 cm x 32.5 cm) | Column | 40MPa | Concrete Rectangular | 325 | 325 | 1056.3 | 2975 | 0.31 | 768.77 | G300E | 5992840 | 47.02 | G300E | 251580.88 | 1.97
1967 | Story47 | C45 | 40 MPa RC Column (32.5 cm x 32.5 cm) | Column | 40MPa | Concrete Rectangular | 325 | 325 | 1056.3 | 2975 | 0.31 | 768.77 | G300E | 5993435 | 47.03 | G300E | 251387.5 | 1.97
1968 | Story47 | C46 | 40 MPa RC Column (32.5 cm x 32.5 cm) | Column | 40MPa | Concrete Rectangular | 325 | 325 | 1056.3 | 2975 | 0.31 | 768.77 | G300E | 7259000 | 56.96 | G300E | 0 | 0
1969 | Story47 | C47 | 40 MPa RC Column (32.5 cm x 32.5 cm) | Column | 40MPa | Concrete Rectangular | 325 | 325 | 1056.3 | 2975 | 0.31 | 768.77 | G300E | 4043025 | 31.72 | G300E | 0 | 0
1970 | Story47 | C48 | 40 MPa RC Column (32.5 cm x 32.5 cm) | Column | 40MPa | Concrete Rectangular | 325 | 325 | 1056.3 | 2975 | 0.31 | 768.77 | G300E | 3141600 | 24.65 | G300E | 0 | 0
1971 | Story47 | C5 | 40 MPa RC Column (32.5 cm x 32.5 cm) | Column | 40MPa | Concrete Rectangular | 325 | 325 | 1056.3 | 2975 | 0.31 | 768.77 | G300E | 5994030 | 47.03 | G300E | 251774.25 | 1.98
1972 | Story47 | C6 | 40 MPa RC Column (32.5 cm x 32.5 cm) | Column | 40MPa | Concrete Rectangular | 325 | 325 | 1056.3 | 2975 | 0.31 | 768.77 | G300E | 7283791.67 | 57.15 | G300E | 0 | 0
1973 | Story47 | C7 | 40 MPa RC Column (32.5 cm x 32.5 cm) | Column | 40MPa | Concrete Rectangular | 325 | 325 | 1056.3 | 2975 | 0.31 | 768.77 | G300E | 4068808.33 | 31.93 | G300E | 0 | 0
1974 | Story47 | C8 | 40 MPa RC Column (32.5 cm x 32.5 cm) | Column | 40MPa | Concrete Rectangular | 325 | 325 | 1056.3 | 2975 | 0.31 | 768.77 | G300E | 3141600 | 24.65 | G300E | 0 | 0
1975 | Story47 | C9 | 40 MPa RC Column (32.5 cm x 32.5 cm) | Column | 40MPa | Concrete Rectangular | 325 | 325 | 1056.3 | 2975 | 0.31 | 768.77 | G300E | 5605891.67 | 43.99 | G300E | 0 | 0
1976 | Story48 | C1 | 40 MPa RC Column (32.5 cm x 32.5 cm) | Column | 40MPa | Concrete Rectangular | 325 | 325 | 1056.3 | 2975 | 0.31 | 768.77 | G300E | 3141600 | 24.65 | G300E | 0 | 0
1977 | Story48 | C10 | 40 MPa RC Column (32.5 cm x 32.5 cm) | Column | 40MPa | Concrete Rectangular | 325 | 325 | 1056.3 | 2975 | 0.31 | 768.77 | G300E | 4847266.67 | 38.03 | G300E | 0 | 0
1978 | Story48 | C11 | 40 MPa RC Column (32.5 cm x 32.5 cm) | Column | 40MPa | Concrete Rectangular | 325 | 325 | 1056.3 | 2975 | 0.31 | 768.77 | G300E | 3141600 | 24.65 | G300E | 0 | 0
1979 | Story48 | C12 | 40 MPa RC Column (32.5 cm x 32.5 cm) | Column | 40MPa | Concrete Rectangular | 325 | 325 | 1056.3 | 2975 | 0.31 | 768.77 | G300E | 3141600 | 24.65 | G300E | 0 | 0
1980 | Story48 | C13 | 40 MPa RC Column (32.5 cm x 32.5 cm) | Column | 40MPa | Concrete Rectangular | 325 | 325 | 1056.3 | 2975 | 0.31 | 768.77 | G300E | 3141600 | 24.65 | G300E | 0 | 0
1981 | Story48 | C14 | 40 MPa RC Column (32.5 cm x 32.5 cm) | Column | 40MPa | Concrete Rectangular | 325 | 325 | 1056.3 | 2975 | 0.31 | 768.77 | G300E | 3141600 | 24.65 | G300E | 0 | 0
1982 | Story48 | C15 | 40 MPa RC Column (32.5 cm x 32.5 cm) | Column | 40MPa | Concrete Rectangular | 325 | 325 | 1056.3 | 2975 | 0.31 | 768.77 | G300E | 4841316.67 | 37.99 | G300E | 0 | 0
1983 | Story48 | C16 | 40 MPa RC Column (32.5 cm x 32.5 cm) | Column | 40MPa | Concrete Rectangular | 325 | 325 | 1056.3 | 2975 | 0.31 | 768.77 | G300E | 3782216.67 | 29.68 | G300E | 0 | 0
1984 | Story48 | C17 | 40 MPa RC Column (32.5 cm x 32.5 cm) | Column | 40MPa | Concrete Rectangular | 325 | 325 | 1056.3 | 2975 | 0.31 | 768.77 | G300E | 3141600 | 24.65 | G300E | 0 | 0
1985 | Story48 | C18 | 40 MPa RC Column (32.5 cm x 32.5 cm) | Column | 40MPa | Concrete Rectangular | 325 | 325 | 1056.3 | 2975 | 0.31 | 768.77 | G300E | 3141600 | 24.65 | G300E | 0 | 0
1986 | Story48 | C19 | 40 MPa RC Column (32.5 cm x 32.5 cm) | Column | 40MPa | Concrete Rectangular | 325 | 325 | 1056.3 | 2975 | 0.31 | 768.77 | G300E | 6762175 | 53.06 | G300E | 0 | 0
1987 | Story48 | C2 | 40 MPa RC Column (32.5 cm x 32.5 cm) | Column | 40MPa | Concrete Rectangular | 325 | 325 | 1056.3 | 2975 | 0.31 | 768.77 | G300E | 4902205 | 38.46 | G300E | 146578.25 | 1.15
1988 | Story48 | C22 | 40 MPa RC Column (32.5 cm x 32.5 cm) | Column | 40MPa | Concrete Rectangular | 325 | 325 | 1056.3 | 2975 | 0.31 | 768.77 | G300E | 6749283.33 | 52.96 | G300E | 0 | 0
1989 | Story48 | C23 | 40 MPa RC Column (32.5 cm x 32.5 cm) | Column | 40MPa | Concrete Rectangular | 325 | 325 | 1056.3 | 2975 | 0.31 | 768.77 | G300E | 3141600 | 24.65 | G300E | 0 | 0
1990 | Story48 | C24 | 40 MPa RC Column (32.5 cm x 32.5 cm) | Column | 40MPa | Concrete Rectangular | 325 | 325 | 1056.3 | 2975 | 0.31 | 768.77 | G300E | 3141600 | 24.65 | G300E | 0 | 0
1991 | Story48 | C25 | 40 MPa RC Column (32.5 cm x 32.5 cm) | Column | 40MPa | Concrete Rectangular | 325 | 325 | 1056.3 | 2975 | 0.31 | 768.77 | G300E | 3141600 | 24.65 | G300E | 0 | 0
1992 | Story48 | C26 | 40 MPa RC Column (32.5 cm x 32.5 cm) | Column | 40MPa | Concrete Rectangular | 325 | 325 | 1056.3 | 2975 | 0.31 | 768.77 | G300E | 3141600 | 24.65 | G300E | 0 | 0
1993 | Story48 | C27 | 40 MPa RC Column (32.5 cm x 32.5 cm) | Column | 40MPa | Concrete Rectangular | 325 | 325 | 1056.3 | 2975 | 0.31 | 768.77 | G300E | 6765150 | 53.08 | G300E | 0 | 0
1994 | Story48 | C3 | 40 MPa RC Column (32.5 cm x 32.5 cm) | Column | 40MPa | Concrete Rectangular | 325 | 325 | 1056.3 | 2975 | 0.31 | 768.77 | G300E | 4329616.67 | 33.97 | G300E | 0 | 0
1995 | Story48 | C30 | 40 MPa RC Column (32.5 cm x 32.5 cm) | Column | 40MPa | Concrete Rectangular | 325 | 325 | 1056.3 | 2975 | 0.31 | 768.77 | G300E | 6742341.67 | 52.9 | G300E | 0 | 0
1996 | Story48 | C31 | 40 MPa RC Column (32.5 cm x 32.5 cm) | Column | 40MPa | Concrete Rectangular | 325 | 325 | 1056.3 | 2975 | 0.31 | 768.77 | G300E | 3141600 | 24.65 | G300E | 0 | 0
1997 | Story48 | C32 | 40 MPa RC Column (32.5 cm x 32.5 cm) | Column | 40MPa | Concrete Rectangular | 325 | 325 | 1056.3 | 2975 | 0.31 | 768.77 | G300E | 3141600 | 24.65 | G300E | 0 | 0
1998 | Story48 | C33 | 40 MPa RC Column (32.5 cm x 32.5 cm) | Column | 40MPa | Concrete Rectangular | 325 | 325 | 1056.3 | 2975 | 0.31 | 768.77 | G300E | 3783208.33 | 29.68 | G300E | 0 | 0
1999 | Story48 | C34 | 40 MPa RC Column (32.5 cm x 32.5 cm) | Column | 40MPa | Concrete Rectangular | 325 | 325 | 1056.3 | 2975 | 0.31 | 768.77 | G300E | 4845283.33 | 38.02 | G300E | 0 | 0
2000 | Story48 | C35 | 40 MPa RC Column (32.5 cm x 32.5 cm) | Column | 40MPa | Concrete Rectangular | 325 | 325 | 1056.3 | 2975 | 0.31 | 768.77 | G300E | 3141600 | 24.65 | G300E | 0 | 0
2001 | Story48 | C36 | 40 MPa RC Column (32.5 cm x 32.5 cm) | Column | 40MPa | Concrete Rectangular | 325 | 325 | 1056.3 | 2975 | 0.31 | 768.77 | G300E | 3141600 | 24.65 | G300E | 0 | 0
2002 | Story48 | C37 | 40 MPa RC Column (32.5 cm x 32.5 cm) | Column | 40MPa | Concrete Rectangular | 325 | 325 | 1056.3 | 2975 | 0.31 | 768.77 | G300E | 3141600 | 24.65 | G300E | 0 | 0
2003 | Story48 | C38 | 40 MPa RC Column (32.5 cm x 32.5 cm) | Column | 40MPa | Concrete Rectangular | 325 | 325 | 1056.3 | 2975 | 0.31 | 768.77 | G300E | 3141600 | 24.65 | G300E | 0 | 0
2004 | Story48 | C39 | 40 MPa RC Column (32.5 cm x 32.5 cm) | Column | 40MPa | Concrete Rectangular | 325 | 325 | 1056.3 | 2975 | 0.31 | 768.77 | G300E | 4898833.33 | 38.44 | G300E | 0 | 0
2005 | Story48 | C4 | 40 MPa RC Column (32.5 cm x 32.5 cm) | Column | 40MPa | Concrete Rectangular | 325 | 325 | 1056.3 | 2975 | 0.31 | 768.77 | G300E | 4199708.33 | 32.95 | G300E | 0 | 0
2006 | Story48 | C40 | 40 MPa RC Column (32.5 cm x 32.5 cm) | Column | 40MPa | Concrete Rectangular | 325 | 325 | 1056.3 | 2975 | 0.31 | 768.77 | G300E | 3765358.33 | 29.54 | G300E | 0 | 0
2007 | Story48 | C41 | 40 MPa RC Column (32.5 cm x 32.5 cm) | Column | 40MPa | Concrete Rectangular | 325 | 325 | 1056.3 | 2975 | 0.31 | 768.77 | G300E | 3141600 | 24.65 | G300E | 0 | 0
2008 | Story48 | C42 | 40 MPa RC Column (32.5 cm x 32.5 cm) | Column | 40MPa | Concrete Rectangular | 325 | 325 | 1056.3 | 2975 | 0.31 | 768.77 | G300E | 4892090 | 38.39 | G300E | 146578.25 | 1.15
2009 | Story48 | C43 | 40 MPa RC Column (32.5 cm x 32.5 cm) | Column | 40MPa | Concrete Rectangular | 325 | 325 | 1056.3 | 2975 | 0.31 | 768.77 | G300E | 4331600 | 33.99 | G300E | 0 | 0
2010 | Story48 | C44 | 40 MPa RC Column (32.5 cm x 32.5 cm) | Column | 40MPa | Concrete Rectangular | 325 | 325 | 1056.3 | 2975 | 0.31 | 768.77 | G300E | 4198716.67 | 32.94 | G300E | 0 | 0
2011 | Story48 | C45 | 40 MPa RC Column (32.5 cm x 32.5 cm) | Column | 40MPa | Concrete Rectangular | 325 | 325 | 1056.3 | 2975 | 0.31 | 768.77 | G300E | 4194750 | 32.91 | G300E | 0 | 0
2012 | Story48 | C46 | 40 MPa RC Column (32.5 cm x 32.5 cm) | Column | 40MPa | Concrete Rectangular | 325 | 325 | 1056.3 | 2975 | 0.31 | 768.77 | G300E | 4310775 | 33.82 | G300E | 0 | 0
2013 | Story48 | C47 | 40 MPa RC Column (32.5 cm x 32.5 cm) | Column | 40MPa | Concrete Rectangular | 325 | 325 | 1056.3 | 2975 | 0.31 | 768.77 | G300E | 4872455 | 38.23 | G300E | 146578.25 | 1.15
2014 | Story48 | C48 | 40 MPa RC Column (32.5 cm x 32.5 cm) | Column | 40MPa | Concrete Rectangular | 325 | 325 | 1056.3 | 2975 | 0.31 | 768.77 | G300E | 3141600 | 24.65 | G300E | 0 | 0
2015 | Story48 | C5 | 40 MPa RC Column (32.5 cm x 32.5 cm) | Column | 40MPa | Concrete Rectangular | 325 | 325 | 1056.3 | 2975 | 0.31 | 768.77 | G300E | 4199708.33 | 32.95 | G300E | 0 | 0
2016 | Story48 | C6 | 40 MPa RC Column (32.5 cm x 32.5 cm) | Column | 40MPa | Concrete Rectangular | 325 | 325 | 1056.3 | 2975 | 0.31 | 768.77 | G300E | 4330608.33 | 33.98 | G300E | 0 | 0
2017 | Story48 | C7 | 40 MPa RC Column (32.5 cm x 32.5 cm) | Column | 40MPa | Concrete Rectangular | 325 | 325 | 1056.3 | 2975 | 0.31 | 768.77 | G300E | 4892090 | 38.39 | G300E | 146578.25 | 1.15
2018 | Story48 | C8 | 40 MPa RC Column (32.5 cm x 32.5 cm) | Column | 40MPa | Concrete Rectangular | 325 | 325 | 1056.3 | 2975 | 0.31 | 768.77 | G300E | 3141600 | 24.65 | G300E | 0 | 0
2019 | Story48 | C9 | 40 MPa RC Column (32.5 cm x 32.5 cm) | Column | 40MPa | Concrete Rectangular | 325 | 325 | 1056.3 | 2975 | 0.31 | 768.77 | G300E | 3777258.33 | 29.64 | G300E | 0 | 0
2020 | Story49 | C1 | 40 MPa RC Column (30 cm x 30 cm) | Column | 40MPa | Concrete Rectangular | 300 | 300 | 900 | 3000 | 0.27 | 660.55 | G300E | 2700000 | 21.19 | G300E | 0 | 0
2021 | Story49 | C10 | 40 MPa RC Column (30 cm x 30 cm) | Column | 40MPa | Concrete Rectangular | 300 | 300 | 900 | 3000 | 0.27 | 660.55 | G300E | 7500000 | 58.85 | G300E | 0 | 0
2022 | Story49 | C11 | 40 MPa RC Column (30 cm x 30 cm) | Column | 40MPa | Concrete Rectangular | 300 | 300 | 900 | 3000 | 0.27 | 660.55 | G300E | 2700000 | 21.19 | G300E | 0 | 0
2023 | Story49 | C12 | 40 MPa RC Column (30 cm x 30 cm) | Column | 40MPa | Concrete Rectangular | 300 | 300 | 900 | 3000 | 0.27 | 660.55 | G300E | 2700000 | 21.19 | G300E | 0 | 0
2024 | Story49 | C13 | 40 MPa RC Column (30 cm x 30 cm) | Column | 40MPa | Concrete Rectangular | 300 | 300 | 900 | 3000 | 0.27 | 660.55 | G300E | 2700000 | 21.19 | G300E | 0 | 0
2025 | Story49 | C14 | 40 MPa RC Column (30 cm x 30 cm) | Column | 40MPa | Concrete Rectangular | 300 | 300 | 900 | 3000 | 0.27 | 660.55 | G300E | 2700000 | 21.19 | G300E | 0 | 0
2026 | Story49 | C15 | 40 MPa RC Column (30 cm x 30 cm) | Column | 40MPa | Concrete Rectangular | 300 | 300 | 900 | 3000 | 0.27 | 660.55 | G300E | 7491000 | 58.78 | G300E | 0 | 0
2027 | Story49 | C16 | 40 MPa RC Column (30 cm x 30 cm) | Column | 40MPa | Concrete Rectangular | 300 | 300 | 900 | 3000 | 0.27 | 660.55 | G300E | 2700000 | 21.19 | G300E | 0 | 0
2028 | Story49 | C17 | 40 MPa RC Column (30 cm x 30 cm) | Column | 40MPa | Concrete Rectangular | 300 | 300 | 900 | 3000 | 0.27 | 660.55 | G300E | 11253000 | 88.3 | G300E | 105000 | 0.82
2029 | Story49 | C18 | 40 MPa RC Column (30 cm x 30 cm) | Column | 40MPa | Concrete Rectangular | 300 | 300 | 900 | 3000 | 0.27 | 660.55 | G300E | 2845000 | 22.32 | G300E | 0 | 0
2030 | Story49 | C19 | 40 MPa RC Column (30 cm x 30 cm) | Column | 40MPa | Concrete Rectangular | 300 | 300 | 900 | 3000 | 0.27 | 660.55 | G300E | 10612000 | 83.27 | G300E | 0 | 0
2031 | Story49 | C2 | 40 MPa RC Column (30 cm x 30 cm) | Column | 40MPa | Concrete Rectangular | 300 | 300 | 900 | 3000 | 0.27 | 660.55 | G300E | 3690000 | 28.95 | G300E | 0 | 0
2032 | Story49 | C22 | 40 MPa RC Column (30 cm x 30 cm) | Column | 40MPa | Concrete Rectangular | 300 | 300 | 900 | 3000 | 0.27 | 660.55 | G300E | 10592000 | 83.11 | G300E | 0 | 0
2033 | Story49 | C23 | 40 MPa RC Column (30 cm x 30 cm) | Column | 40MPa | Concrete Rectangular | 300 | 300 | 900 | 3000 | 0.27 | 660.55 | G300E | 2835000 | 22.24 | G300E | 0 | 0
2034 | Story49 | C24 | 40 MPa RC Column (30 cm x 30 cm) | Column | 40MPa | Concrete Rectangular | 300 | 300 | 900 | 3000 | 0.27 | 660.55 | G300E | 11235000 | 88.15 | G300E | 105000 | 0.82
2035 | Story49 | C25 | 40 MPa RC Column (30 cm x 30 cm) | Column | 40MPa | Concrete Rectangular | 300 | 300 | 900 | 3000 | 0.27 | 660.55 | G300E | 11245000 | 88.23 | G300E | 105000 | 0.82
2036 | Story49 | C26 | 40 MPa RC Column (30 cm x 30 cm) | Column | 40MPa | Concrete Rectangular | 300 | 300 | 900 | 3000 | 0.27 | 660.55 | G300E | 2843000 | 22.31 | G300E | 0 | 0
2037 | Story49 | C27 | 40 MPa RC Column (30 cm x 30 cm) | Column | 40MPa | Concrete Rectangular | 300 | 300 | 900 | 3000 | 0.27 | 660.55 | G300E | 10616000 | 83.3 | G300E | 0 | 0
2038 | Story49 | C3 | 40 MPa RC Column (30 cm x 30 cm) | Column | 40MPa | Concrete Rectangular | 300 | 300 | 900 | 3000 | 0.27 | 660.55 | G300E | 2700000 | 21.19 | G300E | 180000 | 1.41
2039 | Story49 | C30 | 40 MPa RC Column (30 cm x 30 cm) | Column | 40MPa | Concrete Rectangular | 300 | 300 | 900 | 3000 | 0.27 | 660.55 | G300E | 10579000 | 83.01 | G300E | 0 | 0
2040 | Story49 | C31 | 40 MPa RC Column (30 cm x 30 cm) | Column | 40MPa | Concrete Rectangular | 300 | 300 | 900 | 3000 | 0.27 | 660.55 | G300E | 2843000 | 22.31 | G300E | 0 | 0
2041 | Story49 | C32 | 40 MPa RC Column (30 cm x 30 cm) | Column | 40MPa | Concrete Rectangular | 300 | 300 | 900 | 3000 | 0.27 | 660.55 | G300E | 11239000 | 88.19 | G300E | 105000 | 0.82
2042 | Story49 | C33 | 40 MPa RC Column (30 cm x 30 cm) | Column | 40MPa | Concrete Rectangular | 300 | 300 | 900 | 3000 | 0.27 | 660.55 | G300E | 2700000 | 21.19 | G300E | 0 | 0
2043 | Story49 | C34 | 40 MPa RC Column (30 cm x 30 cm) | Column | 40MPa | Concrete Rectangular | 300 | 300 | 900 | 3000 | 0.27 | 660.55 | G300E | 7497000 | 58.82 | G300E | 0 | 0
2044 | Story49 | C35 | 40 MPa RC Column (30 cm x 30 cm) | Column | 40MPa | Concrete Rectangular | 300 | 300 | 900 | 3000 | 0.27 | 660.55 | G300E | 2700000 | 21.19 | G300E | 0 | 0
2045 | Story49 | C36 | 40 MPa RC Column (30 cm x 30 cm) | Column | 40MPa | Concrete Rectangular | 300 | 300 | 900 | 3000 | 0.27 | 660.55 | G300E | 2700000 | 21.19 | G300E | 0 | 0
2046 | Story49 | C37 | 40 MPa RC Column (30 cm x 30 cm) | Column | 40MPa | Concrete Rectangular | 300 | 300 | 900 | 3000 | 0.27 | 660.55 | G300E | 2700000 | 21.19 | G300E | 0 | 0
2047 | Story49 | C38 | 40 MPa RC Column (30 cm x 30 cm) | Column | 40MPa | Concrete Rectangular | 300 | 300 | 900 | 3000 | 0.27 | 660.55 | G300E | 2700000 | 21.19 | G300E | 0 | 0
2048 | Story49 | C39 | 40 MPa RC Column (30 cm x 30 cm) | Column | 40MPa | Concrete Rectangular | 300 | 300 | 900 | 3000 | 0.27 | 660.55 | G300E | 7508000 | 58.91 | G300E | 0 | 0
2049 | Story49 | C4 | 40 MPa RC Column (30 cm x 30 cm) | Column | 40MPa | Concrete Rectangular | 300 | 300 | 900 | 3000 | 0.27 | 660.55 | G300E | 10924000 | 85.71 | G300E | 105000 | 0.82
2050 | Story49 | C40 | 40 MPa RC Column (30 cm x 30 cm) | Column | 40MPa | Concrete Rectangular | 300 | 300 | 900 | 3000 | 0.27 | 660.55 | G300E | 2700000 | 21.19 | G300E | 0 | 0
2051 | Story49 | C41 | 40 MPa RC Column (30 cm x 30 cm) | Column | 40MPa | Concrete Rectangular | 300 | 300 | 900 | 3000 | 0.27 | 660.55 | G300E | 2700000 | 21.19 | G300E | 0 | 0
2052 | Story49 | C42 | 40 MPa RC Column (30 cm x 30 cm) | Column | 40MPa | Concrete Rectangular | 300 | 300 | 900 | 3000 | 0.27 | 660.55 | G300E | 3691000 | 28.96 | G300E | 0 | 0
2053 | Story49 | C43 | 40 MPa RC Column (30 cm x 30 cm) | Column | 40MPa | Concrete Rectangular | 300 | 300 | 900 | 3000 | 0.27 | 660.55 | G300E | 2700000 | 21.19 | G300E | 180000 | 1.41
2054 | Story49 | C44 | 40 MPa RC Column (30 cm x 30 cm) | Column | 40MPa | Concrete Rectangular | 300 | 300 | 900 | 3000 | 0.27 | 660.55 | G300E | 10922000 | 85.7 | G300E | 105000 | 0.82
2055 | Story49 | C45 | 40 MPa RC Column (30 cm x 30 cm) | Column | 40MPa | Concrete Rectangular | 300 | 300 | 900 | 3000 | 0.27 | 660.55 | G300E | 10916000 | 85.65 | G300E | 105000 | 0.82
2056 | Story49 | C46 | 40 MPa RC Column (30 cm x 30 cm) | Column | 40MPa | Concrete Rectangular | 300 | 300 | 900 | 3000 | 0.27 | 660.55 | G300E | 2700000 | 21.19 | G300E | 180000 | 1.41
2057 | Story49 | C47 | 40 MPa RC Column (30 cm x 30 cm) | Column | 40MPa | Concrete Rectangular | 300 | 300 | 900 | 3000 | 0.27 | 660.55 | G300E | 3675000 | 28.84 | G300E | 0 | 0
2058 | Story49 | C48 | 40 MPa RC Column (30 cm x 30 cm) | Column | 40MPa | Concrete Rectangular | 300 | 300 | 900 | 3000 | 0.27 | 660.55 | G300E | 2700000 | 21.19 | G300E | 0 | 0
2059 | Story49 | C5 | 40 MPa RC Column (30 cm x 30 cm) | Column | 40MPa | Concrete Rectangular | 300 | 300 | 900 | 3000 | 0.27 | 660.55 | G300E | 10924000 | 85.71 | G300E | 105000 | 0.82
2060 | Story49 | C6 | 40 MPa RC Column (30 cm x 30 cm) | Column | 40MPa | Concrete Rectangular | 300 | 300 | 900 | 3000 | 0.27 | 660.55 | G300E | 2700000 | 21.19 | G300E | 180000 | 1.41
2061 | Story49 | C7 | 40 MPa RC Column (30 cm x 30 cm) | Column | 40MPa | Concrete Rectangular | 300 | 300 | 900 | 3000 | 0.27 | 660.55 | G300E | 3690000 | 28.95 | G300E | 0 | 0
2062 | Story49 | C8 | 40 MPa RC Column (30 cm x 30 cm) | Column | 40MPa | Concrete Rectangular | 300 | 300 | 900 | 3000 | 0.27 | 660.55 | G300E | 2700000 | 21.19 | G300E | 0 | 0
2063 | Story49 | C9 | 40 MPa RC Column (30 cm x 30 cm) | Column | 40MPa | Concrete Rectangular | 300 | 300 | 900 | 3000 | 0.27 | 660.55 | G300E | 2700000 | 21.19 | G300E | 0 | 0
2064 | Story5 | C1 | 40 MPa RC Column (75 cm x 75 cm) | Column | 40MPa | Concrete Rectangular | 750 | 750 | 5625 | 3175 | 1.79 | 4369.27 | G300E | 18060458.33 | 141.71 | G300E | 0 | 0
2065 | Story5 | C10 | 40 MPa RC Column (75 cm x 75 cm) | Column | 40MPa | Concrete Rectangular | 750 | 750 | 5625 | 3175 | 1.79 | 4369.27 | G300E | 118229591.67 | 927.67 | G300E | 0 | 0
2066 | Story5 | C11 | 40 MPa RC Column (75 cm x 75 cm) | Column | 40MPa | Concrete Rectangular | 750 | 750 | 5625 | 3175 | 1.79 | 4369.27 | G300E | 139442825 | 1094.12 | G300E | 0 | 0
2067 | Story5 | C12 | 40 MPa RC Column (75 cm x 75 cm) | Column | 40MPa | Concrete Rectangular | 750 | 750 | 5625 | 3175 | 1.79 | 4369.27 | G300E | 135918575 | 1066.47 | G300E | 0 | 0
2068 | Story5 | C13 | 40 MPa RC Column (75 cm x 75 cm) | Column | 40MPa | Concrete Rectangular | 750 | 750 | 5625 | 3175 | 1.79 | 4369.27 | G300E | 135913283.33 | 1066.43 | G300E | 0 | 0
2069 | Story5 | C14 | 40 MPa RC Column (75 cm x 75 cm) | Column | 40MPa | Concrete Rectangular | 750 | 750 | 5625 | 3175 | 1.79 | 4369.27 | G300E | 139442825 | 1094.12 | G300E | 0 | 0
2070 | Story5 | C15 | 40 MPa RC Column (75 cm x 75 cm) | Column | 40MPa | Concrete Rectangular | 750 | 750 | 5625 | 3175 | 1.79 | 4369.27 | G300E | 118245466.67 | 927.8 | G300E | 0 | 0
2071 | Story5 | C16 | 40 MPa RC Column (75 cm x 75 cm) | Column | 40MPa | Concrete Rectangular | 750 | 750 | 5625 | 3175 | 1.79 | 4369.27 | G300E | 36197116.67 | 284.02 | G300E | 0 | 0
2072 | Story5 | C17 | 40 MPa RC Column (75 cm x 75 cm) | Column | 40MPa | Concrete Rectangular | 750 | 750 | 5625 | 3175 | 1.79 | 4369.27 | G300E | 30660975 | 240.58 | G300E | 0 | 0
2073 | Story5 | C18 | 40 MPa RC Column (75 cm x 75 cm) | Column | 40MPa | Concrete Rectangular | 750 | 750 | 5625 | 3175 | 1.79 | 4369.27 | G300E | 120015000 | 941.68 | G300E | 0 | 0
2074 | Story5 | C19 | 40 MPa RC Column (75 cm x 75 cm) | Column | 40MPa | Concrete Rectangular | 750 | 750 | 5625 | 3175 | 1.79 | 4369.27 | G300E | 116372216.67 | 913.1 | G300E | 0 | 0
2075 | Story5 | C2 | 40 MPa RC Column (75 cm x 75 cm) | Column | 40MPa | Concrete Rectangular | 750 | 750 | 5625 | 3175 | 1.79 | 4369.27 | G300E | 33254315 | 260.93 | G300E | 0 | 0
2076 | Story5 | C22 | 40 MPa RC Column (75 cm x 75 cm) | Column | 40MPa | Concrete Rectangular | 750 | 750 | 5625 | 3175 | 1.79 | 4369.27 | G300E | 116316125 | 912.66 | G300E | 0 | 0
2077 | Story5 | C23 | 40 MPa RC Column (75 cm x 75 cm) | Column | 40MPa | Concrete Rectangular | 750 | 750 | 5625 | 3175 | 1.79 | 4369.27 | G300E | 119986425 | 941.46 | G300E | 0 | 0
2078 | Story5 | C24 | 40 MPa RC Column (75 cm x 75 cm) | Column | 40MPa | Concrete Rectangular | 750 | 750 | 5625 | 3175 | 1.79 | 4369.27 | G300E | 30728920 | 241.11 | G300E | 0 | 0
2079 | Story5 | C25 | 40 MPa RC Column (75 cm x 75 cm) | Column | 40MPa | Concrete Rectangular | 750 | 750 | 5625 | 3175 | 1.79 | 4369.27 | G300E | 30685740 | 240.77 | G300E | 0 | 0
2080 | Story5 | C26 | 40 MPa RC Column (75 cm x 75 cm) | Column | 40MPa | Concrete Rectangular | 750 | 750 | 5625 | 3175 | 1.79 | 4369.27 | G300E | 120028758.33 | 941.79 | G300E | 0 | 0
2081 | Story5 | C27 | 40 MPa RC Column (75 cm x 75 cm) | Column | 40MPa | Concrete Rectangular | 750 | 750 | 5625 | 3175 | 1.79 | 4369.27 | G300E | 116379625 | 913.16 | G300E | 0 | 0
2082 | Story5 | C3 | 40 MPa RC Column (75 cm x 75 cm) | Column | 40MPa | Concrete Rectangular | 750 | 750 | 5625 | 3175 | 1.79 | 4369.27 | G300E | 35321875 | 277.15 | G300E | 0 | 0
2083 | Story5 | C30 | 40 MPa RC Column (75 cm x 75 cm) | Column | 40MPa | Concrete Rectangular | 750 | 750 | 5625 | 3175 | 1.79 | 4369.27 | G300E | 116529908.33 | 914.34 | G300E | 0 | 0
2084 | Story5 | C31 | 40 MPa RC Column (75 cm x 75 cm) | Column | 40MPa | Concrete Rectangular | 750 | 750 | 5625 | 3175 | 1.79 | 4369.27 | G300E | 119870008.33 | 940.54 | G300E | 0 | 0
2085 | Story5 | C32 | 40 MPa RC Column (75 cm x 75 cm) | Column | 40MPa | Concrete Rectangular | 750 | 750 | 5625 | 3175 | 1.79 | 4369.27 | G300E | 30714950 | 241 | G300E | 0 | 0
2086 | Story5 | C33 | 40 MPa RC Column (75 cm x 75 cm) | Column | 40MPa | Concrete Rectangular | 750 | 750 | 5625 | 3175 | 1.79 | 4369.27 | G300E | 36187591.67 | 283.94 | G300E | 0 | 0
2087 | Story5 | C34 | 40 MPa RC Column (75 cm x 75 cm) | Column | 40MPa | Concrete Rectangular | 750 | 750 | 5625 | 3175 | 1.79 | 4369.27 | G300E | 118248641.67 | 927.82 | G300E | 0 | 0
2088 | Story5 | C35 | 40 MPa RC Column (75 cm x 75 cm) | Column | 40MPa | Concrete Rectangular | 750 | 750 | 5625 | 3175 | 1.79 | 4369.27 | G300E | 139450233.33 | 1094.18 | G300E | 0 | 0
2089 | Story5 | C36 | 40 MPa RC Column (75 cm x 75 cm) | Column | 40MPa | Concrete Rectangular | 750 | 750 | 5625 | 3175 | 1.79 | 4369.27 | G300E | 135905875 | 1066.37 | G300E | 0 | 0
2090 | Story5 | C37 | 40 MPa RC Column (75 cm x 75 cm) | Column | 40MPa | Concrete Rectangular | 750 | 750 | 5625 | 3175 | 1.79 | 4369.27 | G300E | 135857191.67 | 1065.99 | G300E | 0 | 0
2091 | Story5 | C38 | 40 MPa RC Column (75 cm x 75 cm) | Column | 40MPa | Concrete Rectangular | 750 | 750 | 5625 | 3175 | 1.79 | 4369.27 | G300E | 139230100 | 1092.45 | G300E | 0 | 0
2092 | Story5 | C39 | 40 MPa RC Column (75 cm x 75 cm) | Column | 40MPa | Concrete Rectangular | 750 | 750 | 5625 | 3175 | 1.79 | 4369.27 | G300E | 117935375 | 925.36 | G300E | 0 | 0
2093 | Story5 | C4 | 40 MPa RC Column (75 cm x 75 cm) | Column | 40MPa | Concrete Rectangular | 750 | 750 | 5625 | 3175 | 1.79 | 4369.27 | G300E | 21480991.67 | 168.55 | G300E | 0 | 0
2094 | Story5 | C40 | 40 MPa RC Column (75 cm x 75 cm) | Column | 40MPa | Concrete Rectangular | 750 | 750 | 5625 | 3175 | 1.79 | 4369.27 | G300E | 36260616.67 | 284.51 | G300E | 0 | 0
2095 | Story5 | C41 | 40 MPa RC Column (75 cm x 75 cm) | Column | 40MPa | Concrete Rectangular | 750 | 750 | 5625 | 3175 | 1.79 | 4369.27 | G300E | 18068925 | 141.78 | G300E | 0 | 0
2096 | Story5 | C42 | 40 MPa RC Column (75 cm x 75 cm) | Column | 40MPa | Concrete Rectangular | 750 | 750 | 5625 | 3175 | 1.79 | 4369.27 | G300E | 33314640 | 261.4 | G300E | 0 | 0
2097 | Story5 | C43 | 40 MPa RC Column (75 cm x 75 cm) | Column | 40MPa | Concrete Rectangular | 750 | 750 | 5625 | 3175 | 1.79 | 4369.27 | G300E | 35325050 | 277.17 | G300E | 0 | 0
2098 | Story5 | C44 | 40 MPa RC Column (75 cm x 75 cm) | Column | 40MPa | Concrete Rectangular | 750 | 750 | 5625 | 3175 | 1.79 | 4369.27 | G300E | 21479933.33 | 168.54 | G300E | 0 | 0
2099 | Story5 | C45 | 40 MPa RC Column (75 cm x 75 cm) | Column | 40MPa | Concrete Rectangular | 750 | 750 | 5625 | 3175 | 1.79 | 4369.27 | G300E | 21501100 | 168.71 | G300E | 0 | 0
2100 | Story5 | C46 | 40 MPa RC Column (75 cm x 75 cm) | Column | 40MPa | Concrete Rectangular | 750 | 750 | 5625 | 3175 | 1.79 | 4369.27 | G300E | 35352566.67 | 277.39 | G300E | 0 | 0
2101 | Story5 | C47 | 40 MPa RC Column (75 cm x 75 cm) | Column | 40MPa | Concrete Rectangular | 750 | 750 | 5625 | 3175 | 1.79 | 4369.27 | G300E | 33292415 | 261.22 | G300E | 0 | 0
2102 | Story5 | C48 | 40 MPa RC Column (75 cm x 75 cm) | Column | 40MPa | Concrete Rectangular | 750 | 750 | 5625 | 3175 | 1.79 | 4369.27 | G300E | 18085858.33 | 141.91 | G300E | 0 | 0
2103 | Story5 | C5 | 40 MPa RC Column (75 cm x 75 cm) | Column | 40MPa | Concrete Rectangular | 750 | 750 | 5625 | 3175 | 1.79 | 4369.27 | G300E | 21460883.33 | 168.39 | G300E | 0 | 0
2104 | Story5 | C6 | 40 MPa RC Column (75 cm x 75 cm) | Column | 40MPa | Concrete Rectangular | 750 | 750 | 5625 | 3175 | 1.79 | 4369.27 | G300E | 35315525 | 277.1 | G300E | 0 | 0
2105 | Story5 | C7 | 40 MPa RC Column (75 cm x 75 cm) | Column | 40MPa | Concrete Rectangular | 750 | 750 | 5625 | 3175 | 1.79 | 4369.27 | G300E | 33308290 | 261.35 | G300E | 0 | 0
2106 | Story5 | C8 | 40 MPa RC Column (75 cm x 75 cm) | Column | 40MPa | Concrete Rectangular | 750 | 750 | 5625 | 3175 | 1.79 | 4369.27 | G300E | 18068925 | 141.78 | G300E | 0 | 0
2107 | Story5 | C9 | 40 MPa RC Column (75 cm x 75 cm) | Column | 40MPa | Concrete Rectangular | 750 | 750 | 5625 | 3175 | 1.79 | 4369.27 | G300E | 36186533.33 | 283.93 | G300E | 0 | 0
2108 | Story50 | C1 | 40 MPa RC Column (30 cm x 30 cm) | Column | 40MPa | Concrete Rectangular | 300 | 300 | 900 | 3000 | 0.27 | 660.55 | G300E | 2700000 | 21.19 | G300E | 0 | 0
2109 | Story50 | C10 | 40 MPa RC Column (30 cm x 30 cm) | Column | 40MPa | Concrete Rectangular | 300 | 300 | 900 | 3000 | 0.27 | 660.55 | G300E | 6627000 | 52 | G300E | 0 | 0
2110 | Story50 | C11 | 40 MPa RC Column (30 cm x 30 cm) | Column | 40MPa | Concrete Rectangular | 300 | 300 | 900 | 3000 | 0.27 | 660.55 | G300E | 2700000 | 21.19 | G300E | 0 | 0
2111 | Story50 | C12 | 40 MPa RC Column (30 cm x 30 cm) | Column | 40MPa | Concrete Rectangular | 300 | 300 | 900 | 3000 | 0.27 | 660.55 | G300E | 2700000 | 21.19 | G300E | 0 | 0
2112 | Story50 | C13 | 40 MPa RC Column (30 cm x 30 cm) | Column | 40MPa | Concrete Rectangular | 300 | 300 | 900 | 3000 | 0.27 | 660.55 | G300E | 2700000 | 21.19 | G300E | 0 | 0
2113 | Story50 | C14 | 40 MPa RC Column (30 cm x 30 cm) | Column | 40MPa | Concrete Rectangular | 300 | 300 | 900 | 3000 | 0.27 | 660.55 | G300E | 2700000 | 21.19 | G300E | 0 | 0
2114 | Story50 | C15 | 40 MPa RC Column (30 cm x 30 cm) | Column | 40MPa | Concrete Rectangular | 300 | 300 | 900 | 3000 | 0.27 | 660.55 | G300E | 6619000 | 51.94 | G300E | 0 | 0
2115 | Story50 | C16 | 40 MPa RC Column (30 cm x 30 cm) | Column | 40MPa | Concrete Rectangular | 300 | 300 | 900 | 3000 | 0.27 | 660.55 | G300E | 2924000 | 22.94 | G300E | 0 | 0
2116 | Story50 | C17 | 40 MPa RC Column (30 cm x 30 cm) | Column | 40MPa | Concrete Rectangular | 300 | 300 | 900 | 3000 | 0.27 | 660.55 | G300E | 5652000 | 44.35 | G300E | 0 | 0
2117 | Story50 | C18 | 40 MPa RC Column (30 cm x 30 cm) | Column | 40MPa | Concrete Rectangular | 300 | 300 | 900 | 3000 | 0.27 | 660.55 | G300E | 3105000 | 24.36 | G300E | 0 | 0
2118 | Story50 | C19 | 40 MPa RC Column (30 cm x 30 cm) | Column | 40MPa | Concrete Rectangular | 300 | 300 | 900 | 3000 | 0.27 | 660.55 | G300E | 9277000 | 72.79 | G300E | 105000 | 0.82
2119 | Story50 | C2 | 40 MPa RC Column (30 cm x 30 cm) | Column | 40MPa | Concrete Rectangular | 300 | 300 | 900 | 3000 | 0.27 | 660.55 | G300E | 4407000 | 34.58 | G300E | 252360 | 1.98
2120 | Story50 | C22 | 40 MPa RC Column (30 cm x 30 cm) | Column | 40MPa | Concrete Rectangular | 300 | 300 | 900 | 3000 | 0.27 | 660.55 | G300E | 9259000 | 72.65 | G300E | 105000 | 0.82
2121 | Story50 | C23 | 40 MPa RC Column (30 cm x 30 cm) | Column | 40MPa | Concrete Rectangular | 300 | 300 | 900 | 3000 | 0.27 | 660.55 | G300E | 3098000 | 24.31 | G300E | 0 | 0
2122 | Story50 | C24 | 40 MPa RC Column (30 cm x 30 cm) | Column | 40MPa | Concrete Rectangular | 300 | 300 | 900 | 3000 | 0.27 | 660.55 | G300E | 5647000 | 44.31 | G300E | 0 | 0
2123 | Story50 | C25 | 40 MPa RC Column (30 cm x 30 cm) | Column | 40MPa | Concrete Rectangular | 300 | 300 | 900 | 3000 | 0.27 | 660.55 | G300E | 5650000 | 44.33 | G300E | 0 | 0
2124 | Story50 | C26 | 40 MPa RC Column (30 cm x 30 cm) | Column | 40MPa | Concrete Rectangular | 300 | 300 | 900 | 3000 | 0.27 | 660.55 | G300E | 3103000 | 24.35 | G300E | 0 | 0
2125 | Story50 | C27 | 40 MPa RC Column (30 cm x 30 cm) | Column | 40MPa | Concrete Rectangular | 300 | 300 | 900 | 3000 | 0.27 | 660.55 | G300E | 9280000 | 72.81 | G300E | 105000 | 0.82
2126 | Story50 | C3 | 40 MPa RC Column (30 cm x 30 cm) | Column | 40MPa | Concrete Rectangular | 300 | 300 | 900 | 3000 | 0.27 | 660.55 | G300E | 3472000 | 27.24 | G300E | 0 | 0
2127 | Story50 | C30 | 40 MPa RC Column (30 cm x 30 cm) | Column | 40MPa | Concrete Rectangular | 300 | 300 | 900 | 3000 | 0.27 | 660.55 | G300E | 9255000 | 72.62 | G300E | 105000 | 0.82
2128 | Story50 | C31 | 40 MPa RC Column (30 cm x 30 cm) | Column | 40MPa | Concrete Rectangular | 300 | 300 | 900 | 3000 | 0.27 | 660.55 | G300E | 3100000 | 24.32 | G300E | 0 | 0
2129 | Story50 | C32 | 40 MPa RC Column (30 cm x 30 cm) | Column | 40MPa | Concrete Rectangular | 300 | 300 | 900 | 3000 | 0.27 | 660.55 | G300E | 5645000 | 44.29 | G300E | 0 | 0
2130 | Story50 | C33 | 40 MPa RC Column (30 cm x 30 cm) | Column | 40MPa | Concrete Rectangular | 300 | 300 | 900 | 3000 | 0.27 | 660.55 | G300E | 2925000 | 22.95 | G300E | 0 | 0
2131 | Story50 | C34 | 40 MPa RC Column (30 cm x 30 cm) | Column | 40MPa | Concrete Rectangular | 300 | 300 | 900 | 3000 | 0.27 | 660.55 | G300E | 6625000 | 51.98 | G300E | 0 | 0
2132 | Story50 | C35 | 40 MPa RC Column (30 cm x 30 cm) | Column | 40MPa | Concrete Rectangular | 300 | 300 | 900 | 3000 | 0.27 | 660.55 | G300E | 2700000 | 21.19 | G300E | 0 | 0
2133 | Story50 | C36 | 40 MPa RC Column (30 cm x 30 cm) | Column | 40MPa | Concrete Rectangular | 300 | 300 | 900 | 3000 | 0.27 | 660.55 | G300E | 2700000 | 21.19 | G300E | 0 | 0
2134 | Story50 | C37 | 40 MPa RC Column (30 cm x 30 cm) | Column | 40MPa | Concrete Rectangular | 300 | 300 | 900 | 3000 | 0.27 | 660.55 | G300E | 2700000 | 21.19 | G300E | 0 | 0
2135 | Story50 | C38 | 40 MPa RC Column (30 cm x 30 cm) | Column | 40MPa | Concrete Rectangular | 300 | 300 | 900 | 3000 | 0.27 | 660.55 | G300E | 2700000 | 21.19 | G300E | 0 | 0
2136 | Story50 | C39 | 40 MPa RC Column (30 cm x 30 cm) | Column | 40MPa | Concrete Rectangular | 300 | 300 | 900 | 3000 | 0.27 | 660.55 | G300E | 6700000 | 52.57 | G300E | 0 | 0
2137 | Story50 | C4 | 40 MPa RC Column (30 cm x 30 cm) | Column | 40MPa | Concrete Rectangular | 300 | 300 | 900 | 3000 | 0.27 | 660.55 | G300E | 7186000 | 56.38 | G300E | 105000 | 0.82
2138 | Story50 | C40 | 40 MPa RC Column (30 cm x 30 cm) | Column | 40MPa | Concrete Rectangular | 300 | 300 | 900 | 3000 | 0.27 | 660.55 | G300E | 2922000 | 22.93 | G300E | 0 | 0
2139 | Story50 | C41 | 40 MPa RC Column (30 cm x 30 cm) | Column | 40MPa | Concrete Rectangular | 300 | 300 | 900 | 3000 | 0.27 | 660.55 | G300E | 2700000 | 21.19 | G300E | 0 | 0
2140 | Story50 | C42 | 40 MPa RC Column (30 cm x 30 cm) | Column | 40MPa | Concrete Rectangular | 300 | 300 | 900 | 3000 | 0.27 | 660.55 | G300E | 4401600 | 34.54 | G300E | 252180 | 1.98
2141 | Story50 | C43 | 40 MPa RC Column (30 cm x 30 cm) | Column | 40MPa | Concrete Rectangular | 300 | 300 | 900 | 3000 | 0.27 | 660.55 | G300E | 3470000 | 27.23 | G300E | 0 | 0
2142 | Story50 | C44 | 40 MPa RC Column (30 cm x 30 cm) | Column | 40MPa | Concrete Rectangular | 300 | 300 | 900 | 3000 | 0.27 | 660.55 | G300E | 7190000 | 56.42 | G300E | 105000 | 0.82
2143 | Story50 | C45 | 40 MPa RC Column (30 cm x 30 cm) | Column | 40MPa | Concrete Rectangular | 300 | 300 | 900 | 3000 | 0.27 | 660.55 | G300E | 7182000 | 56.35 | G300E | 105000 | 0.82
2144 | Story50 | C46 | 40 MPa RC Column (30 cm x 30 cm) | Column | 40MPa | Concrete Rectangular | 300 | 300 | 900 | 3000 | 0.27 | 660.55 | G300E | 3456000 | 27.12 | G300E | 0 | 0
2145 | Story50 | C47 | 40 MPa RC Column (30 cm x 30 cm) | Column | 40MPa | Concrete Rectangular | 300 | 300 | 900 | 3000 | 0.27 | 660.55 | G300E | 4377000 | 34.34 | G300E | 252000 | 1.98
2146 | Story50 | C48 | 40 MPa RC Column (30 cm x 30 cm) | Column | 40MPa | Concrete Rectangular | 300 | 300 | 900 | 3000 | 0.27 | 660.55 | G300E | 2700000 | 21.19 | G300E | 0 | 0
2147 | Story50 | C5 | 40 MPa RC Column (30 cm x 30 cm) | Column | 40MPa | Concrete Rectangular | 300 | 300 | 900 | 3000 | 0.27 | 660.55 | G300E | 7191000 | 56.42 | G300E | 105000 | 0.82
2148 | Story50 | C6 | 40 MPa RC Column (30 cm x 30 cm) | Column | 40MPa | Concrete Rectangular | 300 | 300 | 900 | 3000 | 0.27 | 660.55 | G300E | 3470000 | 27.23 | G300E | 0 | 0
2149 | Story50 | C7 | 40 MPa RC Column (30 cm x 30 cm) | Column | 40MPa | Concrete Rectangular | 300 | 300 | 900 | 3000 | 0.27 | 660.55 | G300E | 4400400 | 34.53 | G300E | 252180 | 1.98
2150 | Story50 | C8 | 40 MPa RC Column (30 cm x 30 cm) | Column | 40MPa | Concrete Rectangular | 300 | 300 | 900 | 3000 | 0.27 | 660.55 | G300E | 2700000 | 21.19 | G300E | 0 | 0
2151 | Story50 | C9 | 40 MPa RC Column (30 cm x 30 cm) | Column | 40MPa | Concrete Rectangular | 300 | 300 | 900 | 3000 | 0.27 | 660.55 | G300E | 2923000 | 22.93 | G300E | 0 | 0
2152 | Story51 | C1 | 40 MPa RC Column (30 cm x 30 cm) | Column | 40MPa | Concrete Rectangular | 300 | 300 | 900 | 3125 | 0.28 | 688.07 | G300E | 2812500 | 22.07 | G300E | 0 | 0
2153 | Story51 | C10 | 40 MPa RC Column (30 cm x 30 cm) | Column | 40MPa | Concrete Rectangular | 300 | 300 | 900 | 3125 | 0.28 | 688.07 | G300E | 6502083.33 | 51.02 | G300E | 0 | 0
2154 | Story51 | C11 | 40 MPa RC Column (30 cm x 30 cm) | Column | 40MPa | Concrete Rectangular | 300 | 300 | 900 | 3125 | 0.28 | 688.07 | G300E | 2812500 | 22.07 | G300E | 0 | 0
2155 | Story51 | C12 | 40 MPa RC Column (30 cm x 30 cm) | Column | 40MPa | Concrete Rectangular | 300 | 300 | 900 | 3125 | 0.28 | 688.07 | G300E | 2812500 | 22.07 | G300E | 0 | 0
2156 | Story51 | C13 | 40 MPa RC Column (30 cm x 30 cm) | Column | 40MPa | Concrete Rectangular | 300 | 300 | 900 | 3125 | 0.28 | 688.07 | G300E | 2812500 | 22.07 | G300E | 0 | 0
2157 | Story51 | C14 | 40 MPa RC Column (30 cm x 30 cm) | Column | 40MPa | Concrete Rectangular | 300 | 300 | 900 | 3125 | 0.28 | 688.07 | G300E | 2812500 | 22.07 | G300E | 0 | 0
2158 | Story51 | C15 | 40 MPa RC Column (30 cm x 30 cm) | Column | 40MPa | Concrete Rectangular | 300 | 300 | 900 | 3125 | 0.28 | 688.07 | G300E | 6494791.67 | 50.96 | G300E | 0 | 0
2159 | Story51 | C16 | 40 MPa RC Column (30 cm x 30 cm) | Column | 40MPa | Concrete Rectangular | 300 | 300 | 900 | 3125 | 0.28 | 688.07 | G300E | 12588541.67 | 98.77 | G300E | 109375 | 0.86
2160 | Story51 | C17 | 40 MPa RC Column (30 cm x 30 cm) | Column | 40MPa | Concrete Rectangular | 300 | 300 | 900 | 3125 | 0.28 | 688.07 | G300E | 8113541.67 | 63.66 | G300E | 109375 | 0.86
2161 | Story51 | C18 | 40 MPa RC Column (30 cm x 30 cm) | Column | 40MPa | Concrete Rectangular | 300 | 300 | 900 | 3125 | 0.28 | 688.07 | G300E | 4756250 | 37.32 | G300E | 0 | 0
2162 | Story51 | C19 | 40 MPa RC Column (30 cm x 30 cm) | Column | 40MPa | Concrete Rectangular | 300 | 300 | 900 | 3125 | 0.28 | 688.07 | G300E | 11404166.67 | 89.48 | G300E | 109375 | 0.86
2163 | Story51 | C2 | 40 MPa RC Column (30 cm x 30 cm) | Column | 40MPa | Concrete Rectangular | 300 | 300 | 900 | 3125 | 0.28 | 688.07 | G300E | 9740625 | 76.43 | G300E | 109375 | 0.86
2164 | Story51 | C22 | 40 MPa RC Column (30 cm x 30 cm) | Column | 40MPa | Concrete Rectangular | 300 | 300 | 900 | 3125 | 0.28 | 688.07 | G300E | 11392708.33 | 89.39 | G300E | 109375 | 0.86
2165 | Story51 | C23 | 40 MPa RC Column (30 cm x 30 cm) | Column | 40MPa | Concrete Rectangular | 300 | 300 | 900 | 3125 | 0.28 | 688.07 | G300E | 4745833.33 | 37.24 | G300E | 0 | 0
2166 | Story51 | C24 | 40 MPa RC Column (30 cm x 30 cm) | Column | 40MPa | Concrete Rectangular | 300 | 300 | 900 | 3125 | 0.28 | 688.07 | G300E | 8103125 | 63.58 | G300E | 109375 | 0.86
2167 | Story51 | C25 | 40 MPa RC Column (30 cm x 30 cm) | Column | 40MPa | Concrete Rectangular | 300 | 300 | 900 | 3125 | 0.28 | 688.07 | G300E | 8108333.33 | 63.62 | G300E | 109375 | 0.86
2168 | Story51 | C26 | 40 MPa RC Column (30 cm x 30 cm) | Column | 40MPa | Concrete Rectangular | 300 | 300 | 900 | 3125 | 0.28 | 688.07 | G300E | 4751041.67 | 37.28 | G300E | 0 | 0
2169 | Story51 | C27 | 40 MPa RC Column (30 cm x 30 cm) | Column | 40MPa | Concrete Rectangular | 300 | 300 | 900 | 3125 | 0.28 | 688.07 | G300E | 11408333.33 | 89.51 | G300E | 109375 | 0.86
2170 | Story51 | C3 | 40 MPa RC Column (30 cm x 30 cm) | Column | 40MPa | Concrete Rectangular | 300 | 300 | 900 | 3125 | 0.28 | 688.07 | G300E | 15027083.33 | 117.91 | G300E | 156562.5 | 1.23
2171 | Story51 | C30 | 40 MPa RC Column (30 cm x 30 cm) | Column | 40MPa | Concrete Rectangular | 300 | 300 | 900 | 3125 | 0.28 | 688.07 | G300E | 11386458.33 | 89.34 | G300E | 109375 | 0.86
2172 | Story51 | C31 | 40 MPa RC Column (30 cm x 30 cm) | Column | 40MPa | Concrete Rectangular | 300 | 300 | 900 | 3125 | 0.28 | 688.07 | G300E | 4751041.67 | 37.28 | G300E | 0 | 0
2173 | Story51 | C32 | 40 MPa RC Column (30 cm x 30 cm) | Column | 40MPa | Concrete Rectangular | 300 | 300 | 900 | 3125 | 0.28 | 688.07 | G300E | 8102083.33 | 63.57 | G300E | 109375 | 0.86
2174 | Story51 | C33 | 40 MPa RC Column (30 cm x 30 cm) | Column | 40MPa | Concrete Rectangular | 300 | 300 | 900 | 3125 | 0.28 | 688.07 | G300E | 12590625 | 98.79 | G300E | 109375 | 0.86
2175 | Story51 | C34 | 40 MPa RC Column (30 cm x 30 cm) | Column | 40MPa | Concrete Rectangular | 300 | 300 | 900 | 3125 | 0.28 | 688.07 | G300E | 6496875 | 50.98 | G300E | 0 | 0
2176 | Story51 | C35 | 40 MPa RC Column (30 cm x 30 cm) | Column | 40MPa | Concrete Rectangular | 300 | 300 | 900 | 3125 | 0.28 | 688.07 | G300E | 2812500 | 22.07 | G300E | 0 | 0
2177 | Story51 | C36 | 40 MPa RC Column (30 cm x 30 cm) | Column | 40MPa | Concrete Rectangular | 300 | 300 | 900 | 3125 | 0.28 | 688.07 | G300E | 2812500 | 22.07 | G300E | 0 | 0
2178 | Story51 | C37 | 40 MPa RC Column (30 cm x 30 cm) | Column | 40MPa | Concrete Rectangular | 300 | 300 | 900 | 3125 | 0.28 | 688.07 | G300E | 2812500 | 22.07 | G300E | 0 | 0
2179 | Story51 | C38 | 40 MPa RC Column (30 cm x 30 cm) | Column | 40MPa | Concrete Rectangular | 300 | 300 | 900 | 3125 | 0.28 | 688.07 | G300E | 2812500 | 22.07 | G300E | 0 | 0
2180 | Story51 | C39 | 40 MPa RC Column (30 cm x 30 cm) | Column | 40MPa | Concrete Rectangular | 300 | 300 | 900 | 3125 | 0.28 | 688.07 | G300E | 6527083.33 | 51.21 | G300E | 0 | 0
2181 | Story51 | C4 | 40 MPa RC Column (30 cm x 30 cm) | Column | 40MPa | Concrete Rectangular | 300 | 300 | 900 | 3125 | 0.28 | 688.07 | G300E | 10061875 | 78.95 | G300E | 671250 | 5.27
2182 | Story51 | C40 | 40 MPa RC Column (30 cm x 30 cm) | Column | 40MPa | Concrete Rectangular | 300 | 300 | 900 | 3125 | 0.28 | 688.07 | G300E | 12561458.33 | 98.56 | G300E | 109375 | 0.86
2183 | Story51 | C41 | 40 MPa RC Column (30 cm x 30 cm) | Column | 40MPa | Concrete Rectangular | 300 | 300 | 900 | 3125 | 0.28 | 688.07 | G300E | 2812500 | 22.07 | G300E | 0 | 0
2184 | Story51 | C42 | 40 MPa RC Column (30 cm x 30 cm) | Column | 40MPa | Concrete Rectangular | 300 | 300 | 900 | 3125 | 0.28 | 688.07 | G300E | 9733333.33 | 76.37 | G300E | 109375 | 0.86
2185 | Story51 | C43 | 40 MPa RC Column (30 cm x 30 cm) | Column | 40MPa | Concrete Rectangular | 300 | 300 | 900 | 3125 | 0.28 | 688.07 | G300E | 15034375 | 117.97 | G300E | 156562.5 | 1.23
2186 | Story51 | C44 | 40 MPa RC Column (30 cm x 30 cm) | Column | 40MPa | Concrete Rectangular | 300 | 300 | 900 | 3125 | 0.28 | 688.07 | G300E | 10061875 | 78.95 | G300E | 671250 | 5.27
2187 | Story51 | C45 | 40 MPa RC Column (30 cm x 30 cm) | Column | 40MPa | Concrete Rectangular | 300 | 300 | 900 | 3125 | 0.28 | 688.07 | G300E | 10053750 | 78.89 | G300E | 670687.5 | 5.26
2188 | Story51 | C46 | 40 MPa RC Column (30 cm x 30 cm) | Column | 40MPa | Concrete Rectangular | 300 | 300 | 900 | 3125 | 0.28 | 688.07 | G300E | 15003125 | 117.72 | G300E | 156250 | 1.23
2189 | Story51 | C47 | 40 MPa RC Column (30 cm x 30 cm) | Column | 40MPa | Concrete Rectangular | 300 | 300 | 900 | 3125 | 0.28 | 688.07 | G300E | 9694791.67 | 76.07 | G300E | 109375 | 0.86
2190 | Story51 | C48 | 40 MPa RC Column (30 cm x 30 cm) | Column | 40MPa | Concrete Rectangular | 300 | 300 | 900 | 3125 | 0.28 | 688.07 | G300E | 2812500 | 22.07 | G300E | 0 | 0
2191 | Story51 | C5 | 40 MPa RC Column (30 cm x 30 cm) | Column | 40MPa | Concrete Rectangular | 300 | 300 | 900 | 3125 | 0.28 | 688.07 | G300E | 10063750 | 78.96 | G300E | 671250 | 5.27
2192 | Story51 | C6 | 40 MPa RC Column (30 cm x 30 cm) | Column | 40MPa | Concrete Rectangular | 300 | 300 | 900 | 3125 | 0.28 | 688.07 | G300E | 15034375 | 117.97 | G300E | 156562.5 | 1.23
2193 | Story51 | C7 | 40 MPa RC Column (30 cm x 30 cm) | Column | 40MPa | Concrete Rectangular | 300 | 300 | 900 | 3125 | 0.28 | 688.07 | G300E | 9733333.33 | 76.37 | G300E | 109375 | 0.86
2194 | Story51 | C8 | 40 MPa RC Column (30 cm x 30 cm) | Column | 40MPa | Concrete Rectangular | 300 | 300 | 900 | 3125 | 0.28 | 688.07 | G300E | 2812500 | 22.07 | G300E | 0 | 0
2195 | Story51 | C9 | 40 MPa RC Column (30 cm x 30 cm) | Column | 40MPa | Concrete Rectangular | 300 | 300 | 900 | 3125 | 0.28 | 688.07 | G300E | 12589583.33 | 98.78 | G300E | 109375 | 0.86
2196 | Story51 | D17 | 40 MPa RC Column (60 cm x 60 cm) | Column | 40MPa | Concrete Rectangular | 600 | 600 | 3600 | 24258.8 | 8.73 | 21365.55 | G300E | 343369836.89 | 2694.21 | G300E | 0 | 0
2197 | Story51 | D18 | 40 MPa RC Column (67.5 cm x 67.5 cm) | Column | 40MPa | Concrete Rectangular | 675 | 675 | 4556.3 | 25104.8 | 11.44 | 27983.79 | G300E | 426338081.87 | 3345.21 | G300E | 0 | 0
2198 | Story51 | D19 | 40 MPa RC Column (62.5 cm x 62.5 cm) | Column | 40MPa | Concrete Rectangular | 625 | 625 | 3906.3 | 24258.8 | 9.48 | 23183.1 | G300E | 264993697.22 | 2079.24 | G300E | 0 | 0
2199 | Story51 | D20 | 40 MPa RC Column (62.5 cm x 62.5 cm) | Column | 40MPa | Concrete Rectangular | 625 | 625 | 3906.3 | 24258.8 | 9.48 | 23183.1 | G300E | 267109603.67 | 2095.84 | G300E | 0 | 0
2200 | Story51 | D21 | 40 MPa RC Column (60 cm x 60 cm) | Column | 40MPa | Concrete Rectangular | 600 | 600 | 3600 | 24258.8 | 8.73 | 21365.55 | G300E | 341264712.13 | 2677.69 | G300E | 0 | 0
2201 | Story51 | D22 | 40 MPa RC Column (67.5 cm x 67.5 cm) | Column | 40MPa | Concrete Rectangular | 675 | 675 | 4556.3 | 25104.8 | 11.44 | 27983.79 | G300E | 421166493.07 | 3304.63 | G300E | 0 | 0
2202 | Story51 | D23 | 40 MPa RC Column (62.5 cm x 62.5 cm) | Column | 40MPa | Concrete Rectangular | 625 | 625 | 3906.3 | 25104.8 | 9.81 | 23991.59 | G300E | 281205141 | 2206.44 | G300E | 0 | 0
2203 | Story51 | D24 | 40 MPa RC Column (62.5 cm x 62.5 cm) | Column | 40MPa | Concrete Rectangular | 625 | 625 | 3906.3 | 25104.8 | 9.81 | 23991.59 | G300E | 282259542.6 | 2214.71 | G300E | 0 | 0
2204 | Story51 | D25 | 40 MPa RC Column (62.5 cm x 62.5 cm) | Column | 40MPa | Concrete Rectangular | 625 | 625 | 3906.3 | 25104.8 | 9.81 | 23991.59 | G300E | 282219793.33 | 2214.4 | G300E | 0 | 0
2205 | Story51 | D26 | 40 MPa RC Column (62.5 cm x 62.5 cm) | Column | 40MPa | Concrete Rectangular | 625 | 625 | 3906.3 | 25104.8 | 9.81 | 23991.59 | G300E | 282203056.8 | 2214.27 | G300E | 0 | 0
2206 | Story51 | D27 | 40 MPa RC Column (67.5 cm x 67.5 cm) | Column | 40MPa | Concrete Rectangular | 675 | 675 | 4556.3 | 25104.8 | 11.44 | 27983.79 | G300E | 421122559.67 | 3304.28 | G300E | 0 | 0
2207 | Story51 | D28 | 40 MPa RC Column (60 cm x 60 cm) | Column | 40MPa | Concrete Rectangular | 600 | 600 | 3600 | 24258.8 | 8.73 | 21365.55 | G300E | 341309186.6 | 2678.04 | G300E | 0 | 0
2208 | Story51 | D29 | 40 MPa RC Column (62.5 cm x 62.5 cm) | Column | 40MPa | Concrete Rectangular | 625 | 625 | 3906.3 | 24258.8 | 9.48 | 23183.1 | G300E | 267065129.2 | 2095.49 | G300E | 0 | 0
2209 | Story51 | D30 | 40 MPa RC Column (62.5 cm x 62.5 cm) | Column | 40MPa | Concrete Rectangular | 625 | 625 | 3906.3 | 24258.8 | 9.48 | 23183.1 | G300E | 265027390 | 2079.5 | G300E | 0 | 0
2210 | Story51 | D31 | 40 MPa RC Column (67.5 cm x 67.5 cm) | Column | 40MPa | Concrete Rectangular | 675 | 675 | 4556.3 | 25104.8 | 11.44 | 27983.79 | G300E | 425191629.33 | 3336.21 | G300E | 0 | 0
2211 | Story51 | D32 | 40 MPa RC Column (60 cm x 60 cm) | Column | 40MPa | Concrete Rectangular | 600 | 600 | 3600 | 24258.8 | 8.73 | 21365.55 | G300E | 343173071.07 | 2692.66 | G300E | 0 | 0
2212 | Story6 | C1 | 40 MPa RC Column (75 cm x 75 cm) | Column | 40MPa | Concrete Rectangular | 750 | 750 | 5625 | 3175 | 1.79 | 4369.27 | G300E | 17859375 | 140.13 | G300E | 0 | 0
2213 | Story6 | C10 | 40 MPa RC Column (75 cm x 75 cm) | Column | 40MPa | Concrete Rectangular | 750 | 750 | 5625 | 3175 | 1.79 | 4369.27 | G300E | 107950000 | 847.02 | G300E | 0 | 0
2214 | Story6 | C11 | 40 MPa RC Column (75 cm x 75 cm) | Column | 40MPa | Concrete Rectangular | 750 | 750 | 5625 | 3175 | 1.79 | 4369.27 | G300E | 129944283.33 | 1019.59 | G300E | 0 | 0
2215 | Story6 | C12 | 40 MPa RC Column (75 cm x 75 cm) | Column | 40MPa | Concrete Rectangular | 750 | 750 | 5625 | 3175 | 1.79 | 4369.27 | G300E | 126464483.33 | 992.29 | G300E | 0 | 0
2216 | Story6 | C13 | 40 MPa RC Column (75 cm x 75 cm) | Column | 40MPa | Concrete Rectangular | 750 | 750 | 5625 | 3175 | 1.79 | 4369.27 | G300E | 126461308.33 | 992.26 | G300E | 0 | 0
2217 | Story6 | C14 | 40 MPa RC Column (75 cm x 75 cm) | Column | 40MPa | Concrete Rectangular | 750 | 750 | 5625 | 3175 | 1.79 | 4369.27 | G300E | 129945341.67 | 1019.6 | G300E | 0 | 0
2218 | Story6 | C15 | 40 MPa RC Column (75 cm x 75 cm) | Column | 40MPa | Concrete Rectangular | 750 | 750 | 5625 | 3175 | 1.79 | 4369.27 | G300E | 107967991.67 | 847.16 | G300E | 0 | 0
2219 | Story6 | C16 | 40 MPa RC Column (75 cm x 75 cm) | Column | 40MPa | Concrete Rectangular | 750 | 750 | 5625 | 3175 | 1.79 | 4369.27 | G300E | 30342416.67 | 238.08 | G300E | 0 | 0
2220 | Story6 | C17 | 40 MPa RC Column (75 cm x 75 cm) | Column | 40MPa | Concrete Rectangular | 750 | 750 | 5625 | 3175 | 1.79 | 4369.27 | G300E | 28099808.33 | 220.48 | G300E | 0 | 0
2221 | Story6 | C18 | 40 MPa RC Column (75 cm x 75 cm) | Column | 40MPa | Concrete Rectangular | 750 | 750 | 5625 | 3175 | 1.79 | 4369.27 | G300E | 109874050 | 862.11 | G300E | 0 | 0
2222 | Story6 | C19 | 40 MPa RC Column (75 cm x 75 cm) | Column | 40MPa | Concrete Rectangular | 750 | 750 | 5625 | 3175 | 1.79 | 4369.27 | G300E | 106510666.67 | 835.72 | G300E | 0 | 0
2223 | Story6 | C2 | 40 MPa RC Column (75 cm x 75 cm) | Column | 40MPa | Concrete Rectangular | 750 | 750 | 5625 | 3175 | 1.79 | 4369.27 | G300E | 28588758.33 | 224.32 | G300E | 0 | 0
2224 | Story6 | C22 | 40 MPa RC Column (75 cm x 75 cm) | Column | 40MPa | Concrete Rectangular | 750 | 750 | 5625 | 3175 | 1.79 | 4369.27 | G300E | 106467275 | 835.38 | G300E | 0 | 0
2225 | Story6 | C23 | 40 MPa RC Column (75 cm x 75 cm) | Column | 40MPa | Concrete Rectangular | 750 | 750 | 5625 | 3175 | 1.79 | 4369.27 | G300E | 109844416.67 | 861.88 | G300E | 0 | 0
2226 | Story6 | C24 | 40 MPa RC Column (75 cm x 75 cm) | Column | 40MPa | Concrete Rectangular | 750 | 750 | 5625 | 3175 | 1.79 | 4369.27 | G300E | 28163308.33 | 220.98 | G300E | 0 | 0
2227 | Story6 | C25 | 40 MPa RC Column (75 cm x 75 cm) | Column | 40MPa | Concrete Rectangular | 750 | 750 | 5625 | 3175 | 1.79 | 4369.27 | G300E | 28128383.33 | 220.71 | G300E | 0 | 0
2228 | Story6 | C26 | 40 MPa RC Column (75 cm x 75 cm) | Column | 40MPa | Concrete Rectangular | 750 | 750 | 5625 | 3175 | 1.79 | 4369.27 | G300E | 109888866.67 | 862.23 | G300E | 0 | 0
2229 | Story6 | C27 | 40 MPa RC Column (75 cm x 75 cm) | Column | 40MPa | Concrete Rectangular | 750 | 750 | 5625 | 3175 | 1.79 | 4369.27 | G300E | 106517016.67 | 835.77 | G300E | 0 | 0
2230 | Story6 | C3 | 40 MPa RC Column (75 cm x 75 cm) | Column | 40MPa | Concrete Rectangular | 750 | 750 | 5625 | 3175 | 1.79 | 4369.27 | G300E | 29249158.33 | 229.5 | G300E | 0 | 0
2231 | Story6 | C30 | 40 MPa RC Column (75 cm x 75 cm) | Column | 40MPa | Concrete Rectangular | 750 | 750 | 5625 | 3175 | 1.79 | 4369.27 | G300E | 106637666.67 | 836.72 | G300E | 0 | 0
2232 | Story6 | C31 | 40 MPa RC Column (75 cm x 75 cm) | Column | 40MPa | Concrete Rectangular | 750 | 750 | 5625 | 3175 | 1.79 | 4369.27 | G300E | 109728000 | 860.97 | G300E | 0 | 0
2233 | Story6 | C32 | 40 MPa RC Column (75 cm x 75 cm) | Column | 40MPa | Concrete Rectangular | 750 | 750 | 5625 | 3175 | 1.79 | 4369.27 | G300E | 28144258.33 | 220.83 | G300E | 0 | 0
2234 | Story6 | C33 | 40 MPa RC Column (75 cm x 75 cm) | Column | 40MPa | Concrete Rectangular | 750 | 750 | 5625 | 3175 | 1.79 | 4369.27 | G300E | 30335008.33 | 238.02 | G300E | 0 | 0
2235 | Story6 | C34 | 40 MPa RC Column (75 cm x 75 cm) | Column | 40MPa | Concrete Rectangular | 750 | 750 | 5625 | 3175 | 1.79 | 4369.27 | G300E | 107971166.67 | 847.18 | G300E | 0 | 0
2236 | Story6 | C35 | 40 MPa RC Column (75 cm x 75 cm) | Column | 40MPa | Concrete Rectangular | 750 | 750 | 5625 | 3175 | 1.79 | 4369.27 | G300E | 129951691.67 | 1019.65 | G300E | 0 | 0
2237 | Story6 | C36 | 40 MPa RC Column (75 cm x 75 cm) | Column | 40MPa | Concrete Rectangular | 750 | 750 | 5625 | 3175 | 1.79 | 4369.27 | G300E | 126451783.33 | 992.19 | G300E | 0 | 0
2238 | Story6 | C37 | 40 MPa RC Column (75 cm x 75 cm) | Column | 40MPa | Concrete Rectangular | 750 | 750 | 5625 | 3175 | 1.79 | 4369.27 | G300E | 126400983.33 | 991.79 | G300E | 0 | 0
2239 | Story6 | C38 | 40 MPa RC Column (75 cm x 75 cm) | Column | 40MPa | Concrete Rectangular | 750 | 750 | 5625 | 3175 | 1.79 | 4369.27 | G300E | 129732616.67 | 1017.93 | G300E | 0 | 0
2240 | Story6 | C39 | 40 MPa RC Column (75 cm x 75 cm) | Column | 40MPa | Concrete Rectangular | 750 | 750 | 5625 | 3175 | 1.79 | 4369.27 | G300E | 107662133.33 | 844.76 | G300E | 0 | 0
2241 | Story6 | C4 | 40 MPa RC Column (75 cm x 75 cm) | Column | 40MPa | Concrete Rectangular | 750 | 750 | 5625 | 3175 | 1.79 | 4369.27 | G300E | 24005540 | 188.36 | G300E | 0 | 0
2242 | Story6 | C40 | 40 MPa RC Column (75 cm x 75 cm) | Column | 40MPa | Concrete Rectangular | 750 | 750 | 5625 | 3175 | 1.79 | 4369.27 | G300E | 30370991.67 | 238.3 | G300E | 0 | 0
2243 | Story6 | C41 | 40 MPa RC Column (75 cm x 75 cm) | Column | 40MPa | Concrete Rectangular | 750 | 750 | 5625 | 3175 | 1.79 | 4369.27 | G300E | 17859375 | 140.13 | G300E | 0 | 0
2244 | Story6 | C42 | 40 MPa RC Column (75 cm x 75 cm) | Column | 40MPa | Concrete Rectangular | 750 | 750 | 5625 | 3175 | 1.79 | 4369.27 | G300E | 28637441.67 | 224.7 | G300E | 0 | 0
2245 | Story6 | C43 | 40 MPa RC Column (75 cm x 75 cm) | Column | 40MPa | Concrete Rectangular | 750 | 750 | 5625 | 3175 | 1.79 | 4369.27 | G300E | 29252333.33 | 229.52 | G300E | 0 | 0
2246 | Story6 | C44 | 40 MPa RC Column (75 cm x 75 cm) | Column | 40MPa | Concrete Rectangular | 750 | 750 | 5625 | 3175 | 1.79 | 4369.27 | G300E | 24003635 | 188.34 | G300E | 0 | 0
2247 | Story6 | C45 | 40 MPa RC Column (75 cm x 75 cm) | Column | 40MPa | Concrete Rectangular | 750 | 750 | 5625 | 3175 | 1.79 | 4369.27 | G300E | 24024590 | 188.51 | G300E | 0 | 0
2248 | Story6 | C46 | 40 MPa RC Column (75 cm x 75 cm) | Column | 40MPa | Concrete Rectangular | 750 | 750 | 5625 | 3175 | 1.79 | 4369.27 | G300E | 29277733.33 | 229.72 | G300E | 0 | 0
2249 | Story6 | C47 | 40 MPa RC Column (75 cm x 75 cm) | Column | 40MPa | Concrete Rectangular | 750 | 750 | 5625 | 3175 | 1.79 | 4369.27 | G300E | 28625800 | 224.61 | G300E | 0 | 0
2250 | Story6 | C48 | 40 MPa RC Column (75 cm x 75 cm) | Column | 40MPa | Concrete Rectangular | 750 | 750 | 5625 | 3175 | 1.79 | 4369.27 | G300E | 17859375 | 140.13 | G300E | 0 | 0
2251 | Story6 | C5 | 40 MPa RC Column (75 cm x 75 cm) | Column | 40MPa | Concrete Rectangular | 750 | 750 | 5625 | 3175 | 1.79 | 4369.27 | G300E | 23999825 | 188.31 | G300E | 0 | 0
2252 | Story6 | C6 | 40 MPa RC Column (75 cm x 75 cm) | Column | 40MPa | Concrete Rectangular | 750 | 750 | 5625 | 3175 | 1.79 | 4369.27 | G300E | 29242808.33 | 229.45 | G300E | 0 | 0
2253 | Story6 | C7 | 40 MPa RC Column (75 cm x 75 cm) | Column | 40MPa | Concrete Rectangular | 750 | 750 | 5625 | 3175 | 1.79 | 4369.27 | G300E | 28631091.67 | 224.65 | G300E | 0 | 0
2254 | Story6 | C8 | 40 MPa RC Column (75 cm x 75 cm) | Column | 40MPa | Concrete Rectangular | 750 | 750 | 5625 | 3175 | 1.79 | 4369.27 | G300E | 17859375 | 140.13 | G300E | 0 | 0
2255 | Story6 | C9 | 40 MPa RC Column (75 cm x 75 cm) | Column | 40MPa | Concrete Rectangular | 750 | 750 | 5625 | 3175 | 1.79 | 4369.27 | G300E | 30335008.33 | 238.02 | G300E | 0 | 0
2256 | Story6 | D1 | 40 MPa RC Column (110 cm x 110 cm) | Column | 40MPa | Concrete Rectangular | 1100 | 1100 | 12100 | 26893.1 | 32.54 | 79610.16 | G300E | 2045377131.42 | 16048.79 | G300E | 0 | 0
2257 | Story6 | D10 | 40 MPa RC Column (110 cm x 110 cm) | Column | 40MPa | Concrete Rectangular | 1100 | 1100 | 12100 | 27658.6 | 33.47 | 81876.22 | G300E | 2143154279.6 | 16815.98 | G300E | 0 | 0
2258 | Story6 | D11 | 40 MPa RC Column (110 cm x 110 cm) | Column | 40MPa | Concrete Rectangular | 1100 | 1100 | 12100 | 27658.6 | 33.47 | 81876.22 | G300E | 2129648239.49 | 16710.01 | G300E | 0 | 0
2259 | Story6 | D12 | 40 MPa RC Column (110 cm x 110 cm) | Column | 40MPa | Concrete Rectangular | 1100 | 1100 | 12100 | 26893.1 | 32.54 | 79610.16 | G300E | 2048324913.99 | 16071.92 | G300E | 0 | 0
2260 | Story6 | D13 | 40 MPa RC Column (110 cm x 110 cm) | Column | 40MPa | Concrete Rectangular | 1100 | 1100 | 12100 | 26893.1 | 32.54 | 79610.16 | G300E | 2088939471.23 | 16390.59 | G300E | 0 | 0
2261 | Story6 | D14 | 40 MPa RC Column (110 cm x 110 cm) | Column | 40MPa | Concrete Rectangular | 1100 | 1100 | 12100 | 26893.1 | 32.54 | 79610.16 | G300E | 2089200931.93 | 16392.65 | G300E | 0 | 0
2262 | Story6 | D15 | 40 MPa RC Column (110 cm x 110 cm) | Column | 40MPa | Concrete Rectangular | 1100 | 1100 | 12100 | 27658.6 | 33.47 | 81876.22 | G300E | 2132018235.78 | 16728.61 | G300E | 0 | 0
2263 | Story6 | D16 | 40 MPa RC Column (110 cm x 110 cm) | Column | 40MPa | Concrete Rectangular | 1100 | 1100 | 12100 | 26893.1 | 32.54 | 79610.16 | G300E | 2047997714.61 | 16069.35 | G300E | 0 | 0
2264 | Story6 | D2 | 40 MPa RC Column (110 cm x 110 cm) | Column | 40MPa | Concrete Rectangular | 1100 | 1100 | 12100 | 27658.6 | 33.47 | 81876.22 | G300E | 2129629224.2 | 16709.86 | G300E | 0 | 0
2265 | Story6 | D3 | 40 MPa RC Column (110 cm x 110 cm) | Column | 40MPa | Concrete Rectangular | 1100 | 1100 | 12100 | 26893.1 | 32.54 | 79610.16 | G300E | 2088410573.6 | 16386.44 | G300E | 0 | 0
2266 | Story6 | D4 | 40 MPa RC Column (110 cm x 110 cm) | Column | 40MPa | Concrete Rectangular | 1100 | 1100 | 12100 | 26893.1 | 32.54 | 79610.16 | G300E | 2088982799.01 | 16390.93 | G300E | 0 | 0
2267 | Story6 | D5 | 40 MPa RC Column (110 cm x 110 cm) | Column | 40MPa | Concrete Rectangular | 1100 | 1100 | 12100 | 26893.1 | 32.54 | 79610.16 | G300E | 2045477233.51 | 16049.57 | G300E | 0 | 0
2268 | Story6 | D6 | 40 MPa RC Column (110 cm x 110 cm) | Column | 40MPa | Concrete Rectangular | 1100 | 1100 | 12100 | 27658.6 | 33.47 | 81876.22 | G300E | 2130284387.29 | 16715 | G300E | 0 | 0
2269 | Story6 | D7 | 40 MPa RC Column (110 cm x 110 cm) | Column | 40MPa | Concrete Rectangular | 1100 | 1100 | 12100 | 27658.6 | 33.47 | 81876.22 | G300E | 2143726466.89 | 16820.47 | G300E | 0 | 0
2270 | Story6 | D8 | 40 MPa RC Column (110 cm x 110 cm) | Column | 40MPa | Concrete Rectangular | 1100 | 1100 | 12100 | 27658.6 | 33.47 | 81876.22 | G300E | 2144101586.65 | 16823.42 | G300E | 0 | 0
2271 | Story6 | D9 | 40 MPa RC Column (110 cm x 110 cm) | Column | 40MPa | Concrete Rectangular | 1100 | 1100 | 12100 | 27658.6 | 33.47 | 81876.22 | G300E | 2144272724.24 | 16824.76 | G300E | 0 | 0
2272 | Story7 | C1 | 40 MPa RC Column (75 cm x 75 cm) | Column | 40MPa | Concrete Rectangular | 750 | 750 | 5625 | 3125 | 1.76 | 4300.46 | G300E | 29787500 | 233.72 | G300E | 0 | 0
2273 | Story7 | C10 | 40 MPa RC Column (75 cm x 75 cm) | Column | 40MPa | Concrete Rectangular | 750 | 750 | 5625 | 3125 | 1.76 | 4300.46 | G300E | 97019791.67 | 761.25 | G300E | 0 | 0
2274 | Story7 | C11 | 40 MPa RC Column (75 cm x 75 cm) | Column | 40MPa | Concrete Rectangular | 750 | 750 | 5625 | 3125 | 1.76 | 4300.46 | G300E | 118111458.33 | 926.75 | G300E | 0 | 0
2275 | Story7 | C12 | 40 MPa RC Column (75 cm x 75 cm) | Column | 40MPa | Concrete Rectangular | 750 | 750 | 5625 | 3125 | 1.76 | 4300.46 | G300E | 114770833.33 | 900.53 | G300E | 0 | 0
2276 | Story7 | C13 | 40 MPa RC Column (75 cm x 75 cm) | Column | 40MPa | Concrete Rectangular | 750 | 750 | 5625 | 3125 | 1.76 | 4300.46 | G300E | 114767708.33 | 900.51 | G300E | 0 | 0
2277 | Story7 | C14 | 40 MPa RC Column (75 cm x 75 cm) | Column | 40MPa | Concrete Rectangular | 750 | 750 | 5625 | 3125 | 1.76 | 4300.46 | G300E | 118114583.33 | 926.77 | G300E | 0 | 0
2278 | Story7 | C15 | 40 MPa RC Column (75 cm x 75 cm) | Column | 40MPa | Concrete Rectangular | 750 | 750 | 5625 | 3125 | 1.76 | 4300.46 | G300E | 97035416.67 | 761.38 | G300E | 0 | 0
2279 | Story7 | C16 | 40 MPa RC Column (75 cm x 75 cm) | Column | 40MPa | Concrete Rectangular | 750 | 750 | 5625 | 3125 | 1.76 | 4300.46 | G300E | 23162500 | 181.74 | G300E | 0 | 0
2280 | Story7 | C17 | 40 MPa RC Column (75 cm x 75 cm) | Column | 40MPa | Concrete Rectangular | 750 | 750 | 5625 | 3125 | 1.76 | 4300.46 | G300E | 22240625 | 174.51 | G300E | 0 | 0
2281 | Story7 | C18 | 40 MPa RC Column (75 cm x 75 cm) | Column | 40MPa | Concrete Rectangular | 750 | 750 | 5625 | 3125 | 1.76 | 4300.46 | G300E | 99190625 | 778.29 | G300E | 0 | 0
2282 | Story7 | C19 | 40 MPa RC Column (75 cm x 75 cm) | Column | 40MPa | Concrete Rectangular | 750 | 750 | 5625 | 3125 | 1.76 | 4300.46 | G300E | 96211458.33 | 754.91 | G300E | 0 | 0
2283 | Story7 | C2 | 40 MPa RC Column (75 cm x 75 cm) | Column | 40MPa | Concrete Rectangular | 750 | 750 | 5625 | 3125 | 1.76 | 4300.46 | G300E | 22384375 | 175.64 | G300E | 0 | 0
2284 | Story7 | C22 | 40 MPa RC Column (75 cm x 75 cm) | Column | 40MPa | Concrete Rectangular | 750 | 750 | 5625 | 3125 | 1.76 | 4300.46 | G300E | 96169791.67 | 754.58 | G300E | 0 | 0
2285 | Story7 | C23 | 40 MPa RC Column (75 cm x 75 cm) | Column | 40MPa | Concrete Rectangular | 750 | 750 | 5625 | 3125 | 1.76 | 4300.46 | G300E | 99167708.33 | 778.11 | G300E | 0 | 0
2286 | Story7 | C24 | 40 MPa RC Column (75 cm x 75 cm) | Column | 40MPa | Concrete Rectangular | 750 | 750 | 5625 | 3125 | 1.76 | 4300.46 | G300E | 22306250 | 175.02 | G300E | 0 | 0
2287 | Story7 | C25 | 40 MPa RC Column (75 cm x 75 cm) | Column | 40MPa | Concrete Rectangular | 750 | 750 | 5625 | 3125 | 1.76 | 4300.46 | G300E | 22271875 | 174.75 | G300E | 0 | 0
2288 | Story7 | C26 | 40 MPa RC Column (75 cm x 75 cm) | Column | 40MPa | Concrete Rectangular | 750 | 750 | 5625 | 3125 | 1.76 | 4300.46 | G300E | 99203125 | 778.38 | G300E | 0 | 0
2289 | Story7 | C27 | 40 MPa RC Column (75 cm x 75 cm) | Column | 40MPa | Concrete Rectangular | 750 | 750 | 5625 | 3125 | 1.76 | 4300.46 | G300E | 96217708.33 | 754.96 | G300E | 0 | 0
2290 | Story7 | C3 | 40 MPa RC Column (75 cm x 75 cm) | Column | 40MPa | Concrete Rectangular | 750 | 750 | 5625 | 3125 | 1.76 | 4300.46 | G300E | 22692708.33 | 178.06 | G300E | 0 | 0
2291 | Story7 | C30 | 40 MPa RC Column (75 cm x 75 cm) | Column | 40MPa | Concrete Rectangular | 750 | 750 | 5625 | 3125 | 1.76 | 4300.46 | G300E | 96328125 | 755.83 | G300E | 0 | 0
2292 | Story7 | C31 | 40 MPa RC Column (75 cm x 75 cm) | Column | 40MPa | Concrete Rectangular | 750 | 750 | 5625 | 3125 | 1.76 | 4300.46 | G300E | 99073958.33 | 777.37 | G300E | 0 | 0
2293 | Story7 | C32 | 40 MPa RC Column (75 cm x 75 cm) | Column | 40MPa | Concrete Rectangular | 750 | 750 | 5625 | 3125 | 1.76 | 4300.46 | G300E | 22297916.67 | 174.96 | G300E | 0 | 0
2294 | Story7 | C33 | 40 MPa RC Column (75 cm x 75 cm) | Column | 40MPa | Concrete Rectangular | 750 | 750 | 5625 | 3125 | 1.76 | 4300.46 | G300E | 23153125 | 181.67 | G300E | 0 | 0
2295 | Story7 | C34 | 40 MPa RC Column (75 cm x 75 cm) | Column | 40MPa | Concrete Rectangular | 750 | 750 | 5625 | 3125 | 1.76 | 4300.46 | G300E | 97036458.33 | 761.38 | G300E | 0 | 0
2296 | Story7 | C35 | 40 MPa RC Column (75 cm x 75 cm) | Column | 40MPa | Concrete Rectangular | 750 | 750 | 5625 | 3125 | 1.76 | 4300.46 | G300E | 118120833.33 | 926.82 | G300E | 0 | 0
2297 | Story7 | C36 | 40 MPa RC Column (75 cm x 75 cm) | Column | 40MPa | Concrete Rectangular | 750 | 750 | 5625 | 3125 | 1.76 | 4300.46 | G300E | 114758333.33 | 900.44 | G300E | 0 | 0
2298 | Story7 | C37 | 40 MPa RC Column (75 cm x 75 cm) | Column | 40MPa | Concrete Rectangular | 750 | 750 | 5625 | 3125 | 1.76 | 4300.46 | G300E | 114705208.33 | 900.02 | G300E | 0 | 0
2299 | Story7 | C38 | 40 MPa RC Column (75 cm x 75 cm) | Column | 40MPa | Concrete Rectangular | 750 | 750 | 5625 | 3125 | 1.76 | 4300.46 | G300E | 117900000 | 925.09 | G300E | 0 | 0
2300 | Story7 | C39 | 40 MPa RC Column (75 cm x 75 cm) | Column | 40MPa | Concrete Rectangular | 750 | 750 | 5625 | 3125 | 1.76 | 4300.46 | G300E | 96757291.67 | 759.19 | G300E | 0 | 0
2301 | Story7 | C4 | 40 MPa RC Column (75 cm x 75 cm) | Column | 40MPa | Concrete Rectangular | 750 | 750 | 5625 | 3125 | 1.76 | 4300.46 | G300E | 29097500 | 228.31 | G300E | 0 | 0
2302 | Story7 | C40 | 40 MPa RC Column (75 cm x 75 cm) | Column | 40MPa | Concrete Rectangular | 750 | 750 | 5625 | 3125 | 1.76 | 4300.46 | G300E | 23150000 | 181.64 | G300E | 0 | 0
2303 | Story7 | C41 | 40 MPa RC Column (75 cm x 75 cm) | Column | 40MPa | Concrete Rectangular | 750 | 750 | 5625 | 3125 | 1.76 | 4300.46 | G300E | 29809375 | 233.9 | G300E | 0 | 0
2304 | Story7 | C42 | 40 MPa RC Column (75 cm x 75 cm) | Column | 40MPa | Concrete Rectangular | 750 | 750 | 5625 | 3125 | 1.76 | 4300.46 | G300E | 22271875 | 174.75 | G300E | 0 | 0
2305 | Story7 | C43 | 40 MPa RC Column (75 cm x 75 cm) | Column | 40MPa | Concrete Rectangular | 750 | 750 | 5625 | 3125 | 1.76 | 4300.46 | G300E | 22695833.33 | 178.08 | G300E | 0 | 0
2306 | Story7 | C44 | 40 MPa RC Column (75 cm x 75 cm) | Column | 40MPa | Concrete Rectangular | 750 | 750 | 5625 | 3125 | 1.76 | 4300.46 | G300E | 29097500 | 228.31 | G300E | 0 | 0
2307 | Story7 | C45 | 40 MPa RC Column (75 cm x 75 cm) | Column | 40MPa | Concrete Rectangular | 750 | 750 | 5625 | 3125 | 1.76 | 4300.46 | G300E | 29126875 | 228.54 | G300E | 0 | 0
2308 | Story7 | C46 | 40 MPa RC Column (75 cm x 75 cm) | Column | 40MPa | Concrete Rectangular | 750 | 750 | 5625 | 3125 | 1.76 | 4300.46 | G300E | 22723958.33 | 178.3 | G300E | 0 | 0
2309 | Story7 | C47 | 40 MPa RC Column (75 cm x 75 cm) | Column | 40MPa | Concrete Rectangular | 750 | 750 | 5625 | 3125 | 1.76 | 4300.46 | G300E | 22235416.67 | 174.47 | G300E | 0 | 0
2310 | Story7 | C48 | 40 MPa RC Column (75 cm x 75 cm) | Column | 40MPa | Concrete Rectangular | 750 | 750 | 5625 | 3125 | 1.76 | 4300.46 | G300E | 29829166.67 | 234.05 | G300E | 0 | 0
2311 | Story7 | C5 | 40 MPa RC Column (75 cm x 75 cm) | Column | 40MPa | Concrete Rectangular | 750 | 750 | 5625 | 3125 | 1.76 | 4300.46 | G300E | 29088125 | 228.24 | G300E | 0 | 0
2312 | Story7 | C6 | 40 MPa RC Column (75 cm x 75 cm) | Column | 40MPa | Concrete Rectangular | 750 | 750 | 5625 | 3125 | 1.76 | 4300.46 | G300E | 22685416.67 | 178 | G300E | 0 | 0
2313 | Story7 | C7 | 40 MPa RC Column (75 cm x 75 cm) | Column | 40MPa | Concrete Rectangular | 750 | 750 | 5625 | 3125 | 1.76 | 4300.46 | G300E | 22293750 | 174.93 | G300E | 0 | 0
2314 | Story7 | C8 | 40 MPa RC Column (75 cm x 75 cm) | Column | 40MPa | Concrete Rectangular | 750 | 750 | 5625 | 3125 | 1.76 | 4300.46 | G300E | 29815625 | 233.94 | G300E | 0 | 0
2315 | Story7 | C9 | 40 MPa RC Column (75 cm x 75 cm) | Column | 40MPa | Concrete Rectangular | 750 | 750 | 5625 | 3125 | 1.76 | 4300.46 | G300E | 23153125 | 181.67 | G300E | 0 | 0
2316 | Story8 | C1 | 40 MPa RC Column (75 cm x 75 cm) | Column | 40MPa | Concrete Rectangular | 750 | 750 | 5625 | 3125 | 1.76 | 4300.46 | G300E | 27831250 | 218.37 | G300E | 0 | 0
2317 | Story8 | C10 | 40 MPa RC Column (75 cm x 75 cm) | Column | 40MPa | Concrete Rectangular | 750 | 750 | 5625 | 3125 | 1.76 | 4300.46 | G300E | 87892708.33 | 689.64 | G300E | 0 | 0
2318 | Story8 | C11 | 40 MPa RC Column (75 cm x 75 cm) | Column | 40MPa | Concrete Rectangular | 750 | 750 | 5625 | 3125 | 1.76 | 4300.46 | G300E | 107913541.67 | 846.73 | G300E | 0 | 0
2319 | Story8 | C12 | 40 MPa RC Column (75 cm x 75 cm) | Column | 40MPa | Concrete Rectangular | 750 | 750 | 5625 | 3125 | 1.76 | 4300.46 | G300E | 104825000 | 822.5 | G300E | 0 | 0
2320 | Story8 | C13 | 40 MPa RC Column (75 cm x 75 cm) | Column | 40MPa | Concrete Rectangular | 750 | 750 | 5625 | 3125 | 1.76 | 4300.46 | G300E | 104821875 | 822.47 | G300E | 0 | 0
2321 | Story8 | C14 | 40 MPa RC Column (75 cm x 75 cm) | Column | 40MPa | Concrete Rectangular | 750 | 750 | 5625 | 3125 | 1.76 | 4300.46 | G300E | 107914583.33 | 846.74 | G300E | 0 | 0
2322 | Story8 | C15 | 40 MPa RC Column (75 cm x 75 cm) | Column | 40MPa | Concrete Rectangular | 750 | 750 | 5625 | 3125 | 1.76 | 4300.46 | G300E | 87909375 | 689.77 | G300E | 0 | 0
2323 | Story8 | C16 | 40 MPa RC Column (75 cm x 75 cm) | Column | 40MPa | Concrete Rectangular | 750 | 750 | 5625 | 3125 | 1.76 | 4300.46 | G300E | 17638541.67 | 138.4 | G300E | 0 | 0
2324 | Story8 | C17 | 40 MPa RC Column (75 cm x 75 cm) | Column | 40MPa | Concrete Rectangular | 750 | 750 | 5625 | 3125 | 1.76 | 4300.46 | G300E | 27493750 | 215.73 | G300E | 0 | 0
2325 | Story8 | C18 | 40 MPa RC Column (75 cm x 75 cm) | Column | 40MPa | Concrete Rectangular | 750 | 750 | 5625 | 3125 | 1.76 | 4300.46 | G300E | 89940625 | 705.71 | G300E | 0 | 0
2326 | Story8 | C19 | 40 MPa RC Column (75 cm x 75 cm) | Column | 40MPa | Concrete Rectangular | 750 | 750 | 5625 | 3125 | 1.76 | 4300.46 | G300E | 87150000 | 683.81 | G300E | 0 | 0
2327 | Story8 | C2 | 40 MPa RC Column (75 cm x 75 cm) | Column | 40MPa | Concrete Rectangular | 750 | 750 | 5625 | 3125 | 1.76 | 4300.46 | G300E | 22446875 | 176.13 | G300E | 0 | 0
2328 | Story8 | C22 | 40 MPa RC Column (75 cm x 75 cm) | Column | 40MPa | Concrete Rectangular | 750 | 750 | 5625 | 3125 | 1.76 | 4300.46 | G300E | 87110416.67 | 683.5 | G300E | 0 | 0
2329 | Story8 | C23 | 40 MPa RC Column (75 cm x 75 cm) | Column | 40MPa | Concrete Rectangular | 750 | 750 | 5625 | 3125 | 1.76 | 4300.46 | G300E | 89916666.67 | 705.52 | G300E | 0 | 0
2330 | Story8 | C24 | 40 MPa RC Column (75 cm x 75 cm) | Column | 40MPa | Concrete Rectangular | 750 | 750 | 5625 | 3125 | 1.76 | 4300.46 | G300E | 27543750 | 216.12 | G300E | 0 | 0
2331 | Story8 | C25 | 40 MPa RC Column (75 cm x 75 cm) | Column | 40MPa | Concrete Rectangular | 750 | 750 | 5625 | 3125 | 1.76 | 4300.46 | G300E | 27515625 | 215.9 | G300E | 0 | 0
2332 | Story8 | C26 | 40 MPa RC Column (75 cm x 75 cm) | Column | 40MPa | Concrete Rectangular | 750 | 750 | 5625 | 3125 | 1.76 | 4300.46 | G300E | 89954166.67 | 705.81 | G300E | 0 | 0
2333 | Story8 | C27 | 40 MPa RC Column (75 cm x 75 cm) | Column | 40MPa | Concrete Rectangular | 750 | 750 | 5625 | 3125 | 1.76 | 4300.46 | G300E | 87158333.33 | 683.88 | G300E | 0 | 0
2334 | Story8 | C3 | 40 MPa RC Column (75 cm x 75 cm) | Column | 40MPa | Concrete Rectangular | 750 | 750 | 5625 | 3125 | 1.76 | 4300.46 | G300E | 17578125 | 137.92 | G300E | 0 | 0
2335 | Story8 | C30 | 40 MPa RC Column (75 cm x 75 cm) | Column | 40MPa | Concrete Rectangular | 750 | 750 | 5625 | 3125 | 1.76 | 4300.46 | G300E | 87262500 | 684.69 | G300E | 0 | 0
2336 | Story8 | C31 | 40 MPa RC Column (75 cm x 75 cm) | Column | 40MPa | Concrete Rectangular | 750 | 750 | 5625 | 3125 | 1.76 | 4300.46 | G300E | 89821875 | 704.78 | G300E | 0 | 0
2337 | Story8 | C32 | 40 MPa RC Column (75 cm x 75 cm) | Column | 40MPa | Concrete Rectangular | 750 | 750 | 5625 | 3125 | 1.76 | 4300.46 | G300E | 27521875 | 215.95 | G300E | 0 | 0
2338 | Story8 | C33 | 40 MPa RC Column (75 cm x 75 cm) | Column | 40MPa | Concrete Rectangular | 750 | 750 | 5625 | 3125 | 1.76 | 4300.46 | G300E | 17635416.67 | 138.37 | G300E | 0 | 0
2339 | Story8 | C34 | 40 MPa RC Column (75 cm x 75 cm) | Column | 40MPa | Concrete Rectangular | 750 | 750 | 5625 | 3125 | 1.76 | 4300.46 | G300E | 87911458.33 | 689.79 | G300E | 0 | 0
2340 | Story8 | C35 | 40 MPa RC Column (75 cm x 75 cm) | Column | 40MPa | Concrete Rectangular | 750 | 750 | 5625 | 3125 | 1.76 | 4300.46 | G300E | 107922916.67 | 846.8 | G300E | 0 | 0
2341 | Story8 | C36 | 40 MPa RC Column (75 cm x 75 cm) | Column | 40MPa | Concrete Rectangular | 750 | 750 | 5625 | 3125 | 1.76 | 4300.46 | G300E | 104813541.67 | 822.41 | G300E | 0 | 0
2342 | Story8 | C37 | 40 MPa RC Column (75 cm x 75 cm) | Column | 40MPa | Concrete Rectangular | 750 | 750 | 5625 | 3125 | 1.76 | 4300.46 | G300E | 104768750 | 822.05 | G300E | 0 | 0
2343 | Story8 | C38 | 40 MPa RC Column (75 cm x 75 cm) | Column | 40MPa | Concrete Rectangular | 750 | 750 | 5625 | 3125 | 1.76 | 4300.46 | G300E | 107698958.33 | 845.05 | G300E | 0 | 0
2344 | Story8 | C39 | 40 MPa RC Column (75 cm x 75 cm) | Column | 40MPa | Concrete Rectangular | 750 | 750 | 5625 | 3125 | 1.76 | 4300.46 | G300E | 87642708.33 | 687.68 | G300E | 0 | 0
2345 | Story8 | C4 | 40 MPa RC Column (75 cm x 75 cm) | Column | 40MPa | Concrete Rectangular | 750 | 750 | 5625 | 3125 | 1.76 | 4300.46 | G300E | 29264583.33 | 229.62 | G300E | 0 | 0
2346 | Story8 | C40 | 40 MPa RC Column (75 cm x 75 cm) | Column | 40MPa | Concrete Rectangular | 750 | 750 | 5625 | 3125 | 1.76 | 4300.46 | G300E | 17617708.33 | 138.24 | G300E | 0 | 0
2347 | Story8 | C41 | 40 MPa RC Column (75 cm x 75 cm) | Column | 40MPa | Concrete Rectangular | 750 | 750 | 5625 | 3125 | 1.76 | 4300.46 | G300E | 27853125 | 218.55 | G300E | 0 | 0
2348 | Story8 | C42 | 40 MPa RC Column (75 cm x 75 cm) | Column | 40MPa | Concrete Rectangular | 750 | 750 | 5625 | 3125 | 1.76 | 4300.46 | G300E | 22491250 | 176.47 | G300E | 0 | 0
2349 | Story8 | C43 | 40 MPa RC Column (75 cm x 75 cm) | Column | 40MPa | Concrete Rectangular | 750 | 750 | 5625 | 3125 | 1.76 | 4300.46 | G300E | 17578125 | 137.92 | G300E | 0 | 0
2350 | Story8 | C44 | 40 MPa RC Column (75 cm x 75 cm) | Column | 40MPa | Concrete Rectangular | 750 | 750 | 5625 | 3125 | 1.76 | 4300.46 | G300E | 29268750 | 229.65 | G300E | 0 | 0
2351 | Story8 | C45 | 40 MPa RC Column (75 cm x 75 cm) | Column | 40MPa | Concrete Rectangular | 750 | 750 | 5625 | 3125 | 1.76 | 4300.46 | G300E | 29287500 | 229.8 | G300E | 0 | 0
2352 | Story8 | C46 | 40 MPa RC Column (75 cm x 75 cm) | Column | 40MPa | Concrete Rectangular | 750 | 750 | 5625 | 3125 | 1.76 | 4300.46 | G300E | 17578125 | 137.92 | G300E | 0 | 0
2353 | Story8 | C47 | 40 MPa RC Column (75 cm x 75 cm) | Column | 40MPa | Concrete Rectangular | 750 | 750 | 5625 | 3125 | 1.76 | 4300.46 | G300E | 22481875 | 176.4 | G300E | 0 | 0
2354 | Story8 | C48 | 40 MPa RC Column (75 cm x 75 cm) | Column | 40MPa | Concrete Rectangular | 750 | 750 | 5625 | 3125 | 1.76 | 4300.46 | G300E | 27891666.67 | 218.85 | G300E | 0 | 0
2355 | Story8 | C5 | 40 MPa RC Column (75 cm x 75 cm) | Column | 40MPa | Concrete Rectangular | 750 | 750 | 5625 | 3125 | 1.76 | 4300.46 | G300E | 29256250 | 229.56 | G300E | 0 | 0
2356 | Story8 | C6 | 40 MPa RC Column (75 cm x 75 cm) | Column | 40MPa | Concrete Rectangular | 750 | 750 | 5625 | 3125 | 1.76 | 4300.46 | G300E | 17578125 | 137.92 | G300E | 0 | 0
2357 | Story8 | C7 | 40 MPa RC Column (75 cm x 75 cm) | Column | 40MPa | Concrete Rectangular | 750 | 750 | 5625 | 3125 | 1.76 | 4300.46 | G300E | 22487500 | 176.45 | G300E | 0 | 0
2358 | Story8 | C8 | 40 MPa RC Column (75 cm x 75 cm) | Column | 40MPa | Concrete Rectangular | 750 | 750 | 5625 | 3125 | 1.76 | 4300.46 | G300E | 27859375 | 218.59 | G300E | 0 | 0
2359 | Story8 | C9 | 40 MPa RC Column (75 cm x 75 cm) | Column | 40MPa | Concrete Rectangular | 750 | 750 | 5625 | 3125 | 1.76 | 4300.46 | G300E | 17635416.67 | 138.37 | G300E | 0 | 0
2360 | Story9 | C1 | 40 MPa RC Column (72.5 cm x 72.5 cm) | Column | 40MPa | Concrete Rectangular | 725 | 725 | 5256.3 | 3150 | 1.66 | 4050.69 | G300E | 39089400 | 306.71 | G300E | 0 | 0
2361 | Story9 | C10 | 40 MPa RC Column (72.5 cm x 72.5 cm) | Column | 40MPa | Concrete Rectangular | 725 | 725 | 5256.3 | 3150 | 1.66 | 4050.69 | G300E | 94300500 | 739.92 | G300E | 0 | 0
2362 | Story9 | C11 | 40 MPa RC Column (72.5 cm x 72.5 cm) | Column | 40MPa | Concrete Rectangular | 725 | 725 | 5256.3 | 3150 | 1.66 | 4050.69 | G300E | 114819600 | 900.92 | G300E | 0 | 0
2363 | Story9 | C12 | 40 MPa RC Column (72.5 cm x 72.5 cm) | Column | 40MPa | Concrete Rectangular | 725 | 725 | 5256.3 | 3150 | 1.66 | 4050.69 | G300E | 111639150 | 875.96 | G300E | 0 | 0
2364 | Story9 | C13 | 40 MPa RC Column (72.5 cm x 72.5 cm) | Column | 40MPa | Concrete Rectangular | 725 | 725 | 5256.3 | 3150 | 1.66 | 4050.69 | G300E | 111636000 | 875.94 | G300E | 0 | 0
2365 | Story9 | C14 | 40 MPa RC Column (72.5 cm x 72.5 cm) | Column | 40MPa | Concrete Rectangular | 725 | 725 | 5256.3 | 3150 | 1.66 | 4050.69 | G300E | 114820650 | 900.93 | G300E | 0 | 0
2366 | Story9 | C15 | 40 MPa RC Column (72.5 cm x 72.5 cm) | Column | 40MPa | Concrete Rectangular | 725 | 725 | 5256.3 | 3150 | 1.66 | 4050.69 | G300E | 94316250 | 740.04 | G300E | 0 | 0
2367 | Story9 | C16 | 40 MPa RC Column (72.5 cm x 72.5 cm) | Column | 40MPa | Concrete Rectangular | 725 | 725 | 5256.3 | 3150 | 1.66 | 4050.69 | G300E | 28833000 | 226.23 | G300E | 0 | 0
2368 | Story9 | C17 | 40 MPa RC Column (72.5 cm x 72.5 cm) | Column | 40MPa | Concrete Rectangular | 725 | 725 | 5256.3 | 3150 | 1.66 | 4050.69 | G300E | 36835050 | 289.02 | G300E | 0 | 0
2369 | Story9 | C18 | 40 MPa RC Column (72.5 cm x 72.5 cm) | Column | 40MPa | Concrete Rectangular | 725 | 725 | 5256.3 | 3150 | 1.66 | 4050.69 | G300E | 96133800 | 754.3 | G300E | 0 | 0
2370 | Story9 | C19 | 40 MPa RC Column (72.5 cm x 72.5 cm) | Column | 40MPa | Concrete Rectangular | 725 | 725 | 5256.3 | 3150 | 1.66 | 4050.69 | G300E | 93509850 | 733.71 | G300E | 0 | 0
2371 | Story9 | C2 | 40 MPa RC Column (72.5 cm x 72.5 cm) | Column | 40MPa | Concrete Rectangular | 725 | 725 | 5256.3 | 3150 | 1.66 | 4050.69 | G300E | 30273600 | 237.54 | G300E | 0 | 0
2372 | Story9 | C22 | 40 MPa RC Column (72.5 cm x 72.5 cm) | Column | 40MPa | Concrete Rectangular | 725 | 725 | 5256.3 | 3150 | 1.66 | 4050.69 | G300E | 93477300 | 733.46 | G300E | 0 | 0
2373 | Story9 | C23 | 40 MPa RC Column (72.5 cm x 72.5 cm) | Column | 40MPa | Concrete Rectangular | 725 | 725 | 5256.3 | 3150 | 1.66 | 4050.69 | G300E | 96112800 | 754.14 | G300E | 0 | 0
2374 | Story9 | C24 | 40 MPa RC Column (72.5 cm x 72.5 cm) | Column | 40MPa | Concrete Rectangular | 725 | 725 | 5256.3 | 3150 | 1.66 | 4050.69 | G300E | 36887550 | 289.43 | G300E | 0 | 0
2375 | Story9 | C25 | 40 MPa RC Column (72.5 cm x 72.5 cm) | Column | 40MPa | Concrete Rectangular | 725 | 725 | 5256.3 | 3150 | 1.66 | 4050.69 | G300E | 36856050 | 289.19 | G300E | 0 | 0
2376 | Story9 | C26 | 40 MPa RC Column (72.5 cm x 72.5 cm) | Column | 40MPa | Concrete Rectangular | 725 | 725 | 5256.3 | 3150 | 1.66 | 4050.69 | G300E | 96146400 | 754.4 | G300E | 0 | 0
2377 | Story9 | C27 | 40 MPa RC Column (72.5 cm x 72.5 cm) | Column | 40MPa | Concrete Rectangular | 725 | 725 | 5256.3 | 3150 | 1.66 | 4050.69 | G300E | 93516150 | 733.76 | G300E | 0 | 0
2378 | Story9 | C3 | 40 MPa RC Column (72.5 cm x 72.5 cm) | Column | 40MPa | Concrete Rectangular | 725 | 725 | 5256.3 | 3150 | 1.66 | 4050.69 | G300E | 28122300 | 220.66 | G300E | 0 | 0
2379 | Story9 | C30 | 40 MPa RC Column (72.5 cm x 72.5 cm) | Column | 40MPa | Concrete Rectangular | 725 | 725 | 5256.3 | 3150 | 1.66 | 4050.69 | G300E | 93603300 | 734.45 | G300E | 0 | 0
2380 | Story9 | C31 | 40 MPa RC Column (72.5 cm x 72.5 cm) | Column | 40MPa | Concrete Rectangular | 725 | 725 | 5256.3 | 3150 | 1.66 | 4050.69 | G300E | 96034050 | 753.52 | G300E | 0 | 0
2381 | Story9 | C32 | 40 MPa RC Column (72.5 cm x 72.5 cm) | Column | 40MPa | Concrete Rectangular | 725 | 725 | 5256.3 | 3150 | 1.66 | 4050.69 | G300E | 36876000 | 289.34 | G300E | 0 | 0
2382 | Story9 | C33 | 40 MPa RC Column (72.5 cm x 72.5 cm) | Column | 40MPa | Concrete Rectangular | 725 | 725 | 5256.3 | 3150 | 1.66 | 4050.69 | G300E | 28835100 | 226.25 | G300E | 0 | 0
2383 | Story9 | C34 | 40 MPa RC Column (72.5 cm x 72.5 cm) | Column | 40MPa | Concrete Rectangular | 725 | 725 | 5256.3 | 3150 | 1.66 | 4050.69 | G300E | 94319400 | 740.07 | G300E | 0 | 0
2384 | Story9 | C35 | 40 MPa RC Column (72.5 cm x 72.5 cm) | Column | 40MPa | Concrete Rectangular | 725 | 725 | 5256.3 | 3150 | 1.66 | 4050.69 | G300E | 114828000 | 900.98 | G300E | 0 | 0
2385 | Story9 | C36 | 40 MPa RC Column (72.5 cm x 72.5 cm) | Column | 40MPa | Concrete Rectangular | 725 | 725 | 5256.3 | 3150 | 1.66 | 4050.69 | G300E | 111626550 | 875.86 | G300E | 0 | 0
2386 | Story9 | C37 | 40 MPa RC Column (72.5 cm x 72.5 cm) | Column | 40MPa | Concrete Rectangular | 725 | 725 | 5256.3 | 3150 | 1.66 | 4050.69 | G300E | 111576150 | 875.47 | G300E | 0 | 0
2387 | Story9 | C38 | 40 MPa RC Column (72.5 cm x 72.5 cm) | Column | 40MPa | Concrete Rectangular | 725 | 725 | 5256.3 | 3150 | 1.66 | 4050.69 | G300E | 114631650 | 899.44 | G300E | 0 | 0
2388 | Story9 | C39 | 40 MPa RC Column (72.5 cm x 72.5 cm) | Column | 40MPa | Concrete Rectangular | 725 | 725 | 5256.3 | 3150 | 1.66 | 4050.69 | G300E | 94065300 | 738.07 | G300E | 0 | 0
2389 | Story9 | C4 | 40 MPa RC Column (72.5 cm x 72.5 cm) | Column | 40MPa | Concrete Rectangular | 725 | 725 | 5256.3 | 3150 | 1.66 | 4050.69 | G300E | 38461500 | 301.78 | G300E | 0 | 0
2390 | Story9 | C40 | 40 MPa RC Column (72.5 cm x 72.5 cm) | Column | 40MPa | Concrete Rectangular | 725 | 725 | 5256.3 | 3150 | 1.66 | 4050.69 | G300E | 28831950 | 226.23 | G300E | 0 | 0
2391 | Story9 | C41 | 40 MPa RC Column (72.5 cm x 72.5 cm) | Column | 40MPa | Concrete Rectangular | 725 | 725 | 5256.3 | 3150 | 1.66 | 4050.69 | G300E | 39112500 | 306.89 | G300E | 0 | 0
2392 | Story9 | C42 | 40 MPa RC Column (72.5 cm x 72.5 cm) | Column | 40MPa | Concrete Rectangular | 725 | 725 | 5256.3 | 3150 | 1.66 | 4050.69 | G300E | 30313500 | 237.85 | G300E | 0 | 0
2393 | Story9 | C43 | 40 MPa RC Column (72.5 cm x 72.5 cm) | Column | 40MPa | Concrete Rectangular | 725 | 725 | 5256.3 | 3150 | 1.66 | 4050.69 | G300E | 28128600 | 220.71 | G300E | 0 | 0
2394 | Story9 | C44 | 40 MPa RC Column (72.5 cm x 72.5 cm) | Column | 40MPa | Concrete Rectangular | 725 | 725 | 5256.3 | 3150 | 1.66 | 4050.69 | G300E | 38466750 | 301.82 | G300E | 0 | 0
2395 | Story9 | C45 | 40 MPa RC Column (72.5 cm x 72.5 cm) | Column | 40MPa | Concrete Rectangular | 725 | 725 | 5256.3 | 3150 | 1.66 | 4050.69 | G300E | 38486700 | 301.98 | G300E | 0 | 0
2396 | Story9 | C46 | 40 MPa RC Column (72.5 cm x 72.5 cm) | Column | 40MPa | Concrete Rectangular | 725 | 725 | 5256.3 | 3150 | 1.66 | 4050.69 | G300E | 28151100 | 220.88 | G300E | 0 | 0
2397 | Story9 | C47 | 40 MPa RC Column (72.5 cm x 72.5 cm) | Column | 40MPa | Concrete Rectangular | 725 | 725 | 5256.3 | 3150 | 1.66 | 4050.69 | G300E | 30316650 | 237.88 | G300E | 0 | 0
2398 | Story9 | C48 | 40 MPa RC Column (72.5 cm x 72.5 cm) | Column | 40MPa | Concrete Rectangular | 725 | 725 | 5256.3 | 3150 | 1.66 | 4050.69 | G300E | 39161850 | 307.28 | G300E | 0 | 0
2399 | Story9 | C5 | 40 MPa RC Column (72.5 cm x 72.5 cm) | Column | 40MPa | Concrete Rectangular | 725 | 725 | 5256.3 | 3150 | 1.66 | 4050.69 | G300E | 38454150 | 301.73 | G300E | 0 | 0
2400 | Story9 | C6 | 40 MPa RC Column (72.5 cm x 72.5 cm) | Column | 40MPa | Concrete Rectangular | 725 | 725 | 5256.3 | 3150 | 1.66 | 4050.69 | G300E | 28120950 | 220.65 | G300E | 0 | 0
2401 | Story9 | C7 | 40 MPa RC Column (72.5 cm x 72.5 cm) | Column | 40MPa | Concrete Rectangular | 725 | 725 | 5256.3 | 3150 | 1.66 | 4050.69 | G300E | 30310350 | 237.83 | G300E | 0 | 0
2402 | Story9 | C8 | 40 MPa RC Column (72.5 cm x 72.5 cm) | Column | 40MPa | Concrete Rectangular | 725 | 725 | 5256.3 | 3150 | 1.66 | 4050.69 | G300E | 39119850 | 306.95 | G300E | 0 | 0
2403 | Story9 | C9 | 40 MPa RC Column (72.5 cm x 72.5 cm) | Column | 40MPa | Concrete Rectangular | 725 | 725 | 5256.3 | 3150 | 1.66 | 4050.69 | G300E | 28851900 | 226.38 | G300E | 0 | 0

## Walls
| Story | Label | Section | Structural_Element_Type | Material | Width_(mm) | Depth_(mm) | Area_(cm^2) | Length_(mm) | Volume_(m^3) | Mass_(kg) | Long._Rebar_Material | Long._Rebar_Volume_(mm^3) | Long._Rebar_Mass_(kg) | Tran._Rebar_Material | Tran._Rebar_Volume_(mm^3) | Tran._Rebar_Mass_(kg)
0 | Story1 | P1 | RC Wall - 250 mm | Wall | 40MPa | 4800 | 250 | 12000 | 3500 | 4.2 | 10275.23 | G300E | 111090000 | 871.65 | G300E | 10500000 | 82.39
1 | Story1 | P2 | RC Wall - 250 mm | Wall | 40MPa | 4800 | 250 | 12000 | 3500 | 4.2 | 10275.23 | G300E | 111090000 | 871.65 | G300E | 10500000 | 82.39
2 | Story1 | P3 | RC Wall - 250 mm | Wall | 40MPa | 7200 | 250 | 18000 | 3500 | 6.3 | 15412.84 | G300E | 166950000 | 1309.95 | G300E | 15750000 | 123.58
3 | Story1 | P4 | RC Wall - 250 mm | Wall | 40MPa | 7200 | 250 | 18000 | 3500 | 6.3 | 15412.84 | G300E | 166950000 | 1309.95 | G300E | 15750000 | 123.58
4 | Story10 | P1 | RC Wall - 200 mm | Wall | 40MPa | 4800 | 200 | 9600 | 3500 | 3.36 | 8220.18 | G300E | 119784000 | 939.87 | G300E | 8400000 | 65.91
5 | Story10 | P2 | RC Wall - 200 mm | Wall | 40MPa | 4800 | 200 | 9600 | 3500 | 3.36 | 8220.18 | G300E | 119784000 | 939.87 | G300E | 8400000 | 65.91
6 | Story10 | P3 | RC Wall - 200 mm | Wall | 40MPa | 7200 | 200 | 14400 | 3500 | 5.04 | 12330.28 | G300E | 180432000 | 1415.74 | G300E | 12600000 | 98.86
7 | Story10 | P4 | RC Wall - 200 mm | Wall | 40MPa | 7200 | 200 | 14400 | 3500 | 5.04 | 12330.28 | G300E | 180180000 | 1413.76 | G300E | 12600000 | 98.86
8 | Story11 | P1 | RC Wall - 200 mm | Wall | 40MPa | 4800 | 200 | 9600 | 3500 | 3.36 | 8220.18 | G300E | 111048000 | 871.32 | G300E | 8400000 | 65.91
9 | Story11 | P2 | RC Wall - 200 mm | Wall | 40MPa | 4800 | 200 | 9600 | 3500 | 3.36 | 8220.18 | G300E | 111048000 | 871.32 | G300E | 8400000 | 65.91
10 | Story11 | P3 | RC Wall - 200 mm | Wall | 40MPa | 7200 | 200 | 14400 | 3500 | 5.04 | 12330.28 | G300E | 167076000 | 1310.94 | G300E | 12600000 | 98.86
11 | Story11 | P4 | RC Wall - 200 mm | Wall | 40MPa | 7200 | 200 | 14400 | 3500 | 5.04 | 12330.28 | G300E | 167076000 | 1310.94 | G300E | 12600000 | 98.86
12 | Story12 | P1 | RC Wall - 200 mm | Wall | 40MPa | 4800 | 200 | 9600 | 3500 | 3.36 | 8220.18 | G300E | 102480000 | 804.1 | G300E | 8400000 | 65.91
13 | Story12 | P2 | RC Wall - 200 mm | Wall | 40MPa | 4800 | 200 | 9600 | 3500 | 3.36 | 8220.18 | G300E | 102480000 | 804.1 | G300E | 8400000 | 65.91
14 | Story12 | P3 | RC Wall - 200 mm | Wall | 40MPa | 7200 | 200 | 14400 | 3500 | 5.04 | 12330.28 | G300E | 154224000 | 1210.1 | G300E | 12600000 | 98.86
15 | Story12 | P4 | RC Wall - 200 mm | Wall | 40MPa | 7200 | 200 | 14400 | 3500 | 5.04 | 12330.28 | G300E | 154224000 | 1210.1 | G300E | 12600000 | 98.86
16 | Story13 | P1 | RC Wall - 200 mm | Wall | 40MPa | 4800 | 200 | 9600 | 3500 | 3.36 | 8220.18 | G300E | 93744000 | 735.55 | G300E | 8400000 | 65.91
17 | Story13 | P2 | RC Wall - 200 mm | Wall | 40MPa | 4800 | 200 | 9600 | 3500 | 3.36 | 8220.18 | G300E | 93912000 | 736.87 | G300E | 8400000 | 65.91
18 | Story13 | P3 | RC Wall - 200 mm | Wall | 40MPa | 7200 | 200 | 14400 | 3500 | 5.04 | 12330.28 | G300E | 141624000 | 1111.23 | G300E | 12600000 | 98.86
19 | Story13 | P4 | RC Wall - 200 mm | Wall | 40MPa | 7200 | 200 | 14400 | 3500 | 5.04 | 12330.28 | G300E | 141624000 | 1111.23 | G300E | 12600000 | 98.86
20 | Story14 | P1 | RC Wall - 200 mm | Wall | 40MPa | 4800 | 200 | 9600 | 3500 | 3.36 | 8220.18 | G300E | 84672000 | 664.37 | G300E | 8400000 | 65.91
21 | Story14 | P2 | RC Wall - 200 mm | Wall | 40MPa | 4800 | 200 | 9600 | 3500 | 3.36 | 8220.18 | G300E | 84840000 | 665.69 | G300E | 8400000 | 65.91
22 | Story14 | P3 | RC Wall - 200 mm | Wall | 40MPa | 7200 | 200 | 14400 | 3500 | 5.04 | 12330.28 | G300E | 128016000 | 1004.46 | G300E | 12600000 | 98.86
23 | Story14 | P4 | RC Wall - 200 mm | Wall | 40MPa | 7200 | 200 | 14400 | 3500 | 5.04 | 12330.28 | G300E | 127764000 | 1002.48 | G300E | 12600000 | 98.86
24 | Story15 | P1 | RC Wall - 200 mm | Wall | 40MPa | 4800 | 200 | 9600 | 3500 | 3.36 | 8220.18 | G300E | 75936000 | 595.82 | G300E | 8400000 | 65.91
25 | Story15 | P2 | RC Wall - 200 mm | Wall | 40MPa | 4800 | 200 | 9600 | 3500 | 3.36 | 8220.18 | G300E | 75768000 | 594.5 | G300E | 8400000 | 65.91
26 | Story15 | P3 | RC Wall - 200 mm | Wall | 40MPa | 7200 | 200 | 14400 | 3500 | 5.04 | 12330.28 | G300E | 114660000 | 899.66 | G300E | 12600000 | 98.86
27 | Story15 | P4 | RC Wall - 200 mm | Wall | 40MPa | 7200 | 200 | 14400 | 3500 | 5.04 | 12330.28 | G300E | 114660000 | 899.66 | G300E | 12600000 | 98.86
28 | Story16 | P1 | RC Wall - 200 mm | Wall | 40MPa | 4800 | 200 | 9600 | 3500 | 3.36 | 8220.18 | G300E | 66696000 | 523.32 | G300E | 8400000 | 65.91
29 | Story16 | P2 | RC Wall - 200 mm | Wall | 40MPa | 4800 | 200 | 9600 | 3500 | 3.36 | 8220.18 | G300E | 66696000 | 523.32 | G300E | 8400000 | 65.91
30 | Story16 | P3 | RC Wall - 200 mm | Wall | 40MPa | 7200 | 200 | 14400 | 3500 | 5.04 | 12330.28 | G300E | 101052000 | 792.89 | G300E | 12600000 | 98.86
31 | Story16 | P4 | RC Wall - 200 mm | Wall | 40MPa | 7200 | 200 | 14400 | 3500 | 5.04 | 12330.28 | G300E | 101052000 | 792.89 | G300E | 12600000 | 98.86
32 | Story17 | P1 | RC Wall - 200 mm | Wall | 40MPa | 4800 | 200 | 9600 | 3500 | 3.36 | 8220.18 | G300E | 57456000 | 450.82 | G300E | 8400000 | 65.91
33 | Story17 | P2 | RC Wall - 200 mm | Wall | 40MPa | 4800 | 200 | 9600 | 3500 | 3.36 | 8220.18 | G300E | 57624000 | 452.14 | G300E | 8400000 | 65.91
34 | Story17 | P3 | RC Wall - 200 mm | Wall | 40MPa | 7200 | 200 | 14400 | 3500 | 5.04 | 12330.28 | G300E | 87192000 | 684.14 | G300E | 12600000 | 98.86
35 | Story17 | P4 | RC Wall - 200 mm | Wall | 40MPa | 7200 | 200 | 14400 | 3500 | 5.04 | 12330.28 | G300E | 87192000 | 684.14 | G300E | 12600000 | 98.86
36 | Story18 | P1 | RC Wall - 200 mm | Wall | 40MPa | 4800 | 200 | 9600 | 3500 | 3.36 | 8220.18 | G300E | 47880000 | 375.68 | G300E | 8400000 | 65.91
37 | Story18 | P2 | RC Wall - 200 mm | Wall | 40MPa | 4800 | 200 | 9600 | 3500 | 3.36 | 8220.18 | G300E | 48048000 | 377 | G300E | 8400000 | 65.91
38 | Story18 | P3 | RC Wall - 200 mm | Wall | 40MPa | 7200 | 200 | 14400 | 3500 | 5.04 | 12330.28 | G300E | 73332000 | 575.39 | G300E | 12600000 | 98.86
39 | Story18 | P4 | RC Wall - 200 mm | Wall | 40MPa | 7200 | 200 | 14400 | 3500 | 5.04 | 12330.28 | G300E | 73080000 | 573.41 | G300E | 12600000 | 98.86
40 | Story19 | P1 | RC Wall - 200 mm | Wall | 40MPa | 4800 | 200 | 9600 | 3500 | 3.36 | 8220.18 | G300E | 38136000 | 299.23 | G300E | 8400000 | 65.91
41 | Story19 | P2 | RC Wall - 200 mm | Wall | 40MPa | 4800 | 200 | 9600 | 3500 | 3.36 | 8220.18 | G300E | 38136000 | 299.23 | G300E | 8400000 | 65.91
42 | Story19 | P3 | RC Wall - 200 mm | Wall | 40MPa | 7200 | 200 | 14400 | 3500 | 5.04 | 12330.28 | G300E | 58464000 | 458.73 | G300E | 12600000 | 98.86
43 | Story19 | P4 | RC Wall - 200 mm | Wall | 40MPa | 7200 | 200 | 14400 | 3500 | 5.04 | 12330.28 | G300E | 58464000 | 458.73 | G300E | 12600000 | 98.86
44 | Story2 | P1 | RC Wall - 250 mm | Wall | 40MPa | 4800 | 250 | 12000 | 3500 | 4.2 | 10275.23 | G300E | 103110000 | 809.04 | G300E | 10500000 | 82.39
45 | Story2 | P2 | RC Wall - 250 mm | Wall | 40MPa | 4800 | 250 | 12000 | 3500 | 4.2 | 10275.23 | G300E | 103110000 | 809.04 | G300E | 10500000 | 82.39
46 | Story2 | P3 | RC Wall - 250 mm | Wall | 40MPa | 7200 | 250 | 18000 | 3500 | 6.3 | 15412.84 | G300E | 155295000 | 1218.5 | G300E | 15750000 | 123.58
47 | Story2 | P4 | RC Wall - 250 mm | Wall | 40MPa | 7200 | 250 | 18000 | 3500 | 6.3 | 15412.84 | G300E | 154980000 | 1216.03 | G300E | 15750000 | 123.58
48 | Story20 | P1 | RC Wall - 200 mm | Wall | 40MPa | 4800 | 200 | 9600 | 3500 | 3.36 | 8220.18 | G300E | 28224000 | 221.46 | G300E | 8400000 | 65.91
49 | Story20 | P2 | RC Wall - 200 mm | Wall | 40MPa | 4800 | 200 | 9600 | 3500 | 3.36 | 8220.18 | G300E | 28224000 | 221.46 | G300E | 8400000 | 65.91
50 | Story20 | P3 | RC Wall - 200 mm | Wall | 40MPa | 7200 | 200 | 14400 | 3500 | 5.04 | 12330.28 | G300E | 43848000 | 344.05 | G300E | 12600000 | 98.86
51 | Story20 | P4 | RC Wall - 200 mm | Wall | 40MPa | 7200 | 200 | 14400 | 3500 | 5.04 | 12330.28 | G300E | 43848000 | 344.05 | G300E | 12600000 | 98.86
52 | Story21 | P1 | RC Wall - 150 mm | Wall | 40MPa | 4800 | 150 | 7200 | 3500 | 2.52 | 6165.14 | G300E | 102060000 | 800.8 | G300E | 6300000 | 49.43
53 | Story21 | P2 | RC Wall - 150 mm | Wall | 40MPa | 4800 | 150 | 7200 | 3500 | 2.52 | 6165.14 | G300E | 102060000 | 800.8 | G300E | 6300000 | 49.43
54 | Story21 | P3 | RC Wall - 150 mm | Wall | 40MPa | 7200 | 150 | 10800 | 3500 | 3.78 | 9247.71 | G300E | 154224000 | 1210.1 | G300E | 9450000 | 74.15
55 | Story21 | P4 | RC Wall - 150 mm | Wall | 40MPa | 7200 | 150 | 10800 | 3500 | 3.78 | 9247.71 | G300E | 154224000 | 1210.1 | G300E | 9450000 | 74.15
56 | Story22 | P1 | RC Wall - 150 mm | Wall | 40MPa | 4800 | 150 | 7200 | 3500 | 2.52 | 6165.14 | G300E | 93114000 | 730.61 | G300E | 6300000 | 49.43
57 | Story22 | P2 | RC Wall - 150 mm | Wall | 40MPa | 4800 | 150 | 7200 | 3500 | 2.52 | 6165.14 | G300E | 93114000 | 730.61 | G300E | 6300000 | 49.43
58 | Story22 | P3 | RC Wall - 150 mm | Wall | 40MPa | 7200 | 150 | 10800 | 3500 | 3.78 | 9247.71 | G300E | 140805000 | 1104.81 | G300E | 9450000 | 74.15
59 | Story22 | P4 | RC Wall - 150 mm | Wall | 40MPa | 7200 | 150 | 10800 | 3500 | 3.78 | 9247.71 | G300E | 140616000 | 1103.33 | G300E | 9450000 | 74.15
60 | Story23 | P1 | RC Wall - 150 mm | Wall | 40MPa | 4800 | 150 | 7200 | 3500 | 2.52 | 6165.14 | G300E | 83538000 | 655.47 | G300E | 6300000 | 49.43
61 | Story23 | P2 | RC Wall - 150 mm | Wall | 40MPa | 4800 | 150 | 7200 | 3500 | 2.52 | 6165.14 | G300E | 83664000 | 656.46 | G300E | 6300000 | 49.43
62 | Story23 | P3 | RC Wall - 150 mm | Wall | 40MPa | 7200 | 150 | 10800 | 3500 | 3.78 | 9247.71 | G300E | 126630000 | 993.59 | G300E | 9450000 | 74.15
63 | Story23 | P4 | RC Wall - 150 mm | Wall | 40MPa | 7200 | 150 | 10800 | 3500 | 3.78 | 9247.71 | G300E | 126630000 | 993.59 | G300E | 9450000 | 74.15
64 | Story24 | P1 | RC Wall - 150 mm | Wall | 40MPa | 4800 | 150 | 7200 | 3500 | 2.52 | 6165.14 | G300E | 73962000 | 580.33 | G300E | 6300000 | 49.43
65 | Story24 | P2 | RC Wall - 150 mm | Wall | 40MPa | 4800 | 150 | 7200 | 3500 | 2.52 | 6165.14 | G300E | 73962000 | 580.33 | G300E | 6300000 | 49.43
66 | Story24 | P3 | RC Wall - 150 mm | Wall | 40MPa | 7200 | 150 | 10800 | 3500 | 3.78 | 9247.71 | G300E | 112077000 | 879.4 | G300E | 9450000 | 74.15
67 | Story24 | P4 | RC Wall - 150 mm | Wall | 40MPa | 7200 | 150 | 10800 | 3500 | 3.78 | 9247.71 | G300E | 112077000 | 879.4 | G300E | 9450000 | 74.15
68 | Story25 | P1 | RC Wall - 150 mm | Wall | 40MPa | 4800 | 150 | 7200 | 3500 | 2.52 | 6165.14 | G300E | 63882000 | 501.24 | G300E | 6300000 | 49.43
69 | Story25 | P2 | RC Wall - 150 mm | Wall | 40MPa | 4800 | 150 | 7200 | 3500 | 2.52 | 6165.14 | G300E | 63882000 | 501.24 | G300E | 6300000 | 49.43
70 | Story25 | P3 | RC Wall - 150 mm | Wall | 40MPa | 7200 | 150 | 10800 | 3500 | 3.78 | 9247.71 | G300E | 96957000 | 760.76 | G300E | 9450000 | 74.15
71 | Story25 | P4 | RC Wall - 150 mm | Wall | 40MPa | 7200 | 150 | 10800 | 3500 | 3.78 | 9247.71 | G300E | 96957000 | 760.76 | G300E | 9450000 | 74.15
72 | Story26 | P1 | RC Wall - 150 mm | Wall | 40MPa | 4800 | 150 | 7200 | 3500 | 2.52 | 6165.14 | G300E | 54306000 | 426.11 | G300E | 6300000 | 49.43
73 | Story26 | P2 | RC Wall - 150 mm | Wall | 40MPa | 4800 | 150 | 7200 | 3500 | 2.52 | 6165.14 | G300E | 54306000 | 426.11 | G300E | 6300000 | 49.43
74 | Story26 | P3 | RC Wall - 150 mm | Wall | 40MPa | 7200 | 150 | 10800 | 3500 | 3.78 | 9247.71 | G300E | 82593000 | 648.06 | G300E | 9450000 | 74.15
75 | Story26 | P4 | RC Wall - 150 mm | Wall | 40MPa | 7200 | 150 | 10800 | 3500 | 3.78 | 9247.71 | G300E | 82593000 | 648.06 | G300E | 9450000 | 74.15
76 | Story27 | P1 | RC Wall - 150 mm | Wall | 40MPa | 4800 | 150 | 7200 | 3500 | 2.52 | 6165.14 | G300E | 44352000 | 348 | G300E | 6300000 | 49.43
77 | Story27 | P2 | RC Wall - 150 mm | Wall | 40MPa | 4800 | 150 | 7200 | 3500 | 2.52 | 6165.14 | G300E | 44352000 | 348 | G300E | 6300000 | 49.43
78 | Story27 | P3 | RC Wall - 150 mm | Wall | 40MPa | 7200 | 150 | 10800 | 3500 | 3.78 | 9247.71 | G300E | 67662000 | 530.9 | G300E | 9450000 | 74.15
79 | Story27 | P4 | RC Wall - 150 mm | Wall | 40MPa | 7200 | 150 | 10800 | 3500 | 3.78 | 9247.71 | G300E | 67662000 | 530.9 | G300E | 9450000 | 74.15
80 | Story28 | P1 | RC Wall - 150 mm | Wall | 40MPa | 4800 | 150 | 7200 | 3500 | 2.52 | 6165.14 | G300E | 34272000 | 268.91 | G300E | 6300000 | 49.43
81 | Story28 | P2 | RC Wall - 150 mm | Wall | 40MPa | 4800 | 150 | 7200 | 3500 | 2.52 | 6165.14 | G300E | 34398000 | 269.9 | G300E | 6300000 | 49.43
82 | Story28 | P3 | RC Wall - 150 mm | Wall | 40MPa | 7200 | 150 | 10800 | 3500 | 3.78 | 9247.71 | G300E | 52731000 | 413.75 | G300E | 9450000 | 74.15
83 | Story28 | P4 | RC Wall - 150 mm | Wall | 40MPa | 7200 | 150 | 10800 | 3500 | 3.78 | 9247.71 | G300E | 52731000 | 413.75 | G300E | 9450000 | 74.15
84 | Story29 | P1 | RC Wall - 150 mm | Wall | 40MPa | 4800 | 150 | 7200 | 3500 | 2.52 | 6165.14 | G300E | 24192000 | 189.82 | G300E | 6300000 | 49.43
85 | Story29 | P2 | RC Wall - 150 mm | Wall | 40MPa | 4800 | 150 | 7200 | 3500 | 2.52 | 6165.14 | G300E | 24192000 | 189.82 | G300E | 6300000 | 49.43
86 | Story29 | P3 | RC Wall - 150 mm | Wall | 40MPa | 7200 | 150 | 10800 | 3500 | 3.78 | 9247.71 | G300E | 37422000 | 293.63 | G300E | 9450000 | 74.15
87 | Story29 | P4 | RC Wall - 150 mm | Wall | 40MPa | 7200 | 150 | 10800 | 3500 | 3.78 | 9247.71 | G300E | 37422000 | 293.63 | G300E | 9450000 | 74.15
88 | Story3 | P1 | RC Wall - 250 mm | Wall | 40MPa | 4800 | 250 | 12000 | 3500 | 4.2 | 10275.23 | G300E | 94920000 | 744.78 | G300E | 10500000 | 82.39
89 | Story3 | P2 | RC Wall - 250 mm | Wall | 40MPa | 4800 | 250 | 12000 | 3500 | 4.2 | 10275.23 | G300E | 94920000 | 744.78 | G300E | 10500000 | 82.39
90 | Story3 | P3 | RC Wall - 250 mm | Wall | 40MPa | 7200 | 250 | 18000 | 3500 | 6.3 | 15412.84 | G300E | 143010000 | 1122.11 | G300E | 15750000 | 123.58
91 | Story3 | P4 | RC Wall - 250 mm | Wall | 40MPa | 7200 | 250 | 18000 | 3500 | 6.3 | 15412.84 | G300E | 143010000 | 1122.11 | G300E | 15750000 | 123.58
92 | Story30 | P1 | RC Wall - 150 mm | Wall | 40MPa | 4800 | 150 | 7200 | 3500 | 2.52 | 6165.14 | G300E | 13860000 | 108.75 | G300E | 6300000 | 49.43
93 | Story30 | P2 | RC Wall - 150 mm | Wall | 40MPa | 4800 | 150 | 7200 | 3500 | 2.52 | 6165.14 | G300E | 13860000 | 108.75 | G300E | 6300000 | 49.43
94 | Story30 | P3 | RC Wall - 150 mm | Wall | 40MPa | 7200 | 150 | 10800 | 3500 | 3.78 | 9247.71 | G300E | 21924000 | 172.02 | G300E | 9450000 | 74.15
95 | Story30 | P4 | RC Wall - 150 mm | Wall | 40MPa | 7200 | 150 | 10800 | 3500 | 3.78 | 9247.71 | G300E | 21924000 | 172.02 | G300E | 9450000 | 74.15
96 | Story31 | P1 | RC Wall - 150 mm | Wall | 40MPa | 4800 | 150 | 7200 | 3500 | 2.52 | 6165.14 | G300E | 6300000 | 49.43 | G300E | 6300000 | 49.43
97 | Story31 | P2 | RC Wall - 150 mm | Wall | 40MPa | 4800 | 150 | 7200 | 3500 | 2.52 | 6165.14 | G300E | 6300000 | 49.43 | G300E | 6300000 | 49.43
98 | Story31 | P3 | RC Wall - 150 mm | Wall | 40MPa | 7200 | 150 | 10800 | 3500 | 3.78 | 9247.71 | G300E | 9450000 | 74.15 | G300E | 9450000 | 74.15
99 | Story31 | P4 | RC Wall - 150 mm | Wall | 40MPa | 7200 | 150 | 10800 | 3500 | 3.78 | 9247.71 | G300E | 9450000 | 74.15 | G300E | 9450000 | 74.15
100 | Story32 | P1 | RC Wall - 150 mm | Wall | 40MPa | 4800 | 150 | 7200 | 3500 | 2.52 | 6165.14 | G300E | 6300000 | 49.43 | G300E | 6300000 | 49.43
101 | Story32 | P2 | RC Wall - 150 mm | Wall | 40MPa | 4800 | 150 | 7200 | 3500 | 2.52 | 6165.14 | G300E | 6300000 | 49.43 | G300E | 6300000 | 49.43
102 | Story32 | P3 | RC Wall - 150 mm | Wall | 40MPa | 7200 | 150 | 10800 | 3500 | 3.78 | 9247.71 | G300E | 9450000 | 74.15 | G300E | 9450000 | 74.15
103 | Story32 | P4 | RC Wall - 150 mm | Wall | 40MPa | 7200 | 150 | 10800 | 3500 | 3.78 | 9247.71 | G300E | 9450000 | 74.15 | G300E | 9450000 | 74.15
104 | Story33 | P1 | RC Wall - 150 mm | Wall | 40MPa | 4800 | 150 | 7200 | 3500 | 2.52 | 6165.14 | G300E | 6300000 | 49.43 | G300E | 6300000 | 49.43
105 | Story33 | P2 | RC Wall - 150 mm | Wall | 40MPa | 4800 | 150 | 7200 | 3500 | 2.52 | 6165.14 | G300E | 6300000 | 49.43 | G300E | 6300000 | 49.43
106 | Story33 | P3 | RC Wall - 150 mm | Wall | 40MPa | 7200 | 150 | 10800 | 3500 | 3.78 | 9247.71 | G300E | 9450000 | 74.15 | G300E | 9450000 | 74.15
107 | Story33 | P4 | RC Wall - 150 mm | Wall | 40MPa | 7200 | 150 | 10800 | 3500 | 3.78 | 9247.71 | G300E | 9450000 | 74.15 | G300E | 9450000 | 74.15
108 | Story34 | P1 | RC Wall - 150 mm | Wall | 40MPa | 4800 | 150 | 7200 | 3500 | 2.52 | 6165.14 | G300E | 6300000 | 49.43 | G300E | 6300000 | 49.43
109 | Story34 | P2 | RC Wall - 150 mm | Wall | 40MPa | 4800 | 150 | 7200 | 3500 | 2.52 | 6165.14 | G300E | 6300000 | 49.43 | G300E | 6300000 | 49.43
110 | Story34 | P3 | RC Wall - 150 mm | Wall | 40MPa | 7200 | 150 | 10800 | 3500 | 3.78 | 9247.71 | G300E | 9450000 | 74.15 | G300E | 9450000 | 74.15
111 | Story34 | P4 | RC Wall - 150 mm | Wall | 40MPa | 7200 | 150 | 10800 | 3500 | 3.78 | 9247.71 | G300E | 9450000 | 74.15 | G300E | 9450000 | 74.15
112 | Story35 | P1 | RC Wall - 150 mm | Wall | 40MPa | 4800 | 150 | 7200 | 3500 | 2.52 | 6165.14 | G300E | 6300000 | 49.43 | G300E | 6300000 | 49.43
113 | Story35 | P2 | RC Wall - 150 mm | Wall | 40MPa | 4800 | 150 | 7200 | 3500 | 2.52 | 6165.14 | G300E | 6300000 | 49.43 | G300E | 6300000 | 49.43
114 | Story35 | P3 | RC Wall - 150 mm | Wall | 40MPa | 7200 | 150 | 10800 | 3500 | 3.78 | 9247.71 | G300E | 9450000 | 74.15 | G300E | 9450000 | 74.15
115 | Story35 | P4 | RC Wall - 150 mm | Wall | 40MPa | 7200 | 150 | 10800 | 3500 | 3.78 | 9247.71 | G300E | 9450000 | 74.15 | G300E | 9450000 | 74.15
116 | Story36 | P1 | RC Wall - 150 mm | Wall | 40MPa | 4800 | 150 | 7200 | 3500 | 2.52 | 6165.14 | G300E | 6300000 | 49.43 | G300E | 6300000 | 49.43
117 | Story36 | P2 | RC Wall - 150 mm | Wall | 40MPa | 4800 | 150 | 7200 | 3500 | 2.52 | 6165.14 | G300E | 6300000 | 49.43 | G300E | 6300000 | 49.43
118 | Story36 | P3 | RC Wall - 150 mm | Wall | 40MPa | 7200 | 150 | 10800 | 3500 | 3.78 | 9247.71 | G300E | 9450000 | 74.15 | G300E | 9450000 | 74.15
119 | Story36 | P4 | RC Wall - 150 mm | Wall | 40MPa | 7200 | 150 | 10800 | 3500 | 3.78 | 9247.71 | G300E | 9450000 | 74.15 | G300E | 9450000 | 74.15
120 | Story37 | P1 | RC Wall - 150 mm | Wall | 40MPa | 4800 | 150 | 7200 | 3500 | 2.52 | 6165.14 | G300E | 6300000 | 49.43 | G300E | 6300000 | 49.43
121 | Story37 | P2 | RC Wall - 150 mm | Wall | 40MPa | 4800 | 150 | 7200 | 3500 | 2.52 | 6165.14 | G300E | 6300000 | 49.43 | G300E | 6300000 | 49.43
122 | Story37 | P3 | RC Wall - 150 mm | Wall | 40MPa | 7200 | 150 | 10800 | 3500 | 3.78 | 9247.71 | G300E | 9450000 | 74.15 | G300E | 9450000 | 74.15
123 | Story37 | P4 | RC Wall - 150 mm | Wall | 40MPa | 7200 | 150 | 10800 | 3500 | 3.78 | 9247.71 | G300E | 9450000 | 74.15 | G300E | 9450000 | 74.15
124 | Story38 | P1 | RC Wall - 150 mm | Wall | 40MPa | 4800 | 150 | 7200 | 3500 | 2.52 | 6165.14 | G300E | 6300000 | 49.43 | G300E | 6300000 | 49.43
125 | Story38 | P2 | RC Wall - 150 mm | Wall | 40MPa | 4800 | 150 | 7200 | 3500 | 2.52 | 6165.14 | G300E | 6300000 | 49.43 | G300E | 6300000 | 49.43
126 | Story38 | P3 | RC Wall - 150 mm | Wall | 40MPa | 7200 | 150 | 10800 | 3500 | 3.78 | 9247.71 | G300E | 9450000 | 74.15 | G300E | 9450000 | 74.15
127 | Story38 | P4 | RC Wall - 150 mm | Wall | 40MPa | 7200 | 150 | 10800 | 3500 | 3.78 | 9247.71 | G300E | 9450000 | 74.15 | G300E | 9450000 | 74.15
128 | Story39 | P1 | RC Wall - 150 mm | Wall | 40MPa | 4800 | 150 | 7200 | 3500 | 2.52 | 6165.14 | G300E | 6300000 | 49.43 | G300E | 6300000 | 49.43
129 | Story39 | P2 | RC Wall - 150 mm | Wall | 40MPa | 4800 | 150 | 7200 | 3500 | 2.52 | 6165.14 | G300E | 6300000 | 49.43 | G300E | 6300000 | 49.43
130 | Story39 | P3 | RC Wall - 150 mm | Wall | 40MPa | 7200 | 150 | 10800 | 3500 | 3.78 | 9247.71 | G300E | 9450000 | 74.15 | G300E | 9450000 | 74.15
131 | Story39 | P4 | RC Wall - 150 mm | Wall | 40MPa | 7200 | 150 | 10800 | 3500 | 3.78 | 9247.71 | G300E | 9450000 | 74.15 | G300E | 9450000 | 74.15
132 | Story4 | P1 | RC Wall - 250 mm | Wall | 40MPa | 4800 | 250 | 12000 | 3500 | 4.2 | 10275.23 | G300E | 86730000 | 680.52 | G300E | 10500000 | 82.39
133 | Story4 | P2 | RC Wall - 250 mm | Wall | 40MPa | 4800 | 250 | 12000 | 3500 | 4.2 | 10275.23 | G300E | 86730000 | 680.52 | G300E | 10500000 | 82.39
134 | Story4 | P3 | RC Wall - 250 mm | Wall | 40MPa | 7200 | 250 | 18000 | 3500 | 6.3 | 15412.84 | G300E | 130725000 | 1025.72 | G300E | 15750000 | 123.58
135 | Story4 | P4 | RC Wall - 250 mm | Wall | 40MPa | 7200 | 250 | 18000 | 3500 | 6.3 | 15412.84 | G300E | 130725000 | 1025.72 | G300E | 15750000 | 123.58
136 | Story40 | P1 | RC Wall - 150 mm | Wall | 40MPa | 4800 | 150 | 7200 | 3500 | 2.52 | 6165.14 | G300E | 6300000 | 49.43 | G300E | 6300000 | 49.43
137 | Story40 | P2 | RC Wall - 150 mm | Wall | 40MPa | 4800 | 150 | 7200 | 3500 | 2.52 | 6165.14 | G300E | 6300000 | 49.43 | G300E | 6300000 | 49.43
138 | Story40 | P3 | RC Wall - 150 mm | Wall | 40MPa | 7200 | 150 | 10800 | 3500 | 3.78 | 9247.71 | G300E | 9450000 | 74.15 | G300E | 9450000 | 74.15
139 | Story40 | P4 | RC Wall - 150 mm | Wall | 40MPa | 7200 | 150 | 10800 | 3500 | 3.78 | 9247.71 | G300E | 9450000 | 74.15 | G300E | 9450000 | 74.15
140 | Story41 | P1 | RC Wall - 150 mm | Wall | 40MPa | 4800 | 150 | 7200 | 3500 | 2.52 | 6165.14 | G300E | 6300000 | 49.43 | G300E | 6300000 | 49.43
141 | Story41 | P2 | RC Wall - 150 mm | Wall | 40MPa | 4800 | 150 | 7200 | 3500 | 2.52 | 6165.14 | G300E | 6300000 | 49.43 | G300E | 6300000 | 49.43
142 | Story41 | P3 | RC Wall - 150 mm | Wall | 40MPa | 7200 | 150 | 10800 | 3500 | 3.78 | 9247.71 | G300E | 9450000 | 74.15 | G300E | 9450000 | 74.15
143 | Story41 | P4 | RC Wall - 150 mm | Wall | 40MPa | 7200 | 150 | 10800 | 3500 | 3.78 | 9247.71 | G300E | 9450000 | 74.15 | G300E | 9450000 | 74.15
144 | Story42 | P1 | RC Wall - 150 mm | Wall | 40MPa | 4800 | 150 | 7200 | 3500 | 2.52 | 6165.14 | G300E | 6300000 | 49.43 | G300E | 6300000 | 49.43
145 | Story42 | P2 | RC Wall - 150 mm | Wall | 40MPa | 4800 | 150 | 7200 | 3500 | 2.52 | 6165.14 | G300E | 6300000 | 49.43 | G300E | 6300000 | 49.43
146 | Story42 | P3 | RC Wall - 150 mm | Wall | 40MPa | 7200 | 150 | 10800 | 3500 | 3.78 | 9247.71 | G300E | 9450000 | 74.15 | G300E | 9450000 | 74.15
147 | Story42 | P4 | RC Wall - 150 mm | Wall | 40MPa | 7200 | 150 | 10800 | 3500 | 3.78 | 9247.71 | G300E | 9450000 | 74.15 | G300E | 9450000 | 74.15
148 | Story43 | P1 | RC Wall - 150 mm | Wall | 40MPa | 4800 | 150 | 7200 | 3500 | 2.52 | 6165.14 | G300E | 6300000 | 49.43 | G300E | 6300000 | 49.43
149 | Story43 | P2 | RC Wall - 150 mm | Wall | 40MPa | 4800 | 150 | 7200 | 3500 | 2.52 | 6165.14 | G300E | 6300000 | 49.43 | G300E | 6300000 | 49.43
150 | Story43 | P3 | RC Wall - 150 mm | Wall | 40MPa | 7200 | 150 | 10800 | 3500 | 3.78 | 9247.71 | G300E | 9450000 | 74.15 | G300E | 9450000 | 74.15
151 | Story43 | P4 | RC Wall - 150 mm | Wall | 40MPa | 7200 | 150 | 10800 | 3500 | 3.78 | 9247.71 | G300E | 9450000 | 74.15 | G300E | 9450000 | 74.15
152 | Story44 | P1 | RC Wall - 150 mm | Wall | 40MPa | 4800 | 150 | 7200 | 3500 | 2.52 | 6165.14 | G300E | 6300000 | 49.43 | G300E | 6300000 | 49.43
153 | Story44 | P2 | RC Wall - 150 mm | Wall | 40MPa | 4800 | 150 | 7200 | 3500 | 2.52 | 6165.14 | G300E | 6300000 | 49.43 | G300E | 6300000 | 49.43
154 | Story44 | P3 | RC Wall - 150 mm | Wall | 40MPa | 7200 | 150 | 10800 | 3500 | 3.78 | 9247.71 | G300E | 9450000 | 74.15 | G300E | 9450000 | 74.15
155 | Story44 | P4 | RC Wall - 150 mm | Wall | 40MPa | 7200 | 150 | 10800 | 3500 | 3.78 | 9247.71 | G300E | 9450000 | 74.15 | G300E | 9450000 | 74.15
156 | Story45 | P1 | RC Wall - 150 mm | Wall | 40MPa | 4800 | 150 | 7200 | 3500 | 2.52 | 6165.14 | G300E | 6300000 | 49.43 | G300E | 6300000 | 49.43
157 | Story45 | P2 | RC Wall - 150 mm | Wall | 40MPa | 4800 | 150 | 7200 | 3500 | 2.52 | 6165.14 | G300E | 6300000 | 49.43 | G300E | 6300000 | 49.43
158 | Story45 | P3 | RC Wall - 150 mm | Wall | 40MPa | 7200 | 150 | 10800 | 3500 | 3.78 | 9247.71 | G300E | 9450000 | 74.15 | G300E | 9450000 | 74.15
159 | Story45 | P4 | RC Wall - 150 mm | Wall | 40MPa | 7200 | 150 | 10800 | 3500 | 3.78 | 9247.71 | G300E | 9450000 | 74.15 | G300E | 9450000 | 74.15
160 | Story46 | P1 | RC Wall - 150 mm | Wall | 40MPa | 4800 | 150 | 7200 | 3500 | 2.52 | 6165.14 | G300E | 6300000 | 49.43 | G300E | 6300000 | 49.43
161 | Story46 | P2 | RC Wall - 150 mm | Wall | 40MPa | 4800 | 150 | 7200 | 3500 | 2.52 | 6165.14 | G300E | 6300000 | 49.43 | G300E | 6300000 | 49.43
162 | Story46 | P3 | RC Wall - 150 mm | Wall | 40MPa | 7200 | 150 | 10800 | 3500 | 3.78 | 9247.71 | G300E | 9450000 | 74.15 | G300E | 9450000 | 74.15
163 | Story46 | P4 | RC Wall - 150 mm | Wall | 40MPa | 7200 | 150 | 10800 | 3500 | 3.78 | 9247.71 | G300E | 9450000 | 74.15 | G300E | 9450000 | 74.15
164 | Story47 | P1 | RC Wall - 150 mm | Wall | 40MPa | 4800 | 150 | 7200 | 3500 | 2.52 | 6165.14 | G300E | 6300000 | 49.43 | G300E | 6300000 | 49.43
165 | Story47 | P2 | RC Wall - 150 mm | Wall | 40MPa | 4800 | 150 | 7200 | 3500 | 2.52 | 6165.14 | G300E | 6300000 | 49.43 | G300E | 6300000 | 49.43
166 | Story47 | P3 | RC Wall - 150 mm | Wall | 40MPa | 7200 | 150 | 10800 | 3500 | 3.78 | 9247.71 | G300E | 9450000 | 74.15 | G300E | 9450000 | 74.15
167 | Story47 | P4 | RC Wall - 150 mm | Wall | 40MPa | 7200 | 150 | 10800 | 3500 | 3.78 | 9247.71 | G300E | 9450000 | 74.15 | G300E | 9450000 | 74.15
168 | Story48 | P1 | RC Wall - 150 mm | Wall | 40MPa | 4800 | 150 | 7200 | 3500 | 2.52 | 6165.14 | G300E | 6300000 | 49.43 | G300E | 6300000 | 49.43
169 | Story48 | P2 | RC Wall - 150 mm | Wall | 40MPa | 4800 | 150 | 7200 | 3500 | 2.52 | 6165.14 | G300E | 6300000 | 49.43 | G300E | 6300000 | 49.43
170 | Story48 | P3 | RC Wall - 150 mm | Wall | 40MPa | 7200 | 150 | 10800 | 3500 | 3.78 | 9247.71 | G300E | 9450000 | 74.15 | G300E | 9450000 | 74.15
171 | Story48 | P4 | RC Wall - 150 mm | Wall | 40MPa | 7200 | 150 | 10800 | 3500 | 3.78 | 9247.71 | G300E | 9450000 | 74.15 | G300E | 9450000 | 74.15
172 | Story49 | P1 | RC Wall - 150 mm | Wall | 40MPa | 4800 | 150 | 7200 | 3500 | 2.52 | 6165.14 | G300E | 6300000 | 49.43 | G300E | 6300000 | 49.43
173 | Story49 | P2 | RC Wall - 150 mm | Wall | 40MPa | 4800 | 150 | 7200 | 3500 | 2.52 | 6165.14 | G300E | 6300000 | 49.43 | G300E | 6300000 | 49.43
174 | Story49 | P3 | RC Wall - 150 mm | Wall | 40MPa | 7200 | 150 | 10800 | 3500 | 3.78 | 9247.71 | G300E | 9450000 | 74.15 | G300E | 9450000 | 74.15
175 | Story49 | P4 | RC Wall - 150 mm | Wall | 40MPa | 7200 | 150 | 10800 | 3500 | 3.78 | 9247.71 | G300E | 9450000 | 74.15 | G300E | 9450000 | 74.15
176 | Story5 | P1 | RC Wall - 250 mm | Wall | 40MPa | 4800 | 250 | 12000 | 3500 | 4.2 | 10275.23 | G300E | 78120000 | 612.96 | G300E | 10500000 | 82.39
177 | Story5 | P2 | RC Wall - 250 mm | Wall | 40MPa | 4800 | 250 | 12000 | 3500 | 4.2 | 10275.23 | G300E | 78120000 | 612.96 | G300E | 10500000 | 82.39
178 | Story5 | P3 | RC Wall - 250 mm | Wall | 40MPa | 7200 | 250 | 18000 | 3500 | 6.3 | 15412.84 | G300E | 117495000 | 921.91 | G300E | 15750000 | 123.58
179 | Story5 | P4 | RC Wall - 250 mm | Wall | 40MPa | 7200 | 250 | 18000 | 3500 | 6.3 | 15412.84 | G300E | 117495000 | 921.91 | G300E | 15750000 | 123.58
180 | Story50 | P1 | RC Wall - 150 mm | Wall | 40MPa | 4800 | 150 | 7200 | 3500 | 2.52 | 6165.14 | G300E | 6300000 | 49.43 | G300E | 6300000 | 49.43
181 | Story50 | P2 | RC Wall - 150 mm | Wall | 40MPa | 4800 | 150 | 7200 | 3500 | 2.52 | 6165.14 | G300E | 6300000 | 49.43 | G300E | 6300000 | 49.43
182 | Story50 | P3 | RC Wall - 150 mm | Wall | 40MPa | 7200 | 150 | 10800 | 3500 | 3.78 | 9247.71 | G300E | 9450000 | 74.15 | G300E | 9450000 | 74.15
183 | Story50 | P4 | RC Wall - 150 mm | Wall | 40MPa | 7200 | 150 | 10800 | 3500 | 3.78 | 9247.71 | G300E | 9450000 | 74.15 | G300E | 9450000 | 74.15
184 | Story51 | P1 | RC Wall - 150 mm | Wall | 40MPa | 4800 | 150 | 7200 | 3500 | 2.52 | 6165.14 | G300E | 6300000 | 49.43 | G300E | 6300000 | 49.43
185 | Story51 | P2 | RC Wall - 150 mm | Wall | 40MPa | 4800 | 150 | 7200 | 3500 | 2.52 | 6165.14 | G300E | 6300000 | 49.43 | G300E | 6300000 | 49.43
186 | Story51 | P3 | RC Wall - 150 mm | Wall | 40MPa | 7200 | 150 | 10800 | 3500 | 3.78 | 9247.71 | G300E | 9450000 | 74.15 | G300E | 9450000 | 74.15
187 | Story51 | P4 | RC Wall - 150 mm | Wall | 40MPa | 7200 | 150 | 10800 | 3500 | 3.78 | 9247.71 | G300E | 9450000 | 74.15 | G300E | 9450000 | 74.15
188 | Story6 | P1 | RC Wall - 250 mm | Wall | 40MPa | 4800 | 250 | 12000 | 3500 | 4.2 | 10275.23 | G300E | 69720000 | 547.05 | G300E | 10500000 | 82.39
189 | Story6 | P2 | RC Wall - 250 mm | Wall | 40MPa | 4800 | 250 | 12000 | 3500 | 4.2 | 10275.23 | G300E | 69720000 | 547.05 | G300E | 10500000 | 82.39
190 | Story6 | P3 | RC Wall - 250 mm | Wall | 40MPa | 7200 | 250 | 18000 | 3500 | 6.3 | 15412.84 | G300E | 105210000 | 825.52 | G300E | 15750000 | 123.58
191 | Story6 | P4 | RC Wall - 250 mm | Wall | 40MPa | 7200 | 250 | 18000 | 3500 | 6.3 | 15412.84 | G300E | 105210000 | 825.52 | G300E | 15750000 | 123.58
192 | Story7 | P1 | RC Wall - 200 mm | Wall | 40MPa | 4800 | 200 | 9600 | 3500 | 3.36 | 8220.18 | G300E | 143808000 | 1128.37 | G300E | 8400000 | 65.91
193 | Story7 | P2 | RC Wall - 200 mm | Wall | 40MPa | 4800 | 200 | 9600 | 3500 | 3.36 | 8220.18 | G300E | 143808000 | 1128.37 | G300E | 8400000 | 65.91
194 | Story7 | P3 | RC Wall - 200 mm | Wall | 40MPa | 7200 | 200 | 14400 | 3500 | 5.04 | 12330.28 | G300E | 216216000 | 1696.51 | G300E | 12600000 | 98.86
195 | Story7 | P4 | RC Wall - 200 mm | Wall | 40MPa | 7200 | 200 | 14400 | 3500 | 5.04 | 12330.28 | G300E | 216216000 | 1696.51 | G300E | 12600000 | 98.86
196 | Story8 | P1 | RC Wall - 200 mm | Wall | 40MPa | 4800 | 200 | 9600 | 3500 | 3.36 | 8220.18 | G300E | 136080000 | 1067.73 | G300E | 8400000 | 65.91
197 | Story8 | P2 | RC Wall - 200 mm | Wall | 40MPa | 4800 | 200 | 9600 | 3500 | 3.36 | 8220.18 | G300E | 136080000 | 1067.73 | G300E | 8400000 | 65.91
198 | Story8 | P3 | RC Wall - 200 mm | Wall | 40MPa | 7200 | 200 | 14400 | 3500 | 5.04 | 12330.28 | G300E | 204624000 | 1605.56 | G300E | 12600000 | 98.86
199 | Story8 | P4 | RC Wall - 200 mm | Wall | 40MPa | 7200 | 200 | 14400 | 3500 | 5.04 | 12330.28 | G300E | 204624000 | 1605.56 | G300E | 12600000 | 98.86
200 | Story9 | P1 | RC Wall - 200 mm | Wall | 40MPa | 4800 | 200 | 9600 | 3500 | 3.36 | 8220.18 | G300E | 128016000 | 1004.46 | G300E | 8400000 | 65.91
201 | Story9 | P2 | RC Wall - 200 mm | Wall | 40MPa | 4800 | 200 | 9600 | 3500 | 3.36 | 8220.18 | G300E | 128016000 | 1004.46 | G300E | 8400000 | 65.91
202 | Story9 | P3 | RC Wall - 200 mm | Wall | 40MPa | 7200 | 200 | 14400 | 3500 | 5.04 | 12330.28 | G300E | 192780000 | 1512.62 | G300E | 12600000 | 98.86
203 | Story9 | P4 | RC Wall - 200 mm | Wall | 40MPa | 7200 | 200 | 14400 | 3500 | 5.04 | 12330.28 | G300E | 192780000 | 1512.62 | G300E | 12600000 | 98.86

## Slabs
| Story | Label | Section | Structural_Element_Type | Material | Length_(mm) | Width_(mm) | Depth_(mm) | Area_(cm^2) | Volume_(m^3) | Mass_(kg) | Long._Rebar_Material | Long._Rebar_Volume_(mm^3) | Long._Rebar_Mass_(kg) | Tran._Rebar_Material | Tran._Rebar_Volume_(mm^3) | Tran._Rebar_Mass_(kg)
0 | Story1 | F1 | Slab1 | Slab | 32MPa | 36000 | 33600 | 170 | 61200 | 205.63 | 503075.23 | G300E | 1522270571.75 | 11944.3 | G300E | 0 | 0
1 | Story10 | F1 | Slab1 | Slab | 32MPa | 36000 | 33600 | 170 | 61200 | 205.63 | 503075.23 | G300E | 1487549910.57 | 11671.87 | G300E | 0 | 0
2 | Story11 | F1 | Slab1 | Slab | 32MPa | 36000 | 33600 | 170 | 61200 | 205.63 | 503075.23 | G300E | 1486347943.05 | 11662.44 | G300E | 0 | 0
3 | Story12 | F1 | Slab1 | Slab | 32MPa | 36000 | 33600 | 170 | 61200 | 205.63 | 503075.23 | G300E | 1493987132.37 | 11722.38 | G300E | 0 | 0
4 | Story13 | F1 | Slab1 | Slab | 32MPa | 36000 | 33600 | 170 | 61200 | 205.63 | 503075.23 | G300E | 1465024463.63 | 11495.13 | G300E | 0 | 0
5 | Story14 | F1 | Slab1 | Slab | 32MPa | 36000 | 33600 | 170 | 61200 | 205.63 | 503075.23 | G300E | 1474886250.5 | 11572.5 | G300E | 0 | 0
6 | Story15 | F1 | Slab1 | Slab | 32MPa | 36000 | 33600 | 170 | 61200 | 205.63 | 503075.23 | G300E | 1487253712.12 | 11669.54 | G300E | 0 | 0
7 | Story16 | F1 | Slab1 | Slab | 32MPa | 36000 | 33600 | 170 | 61200 | 205.63 | 503075.23 | G300E | 1494882305.67 | 11729.4 | G300E | 0 | 0
8 | Story17 | F1 | Slab1 | Slab | 32MPa | 36000 | 33600 | 170 | 61200 | 205.63 | 503075.23 | G300E | 1492482182.87 | 11710.57 | G300E | 0 | 0
9 | Story18 | F1 | Slab1 | Slab | 32MPa | 36000 | 33600 | 170 | 61200 | 205.63 | 503075.23 | G300E | 1498633612.46 | 11758.84 | G300E | 0 | 0
10 | Story19 | F1 | Slab1 | Slab | 32MPa | 36000 | 33600 | 170 | 61200 | 205.63 | 503075.23 | G300E | 1531611641.38 | 12017.59 | G300E | 0 | 0
11 | Story2 | F1 | Slab1 | Slab | 32MPa | 36000 | 33600 | 170 | 61200 | 205.63 | 503075.23 | G300E | 1521988346.16 | 11942.09 | G300E | 0 | 0
12 | Story20 | F1 | Slab1 | Slab | 32MPa | 36000 | 33600 | 170 | 61200 | 205.63 | 503075.23 | G300E | 1518631608.45 | 11915.75 | G300E | 0 | 0
13 | Story21 | F1 | Slab1 | Slab | 32MPa | 36000 | 33600 | 170 | 61200 | 205.63 | 503075.23 | G300E | 1511273675.64 | 11858.01 | G300E | 0 | 0
14 | Story22 | F1 | Slab1 | Slab | 32MPa | 36000 | 33600 | 170 | 61200 | 205.63 | 503075.23 | G300E | 1524769743.27 | 11963.91 | G300E | 0 | 0
15 | Story23 | F1 | Slab1 | Slab | 32MPa | 36000 | 33600 | 170 | 61200 | 205.63 | 503075.23 | G300E | 1510823810.46 | 11854.48 | G300E | 0 | 0
16 | Story24 | F1 | Slab1 | Slab | 32MPa | 36000 | 33600 | 170 | 61200 | 205.63 | 503075.23 | G300E | 1516308117.46 | 11897.52 | G300E | 0 | 0
17 | Story25 | F1 | Slab1 | Slab | 32MPa | 36000 | 33600 | 170 | 61200 | 205.63 | 503075.23 | G300E | 1524955760.62 | 11965.37 | G300E | 0 | 0
18 | Story26 | F1 | Slab1 | Slab | 32MPa | 36000 | 33600 | 170 | 61200 | 205.63 | 503075.23 | G300E | 1506228648.72 | 11818.43 | G300E | 0 | 0
19 | Story27 | F1 | Slab1 | Slab | 32MPa | 36000 | 33600 | 170 | 61200 | 205.63 | 503075.23 | G300E | 1521500067.63 | 11938.25 | G300E | 0 | 0
20 | Story28 | F1 | Slab1 | Slab | 32MPa | 36000 | 33600 | 170 | 61200 | 205.63 | 503075.23 | G300E | 1530943434.93 | 12012.35 | G300E | 0 | 0
21 | Story29 | F1 | Slab1 | Slab | 32MPa | 36000 | 33600 | 170 | 61200 | 205.63 | 503075.23 | G300E | 1540811572.86 | 12089.78 | G300E | 0 | 0
22 | Story3 | F1 | Slab1 | Slab | 32MPa | 36000 | 33600 | 170 | 61200 | 205.63 | 503075.23 | G300E | 1508459375.31 | 11835.93 | G300E | 0 | 0
23 | Story30 | F1 | Slab1 | Slab | 32MPa | 36000 | 33600 | 170 | 61200 | 205.63 | 503075.23 | G300E | 1530758853.84 | 12010.9 | G300E | 0 | 0
24 | Story31 | F1 | Slab1 | Slab | 32MPa | 36000 | 33600 | 170 | 61200 | 205.63 | 503075.23 | G300E | 1538496090.77 | 12071.61 | G300E | 0 | 0
25 | Story32 | F1 | Slab1 | Slab | 32MPa | 36000 | 33600 | 170 | 61200 | 205.63 | 503075.23 | G300E | 1563982184.65 | 12271.58 | G300E | 0 | 0
26 | Story33 | F1 | Slab1 | Slab | 32MPa | 36000 | 33600 | 170 | 61200 | 205.63 | 503075.23 | G300E | 1562842035.15 | 12262.64 | G300E | 0 | 0
27 | Story34 | F1 | Slab1 | Slab | 32MPa | 36000 | 33600 | 170 | 61200 | 205.63 | 503075.23 | G300E | 1566797739.71 | 12293.68 | G300E | 0 | 0
28 | Story35 | F1 | Slab1 | Slab | 32MPa | 36000 | 33600 | 170 | 61200 | 205.63 | 503075.23 | G300E | 1584650084.98 | 12433.75 | G300E | 0 | 0
29 | Story36 | F1 | Slab1 | Slab | 32MPa | 36000 | 33600 | 170 | 61200 | 205.63 | 503075.23 | G300E | 1581624181.54 | 12410.01 | G300E | 0 | 0
30 | Story37 | F1 | Slab1 | Slab | 32MPa | 36000 | 33600 | 170 | 61200 | 205.63 | 503075.23 | G300E | 1596019034.48 | 12522.96 | G300E | 0 | 0
31 | Story38 | F1 | Slab1 | Slab | 32MPa | 36000 | 33600 | 170 | 61200 | 205.63 | 503075.23 | G300E | 1636687322.8 | 12842.06 | G300E | 0 | 0
32 | Story39 | F1 | Slab1 | Slab | 32MPa | 36000 | 33600 | 170 | 61200 | 205.63 | 503075.23 | G300E | 1632406291.43 | 12808.47 | G300E | 0 | 0
33 | Story4 | F1 | Slab1 | Slab | 32MPa | 36000 | 33600 | 170 | 61200 | 205.63 | 503075.23 | G300E | 1504903619.13 | 11808.03 | G300E | 0 | 0
34 | Story40 | F1 | Slab1 | Slab | 32MPa | 36000 | 33600 | 170 | 61200 | 205.63 | 503075.23 | G300E | 1613279818.46 | 12658.39 | G300E | 0 | 0
35 | Story41 | F1 | Slab1 | Slab | 32MPa | 36000 | 33600 | 170 | 61200 | 205.63 | 503075.23 | G300E | 1616136563.29 | 12680.81 | G300E | 0 | 0
36 | Story42 | F1 | Slab1 | Slab | 32MPa | 36000 | 33600 | 170 | 61200 | 205.63 | 503075.23 | G300E | 1648902834.26 | 12937.9 | G300E | 0 | 0
37 | Story43 | F1 | Slab1 | Slab | 32MPa | 36000 | 33600 | 170 | 61200 | 205.63 | 503075.23 | G300E | 1665707474.08 | 13069.76 | G300E | 0 | 0
38 | Story44 | F1 | Slab1 | Slab | 32MPa | 36000 | 33600 | 170 | 61200 | 205.63 | 503075.23 | G300E | 1676257673.86 | 13152.54 | G300E | 0 | 0
39 | Story45 | F1 | Slab1 | Slab | 32MPa | 36000 | 33600 | 170 | 61200 | 205.63 | 503075.23 | G300E | 1694438624.25 | 13295.19 | G300E | 0 | 0
40 | Story46 | F1 | Slab1 | Slab | 32MPa | 36000 | 33600 | 170 | 61200 | 205.63 | 503075.23 | G300E | 1657164907.68 | 13002.73 | G300E | 0 | 0
41 | Story47 | F1 | Slab1 | Slab | 32MPa | 36000 | 33600 | 170 | 61200 | 205.63 | 503075.23 | G300E | 1661053417.58 | 13033.24 | G300E | 0 | 0
42 | Story48 | F1 | Slab1 | Slab | 32MPa | 36000 | 33600 | 170 | 61200 | 205.63 | 503075.23 | G300E | 1711793579.53 | 13431.37 | G300E | 0 | 0
43 | Story49 | F1 | Slab1 | Slab | 32MPa | 36000 | 33600 | 170 | 61200 | 205.63 | 503075.23 | G300E | 1733735108.34 | 13603.53 | G300E | 0 | 0
44 | Story5 | F1 | Slab1 | Slab | 32MPa | 36000 | 33600 | 170 | 61200 | 205.63 | 503075.23 | G300E | 1483541835.82 | 11640.42 | G300E | 0 | 0
45 | Story50 | F1 | Slab1 | Slab | 32MPa | 36000 | 33600 | 170 | 61200 | 205.63 | 503075.23 | G300E | 1700997714.79 | 13346.66 | G300E | 0 | 0
46 | Story51 | F1 | Slab1 | Slab | 32MPa | 36000 | 33600 | 170 | 61200 | 205.63 | 503075.23 | G300E | 3588499151.95 | 28156.7 | G300E | 0 | 0
47 | Story6 | F1 | Slab1 | Slab | 32MPa | 36000 | 33600 | 170 | 61200 | 205.63 | 503075.23 | G300E | 1488046104.56 | 11675.76 | G300E | 0 | 0
48 | Story7 | F1 | Slab1 | Slab | 32MPa | 36000 | 33600 | 170 | 61200 | 205.63 | 503075.23 | G300E | 1448080535.71 | 11362.18 | G300E | 0 | 0
49 | Story8 | F1 | Slab1 | Slab | 32MPa | 36000 | 33600 | 170 | 61200 | 205.63 | 503075.23 | G300E | 1456400967.3 | 11427.46 | G300E | 0 | 0
50 | Story9 | F1 | Slab1 | Slab | 32MPa | 36000 | 33600 | 170 | 61200 | 205.63 | 503075.23 | G300E | 1492493865.18 | 11710.66 | G300E | 0 | 0

## Materials by Element Type
Material | Structural_Element_Type | Width_(mm) | Depth_(mm) | Area_(cm^2) | Length_(mm) | Volume_(m^3) | Mass_(kg)
32MPa | Slab | 1713600 | 8670 | 3121200 | 1836000 | 10487.13 | 25656836.73
40MPa | Wall | 1224000 | 35800 | 2148000 | 714000 | 751.8 | 1839266.42
| Beam | 1071900 | 1775675 | 4903587.5 | 22676300 | 2805.88 | 6864853.1
| Column | 1350700 | 1350700 | 8355681.2 | 10873292.8 | 5367.04 | 13131779.8
G300E | Beam_Long_Rebar | 0 | 0 | 0 | 0 | 11.8947 | 93330.42
| Beam_Tran_Rebar | 0 | 0 | 0 | 0 | 7.7741 | 60998.57
| Column_Long_Rebar | 0 | 0 | 0 | 0 | 286.3824 | 2247062.83
| Column_Tran_Rebar | 0 | 0 | 0 | 0 | 0.011336 | 88.92
| Slab_Long_Rebar | 0 | 0 | 0 | 0 | 81.3073 | 637967.42
| Slab_Tran_Rebar | 0 | 0 | 0 | 0 | 0 | 0
| Wall_Long_Rebar | 0 | 0 | 0 | 0 | 12.5419 | 98408.19
| Wall_Tran_Rebar | 0 | 0 | 0 | 0 | 1.8795 | 14747.16

## Total Embodied Flows
| Embodied_Energy_(MJ) | Embodied_Water_(L) | Embodied_GHG_(kgCO2e)
Total | 155296247.415 | 223580801.093 | 15357803.491

## Total Embodied Flows per NFA
| Embodied_Energy_(MJ) | Embodied_Water_(L) | Embodied_GHG_(kgCO2e)
Total/NFA | 2591.422 | 3730.8834 | 256.275

## Embodied Flows By Element Type
Structural_Element_Type | Embodied_Energy_(MJ) | Embodied_Water_(L) | Embodied_GHG_(kgCO2e)
Slab | 50438735.84 | 73356615.706 | 5702377.662
Wall | 5604759.825 | 8245522.005 | 550375.035
Beam | 14305944.085 | 19056381.657 | 1718613.239
Column | 84946807.665 | 122922281.725 | 7386437.555