## Index
Data Item Description | Worksheet Hyperlink
Beams | Click here to access worksheet
Columns | Click here to access worksheet
Walls | Click here to access worksheet
Slabs | Click here to access worksheet
Materials by Element Type | Click here to access worksheet
Total Embodied Flows | Click here to access worksheet
Total Embodied Flows per NFA | Click here to access worksheet
Embodied Flows By Element Type | Click here to access worksheet
© James Helal 2021

## Beams
| Story | Label | Section | Structural_Element_Type | Material | Cross_Section_Type | Width_(mm) | Depth_(mm) | Area_(cm^2) | Length_(mm) | Volume_(m^3) | Mass_(kg) | Long._Rebar_Material | Long._Rebar_Volume_(mm^3) | Long._Rebar_Mass_(kg) | Tran._Rebar_Material | Tran._Rebar_Volume_(mm^3) | Tran._Rebar_Mass_(kg)
0 | Story1 | B1 | 50 MPa RC Beam (25 cm x 25 cm) | Beam | 50MPa | Concrete Rectangular | 250 | 250 | 625 | 6812.5 | 0.43 | 1041.67 | G300E | 1900119.79 | 14.91 | G300E | 657122.4 | 5.16
1 | Story1 | B10 | 50 MPa RC Beam (25 cm x 25 cm) | Beam | 50MPa | Concrete Rectangular | 250 | 250 | 625 | 4412.5 | 0.28 | 674.69 | G300E | 1354085.94 | 10.62 | G300E | 817094.34 | 6.41
2 | Story1 | B11 | 50 MPa RC Beam (25 cm x 25 cm) | Beam | 50MPa | Concrete Rectangular | 250 | 250 | 625 | 6812.5 | 0.43 | 1041.67 | G300E | 3560769.89 | 27.94 | G300E | 112897.83 | 0.89
3 | Story1 | B12 | 50 MPa RC Beam (25 cm x 25 cm) | Beam | 50MPa | Concrete Rectangular | 250 | 250 | 625 | 4412.5 | 0.28 | 674.69 | G300E | 1116677.68 | 8.76 | G300E | 863274.11 | 6.77
4 | Story1 | B13 | 50 MPa RC Beam (25 cm x 25 cm) | Beam | 50MPa | Concrete Rectangular | 250 | 250 | 625 | 6812.5 | 0.43 | 1041.67 | G300E | 2989139.2 | 23.45 | G300E | 686437.56 | 5.39
5 | Story1 | B14 | 50 MPa RC Beam (25 cm x 25 cm) | Beam | 50MPa | Concrete Rectangular | 250 | 250 | 625 | 4412.5 | 0.28 | 674.69 | G300E | 1579675 | 12.39 | G300E | 489787.5 | 3.84
6 | Story1 | B15 | 50 MPa RC Beam (25 cm x 25 cm) | Beam | 50MPa | Concrete Rectangular | 250 | 250 | 625 | 6812.5 | 0.43 | 1041.67 | G300E | 1899835.94 | 14.91 | G300E | 657122.4 | 5.16
7 | Story1 | B16 | 50 MPa RC Beam (25 cm x 25 cm) | Beam | 50MPa | Concrete Rectangular | 250 | 250 | 625 | 6812.5 | 0.43 | 1041.67 | G300E | 3120744.32 | 24.49 | G300E | 618698.86 | 4.85
8 | Story1 | B17 | 50 MPa RC Beam (25 cm x 25 cm) | Beam | 50MPa | Concrete Rectangular | 250 | 250 | 625 | 4412.5 | 0.28 | 674.69 | G300E | 1662566.96 | 13.05 | G300E | 652708.82 | 5.12
9 | Story1 | B18 | 50 MPa RC Beam (25 cm x 25 cm) | Beam | 50MPa | Concrete Rectangular | 250 | 250 | 625 | 6812.5 | 0.43 | 1041.67 | G300E | 3355775.57 | 26.33 | G300E | 90318.27 | 0.71
10 | Story1 | B19 | 50 MPa RC Beam (25 cm x 25 cm) | Beam | 50MPa | Concrete Rectangular | 250 | 250 | 625 | 4412.5 | 0.28 | 674.69 | G300E | 1711734.82 | 13.43 | G300E | 45964.07 | 0.36
11 | Story1 | B2 | 50 MPa RC Beam (25 cm x 25 cm) | Beam | 50MPa | Concrete Rectangular | 250 | 250 | 625 | 4412.5 | 0.28 | 674.69 | G300E | 1648510 | 12.93 | G300E | 489787.5 | 3.84
12 | Story1 | B20 | 50 MPa RC Beam (25 cm x 25 cm) | Beam | 50MPa | Concrete Rectangular | 250 | 250 | 625 | 6812.5 | 0.43 | 1041.67 | G300E | 3284863.64 | 25.77 | G300E | 67738.7 | 0.53
13 | Story1 | B21 | 50 MPa RC Beam (25 cm x 25 cm) | Beam | 50MPa | Concrete Rectangular | 250 | 250 | 625 | 4412.5 | 0.28 | 674.69 | G300E | 1673913.39 | 13.13 | G300E | 45964.07 | 0.36
14 | Story1 | B22 | 50 MPa RC Beam (25 cm x 25 cm) | Beam | 50MPa | Concrete Rectangular | 250 | 250 | 625 | 7200 | 0.45 | 1100.92 | G300E | 3666365.22 | 28.77 | G300E | 439800.26 | 3.45
15 | Story1 | B23 | 50 MPa RC Beam (25 cm x 25 cm) | Beam | 50MPa | Concrete Rectangular | 250 | 250 | 625 | 4412.5 | 0.28 | 674.69 | G300E | 1644601.79 | 12.9 | G300E | 45964.07 | 0.36
16 | Story1 | B24 | 50 MPa RC Beam (25 cm x 25 cm) | Beam | 50MPa | Concrete Rectangular | 250 | 250 | 625 | 7200 | 0.45 | 1100.92 | G300E | 3668556.52 | 28.78 | G300E | 439800.26 | 3.45
17 | Story1 | B25 | 50 MPa RC Beam (25 cm x 25 cm) | Beam | 50MPa | Concrete Rectangular | 250 | 250 | 625 | 4412.5 | 0.28 | 674.69 | G300E | 1673913.39 | 13.13 | G300E | 45964.07 | 0.36
18 | Story1 | B26 | 50 MPa RC Beam (25 cm x 25 cm) | Beam | 50MPa | Concrete Rectangular | 250 | 250 | 625 | 6812.5 | 0.43 | 1041.67 | G300E | 3284553.98 | 25.77 | G300E | 67738.7 | 0.53
19 | Story1 | B27 | 50 MPa RC Beam (25 cm x 25 cm) | Beam | 50MPa | Concrete Rectangular | 250 | 250 | 625 | 4412.5 | 0.28 | 674.69 | G300E | 1712050 | 13.43 | G300E | 45964.07 | 0.36
20 | Story1 | B28 | 50 MPa RC Beam (25 cm x 25 cm) | Beam | 50MPa | Concrete Rectangular | 250 | 250 | 625 | 6812.5 | 0.43 | 1041.67 | G300E | 3355775.57 | 26.33 | G300E | 90318.27 | 0.71
21 | Story1 | B29 | 50 MPa RC Beam (25 cm x 25 cm) | Beam | 50MPa | Concrete Rectangular | 250 | 250 | 625 | 4412.5 | 0.28 | 674.69 | G300E | 1662566.96 | 13.05 | G300E | 652708.82 | 5.12
22 | Story1 | B3 | 50 MPa RC Beam (25 cm x 25 cm) | Beam | 50MPa | Concrete Rectangular | 250 | 250 | 625 | 6812.5 | 0.43 | 1041.67 | G300E | 2989139.2 | 23.45 | G300E | 686437.56 | 5.39
23 | Story1 | B30 | 50 MPa RC Beam (25 cm x 25 cm) | Beam | 50MPa | Concrete Rectangular | 250 | 250 | 625 | 6812.5 | 0.43 | 1041.67 | G300E | 3120744.32 | 24.49 | G300E | 618698.86 | 4.85
24 | Story1 | B31 | 50 MPa RC Beam (25 cm x 25 cm) | Beam | 50MPa | Concrete Rectangular | 250 | 250 | 625 | 6812.5 | 0.43 | 1041.67 | G300E | 2667617.79 | 20.93 | G300E | 770250.07 | 6.04
25 | Story1 | B32 | 50 MPa RC Beam (25 cm x 25 cm) | Beam | 50MPa | Concrete Rectangular | 250 | 250 | 625 | 4412.5 | 0.28 | 674.69 | G300E | 1500880.36 | 11.78 | G300E | 629726.79 | 4.94
26 | Story1 | B33 | 50 MPa RC Beam (25 cm x 25 cm) | Beam | 50MPa | Concrete Rectangular | 250 | 250 | 625 | 6812.5 | 0.43 | 1041.67 | G300E | 3030323.86 | 23.78 | G300E | 412465.91 | 3.24
27 | Story1 | B34 | 50 MPa RC Beam (25 cm x 25 cm) | Beam | 50MPa | Concrete Rectangular | 250 | 250 | 625 | 4412.5 | 0.28 | 674.69 | G300E | 1706061.61 | 13.39 | G300E | 45964.07 | 0.36
28 | Story1 | B35 | 50 MPa RC Beam (25 cm x 25 cm) | Beam | 50MPa | Concrete Rectangular | 250 | 250 | 625 | 6812.5 | 0.43 | 1041.67 | G300E | 2795602.27 | 21.94 | G300E | 618698.86 | 4.85
29 | Story1 | B36 | 50 MPa RC Beam (25 cm x 25 cm) | Beam | 50MPa | Concrete Rectangular | 250 | 250 | 625 | 4800 | 0.3 | 733.94 | G300E | 1735680 | 13.62 | G300E | 745920 | 5.85
30 | Story1 | B4 | 50 MPa RC Beam (25 cm x 25 cm) | Beam | 50MPa | Concrete Rectangular | 250 | 250 | 625 | 4412.5 | 0.28 | 674.69 | G300E | 1116677.68 | 8.76 | G300E | 863274.11 | 6.77
31 | Story1 | B40 | 50 MPa RC Beam (25 cm x 25 cm) | Beam | 50MPa | Concrete Rectangular | 250 | 250 | 625 | 4412.5 | 0.28 | 674.69 | G300E | 1601737.5 | 12.57 | G300E | 685702.5 | 5.38
32 | Story1 | B41 | 50 MPa RC Beam (25 cm x 25 cm) | Beam | 50MPa | Concrete Rectangular | 250 | 250 | 625 | 6812.5 | 0.43 | 1041.67 | G300E | 2792505.68 | 21.91 | G300E | 618698.86 | 4.85
33 | Story1 | B42 | 50 MPa RC Beam (25 cm x 25 cm) | Beam | 50MPa | Concrete Rectangular | 250 | 250 | 625 | 4412.5 | 0.28 | 674.69 | G300E | 1704170.54 | 13.37 | G300E | 45964.07 | 0.36
34 | Story1 | B43 | 50 MPa RC Beam (25 cm x 25 cm) | Beam | 50MPa | Concrete Rectangular | 250 | 250 | 625 | 6812.5 | 0.43 | 1041.67 | G300E | 3029704.55 | 23.77 | G300E | 435045.48 | 3.41
35 | Story1 | B44 | 50 MPa RC Beam (25 cm x 25 cm) | Beam | 50MPa | Concrete Rectangular | 250 | 250 | 625 | 4412.5 | 0.28 | 674.69 | G300E | 1500880.36 | 11.78 | G300E | 629726.79 | 4.94
36 | Story1 | B45 | 50 MPa RC Beam (25 cm x 25 cm) | Beam | 50MPa | Concrete Rectangular | 250 | 250 | 625 | 6812.5 | 0.43 | 1041.67 | G300E | 2659495.19 | 20.87 | G300E | 732038.5 | 5.74
37 | Story1 | B46 | 50 MPa RC Beam (25 cm x 25 cm) | Beam | 50MPa | Concrete Rectangular | 250 | 250 | 625 | 6812.5 | 0.43 | 1041.67 | G300E | 3120744.32 | 24.49 | G300E | 618698.86 | 4.85
38 | Story1 | B47 | 50 MPa RC Beam (25 cm x 25 cm) | Beam | 50MPa | Concrete Rectangular | 250 | 250 | 625 | 4412.5 | 0.28 | 674.69 | G300E | 1500880.36 | 11.78 | G300E | 629726.79 | 4.94
39 | Story1 | B48 | 50 MPa RC Beam (25 cm x 25 cm) | Beam | 50MPa | Concrete Rectangular | 250 | 250 | 625 | 6812.5 | 0.43 | 1041.67 | G300E | 3355775.57 | 26.33 | G300E | 90318.27 | 0.71
40 | Story1 | B49 | 50 MPa RC Beam (25 cm x 25 cm) | Beam | 50MPa | Concrete Rectangular | 250 | 250 | 625 | 4412.5 | 0.28 | 674.69 | G300E | 1706061.61 | 13.39 | G300E | 45964.07 | 0.36
41 | Story1 | B5 | 50 MPa RC Beam (25 cm x 25 cm) | Beam | 50MPa | Concrete Rectangular | 250 | 250 | 625 | 6812.5 | 0.43 | 1041.67 | G300E | 3560769.89 | 27.94 | G300E | 112897.83 | 0.89
42 | Story1 | B50 | 50 MPa RC Beam (25 cm x 25 cm) | Beam | 50MPa | Concrete Rectangular | 250 | 250 | 625 | 6812.5 | 0.43 | 1041.67 | G300E | 3284553.98 | 25.77 | G300E | 67738.7 | 0.53
43 | Story1 | B51 | 50 MPa RC Beam (25 cm x 25 cm) | Beam | 50MPa | Concrete Rectangular | 250 | 250 | 625 | 4800 | 0.3 | 733.94 | G300E | 1735680 | 13.62 | G300E | 745920 | 5.85
44 | Story1 | B52 | 50 MPa RC Beam (25 cm x 25 cm) | Beam | 50MPa | Concrete Rectangular | 250 | 250 | 625 | 6812.5 | 0.43 | 1041.67 | G300E | 3469043.48 | 27.22 | G300E | 416130.46 | 3.27
45 | Story1 | B54 | 50 MPa RC Beam (25 cm x 25 cm) | Beam | 50MPa | Concrete Rectangular | 250 | 250 | 625 | 6812.5 | 0.43 | 1041.67 | G300E | 3476448.37 | 27.28 | G300E | 416130.46 | 3.27
46 | Story1 | B55 | 50 MPa RC Beam (25 cm x 25 cm) | Beam | 50MPa | Concrete Rectangular | 250 | 250 | 625 | 4412.5 | 0.28 | 674.69 | G300E | 1419354.17 | 11.14 | G300E | 630644.8 | 4.95
47 | Story1 | B56 | 50 MPa RC Beam (25 cm x 25 cm) | Beam | 50MPa | Concrete Rectangular | 250 | 250 | 625 | 6812.5 | 0.43 | 1041.67 | G300E | 3208687.5 | 25.18 | G300E | 67738.7 | 0.53
48 | Story1 | B57 | 50 MPa RC Beam (25 cm x 25 cm) | Beam | 50MPa | Concrete Rectangular | 250 | 250 | 625 | 4412.5 | 0.28 | 674.69 | G300E | 1706376.79 | 13.39 | G300E | 45964.07 | 0.36
49 | Story1 | B58 | 50 MPa RC Beam (25 cm x 25 cm) | Beam | 50MPa | Concrete Rectangular | 250 | 250 | 625 | 6812.5 | 0.43 | 1041.67 | G300E | 3318255.21 | 26.04 | G300E | 82791.74 | 0.65
50 | Story1 | B59 | 50 MPa RC Beam (25 cm x 25 cm) | Beam | 50MPa | Concrete Rectangular | 250 | 250 | 625 | 4412.5 | 0.28 | 674.69 | G300E | 1495837.5 | 11.74 | G300E | 629726.79 | 4.94
51 | Story1 | B6 | 50 MPa RC Beam (25 cm x 25 cm) | Beam | 50MPa | Concrete Rectangular | 250 | 250 | 625 | 4412.5 | 0.28 | 674.69 | G300E | 1388282.81 | 10.89 | G300E | 817094.34 | 6.41
52 | Story1 | B60 | 50 MPa RC Beam (25 cm x 25 cm) | Beam | 50MPa | Concrete Rectangular | 250 | 250 | 625 | 6812.5 | 0.43 | 1041.67 | G300E | 3117647.73 | 24.46 | G300E | 618698.86 | 4.85
53 | Story1 | B61 | 50 MPa RC Beam (25 cm x 25 cm) | Beam | 50MPa | Concrete Rectangular | 250 | 250 | 625 | 6812.5 | 0.43 | 1041.67 | G300E | 1900119.79 | 14.91 | G300E | 772343.77 | 6.06
54 | Story1 | B62 | 50 MPa RC Beam (25 cm x 25 cm) | Beam | 50MPa | Concrete Rectangular | 250 | 250 | 625 | 4412.5 | 0.28 | 674.69 | G300E | 1662566.96 | 13.05 | G300E | 652708.82 | 5.12
55 | Story1 | B63 | 50 MPa RC Beam (25 cm x 25 cm) | Beam | 50MPa | Concrete Rectangular | 250 | 250 | 625 | 6812.5 | 0.43 | 1041.67 | G300E | 2989139.2 | 23.45 | G300E | 686437.56 | 5.39
56 | Story1 | B64 | 50 MPa RC Beam (25 cm x 25 cm) | Beam | 50MPa | Concrete Rectangular | 250 | 250 | 625 | 4412.5 | 0.28 | 674.69 | G300E | 1712050 | 13.43 | G300E | 45964.07 | 0.36
57 | Story1 | B65 | 50 MPa RC Beam (25 cm x 25 cm) | Beam | 50MPa | Concrete Rectangular | 250 | 250 | 625 | 6812.5 | 0.43 | 1041.67 | G300E | 3560769.89 | 27.94 | G300E | 112897.83 | 0.89
58 | Story1 | B66 | 50 MPa RC Beam (25 cm x 25 cm) | Beam | 50MPa | Concrete Rectangular | 250 | 250 | 625 | 4412.5 | 0.28 | 674.69 | G300E | 1673913.39 | 13.13 | G300E | 45964.07 | 0.36
59 | Story1 | B67 | 50 MPa RC Beam (25 cm x 25 cm) | Beam | 50MPa | Concrete Rectangular | 250 | 250 | 625 | 6812.5 | 0.43 | 1041.67 | G300E | 3541261.36 | 27.79 | G300E | 399667.7 | 3.14
60 | Story1 | B68 | 50 MPa RC Beam (25 cm x 25 cm) | Beam | 50MPa | Concrete Rectangular | 250 | 250 | 625 | 4412.5 | 0.28 | 674.69 | G300E | 1644601.79 | 12.9 | G300E | 45964.07 | 0.36
61 | Story1 | B69 | 50 MPa RC Beam (25 cm x 25 cm) | Beam | 50MPa | Concrete Rectangular | 250 | 250 | 625 | 6812.5 | 0.43 | 1041.67 | G300E | 3541261.36 | 27.79 | G300E | 399667.7 | 3.14
62 | Story1 | B7 | 50 MPa RC Beam (25 cm x 25 cm) | Beam | 50MPa | Concrete Rectangular | 250 | 250 | 625 | 6812.5 | 0.43 | 1041.67 | G300E | 3541261.36 | 27.79 | G300E | 399667.7 | 3.14
63 | Story1 | B70 | 50 MPa RC Beam (25 cm x 25 cm) | Beam | 50MPa | Concrete Rectangular | 250 | 250 | 625 | 4412.5 | 0.28 | 674.69 | G300E | 1674858.93 | 13.14 | G300E | 45964.07 | 0.36
64 | Story1 | B71 | 50 MPa RC Beam (25 cm x 25 cm) | Beam | 50MPa | Concrete Rectangular | 250 | 250 | 625 | 6812.5 | 0.43 | 1041.67 | G300E | 3559840.91 | 27.93 | G300E | 112897.83 | 0.89
65 | Story1 | B72 | 50 MPa RC Beam (25 cm x 25 cm) | Beam | 50MPa | Concrete Rectangular | 250 | 250 | 625 | 4412.5 | 0.28 | 674.69 | G300E | 1712680.36 | 13.44 | G300E | 45964.07 | 0.36
66 | Story1 | B73 | 50 MPa RC Beam (25 cm x 25 cm) | Beam | 50MPa | Concrete Rectangular | 250 | 250 | 625 | 6812.5 | 0.43 | 1041.67 | G300E | 2993474.43 | 23.49 | G300E | 686437.56 | 5.39
67 | Story1 | B74 | 50 MPa RC Beam (25 cm x 25 cm) | Beam | 50MPa | Concrete Rectangular | 250 | 250 | 625 | 4412.5 | 0.28 | 674.69 | G300E | 1556055.15 | 12.21 | G300E | 515882.25 | 4.05
68 | Story1 | B75 | 50 MPa RC Beam (25 cm x 25 cm) | Beam | 50MPa | Concrete Rectangular | 250 | 250 | 625 | 6812.5 | 0.43 | 1041.67 | G300E | 1934225.96 | 15.18 | G300E | 538187.5 | 4.22
69 | Story1 | B76 | 50 MPa RC Beam (25 cm x 25 cm) | Beam | 50MPa | Concrete Rectangular | 250 | 250 | 625 | 4412.5 | 0.28 | 674.69 | G300E | 1648510 | 12.93 | G300E | 489787.5 | 3.84
70 | Story1 | B77 | 50 MPa RC Beam (25 cm x 25 cm) | Beam | 50MPa | Concrete Rectangular | 250 | 250 | 625 | 4412.5 | 0.28 | 674.69 | G300E | 1116677.68 | 8.76 | G300E | 863274.11 | 6.77
71 | Story1 | B78 | 50 MPa RC Beam (25 cm x 25 cm) | Beam | 50MPa | Concrete Rectangular | 250 | 250 | 625 | 4412.5 | 0.28 | 674.69 | G300E | 1388007.03 | 10.89 | G300E | 817094.34 | 6.41
72 | Story1 | B79 | 50 MPa RC Beam (25 cm x 25 cm) | Beam | 50MPa | Concrete Rectangular | 250 | 250 | 625 | 4412.5 | 0.28 | 674.69 | G300E | 1082323.21 | 8.49 | G300E | 877457.14 | 6.88
73 | Story1 | B8 | 50 MPa RC Beam (25 cm x 25 cm) | Beam | 50MPa | Concrete Rectangular | 250 | 250 | 625 | 4412.5 | 0.28 | 674.69 | G300E | 1082323.21 | 8.49 | G300E | 877457.14 | 6.88
74 | Story1 | B80 | 50 MPa RC Beam (25 cm x 25 cm) | Beam | 50MPa | Concrete Rectangular | 250 | 250 | 625 | 4412.5 | 0.28 | 674.69 | G300E | 1354361.72 | 10.63 | G300E | 817094.34 | 6.41
75 | Story1 | B81 | 50 MPa RC Beam (25 cm x 25 cm) | Beam | 50MPa | Concrete Rectangular | 250 | 250 | 625 | 4412.5 | 0.28 | 674.69 | G300E | 1115416.96 | 8.75 | G300E | 862328.57 | 6.77
76 | Story1 | B82 | 50 MPa RC Beam (25 cm x 25 cm) | Beam | 50MPa | Concrete Rectangular | 250 | 250 | 625 | 4412.5 | 0.28 | 674.69 | G300E | 1439357.5 | 11.29 | G300E | 489787.5 | 3.84
77 | Story1 | B9 | 50 MPa RC Beam (25 cm x 25 cm) | Beam | 50MPa | Concrete Rectangular | 250 | 250 | 625 | 6812.5 | 0.43 | 1041.67 | G300E | 3541261.36 | 27.79 | G300E | 399667.7 | 3.14
78 | Story10 | B1 | 50 MPa RC Beam (25 cm x 25 cm) | Beam | 50MPa | Concrete Rectangular | 250 | 250 | 625 | 6850 | 0.43 | 1047.4 | G300E | 1861954.55 | 14.61 | G300E | 1699111.36 | 13.33
79 | Story10 | B10 | 50 MPa RC Beam (25 cm x 25 cm) | Beam | 50MPa | Concrete Rectangular | 250 | 250 | 625 | 4450 | 0.28 | 680.43 | G300E | 1550546.88 | 12.17 | G300E | 1041300 | 8.17
80 | Story10 | B11 | 50 MPa RC Beam (25 cm x 25 cm) | Beam | 50MPa | Concrete Rectangular | 250 | 250 | 625 | 6850 | 0.43 | 1047.4 | G300E | 4334493.18 | 34.01 | G300E | 440345.24 | 3.46
81 | Story10 | B12 | 50 MPa RC Beam (25 cm x 25 cm) | Beam | 50MPa | Concrete Rectangular | 250 | 250 | 625 | 4450 | 0.28 | 680.43 | G300E | 1238371.43 | 9.72 | G300E | 1034625 | 8.12
82 | Story10 | B13 | 50 MPa RC Beam (25 cm x 25 cm) | Beam | 50MPa | Concrete Rectangular | 250 | 250 | 625 | 6850 | 0.43 | 1047.4 | G300E | 3503463.64 | 27.49 | G300E | 667512.26 | 5.24
83 | Story10 | B14 | 50 MPa RC Beam (25 cm x 25 cm) | Beam | 50MPa | Concrete Rectangular | 250 | 250 | 625 | 4450 | 0.28 | 680.43 | G300E | 1445953.33 | 11.35 | G300E | 811952.19 | 6.37
84 | Story10 | B15 | 50 MPa RC Beam (25 cm x 25 cm) | Beam | 50MPa | Concrete Rectangular | 250 | 250 | 625 | 6850 | 0.43 | 1047.4 | G300E | 1861954.55 | 14.61 | G300E | 1699111.36 | 13.33
85 | Story10 | B16 | 50 MPa RC Beam (25 cm x 25 cm) | Beam | 50MPa | Concrete Rectangular | 250 | 250 | 625 | 6850 | 0.43 | 1047.4 | G300E | 3640463.64 | 28.56 | G300E | 942783.4 | 7.4
86 | Story10 | B17 | 50 MPa RC Beam (25 cm x 25 cm) | Beam | 50MPa | Concrete Rectangular | 250 | 250 | 625 | 4450 | 0.28 | 680.43 | G300E | 1705621.43 | 13.38 | G300E | 708045.06 | 5.56
87 | Story10 | B18 | 50 MPa RC Beam (25 cm x 25 cm) | Beam | 50MPa | Concrete Rectangular | 250 | 250 | 625 | 6850 | 0.43 | 1047.4 | G300E | 3874920.45 | 30.4 | G300E | 690216.12 | 5.42
88 | Story10 | B19 | 50 MPa RC Beam (25 cm x 25 cm) | Beam | 50MPa | Concrete Rectangular | 250 | 250 | 625 | 4450 | 0.28 | 680.43 | G300E | 2102307.14 | 16.5 | G300E | 727787.96 | 5.71
89 | Story10 | B2 | 50 MPa RC Beam (25 cm x 25 cm) | Beam | 50MPa | Concrete Rectangular | 250 | 250 | 625 | 4450 | 0.28 | 680.43 | G300E | 1446250 | 11.35 | G300E | 811952.19 | 6.37
90 | Story10 | B20 | 50 MPa RC Beam (25 cm x 25 cm) | Beam | 50MPa | Concrete Rectangular | 250 | 250 | 625 | 6850 | 0.43 | 1047.4 | G300E | 4015345.45 | 31.51 | G300E | 401867.7 | 3.15
91 | Story10 | B21 | 50 MPa RC Beam (25 cm x 25 cm) | Beam | 50MPa | Concrete Rectangular | 250 | 250 | 625 | 4450 | 0.28 | 680.43 | G300E | 1881714.29 | 14.76 | G300E | 363893.98 | 2.86
92 | Story10 | B22 | 50 MPa RC Beam (25 cm x 25 cm) | Beam | 50MPa | Concrete Rectangular | 250 | 250 | 625 | 7200 | 0.45 | 1100.92 | G300E | 4727269.57 | 37.09 | G300E | 821009.74 | 6.44
93 | Story10 | B23 | 50 MPa RC Beam (25 cm x 25 cm) | Beam | 50MPa | Concrete Rectangular | 250 | 250 | 625 | 4450 | 0.28 | 680.43 | G300E | 1773007.14 | 13.91 | G300E | 46354.7 | 0.36
94 | Story10 | B24 | 50 MPa RC Beam (25 cm x 25 cm) | Beam | 50MPa | Concrete Rectangular | 250 | 250 | 625 | 7200 | 0.45 | 1100.92 | G300E | 4728521.74 | 37.1 | G300E | 821009.74 | 6.44
95 | Story10 | B25 | 50 MPa RC Beam (25 cm x 25 cm) | Beam | 50MPa | Concrete Rectangular | 250 | 250 | 625 | 4450 | 0.28 | 680.43 | G300E | 1881714.29 | 14.76 | G300E | 363893.98 | 2.86
96 | Story10 | B26 | 50 MPa RC Beam (25 cm x 25 cm) | Beam | 50MPa | Concrete Rectangular | 250 | 250 | 625 | 6850 | 0.43 | 1047.4 | G300E | 4015345.45 | 31.51 | G300E | 401867.7 | 3.15
97 | Story10 | B27 | 50 MPa RC Beam (25 cm x 25 cm) | Beam | 50MPa | Concrete Rectangular | 250 | 250 | 625 | 4450 | 0.28 | 680.43 | G300E | 2102625 | 16.5 | G300E | 727787.96 | 5.71
98 | Story10 | B28 | 50 MPa RC Beam (25 cm x 25 cm) | Beam | 50MPa | Concrete Rectangular | 250 | 250 | 625 | 6850 | 0.43 | 1047.4 | G300E | 3874920.45 | 30.4 | G300E | 690216.12 | 5.42
99 | Story10 | B29 | 50 MPa RC Beam (25 cm x 25 cm) | Beam | 50MPa | Concrete Rectangular | 250 | 250 | 625 | 4450 | 0.28 | 680.43 | G300E | 1705621.43 | 13.38 | G300E | 708043.47 | 5.56
100 | Story10 | B3 | 50 MPa RC Beam (25 cm x 25 cm) | Beam | 50MPa | Concrete Rectangular | 250 | 250 | 625 | 6850 | 0.43 | 1047.4 | G300E | 3503463.64 | 27.49 | G300E | 667512.26 | 5.24
101 | Story10 | B30 | 50 MPa RC Beam (25 cm x 25 cm) | Beam | 50MPa | Concrete Rectangular | 250 | 250 | 625 | 6850 | 0.43 | 1047.4 | G300E | 3640152.27 | 28.56 | G300E | 942783.4 | 7.4
102 | Story10 | B31 | 50 MPa RC Beam (25 cm x 25 cm) | Beam | 50MPa | Concrete Rectangular | 250 | 250 | 625 | 6850 | 0.43 | 1047.4 | G300E | 3418772.73 | 26.82 | G300E | 915409.09 | 7.18
103 | Story10 | B32 | 50 MPa RC Beam (25 cm x 25 cm) | Beam | 50MPa | Concrete Rectangular | 250 | 250 | 625 | 4450 | 0.28 | 680.43 | G300E | 1849292.86 | 14.51 | G300E | 412318.72 | 3.24
104 | Story10 | B33 | 50 MPa RC Beam (25 cm x 25 cm) | Beam | 50MPa | Concrete Rectangular | 250 | 250 | 625 | 6850 | 0.43 | 1047.4 | G300E | 3663504.55 | 28.75 | G300E | 667512.26 | 5.24
105 | Story10 | B34 | 50 MPa RC Beam (25 cm x 25 cm) | Beam | 50MPa | Concrete Rectangular | 250 | 250 | 625 | 4450 | 0.28 | 680.43 | G300E | 2264414.29 | 17.77 | G300E | 244910.52 | 1.92
106 | Story10 | B35 | 50 MPa RC Beam (25 cm x 25 cm) | Beam | 50MPa | Concrete Rectangular | 250 | 250 | 625 | 6850 | 0.43 | 1047.4 | G300E | 3010886.36 | 23.62 | G300E | 622104.55 | 4.88
107 | Story10 | B36 | 50 MPa RC Beam (25 cm x 25 cm) | Beam | 50MPa | Concrete Rectangular | 250 | 250 | 625 | 4800 | 0.3 | 733.94 | G300E | 2293760 | 18 | G300E | 820747.2 | 6.44
108 | Story10 | B4 | 50 MPa RC Beam (25 cm x 25 cm) | Beam | 50MPa | Concrete Rectangular | 250 | 250 | 625 | 4450 | 0.28 | 680.43 | G300E | 1238053.57 | 9.71 | G300E | 1034625 | 8.12
109 | Story10 | B40 | 50 MPa RC Beam (25 cm x 25 cm) | Beam | 50MPa | Concrete Rectangular | 250 | 250 | 625 | 4450 | 0.28 | 680.43 | G300E | 2134516.67 | 16.75 | G300E | 760901.05 | 5.97
110 | Story10 | B41 | 50 MPa RC Beam (25 cm x 25 cm) | Beam | 50MPa | Concrete Rectangular | 250 | 250 | 625 | 6850 | 0.43 | 1047.4 | G300E | 3006838.64 | 23.59 | G300E | 622104.55 | 4.88
111 | Story10 | B42 | 50 MPa RC Beam (25 cm x 25 cm) | Beam | 50MPa | Concrete Rectangular | 250 | 250 | 625 | 4450 | 0.28 | 680.43 | G300E | 2262189.29 | 17.75 | G300E | 244910.52 | 1.92
112 | Story10 | B43 | 50 MPa RC Beam (25 cm x 25 cm) | Beam | 50MPa | Concrete Rectangular | 250 | 250 | 625 | 6850 | 0.43 | 1047.4 | G300E | 3663815.91 | 28.75 | G300E | 667512.26 | 5.24
113 | Story10 | B44 | 50 MPa RC Beam (25 cm x 25 cm) | Beam | 50MPa | Concrete Rectangular | 250 | 250 | 625 | 4450 | 0.28 | 680.43 | G300E | 1848975 | 14.51 | G300E | 412264.69 | 3.23
114 | Story10 | B45 | 50 MPa RC Beam (25 cm x 25 cm) | Beam | 50MPa | Concrete Rectangular | 250 | 250 | 625 | 6850 | 0.43 | 1047.4 | G300E | 3419084.09 | 26.83 | G300E | 913540.91 | 7.17
115 | Story10 | B46 | 50 MPa RC Beam (25 cm x 25 cm) | Beam | 50MPa | Concrete Rectangular | 250 | 250 | 625 | 6850 | 0.43 | 1047.4 | G300E | 3640463.64 | 28.56 | G300E | 942783.4 | 7.4
116 | Story10 | B47 | 50 MPa RC Beam (25 cm x 25 cm) | Beam | 50MPa | Concrete Rectangular | 250 | 250 | 625 | 4450 | 0.28 | 680.43 | G300E | 1848975 | 14.51 | G300E | 412306.01 | 3.24
117 | Story10 | B48 | 50 MPa RC Beam (25 cm x 25 cm) | Beam | 50MPa | Concrete Rectangular | 250 | 250 | 625 | 6850 | 0.43 | 1047.4 | G300E | 3874920.45 | 30.4 | G300E | 690216.12 | 5.42
118 | Story10 | B49 | 50 MPa RC Beam (25 cm x 25 cm) | Beam | 50MPa | Concrete Rectangular | 250 | 250 | 625 | 4450 | 0.28 | 680.43 | G300E | 2264414.29 | 17.77 | G300E | 244910.52 | 1.92
119 | Story10 | B5 | 50 MPa RC Beam (25 cm x 25 cm) | Beam | 50MPa | Concrete Rectangular | 250 | 250 | 625 | 6850 | 0.43 | 1047.4 | G300E | 4334181.82 | 34.01 | G300E | 440343.69 | 3.46
120 | Story10 | B50 | 50 MPa RC Beam (25 cm x 25 cm) | Beam | 50MPa | Concrete Rectangular | 250 | 250 | 625 | 6850 | 0.43 | 1047.4 | G300E | 4015345.45 | 31.51 | G300E | 401867.7 | 3.15
121 | Story10 | B51 | 50 MPa RC Beam (25 cm x 25 cm) | Beam | 50MPa | Concrete Rectangular | 250 | 250 | 625 | 4800 | 0.3 | 733.94 | G300E | 2293760 | 18 | G300E | 820747.2 | 6.44
122 | Story10 | B52 | 50 MPa RC Beam (25 cm x 25 cm) | Beam | 50MPa | Concrete Rectangular | 250 | 250 | 625 | 6850 | 0.43 | 1047.4 | G300E | 4496876.09 | 35.28 | G300E | 781099.54 | 6.13
123 | Story10 | B54 | 50 MPa RC Beam (25 cm x 25 cm) | Beam | 50MPa | Concrete Rectangular | 250 | 250 | 625 | 6850 | 0.43 | 1047.4 | G300E | 4503726.09 | 35.34 | G300E | 781099.54 | 6.13
124 | Story10 | B55 | 50 MPa RC Beam (25 cm x 25 cm) | Beam | 50MPa | Concrete Rectangular | 250 | 250 | 625 | 4450 | 0.28 | 680.43 | G300E | 2116420 | 16.61 | G300E | 663322.19 | 5.2
125 | Story10 | B56 | 50 MPa RC Beam (25 cm x 25 cm) | Beam | 50MPa | Concrete Rectangular | 250 | 250 | 625 | 6850 | 0.43 | 1047.4 | G300E | 4019393.18 | 31.54 | G300E | 401867.7 | 3.15
126 | Story10 | B57 | 50 MPa RC Beam (25 cm x 25 cm) | Beam | 50MPa | Concrete Rectangular | 250 | 250 | 625 | 4450 | 0.28 | 680.43 | G300E | 2263778.57 | 17.76 | G300E | 456603.38 | 3.58
127 | Story10 | B58 | 50 MPa RC Beam (25 cm x 25 cm) | Beam | 50MPa | Concrete Rectangular | 250 | 250 | 625 | 6850 | 0.43 | 1047.4 | G300E | 3901360.42 | 30.61 | G300E | 653509.98 | 5.13
128 | Story10 | B59 | 50 MPa RC Beam (25 cm x 25 cm) | Beam | 50MPa | Concrete Rectangular | 250 | 250 | 625 | 4450 | 0.28 | 680.43 | G300E | 1843253.57 | 14.46 | G300E | 413058.54 | 3.24
129 | Story10 | B6 | 50 MPa RC Beam (25 cm x 25 cm) | Beam | 50MPa | Concrete Rectangular | 250 | 250 | 625 | 4450 | 0.28 | 680.43 | G300E | 1550546.88 | 12.17 | G300E | 1041300 | 8.17
130 | Story10 | B60 | 50 MPa RC Beam (25 cm x 25 cm) | Beam | 50MPa | Concrete Rectangular | 250 | 250 | 625 | 6850 | 0.43 | 1047.4 | G300E | 3618668.18 | 28.39 | G300E | 913540.91 | 7.17
131 | Story10 | B61 | 50 MPa RC Beam (25 cm x 25 cm) | Beam | 50MPa | Concrete Rectangular | 250 | 250 | 625 | 6850 | 0.43 | 1047.4 | G300E | 1934502.27 | 15.18 | G300E | 1699111.36 | 13.33
132 | Story10 | B62 | 50 MPa RC Beam (25 cm x 25 cm) | Beam | 50MPa | Concrete Rectangular | 250 | 250 | 625 | 4450 | 0.28 | 680.43 | G300E | 1705621.43 | 13.38 | G300E | 708045.06 | 5.56
133 | Story10 | B63 | 50 MPa RC Beam (25 cm x 25 cm) | Beam | 50MPa | Concrete Rectangular | 250 | 250 | 625 | 6850 | 0.43 | 1047.4 | G300E | 3503152.27 | 27.49 | G300E | 667512.26 | 5.24
134 | Story10 | B64 | 50 MPa RC Beam (25 cm x 25 cm) | Beam | 50MPa | Concrete Rectangular | 250 | 250 | 625 | 4450 | 0.28 | 680.43 | G300E | 2102625 | 16.5 | G300E | 727787.96 | 5.71
135 | Story10 | B65 | 50 MPa RC Beam (25 cm x 25 cm) | Beam | 50MPa | Concrete Rectangular | 250 | 250 | 625 | 6850 | 0.43 | 1047.4 | G300E | 4334493.18 | 34.01 | G300E | 440346.02 | 3.46
136 | Story10 | B66 | 50 MPa RC Beam (25 cm x 25 cm) | Beam | 50MPa | Concrete Rectangular | 250 | 250 | 625 | 4450 | 0.28 | 680.43 | G300E | 1881714.29 | 14.76 | G300E | 363893.98 | 2.86
137 | Story10 | B67 | 50 MPa RC Beam (25 cm x 25 cm) | Beam | 50MPa | Concrete Rectangular | 250 | 250 | 625 | 6850 | 0.43 | 1047.4 | G300E | 4233611.36 | 33.22 | G300E | 401867.7 | 3.15
138 | Story10 | B68 | 50 MPa RC Beam (25 cm x 25 cm) | Beam | 50MPa | Concrete Rectangular | 250 | 250 | 625 | 4450 | 0.28 | 680.43 | G300E | 1773325 | 13.91 | G300E | 46354.7 | 0.36
139 | Story10 | B69 | 50 MPa RC Beam (25 cm x 25 cm) | Beam | 50MPa | Concrete Rectangular | 250 | 250 | 625 | 6850 | 0.43 | 1047.4 | G300E | 4232365.91 | 33.21 | G300E | 401867.7 | 3.15
140 | Story10 | B7 | 50 MPa RC Beam (25 cm x 25 cm) | Beam | 50MPa | Concrete Rectangular | 250 | 250 | 625 | 6850 | 0.43 | 1047.4 | G300E | 4233611.36 | 33.22 | G300E | 401867.7 | 3.15
141 | Story10 | B70 | 50 MPa RC Beam (25 cm x 25 cm) | Beam | 50MPa | Concrete Rectangular | 250 | 250 | 625 | 4450 | 0.28 | 680.43 | G300E | 1882985.71 | 14.77 | G300E | 363893.98 | 2.86
142 | Story10 | B71 | 50 MPa RC Beam (25 cm x 25 cm) | Beam | 50MPa | Concrete Rectangular | 250 | 250 | 625 | 6850 | 0.43 | 1047.4 | G300E | 4332002.27 | 33.99 | G300E | 440284.53 | 3.45
143 | Story10 | B72 | 50 MPa RC Beam (25 cm x 25 cm) | Beam | 50MPa | Concrete Rectangular | 250 | 250 | 625 | 4450 | 0.28 | 680.43 | G300E | 2106757.14 | 16.53 | G300E | 727787.96 | 5.71
144 | Story10 | B73 | 50 MPa RC Beam (25 cm x 25 cm) | Beam | 50MPa | Concrete Rectangular | 250 | 250 | 625 | 6850 | 0.43 | 1047.4 | G300E | 3480734.09 | 27.31 | G300E | 667512.26 | 5.24
145 | Story10 | B74 | 50 MPa RC Beam (25 cm x 25 cm) | Beam | 50MPa | Concrete Rectangular | 250 | 250 | 625 | 4450 | 0.28 | 680.43 | G300E | 1605141.18 | 12.59 | G300E | 516757.56 | 4.05
146 | Story10 | B75 | 50 MPa RC Beam (25 cm x 25 cm) | Beam | 50MPa | Concrete Rectangular | 250 | 250 | 625 | 6850 | 0.43 | 1047.4 | G300E | 1860038.46 | 14.59 | G300E | 1818104.61 | 14.27
147 | Story10 | B76 | 50 MPa RC Beam (25 cm x 25 cm) | Beam | 50MPa | Concrete Rectangular | 250 | 250 | 625 | 4450 | 0.28 | 680.43 | G300E | 1445953.33 | 11.35 | G300E | 811952.19 | 6.37
148 | Story10 | B77 | 50 MPa RC Beam (25 cm x 25 cm) | Beam | 50MPa | Concrete Rectangular | 250 | 250 | 625 | 4450 | 0.28 | 680.43 | G300E | 1238371.43 | 9.72 | G300E | 1034625 | 8.12
149 | Story10 | B78 | 50 MPa RC Beam (25 cm x 25 cm) | Beam | 50MPa | Concrete Rectangular | 250 | 250 | 625 | 4450 | 0.28 | 680.43 | G300E | 1558612.5 | 12.23 | G300E | 1041300 | 8.17
150 | Story10 | B79 | 50 MPa RC Beam (25 cm x 25 cm) | Beam | 50MPa | Concrete Rectangular | 250 | 250 | 625 | 4450 | 0.28 | 680.43 | G300E | 1188785.71 | 9.33 | G300E | 1048928.57 | 8.23
151 | Story10 | B8 | 50 MPa RC Beam (25 cm x 25 cm) | Beam | 50MPa | Concrete Rectangular | 250 | 250 | 625 | 4450 | 0.28 | 680.43 | G300E | 1188785.71 | 9.33 | G300E | 1048928.57 | 8.23
152 | Story10 | B80 | 50 MPa RC Beam (25 cm x 25 cm) | Beam | 50MPa | Concrete Rectangular | 250 | 250 | 625 | 4450 | 0.28 | 680.43 | G300E | 1558612.5 | 12.23 | G300E | 1041300 | 8.17
153 | Story10 | B81 | 50 MPa RC Beam (25 cm x 25 cm) | Beam | 50MPa | Concrete Rectangular | 250 | 250 | 625 | 4450 | 0.28 | 680.43 | G300E | 1238053.57 | 9.71 | G300E | 1032717.86 | 8.1
154 | Story10 | B82 | 50 MPa RC Beam (25 cm x 25 cm) | Beam | 50MPa | Concrete Rectangular | 250 | 250 | 625 | 4450 | 0.28 | 680.43 | G300E | 1434976.67 | 11.26 | G300E | 811952.19 | 6.37
155 | Story10 | B9 | 50 MPa RC Beam (25 cm x 25 cm) | Beam | 50MPa | Concrete Rectangular | 250 | 250 | 625 | 6850 | 0.43 | 1047.4 | G300E | 4233611.36 | 33.22 | G300E | 401867.7 | 3.15
156 | Story11 | B1 | 50 MPa RC Beam (27.5 cm x 25 cm) | Beam | 50MPa | Concrete Rectangular | 250 | 275 | 687.5 | 6862.5 | 0.47 | 1154.24 | G300E | 3959974.43 | 31.07 | G300E | 1082911.16 | 8.5
157 | Story11 | B10 | 50 MPa RC Beam (27.5 cm x 25 cm) | Beam | 50MPa | Concrete Rectangular | 250 | 275 | 687.5 | 4462.5 | 0.31 | 750.57 | G300E | 1218262.5 | 9.56 | G300E | 1889550 | 14.83
158 | Story11 | B11 | 50 MPa RC Beam (27.5 cm x 25 cm) | Beam | 50MPa | Concrete Rectangular | 250 | 275 | 687.5 | 6862.5 | 0.47 | 1154.24 | G300E | 4725455.11 | 37.08 | G300E | 159513.67 | 1.25
159 | Story11 | B12 | 50 MPa RC Beam (27.5 cm x 25 cm) | Beam | 50MPa | Concrete Rectangular | 250 | 275 | 687.5 | 4462.5 | 0.31 | 750.57 | G300E | 1209337.5 | 9.49 | G300E | 1999518.75 | 15.69
160 | Story11 | B13 | 50 MPa RC Beam (27.5 cm x 25 cm) | Beam | 50MPa | Concrete Rectangular | 250 | 275 | 687.5 | 6862.5 | 0.47 | 1154.24 | G300E | 4640609.66 | 36.41 | G300E | 925391.75 | 7.26
161 | Story11 | B14 | 50 MPa RC Beam (27.5 cm x 25 cm) | Beam | 50MPa | Concrete Rectangular | 250 | 275 | 687.5 | 4462.5 | 0.31 | 750.57 | G300E | 1300181.25 | 10.2 | G300E | 1455412.5 | 11.42
162 | Story11 | B15 | 50 MPa RC Beam (27.5 cm x 25 cm) | Beam | 50MPa | Concrete Rectangular | 250 | 275 | 687.5 | 6862.5 | 0.47 | 1154.24 | G300E | 3960286.36 | 31.07 | G300E | 1082911.16 | 8.5
163 | Story11 | B16 | 50 MPa RC Beam (27.5 cm x 25 cm) | Beam | 50MPa | Concrete Rectangular | 250 | 275 | 687.5 | 6862.5 | 0.47 | 1154.24 | G300E | 3715731.82 | 29.16 | G300E | 969237.43 | 7.6
164 | Story11 | B17 | 50 MPa RC Beam (27.5 cm x 25 cm) | Beam | 50MPa | Concrete Rectangular | 250 | 275 | 687.5 | 4462.5 | 0.31 | 750.57 | G300E | 1987087.5 | 15.59 | G300E | 103573.75 | 0.81
165 | Story11 | B18 | 50 MPa RC Beam (27.5 cm x 25 cm) | Beam | 50MPa | Concrete Rectangular | 250 | 275 | 687.5 | 6862.5 | 0.47 | 1154.24 | G300E | 4013314.77 | 31.49 | G300E | 762622.45 | 5.98
166 | Story11 | B19 | 50 MPa RC Beam (27.5 cm x 25 cm) | Beam | 50MPa | Concrete Rectangular | 250 | 275 | 687.5 | 4462.5 | 0.31 | 750.57 | G300E | 2042868.75 | 16.03 | G300E | 779291.79 | 6.11
167 | Story11 | B2 | 50 MPa RC Beam (27.5 cm x 25 cm) | Beam | 50MPa | Concrete Rectangular | 250 | 275 | 687.5 | 4462.5 | 0.31 | 750.57 | G300E | 1300181.25 | 10.2 | G300E | 1455412.5 | 11.42
168 | Story11 | B20 | 50 MPa RC Beam (27.5 cm x 25 cm) | Beam | 50MPa | Concrete Rectangular | 250 | 275 | 687.5 | 6862.5 | 0.47 | 1154.24 | G300E | 4154931.82 | 32.6 | G300E | 431350.86 | 3.38
169 | Story11 | B21 | 50 MPa RC Beam (27.5 cm x 25 cm) | Beam | 50MPa | Concrete Rectangular | 250 | 275 | 687.5 | 4462.5 | 0.31 | 750.57 | G300E | 1860225 | 14.6 | G300E | 102266.79 | 0.8
170 | Story11 | B22 | 50 MPa RC Beam (27.5 cm x 25 cm) | Beam | 50MPa | Concrete Rectangular | 250 | 275 | 687.5 | 7200 | 0.5 | 1211.01 | G300E | 4944834.78 | 38.8 | G300E | 1430244.63 | 11.22
171 | Story11 | B23 | 50 MPa RC Beam (27.5 cm x 25 cm) | Beam | 50MPa | Concrete Rectangular | 250 | 275 | 687.5 | 4462.5 | 0.31 | 750.57 | G300E | 1745475 | 13.7 | G300E | 51133.4 | 0.4
172 | Story11 | B24 | 50 MPa RC Beam (27.5 cm x 25 cm) | Beam | 50MPa | Concrete Rectangular | 250 | 275 | 687.5 | 7200 | 0.5 | 1211.01 | G300E | 4946086.96 | 38.81 | G300E | 1430244.63 | 11.22
173 | Story11 | B25 | 50 MPa RC Beam (27.5 cm x 25 cm) | Beam | 50MPa | Concrete Rectangular | 250 | 275 | 687.5 | 4462.5 | 0.31 | 750.57 | G300E | 1860543.75 | 14.6 | G300E | 102266.79 | 0.8
174 | Story11 | B26 | 50 MPa RC Beam (27.5 cm x 25 cm) | Beam | 50MPa | Concrete Rectangular | 250 | 275 | 687.5 | 6862.5 | 0.47 | 1154.24 | G300E | 4154931.82 | 32.6 | G300E | 431350.86 | 3.38
175 | Story11 | B27 | 50 MPa RC Beam (27.5 cm x 25 cm) | Beam | 50MPa | Concrete Rectangular | 250 | 275 | 687.5 | 4462.5 | 0.31 | 750.57 | G300E | 2042868.75 | 16.03 | G300E | 779291.79 | 6.11
176 | Story11 | B28 | 50 MPa RC Beam (27.5 cm x 25 cm) | Beam | 50MPa | Concrete Rectangular | 250 | 275 | 687.5 | 6862.5 | 0.47 | 1154.24 | G300E | 4013626.7 | 31.49 | G300E | 762622.45 | 5.98
177 | Story11 | B29 | 50 MPa RC Beam (27.5 cm x 25 cm) | Beam | 50MPa | Concrete Rectangular | 250 | 275 | 687.5 | 4462.5 | 0.31 | 750.57 | G300E | 1987406.25 | 15.59 | G300E | 103562.35 | 0.81
178 | Story11 | B3 | 50 MPa RC Beam (27.5 cm x 25 cm) | Beam | 50MPa | Concrete Rectangular | 250 | 275 | 687.5 | 6862.5 | 0.47 | 1154.24 | G300E | 4641233.52 | 36.42 | G300E | 925400.33 | 7.26
179 | Story11 | B30 | 50 MPa RC Beam (27.5 cm x 25 cm) | Beam | 50MPa | Concrete Rectangular | 250 | 275 | 687.5 | 6862.5 | 0.47 | 1154.24 | G300E | 3716355.68 | 29.16 | G300E | 969237.43 | 7.6
180 | Story11 | B31 | 50 MPa RC Beam (27.5 cm x 25 cm) | Beam | 50MPa | Concrete Rectangular | 250 | 275 | 687.5 | 6862.5 | 0.47 | 1154.24 | G300E | 2021006.25 | 15.86 | G300E | 2137980.68 | 16.78
181 | Story11 | B32 | 50 MPa RC Beam (27.5 cm x 25 cm) | Beam | 50MPa | Concrete Rectangular | 250 | 275 | 687.5 | 4462.5 | 0.31 | 750.57 | G300E | 1873293.75 | 14.7 | G300E | 761461.64 | 5.97
182 | Story11 | B33 | 50 MPa RC Beam (27.5 cm x 25 cm) | Beam | 50MPa | Concrete Rectangular | 250 | 275 | 687.5 | 6862.5 | 0.47 | 1154.24 | G300E | 3247210.23 | 25.48 | G300E | 1545934.09 | 12.13
183 | Story11 | B34 | 50 MPa RC Beam (27.5 cm x 25 cm) | Beam | 50MPa | Concrete Rectangular | 250 | 275 | 687.5 | 4462.5 | 0.31 | 750.57 | G300E | 2353650 | 18.47 | G300E | 491912.69 | 3.86
184 | Story11 | B35 | 50 MPa RC Beam (27.5 cm x 25 cm) | Beam | 50MPa | Concrete Rectangular | 250 | 275 | 687.5 | 6862.5 | 0.47 | 1154.24 | G300E | 3159869.32 | 24.79 | G300E | 1545934.09 | 12.13
185 | Story11 | B36 | 50 MPa RC Beam (27.5 cm x 25 cm) | Beam | 50MPa | Concrete Rectangular | 250 | 275 | 687.5 | 4800 | 0.33 | 807.34 | G300E | 2186560 | 17.16 | G300E | 1310213.92 | 10.28
186 | Story11 | B4 | 50 MPa RC Beam (27.5 cm x 25 cm) | Beam | 50MPa | Concrete Rectangular | 250 | 275 | 687.5 | 4462.5 | 0.31 | 750.57 | G300E | 1209018.75 | 9.49 | G300E | 1999518.75 | 15.69
187 | Story11 | B40 | 50 MPa RC Beam (27.5 cm x 25 cm) | Beam | 50MPa | Concrete Rectangular | 250 | 275 | 687.5 | 4462.5 | 0.31 | 750.57 | G300E | 2033115 | 15.95 | G300E | 1216899.5 | 9.55
188 | Story11 | B41 | 50 MPa RC Beam (27.5 cm x 25 cm) | Beam | 50MPa | Concrete Rectangular | 250 | 275 | 687.5 | 6862.5 | 0.47 | 1154.24 | G300E | 3156438.07 | 24.77 | G300E | 1545934.09 | 12.13
189 | Story11 | B42 | 50 MPa RC Beam (27.5 cm x 25 cm) | Beam | 50MPa | Concrete Rectangular | 250 | 275 | 687.5 | 4462.5 | 0.31 | 750.57 | G300E | 2351737.5 | 18.45 | G300E | 491912.69 | 3.86
190 | Story11 | B43 | 50 MPa RC Beam (27.5 cm x 25 cm) | Beam | 50MPa | Concrete Rectangular | 250 | 275 | 687.5 | 6862.5 | 0.47 | 1154.24 | G300E | 3248769.89 | 25.49 | G300E | 1545934.09 | 12.13
191 | Story11 | B44 | 50 MPa RC Beam (27.5 cm x 25 cm) | Beam | 50MPa | Concrete Rectangular | 250 | 275 | 687.5 | 4462.5 | 0.31 | 750.57 | G300E | 1872656.25 | 14.69 | G300E | 761428.33 | 5.97
192 | Story11 | B45 | 50 MPa RC Beam (27.5 cm x 25 cm) | Beam | 50MPa | Concrete Rectangular | 250 | 275 | 687.5 | 6862.5 | 0.47 | 1154.24 | G300E | 2021006.25 | 15.86 | G300E | 2136732.95 | 16.77
193 | Story11 | B46 | 50 MPa RC Beam (27.5 cm x 25 cm) | Beam | 50MPa | Concrete Rectangular | 250 | 275 | 687.5 | 6862.5 | 0.47 | 1154.24 | G300E | 3716355.68 | 29.16 | G300E | 969237.43 | 7.6
194 | Story11 | B47 | 50 MPa RC Beam (27.5 cm x 25 cm) | Beam | 50MPa | Concrete Rectangular | 250 | 275 | 687.5 | 4462.5 | 0.31 | 750.57 | G300E | 1873293.75 | 14.7 | G300E | 761450.24 | 5.97
195 | Story11 | B48 | 50 MPa RC Beam (27.5 cm x 25 cm) | Beam | 50MPa | Concrete Rectangular | 250 | 275 | 687.5 | 6862.5 | 0.47 | 1154.24 | G300E | 4013626.7 | 31.49 | G300E | 762622.45 | 5.98
196 | Story11 | B49 | 50 MPa RC Beam (27.5 cm x 25 cm) | Beam | 50MPa | Concrete Rectangular | 250 | 275 | 687.5 | 4462.5 | 0.31 | 750.57 | G300E | 2353650 | 18.47 | G300E | 491912.69 | 3.86
197 | Story11 | B5 | 50 MPa RC Beam (27.5 cm x 25 cm) | Beam | 50MPa | Concrete Rectangular | 250 | 275 | 687.5 | 6862.5 | 0.47 | 1154.24 | G300E | 4725143.18 | 37.08 | G300E | 159503.37 | 1.25
198 | Story11 | B50 | 50 MPa RC Beam (27.5 cm x 25 cm) | Beam | 50MPa | Concrete Rectangular | 250 | 275 | 687.5 | 6862.5 | 0.47 | 1154.24 | G300E | 4154619.89 | 32.6 | G300E | 431350.86 | 3.38
199 | Story11 | B51 | 50 MPa RC Beam (27.5 cm x 25 cm) | Beam | 50MPa | Concrete Rectangular | 250 | 275 | 687.5 | 4800 | 0.33 | 807.34 | G300E | 2186560 | 17.16 | G300E | 1310213.92 | 10.28
200 | Story11 | B52 | 50 MPa RC Beam (27.5 cm x 25 cm) | Beam | 50MPa | Concrete Rectangular | 250 | 275 | 687.5 | 6862.5 | 0.47 | 1154.24 | G300E | 4712448.91 | 36.98 | G300E | 1363201.91 | 10.7
201 | Story11 | B54 | 50 MPa RC Beam (27.5 cm x 25 cm) | Beam | 50MPa | Concrete Rectangular | 250 | 275 | 687.5 | 6862.5 | 0.47 | 1154.24 | G300E | 4717222.83 | 37.01 | G300E | 1363201.91 | 10.7
202 | Story11 | B55 | 50 MPa RC Beam (27.5 cm x 25 cm) | Beam | 50MPa | Concrete Rectangular | 250 | 275 | 687.5 | 4462.5 | 0.31 | 750.57 | G300E | 2303840 | 18.08 | G300E | 1350774.5 | 10.6
203 | Story11 | B56 | 50 MPa RC Beam (27.5 cm x 25 cm) | Beam | 50MPa | Concrete Rectangular | 250 | 275 | 687.5 | 6862.5 | 0.47 | 1154.24 | G300E | 4155867.61 | 32.61 | G300E | 431350.86 | 3.38
204 | Story11 | B57 | 50 MPa RC Beam (27.5 cm x 25 cm) | Beam | 50MPa | Concrete Rectangular | 250 | 275 | 687.5 | 4462.5 | 0.31 | 750.57 | G300E | 2353650 | 18.47 | G300E | 491912.69 | 3.86
205 | Story11 | B58 | 50 MPa RC Beam (27.5 cm x 25 cm) | Beam | 50MPa | Concrete Rectangular | 250 | 275 | 687.5 | 6862.5 | 0.47 | 1154.24 | G300E | 4057453.12 | 31.84 | G300E | 1002736.2 | 7.87
206 | Story11 | B59 | 50 MPa RC Beam (27.5 cm x 25 cm) | Beam | 50MPa | Concrete Rectangular | 250 | 275 | 687.5 | 4462.5 | 0.31 | 750.57 | G300E | 1866918.75 | 14.65 | G300E | 761735.12 | 5.98
207 | Story11 | B6 | 50 MPa RC Beam (27.5 cm x 25 cm) | Beam | 50MPa | Concrete Rectangular | 250 | 275 | 687.5 | 4462.5 | 0.31 | 750.57 | G300E | 1218581.25 | 9.56 | G300E | 1889550 | 14.83
208 | Story11 | B60 | 50 MPa RC Beam (27.5 cm x 25 cm) | Beam | 50MPa | Concrete Rectangular | 250 | 275 | 687.5 | 6862.5 | 0.47 | 1154.24 | G300E | 3691089.2 | 28.96 | G300E | 962686.86 | 7.55
209 | Story11 | B61 | 50 MPa RC Beam (27.5 cm x 25 cm) | Beam | 50MPa | Concrete Rectangular | 250 | 275 | 687.5 | 6862.5 | 0.47 | 1154.24 | G300E | 3959974.43 | 31.07 | G300E | 1082911.16 | 8.5
210 | Story11 | B62 | 50 MPa RC Beam (27.5 cm x 25 cm) | Beam | 50MPa | Concrete Rectangular | 250 | 275 | 687.5 | 4462.5 | 0.31 | 750.57 | G300E | 1987406.25 | 15.59 | G300E | 103566.74 | 0.81
211 | Story11 | B63 | 50 MPa RC Beam (27.5 cm x 25 cm) | Beam | 50MPa | Concrete Rectangular | 250 | 275 | 687.5 | 6862.5 | 0.47 | 1154.24 | G300E | 4640609.66 | 36.41 | G300E | 925388.32 | 7.26
212 | Story11 | B64 | 50 MPa RC Beam (27.5 cm x 25 cm) | Beam | 50MPa | Concrete Rectangular | 250 | 275 | 687.5 | 4462.5 | 0.31 | 750.57 | G300E | 2042868.75 | 16.03 | G300E | 779291.79 | 6.11
213 | Story11 | B65 | 50 MPa RC Beam (27.5 cm x 25 cm) | Beam | 50MPa | Concrete Rectangular | 250 | 275 | 687.5 | 6862.5 | 0.47 | 1154.24 | G300E | 4725143.18 | 37.08 | G300E | 159512.81 | 1.25
214 | Story11 | B66 | 50 MPa RC Beam (27.5 cm x 25 cm) | Beam | 50MPa | Concrete Rectangular | 250 | 275 | 687.5 | 4462.5 | 0.31 | 750.57 | G300E | 1860543.75 | 14.6 | G300E | 102266.79 | 0.8
215 | Story11 | B67 | 50 MPa RC Beam (27.5 cm x 25 cm) | Beam | 50MPa | Concrete Rectangular | 250 | 275 | 687.5 | 6862.5 | 0.47 | 1154.24 | G300E | 4368293.18 | 34.28 | G300E | 798026.95 | 6.26
216 | Story11 | B68 | 50 MPa RC Beam (27.5 cm x 25 cm) | Beam | 50MPa | Concrete Rectangular | 250 | 275 | 687.5 | 4462.5 | 0.31 | 750.57 | G300E | 1745156.25 | 13.69 | G300E | 51133.4 | 0.4
217 | Story11 | B69 | 50 MPa RC Beam (27.5 cm x 25 cm) | Beam | 50MPa | Concrete Rectangular | 250 | 275 | 687.5 | 6862.5 | 0.47 | 1154.24 | G300E | 4367669.32 | 34.27 | G300E | 798004.64 | 6.26
218 | Story11 | B7 | 50 MPa RC Beam (27.5 cm x 25 cm) | Beam | 50MPa | Concrete Rectangular | 250 | 275 | 687.5 | 6862.5 | 0.47 | 1154.24 | G300E | 4368293.18 | 34.28 | G300E | 798022.66 | 6.26
219 | Story11 | B70 | 50 MPa RC Beam (27.5 cm x 25 cm) | Beam | 50MPa | Concrete Rectangular | 250 | 275 | 687.5 | 4462.5 | 0.31 | 750.57 | G300E | 1862137.5 | 14.61 | G300E | 102266.79 | 0.8
220 | Story11 | B71 | 50 MPa RC Beam (27.5 cm x 25 cm) | Beam | 50MPa | Concrete Rectangular | 250 | 275 | 687.5 | 6862.5 | 0.47 | 1154.24 | G300E | 4724519.32 | 37.07 | G300E | 159413.3 | 1.25
221 | Story11 | B72 | 50 MPa RC Beam (27.5 cm x 25 cm) | Beam | 50MPa | Concrete Rectangular | 250 | 275 | 687.5 | 4462.5 | 0.31 | 750.57 | G300E | 2048287.5 | 16.07 | G300E | 779291.79 | 6.11
222 | Story11 | B73 | 50 MPa RC Beam (27.5 cm x 25 cm) | Beam | 50MPa | Concrete Rectangular | 250 | 275 | 687.5 | 6862.5 | 0.47 | 1154.24 | G300E | 4651215.34 | 36.5 | G300E | 924663.47 | 7.26
223 | Story11 | B74 | 50 MPa RC Beam (27.5 cm x 25 cm) | Beam | 50MPa | Concrete Rectangular | 250 | 275 | 687.5 | 4462.5 | 0.31 | 750.57 | G300E | 1893937.5 | 14.86 | G300E | 136255.35 | 1.07
224 | Story11 | B75 | 50 MPa RC Beam (27.5 cm x 25 cm) | Beam | 50MPa | Concrete Rectangular | 250 | 275 | 687.5 | 6862.5 | 0.47 | 1154.24 | G300E | 3945388.5 | 30.96 | G300E | 1475826.88 | 11.58
225 | Story11 | B76 | 50 MPa RC Beam (27.5 cm x 25 cm) | Beam | 50MPa | Concrete Rectangular | 250 | 275 | 687.5 | 4462.5 | 0.31 | 750.57 | G300E | 1300181.25 | 10.2 | G300E | 1455412.5 | 11.42
226 | Story11 | B77 | 50 MPa RC Beam (27.5 cm x 25 cm) | Beam | 50MPa | Concrete Rectangular | 250 | 275 | 687.5 | 4462.5 | 0.31 | 750.57 | G300E | 1209018.75 | 9.49 | G300E | 1999518.75 | 15.69
227 | Story11 | B78 | 50 MPa RC Beam (27.5 cm x 25 cm) | Beam | 50MPa | Concrete Rectangular | 250 | 275 | 687.5 | 4462.5 | 0.31 | 750.57 | G300E | 1218262.5 | 9.56 | G300E | 1889550 | 14.83
228 | Story11 | B79 | 50 MPa RC Beam (27.5 cm x 25 cm) | Beam | 50MPa | Concrete Rectangular | 250 | 275 | 687.5 | 4462.5 | 0.31 | 750.57 | G300E | 1587375 | 12.46 | G300E | 2099925 | 16.48
229 | Story11 | B8 | 50 MPa RC Beam (27.5 cm x 25 cm) | Beam | 50MPa | Concrete Rectangular | 250 | 275 | 687.5 | 4462.5 | 0.31 | 750.57 | G300E | 1587375 | 12.46 | G300E | 2099925 | 16.48
230 | Story11 | B80 | 50 MPa RC Beam (27.5 cm x 25 cm) | Beam | 50MPa | Concrete Rectangular | 250 | 275 | 687.5 | 4462.5 | 0.31 | 750.57 | G300E | 1218581.25 | 9.56 | G300E | 1888593.75 | 14.82
231 | Story11 | B81 | 50 MPa RC Beam (27.5 cm x 25 cm) | Beam | 50MPa | Concrete Rectangular | 250 | 275 | 687.5 | 4462.5 | 0.31 | 750.57 | G300E | 1207743.75 | 9.48 | G300E | 1999518.75 | 15.69
232 | Story11 | B82 | 50 MPa RC Beam (27.5 cm x 25 cm) | Beam | 50MPa | Concrete Rectangular | 250 | 275 | 687.5 | 4462.5 | 0.31 | 750.57 | G300E | 1298268.75 | 10.19 | G300E | 1451587.5 | 11.39
233 | Story11 | B9 | 50 MPa RC Beam (27.5 cm x 25 cm) | Beam | 50MPa | Concrete Rectangular | 250 | 275 | 687.5 | 6862.5 | 0.47 | 1154.24 | G300E | 4368605.11 | 34.28 | G300E | 798029.52 | 6.26
234 | Story12 | B1 | 50 MPa RC Beam (27.5 cm x 25 cm) | Beam | 50MPa | Concrete Rectangular | 250 | 275 | 687.5 | 6862.5 | 0.47 | 1154.24 | G300E | 2067172.16 | 16.22 | G300E | 2194752.27 | 17.22
235 | Story12 | B10 | 50 MPa RC Beam (27.5 cm x 25 cm) | Beam | 50MPa | Concrete Rectangular | 250 | 275 | 687.5 | 4462.5 | 0.31 | 750.57 | G300E | 1685430.47 | 13.22 | G300E | 1053150 | 8.26
236 | Story12 | B11 | 50 MPa RC Beam (27.5 cm x 25 cm) | Beam | 50MPa | Concrete Rectangular | 250 | 275 | 687.5 | 6862.5 | 0.47 | 1154.24 | G300E | 4471230.68 | 35.08 | G300E | 478261.19 | 3.75
237 | Story12 | B12 | 50 MPa RC Beam (27.5 cm x 25 cm) | Beam | 50MPa | Concrete Rectangular | 250 | 275 | 687.5 | 4462.5 | 0.31 | 750.57 | G300E | 1271493.75 | 9.98 | G300E | 1751850 | 13.75
238 | Story12 | B13 | 50 MPa RC Beam (27.5 cm x 25 cm) | Beam | 50MPa | Concrete Rectangular | 250 | 275 | 687.5 | 6862.5 | 0.47 | 1154.24 | G300E | 3717603.41 | 29.17 | G300E | 1595973.73 | 12.52
239 | Story12 | B14 | 50 MPa RC Beam (27.5 cm x 25 cm) | Beam | 50MPa | Concrete Rectangular | 250 | 275 | 687.5 | 4462.5 | 0.31 | 750.57 | G300E | 1678495 | 13.17 | G300E | 1158465 | 9.09
240 | Story12 | B15 | 50 MPa RC Beam (27.5 cm x 25 cm) | Beam | 50MPa | Concrete Rectangular | 250 | 275 | 687.5 | 6862.5 | 0.47 | 1154.24 | G300E | 2067484.09 | 16.22 | G300E | 2194752.27 | 17.22
241 | Story12 | B16 | 50 MPa RC Beam (27.5 cm x 25 cm) | Beam | 50MPa | Concrete Rectangular | 250 | 275 | 687.5 | 6862.5 | 0.47 | 1154.24 | G300E | 3712612.5 | 29.13 | G300E | 1442749.93 | 11.32
242 | Story12 | B17 | 50 MPa RC Beam (27.5 cm x 25 cm) | Beam | 50MPa | Concrete Rectangular | 250 | 275 | 687.5 | 4462.5 | 0.31 | 750.57 | G300E | 1867875 | 14.66 | G300E | 763070.13 | 5.99
243 | Story12 | B18 | 50 MPa RC Beam (27.5 cm x 25 cm) | Beam | 50MPa | Concrete Rectangular | 250 | 275 | 687.5 | 6862.5 | 0.47 | 1154.24 | G300E | 4017993.75 | 31.53 | G300E | 762622.45 | 5.98
244 | Story12 | B19 | 50 MPa RC Beam (27.5 cm x 25 cm) | Beam | 50MPa | Concrete Rectangular | 250 | 275 | 687.5 | 4462.5 | 0.31 | 750.57 | G300E | 2075700 | 16.29 | G300E | 779291.79 | 6.11
245 | Story12 | B2 | 50 MPa RC Beam (27.5 cm x 25 cm) | Beam | 50MPa | Concrete Rectangular | 250 | 275 | 687.5 | 4462.5 | 0.31 | 750.57 | G300E | 1693072.5 | 13.28 | G300E | 1158465 | 9.09
246 | Story12 | B20 | 50 MPa RC Beam (27.5 cm x 25 cm) | Beam | 50MPa | Concrete Rectangular | 250 | 275 | 687.5 | 6862.5 | 0.47 | 1154.24 | G300E | 4177702.84 | 32.78 | G300E | 431350.86 | 3.38
247 | Story12 | B21 | 50 MPa RC Beam (27.5 cm x 25 cm) | Beam | 50MPa | Concrete Rectangular | 250 | 275 | 687.5 | 4462.5 | 0.31 | 750.57 | G300E | 1818787.5 | 14.27 | G300E | 440779.29 | 3.46
248 | Story12 | B22 | 50 MPa RC Beam (27.5 cm x 25 cm) | Beam | 50MPa | Concrete Rectangular | 250 | 275 | 687.5 | 7200 | 0.5 | 1211.01 | G300E | 5001495.65 | 39.24 | G300E | 1541062.02 | 12.09
249 | Story12 | B23 | 50 MPa RC Beam (27.5 cm x 25 cm) | Beam | 50MPa | Concrete Rectangular | 250 | 275 | 687.5 | 4462.5 | 0.31 | 750.57 | G300E | 1768425 | 13.88 | G300E | 51133.4 | 0.4
250 | Story12 | B24 | 50 MPa RC Beam (27.5 cm x 25 cm) | Beam | 50MPa | Concrete Rectangular | 250 | 275 | 687.5 | 7200 | 0.5 | 1211.01 | G300E | 5002434.78 | 39.25 | G300E | 1541062.02 | 12.09
251 | Story12 | B25 | 50 MPa RC Beam (27.5 cm x 25 cm) | Beam | 50MPa | Concrete Rectangular | 250 | 275 | 687.5 | 4462.5 | 0.31 | 750.57 | G300E | 1818468.75 | 14.27 | G300E | 440779.29 | 3.46
252 | Story12 | B26 | 50 MPa RC Beam (27.5 cm x 25 cm) | Beam | 50MPa | Concrete Rectangular | 250 | 275 | 687.5 | 6862.5 | 0.47 | 1154.24 | G300E | 4177702.84 | 32.78 | G300E | 431350.86 | 3.38
253 | Story12 | B27 | 50 MPa RC Beam (27.5 cm x 25 cm) | Beam | 50MPa | Concrete Rectangular | 250 | 275 | 687.5 | 4462.5 | 0.31 | 750.57 | G300E | 2075700 | 16.29 | G300E | 779291.79 | 6.11
254 | Story12 | B28 | 50 MPa RC Beam (27.5 cm x 25 cm) | Beam | 50MPa | Concrete Rectangular | 250 | 275 | 687.5 | 6862.5 | 0.47 | 1154.24 | G300E | 4017993.75 | 31.53 | G300E | 762622.45 | 5.98
255 | Story12 | B29 | 50 MPa RC Beam (27.5 cm x 25 cm) | Beam | 50MPa | Concrete Rectangular | 250 | 275 | 687.5 | 4462.5 | 0.31 | 750.57 | G300E | 1867875 | 14.66 | G300E | 763064.87 | 5.99
256 | Story12 | B3 | 50 MPa RC Beam (27.5 cm x 25 cm) | Beam | 50MPa | Concrete Rectangular | 250 | 275 | 687.5 | 6862.5 | 0.47 | 1154.24 | G300E | 3717915.34 | 29.17 | G300E | 1595973.73 | 12.52
257 | Story12 | B30 | 50 MPa RC Beam (27.5 cm x 25 cm) | Beam | 50MPa | Concrete Rectangular | 250 | 275 | 687.5 | 6862.5 | 0.47 | 1154.24 | G300E | 3712300.57 | 29.13 | G300E | 1442749.93 | 11.32
258 | Story12 | B31 | 50 MPa RC Beam (27.5 cm x 25 cm) | Beam | 50MPa | Concrete Rectangular | 250 | 275 | 687.5 | 6862.5 | 0.47 | 1154.24 | G300E | 3599693.18 | 28.24 | G300E | 1899664.77 | 14.91
259 | Story12 | B32 | 50 MPa RC Beam (27.5 cm x 25 cm) | Beam | 50MPa | Concrete Rectangular | 250 | 275 | 687.5 | 4462.5 | 0.31 | 750.57 | G300E | 2100562.5 | 16.48 | G300E | 113362.32 | 0.89
260 | Story12 | B33 | 50 MPa RC Beam (27.5 cm x 25 cm) | Beam | 50MPa | Concrete Rectangular | 250 | 275 | 687.5 | 6862.5 | 0.47 | 1154.24 | G300E | 3716979.55 | 29.16 | G300E | 712582.82 | 5.59
261 | Story12 | B34 | 50 MPa RC Beam (27.5 cm x 25 cm) | Beam | 50MPa | Concrete Rectangular | 250 | 275 | 687.5 | 4462.5 | 0.31 | 750.57 | G300E | 2359387.5 | 18.51 | G300E | 491912.69 | 3.86
262 | Story12 | B35 | 50 MPa RC Beam (27.5 cm x 25 cm) | Beam | 50MPa | Concrete Rectangular | 250 | 275 | 687.5 | 6862.5 | 0.47 | 1154.24 | G300E | 3109960.23 | 24.4 | G300E | 1545934.09 | 12.13
263 | Story12 | B36 | 50 MPa RC Beam (27.5 cm x 25 cm) | Beam | 50MPa | Concrete Rectangular | 250 | 275 | 687.5 | 4800 | 0.33 | 807.34 | G300E | 2235200 | 17.54 | G300E | 1320453.92 | 10.36
264 | Story12 | B4 | 50 MPa RC Beam (27.5 cm x 25 cm) | Beam | 50MPa | Concrete Rectangular | 250 | 275 | 687.5 | 4462.5 | 0.31 | 750.57 | G300E | 1271175 | 9.97 | G300E | 1751850 | 13.75
265 | Story12 | B40 | 50 MPa RC Beam (27.5 cm x 25 cm) | Beam | 50MPa | Concrete Rectangular | 250 | 275 | 687.5 | 4462.5 | 0.31 | 750.57 | G300E | 2078335 | 16.31 | G300E | 1227609.5 | 9.63
266 | Story12 | B41 | 50 MPa RC Beam (27.5 cm x 25 cm) | Beam | 50MPa | Concrete Rectangular | 250 | 275 | 687.5 | 6862.5 | 0.47 | 1154.24 | G300E | 3105905.11 | 24.37 | G300E | 1545934.09 | 12.13
267 | Story12 | B42 | 50 MPa RC Beam (27.5 cm x 25 cm) | Beam | 50MPa | Concrete Rectangular | 250 | 275 | 687.5 | 4462.5 | 0.31 | 750.57 | G300E | 2357793.75 | 18.5 | G300E | 491912.69 | 3.86
268 | Story12 | B43 | 50 MPa RC Beam (27.5 cm x 25 cm) | Beam | 50MPa | Concrete Rectangular | 250 | 275 | 687.5 | 6862.5 | 0.47 | 1154.24 | G300E | 3716979.55 | 29.16 | G300E | 712582.82 | 5.59
269 | Story12 | B44 | 50 MPa RC Beam (27.5 cm x 25 cm) | Beam | 50MPa | Concrete Rectangular | 250 | 275 | 687.5 | 4462.5 | 0.31 | 750.57 | G300E | 2099925 | 16.48 | G300E | 113287.81 | 0.89
270 | Story12 | B45 | 50 MPa RC Beam (27.5 cm x 25 cm) | Beam | 50MPa | Concrete Rectangular | 250 | 275 | 687.5 | 6862.5 | 0.47 | 1154.24 | G300E | 3599693.18 | 28.24 | G300E | 1898728.98 | 14.9
271 | Story12 | B46 | 50 MPa RC Beam (27.5 cm x 25 cm) | Beam | 50MPa | Concrete Rectangular | 250 | 275 | 687.5 | 6862.5 | 0.47 | 1154.24 | G300E | 3712300.57 | 29.13 | G300E | 1442749.93 | 11.32
272 | Story12 | B47 | 50 MPa RC Beam (27.5 cm x 25 cm) | Beam | 50MPa | Concrete Rectangular | 250 | 275 | 687.5 | 4462.5 | 0.31 | 750.57 | G300E | 2100243.75 | 16.48 | G300E | 113345.67 | 0.89
273 | Story12 | B48 | 50 MPa RC Beam (27.5 cm x 25 cm) | Beam | 50MPa | Concrete Rectangular | 250 | 275 | 687.5 | 6862.5 | 0.47 | 1154.24 | G300E | 4017993.75 | 31.53 | G300E | 762622.45 | 5.98
274 | Story12 | B49 | 50 MPa RC Beam (27.5 cm x 25 cm) | Beam | 50MPa | Concrete Rectangular | 250 | 275 | 687.5 | 4462.5 | 0.31 | 750.57 | G300E | 2359387.5 | 18.51 | G300E | 491912.69 | 3.86
275 | Story12 | B5 | 50 MPa RC Beam (27.5 cm x 25 cm) | Beam | 50MPa | Concrete Rectangular | 250 | 275 | 687.5 | 6862.5 | 0.47 | 1154.24 | G300E | 4470918.75 | 35.08 | G300E | 478258.62 | 3.75
276 | Story12 | B50 | 50 MPa RC Beam (27.5 cm x 25 cm) | Beam | 50MPa | Concrete Rectangular | 250 | 275 | 687.5 | 6862.5 | 0.47 | 1154.24 | G300E | 4177702.84 | 32.78 | G300E | 431350.86 | 3.38
277 | Story12 | B51 | 50 MPa RC Beam (27.5 cm x 25 cm) | Beam | 50MPa | Concrete Rectangular | 250 | 275 | 687.5 | 4800 | 0.33 | 807.34 | G300E | 2235200 | 17.54 | G300E | 1320453.92 | 10.36
278 | Story12 | B52 | 50 MPa RC Beam (27.5 cm x 25 cm) | Beam | 50MPa | Concrete Rectangular | 250 | 275 | 687.5 | 6862.5 | 0.47 | 1154.24 | G300E | 4766752.17 | 37.4 | G300E | 1468824.74 | 11.52
279 | Story12 | B54 | 50 MPa RC Beam (27.5 cm x 25 cm) | Beam | 50MPa | Concrete Rectangular | 250 | 275 | 687.5 | 6862.5 | 0.47 | 1154.24 | G300E | 4770929.35 | 37.43 | G300E | 1468824.74 | 11.52
280 | Story12 | B55 | 50 MPa RC Beam (27.5 cm x 25 cm) | Beam | 50MPa | Concrete Rectangular | 250 | 275 | 687.5 | 4462.5 | 0.31 | 750.57 | G300E | 1966772.5 | 15.43 | G300E | 1357914.5 | 10.65
281 | Story12 | B56 | 50 MPa RC Beam (27.5 cm x 25 cm) | Beam | 50MPa | Concrete Rectangular | 250 | 275 | 687.5 | 6862.5 | 0.47 | 1154.24 | G300E | 4179886.36 | 32.8 | G300E | 431350.86 | 3.38
282 | Story12 | B57 | 50 MPa RC Beam (27.5 cm x 25 cm) | Beam | 50MPa | Concrete Rectangular | 250 | 275 | 687.5 | 4462.5 | 0.31 | 750.57 | G300E | 2358750 | 18.51 | G300E | 491912.69 | 3.86
283 | Story12 | B58 | 50 MPa RC Beam (27.5 cm x 25 cm) | Beam | 50MPa | Concrete Rectangular | 250 | 275 | 687.5 | 6862.5 | 0.47 | 1154.24 | G300E | 4131225 | 32.42 | G300E | 1430558.54 | 11.22
284 | Story12 | B59 | 50 MPa RC Beam (27.5 cm x 25 cm) | Beam | 50MPa | Concrete Rectangular | 250 | 275 | 687.5 | 4462.5 | 0.31 | 750.57 | G300E | 2093868.75 | 16.43 | G300E | 114043.41 | 0.89
285 | Story12 | B6 | 50 MPa RC Beam (27.5 cm x 25 cm) | Beam | 50MPa | Concrete Rectangular | 250 | 275 | 687.5 | 4462.5 | 0.31 | 750.57 | G300E | 1685151.56 | 13.22 | G300E | 1053150 | 8.26
286 | Story12 | B60 | 50 MPa RC Beam (27.5 cm x 25 cm) | Beam | 50MPa | Concrete Rectangular | 250 | 275 | 687.5 | 6862.5 | 0.47 | 1154.24 | G300E | 3684850.57 | 28.91 | G300E | 1436199.36 | 11.27
287 | Story12 | B61 | 50 MPa RC Beam (27.5 cm x 25 cm) | Beam | 50MPa | Concrete Rectangular | 250 | 275 | 687.5 | 6862.5 | 0.47 | 1154.24 | G300E | 1989813.07 | 15.61 | G300E | 2194752.27 | 17.22
288 | Story12 | B62 | 50 MPa RC Beam (27.5 cm x 25 cm) | Beam | 50MPa | Concrete Rectangular | 250 | 275 | 687.5 | 4462.5 | 0.31 | 750.57 | G300E | 1867875 | 14.66 | G300E | 763068.38 | 5.99
289 | Story12 | B63 | 50 MPa RC Beam (27.5 cm x 25 cm) | Beam | 50MPa | Concrete Rectangular | 250 | 275 | 687.5 | 6862.5 | 0.47 | 1154.24 | G300E | 3717603.41 | 29.17 | G300E | 1595973.73 | 12.52
290 | Story12 | B64 | 50 MPa RC Beam (27.5 cm x 25 cm) | Beam | 50MPa | Concrete Rectangular | 250 | 275 | 687.5 | 4462.5 | 0.31 | 750.57 | G300E | 2075700 | 16.29 | G300E | 779291.79 | 6.11
291 | Story12 | B65 | 50 MPa RC Beam (27.5 cm x 25 cm) | Beam | 50MPa | Concrete Rectangular | 250 | 275 | 687.5 | 6862.5 | 0.47 | 1154.24 | G300E | 4470918.75 | 35.08 | G300E | 478262.05 | 3.75
292 | Story12 | B66 | 50 MPa RC Beam (27.5 cm x 25 cm) | Beam | 50MPa | Concrete Rectangular | 250 | 275 | 687.5 | 4462.5 | 0.31 | 750.57 | G300E | 1818787.5 | 14.27 | G300E | 440779.29 | 3.46
293 | Story12 | B67 | 50 MPa RC Beam (27.5 cm x 25 cm) | Beam | 50MPa | Concrete Rectangular | 250 | 275 | 687.5 | 6862.5 | 0.47 | 1154.24 | G300E | 4463432.39 | 35.02 | G300E | 875491.08 | 6.87
294 | Story12 | B68 | 50 MPa RC Beam (27.5 cm x 25 cm) | Beam | 50MPa | Concrete Rectangular | 250 | 275 | 687.5 | 4462.5 | 0.31 | 750.57 | G300E | 1768106.25 | 13.87 | G300E | 51133.4 | 0.4
295 | Story12 | B69 | 50 MPa RC Beam (27.5 cm x 25 cm) | Beam | 50MPa | Concrete Rectangular | 250 | 275 | 687.5 | 6862.5 | 0.47 | 1154.24 | G300E | 4463432.39 | 35.02 | G300E | 875485.08 | 6.87
296 | Story12 | B7 | 50 MPa RC Beam (27.5 cm x 25 cm) | Beam | 50MPa | Concrete Rectangular | 250 | 275 | 687.5 | 6862.5 | 0.47 | 1154.24 | G300E | 4463432.39 | 35.02 | G300E | 875493.65 | 6.87
297 | Story12 | B70 | 50 MPa RC Beam (27.5 cm x 25 cm) | Beam | 50MPa | Concrete Rectangular | 250 | 275 | 687.5 | 4462.5 | 0.31 | 750.57 | G300E | 1820062.5 | 14.28 | G300E | 440779.29 | 3.46
298 | Story12 | B71 | 50 MPa RC Beam (27.5 cm x 25 cm) | Beam | 50MPa | Concrete Rectangular | 250 | 275 | 687.5 | 6862.5 | 0.47 | 1154.24 | G300E | 4468111.36 | 35.06 | G300E | 478142.82 | 3.75
299 | Story12 | B72 | 50 MPa RC Beam (27.5 cm x 25 cm) | Beam | 50MPa | Concrete Rectangular | 250 | 275 | 687.5 | 4462.5 | 0.31 | 750.57 | G300E | 2081118.75 | 16.33 | G300E | 779291.79 | 6.11
300 | Story12 | B73 | 50 MPa RC Beam (27.5 cm x 25 cm) | Beam | 50MPa | Concrete Rectangular | 250 | 275 | 687.5 | 6862.5 | 0.47 | 1154.24 | G300E | 3693584.66 | 28.98 | G300E | 1595973.73 | 12.52
301 | Story12 | B74 | 50 MPa RC Beam (27.5 cm x 25 cm) | Beam | 50MPa | Concrete Rectangular | 250 | 275 | 687.5 | 4462.5 | 0.31 | 750.57 | G300E | 1861912.5 | 14.61 | G300E | 926873.39 | 7.27
302 | Story12 | B75 | 50 MPa RC Beam (27.5 cm x 25 cm) | Beam | 50MPa | Concrete Rectangular | 250 | 275 | 687.5 | 6862.5 | 0.47 | 1154.24 | G300E | 2159839.9 | 16.95 | G300E | 2406681.19 | 18.88
303 | Story12 | B76 | 50 MPa RC Beam (27.5 cm x 25 cm) | Beam | 50MPa | Concrete Rectangular | 250 | 275 | 687.5 | 4462.5 | 0.31 | 750.57 | G300E | 1692775 | 13.28 | G300E | 1158465 | 9.09
304 | Story12 | B77 | 50 MPa RC Beam (27.5 cm x 25 cm) | Beam | 50MPa | Concrete Rectangular | 250 | 275 | 687.5 | 4462.5 | 0.31 | 750.57 | G300E | 1271493.75 | 9.98 | G300E | 1751850 | 13.75
305 | Story12 | B78 | 50 MPa RC Beam (27.5 cm x 25 cm) | Beam | 50MPa | Concrete Rectangular | 250 | 275 | 687.5 | 4462.5 | 0.31 | 750.57 | G300E | 1686825 | 13.24 | G300E | 1053150 | 8.26
306 | Story12 | B79 | 50 MPa RC Beam (27.5 cm x 25 cm) | Beam | 50MPa | Concrete Rectangular | 250 | 275 | 687.5 | 4462.5 | 0.31 | 750.57 | G300E | 1213481.25 | 9.52 | G300E | 1987087.5 | 15.59
307 | Story12 | B8 | 50 MPa RC Beam (27.5 cm x 25 cm) | Beam | 50MPa | Concrete Rectangular | 250 | 275 | 687.5 | 4462.5 | 0.31 | 750.57 | G300E | 1213481.25 | 9.52 | G300E | 1989000 | 15.61
308 | Story12 | B80 | 50 MPa RC Beam (27.5 cm x 25 cm) | Beam | 50MPa | Concrete Rectangular | 250 | 275 | 687.5 | 4462.5 | 0.31 | 750.57 | G300E | 1686825 | 13.24 | G300E | 1053150 | 8.26
309 | Story12 | B81 | 50 MPa RC Beam (27.5 cm x 25 cm) | Beam | 50MPa | Concrete Rectangular | 250 | 275 | 687.5 | 4462.5 | 0.31 | 750.57 | G300E | 1271175 | 9.97 | G300E | 1749937.5 | 13.73
310 | Story12 | B82 | 50 MPa RC Beam (27.5 cm x 25 cm) | Beam | 50MPa | Concrete Rectangular | 250 | 275 | 687.5 | 4462.5 | 0.31 | 750.57 | G300E | 1674330 | 13.14 | G300E | 1158465 | 9.09
311 | Story12 | B9 | 50 MPa RC Beam (27.5 cm x 25 cm) | Beam | 50MPa | Concrete Rectangular | 250 | 275 | 687.5 | 6862.5 | 0.47 | 1154.24 | G300E | 4463432.39 | 35.02 | G300E | 875494.51 | 6.87
312 | Story13 | B1 | 50 MPa RC Beam (32.5 cm x 25 cm) | Beam | 50MPa | Concrete Rectangular | 250 | 325 | 812.5 | 6862.5 | 0.56 | 1364.11 | G300E | 3514223.86 | 27.57 | G300E | 1380587.61 | 10.83
313 | Story13 | B10 | 50 MPa RC Beam (32.5 cm x 25 cm) | Beam | 50MPa | Concrete Rectangular | 250 | 325 | 812.5 | 4462.5 | 0.36 | 887.04 | G300E | 1866998.44 | 14.65 | G300E | 1724688.34 | 13.53
314 | Story13 | B11 | 50 MPa RC Beam (32.5 cm x 25 cm) | Beam | 50MPa | Concrete Rectangular | 250 | 325 | 812.5 | 6862.5 | 0.56 | 1364.11 | G300E | 3397873.3 | 26.66 | G300E | 266119.87 | 2.09
315 | Story13 | B12 | 50 MPa RC Beam (32.5 cm x 25 cm) | Beam | 50MPa | Concrete Rectangular | 250 | 325 | 812.5 | 4462.5 | 0.36 | 887.04 | G300E | 1551462.5 | 12.17 | G300E | 1516829.19 | 11.9
316 | Story13 | B13 | 50 MPa RC Beam (32.5 cm x 25 cm) | Beam | 50MPa | Concrete Rectangular | 250 | 325 | 812.5 | 6862.5 | 0.56 | 1364.11 | G300E | 3448406.25 | 27.06 | G300E | 2098783.95 | 16.47
317 | Story13 | B14 | 50 MPa RC Beam (32.5 cm x 25 cm) | Beam | 50MPa | Concrete Rectangular | 250 | 325 | 812.5 | 4462.5 | 0.36 | 887.04 | G300E | 1281375 | 10.05 | G300E | 1644034.88 | 12.9
318 | Story13 | B15 | 50 MPa RC Beam (32.5 cm x 25 cm) | Beam | 50MPa | Concrete Rectangular | 250 | 325 | 812.5 | 6862.5 | 0.56 | 1364.11 | G300E | 3514535.8 | 27.58 | G300E | 1380587.61 | 10.83
319 | Story13 | B16 | 50 MPa RC Beam (32.5 cm x 25 cm) | Beam | 50MPa | Concrete Rectangular | 250 | 325 | 812.5 | 6862.5 | 0.56 | 1364.11 | G300E | 2026309.09 | 15.9 | G300E | 2171292.74 | 17.04
320 | Story13 | B17 | 50 MPa RC Beam (32.5 cm x 25 cm) | Beam | 50MPa | Concrete Rectangular | 250 | 325 | 812.5 | 4462.5 | 0.36 | 887.04 | G300E | 1898475 | 14.9 | G300E | 471401.92 | 3.7
321 | Story13 | B18 | 50 MPa RC Beam (32.5 cm x 25 cm) | Beam | 50MPa | Concrete Rectangular | 250 | 325 | 812.5 | 6862.5 | 0.56 | 1364.11 | G300E | 2938397.73 | 23.06 | G300E | 1915497.34 | 15.03
322 | Story13 | B19 | 50 MPa RC Beam (32.5 cm x 25 cm) | Beam | 50MPa | Concrete Rectangular | 250 | 325 | 812.5 | 4462.5 | 0.36 | 887.04 | G300E | 1695112.5 | 13.3 | G300E | 942466.13 | 7.39
323 | Story13 | B2 | 50 MPa RC Beam (32.5 cm x 25 cm) | Beam | 50MPa | Concrete Rectangular | 250 | 325 | 812.5 | 4462.5 | 0.36 | 887.04 | G300E | 1281375 | 10.05 | G300E | 1644034.88 | 12.9
324 | Story13 | B20 | 50 MPa RC Beam (32.5 cm x 25 cm) | Beam | 50MPa | Concrete Rectangular | 250 | 325 | 812.5 | 6862.5 | 0.56 | 1364.11 | G300E | 3547600.57 | 27.84 | G300E | 549859.84 | 4.31
325 | Story13 | B21 | 50 MPa RC Beam (32.5 cm x 25 cm) | Beam | 50MPa | Concrete Rectangular | 250 | 325 | 812.5 | 4462.5 | 0.36 | 887.04 | G300E | 1566975 | 12.3 | G300E | 561878.63 | 4.41
326 | Story13 | B22 | 50 MPa RC Beam (32.5 cm x 25 cm) | Beam | 50MPa | Concrete Rectangular | 250 | 325 | 812.5 | 7200 | 0.58 | 1431.19 | G300E | 4253634.78 | 33.38 | G300E | 1512981.31 | 11.87
327 | Story13 | B23 | 50 MPa RC Beam (32.5 cm x 25 cm) | Beam | 50MPa | Concrete Rectangular | 250 | 325 | 812.5 | 4462.5 | 0.36 | 887.04 | G300E | 1588012.5 | 12.46 | G300E | 181291.13 | 1.42
328 | Story13 | B24 | 50 MPa RC Beam (32.5 cm x 25 cm) | Beam | 50MPa | Concrete Rectangular | 250 | 325 | 812.5 | 7200 | 0.58 | 1431.19 | G300E | 4254886.96 | 33.39 | G300E | 1512981.31 | 11.87
329 | Story13 | B25 | 50 MPa RC Beam (32.5 cm x 25 cm) | Beam | 50MPa | Concrete Rectangular | 250 | 325 | 812.5 | 4462.5 | 0.36 | 887.04 | G300E | 1566975 | 12.3 | G300E | 561878.63 | 4.41
330 | Story13 | B26 | 50 MPa RC Beam (32.5 cm x 25 cm) | Beam | 50MPa | Concrete Rectangular | 250 | 325 | 812.5 | 6862.5 | 0.56 | 1364.11 | G300E | 3547600.57 | 27.84 | G300E | 549859.84 | 4.31
331 | Story13 | B27 | 50 MPa RC Beam (32.5 cm x 25 cm) | Beam | 50MPa | Concrete Rectangular | 250 | 325 | 812.5 | 4462.5 | 0.36 | 887.04 | G300E | 1695112.5 | 13.3 | G300E | 942466.13 | 7.39
332 | Story13 | B28 | 50 MPa RC Beam (32.5 cm x 25 cm) | Beam | 50MPa | Concrete Rectangular | 250 | 325 | 812.5 | 6862.5 | 0.56 | 1364.11 | G300E | 2938709.66 | 23.06 | G300E | 1915497.34 | 15.03
333 | Story13 | B29 | 50 MPa RC Beam (32.5 cm x 25 cm) | Beam | 50MPa | Concrete Rectangular | 250 | 325 | 812.5 | 4462.5 | 0.36 | 887.04 | G300E | 1898475 | 14.9 | G300E | 471413.32 | 3.7
334 | Story13 | B3 | 50 MPa RC Beam (32.5 cm x 25 cm) | Beam | 50MPa | Concrete Rectangular | 250 | 325 | 812.5 | 6862.5 | 0.56 | 1364.11 | G300E | 3448718.18 | 27.06 | G300E | 2098783.95 | 16.47
335 | Story13 | B30 | 50 MPa RC Beam (32.5 cm x 25 cm) | Beam | 50MPa | Concrete Rectangular | 250 | 325 | 812.5 | 6862.5 | 0.56 | 1364.11 | G300E | 2026309.09 | 15.9 | G300E | 2170045.01 | 17.03
336 | Story13 | B31 | 50 MPa RC Beam (32.5 cm x 25 cm) | Beam | 50MPa | Concrete Rectangular | 250 | 325 | 812.5 | 6862.5 | 0.56 | 1364.11 | G300E | 3327064.77 | 26.11 | G300E | 1263301.25 | 9.91
337 | Story13 | B32 | 50 MPa RC Beam (32.5 cm x 25 cm) | Beam | 50MPa | Concrete Rectangular | 250 | 325 | 812.5 | 4462.5 | 0.36 | 887.04 | G300E | 1839187.5 | 14.43 | G300E | 851974.92 | 6.68
338 | Story13 | B33 | 50 MPa RC Beam (32.5 cm x 25 cm) | Beam | 50MPa | Concrete Rectangular | 250 | 325 | 812.5 | 6862.5 | 0.56 | 1364.11 | G300E | 3350147.73 | 26.29 | G300E | 922306.43 | 7.24
339 | Story13 | B34 | 50 MPa RC Beam (32.5 cm x 25 cm) | Beam | 50MPa | Concrete Rectangular | 250 | 325 | 812.5 | 4462.5 | 0.36 | 887.04 | G300E | 2034900 | 15.97 | G300E | 181291.13 | 1.42
340 | Story13 | B35 | 50 MPa RC Beam (32.5 cm x 25 cm) | Beam | 50MPa | Concrete Rectangular | 250 | 325 | 812.5 | 6862.5 | 0.56 | 1364.11 | G300E | 2748743.18 | 21.57 | G300E | 1915497.34 | 15.03
341 | Story13 | B36 | 50 MPa RC Beam (32.5 cm x 25 cm) | Beam | 50MPa | Concrete Rectangular | 250 | 325 | 812.5 | 4800 | 0.39 | 954.13 | G300E | 1974720 | 15.49 | G300E | 1267574.72 | 9.95
342 | Story13 | B4 | 50 MPa RC Beam (32.5 cm x 25 cm) | Beam | 50MPa | Concrete Rectangular | 250 | 325 | 812.5 | 4462.5 | 0.36 | 887.04 | G300E | 1551462.5 | 12.17 | G300E | 1516829.19 | 11.9
343 | Story13 | B40 | 50 MPa RC Beam (32.5 cm x 25 cm) | Beam | 50MPa | Concrete Rectangular | 250 | 325 | 812.5 | 4462.5 | 0.36 | 887.04 | G300E | 1836765 | 14.41 | G300E | 1178448.37 | 9.25
344 | Story13 | B41 | 50 MPa RC Beam (32.5 cm x 25 cm) | Beam | 50MPa | Concrete Rectangular | 250 | 325 | 812.5 | 6862.5 | 0.56 | 1364.11 | G300E | 2747183.52 | 21.56 | G300E | 1915497.34 | 15.03
345 | Story13 | B42 | 50 MPa RC Beam (32.5 cm x 25 cm) | Beam | 50MPa | Concrete Rectangular | 250 | 325 | 812.5 | 4462.5 | 0.36 | 887.04 | G300E | 2032987.5 | 15.95 | G300E | 181291.13 | 1.42
346 | Story13 | B43 | 50 MPa RC Beam (32.5 cm x 25 cm) | Beam | 50MPa | Concrete Rectangular | 250 | 325 | 812.5 | 6862.5 | 0.56 | 1364.11 | G300E | 3349835.8 | 26.28 | G300E | 922306.43 | 7.24
347 | Story13 | B44 | 50 MPa RC Beam (32.5 cm x 25 cm) | Beam | 50MPa | Concrete Rectangular | 250 | 325 | 812.5 | 4462.5 | 0.36 | 887.04 | G300E | 1838868.75 | 14.43 | G300E | 851940.74 | 6.68
348 | Story13 | B45 | 50 MPa RC Beam (32.5 cm x 25 cm) | Beam | 50MPa | Concrete Rectangular | 250 | 325 | 812.5 | 6862.5 | 0.56 | 1364.11 | G300E | 3327688.64 | 26.11 | G300E | 1261429.66 | 9.9
349 | Story13 | B46 | 50 MPa RC Beam (32.5 cm x 25 cm) | Beam | 50MPa | Concrete Rectangular | 250 | 325 | 812.5 | 6862.5 | 0.56 | 1364.11 | G300E | 2114273.86 | 16.59 | G300E | 2171292.74 | 17.04
350 | Story13 | B47 | 50 MPa RC Beam (32.5 cm x 25 cm) | Beam | 50MPa | Concrete Rectangular | 250 | 325 | 812.5 | 4462.5 | 0.36 | 887.04 | G300E | 1838868.75 | 14.43 | G300E | 851970.78 | 6.68
351 | Story13 | B48 | 50 MPa RC Beam (32.5 cm x 25 cm) | Beam | 50MPa | Concrete Rectangular | 250 | 325 | 812.5 | 6862.5 | 0.56 | 1364.11 | G300E | 2938709.66 | 23.06 | G300E | 1915497.34 | 15.03
352 | Story13 | B49 | 50 MPa RC Beam (32.5 cm x 25 cm) | Beam | 50MPa | Concrete Rectangular | 250 | 325 | 812.5 | 4462.5 | 0.36 | 887.04 | G300E | 2034900 | 15.97 | G300E | 181291.13 | 1.42
353 | Story13 | B5 | 50 MPa RC Beam (32.5 cm x 25 cm) | Beam | 50MPa | Concrete Rectangular | 250 | 325 | 812.5 | 6862.5 | 0.56 | 1364.11 | G300E | 3397873.3 | 26.66 | G300E | 266119.87 | 2.09
354 | Story13 | B50 | 50 MPa RC Beam (32.5 cm x 25 cm) | Beam | 50MPa | Concrete Rectangular | 250 | 325 | 812.5 | 6862.5 | 0.56 | 1364.11 | G300E | 3547600.57 | 27.84 | G300E | 549859.84 | 4.31
355 | Story13 | B51 | 50 MPa RC Beam (32.5 cm x 25 cm) | Beam | 50MPa | Concrete Rectangular | 250 | 325 | 812.5 | 4800 | 0.39 | 954.13 | G300E | 1974720 | 15.49 | G300E | 1267574.72 | 9.95
356 | Story13 | B52 | 50 MPa RC Beam (32.5 cm x 25 cm) | Beam | 50MPa | Concrete Rectangular | 250 | 325 | 812.5 | 6862.5 | 0.56 | 1364.11 | G300E | 4054245.65 | 31.81 | G300E | 1442060.31 | 11.31
357 | Story13 | B54 | 50 MPa RC Beam (32.5 cm x 25 cm) | Beam | 50MPa | Concrete Rectangular | 250 | 325 | 812.5 | 6862.5 | 0.56 | 1364.11 | G300E | 4058124.46 | 31.84 | G300E | 1442060.31 | 11.31
358 | Story13 | B55 | 50 MPa RC Beam (32.5 cm x 25 cm) | Beam | 50MPa | Concrete Rectangular | 250 | 325 | 812.5 | 4462.5 | 0.36 | 887.04 | G300E | 1795115 | 14.09 | G300E | 1561864.22 | 12.25
359 | Story13 | B56 | 50 MPa RC Beam (32.5 cm x 25 cm) | Beam | 50MPa | Concrete Rectangular | 250 | 325 | 812.5 | 6862.5 | 0.56 | 1364.11 | G300E | 3548224.43 | 27.84 | G300E | 549859.84 | 4.31
360 | Story13 | B57 | 50 MPa RC Beam (32.5 cm x 25 cm) | Beam | 50MPa | Concrete Rectangular | 250 | 325 | 812.5 | 4462.5 | 0.36 | 887.04 | G300E | 2035218.75 | 15.97 | G300E | 181291.13 | 1.42
361 | Story13 | B58 | 50 MPa RC Beam (32.5 cm x 25 cm) | Beam | 50MPa | Concrete Rectangular | 250 | 325 | 812.5 | 6862.5 | 0.56 | 1364.11 | G300E | 3084979.69 | 24.21 | G300E | 1869675.69 | 14.67
362 | Story13 | B59 | 50 MPa RC Beam (32.5 cm x 25 cm) | Beam | 50MPa | Concrete Rectangular | 250 | 325 | 812.5 | 4462.5 | 0.36 | 887.04 | G300E | 1743881.25 | 13.68 | G300E | 851969.74 | 6.68
363 | Story13 | B6 | 50 MPa RC Beam (32.5 cm x 25 cm) | Beam | 50MPa | Concrete Rectangular | 250 | 325 | 812.5 | 4462.5 | 0.36 | 887.04 | G300E | 1788346.88 | 14.03 | G300E | 1724688.34 | 13.53
364 | Story13 | B60 | 50 MPa RC Beam (32.5 cm x 25 cm) | Beam | 50MPa | Concrete Rectangular | 250 | 325 | 812.5 | 6862.5 | 0.56 | 1364.11 | G300E | 2289891.48 | 17.97 | G300E | 2135732.51 | 16.76
365 | Story13 | B61 | 50 MPa RC Beam (32.5 cm x 25 cm) | Beam | 50MPa | Concrete Rectangular | 250 | 325 | 812.5 | 6862.5 | 0.56 | 1364.11 | G300E | 3514223.86 | 27.57 | G300E | 1380587.61 | 10.83
366 | Story13 | B62 | 50 MPa RC Beam (32.5 cm x 25 cm) | Beam | 50MPa | Concrete Rectangular | 250 | 325 | 812.5 | 4462.5 | 0.36 | 887.04 | G300E | 1898475 | 14.9 | G300E | 471417.46 | 3.7
367 | Story13 | B63 | 50 MPa RC Beam (32.5 cm x 25 cm) | Beam | 50MPa | Concrete Rectangular | 250 | 325 | 812.5 | 6862.5 | 0.56 | 1364.11 | G300E | 3448406.25 | 27.06 | G300E | 2098783.95 | 16.47
368 | Story13 | B64 | 50 MPa RC Beam (32.5 cm x 25 cm) | Beam | 50MPa | Concrete Rectangular | 250 | 325 | 812.5 | 4462.5 | 0.36 | 887.04 | G300E | 1695112.5 | 13.3 | G300E | 942466.13 | 7.39
369 | Story13 | B65 | 50 MPa RC Beam (32.5 cm x 25 cm) | Beam | 50MPa | Concrete Rectangular | 250 | 325 | 812.5 | 6862.5 | 0.56 | 1364.11 | G300E | 3397873.3 | 26.66 | G300E | 266119.87 | 2.09
370 | Story13 | B66 | 50 MPa RC Beam (32.5 cm x 25 cm) | Beam | 50MPa | Concrete Rectangular | 250 | 325 | 812.5 | 4462.5 | 0.36 | 887.04 | G300E | 1566975 | 12.3 | G300E | 561878.63 | 4.41
371 | Story13 | B67 | 50 MPa RC Beam (32.5 cm x 25 cm) | Beam | 50MPa | Concrete Rectangular | 250 | 325 | 812.5 | 6862.5 | 0.56 | 1364.11 | G300E | 3834265.91 | 30.09 | G300E | 217018.53 | 1.7
372 | Story13 | B68 | 50 MPa RC Beam (32.5 cm x 25 cm) | Beam | 50MPa | Concrete Rectangular | 250 | 325 | 812.5 | 4462.5 | 0.36 | 887.04 | G300E | 1588012.5 | 12.46 | G300E | 181291.13 | 1.42
373 | Story13 | B69 | 50 MPa RC Beam (32.5 cm x 25 cm) | Beam | 50MPa | Concrete Rectangular | 250 | 325 | 812.5 | 6862.5 | 0.56 | 1364.11 | G300E | 3834265.91 | 30.09 | G300E | 217001.3 | 1.7
374 | Story13 | B7 | 50 MPa RC Beam (32.5 cm x 25 cm) | Beam | 50MPa | Concrete Rectangular | 250 | 325 | 812.5 | 6862.5 | 0.56 | 1364.11 | G300E | 3834265.91 | 30.09 | G300E | 217015.49 | 1.7
375 | Story13 | B70 | 50 MPa RC Beam (32.5 cm x 25 cm) | Beam | 50MPa | Concrete Rectangular | 250 | 325 | 812.5 | 4462.5 | 0.36 | 887.04 | G300E | 1568568.75 | 12.31 | G300E | 561878.63 | 4.41
376 | Story13 | B71 | 50 MPa RC Beam (32.5 cm x 25 cm) | Beam | 50MPa | Concrete Rectangular | 250 | 325 | 812.5 | 6862.5 | 0.56 | 1364.11 | G300E | 3397249.43 | 26.66 | G300E | 266119.87 | 2.09
377 | Story13 | B72 | 50 MPa RC Beam (32.5 cm x 25 cm) | Beam | 50MPa | Concrete Rectangular | 250 | 325 | 812.5 | 4462.5 | 0.36 | 887.04 | G300E | 1701487.5 | 13.35 | G300E | 942466.13 | 7.39
378 | Story13 | B73 | 50 MPa RC Beam (32.5 cm x 25 cm) | Beam | 50MPa | Concrete Rectangular | 250 | 325 | 812.5 | 6862.5 | 0.56 | 1364.11 | G300E | 3455580.68 | 27.11 | G300E | 2098783.95 | 16.47
379 | Story13 | B74 | 50 MPa RC Beam (32.5 cm x 25 cm) | Beam | 50MPa | Concrete Rectangular | 250 | 325 | 812.5 | 4462.5 | 0.36 | 887.04 | G300E | 1762162.5 | 13.83 | G300E | 390078.67 | 3.06
380 | Story13 | B75 | 50 MPa RC Beam (32.5 cm x 25 cm) | Beam | 50MPa | Concrete Rectangular | 250 | 325 | 812.5 | 6862.5 | 0.56 | 1364.11 | G300E | 3548187 | 27.84 | G300E | 1433305.32 | 11.25
381 | Story13 | B76 | 50 MPa RC Beam (32.5 cm x 25 cm) | Beam | 50MPa | Concrete Rectangular | 250 | 325 | 812.5 | 4462.5 | 0.36 | 887.04 | G300E | 1281375 | 10.05 | G300E | 1644034.88 | 12.9
382 | Story13 | B77 | 50 MPa RC Beam (32.5 cm x 25 cm) | Beam | 50MPa | Concrete Rectangular | 250 | 325 | 812.5 | 4462.5 | 0.36 | 887.04 | G300E | 1551462.5 | 12.17 | G300E | 1516829.19 | 11.9
383 | Story13 | B78 | 50 MPa RC Beam (32.5 cm x 25 cm) | Beam | 50MPa | Concrete Rectangular | 250 | 325 | 812.5 | 4462.5 | 0.36 | 887.04 | G300E | 1788346.88 | 14.03 | G300E | 1724902.26 | 13.53
384 | Story13 | B79 | 50 MPa RC Beam (32.5 cm x 25 cm) | Beam | 50MPa | Concrete Rectangular | 250 | 325 | 812.5 | 4462.5 | 0.36 | 887.04 | G300E | 1258425 | 9.87 | G300E | 1995110.76 | 15.65
385 | Story13 | B8 | 50 MPa RC Beam (32.5 cm x 25 cm) | Beam | 50MPa | Concrete Rectangular | 250 | 325 | 812.5 | 4462.5 | 0.36 | 887.04 | G300E | 1258425 | 9.87 | G300E | 1995110.76 | 15.65
386 | Story13 | B80 | 50 MPa RC Beam (32.5 cm x 25 cm) | Beam | 50MPa | Concrete Rectangular | 250 | 325 | 812.5 | 4462.5 | 0.36 | 887.04 | G300E | 1866998.44 | 14.65 | G300E | 1724922.2 | 13.53
387 | Story13 | B81 | 50 MPa RC Beam (32.5 cm x 25 cm) | Beam | 50MPa | Concrete Rectangular | 250 | 325 | 812.5 | 4462.5 | 0.36 | 887.04 | G300E | 1551462.5 | 12.17 | G300E | 1515639.19 | 11.89
388 | Story13 | B82 | 50 MPa RC Beam (32.5 cm x 25 cm) | Beam | 50MPa | Concrete Rectangular | 250 | 325 | 812.5 | 4462.5 | 0.36 | 887.04 | G300E | 1281693.75 | 10.06 | G300E | 1766116.13 | 13.86
389 | Story13 | B9 | 50 MPa RC Beam (32.5 cm x 25 cm) | Beam | 50MPa | Concrete Rectangular | 250 | 325 | 812.5 | 6862.5 | 0.56 | 1364.11 | G300E | 3834889.77 | 30.09 | G300E | 217019.54 | 1.7
390 | Story14 | B1 | 50 MPa RC Beam (32.5 cm x 25 cm) | Beam | 50MPa | Concrete Rectangular | 250 | 325 | 812.5 | 6862.5 | 0.56 | 1364.11 | G300E | 3488957.39 | 27.38 | G300E | 1245209.2 | 9.77
391 | Story14 | B10 | 50 MPa RC Beam (32.5 cm x 25 cm) | Beam | 50MPa | Concrete Rectangular | 250 | 325 | 812.5 | 4462.5 | 0.36 | 887.04 | G300E | 1558528.12 | 12.23 | G300E | 1525770.38 | 11.97
392 | Story14 | B11 | 50 MPa RC Beam (32.5 cm x 25 cm) | Beam | 50MPa | Concrete Rectangular | 250 | 325 | 812.5 | 6862.5 | 0.56 | 1364.11 | G300E | 3421580.11 | 26.85 | G300E | 266119.87 | 2.09
393 | Story14 | B12 | 50 MPa RC Beam (32.5 cm x 25 cm) | Beam | 50MPa | Concrete Rectangular | 250 | 325 | 812.5 | 4462.5 | 0.36 | 887.04 | G300E | 1765365 | 13.85 | G300E | 1582515.03 | 12.42
394 | Story14 | B13 | 50 MPa RC Beam (32.5 cm x 25 cm) | Beam | 50MPa | Concrete Rectangular | 250 | 325 | 812.5 | 6862.5 | 0.56 | 1364.11 | G300E | 3461195.45 | 27.16 | G300E | 2471230.54 | 19.39
395 | Story14 | B14 | 50 MPa RC Beam (32.5 cm x 25 cm) | Beam | 50MPa | Concrete Rectangular | 250 | 325 | 812.5 | 4462.5 | 0.36 | 887.04 | G300E | 1281375 | 10.05 | G300E | 1790978.63 | 14.05
396 | Story14 | B15 | 50 MPa RC Beam (32.5 cm x 25 cm) | Beam | 50MPa | Concrete Rectangular | 250 | 325 | 812.5 | 6862.5 | 0.56 | 1364.11 | G300E | 3489269.32 | 27.38 | G300E | 1245209.2 | 9.77
397 | Story14 | B16 | 50 MPa RC Beam (32.5 cm x 25 cm) | Beam | 50MPa | Concrete Rectangular | 250 | 325 | 812.5 | 6862.5 | 0.56 | 1364.11 | G300E | 2375048.86 | 18.64 | G300E | 2224633.08 | 17.46
398 | Story14 | B17 | 50 MPa RC Beam (32.5 cm x 25 cm) | Beam | 50MPa | Concrete Rectangular | 250 | 325 | 812.5 | 4462.5 | 0.36 | 887.04 | G300E | 1921743.75 | 15.08 | G300E | 1487635.18 | 11.67
399 | Story14 | B18 | 50 MPa RC Beam (32.5 cm x 25 cm) | Beam | 50MPa | Concrete Rectangular | 250 | 325 | 812.5 | 6862.5 | 0.56 | 1364.11 | G300E | 2920305.68 | 22.91 | G300E | 1915497.34 | 15.03
400 | Story14 | B19 | 50 MPa RC Beam (32.5 cm x 25 cm) | Beam | 50MPa | Concrete Rectangular | 250 | 325 | 812.5 | 4462.5 | 0.36 | 887.04 | G300E | 1697025 | 13.32 | G300E | 942466.13 | 7.39
401 | Story14 | B2 | 50 MPa RC Beam (32.5 cm x 25 cm) | Beam | 50MPa | Concrete Rectangular | 250 | 325 | 812.5 | 4462.5 | 0.36 | 887.04 | G300E | 1281693.75 | 10.06 | G300E | 1791934.88 | 14.06
402 | Story14 | B20 | 50 MPa RC Beam (32.5 cm x 25 cm) | Beam | 50MPa | Concrete Rectangular | 250 | 325 | 812.5 | 6862.5 | 0.56 | 1364.11 | G300E | 3458700 | 27.14 | G300E | 549859.84 | 4.31
403 | Story14 | B21 | 50 MPa RC Beam (32.5 cm x 25 cm) | Beam | 50MPa | Concrete Rectangular | 250 | 325 | 812.5 | 4462.5 | 0.36 | 887.04 | G300E | 1565381.25 | 12.28 | G300E | 561878.63 | 4.41
404 | Story14 | B22 | 50 MPa RC Beam (32.5 cm x 25 cm) | Beam | 50MPa | Concrete Rectangular | 250 | 325 | 812.5 | 7200 | 0.58 | 1431.19 | G300E | 4284626.09 | 33.62 | G300E | 1512981.31 | 11.87
405 | Story14 | B23 | 50 MPa RC Beam (32.5 cm x 25 cm) | Beam | 50MPa | Concrete Rectangular | 250 | 325 | 812.5 | 4462.5 | 0.36 | 887.04 | G300E | 1579087.5 | 12.39 | G300E | 181291.13 | 1.42
406 | Story14 | B24 | 50 MPa RC Beam (32.5 cm x 25 cm) | Beam | 50MPa | Concrete Rectangular | 250 | 325 | 812.5 | 7200 | 0.58 | 1431.19 | G300E | 4285252.17 | 33.62 | G300E | 1512981.31 | 11.87
407 | Story14 | B25 | 50 MPa RC Beam (32.5 cm x 25 cm) | Beam | 50MPa | Concrete Rectangular | 250 | 325 | 812.5 | 4462.5 | 0.36 | 887.04 | G300E | 1565381.25 | 12.28 | G300E | 561878.63 | 4.41
408 | Story14 | B26 | 50 MPa RC Beam (32.5 cm x 25 cm) | Beam | 50MPa | Concrete Rectangular | 250 | 325 | 812.5 | 6862.5 | 0.56 | 1364.11 | G300E | 3458388.07 | 27.14 | G300E | 549859.84 | 4.31
409 | Story14 | B27 | 50 MPa RC Beam (32.5 cm x 25 cm) | Beam | 50MPa | Concrete Rectangular | 250 | 325 | 812.5 | 4462.5 | 0.36 | 887.04 | G300E | 1697025 | 13.32 | G300E | 942466.13 | 7.39
410 | Story14 | B28 | 50 MPa RC Beam (32.5 cm x 25 cm) | Beam | 50MPa | Concrete Rectangular | 250 | 325 | 812.5 | 6862.5 | 0.56 | 1364.11 | G300E | 2920305.68 | 22.91 | G300E | 1915497.34 | 15.03
411 | Story14 | B29 | 50 MPa RC Beam (32.5 cm x 25 cm) | Beam | 50MPa | Concrete Rectangular | 250 | 325 | 812.5 | 4462.5 | 0.36 | 887.04 | G300E | 1921743.75 | 15.08 | G300E | 1487646.57 | 11.67
412 | Story14 | B3 | 50 MPa RC Beam (32.5 cm x 25 cm) | Beam | 50MPa | Concrete Rectangular | 250 | 325 | 812.5 | 6862.5 | 0.56 | 1364.11 | G300E | 3461195.45 | 27.16 | G300E | 2471230.54 | 19.39
413 | Story14 | B30 | 50 MPa RC Beam (32.5 cm x 25 cm) | Beam | 50MPa | Concrete Rectangular | 250 | 325 | 812.5 | 6862.5 | 0.56 | 1364.11 | G300E | 2375048.86 | 18.64 | G300E | 2224633.08 | 17.46
414 | Story14 | B31 | 50 MPa RC Beam (32.5 cm x 25 cm) | Beam | 50MPa | Concrete Rectangular | 250 | 325 | 812.5 | 6862.5 | 0.56 | 1364.11 | G300E | 3340789.77 | 26.21 | G300E | 2282694.43 | 17.91
415 | Story14 | B32 | 50 MPa RC Beam (32.5 cm x 25 cm) | Beam | 50MPa | Concrete Rectangular | 250 | 325 | 812.5 | 4462.5 | 0.36 | 887.04 | G300E | 1864687.5 | 14.63 | G300E | 853877.94 | 6.7
416 | Story14 | B33 | 50 MPa RC Beam (32.5 cm x 25 cm) | Beam | 50MPa | Concrete Rectangular | 250 | 325 | 812.5 | 6862.5 | 0.56 | 1364.11 | G300E | 3321450 | 26.06 | G300E | 922306.43 | 7.24
417 | Story14 | B34 | 50 MPa RC Beam (32.5 cm x 25 cm) | Beam | 50MPa | Concrete Rectangular | 250 | 325 | 812.5 | 4462.5 | 0.36 | 887.04 | G300E | 2050518.75 | 16.09 | G300E | 181291.13 | 1.42
418 | Story14 | B35 | 50 MPa RC Beam (32.5 cm x 25 cm) | Beam | 50MPa | Concrete Rectangular | 250 | 325 | 812.5 | 6862.5 | 0.56 | 1364.11 | G300E | 2731898.86 | 21.44 | G300E | 1915497.34 | 15.03
419 | Story14 | B36 | 50 MPa RC Beam (32.5 cm x 25 cm) | Beam | 50MPa | Concrete Rectangular | 250 | 325 | 812.5 | 4800 | 0.39 | 954.13 | G300E | 1914560 | 15.02 | G300E | 1394934.72 | 10.95
420 | Story14 | B4 | 50 MPa RC Beam (32.5 cm x 25 cm) | Beam | 50MPa | Concrete Rectangular | 250 | 325 | 812.5 | 4462.5 | 0.36 | 887.04 | G300E | 1677900 | 13.17 | G300E | 1582515.03 | 12.42
421 | Story14 | B40 | 50 MPa RC Beam (32.5 cm x 25 cm) | Beam | 50MPa | Concrete Rectangular | 250 | 325 | 812.5 | 4462.5 | 0.36 | 887.04 | G300E | 1780537.5 | 13.97 | G300E | 1178448.37 | 9.25
422 | Story14 | B41 | 50 MPa RC Beam (32.5 cm x 25 cm) | Beam | 50MPa | Concrete Rectangular | 250 | 325 | 812.5 | 6862.5 | 0.56 | 1364.11 | G300E | 2730027.27 | 21.42 | G300E | 1915497.34 | 15.03
423 | Story14 | B42 | 50 MPa RC Beam (32.5 cm x 25 cm) | Beam | 50MPa | Concrete Rectangular | 250 | 325 | 812.5 | 4462.5 | 0.36 | 887.04 | G300E | 2049243.75 | 16.08 | G300E | 181291.13 | 1.42
424 | Story14 | B43 | 50 MPa RC Beam (32.5 cm x 25 cm) | Beam | 50MPa | Concrete Rectangular | 250 | 325 | 812.5 | 6862.5 | 0.56 | 1364.11 | G300E | 3321761.93 | 26.06 | G300E | 922306.43 | 7.24
425 | Story14 | B44 | 50 MPa RC Beam (32.5 cm x 25 cm) | Beam | 50MPa | Concrete Rectangular | 250 | 325 | 812.5 | 4462.5 | 0.36 | 887.04 | G300E | 1864050 | 14.63 | G300E | 853841.68 | 6.7
426 | Story14 | B45 | 50 MPa RC Beam (32.5 cm x 25 cm) | Beam | 50MPa | Concrete Rectangular | 250 | 325 | 812.5 | 6862.5 | 0.56 | 1364.11 | G300E | 3341413.64 | 26.22 | G300E | 2280822.84 | 17.9
427 | Story14 | B46 | 50 MPa RC Beam (32.5 cm x 25 cm) | Beam | 50MPa | Concrete Rectangular | 250 | 325 | 812.5 | 6862.5 | 0.56 | 1364.11 | G300E | 2287084.09 | 17.95 | G300E | 2224633.08 | 17.46
428 | Story14 | B47 | 50 MPa RC Beam (32.5 cm x 25 cm) | Beam | 50MPa | Concrete Rectangular | 250 | 325 | 812.5 | 4462.5 | 0.36 | 887.04 | G300E | 1864368.75 | 14.63 | G300E | 853873.8 | 6.7
429 | Story14 | B48 | 50 MPa RC Beam (32.5 cm x 25 cm) | Beam | 50MPa | Concrete Rectangular | 250 | 325 | 812.5 | 6862.5 | 0.56 | 1364.11 | G300E | 2920305.68 | 22.91 | G300E | 1915497.34 | 15.03
430 | Story14 | B49 | 50 MPa RC Beam (32.5 cm x 25 cm) | Beam | 50MPa | Concrete Rectangular | 250 | 325 | 812.5 | 4462.5 | 0.36 | 887.04 | G300E | 2050518.75 | 16.09 | G300E | 181291.13 | 1.42
431 | Story14 | B5 | 50 MPa RC Beam (32.5 cm x 25 cm) | Beam | 50MPa | Concrete Rectangular | 250 | 325 | 812.5 | 6862.5 | 0.56 | 1364.11 | G300E | 3420956.25 | 26.84 | G300E | 266119.87 | 2.09
432 | Story14 | B50 | 50 MPa RC Beam (32.5 cm x 25 cm) | Beam | 50MPa | Concrete Rectangular | 250 | 325 | 812.5 | 6862.5 | 0.56 | 1364.11 | G300E | 3458700 | 27.14 | G300E | 549859.84 | 4.31
433 | Story14 | B51 | 50 MPa RC Beam (32.5 cm x 25 cm) | Beam | 50MPa | Concrete Rectangular | 250 | 325 | 812.5 | 4800 | 0.39 | 954.13 | G300E | 1914560 | 15.02 | G300E | 1394934.72 | 10.95
434 | Story14 | B52 | 50 MPa RC Beam (32.5 cm x 25 cm) | Beam | 50MPa | Concrete Rectangular | 250 | 325 | 812.5 | 6862.5 | 0.56 | 1364.11 | G300E | 4083187.5 | 32.04 | G300E | 1442060.31 | 11.31
435 | Story14 | B54 | 50 MPa RC Beam (32.5 cm x 25 cm) | Beam | 50MPa | Concrete Rectangular | 250 | 325 | 812.5 | 6862.5 | 0.56 | 1364.11 | G300E | 4087364.67 | 32.07 | G300E | 1442060.31 | 11.31
436 | Story14 | B55 | 50 MPa RC Beam (32.5 cm x 25 cm) | Beam | 50MPa | Concrete Rectangular | 250 | 325 | 812.5 | 4462.5 | 0.36 | 887.04 | G300E | 1816237.5 | 14.25 | G300E | 1537233.37 | 12.06
437 | Story14 | B56 | 50 MPa RC Beam (32.5 cm x 25 cm) | Beam | 50MPa | Concrete Rectangular | 250 | 325 | 812.5 | 6862.5 | 0.56 | 1364.11 | G300E | 3547912.5 | 27.84 | G300E | 549859.84 | 4.31
438 | Story14 | B57 | 50 MPa RC Beam (32.5 cm x 25 cm) | Beam | 50MPa | Concrete Rectangular | 250 | 325 | 812.5 | 4462.5 | 0.36 | 887.04 | G300E | 1961587.5 | 15.39 | G300E | 181291.13 | 1.42
439 | Story14 | B58 | 50 MPa RC Beam (32.5 cm x 25 cm) | Beam | 50MPa | Concrete Rectangular | 250 | 325 | 812.5 | 6862.5 | 0.56 | 1364.11 | G300E | 3066965.62 | 24.06 | G300E | 1983478.81 | 15.56
440 | Story14 | B59 | 50 MPa RC Beam (32.5 cm x 25 cm) | Beam | 50MPa | Concrete Rectangular | 250 | 325 | 812.5 | 4462.5 | 0.36 | 887.04 | G300E | 1949156.25 | 15.29 | G300E | 853859.29 | 6.7
441 | Story14 | B6 | 50 MPa RC Beam (32.5 cm x 25 cm) | Beam | 50MPa | Concrete Rectangular | 250 | 325 | 812.5 | 4462.5 | 0.36 | 887.04 | G300E | 1558249.22 | 12.23 | G300E | 1525770.38 | 11.97
442 | Story14 | B60 | 50 MPa RC Beam (32.5 cm x 25 cm) | Beam | 50MPa | Concrete Rectangular | 250 | 325 | 812.5 | 6862.5 | 0.56 | 1364.11 | G300E | 2199119.32 | 17.26 | G300E | 2160439.77 | 16.95
443 | Story14 | B61 | 50 MPa RC Beam (32.5 cm x 25 cm) | Beam | 50MPa | Concrete Rectangular | 250 | 325 | 812.5 | 6862.5 | 0.56 | 1364.11 | G300E | 3489269.32 | 27.38 | G300E | 1245209.2 | 9.77
444 | Story14 | B62 | 50 MPa RC Beam (32.5 cm x 25 cm) | Beam | 50MPa | Concrete Rectangular | 250 | 325 | 812.5 | 4462.5 | 0.36 | 887.04 | G300E | 1922062.5 | 15.08 | G300E | 1487650.72 | 11.67
445 | Story14 | B63 | 50 MPa RC Beam (32.5 cm x 25 cm) | Beam | 50MPa | Concrete Rectangular | 250 | 325 | 812.5 | 6862.5 | 0.56 | 1364.11 | G300E | 3461195.45 | 27.16 | G300E | 2471230.54 | 19.39
446 | Story14 | B64 | 50 MPa RC Beam (32.5 cm x 25 cm) | Beam | 50MPa | Concrete Rectangular | 250 | 325 | 812.5 | 4462.5 | 0.36 | 887.04 | G300E | 1697025 | 13.32 | G300E | 942466.13 | 7.39
447 | Story14 | B65 | 50 MPa RC Beam (32.5 cm x 25 cm) | Beam | 50MPa | Concrete Rectangular | 250 | 325 | 812.5 | 6862.5 | 0.56 | 1364.11 | G300E | 3420956.25 | 26.84 | G300E | 266119.87 | 2.09
448 | Story14 | B66 | 50 MPa RC Beam (32.5 cm x 25 cm) | Beam | 50MPa | Concrete Rectangular | 250 | 325 | 812.5 | 4462.5 | 0.36 | 887.04 | G300E | 1565381.25 | 12.28 | G300E | 561878.63 | 4.41
449 | Story14 | B67 | 50 MPa RC Beam (32.5 cm x 25 cm) | Beam | 50MPa | Concrete Rectangular | 250 | 325 | 812.5 | 6862.5 | 0.56 | 1364.11 | G300E | 3860780.11 | 30.29 | G300E | 218691.26 | 1.72
450 | Story14 | B68 | 50 MPa RC Beam (32.5 cm x 25 cm) | Beam | 50MPa | Concrete Rectangular | 250 | 325 | 812.5 | 4462.5 | 0.36 | 887.04 | G300E | 1579406.25 | 12.39 | G300E | 181291.13 | 1.42
451 | Story14 | B69 | 50 MPa RC Beam (32.5 cm x 25 cm) | Beam | 50MPa | Concrete Rectangular | 250 | 325 | 812.5 | 6862.5 | 0.56 | 1364.11 | G300E | 3860780.11 | 30.29 | G300E | 218674.03 | 1.72
452 | Story14 | B7 | 50 MPa RC Beam (32.5 cm x 25 cm) | Beam | 50MPa | Concrete Rectangular | 250 | 325 | 812.5 | 6862.5 | 0.56 | 1364.11 | G300E | 3860780.11 | 30.29 | G300E | 218689.24 | 1.72
453 | Story14 | B70 | 50 MPa RC Beam (32.5 cm x 25 cm) | Beam | 50MPa | Concrete Rectangular | 250 | 325 | 812.5 | 4462.5 | 0.36 | 887.04 | G300E | 1566018.75 | 12.29 | G300E | 561878.63 | 4.41
454 | Story14 | B71 | 50 MPa RC Beam (32.5 cm x 25 cm) | Beam | 50MPa | Concrete Rectangular | 250 | 325 | 812.5 | 6862.5 | 0.56 | 1364.11 | G300E | 3420332.39 | 26.84 | G300E | 266119.87 | 2.09
455 | Story14 | B72 | 50 MPa RC Beam (32.5 cm x 25 cm) | Beam | 50MPa | Concrete Rectangular | 250 | 325 | 812.5 | 4462.5 | 0.36 | 887.04 | G300E | 1703400 | 13.37 | G300E | 942466.13 | 7.39
456 | Story14 | B73 | 50 MPa RC Beam (32.5 cm x 25 cm) | Beam | 50MPa | Concrete Rectangular | 250 | 325 | 812.5 | 6862.5 | 0.56 | 1364.11 | G300E | 3468057.95 | 27.21 | G300E | 2471230.54 | 19.39
457 | Story14 | B74 | 50 MPa RC Beam (32.5 cm x 25 cm) | Beam | 50MPa | Concrete Rectangular | 250 | 325 | 812.5 | 4462.5 | 0.36 | 887.04 | G300E | 1715437.5 | 13.46 | G300E | 811809.21 | 6.37
458 | Story14 | B75 | 50 MPa RC Beam (32.5 cm x 25 cm) | Beam | 50MPa | Concrete Rectangular | 250 | 325 | 812.5 | 6862.5 | 0.56 | 1364.11 | G300E | 3403800 | 26.71 | G300E | 1426717.32 | 11.19
459 | Story14 | B76 | 50 MPa RC Beam (32.5 cm x 25 cm) | Beam | 50MPa | Concrete Rectangular | 250 | 325 | 812.5 | 4462.5 | 0.36 | 887.04 | G300E | 1281375 | 10.05 | G300E | 1790978.63 | 14.05
460 | Story14 | B77 | 50 MPa RC Beam (32.5 cm x 25 cm) | Beam | 50MPa | Concrete Rectangular | 250 | 325 | 812.5 | 4462.5 | 0.36 | 887.04 | G300E | 1761795 | 13.82 | G300E | 1582515.03 | 12.42
461 | Story14 | B78 | 50 MPa RC Beam (32.5 cm x 25 cm) | Beam | 50MPa | Concrete Rectangular | 250 | 325 | 812.5 | 4462.5 | 0.36 | 887.04 | G300E | 1558528.12 | 12.23 | G300E | 1525770.38 | 11.97
462 | Story14 | B79 | 50 MPa RC Beam (32.5 cm x 25 cm) | Beam | 50MPa | Concrete Rectangular | 250 | 325 | 812.5 | 4462.5 | 0.36 | 887.04 | G300E | 1258425 | 9.87 | G300E | 2002760.76 | 15.71
463 | Story14 | B8 | 50 MPa RC Beam (32.5 cm x 25 cm) | Beam | 50MPa | Concrete Rectangular | 250 | 325 | 812.5 | 4462.5 | 0.36 | 887.04 | G300E | 1258425 | 9.87 | G300E | 2002760.76 | 15.71
464 | Story14 | B80 | 50 MPa RC Beam (32.5 cm x 25 cm) | Beam | 50MPa | Concrete Rectangular | 250 | 325 | 812.5 | 4462.5 | 0.36 | 887.04 | G300E | 1558249.22 | 12.23 | G300E | 1525770.38 | 11.97
465 | Story14 | B81 | 50 MPa RC Beam (32.5 cm x 25 cm) | Beam | 50MPa | Concrete Rectangular | 250 | 325 | 812.5 | 4462.5 | 0.36 | 887.04 | G300E | 1849260 | 14.51 | G300E | 1581622.53 | 12.41
466 | Story14 | B82 | 50 MPa RC Beam (32.5 cm x 25 cm) | Beam | 50MPa | Concrete Rectangular | 250 | 325 | 812.5 | 4462.5 | 0.36 | 887.04 | G300E | 1282012.5 | 10.06 | G300E | 1787153.63 | 14.02
467 | Story14 | B9 | 50 MPa RC Beam (32.5 cm x 25 cm) | Beam | 50MPa | Concrete Rectangular | 250 | 325 | 812.5 | 6862.5 | 0.56 | 1364.11 | G300E | 3861092.05 | 30.3 | G300E | 218693.29 | 1.72
468 | Story15 | B1 | 50 MPa RC Beam (30 cm x 25 cm) | Beam | 50MPa | Concrete Rectangular | 250 | 300 | 750 | 6875 | 0.52 | 1261.47 | G300E | 2015625 | 15.82 | G300E | 2111875 | 16.57
469 | Story15 | B10 | 50 MPa RC Beam (30 cm x 25 cm) | Beam | 50MPa | Concrete Rectangular | 250 | 300 | 750 | 4475 | 0.34 | 821.1 | G300E | 1675048.44 | 13.14 | G300E | 1101689.06 | 8.64
470 | Story15 | B11 | 50 MPa RC Beam (30 cm x 25 cm) | Beam | 50MPa | Concrete Rectangular | 250 | 300 | 750 | 6875 | 0.52 | 1261.47 | G300E | 4070312.5 | 31.94 | G300E | 450493.12 | 3.53
471 | Story15 | B12 | 50 MPa RC Beam (30 cm x 25 cm) | Beam | 50MPa | Concrete Rectangular | 250 | 300 | 750 | 4475 | 0.34 | 821.1 | G300E | 1245648.21 | 9.77 | G300E | 1814292.86 | 14.24
472 | Story15 | B13 | 50 MPa RC Beam (30 cm x 25 cm) | Beam | 50MPa | Concrete Rectangular | 250 | 300 | 750 | 6875 | 0.52 | 1261.47 | G300E | 3436562.5 | 26.96 | G300E | 1582188.12 | 12.41
473 | Story15 | B14 | 50 MPa RC Beam (30 cm x 25 cm) | Beam | 50MPa | Concrete Rectangular | 250 | 300 | 750 | 4475 | 0.34 | 821.1 | G300E | 1578481.67 | 12.39 | G300E | 1009560 | 7.92
474 | Story15 | B15 | 50 MPa RC Beam (30 cm x 25 cm) | Beam | 50MPa | Concrete Rectangular | 250 | 300 | 750 | 6875 | 0.52 | 1261.47 | G300E | 2015625 | 15.82 | G300E | 2111875 | 16.57
475 | Story15 | B16 | 50 MPa RC Beam (30 cm x 25 cm) | Beam | 50MPa | Concrete Rectangular | 250 | 300 | 750 | 6875 | 0.52 | 1261.47 | G300E | 3491250 | 27.39 | G300E | 1974062.5 | 15.49
476 | Story15 | B17 | 50 MPa RC Beam (30 cm x 25 cm) | Beam | 50MPa | Concrete Rectangular | 250 | 300 | 750 | 4475 | 0.34 | 821.1 | G300E | 2015667.86 | 15.82 | G300E | 811906.6 | 6.37
477 | Story15 | B18 | 50 MPa RC Beam (30 cm x 25 cm) | Beam | 50MPa | Concrete Rectangular | 250 | 300 | 750 | 6875 | 0.52 | 1261.47 | G300E | 3664687.5 | 28.75 | G300E | 1257032.19 | 9.86
478 | Story15 | B19 | 50 MPa RC Beam (30 cm x 25 cm) | Beam | 50MPa | Concrete Rectangular | 250 | 300 | 750 | 4475 | 0.34 | 821.1 | G300E | 1923291.07 | 15.09 | G300E | 805021.49 | 6.32
479 | Story15 | B2 | 50 MPa RC Beam (30 cm x 25 cm) | Beam | 50MPa | Concrete Rectangular | 250 | 300 | 750 | 4475 | 0.34 | 821.1 | G300E | 1578481.67 | 12.39 | G300E | 1009560 | 7.92
480 | Story15 | B20 | 50 MPa RC Beam (30 cm x 25 cm) | Beam | 50MPa | Concrete Rectangular | 250 | 300 | 750 | 6875 | 0.52 | 1261.47 | G300E | 3751875 | 29.44 | G300E | 461876.25 | 3.62
481 | Story15 | B21 | 50 MPa RC Beam (30 cm x 25 cm) | Beam | 50MPa | Concrete Rectangular | 250 | 300 | 750 | 4475 | 0.34 | 821.1 | G300E | 1661183.93 | 13.03 | G300E | 444464.35 | 3.49
482 | Story15 | B22 | 50 MPa RC Beam (30 cm x 25 cm) | Beam | 50MPa | Concrete Rectangular | 250 | 300 | 750 | 7200 | 0.54 | 1321.1 | G300E | 4727895.65 | 37.1 | G300E | 1612331.37 | 12.65
483 | Story15 | B23 | 50 MPa RC Beam (30 cm x 25 cm) | Beam | 50MPa | Concrete Rectangular | 250 | 300 | 750 | 4475 | 0.34 | 821.1 | G300E | 1621867.86 | 12.73 | G300E | 0 | 0
484 | Story15 | B24 | 50 MPa RC Beam (30 cm x 25 cm) | Beam | 50MPa | Concrete Rectangular | 250 | 300 | 750 | 7200 | 0.54 | 1321.1 | G300E | 4729147.83 | 37.11 | G300E | 1612331.37 | 12.65
485 | Story15 | B25 | 50 MPa RC Beam (30 cm x 25 cm) | Beam | 50MPa | Concrete Rectangular | 250 | 300 | 750 | 4475 | 0.34 | 821.1 | G300E | 1661183.93 | 13.03 | G300E | 444464.35 | 3.49
486 | Story15 | B26 | 50 MPa RC Beam (30 cm x 25 cm) | Beam | 50MPa | Concrete Rectangular | 250 | 300 | 750 | 6875 | 0.52 | 1261.47 | G300E | 3751562.5 | 29.44 | G300E | 461876.25 | 3.62
487 | Story15 | B27 | 50 MPa RC Beam (30 cm x 25 cm) | Beam | 50MPa | Concrete Rectangular | 250 | 300 | 750 | 4475 | 0.34 | 821.1 | G300E | 1923610.71 | 15.09 | G300E | 805021.49 | 6.32
488 | Story15 | B28 | 50 MPa RC Beam (30 cm x 25 cm) | Beam | 50MPa | Concrete Rectangular | 250 | 300 | 750 | 6875 | 0.52 | 1261.47 | G300E | 3665000 | 28.76 | G300E | 1257032.19 | 9.86
489 | Story15 | B29 | 50 MPa RC Beam (30 cm x 25 cm) | Beam | 50MPa | Concrete Rectangular | 250 | 300 | 750 | 4475 | 0.34 | 821.1 | G300E | 2015348.21 | 15.81 | G300E | 811900.85 | 6.37
490 | Story15 | B3 | 50 MPa RC Beam (30 cm x 25 cm) | Beam | 50MPa | Concrete Rectangular | 250 | 300 | 750 | 6875 | 0.52 | 1261.47 | G300E | 3436562.5 | 26.96 | G300E | 1582188.12 | 12.41
491 | Story15 | B30 | 50 MPa RC Beam (30 cm x 25 cm) | Beam | 50MPa | Concrete Rectangular | 250 | 300 | 750 | 6875 | 0.52 | 1261.47 | G300E | 3491875 | 27.4 | G300E | 1974062.5 | 15.49
492 | Story15 | B31 | 50 MPa RC Beam (30 cm x 25 cm) | Beam | 50MPa | Concrete Rectangular | 250 | 300 | 750 | 6875 | 0.52 | 1261.47 | G300E | 3308437.5 | 25.96 | G300E | 1975000 | 15.5
493 | Story15 | B32 | 50 MPa RC Beam (30 cm x 25 cm) | Beam | 50MPa | Concrete Rectangular | 250 | 300 | 750 | 4475 | 0.34 | 821.1 | G300E | 2073523.21 | 16.27 | G300E | 119961.01 | 0.94
494 | Story15 | B33 | 50 MPa RC Beam (30 cm x 25 cm) | Beam | 50MPa | Concrete Rectangular | 250 | 300 | 750 | 6875 | 0.52 | 1261.47 | G300E | 3424375 | 26.87 | G300E | 759688.12 | 5.96
495 | Story15 | B34 | 50 MPa RC Beam (30 cm x 25 cm) | Beam | 50MPa | Concrete Rectangular | 250 | 300 | 750 | 4475 | 0.34 | 821.1 | G300E | 2239417.86 | 17.57 | G300E | 528371.56 | 4.15
496 | Story15 | B35 | 50 MPa RC Beam (30 cm x 25 cm) | Beam | 50MPa | Concrete Rectangular | 250 | 300 | 750 | 6875 | 0.52 | 1261.47 | G300E | 2836250 | 22.25 | G300E | 1645000 | 12.91
497 | Story15 | B36 | 50 MPa RC Beam (30 cm x 25 cm) | Beam | 50MPa | Concrete Rectangular | 250 | 300 | 750 | 4800 | 0.36 | 880.73 | G300E | 2056000 | 16.13 | G300E | 1389760.64 | 10.9
498 | Story15 | B4 | 50 MPa RC Beam (30 cm x 25 cm) | Beam | 50MPa | Concrete Rectangular | 250 | 300 | 750 | 4475 | 0.34 | 821.1 | G300E | 1245648.21 | 9.77 | G300E | 1814292.86 | 14.24
499 | Story15 | B40 | 50 MPa RC Beam (30 cm x 25 cm) | Beam | 50MPa | Concrete Rectangular | 250 | 300 | 750 | 4475 | 0.34 | 821.1 | G300E | 1917985 | 15.05 | G300E | 1295662.26 | 10.17
500 | Story15 | B41 | 50 MPa RC Beam (30 cm x 25 cm) | Beam | 50MPa | Concrete Rectangular | 250 | 300 | 750 | 6875 | 0.52 | 1261.47 | G300E | 2834687.5 | 22.24 | G300E | 1645000 | 12.91
501 | Story15 | B42 | 50 MPa RC Beam (30 cm x 25 cm) | Beam | 50MPa | Concrete Rectangular | 250 | 300 | 750 | 4475 | 0.34 | 821.1 | G300E | 2236221.43 | 17.55 | G300E | 528371.56 | 4.15
502 | Story15 | B43 | 50 MPa RC Beam (30 cm x 25 cm) | Beam | 50MPa | Concrete Rectangular | 250 | 300 | 750 | 6875 | 0.52 | 1261.47 | G300E | 3424062.5 | 26.87 | G300E | 759688.12 | 5.96
503 | Story15 | B44 | 50 MPa RC Beam (30 cm x 25 cm) | Beam | 50MPa | Concrete Rectangular | 250 | 300 | 750 | 4475 | 0.34 | 821.1 | G300E | 2072883.93 | 16.26 | G300E | 119874.7 | 0.94
504 | Story15 | B45 | 50 MPa RC Beam (30 cm x 25 cm) | Beam | 50MPa | Concrete Rectangular | 250 | 300 | 750 | 6875 | 0.52 | 1261.47 | G300E | 3309687.5 | 25.97 | G300E | 1974062.5 | 15.49
505 | Story15 | B46 | 50 MPa RC Beam (30 cm x 25 cm) | Beam | 50MPa | Concrete Rectangular | 250 | 300 | 750 | 6875 | 0.52 | 1261.47 | G300E | 3491562.5 | 27.4 | G300E | 1974062.5 | 15.49
506 | Story15 | B47 | 50 MPa RC Beam (30 cm x 25 cm) | Beam | 50MPa | Concrete Rectangular | 250 | 300 | 750 | 4475 | 0.34 | 821.1 | G300E | 2073203.57 | 16.27 | G300E | 119941.83 | 0.94
507 | Story15 | B48 | 50 MPa RC Beam (30 cm x 25 cm) | Beam | 50MPa | Concrete Rectangular | 250 | 300 | 750 | 6875 | 0.52 | 1261.47 | G300E | 3664375 | 28.75 | G300E | 1257032.19 | 9.86
508 | Story15 | B49 | 50 MPa RC Beam (30 cm x 25 cm) | Beam | 50MPa | Concrete Rectangular | 250 | 300 | 750 | 4475 | 0.34 | 821.1 | G300E | 2239417.86 | 17.57 | G300E | 528371.56 | 4.15
509 | Story15 | B5 | 50 MPa RC Beam (30 cm x 25 cm) | Beam | 50MPa | Concrete Rectangular | 250 | 300 | 750 | 6875 | 0.52 | 1261.47 | G300E | 4070312.5 | 31.94 | G300E | 450490.31 | 3.53
510 | Story15 | B50 | 50 MPa RC Beam (30 cm x 25 cm) | Beam | 50MPa | Concrete Rectangular | 250 | 300 | 750 | 6875 | 0.52 | 1261.47 | G300E | 3751875 | 29.44 | G300E | 461876.25 | 3.62
511 | Story15 | B51 | 50 MPa RC Beam (30 cm x 25 cm) | Beam | 50MPa | Concrete Rectangular | 250 | 300 | 750 | 4800 | 0.36 | 880.73 | G300E | 2056000 | 16.13 | G300E | 1389760.64 | 10.9
512 | Story15 | B52 | 50 MPa RC Beam (30 cm x 25 cm) | Beam | 50MPa | Concrete Rectangular | 250 | 300 | 750 | 6875 | 0.52 | 1261.47 | G300E | 4514184.78 | 35.42 | G300E | 1539552.53 | 12.08
513 | Story15 | B54 | 50 MPa RC Beam (30 cm x 25 cm) | Beam | 50MPa | Concrete Rectangular | 250 | 300 | 750 | 6875 | 0.52 | 1261.47 | G300E | 4518668.48 | 35.46 | G300E | 1539552.53 | 12.08
514 | Story15 | B55 | 50 MPa RC Beam (30 cm x 25 cm) | Beam | 50MPa | Concrete Rectangular | 250 | 300 | 750 | 4475 | 0.34 | 821.1 | G300E | 1909035 | 14.98 | G300E | 1435878.93 | 11.27
515 | Story15 | B56 | 50 MPa RC Beam (30 cm x 25 cm) | Beam | 50MPa | Concrete Rectangular | 250 | 300 | 750 | 6875 | 0.52 | 1261.47 | G300E | 3837187.5 | 30.11 | G300E | 931876.25 | 7.31
516 | Story15 | B57 | 50 MPa RC Beam (30 cm x 25 cm) | Beam | 50MPa | Concrete Rectangular | 250 | 300 | 750 | 4475 | 0.34 | 821.1 | G300E | 2153433.93 | 16.9 | G300E | 528371.56 | 4.15
517 | Story15 | B58 | 50 MPa RC Beam (30 cm x 25 cm) | Beam | 50MPa | Concrete Rectangular | 250 | 300 | 750 | 6875 | 0.52 | 1261.47 | G300E | 3795286.46 | 29.78 | G300E | 1500469.9 | 11.77
518 | Story15 | B59 | 50 MPa RC Beam (30 cm x 25 cm) | Beam | 50MPa | Concrete Rectangular | 250 | 300 | 750 | 4475 | 0.34 | 821.1 | G300E | 2068408.93 | 16.23 | G300E | 120558.42 | 0.95
519 | Story15 | B6 | 50 MPa RC Beam (30 cm x 25 cm) | Beam | 50MPa | Concrete Rectangular | 250 | 300 | 750 | 4475 | 0.34 | 821.1 | G300E | 1674768.75 | 13.14 | G300E | 1101689.06 | 8.64
520 | Story15 | B60 | 50 MPa RC Beam (30 cm x 25 cm) | Beam | 50MPa | Concrete Rectangular | 250 | 300 | 750 | 6875 | 0.52 | 1261.47 | G300E | 3471250 | 27.24 | G300E | 1965625 | 15.42
521 | Story15 | B61 | 50 MPa RC Beam (30 cm x 25 cm) | Beam | 50MPa | Concrete Rectangular | 250 | 300 | 750 | 6875 | 0.52 | 1261.47 | G300E | 2264062.5 | 17.76 | G300E | 2111875 | 16.57
522 | Story15 | B62 | 50 MPa RC Beam (30 cm x 25 cm) | Beam | 50MPa | Concrete Rectangular | 250 | 300 | 750 | 4475 | 0.34 | 821.1 | G300E | 2015667.86 | 15.82 | G300E | 811905.64 | 6.37
523 | Story15 | B63 | 50 MPa RC Beam (30 cm x 25 cm) | Beam | 50MPa | Concrete Rectangular | 250 | 300 | 750 | 6875 | 0.52 | 1261.47 | G300E | 3436562.5 | 26.96 | G300E | 1582188.12 | 12.41
524 | Story15 | B64 | 50 MPa RC Beam (30 cm x 25 cm) | Beam | 50MPa | Concrete Rectangular | 250 | 300 | 750 | 4475 | 0.34 | 821.1 | G300E | 1923610.71 | 15.09 | G300E | 805021.49 | 6.32
525 | Story15 | B65 | 50 MPa RC Beam (30 cm x 25 cm) | Beam | 50MPa | Concrete Rectangular | 250 | 300 | 750 | 6875 | 0.52 | 1261.47 | G300E | 4070312.5 | 31.94 | G300E | 450494.06 | 3.53
526 | Story15 | B66 | 50 MPa RC Beam (30 cm x 25 cm) | Beam | 50MPa | Concrete Rectangular | 250 | 300 | 750 | 4475 | 0.34 | 821.1 | G300E | 1661183.93 | 13.03 | G300E | 444464.35 | 3.49
527 | Story15 | B67 | 50 MPa RC Beam (30 cm x 25 cm) | Beam | 50MPa | Concrete Rectangular | 250 | 300 | 750 | 6875 | 0.52 | 1261.47 | G300E | 4108125 | 32.23 | G300E | 461876.25 | 3.62
528 | Story15 | B68 | 50 MPa RC Beam (30 cm x 25 cm) | Beam | 50MPa | Concrete Rectangular | 250 | 300 | 750 | 4475 | 0.34 | 821.1 | G300E | 1622826.79 | 12.73 | G300E | 0 | 0
529 | Story15 | B69 | 50 MPa RC Beam (30 cm x 25 cm) | Beam | 50MPa | Concrete Rectangular | 250 | 300 | 750 | 6875 | 0.52 | 1261.47 | G300E | 4107500 | 32.23 | G300E | 461876.25 | 3.62
530 | Story15 | B7 | 50 MPa RC Beam (30 cm x 25 cm) | Beam | 50MPa | Concrete Rectangular | 250 | 300 | 750 | 6875 | 0.52 | 1261.47 | G300E | 4108750 | 32.24 | G300E | 461876.25 | 3.62
531 | Story15 | B70 | 50 MPa RC Beam (30 cm x 25 cm) | Beam | 50MPa | Concrete Rectangular | 250 | 300 | 750 | 4475 | 0.34 | 821.1 | G300E | 1661503.57 | 13.04 | G300E | 444464.35 | 3.49
532 | Story15 | B71 | 50 MPa RC Beam (30 cm x 25 cm) | Beam | 50MPa | Concrete Rectangular | 250 | 300 | 750 | 6875 | 0.52 | 1261.47 | G300E | 4066250 | 31.91 | G300E | 450408.75 | 3.53
533 | Story15 | B72 | 50 MPa RC Beam (30 cm x 25 cm) | Beam | 50MPa | Concrete Rectangular | 250 | 300 | 750 | 4475 | 0.34 | 821.1 | G300E | 1929044.64 | 15.14 | G300E | 805021.49 | 6.32
534 | Story15 | B73 | 50 MPa RC Beam (30 cm x 25 cm) | Beam | 50MPa | Concrete Rectangular | 250 | 300 | 750 | 6875 | 0.52 | 1261.47 | G300E | 3416875 | 26.81 | G300E | 1699688.12 | 13.34
535 | Story15 | B74 | 50 MPa RC Beam (30 cm x 25 cm) | Beam | 50MPa | Concrete Rectangular | 250 | 300 | 750 | 4475 | 0.34 | 821.1 | G300E | 1862389.71 | 14.61 | G300E | 983112.75 | 7.71
536 | Story15 | B75 | 50 MPa RC Beam (30 cm x 25 cm) | Beam | 50MPa | Concrete Rectangular | 250 | 300 | 750 | 6875 | 0.52 | 1261.47 | G300E | 2083389.42 | 16.35 | G300E | 2420529.38 | 18.99
537 | Story15 | B76 | 50 MPa RC Beam (30 cm x 25 cm) | Beam | 50MPa | Concrete Rectangular | 250 | 300 | 750 | 4475 | 0.34 | 821.1 | G300E | 1578481.67 | 12.39 | G300E | 1035664.46 | 8.13
538 | Story15 | B77 | 50 MPa RC Beam (30 cm x 25 cm) | Beam | 50MPa | Concrete Rectangular | 250 | 300 | 750 | 4475 | 0.34 | 821.1 | G300E | 1245648.21 | 9.77 | G300E | 1814292.86 | 14.24
539 | Story15 | B78 | 50 MPa RC Beam (30 cm x 25 cm) | Beam | 50MPa | Concrete Rectangular | 250 | 300 | 750 | 4475 | 0.34 | 821.1 | G300E | 1675048.44 | 13.14 | G300E | 1101689.06 | 8.64
540 | Story15 | B79 | 50 MPa RC Beam (30 cm x 25 cm) | Beam | 50MPa | Concrete Rectangular | 250 | 300 | 750 | 4475 | 0.34 | 821.1 | G300E | 1217200 | 9.55 | G300E | 2077678.57 | 16.3
541 | Story15 | B8 | 50 MPa RC Beam (30 cm x 25 cm) | Beam | 50MPa | Concrete Rectangular | 250 | 300 | 750 | 4475 | 0.34 | 821.1 | G300E | 1217200 | 9.55 | G300E | 2077678.57 | 16.3
542 | Story15 | B80 | 50 MPa RC Beam (30 cm x 25 cm) | Beam | 50MPa | Concrete Rectangular | 250 | 300 | 750 | 4475 | 0.34 | 821.1 | G300E | 1674768.75 | 13.14 | G300E | 1100570.31 | 8.64
543 | Story15 | B81 | 50 MPa RC Beam (30 cm x 25 cm) | Beam | 50MPa | Concrete Rectangular | 250 | 300 | 750 | 4475 | 0.34 | 821.1 | G300E | 1245008.93 | 9.77 | G300E | 1813333.93 | 14.23
544 | Story15 | B82 | 50 MPa RC Beam (30 cm x 25 cm) | Beam | 50MPa | Concrete Rectangular | 250 | 300 | 750 | 4475 | 0.34 | 821.1 | G300E | 1570128.33 | 12.32 | G300E | 1009560 | 7.92
545 | Story15 | B9 | 50 MPa RC Beam (30 cm x 25 cm) | Beam | 50MPa | Concrete Rectangular | 250 | 300 | 750 | 6875 | 0.52 | 1261.47 | G300E | 4108750 | 32.24 | G300E | 461876.25 | 3.62
546 | Story16 | B1 | 50 MPa RC Beam (30 cm x 25 cm) | Beam | 50MPa | Concrete Rectangular | 250 | 300 | 750 | 6875 | 0.52 | 1261.47 | G300E | 3679062.5 | 28.87 | G300E | 1700313.12 | 13.34
547 | Story16 | B10 | 50 MPa RC Beam (30 cm x 25 cm) | Beam | 50MPa | Concrete Rectangular | 250 | 300 | 750 | 4475 | 0.34 | 821.1 | G300E | 1205692.86 | 9.46 | G300E | 2110282.14 | 16.56
548 | Story16 | B11 | 50 MPa RC Beam (30 cm x 25 cm) | Beam | 50MPa | Concrete Rectangular | 250 | 300 | 750 | 6875 | 0.52 | 1261.47 | G300E | 4350312.5 | 34.13 | G300E | 114462.19 | 0.9
549 | Story16 | B12 | 50 MPa RC Beam (30 cm x 25 cm) | Beam | 50MPa | Concrete Rectangular | 250 | 300 | 750 | 4475 | 0.34 | 821.1 | G300E | 1204094.64 | 9.45 | G300E | 2101651.79 | 16.49
550 | Story16 | B13 | 50 MPa RC Beam (30 cm x 25 cm) | Beam | 50MPa | Concrete Rectangular | 250 | 300 | 750 | 6875 | 0.52 | 1261.47 | G300E | 4151562.5 | 32.57 | G300E | 1279095.31 | 10.04
551 | Story16 | B14 | 50 MPa RC Beam (30 cm x 25 cm) | Beam | 50MPa | Concrete Rectangular | 250 | 300 | 750 | 4475 | 0.34 | 821.1 | G300E | 1268023.21 | 9.95 | G300E | 1495289.29 | 11.73
552 | Story16 | B15 | 50 MPa RC Beam (30 cm x 25 cm) | Beam | 50MPa | Concrete Rectangular | 250 | 300 | 750 | 6875 | 0.52 | 1261.47 | G300E | 3679062.5 | 28.87 | G300E | 1700313.12 | 13.34
553 | Story16 | B16 | 50 MPa RC Beam (30 cm x 25 cm) | Beam | 50MPa | Concrete Rectangular | 250 | 300 | 750 | 6875 | 0.52 | 1261.47 | G300E | 3491875 | 27.4 | G300E | 1967500 | 15.44
554 | Story16 | B17 | 50 MPa RC Beam (30 cm x 25 cm) | Beam | 50MPa | Concrete Rectangular | 250 | 300 | 750 | 4475 | 0.34 | 821.1 | G300E | 2009914.29 | 15.77 | G300E | 474415.53 | 3.72
555 | Story16 | B18 | 50 MPa RC Beam (30 cm x 25 cm) | Beam | 50MPa | Concrete Rectangular | 250 | 300 | 750 | 6875 | 0.52 | 1261.47 | G300E | 3669062.5 | 28.79 | G300E | 814376.25 | 6.39
556 | Story16 | B19 | 50 MPa RC Beam (30 cm x 25 cm) | Beam | 50MPa | Concrete Rectangular | 250 | 300 | 750 | 4475 | 0.34 | 821.1 | G300E | 1910505.36 | 14.99 | G300E | 805021.49 | 6.32
557 | Story16 | B2 | 50 MPa RC Beam (30 cm x 25 cm) | Beam | 50MPa | Concrete Rectangular | 250 | 300 | 750 | 4475 | 0.34 | 821.1 | G300E | 1268023.21 | 9.95 | G300E | 1495289.29 | 11.73
558 | Story16 | B20 | 50 MPa RC Beam (30 cm x 25 cm) | Beam | 50MPa | Concrete Rectangular | 250 | 300 | 750 | 6875 | 0.52 | 1261.47 | G300E | 3732500 | 29.29 | G300E | 931876.25 | 7.31
559 | Story16 | B21 | 50 MPa RC Beam (30 cm x 25 cm) | Beam | 50MPa | Concrete Rectangular | 250 | 300 | 750 | 4475 | 0.34 | 821.1 | G300E | 1688992.86 | 13.25 | G300E | 444464.35 | 3.49
560 | Story16 | B22 | 50 MPa RC Beam (30 cm x 25 cm) | Beam | 50MPa | Concrete Rectangular | 250 | 300 | 750 | 7200 | 0.54 | 1321.1 | G300E | 4770782.61 | 37.43 | G300E | 1730035.72 | 13.57
561 | Story16 | B23 | 50 MPa RC Beam (30 cm x 25 cm) | Beam | 50MPa | Concrete Rectangular | 250 | 300 | 750 | 4475 | 0.34 | 821.1 | G300E | 1584150 | 12.43 | G300E | 0 | 0
562 | Story16 | B24 | 50 MPa RC Beam (30 cm x 25 cm) | Beam | 50MPa | Concrete Rectangular | 250 | 300 | 750 | 7200 | 0.54 | 1321.1 | G300E | 4771721.74 | 37.44 | G300E | 1730035.72 | 13.57
563 | Story16 | B25 | 50 MPa RC Beam (30 cm x 25 cm) | Beam | 50MPa | Concrete Rectangular | 250 | 300 | 750 | 4475 | 0.34 | 821.1 | G300E | 1688673.21 | 13.25 | G300E | 444464.35 | 3.49
564 | Story16 | B26 | 50 MPa RC Beam (30 cm x 25 cm) | Beam | 50MPa | Concrete Rectangular | 250 | 300 | 750 | 6875 | 0.52 | 1261.47 | G300E | 3731875 | 29.28 | G300E | 931876.25 | 7.31
565 | Story16 | B27 | 50 MPa RC Beam (30 cm x 25 cm) | Beam | 50MPa | Concrete Rectangular | 250 | 300 | 750 | 4475 | 0.34 | 821.1 | G300E | 1910185.71 | 14.99 | G300E | 805021.49 | 6.32
566 | Story16 | B28 | 50 MPa RC Beam (30 cm x 25 cm) | Beam | 50MPa | Concrete Rectangular | 250 | 300 | 750 | 6875 | 0.52 | 1261.47 | G300E | 3669062.5 | 28.79 | G300E | 814376.25 | 6.39
567 | Story16 | B29 | 50 MPa RC Beam (30 cm x 25 cm) | Beam | 50MPa | Concrete Rectangular | 250 | 300 | 750 | 4475 | 0.34 | 821.1 | G300E | 2009594.64 | 15.77 | G300E | 474398.27 | 3.72
568 | Story16 | B3 | 50 MPa RC Beam (30 cm x 25 cm) | Beam | 50MPa | Concrete Rectangular | 250 | 300 | 750 | 6875 | 0.52 | 1261.47 | G300E | 4151562.5 | 32.57 | G300E | 1279107.5 | 10.04
569 | Story16 | B30 | 50 MPa RC Beam (30 cm x 25 cm) | Beam | 50MPa | Concrete Rectangular | 250 | 300 | 750 | 6875 | 0.52 | 1261.47 | G300E | 3491562.5 | 27.4 | G300E | 1967500 | 15.44
570 | Story16 | B31 | 50 MPa RC Beam (30 cm x 25 cm) | Beam | 50MPa | Concrete Rectangular | 250 | 300 | 750 | 6875 | 0.52 | 1261.47 | G300E | 2153125 | 16.89 | G300E | 2306562.5 | 18.1
571 | Story16 | B32 | 50 MPa RC Beam (30 cm x 25 cm) | Beam | 50MPa | Concrete Rectangular | 250 | 300 | 750 | 4475 | 0.34 | 821.1 | G300E | 2021741.07 | 15.86 | G300E | 814852.43 | 6.39
572 | Story16 | B33 | 50 MPa RC Beam (30 cm x 25 cm) | Beam | 50MPa | Concrete Rectangular | 250 | 300 | 750 | 6875 | 0.52 | 1261.47 | G300E | 2911250 | 22.84 | G300E | 1645000 | 12.91
573 | Story16 | B34 | 50 MPa RC Beam (30 cm x 25 cm) | Beam | 50MPa | Concrete Rectangular | 250 | 300 | 750 | 4475 | 0.34 | 821.1 | G300E | 2277775 | 17.87 | G300E | 528371.56 | 4.15
574 | Story16 | B35 | 50 MPa RC Beam (30 cm x 25 cm) | Beam | 50MPa | Concrete Rectangular | 250 | 300 | 750 | 6875 | 0.52 | 1261.47 | G300E | 2818125 | 22.11 | G300E | 1645000 | 12.91
575 | Story16 | B36 | 50 MPa RC Beam (30 cm x 25 cm) | Beam | 50MPa | Concrete Rectangular | 250 | 300 | 750 | 4800 | 0.36 | 880.73 | G300E | 2182720 | 17.13 | G300E | 1398720.64 | 10.97
576 | Story16 | B4 | 50 MPa RC Beam (30 cm x 25 cm) | Beam | 50MPa | Concrete Rectangular | 250 | 300 | 750 | 4475 | 0.34 | 821.1 | G300E | 1204094.64 | 9.45 | G300E | 2101651.79 | 16.49
577 | Story16 | B40 | 50 MPa RC Beam (30 cm x 25 cm) | Beam | 50MPa | Concrete Rectangular | 250 | 300 | 750 | 4475 | 0.34 | 821.1 | G300E | 2035528.33 | 15.97 | G300E | 1304015.6 | 10.23
578 | Story16 | B41 | 50 MPa RC Beam (30 cm x 25 cm) | Beam | 50MPa | Concrete Rectangular | 250 | 300 | 750 | 6875 | 0.52 | 1261.47 | G300E | 2815625 | 22.09 | G300E | 1645000 | 12.91
579 | Story16 | B42 | 50 MPa RC Beam (30 cm x 25 cm) | Beam | 50MPa | Concrete Rectangular | 250 | 300 | 750 | 4475 | 0.34 | 821.1 | G300E | 2275217.86 | 17.85 | G300E | 528371.56 | 4.15
580 | Story16 | B43 | 50 MPa RC Beam (30 cm x 25 cm) | Beam | 50MPa | Concrete Rectangular | 250 | 300 | 750 | 6875 | 0.52 | 1261.47 | G300E | 2911250 | 22.84 | G300E | 1645000 | 12.91
581 | Story16 | B44 | 50 MPa RC Beam (30 cm x 25 cm) | Beam | 50MPa | Concrete Rectangular | 250 | 300 | 750 | 4475 | 0.34 | 821.1 | G300E | 2021101.79 | 15.86 | G300E | 814807.36 | 6.39
582 | Story16 | B45 | 50 MPa RC Beam (30 cm x 25 cm) | Beam | 50MPa | Concrete Rectangular | 250 | 300 | 750 | 6875 | 0.52 | 1261.47 | G300E | 2153125 | 16.89 | G300E | 2303125 | 18.07
583 | Story16 | B46 | 50 MPa RC Beam (30 cm x 25 cm) | Beam | 50MPa | Concrete Rectangular | 250 | 300 | 750 | 6875 | 0.52 | 1261.47 | G300E | 3491562.5 | 27.4 | G300E | 1967500 | 15.44
584 | Story16 | B47 | 50 MPa RC Beam (30 cm x 25 cm) | Beam | 50MPa | Concrete Rectangular | 250 | 300 | 750 | 4475 | 0.34 | 821.1 | G300E | 2021741.07 | 15.86 | G300E | 814838.05 | 6.39
585 | Story16 | B48 | 50 MPa RC Beam (30 cm x 25 cm) | Beam | 50MPa | Concrete Rectangular | 250 | 300 | 750 | 6875 | 0.52 | 1261.47 | G300E | 3669062.5 | 28.79 | G300E | 814376.25 | 6.39
586 | Story16 | B49 | 50 MPa RC Beam (30 cm x 25 cm) | Beam | 50MPa | Concrete Rectangular | 250 | 300 | 750 | 4475 | 0.34 | 821.1 | G300E | 2277775 | 17.87 | G300E | 528371.56 | 4.15
587 | Story16 | B5 | 50 MPa RC Beam (30 cm x 25 cm) | Beam | 50MPa | Concrete Rectangular | 250 | 300 | 750 | 6875 | 0.52 | 1261.47 | G300E | 4349687.5 | 34.13 | G300E | 114450.94 | 0.9
588 | Story16 | B50 | 50 MPa RC Beam (30 cm x 25 cm) | Beam | 50MPa | Concrete Rectangular | 250 | 300 | 750 | 6875 | 0.52 | 1261.47 | G300E | 3732812.5 | 29.29 | G300E | 931876.25 | 7.31
589 | Story16 | B51 | 50 MPa RC Beam (30 cm x 25 cm) | Beam | 50MPa | Concrete Rectangular | 250 | 300 | 750 | 4800 | 0.36 | 880.73 | G300E | 2182720 | 17.13 | G300E | 1398720.64 | 10.97
590 | Story16 | B52 | 50 MPa RC Beam (30 cm x 25 cm) | Beam | 50MPa | Concrete Rectangular | 250 | 300 | 750 | 6875 | 0.52 | 1261.47 | G300E | 4555135.87 | 35.74 | G300E | 1651943.83 | 12.96
591 | Story16 | B54 | 50 MPa RC Beam (30 cm x 25 cm) | Beam | 50MPa | Concrete Rectangular | 250 | 300 | 750 | 6875 | 0.52 | 1261.47 | G300E | 4557826.09 | 35.76 | G300E | 1651943.83 | 12.96
592 | Story16 | B55 | 50 MPa RC Beam (30 cm x 25 cm) | Beam | 50MPa | Concrete Rectangular | 250 | 300 | 750 | 4475 | 0.34 | 821.1 | G300E | 1947520 | 15.28 | G300E | 1443038.93 | 11.32
593 | Story16 | B56 | 50 MPa RC Beam (30 cm x 25 cm) | Beam | 50MPa | Concrete Rectangular | 250 | 300 | 750 | 6875 | 0.52 | 1261.47 | G300E | 3819375 | 29.97 | G300E | 931876.25 | 7.31
594 | Story16 | B57 | 50 MPa RC Beam (30 cm x 25 cm) | Beam | 50MPa | Concrete Rectangular | 250 | 300 | 750 | 4475 | 0.34 | 821.1 | G300E | 2192110.71 | 17.2 | G300E | 528371.56 | 4.15
595 | Story16 | B58 | 50 MPa RC Beam (30 cm x 25 cm) | Beam | 50MPa | Concrete Rectangular | 250 | 300 | 750 | 6875 | 0.52 | 1261.47 | G300E | 3725963.54 | 29.24 | G300E | 1500469.9 | 11.77
596 | Story16 | B59 | 50 MPa RC Beam (30 cm x 25 cm) | Beam | 50MPa | Concrete Rectangular | 250 | 300 | 750 | 4475 | 0.34 | 821.1 | G300E | 2016307.14 | 15.82 | G300E | 815073.94 | 6.4
597 | Story16 | B6 | 50 MPa RC Beam (30 cm x 25 cm) | Beam | 50MPa | Concrete Rectangular | 250 | 300 | 750 | 4475 | 0.34 | 821.1 | G300E | 1205692.86 | 9.46 | G300E | 2110282.14 | 16.56
598 | Story16 | B60 | 50 MPa RC Beam (30 cm x 25 cm) | Beam | 50MPa | Concrete Rectangular | 250 | 300 | 750 | 6875 | 0.52 | 1261.47 | G300E | 3462187.5 | 27.17 | G300E | 1959062.5 | 15.37
599 | Story16 | B61 | 50 MPa RC Beam (30 cm x 25 cm) | Beam | 50MPa | Concrete Rectangular | 250 | 300 | 750 | 6875 | 0.52 | 1261.47 | G300E | 3679062.5 | 28.87 | G300E | 1700313.12 | 13.34
600 | Story16 | B62 | 50 MPa RC Beam (30 cm x 25 cm) | Beam | 50MPa | Concrete Rectangular | 250 | 300 | 750 | 4475 | 0.34 | 821.1 | G300E | 2009594.64 | 15.77 | G300E | 474405.94 | 3.72
601 | Story16 | B63 | 50 MPa RC Beam (30 cm x 25 cm) | Beam | 50MPa | Concrete Rectangular | 250 | 300 | 750 | 6875 | 0.52 | 1261.47 | G300E | 4151562.5 | 32.57 | G300E | 1279092.5 | 10.04
602 | Story16 | B64 | 50 MPa RC Beam (30 cm x 25 cm) | Beam | 50MPa | Concrete Rectangular | 250 | 300 | 750 | 4475 | 0.34 | 821.1 | G300E | 1910185.71 | 14.99 | G300E | 805021.49 | 6.32
603 | Story16 | B65 | 50 MPa RC Beam (30 cm x 25 cm) | Beam | 50MPa | Concrete Rectangular | 250 | 300 | 750 | 6875 | 0.52 | 1261.47 | G300E | 4350000 | 34.13 | G300E | 114462.19 | 0.9
604 | Story16 | B66 | 50 MPa RC Beam (30 cm x 25 cm) | Beam | 50MPa | Concrete Rectangular | 250 | 300 | 750 | 4475 | 0.34 | 821.1 | G300E | 1688992.86 | 13.25 | G300E | 444464.35 | 3.49
605 | Story16 | B67 | 50 MPa RC Beam (30 cm x 25 cm) | Beam | 50MPa | Concrete Rectangular | 250 | 300 | 750 | 6875 | 0.52 | 1261.47 | G300E | 4158437.5 | 32.63 | G300E | 823240.31 | 6.46
606 | Story16 | B68 | 50 MPa RC Beam (30 cm x 25 cm) | Beam | 50MPa | Concrete Rectangular | 250 | 300 | 750 | 4475 | 0.34 | 821.1 | G300E | 1583830.36 | 12.43 | G300E | 0 | 0
607 | Story16 | B69 | 50 MPa RC Beam (30 cm x 25 cm) | Beam | 50MPa | Concrete Rectangular | 250 | 300 | 750 | 6875 | 0.52 | 1261.47 | G300E | 4156875 | 32.62 | G300E | 470710.31 | 3.69
608 | Story16 | B7 | 50 MPa RC Beam (30 cm x 25 cm) | Beam | 50MPa | Concrete Rectangular | 250 | 300 | 750 | 6875 | 0.52 | 1261.47 | G300E | 4158437.5 | 32.63 | G300E | 470735.62 | 3.69
609 | Story16 | B70 | 50 MPa RC Beam (30 cm x 25 cm) | Beam | 50MPa | Concrete Rectangular | 250 | 300 | 750 | 4475 | 0.34 | 821.1 | G300E | 1689632.14 | 13.26 | G300E | 444464.35 | 3.49
610 | Story16 | B71 | 50 MPa RC Beam (30 cm x 25 cm) | Beam | 50MPa | Concrete Rectangular | 250 | 300 | 750 | 6875 | 0.52 | 1261.47 | G300E | 4347812.5 | 34.11 | G300E | 114331.88 | 0.9
611 | Story16 | B72 | 50 MPa RC Beam (30 cm x 25 cm) | Beam | 50MPa | Concrete Rectangular | 250 | 300 | 750 | 4475 | 0.34 | 821.1 | G300E | 1915619.64 | 15.03 | G300E | 805021.49 | 6.32
612 | Story16 | B73 | 50 MPa RC Beam (30 cm x 25 cm) | Beam | 50MPa | Concrete Rectangular | 250 | 300 | 750 | 6875 | 0.52 | 1261.47 | G300E | 4160625 | 32.65 | G300E | 1043361.25 | 8.19
613 | Story16 | B74 | 50 MPa RC Beam (30 cm x 25 cm) | Beam | 50MPa | Concrete Rectangular | 250 | 300 | 750 | 4475 | 0.34 | 821.1 | G300E | 2007695.59 | 15.75 | G300E | 668390.21 | 5.24
614 | Story16 | B75 | 50 MPa RC Beam (30 cm x 25 cm) | Beam | 50MPa | Concrete Rectangular | 250 | 300 | 750 | 6875 | 0.52 | 1261.47 | G300E | 3639625 | 28.56 | G300E | 1653850.55 | 12.98
615 | Story16 | B76 | 50 MPa RC Beam (30 cm x 25 cm) | Beam | 50MPa | Concrete Rectangular | 250 | 300 | 750 | 4475 | 0.34 | 821.1 | G300E | 1268023.21 | 9.95 | G300E | 1495289.29 | 11.73
616 | Story16 | B77 | 50 MPa RC Beam (30 cm x 25 cm) | Beam | 50MPa | Concrete Rectangular | 250 | 300 | 750 | 4475 | 0.34 | 821.1 | G300E | 1204094.64 | 9.45 | G300E | 2101651.79 | 16.49
617 | Story16 | B78 | 50 MPa RC Beam (30 cm x 25 cm) | Beam | 50MPa | Concrete Rectangular | 250 | 300 | 750 | 4475 | 0.34 | 821.1 | G300E | 1205692.86 | 9.46 | G300E | 2110282.14 | 16.56
618 | Story16 | B79 | 50 MPa RC Beam (30 cm x 25 cm) | Beam | 50MPa | Concrete Rectangular | 250 | 300 | 750 | 4475 | 0.34 | 821.1 | G300E | 1694107.14 | 13.29 | G300E | 2187635.71 | 17.17
619 | Story16 | B8 | 50 MPa RC Beam (30 cm x 25 cm) | Beam | 50MPa | Concrete Rectangular | 250 | 300 | 750 | 4475 | 0.34 | 821.1 | G300E | 1694107.14 | 13.29 | G300E | 2187635.71 | 17.17
620 | Story16 | B80 | 50 MPa RC Beam (30 cm x 25 cm) | Beam | 50MPa | Concrete Rectangular | 250 | 300 | 750 | 4475 | 0.34 | 821.1 | G300E | 1205692.86 | 9.46 | G300E | 2110282.14 | 16.56
621 | Story16 | B81 | 50 MPa RC Beam (30 cm x 25 cm) | Beam | 50MPa | Concrete Rectangular | 250 | 300 | 750 | 4475 | 0.34 | 821.1 | G300E | 1203455.36 | 9.44 | G300E | 2100692.86 | 16.48
622 | Story16 | B82 | 50 MPa RC Beam (30 cm x 25 cm) | Beam | 50MPa | Concrete Rectangular | 250 | 300 | 750 | 4475 | 0.34 | 821.1 | G300E | 1268342.86 | 9.95 | G300E | 1491453.57 | 11.7
623 | Story16 | B9 | 50 MPa RC Beam (30 cm x 25 cm) | Beam | 50MPa | Concrete Rectangular | 250 | 300 | 750 | 6875 | 0.52 | 1261.47 | G300E | 4158437.5 | 32.63 | G300E | 470744.06 | 3.69
624 | Story17 | B1 | 50 MPa RC Beam (35 cm x 25 cm) | Beam | 50MPa | Concrete Rectangular | 250 | 350 | 875 | 6887.5 | 0.6 | 1474.39 | G300E | 2433792.05 | 19.1 | G300E | 2495179.86 | 19.58
625 | Story17 | B10 | 50 MPa RC Beam (35 cm x 25 cm) | Beam | 50MPa | Concrete Rectangular | 250 | 350 | 875 | 4487.5 | 0.39 | 960.63 | G300E | 1844923.44 | 14.48 | G300E | 1087377.34 | 8.53
626 | Story17 | B11 | 50 MPa RC Beam (35 cm x 25 cm) | Beam | 50MPa | Concrete Rectangular | 250 | 350 | 875 | 6887.5 | 0.6 | 1474.39 | G300E | 3537983.52 | 27.76 | G300E | 229345.77 | 1.8
627 | Story17 | B12 | 50 MPa RC Beam (35 cm x 25 cm) | Beam | 50MPa | Concrete Rectangular | 250 | 350 | 875 | 4487.5 | 0.39 | 960.63 | G300E | 1341762.5 | 10.53 | G300E | 1974341.98 | 15.49
628 | Story17 | B13 | 50 MPa RC Beam (35 cm x 25 cm) | Beam | 50MPa | Concrete Rectangular | 250 | 350 | 875 | 6887.5 | 0.6 | 1474.39 | G300E | 3078399.43 | 24.15 | G300E | 1801579.5 | 14.14
629 | Story17 | B14 | 50 MPa RC Beam (35 cm x 25 cm) | Beam | 50MPa | Concrete Rectangular | 250 | 350 | 875 | 4487.5 | 0.39 | 960.63 | G300E | 1967918.33 | 15.44 | G300E | 1382150 | 10.84
630 | Story17 | B15 | 50 MPa RC Beam (35 cm x 25 cm) | Beam | 50MPa | Concrete Rectangular | 250 | 350 | 875 | 6887.5 | 0.6 | 1474.39 | G300E | 2433792.05 | 19.1 | G300E | 2495179.86 | 19.58
631 | Story17 | B16 | 50 MPa RC Beam (35 cm x 25 cm) | Beam | 50MPa | Concrete Rectangular | 250 | 350 | 875 | 6887.5 | 0.6 | 1474.39 | G300E | 3128490.34 | 24.55 | G300E | 2349162.2 | 18.43
632 | Story17 | B17 | 50 MPa RC Beam (35 cm x 25 cm) | Beam | 50MPa | Concrete Rectangular | 250 | 350 | 875 | 4487.5 | 0.39 | 960.63 | G300E | 1848208.93 | 14.5 | G300E | 905915.18 | 7.11
633 | Story17 | B18 | 50 MPa RC Beam (35 cm x 25 cm) | Beam | 50MPa | Concrete Rectangular | 250 | 350 | 875 | 6887.5 | 0.6 | 1474.39 | G300E | 3259039.77 | 25.57 | G300E | 980688.27 | 7.69
634 | Story17 | B19 | 50 MPa RC Beam (35 cm x 25 cm) | Beam | 50MPa | Concrete Rectangular | 250 | 350 | 875 | 4487.5 | 0.39 | 960.63 | G300E | 1708455.36 | 13.41 | G300E | 1004080.37 | 7.88
635 | Story17 | B2 | 50 MPa RC Beam (35 cm x 25 cm) | Beam | 50MPa | Concrete Rectangular | 250 | 350 | 875 | 4487.5 | 0.39 | 960.63 | G300E | 1967918.33 | 15.44 | G300E | 1382150 | 10.84
636 | Story17 | B20 | 50 MPa RC Beam (35 cm x 25 cm) | Beam | 50MPa | Concrete Rectangular | 250 | 350 | 875 | 6887.5 | 0.6 | 1474.39 | G300E | 3291285.8 | 25.82 | G300E | 586222.36 | 4.6
637 | Story17 | B21 | 50 MPa RC Beam (35 cm x 25 cm) | Beam | 50MPa | Concrete Rectangular | 250 | 350 | 875 | 4487.5 | 0.39 | 960.63 | G300E | 1539533.04 | 12.08 | G300E | 600205.37 | 4.71
638 | Story17 | B22 | 50 MPa RC Beam (35 cm x 25 cm) | Beam | 50MPa | Concrete Rectangular | 250 | 350 | 875 | 7200 | 0.63 | 1541.28 | G300E | 4135930.43 | 32.45 | G300E | 2028786.26 | 15.92
639 | Story17 | B23 | 50 MPa RC Beam (35 cm x 25 cm) | Beam | 50MPa | Concrete Rectangular | 250 | 350 | 875 | 4487.5 | 0.39 | 960.63 | G300E | 1571266.07 | 12.33 | G300E | 196330.37 | 1.54
640 | Story17 | B24 | 50 MPa RC Beam (35 cm x 25 cm) | Beam | 50MPa | Concrete Rectangular | 250 | 350 | 875 | 7200 | 0.63 | 1541.28 | G300E | 4136556.52 | 32.46 | G300E | 1897308 | 14.89
641 | Story17 | B25 | 50 MPa RC Beam (35 cm x 25 cm) | Beam | 50MPa | Concrete Rectangular | 250 | 350 | 875 | 4487.5 | 0.39 | 960.63 | G300E | 1539533.04 | 12.08 | G300E | 600205.37 | 4.71
642 | Story17 | B26 | 50 MPa RC Beam (35 cm x 25 cm) | Beam | 50MPa | Concrete Rectangular | 250 | 350 | 875 | 6887.5 | 0.6 | 1474.39 | G300E | 3291285.8 | 25.82 | G300E | 586222.36 | 4.6
643 | Story17 | B27 | 50 MPa RC Beam (35 cm x 25 cm) | Beam | 50MPa | Concrete Rectangular | 250 | 350 | 875 | 4487.5 | 0.39 | 960.63 | G300E | 1708455.36 | 13.41 | G300E | 1004080.37 | 7.88
644 | Story17 | B28 | 50 MPa RC Beam (35 cm x 25 cm) | Beam | 50MPa | Concrete Rectangular | 250 | 350 | 875 | 6887.5 | 0.6 | 1474.39 | G300E | 3259039.77 | 25.57 | G300E | 980688.27 | 7.69
645 | Story17 | B29 | 50 MPa RC Beam (35 cm x 25 cm) | Beam | 50MPa | Concrete Rectangular | 250 | 350 | 875 | 4487.5 | 0.39 | 960.63 | G300E | 1848208.93 | 14.5 | G300E | 905915.18 | 7.11
646 | Story17 | B3 | 50 MPa RC Beam (35 cm x 25 cm) | Beam | 50MPa | Concrete Rectangular | 250 | 350 | 875 | 6887.5 | 0.6 | 1474.39 | G300E | 3078712.5 | 24.16 | G300E | 1801579.5 | 14.14
647 | Story17 | B30 | 50 MPa RC Beam (35 cm x 25 cm) | Beam | 50MPa | Concrete Rectangular | 250 | 350 | 875 | 6887.5 | 0.6 | 1474.39 | G300E | 3128490.34 | 24.55 | G300E | 2349162.2 | 18.43
648 | Story17 | B31 | 50 MPa RC Beam (35 cm x 25 cm) | Beam | 50MPa | Concrete Rectangular | 250 | 350 | 875 | 6887.5 | 0.6 | 1474.39 | G300E | 3058676.14 | 24 | G300E | 2398940.04 | 18.82
649 | Story17 | B32 | 50 MPa RC Beam (35 cm x 25 cm) | Beam | 50MPa | Concrete Rectangular | 250 | 350 | 875 | 4487.5 | 0.39 | 960.63 | G300E | 1932509.82 | 15.16 | G300E | 119014.11 | 0.93
650 | Story17 | B33 | 50 MPa RC Beam (35 cm x 25 cm) | Beam | 50MPa | Concrete Rectangular | 250 | 350 | 875 | 6887.5 | 0.6 | 1474.39 | G300E | 3012968.18 | 23.64 | G300E | 980688.27 | 7.69
651 | Story17 | B34 | 50 MPa RC Beam (35 cm x 25 cm) | Beam | 50MPa | Concrete Rectangular | 250 | 350 | 875 | 4487.5 | 0.39 | 960.63 | G300E | 1996937.5 | 15.67 | G300E | 196330.37 | 1.54
652 | Story17 | B35 | 50 MPa RC Beam (35 cm x 25 cm) | Beam | 50MPa | Concrete Rectangular | 250 | 350 | 875 | 6887.5 | 0.6 | 1474.39 | G300E | 2619754.55 | 20.56 | G300E | 2032597.36 | 15.95
653 | Story17 | B36 | 50 MPa RC Beam (35 cm x 25 cm) | Beam | 50MPa | Concrete Rectangular | 250 | 350 | 875 | 4800 | 0.42 | 1027.52 | G300E | 1989120 | 15.61 | G300E | 1609068.16 | 12.63
654 | Story17 | B4 | 50 MPa RC Beam (35 cm x 25 cm) | Beam | 50MPa | Concrete Rectangular | 250 | 350 | 875 | 4487.5 | 0.39 | 960.63 | G300E | 1341762.5 | 10.53 | G300E | 1974341.98 | 15.49
655 | Story17 | B40 | 50 MPa RC Beam (35 cm x 25 cm) | Beam | 50MPa | Concrete Rectangular | 250 | 350 | 875 | 4487.5 | 0.39 | 960.63 | G300E | 1861415 | 14.61 | G300E | 1504311.12 | 11.8
656 | Story17 | B41 | 50 MPa RC Beam (35 cm x 25 cm) | Beam | 50MPa | Concrete Rectangular | 250 | 350 | 875 | 6887.5 | 0.6 | 1474.39 | G300E | 2619441.48 | 20.55 | G300E | 2032597.36 | 15.95
657 | Story17 | B42 | 50 MPa RC Beam (35 cm x 25 cm) | Beam | 50MPa | Concrete Rectangular | 250 | 350 | 875 | 4487.5 | 0.39 | 960.63 | G300E | 1995655.36 | 15.66 | G300E | 196330.37 | 1.54
658 | Story17 | B43 | 50 MPa RC Beam (35 cm x 25 cm) | Beam | 50MPa | Concrete Rectangular | 250 | 350 | 875 | 6887.5 | 0.6 | 1474.39 | G300E | 3012968.18 | 23.64 | G300E | 980688.27 | 7.69
659 | Story17 | B44 | 50 MPa RC Beam (35 cm x 25 cm) | Beam | 50MPa | Concrete Rectangular | 250 | 350 | 875 | 4487.5 | 0.39 | 960.63 | G300E | 1931548.21 | 15.16 | G300E | 118922.12 | 0.93
660 | Story17 | B45 | 50 MPa RC Beam (35 cm x 25 cm) | Beam | 50MPa | Concrete Rectangular | 250 | 350 | 875 | 6887.5 | 0.6 | 1474.39 | G300E | 3058676.14 | 24 | G300E | 2397061.63 | 18.81
661 | Story17 | B46 | 50 MPa RC Beam (35 cm x 25 cm) | Beam | 50MPa | Concrete Rectangular | 250 | 350 | 875 | 6887.5 | 0.6 | 1474.39 | G300E | 3128490.34 | 24.55 | G300E | 2349162.2 | 18.43
662 | Story17 | B47 | 50 MPa RC Beam (35 cm x 25 cm) | Beam | 50MPa | Concrete Rectangular | 250 | 350 | 875 | 4487.5 | 0.39 | 960.63 | G300E | 1931868.75 | 15.16 | G300E | 118992.79 | 0.93
663 | Story17 | B48 | 50 MPa RC Beam (35 cm x 25 cm) | Beam | 50MPa | Concrete Rectangular | 250 | 350 | 875 | 6887.5 | 0.6 | 1474.39 | G300E | 3259039.77 | 25.57 | G300E | 980688.27 | 7.69
664 | Story17 | B49 | 50 MPa RC Beam (35 cm x 25 cm) | Beam | 50MPa | Concrete Rectangular | 250 | 350 | 875 | 4487.5 | 0.39 | 960.63 | G300E | 1996937.5 | 15.67 | G300E | 196330.37 | 1.54
665 | Story17 | B5 | 50 MPa RC Beam (35 cm x 25 cm) | Beam | 50MPa | Concrete Rectangular | 250 | 350 | 875 | 6887.5 | 0.6 | 1474.39 | G300E | 3537670.45 | 27.76 | G300E | 229343.58 | 1.8
666 | Story17 | B50 | 50 MPa RC Beam (35 cm x 25 cm) | Beam | 50MPa | Concrete Rectangular | 250 | 350 | 875 | 6887.5 | 0.6 | 1474.39 | G300E | 3291285.8 | 25.82 | G300E | 586222.36 | 4.6
667 | Story17 | B51 | 50 MPa RC Beam (35 cm x 25 cm) | Beam | 50MPa | Concrete Rectangular | 250 | 350 | 875 | 4800 | 0.42 | 1027.52 | G300E | 1989120 | 15.61 | G300E | 1609068.16 | 12.63
668 | Story17 | B52 | 50 MPa RC Beam (35 cm x 25 cm) | Beam | 50MPa | Concrete Rectangular | 250 | 350 | 875 | 6887.5 | 0.6 | 1474.39 | G300E | 3955820.65 | 31.04 | G300E | 1940731.3 | 15.23
669 | Story17 | B54 | 50 MPa RC Beam (35 cm x 25 cm) | Beam | 50MPa | Concrete Rectangular | 250 | 350 | 875 | 6887.5 | 0.6 | 1474.39 | G300E | 3959114.67 | 31.06 | G300E | 1940731.3 | 15.23
670 | Story17 | B55 | 50 MPa RC Beam (35 cm x 25 cm) | Beam | 50MPa | Concrete Rectangular | 250 | 350 | 875 | 4487.5 | 0.39 | 960.63 | G300E | 1804274.17 | 14.16 | G300E | 1661398.9 | 13.04
671 | Story17 | B56 | 50 MPa RC Beam (35 cm x 25 cm) | Beam | 50MPa | Concrete Rectangular | 250 | 350 | 875 | 6887.5 | 0.6 | 1474.39 | G300E | 3296607.95 | 25.87 | G300E | 1112176.91 | 8.73
672 | Story17 | B57 | 50 MPa RC Beam (35 cm x 25 cm) | Beam | 50MPa | Concrete Rectangular | 250 | 350 | 875 | 4487.5 | 0.39 | 960.63 | G300E | 1901417.86 | 14.92 | G300E | 196330.37 | 1.54
673 | Story17 | B58 | 50 MPa RC Beam (35 cm x 25 cm) | Beam | 50MPa | Concrete Rectangular | 250 | 350 | 875 | 6887.5 | 0.6 | 1474.39 | G300E | 3422800.52 | 26.86 | G300E | 1801275.25 | 14.13
674 | Story17 | B59 | 50 MPa RC Beam (35 cm x 25 cm) | Beam | 50MPa | Concrete Rectangular | 250 | 350 | 875 | 4487.5 | 0.39 | 960.63 | G300E | 1927381.25 | 15.12 | G300E | 119543.63 | 0.94
675 | Story17 | B6 | 50 MPa RC Beam (35 cm x 25 cm) | Beam | 50MPa | Concrete Rectangular | 250 | 350 | 875 | 4487.5 | 0.39 | 960.63 | G300E | 1928783.59 | 15.13 | G300E | 1087377.34 | 8.53
676 | Story17 | B60 | 50 MPa RC Beam (35 cm x 25 cm) | Beam | 50MPa | Concrete Rectangular | 250 | 350 | 875 | 6887.5 | 0.6 | 1474.39 | G300E | 3109393.18 | 24.4 | G300E | 2373607.97 | 18.62
677 | Story17 | B61 | 50 MPa RC Beam (35 cm x 25 cm) | Beam | 50MPa | Concrete Rectangular | 250 | 350 | 875 | 6887.5 | 0.6 | 1474.39 | G300E | 2246577.27 | 17.63 | G300E | 2495179.86 | 19.58
678 | Story17 | B62 | 50 MPa RC Beam (35 cm x 25 cm) | Beam | 50MPa | Concrete Rectangular | 250 | 350 | 875 | 4487.5 | 0.39 | 960.63 | G300E | 1848208.93 | 14.5 | G300E | 905915.18 | 7.11
679 | Story17 | B63 | 50 MPa RC Beam (35 cm x 25 cm) | Beam | 50MPa | Concrete Rectangular | 250 | 350 | 875 | 6887.5 | 0.6 | 1474.39 | G300E | 3078399.43 | 24.15 | G300E | 1801579.5 | 14.14
680 | Story17 | B64 | 50 MPa RC Beam (35 cm x 25 cm) | Beam | 50MPa | Concrete Rectangular | 250 | 350 | 875 | 4487.5 | 0.39 | 960.63 | G300E | 1708455.36 | 13.41 | G300E | 1004080.37 | 7.88
681 | Story17 | B65 | 50 MPa RC Beam (35 cm x 25 cm) | Beam | 50MPa | Concrete Rectangular | 250 | 350 | 875 | 6887.5 | 0.6 | 1474.39 | G300E | 3537983.52 | 27.76 | G300E | 229345.77 | 1.8
682 | Story17 | B66 | 50 MPa RC Beam (35 cm x 25 cm) | Beam | 50MPa | Concrete Rectangular | 250 | 350 | 875 | 4487.5 | 0.39 | 960.63 | G300E | 1539533.04 | 12.08 | G300E | 600205.37 | 4.71
683 | Story17 | B67 | 50 MPa RC Beam (35 cm x 25 cm) | Beam | 50MPa | Concrete Rectangular | 250 | 350 | 875 | 6887.5 | 0.6 | 1474.39 | G300E | 3712362.5 | 29.13 | G300E | 682100.59 | 5.35
684 | Story17 | B68 | 50 MPa RC Beam (35 cm x 25 cm) | Beam | 50MPa | Concrete Rectangular | 250 | 350 | 875 | 4487.5 | 0.39 | 960.63 | G300E | 1570945.54 | 12.33 | G300E | 196330.37 | 1.54
685 | Story17 | B69 | 50 MPa RC Beam (35 cm x 25 cm) | Beam | 50MPa | Concrete Rectangular | 250 | 350 | 875 | 6887.5 | 0.6 | 1474.39 | G300E | 3712675.57 | 29.13 | G300E | 682100.59 | 5.35
686 | Story17 | B7 | 50 MPa RC Beam (35 cm x 25 cm) | Beam | 50MPa | Concrete Rectangular | 250 | 350 | 875 | 6887.5 | 0.6 | 1474.39 | G300E | 3712362.5 | 29.13 | G300E | 682100.59 | 5.35
687 | Story17 | B70 | 50 MPa RC Beam (35 cm x 25 cm) | Beam | 50MPa | Concrete Rectangular | 250 | 350 | 875 | 4487.5 | 0.39 | 960.63 | G300E | 1540494.64 | 12.09 | G300E | 600205.37 | 4.71
688 | Story17 | B71 | 50 MPa RC Beam (35 cm x 25 cm) | Beam | 50MPa | Concrete Rectangular | 250 | 350 | 875 | 6887.5 | 0.6 | 1474.39 | G300E | 3535792.05 | 27.74 | G300E | 229261.39 | 1.8
689 | Story17 | B72 | 50 MPa RC Beam (35 cm x 25 cm) | Beam | 50MPa | Concrete Rectangular | 250 | 350 | 875 | 4487.5 | 0.39 | 960.63 | G300E | 1712622.32 | 13.44 | G300E | 1004080.37 | 7.88
690 | Story17 | B73 | 50 MPa RC Beam (35 cm x 25 cm) | Beam | 50MPa | Concrete Rectangular | 250 | 350 | 875 | 6887.5 | 0.6 | 1474.39 | G300E | 3062119.89 | 24.03 | G300E | 1801579.5 | 14.14
691 | Story17 | B74 | 50 MPa RC Beam (35 cm x 25 cm) | Beam | 50MPa | Concrete Rectangular | 250 | 350 | 875 | 4487.5 | 0.39 | 960.63 | G300E | 1629490.44 | 12.79 | G300E | 1198062.59 | 9.4
692 | Story17 | B75 | 50 MPa RC Beam (35 cm x 25 cm) | Beam | 50MPa | Concrete Rectangular | 250 | 350 | 875 | 6887.5 | 0.6 | 1474.39 | G300E | 2489831.25 | 19.54 | G300E | 2580738.04 | 20.25
693 | Story17 | B76 | 50 MPa RC Beam (35 cm x 25 cm) | Beam | 50MPa | Concrete Rectangular | 250 | 350 | 875 | 4487.5 | 0.39 | 960.63 | G300E | 1967918.33 | 15.44 | G300E | 1382150 | 10.84
694 | Story17 | B77 | 50 MPa RC Beam (35 cm x 25 cm) | Beam | 50MPa | Concrete Rectangular | 250 | 350 | 875 | 4487.5 | 0.39 | 960.63 | G300E | 1341762.5 | 10.53 | G300E | 1974341.98 | 15.49
695 | Story17 | B78 | 50 MPa RC Beam (35 cm x 25 cm) | Beam | 50MPa | Concrete Rectangular | 250 | 350 | 875 | 4487.5 | 0.39 | 960.63 | G300E | 1928783.59 | 15.13 | G300E | 1116008.86 | 8.76
696 | Story17 | B79 | 50 MPa RC Beam (35 cm x 25 cm) | Beam | 50MPa | Concrete Rectangular | 250 | 350 | 875 | 4487.5 | 0.39 | 960.63 | G300E | 1341762.5 | 10.53 | G300E | 2334890.48 | 18.32
697 | Story17 | B8 | 50 MPa RC Beam (35 cm x 25 cm) | Beam | 50MPa | Concrete Rectangular | 250 | 350 | 875 | 4487.5 | 0.39 | 960.63 | G300E | 1341762.5 | 10.53 | G300E | 2334890.48 | 18.32
698 | Story17 | B80 | 50 MPa RC Beam (35 cm x 25 cm) | Beam | 50MPa | Concrete Rectangular | 250 | 350 | 875 | 4487.5 | 0.39 | 960.63 | G300E | 1844923.44 | 14.48 | G300E | 1114045.57 | 8.74
699 | Story17 | B81 | 50 MPa RC Beam (35 cm x 25 cm) | Beam | 50MPa | Concrete Rectangular | 250 | 350 | 875 | 4487.5 | 0.39 | 960.63 | G300E | 1341762.5 | 10.53 | G300E | 1972418.76 | 15.48
700 | Story17 | B82 | 50 MPa RC Beam (35 cm x 25 cm) | Beam | 50MPa | Concrete Rectangular | 250 | 350 | 875 | 4487.5 | 0.39 | 960.63 | G300E | 1967918.33 | 15.44 | G300E | 1412690.28 | 11.08
701 | Story17 | B9 | 50 MPa RC Beam (35 cm x 25 cm) | Beam | 50MPa | Concrete Rectangular | 250 | 350 | 875 | 6887.5 | 0.6 | 1474.39 | G300E | 3712675.57 | 29.13 | G300E | 682100.59 | 5.35
702 | Story18 | B1 | 50 MPa RC Beam (35 cm x 25 cm) | Beam | 50MPa | Concrete Rectangular | 250 | 350 | 875 | 6887.5 | 0.6 | 1474.39 | G300E | 3388336.93 | 26.59 | G300E | 2104056.27 | 16.51
703 | Story18 | B10 | 50 MPa RC Beam (35 cm x 25 cm) | Beam | 50MPa | Concrete Rectangular | 250 | 350 | 875 | 4487.5 | 0.39 | 960.63 | G300E | 1886152.34 | 14.8 | G300E | 1798203.65 | 14.11
704 | Story18 | B11 | 50 MPa RC Beam (35 cm x 25 cm) | Beam | 50MPa | Concrete Rectangular | 250 | 350 | 875 | 6887.5 | 0.6 | 1474.39 | G300E | 3409312.5 | 26.75 | G300E | 319594.09 | 2.51
705 | Story18 | B12 | 50 MPa RC Beam (35 cm x 25 cm) | Beam | 50MPa | Concrete Rectangular | 250 | 350 | 875 | 4487.5 | 0.39 | 960.63 | G300E | 1620286.67 | 12.71 | G300E | 1609567.23 | 12.63
706 | Story18 | B13 | 50 MPa RC Beam (35 cm x 25 cm) | Beam | 50MPa | Concrete Rectangular | 250 | 350 | 875 | 6887.5 | 0.6 | 1474.39 | G300E | 3284085.23 | 25.77 | G300E | 2522941.5 | 19.8
707 | Story18 | B14 | 50 MPa RC Beam (35 cm x 25 cm) | Beam | 50MPa | Concrete Rectangular | 250 | 350 | 875 | 4487.5 | 0.39 | 960.63 | G300E | 1341762.5 | 10.53 | G300E | 1703168.76 | 13.36
708 | Story18 | B15 | 50 MPa RC Beam (35 cm x 25 cm) | Beam | 50MPa | Concrete Rectangular | 250 | 350 | 875 | 6887.5 | 0.6 | 1474.39 | G300E | 3388023.86 | 26.58 | G300E | 2104056.27 | 16.51
709 | Story18 | B16 | 50 MPa RC Beam (35 cm x 25 cm) | Beam | 50MPa | Concrete Rectangular | 250 | 350 | 875 | 6887.5 | 0.6 | 1474.39 | G300E | 2246577.27 | 17.63 | G300E | 2321713.64 | 18.22
710 | Story18 | B17 | 50 MPa RC Beam (35 cm x 25 cm) | Beam | 50MPa | Concrete Rectangular | 250 | 350 | 875 | 4487.5 | 0.39 | 960.63 | G300E | 1903661.61 | 14.94 | G300E | 504384.9 | 3.96
711 | Story18 | B18 | 50 MPa RC Beam (35 cm x 25 cm) | Beam | 50MPa | Concrete Rectangular | 250 | 350 | 875 | 6887.5 | 0.6 | 1474.39 | G300E | 2821057.39 | 22.14 | G300E | 2032597.36 | 15.95
712 | Story18 | B19 | 50 MPa RC Beam (35 cm x 25 cm) | Beam | 50MPa | Concrete Rectangular | 250 | 350 | 875 | 4487.5 | 0.39 | 960.63 | G300E | 1682812.5 | 13.2 | G300E | 1004080.37 | 7.88
713 | Story18 | B2 | 50 MPa RC Beam (35 cm x 25 cm) | Beam | 50MPa | Concrete Rectangular | 250 | 350 | 875 | 4487.5 | 0.39 | 960.63 | G300E | 1341762.5 | 10.53 | G300E | 1703168.76 | 13.36
714 | Story18 | B20 | 50 MPa RC Beam (35 cm x 25 cm) | Beam | 50MPa | Concrete Rectangular | 250 | 350 | 875 | 6887.5 | 0.6 | 1474.39 | G300E | 3208009.66 | 25.17 | G300E | 586222.36 | 4.6
715 | Story18 | B21 | 50 MPa RC Beam (35 cm x 25 cm) | Beam | 50MPa | Concrete Rectangular | 250 | 350 | 875 | 4487.5 | 0.39 | 960.63 | G300E | 1537289.29 | 12.06 | G300E | 600205.37 | 4.71
716 | Story18 | B22 | 50 MPa RC Beam (35 cm x 25 cm) | Beam | 50MPa | Concrete Rectangular | 250 | 350 | 875 | 7200 | 0.63 | 1541.28 | G300E | 4173182.61 | 32.74 | G300E | 2028786.26 | 15.92
717 | Story18 | B23 | 50 MPa RC Beam (35 cm x 25 cm) | Beam | 50MPa | Concrete Rectangular | 250 | 350 | 875 | 4487.5 | 0.39 | 960.63 | G300E | 1572548.21 | 12.34 | G300E | 196330.37 | 1.54
718 | Story18 | B24 | 50 MPa RC Beam (35 cm x 25 cm) | Beam | 50MPa | Concrete Rectangular | 250 | 350 | 875 | 7200 | 0.63 | 1541.28 | G300E | 4174121.74 | 32.75 | G300E | 2028786.26 | 15.92
719 | Story18 | B25 | 50 MPa RC Beam (35 cm x 25 cm) | Beam | 50MPa | Concrete Rectangular | 250 | 350 | 875 | 4487.5 | 0.39 | 960.63 | G300E | 1537289.29 | 12.06 | G300E | 600205.37 | 4.71
720 | Story18 | B26 | 50 MPa RC Beam (35 cm x 25 cm) | Beam | 50MPa | Concrete Rectangular | 250 | 350 | 875 | 6887.5 | 0.6 | 1474.39 | G300E | 3208009.66 | 25.17 | G300E | 586222.36 | 4.6
721 | Story18 | B27 | 50 MPa RC Beam (35 cm x 25 cm) | Beam | 50MPa | Concrete Rectangular | 250 | 350 | 875 | 4487.5 | 0.39 | 960.63 | G300E | 1682812.5 | 13.2 | G300E | 1004080.37 | 7.88
722 | Story18 | B28 | 50 MPa RC Beam (35 cm x 25 cm) | Beam | 50MPa | Concrete Rectangular | 250 | 350 | 875 | 6887.5 | 0.6 | 1474.39 | G300E | 2821683.52 | 22.14 | G300E | 2032597.36 | 15.95
723 | Story18 | B29 | 50 MPa RC Beam (35 cm x 25 cm) | Beam | 50MPa | Concrete Rectangular | 250 | 350 | 875 | 4487.5 | 0.39 | 960.63 | G300E | 1903661.61 | 14.94 | G300E | 504397.24 | 3.96
724 | Story18 | B3 | 50 MPa RC Beam (35 cm x 25 cm) | Beam | 50MPa | Concrete Rectangular | 250 | 350 | 875 | 6887.5 | 0.6 | 1474.39 | G300E | 3284711.36 | 25.77 | G300E | 2522941.5 | 19.8
725 | Story18 | B30 | 50 MPa RC Beam (35 cm x 25 cm) | Beam | 50MPa | Concrete Rectangular | 250 | 350 | 875 | 6887.5 | 0.6 | 1474.39 | G300E | 2246577.27 | 17.63 | G300E | 2321713.64 | 18.22
726 | Story18 | B31 | 50 MPa RC Beam (35 cm x 25 cm) | Beam | 50MPa | Concrete Rectangular | 250 | 350 | 875 | 6887.5 | 0.6 | 1474.39 | G300E | 3227106.82 | 25.32 | G300E | 2417777.04 | 18.97
727 | Story18 | B32 | 50 MPa RC Beam (35 cm x 25 cm) | Beam | 50MPa | Concrete Rectangular | 250 | 350 | 875 | 4487.5 | 0.39 | 960.63 | G300E | 1924816.96 | 15.1 | G300E | 907873.98 | 7.12
728 | Story18 | B33 | 50 MPa RC Beam (35 cm x 25 cm) | Beam | 50MPa | Concrete Rectangular | 250 | 350 | 875 | 6887.5 | 0.6 | 1474.39 | G300E | 3164493.18 | 24.83 | G300E | 980688.27 | 7.69
729 | Story18 | B34 | 50 MPa RC Beam (35 cm x 25 cm) | Beam | 50MPa | Concrete Rectangular | 250 | 350 | 875 | 4487.5 | 0.39 | 960.63 | G300E | 2035722.32 | 15.97 | G300E | 196330.37 | 1.54
730 | Story18 | B35 | 50 MPa RC Beam (35 cm x 25 cm) | Beam | 50MPa | Concrete Rectangular | 250 | 350 | 875 | 6887.5 | 0.6 | 1474.39 | G300E | 2612867.05 | 20.5 | G300E | 2032597.36 | 15.95
731 | Story18 | B36 | 50 MPa RC Beam (35 cm x 25 cm) | Beam | 50MPa | Concrete Rectangular | 250 | 350 | 875 | 4800 | 0.42 | 1027.52 | G300E | 2030720 | 15.93 | G300E | 1609068.16 | 12.63
732 | Story18 | B4 | 50 MPa RC Beam (35 cm x 25 cm) | Beam | 50MPa | Concrete Rectangular | 250 | 350 | 875 | 4487.5 | 0.39 | 960.63 | G300E | 1620286.67 | 12.71 | G300E | 1609567.23 | 12.63
733 | Story18 | B40 | 50 MPa RC Beam (35 cm x 25 cm) | Beam | 50MPa | Concrete Rectangular | 250 | 350 | 875 | 4487.5 | 0.39 | 960.63 | G300E | 1899708.33 | 14.91 | G300E | 1504311.12 | 11.8
734 | Story18 | B41 | 50 MPa RC Beam (35 cm x 25 cm) | Beam | 50MPa | Concrete Rectangular | 250 | 350 | 875 | 6887.5 | 0.6 | 1474.39 | G300E | 2612240.91 | 20.5 | G300E | 2032597.36 | 15.95
735 | Story18 | B42 | 50 MPa RC Beam (35 cm x 25 cm) | Beam | 50MPa | Concrete Rectangular | 250 | 350 | 875 | 4487.5 | 0.39 | 960.63 | G300E | 2033799.11 | 15.96 | G300E | 196330.37 | 1.54
736 | Story18 | B43 | 50 MPa RC Beam (35 cm x 25 cm) | Beam | 50MPa | Concrete Rectangular | 250 | 350 | 875 | 6887.5 | 0.6 | 1474.39 | G300E | 3164180.11 | 24.83 | G300E | 980688.27 | 7.69
737 | Story18 | B44 | 50 MPa RC Beam (35 cm x 25 cm) | Beam | 50MPa | Concrete Rectangular | 250 | 350 | 875 | 4487.5 | 0.39 | 960.63 | G300E | 1924175.89 | 15.1 | G300E | 907830.23 | 7.12
738 | Story18 | B45 | 50 MPa RC Beam (35 cm x 25 cm) | Beam | 50MPa | Concrete Rectangular | 250 | 350 | 875 | 6887.5 | 0.6 | 1474.39 | G300E | 3227732.95 | 25.33 | G300E | 2385817.63 | 18.72
739 | Story18 | B46 | 50 MPa RC Beam (35 cm x 25 cm) | Beam | 50MPa | Concrete Rectangular | 250 | 350 | 875 | 6887.5 | 0.6 | 1474.39 | G300E | 2340184.66 | 18.36 | G300E | 2321713.64 | 18.22
740 | Story18 | B47 | 50 MPa RC Beam (35 cm x 25 cm) | Beam | 50MPa | Concrete Rectangular | 250 | 350 | 875 | 4487.5 | 0.39 | 960.63 | G300E | 1924175.89 | 15.1 | G300E | 907868.37 | 7.12
741 | Story18 | B48 | 50 MPa RC Beam (35 cm x 25 cm) | Beam | 50MPa | Concrete Rectangular | 250 | 350 | 875 | 6887.5 | 0.6 | 1474.39 | G300E | 2821057.39 | 22.14 | G300E | 2032597.36 | 15.95
742 | Story18 | B49 | 50 MPa RC Beam (35 cm x 25 cm) | Beam | 50MPa | Concrete Rectangular | 250 | 350 | 875 | 4487.5 | 0.39 | 960.63 | G300E | 2035722.32 | 15.97 | G300E | 196330.37 | 1.54
743 | Story18 | B5 | 50 MPa RC Beam (35 cm x 25 cm) | Beam | 50MPa | Concrete Rectangular | 250 | 350 | 875 | 6887.5 | 0.6 | 1474.39 | G300E | 3408686.36 | 26.75 | G300E | 319594.09 | 2.51
744 | Story18 | B50 | 50 MPa RC Beam (35 cm x 25 cm) | Beam | 50MPa | Concrete Rectangular | 250 | 350 | 875 | 6887.5 | 0.6 | 1474.39 | G300E | 3208009.66 | 25.17 | G300E | 586222.36 | 4.6
745 | Story18 | B51 | 50 MPa RC Beam (35 cm x 25 cm) | Beam | 50MPa | Concrete Rectangular | 250 | 350 | 875 | 4800 | 0.42 | 1027.52 | G300E | 2030080 | 15.93 | G300E | 1609068.16 | 12.63
746 | Story18 | B52 | 50 MPa RC Beam (35 cm x 25 cm) | Beam | 50MPa | Concrete Rectangular | 250 | 350 | 875 | 6887.5 | 0.6 | 1474.39 | G300E | 3991455.98 | 31.32 | G300E | 1940731.3 | 15.23
747 | Story18 | B54 | 50 MPa RC Beam (35 cm x 25 cm) | Beam | 50MPa | Concrete Rectangular | 250 | 350 | 875 | 6887.5 | 0.6 | 1474.39 | G300E | 3994450.54 | 31.34 | G300E | 1940731.3 | 15.23
748 | Story18 | B55 | 50 MPa RC Beam (35 cm x 25 cm) | Beam | 50MPa | Concrete Rectangular | 250 | 350 | 875 | 4487.5 | 0.39 | 960.63 | G300E | 1832395.83 | 14.38 | G300E | 1670373.9 | 13.11
749 | Story18 | B56 | 50 MPa RC Beam (35 cm x 25 cm) | Beam | 50MPa | Concrete Rectangular | 250 | 350 | 875 | 6887.5 | 0.6 | 1474.39 | G300E | 3210201.14 | 25.19 | G300E | 1112176.91 | 8.73
750 | Story18 | B57 | 50 MPa RC Beam (35 cm x 25 cm) | Beam | 50MPa | Concrete Rectangular | 250 | 350 | 875 | 4487.5 | 0.39 | 960.63 | G300E | 1939882.14 | 15.22 | G300E | 196330.37 | 1.54
751 | Story18 | B58 | 50 MPa RC Beam (35 cm x 25 cm) | Beam | 50MPa | Concrete Rectangular | 250 | 350 | 875 | 6887.5 | 0.6 | 1474.39 | G300E | 2966216.67 | 23.27 | G300E | 2112886.12 | 16.58
752 | Story18 | B59 | 50 MPa RC Beam (35 cm x 25 cm) | Beam | 50MPa | Concrete Rectangular | 250 | 350 | 875 | 4487.5 | 0.39 | 960.63 | G300E | 1919367.86 | 15.06 | G300E | 907825.74 | 7.12
753 | Story18 | B6 | 50 MPa RC Beam (35 cm x 25 cm) | Beam | 50MPa | Concrete Rectangular | 250 | 350 | 875 | 4487.5 | 0.39 | 960.63 | G300E | 1802292.19 | 14.14 | G300E | 1798203.65 | 14.11
754 | Story18 | B60 | 50 MPa RC Beam (35 cm x 25 cm) | Beam | 50MPa | Concrete Rectangular | 250 | 350 | 875 | 6887.5 | 0.6 | 1474.39 | G300E | 2340184.66 | 18.36 | G300E | 2282893.18 | 17.91
755 | Story18 | B61 | 50 MPa RC Beam (35 cm x 25 cm) | Beam | 50MPa | Concrete Rectangular | 250 | 350 | 875 | 6887.5 | 0.6 | 1474.39 | G300E | 3388023.86 | 26.58 | G300E | 2104056.27 | 16.51
756 | Story18 | B62 | 50 MPa RC Beam (35 cm x 25 cm) | Beam | 50MPa | Concrete Rectangular | 250 | 350 | 875 | 4487.5 | 0.39 | 960.63 | G300E | 1903982.14 | 14.94 | G300E | 504402.85 | 3.96
757 | Story18 | B63 | 50 MPa RC Beam (35 cm x 25 cm) | Beam | 50MPa | Concrete Rectangular | 250 | 350 | 875 | 6887.5 | 0.6 | 1474.39 | G300E | 3283772.16 | 25.77 | G300E | 2522941.5 | 19.8
758 | Story18 | B64 | 50 MPa RC Beam (35 cm x 25 cm) | Beam | 50MPa | Concrete Rectangular | 250 | 350 | 875 | 4487.5 | 0.39 | 960.63 | G300E | 1682812.5 | 13.2 | G300E | 1004080.37 | 7.88
759 | Story18 | B65 | 50 MPa RC Beam (35 cm x 25 cm) | Beam | 50MPa | Concrete Rectangular | 250 | 350 | 875 | 6887.5 | 0.6 | 1474.39 | G300E | 3409312.5 | 26.75 | G300E | 319594.09 | 2.51
760 | Story18 | B66 | 50 MPa RC Beam (35 cm x 25 cm) | Beam | 50MPa | Concrete Rectangular | 250 | 350 | 875 | 4487.5 | 0.39 | 960.63 | G300E | 1537289.29 | 12.06 | G300E | 600205.37 | 4.71
761 | Story18 | B67 | 50 MPa RC Beam (35 cm x 25 cm) | Beam | 50MPa | Concrete Rectangular | 250 | 350 | 875 | 6887.5 | 0.6 | 1474.39 | G300E | 3803152.27 | 29.84 | G300E | 264409.4 | 2.07
762 | Story18 | B68 | 50 MPa RC Beam (35 cm x 25 cm) | Beam | 50MPa | Concrete Rectangular | 250 | 350 | 875 | 4487.5 | 0.39 | 960.63 | G300E | 1572548.21 | 12.34 | G300E | 196330.37 | 1.54
763 | Story18 | B69 | 50 MPa RC Beam (35 cm x 25 cm) | Beam | 50MPa | Concrete Rectangular | 250 | 350 | 875 | 6887.5 | 0.6 | 1474.39 | G300E | 3803152.27 | 29.84 | G300E | 264387.49 | 2.07
764 | Story18 | B7 | 50 MPa RC Beam (35 cm x 25 cm) | Beam | 50MPa | Concrete Rectangular | 250 | 350 | 875 | 6887.5 | 0.6 | 1474.39 | G300E | 3803152.27 | 29.84 | G300E | 264407.21 | 2.07
765 | Story18 | B70 | 50 MPa RC Beam (35 cm x 25 cm) | Beam | 50MPa | Concrete Rectangular | 250 | 350 | 875 | 4487.5 | 0.39 | 960.63 | G300E | 1538250.89 | 12.07 | G300E | 600205.37 | 4.71
766 | Story18 | B71 | 50 MPa RC Beam (35 cm x 25 cm) | Beam | 50MPa | Concrete Rectangular | 250 | 350 | 875 | 6887.5 | 0.6 | 1474.39 | G300E | 3407747.16 | 26.74 | G300E | 319594.09 | 2.51
767 | Story18 | B72 | 50 MPa RC Beam (35 cm x 25 cm) | Beam | 50MPa | Concrete Rectangular | 250 | 350 | 875 | 4487.5 | 0.39 | 960.63 | G300E | 1687620.54 | 13.24 | G300E | 1004080.37 | 7.88
768 | Story18 | B73 | 50 MPa RC Beam (35 cm x 25 cm) | Beam | 50MPa | Concrete Rectangular | 250 | 350 | 875 | 6887.5 | 0.6 | 1474.39 | G300E | 3291285.8 | 25.82 | G300E | 2785918.77 | 21.86
769 | Story18 | B74 | 50 MPa RC Beam (35 cm x 25 cm) | Beam | 50MPa | Concrete Rectangular | 250 | 350 | 875 | 4487.5 | 0.39 | 960.63 | G300E | 1706041.91 | 13.39 | G300E | 422787.3 | 3.32
770 | Story18 | B75 | 50 MPa RC Beam (35 cm x 25 cm) | Beam | 50MPa | Concrete Rectangular | 250 | 350 | 875 | 6887.5 | 0.6 | 1474.39 | G300E | 3405180 | 26.72 | G300E | 2104548.36 | 16.51
771 | Story18 | B76 | 50 MPa RC Beam (35 cm x 25 cm) | Beam | 50MPa | Concrete Rectangular | 250 | 350 | 875 | 4487.5 | 0.39 | 960.63 | G300E | 1341762.5 | 10.53 | G300E | 1703168.76 | 13.36
772 | Story18 | B77 | 50 MPa RC Beam (35 cm x 25 cm) | Beam | 50MPa | Concrete Rectangular | 250 | 350 | 875 | 4487.5 | 0.39 | 960.63 | G300E | 1620286.67 | 12.71 | G300E | 1609567.23 | 12.63
773 | Story18 | B78 | 50 MPa RC Beam (35 cm x 25 cm) | Beam | 50MPa | Concrete Rectangular | 250 | 350 | 875 | 4487.5 | 0.39 | 960.63 | G300E | 1802572.66 | 14.14 | G300E | 1801103.42 | 14.13
774 | Story18 | B79 | 50 MPa RC Beam (35 cm x 25 cm) | Beam | 50MPa | Concrete Rectangular | 250 | 350 | 875 | 4487.5 | 0.39 | 960.63 | G300E | 1341762.5 | 10.53 | G300E | 2372393.16 | 18.61
775 | Story18 | B8 | 50 MPa RC Beam (35 cm x 25 cm) | Beam | 50MPa | Concrete Rectangular | 250 | 350 | 875 | 4487.5 | 0.39 | 960.63 | G300E | 1341762.5 | 10.53 | G300E | 2373354.77 | 18.62
776 | Story18 | B80 | 50 MPa RC Beam (35 cm x 25 cm) | Beam | 50MPa | Concrete Rectangular | 250 | 350 | 875 | 4487.5 | 0.39 | 960.63 | G300E | 1886152.34 | 14.8 | G300E | 1800314.04 | 14.13
777 | Story18 | B81 | 50 MPa RC Beam (35 cm x 25 cm) | Beam | 50MPa | Concrete Rectangular | 250 | 350 | 875 | 4487.5 | 0.39 | 960.63 | G300E | 1620286.67 | 12.71 | G300E | 1607473.06 | 12.61
778 | Story18 | B82 | 50 MPa RC Beam (35 cm x 25 cm) | Beam | 50MPa | Concrete Rectangular | 250 | 350 | 875 | 4487.5 | 0.39 | 960.63 | G300E | 1341762.5 | 10.53 | G300E | 1698360.73 | 13.33
779 | Story18 | B9 | 50 MPa RC Beam (35 cm x 25 cm) | Beam | 50MPa | Concrete Rectangular | 250 | 350 | 875 | 6887.5 | 0.6 | 1474.39 | G300E | 3803152.27 | 29.84 | G300E | 264411.59 | 2.07
780 | Story19 | B1 | 50 MPa RC Beam (35 cm x 25 cm) | Beam | 50MPa | Concrete Rectangular | 250 | 350 | 875 | 6900 | 0.6 | 1477.06 | G300E | 3658881.82 | 28.71 | G300E | 2148360.48 | 16.86
781 | Story19 | B10 | 50 MPa RC Beam (35 cm x 25 cm) | Beam | 50MPa | Concrete Rectangular | 250 | 350 | 875 | 4500 | 0.39 | 963.3 | G300E | 1636593.75 | 12.84 | G300E | 1880041.36 | 14.75
782 | Story19 | B11 | 50 MPa RC Beam (35 cm x 25 cm) | Beam | 50MPa | Concrete Rectangular | 250 | 350 | 875 | 6900 | 0.6 | 1477.06 | G300E | 3990709.09 | 31.31 | G300E | 715355.93 | 5.61
783 | Story19 | B12 | 50 MPa RC Beam (35 cm x 25 cm) | Beam | 50MPa | Concrete Rectangular | 250 | 350 | 875 | 4500 | 0.39 | 963.3 | G300E | 2063100 | 16.19 | G300E | 1689076.05 | 13.25
784 | Story19 | B13 | 50 MPa RC Beam (35 cm x 25 cm) | Beam | 50MPa | Concrete Rectangular | 250 | 350 | 875 | 6900 | 0.6 | 1477.06 | G300E | 3678327.27 | 28.86 | G300E | 3218174.11 | 25.25
785 | Story19 | B14 | 50 MPa RC Beam (35 cm x 25 cm) | Beam | 50MPa | Concrete Rectangular | 250 | 350 | 875 | 4500 | 0.39 | 963.3 | G300E | 1360928.57 | 10.68 | G300E | 2010698.68 | 15.78
786 | Story19 | B15 | 50 MPa RC Beam (35 cm x 25 cm) | Beam | 50MPa | Concrete Rectangular | 250 | 350 | 875 | 6900 | 0.6 | 1477.06 | G300E | 3659195.45 | 28.71 | G300E | 2148360.48 | 16.86
787 | Story19 | B16 | 50 MPa RC Beam (35 cm x 25 cm) | Beam | 50MPa | Concrete Rectangular | 250 | 350 | 875 | 6900 | 0.6 | 1477.06 | G300E | 2531986.36 | 19.87 | G300E | 2485908.32 | 19.51
788 | Story19 | B17 | 50 MPa RC Beam (35 cm x 25 cm) | Beam | 50MPa | Concrete Rectangular | 250 | 350 | 875 | 4500 | 0.39 | 963.3 | G300E | 1987392.86 | 15.59 | G300E | 1728311.62 | 13.56
789 | Story19 | B18 | 50 MPa RC Beam (35 cm x 25 cm) | Beam | 50MPa | Concrete Rectangular | 250 | 350 | 875 | 6900 | 0.6 | 1477.06 | G300E | 3074263.64 | 24.12 | G300E | 2050399.92 | 16.09
790 | Story19 | B19 | 50 MPa RC Beam (35 cm x 25 cm) | Beam | 50MPa | Concrete Rectangular | 250 | 350 | 875 | 4500 | 0.39 | 963.3 | G300E | 1829892.86 | 14.36 | G300E | 1006877.25 | 7.9
791 | Story19 | B2 | 50 MPa RC Beam (35 cm x 25 cm) | Beam | 50MPa | Concrete Rectangular | 250 | 350 | 875 | 4500 | 0.39 | 963.3 | G300E | 1360928.57 | 10.68 | G300E | 2011662.96 | 15.78
792 | Story19 | B20 | 50 MPa RC Beam (35 cm x 25 cm) | Beam | 50MPa | Concrete Rectangular | 250 | 350 | 875 | 6900 | 0.6 | 1477.06 | G300E | 3691500 | 28.96 | G300E | 1309957.47 | 10.28
793 | Story19 | B21 | 50 MPa RC Beam (35 cm x 25 cm) | Beam | 50MPa | Concrete Rectangular | 250 | 350 | 875 | 4500 | 0.39 | 963.3 | G300E | 1634142.86 | 12.82 | G300E | 601877.25 | 4.72
794 | Story19 | B22 | 50 MPa RC Beam (35 cm x 25 cm) | Beam | 50MPa | Concrete Rectangular | 250 | 350 | 875 | 7200 | 0.63 | 1541.28 | G300E | 4813043.48 | 37.76 | G300E | 2323699.67 | 18.23
795 | Story19 | B23 | 50 MPa RC Beam (35 cm x 25 cm) | Beam | 50MPa | Concrete Rectangular | 250 | 350 | 875 | 4500 | 0.39 | 963.3 | G300E | 1444500 | 11.33 | G300E | 196877.25 | 1.54
796 | Story19 | B24 | 50 MPa RC Beam (35 cm x 25 cm) | Beam | 50MPa | Concrete Rectangular | 250 | 350 | 875 | 7200 | 0.63 | 1541.28 | G300E | 4814295.65 | 37.77 | G300E | 2323699.67 | 18.23
797 | Story19 | B25 | 50 MPa RC Beam (35 cm x 25 cm) | Beam | 50MPa | Concrete Rectangular | 250 | 350 | 875 | 4500 | 0.39 | 963.3 | G300E | 1633821.43 | 12.82 | G300E | 601877.25 | 4.72
798 | Story19 | B26 | 50 MPa RC Beam (35 cm x 25 cm) | Beam | 50MPa | Concrete Rectangular | 250 | 350 | 875 | 6900 | 0.6 | 1477.06 | G300E | 3691500 | 28.96 | G300E | 1309957.47 | 10.28
799 | Story19 | B27 | 50 MPa RC Beam (35 cm x 25 cm) | Beam | 50MPa | Concrete Rectangular | 250 | 350 | 875 | 4500 | 0.39 | 963.3 | G300E | 1829892.86 | 14.36 | G300E | 1006877.25 | 7.9
800 | Story19 | B28 | 50 MPa RC Beam (35 cm x 25 cm) | Beam | 50MPa | Concrete Rectangular | 250 | 350 | 875 | 6900 | 0.6 | 1477.06 | G300E | 3074263.64 | 24.12 | G300E | 2050399.92 | 16.09
801 | Story19 | B29 | 50 MPa RC Beam (35 cm x 25 cm) | Beam | 50MPa | Concrete Rectangular | 250 | 350 | 875 | 4500 | 0.39 | 963.3 | G300E | 1987714.29 | 15.6 | G300E | 1728327.38 | 13.56
802 | Story19 | B3 | 50 MPa RC Beam (35 cm x 25 cm) | Beam | 50MPa | Concrete Rectangular | 250 | 350 | 875 | 6900 | 0.6 | 1477.06 | G300E | 3678327.27 | 28.86 | G300E | 3218174.11 | 25.25
803 | Story19 | B30 | 50 MPa RC Beam (35 cm x 25 cm) | Beam | 50MPa | Concrete Rectangular | 250 | 350 | 875 | 6900 | 0.6 | 1477.06 | G300E | 2531986.36 | 19.87 | G300E | 2485908.32 | 19.51
804 | Story19 | B31 | 50 MPa RC Beam (35 cm x 25 cm) | Beam | 50MPa | Concrete Rectangular | 250 | 350 | 875 | 6900 | 0.6 | 1477.06 | G300E | 3550363.64 | 27.86 | G300E | 2482383.2 | 19.48
805 | Story19 | B32 | 50 MPa RC Beam (35 cm x 25 cm) | Beam | 50MPa | Concrete Rectangular | 250 | 350 | 875 | 4500 | 0.39 | 963.3 | G300E | 2018571.43 | 15.84 | G300E | 1019940.75 | 8
806 | Story19 | B33 | 50 MPa RC Beam (35 cm x 25 cm) | Beam | 50MPa | Concrete Rectangular | 250 | 350 | 875 | 6900 | 0.6 | 1477.06 | G300E | 3487636.36 | 27.37 | G300E | 982468.1 | 7.71
807 | Story19 | B34 | 50 MPa RC Beam (35 cm x 25 cm) | Beam | 50MPa | Concrete Rectangular | 250 | 350 | 875 | 4500 | 0.39 | 963.3 | G300E | 2175750 | 17.07 | G300E | 196877.25 | 1.54
808 | Story19 | B35 | 50 MPa RC Beam (35 cm x 25 cm) | Beam | 50MPa | Concrete Rectangular | 250 | 350 | 875 | 6900 | 0.6 | 1477.06 | G300E | 2801086.36 | 21.98 | G300E | 2036286.29 | 15.98
809 | Story19 | B36 | 50 MPa RC Beam (35 cm x 25 cm) | Beam | 50MPa | Concrete Rectangular | 250 | 350 | 875 | 4800 | 0.42 | 1027.52 | G300E | 2328640 | 18.27 | G300E | 1739736.32 | 13.65
810 | Story19 | B4 | 50 MPa RC Beam (35 cm x 25 cm) | Beam | 50MPa | Concrete Rectangular | 250 | 350 | 875 | 4500 | 0.39 | 963.3 | G300E | 1973400 | 15.48 | G300E | 1689076.05 | 13.25
811 | Story19 | B40 | 50 MPa RC Beam (35 cm x 25 cm) | Beam | 50MPa | Concrete Rectangular | 250 | 350 | 875 | 4500 | 0.39 | 963.3 | G300E | 2184000 | 17.14 | G300E | 1631002.8 | 12.8
812 | Story19 | B41 | 50 MPa RC Beam (35 cm x 25 cm) | Beam | 50MPa | Concrete Rectangular | 250 | 350 | 875 | 6900 | 0.6 | 1477.06 | G300E | 2801086.36 | 21.98 | G300E | 2036286.29 | 15.98
813 | Story19 | B42 | 50 MPa RC Beam (35 cm x 25 cm) | Beam | 50MPa | Concrete Rectangular | 250 | 350 | 875 | 4500 | 0.39 | 963.3 | G300E | 2173821.43 | 17.06 | G300E | 196877.25 | 1.54
814 | Story19 | B43 | 50 MPa RC Beam (35 cm x 25 cm) | Beam | 50MPa | Concrete Rectangular | 250 | 350 | 875 | 6900 | 0.6 | 1477.06 | G300E | 3488577.27 | 27.37 | G300E | 982468.1 | 7.71
815 | Story19 | B44 | 50 MPa RC Beam (35 cm x 25 cm) | Beam | 50MPa | Concrete Rectangular | 250 | 350 | 875 | 4500 | 0.39 | 963.3 | G300E | 2017928.57 | 15.83 | G300E | 1019889 | 8
816 | Story19 | B45 | 50 MPa RC Beam (35 cm x 25 cm) | Beam | 50MPa | Concrete Rectangular | 250 | 350 | 875 | 6900 | 0.6 | 1477.06 | G300E | 3550990.91 | 27.86 | G300E | 2482383.2 | 19.48
817 | Story19 | B46 | 50 MPa RC Beam (35 cm x 25 cm) | Beam | 50MPa | Concrete Rectangular | 250 | 350 | 875 | 6900 | 0.6 | 1477.06 | G300E | 2344431.82 | 18.4 | G300E | 2486849.23 | 19.51
818 | Story19 | B47 | 50 MPa RC Beam (35 cm x 25 cm) | Beam | 50MPa | Concrete Rectangular | 250 | 350 | 875 | 4500 | 0.39 | 963.3 | G300E | 2018571.43 | 15.84 | G300E | 1019934 | 8
819 | Story19 | B48 | 50 MPa RC Beam (35 cm x 25 cm) | Beam | 50MPa | Concrete Rectangular | 250 | 350 | 875 | 6900 | 0.6 | 1477.06 | G300E | 3074263.64 | 24.12 | G300E | 2050399.92 | 16.09
820 | Story19 | B49 | 50 MPa RC Beam (35 cm x 25 cm) | Beam | 50MPa | Concrete Rectangular | 250 | 350 | 875 | 4500 | 0.39 | 963.3 | G300E | 2175428.57 | 17.07 | G300E | 196877.25 | 1.54
821 | Story19 | B5 | 50 MPa RC Beam (35 cm x 25 cm) | Beam | 50MPa | Concrete Rectangular | 250 | 350 | 875 | 6900 | 0.6 | 1477.06 | G300E | 3990709.09 | 31.31 | G300E | 715355.93 | 5.61
822 | Story19 | B50 | 50 MPa RC Beam (35 cm x 25 cm) | Beam | 50MPa | Concrete Rectangular | 250 | 350 | 875 | 6900 | 0.6 | 1477.06 | G300E | 3691813.64 | 28.97 | G300E | 1309957.47 | 10.28
823 | Story19 | B51 | 50 MPa RC Beam (35 cm x 25 cm) | Beam | 50MPa | Concrete Rectangular | 250 | 350 | 875 | 4800 | 0.42 | 1027.52 | G300E | 2328000 | 18.27 | G300E | 1739736.32 | 13.65
824 | Story19 | B52 | 50 MPa RC Beam (35 cm x 25 cm) | Beam | 50MPa | Concrete Rectangular | 250 | 350 | 875 | 6900 | 0.6 | 1477.06 | G300E | 4612200 | 36.19 | G300E | 2226878.85 | 17.47
825 | Story19 | B54 | 50 MPa RC Beam (35 cm x 25 cm) | Beam | 50MPa | Concrete Rectangular | 250 | 350 | 875 | 6900 | 0.6 | 1477.06 | G300E | 4614600 | 36.21 | G300E | 2226878.85 | 17.47
826 | Story19 | B55 | 50 MPa RC Beam (35 cm x 25 cm) | Beam | 50MPa | Concrete Rectangular | 250 | 350 | 875 | 4500 | 0.39 | 963.3 | G300E | 2023500 | 15.88 | G300E | 1727252.1 | 13.55
827 | Story19 | B56 | 50 MPa RC Beam (35 cm x 25 cm) | Beam | 50MPa | Concrete Rectangular | 250 | 350 | 875 | 6900 | 0.6 | 1477.06 | G300E | 3694322.73 | 28.99 | G300E | 1309957.47 | 10.28
828 | Story19 | B57 | 50 MPa RC Beam (35 cm x 25 cm) | Beam | 50MPa | Concrete Rectangular | 250 | 350 | 875 | 4500 | 0.39 | 963.3 | G300E | 2175428.57 | 17.07 | G300E | 196877.25 | 1.54
829 | Story19 | B58 | 50 MPa RC Beam (35 cm x 25 cm) | Beam | 50MPa | Concrete Rectangular | 250 | 350 | 875 | 6900 | 0.6 | 1477.06 | G300E | 3234950 | 25.38 | G300E | 2660120.06 | 20.87
830 | Story19 | B59 | 50 MPa RC Beam (35 cm x 25 cm) | Beam | 50MPa | Concrete Rectangular | 250 | 350 | 875 | 4500 | 0.39 | 963.3 | G300E | 2012785.71 | 15.79 | G300E | 1019885.62 | 8
831 | Story19 | B6 | 50 MPa RC Beam (35 cm x 25 cm) | Beam | 50MPa | Concrete Rectangular | 250 | 350 | 875 | 4500 | 0.39 | 963.3 | G300E | 1636593.75 | 12.84 | G300E | 1880041.36 | 14.75
832 | Story19 | B60 | 50 MPa RC Beam (35 cm x 25 cm) | Beam | 50MPa | Concrete Rectangular | 250 | 350 | 875 | 6900 | 0.6 | 1477.06 | G300E | 2344431.82 | 18.4 | G300E | 2450153.77 | 19.22
833 | Story19 | B61 | 50 MPa RC Beam (35 cm x 25 cm) | Beam | 50MPa | Concrete Rectangular | 250 | 350 | 875 | 6900 | 0.6 | 1477.06 | G300E | 3659509.09 | 28.71 | G300E | 2148360.48 | 16.86
834 | Story19 | B62 | 50 MPa RC Beam (35 cm x 25 cm) | Beam | 50MPa | Concrete Rectangular | 250 | 350 | 875 | 4500 | 0.39 | 963.3 | G300E | 1988035.71 | 15.6 | G300E | 1728334.12 | 13.56
835 | Story19 | B63 | 50 MPa RC Beam (35 cm x 25 cm) | Beam | 50MPa | Concrete Rectangular | 250 | 350 | 875 | 6900 | 0.6 | 1477.06 | G300E | 3678327.27 | 28.86 | G300E | 3218174.11 | 25.25
836 | Story19 | B64 | 50 MPa RC Beam (35 cm x 25 cm) | Beam | 50MPa | Concrete Rectangular | 250 | 350 | 875 | 4500 | 0.39 | 963.3 | G300E | 1829892.86 | 14.36 | G300E | 1006877.25 | 7.9
837 | Story19 | B65 | 50 MPa RC Beam (35 cm x 25 cm) | Beam | 50MPa | Concrete Rectangular | 250 | 350 | 875 | 6900 | 0.6 | 1477.06 | G300E | 3990709.09 | 31.31 | G300E | 715355.93 | 5.61
838 | Story19 | B66 | 50 MPa RC Beam (35 cm x 25 cm) | Beam | 50MPa | Concrete Rectangular | 250 | 350 | 875 | 4500 | 0.39 | 963.3 | G300E | 1634142.86 | 12.82 | G300E | 601877.25 | 4.72
839 | Story19 | B67 | 50 MPa RC Beam (35 cm x 25 cm) | Beam | 50MPa | Concrete Rectangular | 250 | 350 | 875 | 6900 | 0.6 | 1477.06 | G300E | 4404709.09 | 34.56 | G300E | 307832.37 | 2.42
840 | Story19 | B68 | 50 MPa RC Beam (35 cm x 25 cm) | Beam | 50MPa | Concrete Rectangular | 250 | 350 | 875 | 4500 | 0.39 | 963.3 | G300E | 1444821.43 | 11.34 | G300E | 196877.25 | 1.54
841 | Story19 | B69 | 50 MPa RC Beam (35 cm x 25 cm) | Beam | 50MPa | Concrete Rectangular | 250 | 350 | 875 | 6900 | 0.6 | 1477.06 | G300E | 4404081.82 | 34.56 | G300E | 307791.75 | 2.42
842 | Story19 | B7 | 50 MPa RC Beam (35 cm x 25 cm) | Beam | 50MPa | Concrete Rectangular | 250 | 350 | 875 | 6900 | 0.6 | 1477.06 | G300E | 4405022.73 | 34.56 | G300E | 307826.88 | 2.42
843 | Story19 | B70 | 50 MPa RC Beam (35 cm x 25 cm) | Beam | 50MPa | Concrete Rectangular | 250 | 350 | 875 | 4500 | 0.39 | 963.3 | G300E | 1634785.71 | 12.83 | G300E | 601877.25 | 4.72
844 | Story19 | B71 | 50 MPa RC Beam (35 cm x 25 cm) | Beam | 50MPa | Concrete Rectangular | 250 | 350 | 875 | 6900 | 0.6 | 1477.06 | G300E | 3988827.27 | 31.3 | G300E | 715355.93 | 5.61
845 | Story19 | B72 | 50 MPa RC Beam (35 cm x 25 cm) | Beam | 50MPa | Concrete Rectangular | 250 | 350 | 875 | 4500 | 0.39 | 963.3 | G300E | 1838571.43 | 14.43 | G300E | 1006877.25 | 7.9
846 | Story19 | B73 | 50 MPa RC Beam (35 cm x 25 cm) | Beam | 50MPa | Concrete Rectangular | 250 | 350 | 875 | 6900 | 0.6 | 1477.06 | G300E | 3687109.09 | 28.93 | G300E | 3218174.11 | 25.25
847 | Story19 | B74 | 50 MPa RC Beam (35 cm x 25 cm) | Beam | 50MPa | Concrete Rectangular | 250 | 350 | 875 | 4500 | 0.39 | 963.3 | G300E | 2040882.35 | 16.01 | G300E | 1213416.13 | 9.52
848 | Story19 | B75 | 50 MPa RC Beam (35 cm x 25 cm) | Beam | 50MPa | Concrete Rectangular | 250 | 350 | 875 | 6900 | 0.6 | 1477.06 | G300E | 3556812 | 27.91 | G300E | 2135439.19 | 16.76
849 | Story19 | B76 | 50 MPa RC Beam (35 cm x 25 cm) | Beam | 50MPa | Concrete Rectangular | 250 | 350 | 875 | 4500 | 0.39 | 963.3 | G300E | 1360928.57 | 10.68 | G300E | 2010698.68 | 15.78
850 | Story19 | B77 | 50 MPa RC Beam (35 cm x 25 cm) | Beam | 50MPa | Concrete Rectangular | 250 | 350 | 875 | 4500 | 0.39 | 963.3 | G300E | 1973400 | 15.48 | G300E | 1689076.05 | 13.25
851 | Story19 | B78 | 50 MPa RC Beam (35 cm x 25 cm) | Beam | 50MPa | Concrete Rectangular | 250 | 350 | 875 | 4500 | 0.39 | 963.3 | G300E | 1636593.75 | 12.84 | G300E | 1880041.36 | 14.75
852 | Story19 | B79 | 50 MPa RC Beam (35 cm x 25 cm) | Beam | 50MPa | Concrete Rectangular | 250 | 350 | 875 | 4500 | 0.39 | 963.3 | G300E | 1345500 | 10.56 | G300E | 2470662.96 | 19.39
853 | Story19 | B8 | 50 MPa RC Beam (35 cm x 25 cm) | Beam | 50MPa | Concrete Rectangular | 250 | 350 | 875 | 4500 | 0.39 | 963.3 | G300E | 1345500 | 10.56 | G300E | 2470662.96 | 19.39
854 | Story19 | B80 | 50 MPa RC Beam (35 cm x 25 cm) | Beam | 50MPa | Concrete Rectangular | 250 | 350 | 875 | 4500 | 0.39 | 963.3 | G300E | 1636312.5 | 12.84 | G300E | 1880041.36 | 14.75
855 | Story19 | B81 | 50 MPa RC Beam (35 cm x 25 cm) | Beam | 50MPa | Concrete Rectangular | 250 | 350 | 875 | 4500 | 0.39 | 963.3 | G300E | 2063100 | 16.19 | G300E | 1688176.05 | 13.25
856 | Story19 | B82 | 50 MPa RC Beam (35 cm x 25 cm) | Beam | 50MPa | Concrete Rectangular | 250 | 350 | 875 | 4500 | 0.39 | 963.3 | G300E | 1360607.14 | 10.68 | G300E | 2006841.54 | 15.75
857 | Story19 | B9 | 50 MPa RC Beam (35 cm x 25 cm) | Beam | 50MPa | Concrete Rectangular | 250 | 350 | 875 | 6900 | 0.6 | 1477.06 | G300E | 4405336.36 | 34.57 | G300E | 307837.85 | 2.42
858 | Story2 | B1 | 50 MPa RC Beam (25 cm x 25 cm) | Beam | 50MPa | Concrete Rectangular | 250 | 250 | 625 | 6812.5 | 0.43 | 1041.67 | G300E | 2745437.5 | 21.54 | G300E | 815281.29 | 6.4
859 | Story2 | B10 | 50 MPa RC Beam (25 cm x 25 cm) | Beam | 50MPa | Concrete Rectangular | 250 | 250 | 625 | 4412.5 | 0.28 | 674.69 | G300E | 1283449.17 | 10.07 | G300E | 1254572.3 | 9.84
860 | Story2 | B11 | 50 MPa RC Beam (25 cm x 25 cm) | Beam | 50MPa | Concrete Rectangular | 250 | 250 | 625 | 6812.5 | 0.43 | 1041.67 | G300E | 3165644.89 | 24.84 | G300E | 354508.57 | 2.78
861 | Story2 | B12 | 50 MPa RC Beam (25 cm x 25 cm) | Beam | 50MPa | Concrete Rectangular | 250 | 250 | 625 | 4412.5 | 0.28 | 674.69 | G300E | 1470833.33 | 11.54 | G300E | 844258.33 | 6.62
862 | Story2 | B13 | 50 MPa RC Beam (25 cm x 25 cm) | Beam | 50MPa | Concrete Rectangular | 250 | 250 | 625 | 6812.5 | 0.43 | 1041.67 | G300E | 3346176.14 | 26.26 | G300E | 583321.09 | 4.58
863 | Story2 | B14 | 50 MPa RC Beam (25 cm x 25 cm) | Beam | 50MPa | Concrete Rectangular | 250 | 250 | 625 | 4412.5 | 0.28 | 674.69 | G300E | 1149141.07 | 9.02 | G300E | 787631.25 | 6.18
864 | Story2 | B15 | 50 MPa RC Beam (25 cm x 25 cm) | Beam | 50MPa | Concrete Rectangular | 250 | 250 | 625 | 6812.5 | 0.43 | 1041.67 | G300E | 2745437.5 | 21.54 | G300E | 815281.29 | 6.4
865 | Story2 | B16 | 50 MPa RC Beam (25 cm x 25 cm) | Beam | 50MPa | Concrete Rectangular | 250 | 250 | 625 | 6812.5 | 0.43 | 1041.67 | G300E | 2234190.34 | 17.53 | G300E | 1432173.3 | 11.24
866 | Story2 | B17 | 50 MPa RC Beam (25 cm x 25 cm) | Beam | 50MPa | Concrete Rectangular | 250 | 250 | 625 | 4412.5 | 0.28 | 674.69 | G300E | 1383633.93 | 10.86 | G300E | 314863.39 | 2.47
867 | Story2 | B18 | 50 MPa RC Beam (25 cm x 25 cm) | Beam | 50MPa | Concrete Rectangular | 250 | 250 | 625 | 6812.5 | 0.43 | 1041.67 | G300E | 2981397.73 | 23.39 | G300E | 641278.43 | 5.03
868 | Story2 | B19 | 50 MPa RC Beam (25 cm x 25 cm) | Beam | 50MPa | Concrete Rectangular | 250 | 250 | 625 | 4412.5 | 0.28 | 674.69 | G300E | 1704800.89 | 13.38 | G300E | 45964.07 | 0.36
869 | Story2 | B2 | 50 MPa RC Beam (25 cm x 25 cm) | Beam | 50MPa | Concrete Rectangular | 250 | 250 | 625 | 4412.5 | 0.28 | 674.69 | G300E | 1149141.07 | 9.02 | G300E | 787631.25 | 6.18
870 | Story2 | B20 | 50 MPa RC Beam (25 cm x 25 cm) | Beam | 50MPa | Concrete Rectangular | 250 | 250 | 625 | 6812.5 | 0.43 | 1041.67 | G300E | 3303752.84 | 25.92 | G300E | 67738.7 | 0.53
871 | Story2 | B21 | 50 MPa RC Beam (25 cm x 25 cm) | Beam | 50MPa | Concrete Rectangular | 250 | 250 | 625 | 4412.5 | 0.28 | 674.69 | G300E | 1647438.39 | 12.93 | G300E | 45964.07 | 0.36
872 | Story2 | B22 | 50 MPa RC Beam (25 cm x 25 cm) | Beam | 50MPa | Concrete Rectangular | 250 | 250 | 625 | 7200 | 0.45 | 1100.92 | G300E | 3713008.7 | 29.13 | G300E | 439800.26 | 3.45
873 | Story2 | B23 | 50 MPa RC Beam (25 cm x 25 cm) | Beam | 50MPa | Concrete Rectangular | 250 | 250 | 625 | 4412.5 | 0.28 | 674.69 | G300E | 1645232.14 | 12.91 | G300E | 45964.07 | 0.36
874 | Story2 | B24 | 50 MPa RC Beam (25 cm x 25 cm) | Beam | 50MPa | Concrete Rectangular | 250 | 250 | 625 | 7200 | 0.45 | 1100.92 | G300E | 3712695.65 | 29.13 | G300E | 439800.26 | 3.45
875 | Story2 | B25 | 50 MPa RC Beam (25 cm x 25 cm) | Beam | 50MPa | Concrete Rectangular | 250 | 250 | 625 | 4412.5 | 0.28 | 674.69 | G300E | 1647438.39 | 12.93 | G300E | 45964.07 | 0.36
876 | Story2 | B26 | 50 MPa RC Beam (25 cm x 25 cm) | Beam | 50MPa | Concrete Rectangular | 250 | 250 | 625 | 6812.5 | 0.43 | 1041.67 | G300E | 3304062.5 | 25.92 | G300E | 67738.7 | 0.53
877 | Story2 | B27 | 50 MPa RC Beam (25 cm x 25 cm) | Beam | 50MPa | Concrete Rectangular | 250 | 250 | 625 | 4412.5 | 0.28 | 674.69 | G300E | 1704800.89 | 13.38 | G300E | 45964.07 | 0.36
878 | Story2 | B28 | 50 MPa RC Beam (25 cm x 25 cm) | Beam | 50MPa | Concrete Rectangular | 250 | 250 | 625 | 6812.5 | 0.43 | 1041.67 | G300E | 2981397.73 | 23.39 | G300E | 641278.43 | 5.03
879 | Story2 | B29 | 50 MPa RC Beam (25 cm x 25 cm) | Beam | 50MPa | Concrete Rectangular | 250 | 250 | 625 | 4412.5 | 0.28 | 674.69 | G300E | 1383633.93 | 10.86 | G300E | 314863.39 | 2.47
880 | Story2 | B3 | 50 MPa RC Beam (25 cm x 25 cm) | Beam | 50MPa | Concrete Rectangular | 250 | 250 | 625 | 6812.5 | 0.43 | 1041.67 | G300E | 3346176.14 | 26.26 | G300E | 583321.09 | 4.58
881 | Story2 | B30 | 50 MPa RC Beam (25 cm x 25 cm) | Beam | 50MPa | Concrete Rectangular | 250 | 250 | 625 | 6812.5 | 0.43 | 1041.67 | G300E | 2234190.34 | 17.53 | G300E | 1432173.3 | 11.24
882 | Story2 | B31 | 50 MPa RC Beam (25 cm x 25 cm) | Beam | 50MPa | Concrete Rectangular | 250 | 250 | 625 | 6812.5 | 0.43 | 1041.67 | G300E | 3186392.05 | 25 | G300E | 618698.86 | 4.85
883 | Story2 | B32 | 50 MPa RC Beam (25 cm x 25 cm) | Beam | 50MPa | Concrete Rectangular | 250 | 250 | 625 | 4412.5 | 0.28 | 674.69 | G300E | 1587239.29 | 12.45 | G300E | 652708.82 | 5.12
884 | Story2 | B33 | 50 MPa RC Beam (25 cm x 25 cm) | Beam | 50MPa | Concrete Rectangular | 250 | 250 | 625 | 6812.5 | 0.43 | 1041.67 | G300E | 3365994.32 | 26.41 | G300E | 90318.27 | 0.71
885 | Story2 | B34 | 50 MPa RC Beam (25 cm x 25 cm) | Beam | 50MPa | Concrete Rectangular | 250 | 250 | 625 | 4412.5 | 0.28 | 674.69 | G300E | 1741361.61 | 13.66 | G300E | 45964.07 | 0.36
886 | Story2 | B35 | 50 MPa RC Beam (25 cm x 25 cm) | Beam | 50MPa | Concrete Rectangular | 250 | 250 | 625 | 6812.5 | 0.43 | 1041.67 | G300E | 2771448.86 | 21.75 | G300E | 618698.86 | 4.85
887 | Story2 | B36 | 50 MPa RC Beam (25 cm x 25 cm) | Beam | 50MPa | Concrete Rectangular | 250 | 250 | 625 | 4800 | 0.3 | 733.94 | G300E | 1747520 | 13.71 | G300E | 745920 | 5.85
888 | Story2 | B4 | 50 MPa RC Beam (25 cm x 25 cm) | Beam | 50MPa | Concrete Rectangular | 250 | 250 | 625 | 4412.5 | 0.28 | 674.69 | G300E | 1469950.83 | 11.53 | G300E | 844258.33 | 6.62
889 | Story2 | B40 | 50 MPa RC Beam (25 cm x 25 cm) | Beam | 50MPa | Concrete Rectangular | 250 | 250 | 625 | 4412.5 | 0.28 | 674.69 | G300E | 1612033.33 | 12.65 | G300E | 685702.5 | 5.38
890 | Story2 | B41 | 50 MPa RC Beam (25 cm x 25 cm) | Beam | 50MPa | Concrete Rectangular | 250 | 250 | 625 | 6812.5 | 0.43 | 1041.67 | G300E | 2767113.64 | 21.71 | G300E | 618698.86 | 4.85
891 | Story2 | B42 | 50 MPa RC Beam (25 cm x 25 cm) | Beam | 50MPa | Concrete Rectangular | 250 | 250 | 625 | 4412.5 | 0.28 | 674.69 | G300E | 1739470.54 | 13.65 | G300E | 45964.07 | 0.36
892 | Story2 | B43 | 50 MPa RC Beam (25 cm x 25 cm) | Beam | 50MPa | Concrete Rectangular | 250 | 250 | 625 | 6812.5 | 0.43 | 1041.67 | G300E | 3365684.66 | 26.41 | G300E | 90318.27 | 0.71
893 | Story2 | B44 | 50 MPa RC Beam (25 cm x 25 cm) | Beam | 50MPa | Concrete Rectangular | 250 | 250 | 625 | 4412.5 | 0.28 | 674.69 | G300E | 1587239.29 | 12.45 | G300E | 652708.82 | 5.12
894 | Story2 | B45 | 50 MPa RC Beam (25 cm x 25 cm) | Beam | 50MPa | Concrete Rectangular | 250 | 250 | 625 | 6812.5 | 0.43 | 1041.67 | G300E | 3187321.02 | 25.01 | G300E | 618698.86 | 4.85
895 | Story2 | B46 | 50 MPa RC Beam (25 cm x 25 cm) | Beam | 50MPa | Concrete Rectangular | 250 | 250 | 625 | 6812.5 | 0.43 | 1041.67 | G300E | 1965096.59 | 15.42 | G300E | 1432173.3 | 11.24
896 | Story2 | B47 | 50 MPa RC Beam (25 cm x 25 cm) | Beam | 50MPa | Concrete Rectangular | 250 | 250 | 625 | 4412.5 | 0.28 | 674.69 | G300E | 1587239.29 | 12.45 | G300E | 652708.82 | 5.12
897 | Story2 | B48 | 50 MPa RC Beam (25 cm x 25 cm) | Beam | 50MPa | Concrete Rectangular | 250 | 250 | 625 | 6812.5 | 0.43 | 1041.67 | G300E | 2981397.73 | 23.39 | G300E | 641278.43 | 5.03
898 | Story2 | B49 | 50 MPa RC Beam (25 cm x 25 cm) | Beam | 50MPa | Concrete Rectangular | 250 | 250 | 625 | 4412.5 | 0.28 | 674.69 | G300E | 1741361.61 | 13.66 | G300E | 45964.07 | 0.36
899 | Story2 | B5 | 50 MPa RC Beam (25 cm x 25 cm) | Beam | 50MPa | Concrete Rectangular | 250 | 250 | 625 | 6812.5 | 0.43 | 1041.67 | G300E | 3165644.89 | 24.84 | G300E | 354508.57 | 2.78
900 | Story2 | B50 | 50 MPa RC Beam (25 cm x 25 cm) | Beam | 50MPa | Concrete Rectangular | 250 | 250 | 625 | 6812.5 | 0.43 | 1041.67 | G300E | 3303752.84 | 25.92 | G300E | 67738.7 | 0.53
901 | Story2 | B51 | 50 MPa RC Beam (25 cm x 25 cm) | Beam | 50MPa | Concrete Rectangular | 250 | 250 | 625 | 4800 | 0.3 | 733.94 | G300E | 1746880 | 13.71 | G300E | 745920 | 5.85
902 | Story2 | B52 | 50 MPa RC Beam (25 cm x 25 cm) | Beam | 50MPa | Concrete Rectangular | 250 | 250 | 625 | 6812.5 | 0.43 | 1041.67 | G300E | 3513176.63 | 27.57 | G300E | 416130.46 | 3.27
903 | Story2 | B54 | 50 MPa RC Beam (25 cm x 25 cm) | Beam | 50MPa | Concrete Rectangular | 250 | 250 | 625 | 6812.5 | 0.43 | 1041.67 | G300E | 3518804.35 | 27.61 | G300E | 437728.3 | 3.43
904 | Story2 | B55 | 50 MPa RC Beam (25 cm x 25 cm) | Beam | 50MPa | Concrete Rectangular | 250 | 250 | 625 | 4412.5 | 0.28 | 674.69 | G300E | 1499955.83 | 11.77 | G300E | 587745 | 4.61
905 | Story2 | B56 | 50 MPa RC Beam (25 cm x 25 cm) | Beam | 50MPa | Concrete Rectangular | 250 | 250 | 625 | 6812.5 | 0.43 | 1041.67 | G300E | 3227267.05 | 25.32 | G300E | 90318.27 | 0.71
906 | Story2 | B57 | 50 MPa RC Beam (25 cm x 25 cm) | Beam | 50MPa | Concrete Rectangular | 250 | 250 | 625 | 4412.5 | 0.28 | 674.69 | G300E | 1742622.32 | 13.67 | G300E | 45964.07 | 0.36
907 | Story2 | B58 | 50 MPa RC Beam (25 cm x 25 cm) | Beam | 50MPa | Concrete Rectangular | 250 | 250 | 625 | 6812.5 | 0.43 | 1041.67 | G300E | 2951799.48 | 23.16 | G300E | 608536.5 | 4.77
908 | Story2 | B59 | 50 MPa RC Beam (25 cm x 25 cm) | Beam | 50MPa | Concrete Rectangular | 250 | 250 | 625 | 4412.5 | 0.28 | 674.69 | G300E | 1582196.43 | 12.41 | G300E | 652708.82 | 5.12
909 | Story2 | B6 | 50 MPa RC Beam (25 cm x 25 cm) | Beam | 50MPa | Concrete Rectangular | 250 | 250 | 625 | 4412.5 | 0.28 | 674.69 | G300E | 1280507.5 | 10.05 | G300E | 1254572.3 | 9.84
910 | Story2 | B60 | 50 MPa RC Beam (25 cm x 25 cm) | Beam | 50MPa | Concrete Rectangular | 250 | 250 | 625 | 6812.5 | 0.43 | 1041.67 | G300E | 1887681.82 | 14.81 | G300E | 1432173.3 | 11.24
911 | Story2 | B61 | 50 MPa RC Beam (25 cm x 25 cm) | Beam | 50MPa | Concrete Rectangular | 250 | 250 | 625 | 6812.5 | 0.43 | 1041.67 | G300E | 2302934.66 | 18.07 | G300E | 815281.29 | 6.4
912 | Story2 | B62 | 50 MPa RC Beam (25 cm x 25 cm) | Beam | 50MPa | Concrete Rectangular | 250 | 250 | 625 | 4412.5 | 0.28 | 674.69 | G300E | 1383633.93 | 10.86 | G300E | 314863.39 | 2.47
913 | Story2 | B63 | 50 MPa RC Beam (25 cm x 25 cm) | Beam | 50MPa | Concrete Rectangular | 250 | 250 | 625 | 6812.5 | 0.43 | 1041.67 | G300E | 3346176.14 | 26.26 | G300E | 583321.09 | 4.58
914 | Story2 | B64 | 50 MPa RC Beam (25 cm x 25 cm) | Beam | 50MPa | Concrete Rectangular | 250 | 250 | 625 | 4412.5 | 0.28 | 674.69 | G300E | 1704800.89 | 13.38 | G300E | 45964.07 | 0.36
915 | Story2 | B65 | 50 MPa RC Beam (25 cm x 25 cm) | Beam | 50MPa | Concrete Rectangular | 250 | 250 | 625 | 6812.5 | 0.43 | 1041.67 | G300E | 3165644.89 | 24.84 | G300E | 354508.57 | 2.78
916 | Story2 | B66 | 50 MPa RC Beam (25 cm x 25 cm) | Beam | 50MPa | Concrete Rectangular | 250 | 250 | 625 | 4412.5 | 0.28 | 674.69 | G300E | 1647438.39 | 12.93 | G300E | 45964.07 | 0.36
917 | Story2 | B67 | 50 MPa RC Beam (25 cm x 25 cm) | Beam | 50MPa | Concrete Rectangular | 250 | 250 | 625 | 6812.5 | 0.43 | 1041.67 | G300E | 3419875 | 26.83 | G300E | 399667.7 | 3.14
918 | Story2 | B68 | 50 MPa RC Beam (25 cm x 25 cm) | Beam | 50MPa | Concrete Rectangular | 250 | 250 | 625 | 4412.5 | 0.28 | 674.69 | G300E | 1645232.14 | 12.91 | G300E | 45964.07 | 0.36
919 | Story2 | B69 | 50 MPa RC Beam (25 cm x 25 cm) | Beam | 50MPa | Concrete Rectangular | 250 | 250 | 625 | 6812.5 | 0.43 | 1041.67 | G300E | 3420184.66 | 26.84 | G300E | 399667.7 | 3.14
920 | Story2 | B7 | 50 MPa RC Beam (25 cm x 25 cm) | Beam | 50MPa | Concrete Rectangular | 250 | 250 | 625 | 6812.5 | 0.43 | 1041.67 | G300E | 3420184.66 | 26.84 | G300E | 399667.7 | 3.14
921 | Story2 | B70 | 50 MPa RC Beam (25 cm x 25 cm) | Beam | 50MPa | Concrete Rectangular | 250 | 250 | 625 | 4412.5 | 0.28 | 674.69 | G300E | 1648068.75 | 12.93 | G300E | 45964.07 | 0.36
922 | Story2 | B71 | 50 MPa RC Beam (25 cm x 25 cm) | Beam | 50MPa | Concrete Rectangular | 250 | 250 | 625 | 6812.5 | 0.43 | 1041.67 | G300E | 3165335.23 | 24.84 | G300E | 354508.57 | 2.78
923 | Story2 | B72 | 50 MPa RC Beam (25 cm x 25 cm) | Beam | 50MPa | Concrete Rectangular | 250 | 250 | 625 | 4412.5 | 0.28 | 674.69 | G300E | 1707952.68 | 13.4 | G300E | 45964.07 | 0.36
924 | Story2 | B73 | 50 MPa RC Beam (25 cm x 25 cm) | Beam | 50MPa | Concrete Rectangular | 250 | 250 | 625 | 6812.5 | 0.43 | 1041.67 | G300E | 3322642.05 | 26.07 | G300E | 583321.09 | 4.58
925 | Story2 | B74 | 50 MPa RC Beam (25 cm x 25 cm) | Beam | 50MPa | Concrete Rectangular | 250 | 250 | 625 | 4412.5 | 0.28 | 674.69 | G300E | 1364500.74 | 10.71 | G300E | 191792.56 | 1.5
926 | Story2 | B75 | 50 MPa RC Beam (25 cm x 25 cm) | Beam | 50MPa | Concrete Rectangular | 250 | 250 | 625 | 6812.5 | 0.43 | 1041.67 | G300E | 2746747.6 | 21.55 | G300E | 880800.57 | 6.91
927 | Story2 | B76 | 50 MPa RC Beam (25 cm x 25 cm) | Beam | 50MPa | Concrete Rectangular | 250 | 250 | 625 | 4412.5 | 0.28 | 674.69 | G300E | 1149141.07 | 9.02 | G300E | 787631.25 | 6.18
928 | Story2 | B77 | 50 MPa RC Beam (25 cm x 25 cm) | Beam | 50MPa | Concrete Rectangular | 250 | 250 | 625 | 4412.5 | 0.28 | 674.69 | G300E | 1470245 | 11.54 | G300E | 844258.33 | 6.62
929 | Story2 | B78 | 50 MPa RC Beam (25 cm x 25 cm) | Beam | 50MPa | Concrete Rectangular | 250 | 250 | 625 | 4412.5 | 0.28 | 674.69 | G300E | 1349048.33 | 10.59 | G300E | 1233122.4 | 9.68
930 | Story2 | B79 | 50 MPa RC Beam (25 cm x 25 cm) | Beam | 50MPa | Concrete Rectangular | 250 | 250 | 625 | 4412.5 | 0.28 | 674.69 | G300E | 1102809.82 | 8.65 | G300E | 898258.93 | 7.05
931 | Story2 | B8 | 50 MPa RC Beam (25 cm x 25 cm) | Beam | 50MPa | Concrete Rectangular | 250 | 250 | 625 | 4412.5 | 0.28 | 674.69 | G300E | 1102809.82 | 8.65 | G300E | 898258.93 | 7.05
932 | Story2 | B80 | 50 MPa RC Beam (25 cm x 25 cm) | Beam | 50MPa | Concrete Rectangular | 250 | 250 | 625 | 4412.5 | 0.28 | 674.69 | G300E | 1283449.17 | 10.07 | G300E | 1254572.3 | 9.84
933 | Story2 | B81 | 50 MPa RC Beam (25 cm x 25 cm) | Beam | 50MPa | Concrete Rectangular | 250 | 250 | 625 | 4412.5 | 0.28 | 674.69 | G300E | 1471127.5 | 11.54 | G300E | 843081.67 | 6.62
934 | Story2 | B82 | 50 MPa RC Beam (25 cm x 25 cm) | Beam | 50MPa | Concrete Rectangular | 250 | 250 | 625 | 4412.5 | 0.28 | 674.69 | G300E | 1216589.29 | 9.55 | G300E | 778175.89 | 6.11
935 | Story2 | B9 | 50 MPa RC Beam (25 cm x 25 cm) | Beam | 50MPa | Concrete Rectangular | 250 | 250 | 625 | 6812.5 | 0.43 | 1041.67 | G300E | 3420184.66 | 26.84 | G300E | 399667.7 | 3.14
936 | Story20 | B1 | 50 MPa RC Beam (35 cm x 25 cm) | Beam | 50MPa | Concrete Rectangular | 250 | 350 | 875 | 6900 | 0.6 | 1477.06 | G300E | 2165972.73 | 17 | G300E | 2389648.46 | 18.75
937 | Story20 | B10 | 50 MPa RC Beam (35 cm x 25 cm) | Beam | 50MPa | Concrete Rectangular | 250 | 350 | 875 | 4500 | 0.39 | 963.3 | G300E | 1883531.25 | 14.78 | G300E | 1287095.06 | 10.1
938 | Story20 | B11 | 50 MPa RC Beam (35 cm x 25 cm) | Beam | 50MPa | Concrete Rectangular | 250 | 350 | 875 | 6900 | 0.6 | 1477.06 | G300E | 4201159.09 | 32.96 | G300E | 304706.04 | 2.39
939 | Story20 | B12 | 50 MPa RC Beam (35 cm x 25 cm) | Beam | 50MPa | Concrete Rectangular | 250 | 350 | 875 | 4500 | 0.39 | 963.3 | G300E | 1345500 | 10.56 | G300E | 2162091.54 | 16.96
940 | Story20 | B13 | 50 MPa RC Beam (35 cm x 25 cm) | Beam | 50MPa | Concrete Rectangular | 250 | 350 | 875 | 6900 | 0.6 | 1477.06 | G300E | 3438709.09 | 26.98 | G300E | 2395793.07 | 18.8
941 | Story20 | B14 | 50 MPa RC Beam (35 cm x 25 cm) | Beam | 50MPa | Concrete Rectangular | 250 | 350 | 875 | 4500 | 0.39 | 963.3 | G300E | 1776300 | 13.94 | G300E | 1260000 | 9.89
942 | Story20 | B15 | 50 MPa RC Beam (35 cm x 25 cm) | Beam | 50MPa | Concrete Rectangular | 250 | 350 | 875 | 6900 | 0.6 | 1477.06 | G300E | 2166286.36 | 17 | G300E | 2389648.46 | 18.75
943 | Story20 | B16 | 50 MPa RC Beam (35 cm x 25 cm) | Beam | 50MPa | Concrete Rectangular | 250 | 350 | 875 | 6900 | 0.6 | 1477.06 | G300E | 3559772.73 | 27.93 | G300E | 2554859.71 | 20.05
944 | Story20 | B17 | 50 MPa RC Beam (35 cm x 25 cm) | Beam | 50MPa | Concrete Rectangular | 250 | 350 | 875 | 4500 | 0.39 | 963.3 | G300E | 1977750 | 15.52 | G300E | 1018099.12 | 7.99
945 | Story20 | B18 | 50 MPa RC Beam (35 cm x 25 cm) | Beam | 50MPa | Concrete Rectangular | 250 | 350 | 875 | 6900 | 0.6 | 1477.06 | G300E | 3595213.64 | 28.21 | G300E | 1541394.61 | 12.09
946 | Story20 | B19 | 50 MPa RC Beam (35 cm x 25 cm) | Beam | 50MPa | Concrete Rectangular | 250 | 350 | 875 | 4500 | 0.39 | 963.3 | G300E | 1891928.57 | 14.84 | G300E | 1006877.25 | 7.9
947 | Story20 | B2 | 50 MPa RC Beam (35 cm x 25 cm) | Beam | 50MPa | Concrete Rectangular | 250 | 350 | 875 | 4500 | 0.39 | 963.3 | G300E | 1776300 | 13.94 | G300E | 1260000 | 9.89
948 | Story20 | B20 | 50 MPa RC Beam (35 cm x 25 cm) | Beam | 50MPa | Concrete Rectangular | 250 | 350 | 875 | 6900 | 0.6 | 1477.06 | G300E | 3672681.82 | 28.82 | G300E | 1309957.47 | 10.28
949 | Story20 | B21 | 50 MPa RC Beam (35 cm x 25 cm) | Beam | 50MPa | Concrete Rectangular | 250 | 350 | 875 | 4500 | 0.39 | 963.3 | G300E | 1624178.57 | 12.74 | G300E | 601877.25 | 4.72
950 | Story20 | B22 | 50 MPa RC Beam (35 cm x 25 cm) | Beam | 50MPa | Concrete Rectangular | 250 | 350 | 875 | 7200 | 0.63 | 1541.28 | G300E | 4975513.04 | 39.04 | G300E | 2323699.67 | 18.23
951 | Story20 | B23 | 50 MPa RC Beam (35 cm x 25 cm) | Beam | 50MPa | Concrete Rectangular | 250 | 350 | 875 | 4500 | 0.39 | 963.3 | G300E | 1423928.57 | 11.17 | G300E | 196877.25 | 1.54
952 | Story20 | B24 | 50 MPa RC Beam (35 cm x 25 cm) | Beam | 50MPa | Concrete Rectangular | 250 | 350 | 875 | 7200 | 0.63 | 1541.28 | G300E | 4977078.26 | 39.05 | G300E | 2323699.67 | 18.23
953 | Story20 | B25 | 50 MPa RC Beam (35 cm x 25 cm) | Beam | 50MPa | Concrete Rectangular | 250 | 350 | 875 | 4500 | 0.39 | 963.3 | G300E | 1624178.57 | 12.74 | G300E | 601877.25 | 4.72
954 | Story20 | B26 | 50 MPa RC Beam (35 cm x 25 cm) | Beam | 50MPa | Concrete Rectangular | 250 | 350 | 875 | 6900 | 0.6 | 1477.06 | G300E | 3672054.55 | 28.81 | G300E | 1309957.47 | 10.28
955 | Story20 | B27 | 50 MPa RC Beam (35 cm x 25 cm) | Beam | 50MPa | Concrete Rectangular | 250 | 350 | 875 | 4500 | 0.39 | 963.3 | G300E | 1891928.57 | 14.84 | G300E | 1006877.25 | 7.9
956 | Story20 | B28 | 50 MPa RC Beam (35 cm x 25 cm) | Beam | 50MPa | Concrete Rectangular | 250 | 350 | 875 | 6900 | 0.6 | 1477.06 | G300E | 3595840.91 | 28.21 | G300E | 1541394.61 | 12.09
957 | Story20 | B29 | 50 MPa RC Beam (35 cm x 25 cm) | Beam | 50MPa | Concrete Rectangular | 250 | 350 | 875 | 4500 | 0.39 | 963.3 | G300E | 1977428.57 | 15.52 | G300E | 1018091.25 | 7.99
958 | Story20 | B3 | 50 MPa RC Beam (35 cm x 25 cm) | Beam | 50MPa | Concrete Rectangular | 250 | 350 | 875 | 6900 | 0.6 | 1477.06 | G300E | 3439022.73 | 26.98 | G300E | 2395793.07 | 18.8
959 | Story20 | B30 | 50 MPa RC Beam (35 cm x 25 cm) | Beam | 50MPa | Concrete Rectangular | 250 | 350 | 875 | 6900 | 0.6 | 1477.06 | G300E | 3559459.09 | 27.93 | G300E | 2553918.8 | 20.04
960 | Story20 | B31 | 50 MPa RC Beam (35 cm x 25 cm) | Beam | 50MPa | Concrete Rectangular | 250 | 350 | 875 | 6900 | 0.6 | 1477.06 | G300E | 3297572.73 | 25.87 | G300E | 2535074.11 | 19.89
961 | Story20 | B32 | 50 MPa RC Beam (35 cm x 25 cm) | Beam | 50MPa | Concrete Rectangular | 250 | 350 | 875 | 4500 | 0.39 | 963.3 | G300E | 2336142.86 | 18.33 | G300E | 283556.25 | 2.22
962 | Story20 | B33 | 50 MPa RC Beam (35 cm x 25 cm) | Beam | 50MPa | Concrete Rectangular | 250 | 350 | 875 | 6900 | 0.6 | 1477.06 | G300E | 3337090.91 | 26.18 | G300E | 982468.1 | 7.71
963 | Story20 | B34 | 50 MPa RC Beam (35 cm x 25 cm) | Beam | 50MPa | Concrete Rectangular | 250 | 350 | 875 | 4500 | 0.39 | 963.3 | G300E | 2178964.29 | 17.1 | G300E | 196877.25 | 1.54
964 | Story20 | B35 | 50 MPa RC Beam (35 cm x 25 cm) | Beam | 50MPa | Concrete Rectangular | 250 | 350 | 875 | 6900 | 0.6 | 1477.06 | G300E | 2747454.55 | 21.56 | G300E | 2036286.29 | 15.98
965 | Story20 | B36 | 50 MPa RC Beam (35 cm x 25 cm) | Beam | 50MPa | Concrete Rectangular | 250 | 350 | 875 | 4800 | 0.42 | 1027.52 | G300E | 2423360 | 19.01 | G300E | 1751256.32 | 13.74
966 | Story20 | B4 | 50 MPa RC Beam (35 cm x 25 cm) | Beam | 50MPa | Concrete Rectangular | 250 | 350 | 875 | 4500 | 0.39 | 963.3 | G300E | 1345500 | 10.56 | G300E | 2162091.54 | 16.96
967 | Story20 | B40 | 50 MPa RC Beam (35 cm x 25 cm) | Beam | 50MPa | Concrete Rectangular | 250 | 350 | 875 | 4500 | 0.39 | 963.3 | G300E | 2272200 | 17.83 | G300E | 1641802.8 | 12.88
968 | Story20 | B41 | 50 MPa RC Beam (35 cm x 25 cm) | Beam | 50MPa | Concrete Rectangular | 250 | 350 | 875 | 6900 | 0.6 | 1477.06 | G300E | 2747768.18 | 21.56 | G300E | 2036286.29 | 15.98
969 | Story20 | B42 | 50 MPa RC Beam (35 cm x 25 cm) | Beam | 50MPa | Concrete Rectangular | 250 | 350 | 875 | 4500 | 0.39 | 963.3 | G300E | 2177035.71 | 17.08 | G300E | 196877.25 | 1.54
970 | Story20 | B43 | 50 MPa RC Beam (35 cm x 25 cm) | Beam | 50MPa | Concrete Rectangular | 250 | 350 | 875 | 6900 | 0.6 | 1477.06 | G300E | 3337404.55 | 26.19 | G300E | 982468.1 | 7.71
971 | Story20 | B44 | 50 MPa RC Beam (35 cm x 25 cm) | Beam | 50MPa | Concrete Rectangular | 250 | 350 | 875 | 4500 | 0.39 | 963.3 | G300E | 2334214.29 | 18.32 | G300E | 283385.25 | 2.22
972 | Story20 | B45 | 50 MPa RC Beam (35 cm x 25 cm) | Beam | 50MPa | Concrete Rectangular | 250 | 350 | 875 | 6900 | 0.6 | 1477.06 | G300E | 3297886.36 | 25.88 | G300E | 2535074.11 | 19.89
973 | Story20 | B46 | 50 MPa RC Beam (35 cm x 25 cm) | Beam | 50MPa | Concrete Rectangular | 250 | 350 | 875 | 6900 | 0.6 | 1477.06 | G300E | 3559459.09 | 27.93 | G300E | 2554859.71 | 20.05
974 | Story20 | B47 | 50 MPa RC Beam (35 cm x 25 cm) | Beam | 50MPa | Concrete Rectangular | 250 | 350 | 875 | 4500 | 0.39 | 963.3 | G300E | 2335500 | 18.33 | G300E | 283519.12 | 2.22
975 | Story20 | B48 | 50 MPa RC Beam (35 cm x 25 cm) | Beam | 50MPa | Concrete Rectangular | 250 | 350 | 875 | 6900 | 0.6 | 1477.06 | G300E | 3595527.27 | 28.21 | G300E | 1541394.61 | 12.09
976 | Story20 | B49 | 50 MPa RC Beam (35 cm x 25 cm) | Beam | 50MPa | Concrete Rectangular | 250 | 350 | 875 | 4500 | 0.39 | 963.3 | G300E | 2178964.29 | 17.1 | G300E | 196877.25 | 1.54
977 | Story20 | B5 | 50 MPa RC Beam (35 cm x 25 cm) | Beam | 50MPa | Concrete Rectangular | 250 | 350 | 875 | 6900 | 0.6 | 1477.06 | G300E | 4201159.09 | 32.96 | G300E | 304703.84 | 2.39
978 | Story20 | B50 | 50 MPa RC Beam (35 cm x 25 cm) | Beam | 50MPa | Concrete Rectangular | 250 | 350 | 875 | 6900 | 0.6 | 1477.06 | G300E | 3672681.82 | 28.82 | G300E | 1309957.47 | 10.28
979 | Story20 | B51 | 50 MPa RC Beam (35 cm x 25 cm) | Beam | 50MPa | Concrete Rectangular | 250 | 350 | 875 | 4800 | 0.42 | 1027.52 | G300E | 2423360 | 19.01 | G300E | 1751256.32 | 13.74
980 | Story20 | B52 | 50 MPa RC Beam (35 cm x 25 cm) | Beam | 50MPa | Concrete Rectangular | 250 | 350 | 875 | 6900 | 0.6 | 1477.06 | G300E | 4767900 | 37.41 | G300E | 2226878.85 | 17.47
981 | Story20 | B54 | 50 MPa RC Beam (35 cm x 25 cm) | Beam | 50MPa | Concrete Rectangular | 250 | 350 | 875 | 6900 | 0.6 | 1477.06 | G300E | 4769700 | 37.42 | G300E | 2226878.85 | 17.47
982 | Story20 | B55 | 50 MPa RC Beam (35 cm x 25 cm) | Beam | 50MPa | Concrete Rectangular | 250 | 350 | 875 | 4500 | 0.39 | 963.3 | G300E | 2126400 | 16.68 | G300E | 1736252.1 | 13.62
983 | Story20 | B56 | 50 MPa RC Beam (35 cm x 25 cm) | Beam | 50MPa | Concrete Rectangular | 250 | 350 | 875 | 6900 | 0.6 | 1477.06 | G300E | 3679895.45 | 28.87 | G300E | 1441684.75 | 11.31
984 | Story20 | B57 | 50 MPa RC Beam (35 cm x 25 cm) | Beam | 50MPa | Concrete Rectangular | 250 | 350 | 875 | 4500 | 0.39 | 963.3 | G300E | 2177678.57 | 17.09 | G300E | 601877.25 | 4.72
985 | Story20 | B58 | 50 MPa RC Beam (35 cm x 25 cm) | Beam | 50MPa | Concrete Rectangular | 250 | 350 | 875 | 6900 | 0.6 | 1477.06 | G300E | 3757625 | 29.48 | G300E | 1892592.23 | 14.85
986 | Story20 | B59 | 50 MPa RC Beam (35 cm x 25 cm) | Beam | 50MPa | Concrete Rectangular | 250 | 350 | 875 | 4500 | 0.39 | 963.3 | G300E | 2330357.14 | 18.28 | G300E | 284249.25 | 2.23
987 | Story20 | B6 | 50 MPa RC Beam (35 cm x 25 cm) | Beam | 50MPa | Concrete Rectangular | 250 | 350 | 875 | 4500 | 0.39 | 963.3 | G300E | 1883250 | 14.78 | G300E | 1287095.06 | 10.1
988 | Story20 | B60 | 50 MPa RC Beam (35 cm x 25 cm) | Beam | 50MPa | Concrete Rectangular | 250 | 350 | 875 | 6900 | 0.6 | 1477.06 | G300E | 3442159.09 | 27.01 | G300E | 2546391.52 | 19.98
989 | Story20 | B61 | 50 MPa RC Beam (35 cm x 25 cm) | Beam | 50MPa | Concrete Rectangular | 250 | 350 | 875 | 6900 | 0.6 | 1477.06 | G300E | 2447618.18 | 19.2 | G300E | 2389648.46 | 18.75
990 | Story20 | B62 | 50 MPa RC Beam (35 cm x 25 cm) | Beam | 50MPa | Concrete Rectangular | 250 | 350 | 875 | 4500 | 0.39 | 963.3 | G300E | 1977428.57 | 15.52 | G300E | 1018096.88 | 7.99
991 | Story20 | B63 | 50 MPa RC Beam (35 cm x 25 cm) | Beam | 50MPa | Concrete Rectangular | 250 | 350 | 875 | 6900 | 0.6 | 1477.06 | G300E | 3438709.09 | 26.98 | G300E | 2395793.07 | 18.8
992 | Story20 | B64 | 50 MPa RC Beam (35 cm x 25 cm) | Beam | 50MPa | Concrete Rectangular | 250 | 350 | 875 | 4500 | 0.39 | 963.3 | G300E | 1892250 | 14.85 | G300E | 1006877.25 | 7.9
993 | Story20 | B65 | 50 MPa RC Beam (35 cm x 25 cm) | Beam | 50MPa | Concrete Rectangular | 250 | 350 | 875 | 6900 | 0.6 | 1477.06 | G300E | 4201159.09 | 32.96 | G300E | 304708.23 | 2.39
994 | Story20 | B66 | 50 MPa RC Beam (35 cm x 25 cm) | Beam | 50MPa | Concrete Rectangular | 250 | 350 | 875 | 4500 | 0.39 | 963.3 | G300E | 1624178.57 | 12.74 | G300E | 601877.25 | 4.72
995 | Story20 | B67 | 50 MPa RC Beam (35 cm x 25 cm) | Beam | 50MPa | Concrete Rectangular | 250 | 350 | 875 | 6900 | 0.6 | 1477.06 | G300E | 4257300 | 33.4 | G300E | 715355.93 | 5.61
996 | Story20 | B68 | 50 MPa RC Beam (35 cm x 25 cm) | Beam | 50MPa | Concrete Rectangular | 250 | 350 | 875 | 4500 | 0.39 | 963.3 | G300E | 1424250 | 11.18 | G300E | 196877.25 | 1.54
997 | Story20 | B69 | 50 MPa RC Beam (35 cm x 25 cm) | Beam | 50MPa | Concrete Rectangular | 250 | 350 | 875 | 6900 | 0.6 | 1477.06 | G300E | 4255418.18 | 33.39 | G300E | 715355.93 | 5.61
998 | Story20 | B7 | 50 MPa RC Beam (35 cm x 25 cm) | Beam | 50MPa | Concrete Rectangular | 250 | 350 | 875 | 6900 | 0.6 | 1477.06 | G300E | 4257300 | 33.4 | G300E | 715355.93 | 5.61
999 | Story20 | B70 | 50 MPa RC Beam (35 cm x 25 cm) | Beam | 50MPa | Concrete Rectangular | 250 | 350 | 875 | 4500 | 0.39 | 963.3 | G300E | 1625464.29 | 12.75 | G300E | 601877.25 | 4.72
1000 | Story20 | B71 | 50 MPa RC Beam (35 cm x 25 cm) | Beam | 50MPa | Concrete Rectangular | 250 | 350 | 875 | 6900 | 0.6 | 1477.06 | G300E | 4199277.27 | 32.95 | G300E | 304597.36 | 2.39
1001 | Story20 | B72 | 50 MPa RC Beam (35 cm x 25 cm) | Beam | 50MPa | Concrete Rectangular | 250 | 350 | 875 | 4500 | 0.39 | 963.3 | G300E | 1898357.14 | 14.9 | G300E | 1006877.25 | 7.9
1002 | Story20 | B73 | 50 MPa RC Beam (35 cm x 25 cm) | Beam | 50MPa | Concrete Rectangular | 250 | 350 | 875 | 6900 | 0.6 | 1477.06 | G300E | 3422086.36 | 26.85 | G300E | 2395793.07 | 18.8
1003 | Story20 | B74 | 50 MPa RC Beam (35 cm x 25 cm) | Beam | 50MPa | Concrete Rectangular | 250 | 350 | 875 | 4500 | 0.39 | 963.3 | G300E | 1995352.94 | 15.66 | G300E | 1213254 | 9.52
1004 | Story20 | B75 | 50 MPa RC Beam (35 cm x 25 cm) | Beam | 50MPa | Concrete Rectangular | 250 | 350 | 875 | 6900 | 0.6 | 1477.06 | G300E | 2335384.62 | 18.32 | G300E | 2764889.05 | 21.69
1005 | Story20 | B76 | 50 MPa RC Beam (35 cm x 25 cm) | Beam | 50MPa | Concrete Rectangular | 250 | 350 | 875 | 4500 | 0.39 | 963.3 | G300E | 1776300 | 13.94 | G300E | 1260000 | 9.89
1006 | Story20 | B77 | 50 MPa RC Beam (35 cm x 25 cm) | Beam | 50MPa | Concrete Rectangular | 250 | 350 | 875 | 4500 | 0.39 | 963.3 | G300E | 1345500 | 10.56 | G300E | 2162091.54 | 16.96
1007 | Story20 | B78 | 50 MPa RC Beam (35 cm x 25 cm) | Beam | 50MPa | Concrete Rectangular | 250 | 350 | 875 | 4500 | 0.39 | 963.3 | G300E | 1883531.25 | 14.78 | G300E | 1287095.06 | 10.1
1008 | Story20 | B79 | 50 MPa RC Beam (35 cm x 25 cm) | Beam | 50MPa | Concrete Rectangular | 250 | 350 | 875 | 4500 | 0.39 | 963.3 | G300E | 1345500 | 10.56 | G300E | 2468734.39 | 19.37
1009 | Story20 | B8 | 50 MPa RC Beam (35 cm x 25 cm) | Beam | 50MPa | Concrete Rectangular | 250 | 350 | 875 | 4500 | 0.39 | 963.3 | G300E | 1345500 | 10.56 | G300E | 2468734.39 | 19.37
1010 | Story20 | B80 | 50 MPa RC Beam (35 cm x 25 cm) | Beam | 50MPa | Concrete Rectangular | 250 | 350 | 875 | 4500 | 0.39 | 963.3 | G300E | 1883250 | 14.78 | G300E | 1285970.06 | 10.09
1011 | Story20 | B81 | 50 MPa RC Beam (35 cm x 25 cm) | Beam | 50MPa | Concrete Rectangular | 250 | 350 | 875 | 4500 | 0.39 | 963.3 | G300E | 1345500 | 10.56 | G300E | 2160162.96 | 16.95
1012 | Story20 | B82 | 50 MPa RC Beam (35 cm x 25 cm) | Beam | 50MPa | Concrete Rectangular | 250 | 350 | 875 | 4500 | 0.39 | 963.3 | G300E | 1765200 | 13.85 | G300E | 1260000 | 9.89
1013 | Story20 | B9 | 50 MPa RC Beam (35 cm x 25 cm) | Beam | 50MPa | Concrete Rectangular | 250 | 350 | 875 | 6900 | 0.6 | 1477.06 | G300E | 4257300 | 33.4 | G300E | 715355.93 | 5.61
1014 | Story21 | B1 | 50 MPa RC Beam (32.5 cm x 25 cm) | Beam | 50MPa | Concrete Rectangular | 250 | 325 | 812.5 | 6900 | 0.56 | 1371.56 | G300E | 3801586.36 | 29.83 | G300E | 2693799.99 | 21.14
1015 | Story21 | B10 | 50 MPa RC Beam (32.5 cm x 25 cm) | Beam | 50MPa | Concrete Rectangular | 250 | 325 | 812.5 | 4500 | 0.37 | 894.5 | G300E | 1273821.43 | 9.99 | G300E | 2426064.59 | 19.04
1016 | Story21 | B11 | 50 MPa RC Beam (32.5 cm x 25 cm) | Beam | 50MPa | Concrete Rectangular | 250 | 325 | 812.5 | 6900 | 0.56 | 1371.56 | G300E | 4794559.09 | 37.62 | G300E | 718347.79 | 5.64
1017 | Story21 | B12 | 50 MPa RC Beam (32.5 cm x 25 cm) | Beam | 50MPa | Concrete Rectangular | 250 | 325 | 812.5 | 4500 | 0.37 | 894.5 | G300E | 1279285.71 | 10.04 | G300E | 2409671.73 | 18.91
1018 | Story21 | B13 | 50 MPa RC Beam (32.5 cm x 25 cm) | Beam | 50MPa | Concrete Rectangular | 250 | 325 | 812.5 | 6900 | 0.56 | 1371.56 | G300E | 4323163.64 | 33.92 | G300E | 2045120.8 | 16.05
1019 | Story21 | B14 | 50 MPa RC Beam (32.5 cm x 25 cm) | Beam | 50MPa | Concrete Rectangular | 250 | 325 | 812.5 | 4500 | 0.37 | 894.5 | G300E | 1329107.14 | 10.43 | G300E | 1738850.3 | 13.64
1020 | Story21 | B15 | 50 MPa RC Beam (32.5 cm x 25 cm) | Beam | 50MPa | Concrete Rectangular | 250 | 325 | 812.5 | 6900 | 0.56 | 1371.56 | G300E | 3801586.36 | 29.83 | G300E | 2693799.99 | 21.14
1021 | Story21 | B16 | 50 MPa RC Beam (32.5 cm x 25 cm) | Beam | 50MPa | Concrete Rectangular | 250 | 325 | 812.5 | 6900 | 0.56 | 1371.56 | G300E | 3676759.09 | 28.85 | G300E | 2465094.08 | 19.34
1022 | Story21 | B17 | 50 MPa RC Beam (32.5 cm x 25 cm) | Beam | 50MPa | Concrete Rectangular | 250 | 325 | 812.5 | 4500 | 0.37 | 894.5 | G300E | 2470821.43 | 19.39 | G300E | 1001439.8 | 7.86
1023 | Story21 | B18 | 50 MPa RC Beam (32.5 cm x 25 cm) | Beam | 50MPa | Concrete Rectangular | 250 | 325 | 812.5 | 6900 | 0.56 | 1371.56 | G300E | 3836086.36 | 30.1 | G300E | 1985425.45 | 15.58
1024 | Story21 | B19 | 50 MPa RC Beam (32.5 cm x 25 cm) | Beam | 50MPa | Concrete Rectangular | 250 | 325 | 812.5 | 4500 | 0.37 | 894.5 | G300E | 2029821.43 | 15.93 | G300E | 950386.02 | 7.46
1025 | Story21 | B2 | 50 MPa RC Beam (32.5 cm x 25 cm) | Beam | 50MPa | Concrete Rectangular | 250 | 325 | 812.5 | 4500 | 0.37 | 894.5 | G300E | 1328785.71 | 10.43 | G300E | 1738850.3 | 13.64
1026 | Story21 | B20 | 50 MPa RC Beam (32.5 cm x 25 cm) | Beam | 50MPa | Concrete Rectangular | 250 | 325 | 812.5 | 6900 | 0.56 | 1371.56 | G300E | 3919827.27 | 30.76 | G300E | 1735770.9 | 13.62
1027 | Story21 | B21 | 50 MPa RC Beam (32.5 cm x 25 cm) | Beam | 50MPa | Concrete Rectangular | 250 | 325 | 812.5 | 4500 | 0.37 | 894.5 | G300E | 1718035.71 | 13.48 | G300E | 566600.3 | 4.45
1028 | Story21 | B22 | 50 MPa RC Beam (32.5 cm x 25 cm) | Beam | 50MPa | Concrete Rectangular | 250 | 325 | 812.5 | 7200 | 0.58 | 1431.19 | G300E | 5416278.26 | 42.5 | G300E | 2332326.83 | 18.3
1029 | Story21 | B23 | 50 MPa RC Beam (32.5 cm x 25 cm) | Beam | 50MPa | Concrete Rectangular | 250 | 325 | 812.5 | 4500 | 0.37 | 894.5 | G300E | 1416214.29 | 11.11 | G300E | 182814.59 | 1.43
1030 | Story21 | B24 | 50 MPa RC Beam (32.5 cm x 25 cm) | Beam | 50MPa | Concrete Rectangular | 250 | 325 | 812.5 | 7200 | 0.58 | 1431.19 | G300E | 5419408.7 | 42.52 | G300E | 2333701.1 | 18.31
1031 | Story21 | B25 | 50 MPa RC Beam (32.5 cm x 25 cm) | Beam | 50MPa | Concrete Rectangular | 250 | 325 | 812.5 | 4500 | 0.37 | 894.5 | G300E | 1718035.71 | 13.48 | G300E | 566600.3 | 4.45
1032 | Story21 | B26 | 50 MPa RC Beam (32.5 cm x 25 cm) | Beam | 50MPa | Concrete Rectangular | 250 | 325 | 812.5 | 6900 | 0.56 | 1371.56 | G300E | 3918572.73 | 30.75 | G300E | 1735770.9 | 13.62
1033 | Story21 | B27 | 50 MPa RC Beam (32.5 cm x 25 cm) | Beam | 50MPa | Concrete Rectangular | 250 | 325 | 812.5 | 4500 | 0.37 | 894.5 | G300E | 2029178.57 | 15.92 | G300E | 950386.02 | 7.46
1034 | Story21 | B28 | 50 MPa RC Beam (32.5 cm x 25 cm) | Beam | 50MPa | Concrete Rectangular | 250 | 325 | 812.5 | 6900 | 0.56 | 1371.56 | G300E | 3836713.64 | 30.1 | G300E | 1985425.45 | 15.58
1035 | Story21 | B29 | 50 MPa RC Beam (32.5 cm x 25 cm) | Beam | 50MPa | Concrete Rectangular | 250 | 325 | 812.5 | 4500 | 0.37 | 894.5 | G300E | 2469857.14 | 19.38 | G300E | 1001414.73 | 7.86
1036 | Story21 | B3 | 50 MPa RC Beam (32.5 cm x 25 cm) | Beam | 50MPa | Concrete Rectangular | 250 | 325 | 812.5 | 6900 | 0.56 | 1371.56 | G300E | 4323477.27 | 33.92 | G300E | 2045137.1 | 16.05
1037 | Story21 | B30 | 50 MPa RC Beam (32.5 cm x 25 cm) | Beam | 50MPa | Concrete Rectangular | 250 | 325 | 812.5 | 6900 | 0.56 | 1371.56 | G300E | 3677072.73 | 28.85 | G300E | 2465094.08 | 19.34
1038 | Story21 | B31 | 50 MPa RC Beam (32.5 cm x 25 cm) | Beam | 50MPa | Concrete Rectangular | 250 | 325 | 812.5 | 6900 | 0.56 | 1371.56 | G300E | 2122690.91 | 16.66 | G300E | 2598660.91 | 20.39
1039 | Story21 | B32 | 50 MPa RC Beam (32.5 cm x 25 cm) | Beam | 50MPa | Concrete Rectangular | 250 | 325 | 812.5 | 4500 | 0.37 | 894.5 | G300E | 2261250 | 17.74 | G300E | 1134146.57 | 8.9
1040 | Story21 | B33 | 50 MPa RC Beam (32.5 cm x 25 cm) | Beam | 50MPa | Concrete Rectangular | 250 | 325 | 812.5 | 6900 | 0.56 | 1371.56 | G300E | 2963863.64 | 23.26 | G300E | 1933491.81 | 15.17
1041 | Story21 | B34 | 50 MPa RC Beam (32.5 cm x 25 cm) | Beam | 50MPa | Concrete Rectangular | 250 | 325 | 812.5 | 4500 | 0.37 | 894.5 | G300E | 2384035.71 | 18.71 | G300E | 566600.3 | 4.45
1042 | Story21 | B35 | 50 MPa RC Beam (32.5 cm x 25 cm) | Beam | 50MPa | Concrete Rectangular | 250 | 325 | 812.5 | 6900 | 0.56 | 1371.56 | G300E | 2834018.18 | 22.24 | G300E | 1982419.08 | 15.55
1043 | Story21 | B36 | 50 MPa RC Beam (32.5 cm x 25 cm) | Beam | 50MPa | Concrete Rectangular | 250 | 325 | 812.5 | 4800 | 0.39 | 954.13 | G300E | 2591680 | 20.34 | G300E | 1693549.44 | 13.29
1044 | Story21 | B4 | 50 MPa RC Beam (32.5 cm x 25 cm) | Beam | 50MPa | Concrete Rectangular | 250 | 325 | 812.5 | 4500 | 0.37 | 894.5 | G300E | 1279285.71 | 10.04 | G300E | 2409671.73 | 18.91
1045 | Story21 | B40 | 50 MPa RC Beam (32.5 cm x 25 cm) | Beam | 50MPa | Concrete Rectangular | 250 | 325 | 812.5 | 4500 | 0.37 | 894.5 | G300E | 2430300 | 19.07 | G300E | 1588902.6 | 12.47
1046 | Story21 | B41 | 50 MPa RC Beam (32.5 cm x 25 cm) | Beam | 50MPa | Concrete Rectangular | 250 | 325 | 812.5 | 6900 | 0.56 | 1371.56 | G300E | 2833704.55 | 22.23 | G300E | 1974891.81 | 15.5
1047 | Story21 | B42 | 50 MPa RC Beam (32.5 cm x 25 cm) | Beam | 50MPa | Concrete Rectangular | 250 | 325 | 812.5 | 4500 | 0.37 | 894.5 | G300E | 2381785.71 | 18.69 | G300E | 566600.3 | 4.45
1048 | Story21 | B43 | 50 MPa RC Beam (32.5 cm x 25 cm) | Beam | 50MPa | Concrete Rectangular | 250 | 325 | 812.5 | 6900 | 0.56 | 1371.56 | G300E | 2963863.64 | 23.26 | G300E | 1933491.81 | 15.17
1049 | Story21 | B44 | 50 MPa RC Beam (32.5 cm x 25 cm) | Beam | 50MPa | Concrete Rectangular | 250 | 325 | 812.5 | 4500 | 0.37 | 894.5 | G300E | 2259964.29 | 17.73 | G300E | 1134044.2 | 8.9
1050 | Story21 | B45 | 50 MPa RC Beam (32.5 cm x 25 cm) | Beam | 50MPa | Concrete Rectangular | 250 | 325 | 812.5 | 6900 | 0.56 | 1371.56 | G300E | 2122690.91 | 16.66 | G300E | 2598660.91 | 20.39
1051 | Story21 | B46 | 50 MPa RC Beam (32.5 cm x 25 cm) | Beam | 50MPa | Concrete Rectangular | 250 | 325 | 812.5 | 6900 | 0.56 | 1371.56 | G300E | 3677072.73 | 28.85 | G300E | 2465094.08 | 19.34
1052 | Story21 | B47 | 50 MPa RC Beam (32.5 cm x 25 cm) | Beam | 50MPa | Concrete Rectangular | 250 | 325 | 812.5 | 4500 | 0.37 | 894.5 | G300E | 2261250 | 17.74 | G300E | 1134113.14 | 8.9
1053 | Story21 | B48 | 50 MPa RC Beam (32.5 cm x 25 cm) | Beam | 50MPa | Concrete Rectangular | 250 | 325 | 812.5 | 6900 | 0.56 | 1371.56 | G300E | 3835772.73 | 30.1 | G300E | 1985425.45 | 15.58
1054 | Story21 | B49 | 50 MPa RC Beam (32.5 cm x 25 cm) | Beam | 50MPa | Concrete Rectangular | 250 | 325 | 812.5 | 4500 | 0.37 | 894.5 | G300E | 2384035.71 | 18.71 | G300E | 566600.3 | 4.45
1055 | Story21 | B5 | 50 MPa RC Beam (32.5 cm x 25 cm) | Beam | 50MPa | Concrete Rectangular | 250 | 325 | 812.5 | 6900 | 0.56 | 1371.56 | G300E | 4793931.82 | 37.61 | G300E | 718331.48 | 5.64
1056 | Story21 | B50 | 50 MPa RC Beam (32.5 cm x 25 cm) | Beam | 50MPa | Concrete Rectangular | 250 | 325 | 812.5 | 6900 | 0.56 | 1371.56 | G300E | 3919827.27 | 30.76 | G300E | 1735770.9 | 13.62
1057 | Story21 | B51 | 50 MPa RC Beam (32.5 cm x 25 cm) | Beam | 50MPa | Concrete Rectangular | 250 | 325 | 812.5 | 4800 | 0.39 | 954.13 | G300E | 2591680 | 20.34 | G300E | 1693549.44 | 13.29
1058 | Story21 | B52 | 50 MPa RC Beam (32.5 cm x 25 cm) | Beam | 50MPa | Concrete Rectangular | 250 | 325 | 812.5 | 6900 | 0.56 | 1371.56 | G300E | 5190600 | 40.73 | G300E | 2236341.67 | 17.55
1059 | Story21 | B54 | 50 MPa RC Beam (32.5 cm x 25 cm) | Beam | 50MPa | Concrete Rectangular | 250 | 325 | 812.5 | 6900 | 0.56 | 1371.56 | G300E | 5193900 | 40.75 | G300E | 2236645.88 | 17.55
1060 | Story21 | B55 | 50 MPa RC Beam (32.5 cm x 25 cm) | Beam | 50MPa | Concrete Rectangular | 250 | 325 | 812.5 | 4500 | 0.37 | 894.5 | G300E | 2309100 | 18.12 | G300E | 1670926.95 | 13.11
1061 | Story21 | B56 | 50 MPa RC Beam (32.5 cm x 25 cm) | Beam | 50MPa | Concrete Rectangular | 250 | 325 | 812.5 | 6900 | 0.56 | 1371.56 | G300E | 3924845.45 | 30.8 | G300E | 1985425.45 | 15.58
1062 | Story21 | B57 | 50 MPa RC Beam (32.5 cm x 25 cm) | Beam | 50MPa | Concrete Rectangular | 250 | 325 | 812.5 | 4500 | 0.37 | 894.5 | G300E | 2382428.57 | 18.69 | G300E | 566600.3 | 4.45
1063 | Story21 | B58 | 50 MPa RC Beam (32.5 cm x 25 cm) | Beam | 50MPa | Concrete Rectangular | 250 | 325 | 812.5 | 6900 | 0.56 | 1371.56 | G300E | 3988775 | 31.3 | G300E | 1806282.07 | 14.17
1064 | Story21 | B59 | 50 MPa RC Beam (32.5 cm x 25 cm) | Beam | 50MPa | Concrete Rectangular | 250 | 325 | 812.5 | 4500 | 0.37 | 894.5 | G300E | 2255464.29 | 17.7 | G300E | 1134625.02 | 8.9
1065 | Story21 | B6 | 50 MPa RC Beam (32.5 cm x 25 cm) | Beam | 50MPa | Concrete Rectangular | 250 | 325 | 812.5 | 4500 | 0.37 | 894.5 | G300E | 1273821.43 | 9.99 | G300E | 2426064.59 | 19.04
1066 | Story21 | B60 | 50 MPa RC Beam (32.5 cm x 25 cm) | Beam | 50MPa | Concrete Rectangular | 250 | 325 | 812.5 | 6900 | 0.56 | 1371.56 | G300E | 3640377.27 | 28.56 | G300E | 2455684.99 | 19.27
1067 | Story21 | B61 | 50 MPa RC Beam (32.5 cm x 25 cm) | Beam | 50MPa | Concrete Rectangular | 250 | 325 | 812.5 | 6900 | 0.56 | 1371.56 | G300E | 3801586.36 | 29.83 | G300E | 2693799.99 | 21.14
1068 | Story21 | B62 | 50 MPa RC Beam (32.5 cm x 25 cm) | Beam | 50MPa | Concrete Rectangular | 250 | 325 | 812.5 | 4500 | 0.37 | 894.5 | G300E | 2469857.14 | 19.38 | G300E | 1001426.22 | 7.86
1069 | Story21 | B63 | 50 MPa RC Beam (32.5 cm x 25 cm) | Beam | 50MPa | Concrete Rectangular | 250 | 325 | 812.5 | 6900 | 0.56 | 1371.56 | G300E | 4322850 | 33.92 | G300E | 2045116.72 | 16.05
1070 | Story21 | B64 | 50 MPa RC Beam (32.5 cm x 25 cm) | Beam | 50MPa | Concrete Rectangular | 250 | 325 | 812.5 | 4500 | 0.37 | 894.5 | G300E | 2029500 | 15.92 | G300E | 950386.02 | 7.46
1071 | Story21 | B65 | 50 MPa RC Beam (32.5 cm x 25 cm) | Beam | 50MPa | Concrete Rectangular | 250 | 325 | 812.5 | 6900 | 0.56 | 1371.56 | G300E | 4794559.09 | 37.62 | G300E | 718345.75 | 5.64
1072 | Story21 | B66 | 50 MPa RC Beam (32.5 cm x 25 cm) | Beam | 50MPa | Concrete Rectangular | 250 | 325 | 812.5 | 4500 | 0.37 | 894.5 | G300E | 1717714.29 | 13.48 | G300E | 566600.3 | 4.45
1073 | Story21 | B67 | 50 MPa RC Beam (32.5 cm x 25 cm) | Beam | 50MPa | Concrete Rectangular | 250 | 325 | 812.5 | 6900 | 0.56 | 1371.56 | G300E | 4587559.09 | 36 | G300E | 687036.37 | 5.39
1074 | Story21 | B68 | 50 MPa RC Beam (32.5 cm x 25 cm) | Beam | 50MPa | Concrete Rectangular | 250 | 325 | 812.5 | 4500 | 0.37 | 894.5 | G300E | 1416535.71 | 11.11 | G300E | 182814.59 | 1.43
1075 | Story21 | B69 | 50 MPa RC Beam (32.5 cm x 25 cm) | Beam | 50MPa | Concrete Rectangular | 250 | 325 | 812.5 | 6900 | 0.56 | 1371.56 | G300E | 4586304.55 | 35.99 | G300E | 686996.62 | 5.39
1076 | Story21 | B7 | 50 MPa RC Beam (32.5 cm x 25 cm) | Beam | 50MPa | Concrete Rectangular | 250 | 325 | 812.5 | 6900 | 0.56 | 1371.56 | G300E | 4587559.09 | 36 | G300E | 687030.26 | 5.39
1077 | Story21 | B70 | 50 MPa RC Beam (32.5 cm x 25 cm) | Beam | 50MPa | Concrete Rectangular | 250 | 325 | 812.5 | 4500 | 0.37 | 894.5 | G300E | 1719321.43 | 13.49 | G300E | 566600.3 | 4.45
1078 | Story21 | B71 | 50 MPa RC Beam (32.5 cm x 25 cm) | Beam | 50MPa | Concrete Rectangular | 250 | 325 | 812.5 | 6900 | 0.56 | 1371.56 | G300E | 4792050 | 37.6 | G300E | 718158.19 | 5.63
1079 | Story21 | B72 | 50 MPa RC Beam (32.5 cm x 25 cm) | Beam | 50MPa | Concrete Rectangular | 250 | 325 | 812.5 | 4500 | 0.37 | 894.5 | G300E | 2036571.43 | 15.98 | G300E | 950386.02 | 7.46
1080 | Story21 | B73 | 50 MPa RC Beam (32.5 cm x 25 cm) | Beam | 50MPa | Concrete Rectangular | 250 | 325 | 812.5 | 6900 | 0.56 | 1371.56 | G300E | 4336336.36 | 34.02 | G300E | 2044323.69 | 16.04
1081 | Story21 | B74 | 50 MPa RC Beam (32.5 cm x 25 cm) | Beam | 50MPa | Concrete Rectangular | 250 | 325 | 812.5 | 4500 | 0.37 | 894.5 | G300E | 2298970.59 | 18.04 | G300E | 1197074.18 | 9.39
1082 | Story21 | B75 | 50 MPa RC Beam (32.5 cm x 25 cm) | Beam | 50MPa | Concrete Rectangular | 250 | 325 | 812.5 | 6900 | 0.56 | 1371.56 | G300E | 3749736 | 29.42 | G300E | 2627823.19 | 20.62
1083 | Story21 | B76 | 50 MPa RC Beam (32.5 cm x 25 cm) | Beam | 50MPa | Concrete Rectangular | 250 | 325 | 812.5 | 4500 | 0.37 | 894.5 | G300E | 1329107.14 | 10.43 | G300E | 1738850.3 | 13.64
1084 | Story21 | B77 | 50 MPa RC Beam (32.5 cm x 25 cm) | Beam | 50MPa | Concrete Rectangular | 250 | 325 | 812.5 | 4500 | 0.37 | 894.5 | G300E | 1279285.71 | 10.04 | G300E | 2409671.73 | 18.91
1085 | Story21 | B78 | 50 MPa RC Beam (32.5 cm x 25 cm) | Beam | 50MPa | Concrete Rectangular | 250 | 325 | 812.5 | 4500 | 0.37 | 894.5 | G300E | 1273821.43 | 9.99 | G300E | 2426064.59 | 19.04
1086 | Story21 | B79 | 50 MPa RC Beam (32.5 cm x 25 cm) | Beam | 50MPa | Concrete Rectangular | 250 | 325 | 812.5 | 4500 | 0.37 | 894.5 | G300E | 1812857.14 | 14.22 | G300E | 2304642.86 | 18.08
1087 | Story21 | B8 | 50 MPa RC Beam (32.5 cm x 25 cm) | Beam | 50MPa | Concrete Rectangular | 250 | 325 | 812.5 | 4500 | 0.37 | 894.5 | G300E | 1812857.14 | 14.22 | G300E | 2307214.29 | 18.1
1088 | Story21 | B80 | 50 MPa RC Beam (32.5 cm x 25 cm) | Beam | 50MPa | Concrete Rectangular | 250 | 325 | 812.5 | 4500 | 0.37 | 894.5 | G300E | 1273821.43 | 9.99 | G300E | 2426064.59 | 19.04
1089 | Story21 | B81 | 50 MPa RC Beam (32.5 cm x 25 cm) | Beam | 50MPa | Concrete Rectangular | 250 | 325 | 812.5 | 4500 | 0.37 | 894.5 | G300E | 1278964.29 | 10.04 | G300E | 2408707.45 | 18.9
1090 | Story21 | B82 | 50 MPa RC Beam (32.5 cm x 25 cm) | Beam | 50MPa | Concrete Rectangular | 250 | 325 | 812.5 | 4500 | 0.37 | 894.5 | G300E | 1329750 | 10.43 | G300E | 1734993.16 | 13.61
1091 | Story21 | B9 | 50 MPa RC Beam (32.5 cm x 25 cm) | Beam | 50MPa | Concrete Rectangular | 250 | 325 | 812.5 | 6900 | 0.56 | 1371.56 | G300E | 4587872.73 | 36 | G300E | 687042.49 | 5.39
1092 | Story22 | B1 | 50 MPa RC Beam (32.5 cm x 25 cm) | Beam | 50MPa | Concrete Rectangular | 250 | 325 | 812.5 | 6900 | 0.56 | 1371.56 | G300E | 2223681.82 | 17.45 | G300E | 2572315.45 | 20.18
1093 | Story22 | B10 | 50 MPa RC Beam (32.5 cm x 25 cm) | Beam | 50MPa | Concrete Rectangular | 250 | 325 | 812.5 | 4500 | 0.37 | 894.5 | G300E | 1744875 | 13.69 | G300E | 1423066.71 | 11.17
1094 | Story22 | B11 | 50 MPa RC Beam (32.5 cm x 25 cm) | Beam | 50MPa | Concrete Rectangular | 250 | 325 | 812.5 | 6900 | 0.56 | 1371.56 | G300E | 4534554.55 | 35.58 | G300E | 296105.82 | 2.32
1095 | Story22 | B12 | 50 MPa RC Beam (32.5 cm x 25 cm) | Beam | 50MPa | Concrete Rectangular | 250 | 325 | 812.5 | 4500 | 0.37 | 894.5 | G300E | 1313035.71 | 10.3 | G300E | 2258600.3 | 17.72
1096 | Story22 | B13 | 50 MPa RC Beam (32.5 cm x 25 cm) | Beam | 50MPa | Concrete Rectangular | 250 | 325 | 812.5 | 6900 | 0.56 | 1371.56 | G300E | 3740113.64 | 29.35 | G300E | 2401869.54 | 18.85
1097 | Story22 | B14 | 50 MPa RC Beam (32.5 cm x 25 cm) | Beam | 50MPa | Concrete Rectangular | 250 | 325 | 812.5 | 4500 | 0.37 | 894.5 | G300E | 1782900 | 13.99 | G300E | 1398713.48 | 10.97
1098 | Story22 | B15 | 50 MPa RC Beam (32.5 cm x 25 cm) | Beam | 50MPa | Concrete Rectangular | 250 | 325 | 812.5 | 6900 | 0.56 | 1371.56 | G300E | 2223681.82 | 17.45 | G300E | 2572315.45 | 20.18
1099 | Story22 | B16 | 50 MPa RC Beam (32.5 cm x 25 cm) | Beam | 50MPa | Concrete Rectangular | 250 | 325 | 812.5 | 6900 | 0.56 | 1371.56 | G300E | 3658568.18 | 28.71 | G300E | 2462649.99 | 19.32
1100 | Story22 | B17 | 50 MPa RC Beam (32.5 cm x 25 cm) | Beam | 50MPa | Concrete Rectangular | 250 | 325 | 812.5 | 4500 | 0.37 | 894.5 | G300E | 2205964.29 | 17.31 | G300E | 1006378.88 | 7.9
1101 | Story22 | B18 | 50 MPa RC Beam (32.5 cm x 25 cm) | Beam | 50MPa | Concrete Rectangular | 250 | 325 | 812.5 | 6900 | 0.56 | 1371.56 | G300E | 3825736.36 | 30.02 | G300E | 1515846.81 | 11.89
1102 | Story22 | B19 | 50 MPa RC Beam (32.5 cm x 25 cm) | Beam | 50MPa | Concrete Rectangular | 250 | 325 | 812.5 | 4500 | 0.37 | 894.5 | G300E | 2052321.43 | 16.1 | G300E | 950386.02 | 7.46
1103 | Story22 | B2 | 50 MPa RC Beam (32.5 cm x 25 cm) | Beam | 50MPa | Concrete Rectangular | 250 | 325 | 812.5 | 4500 | 0.37 | 894.5 | G300E | 1788300 | 14.03 | G300E | 1398713.48 | 10.97
1104 | Story22 | B20 | 50 MPa RC Beam (32.5 cm x 25 cm) | Beam | 50MPa | Concrete Rectangular | 250 | 325 | 812.5 | 6900 | 0.56 | 1371.56 | G300E | 3944290.91 | 30.95 | G300E | 1735770.9 | 13.62
1105 | Story22 | B21 | 50 MPa RC Beam (32.5 cm x 25 cm) | Beam | 50MPa | Concrete Rectangular | 250 | 325 | 812.5 | 4500 | 0.37 | 894.5 | G300E | 1684285.71 | 13.22 | G300E | 950386.02 | 7.46
1106 | Story22 | B22 | 50 MPa RC Beam (32.5 cm x 25 cm) | Beam | 50MPa | Concrete Rectangular | 250 | 325 | 812.5 | 7200 | 0.58 | 1431.19 | G300E | 5448834.78 | 42.75 | G300E | 2336569.67 | 18.33
1107 | Story22 | B23 | 50 MPa RC Beam (32.5 cm x 25 cm) | Beam | 50MPa | Concrete Rectangular | 250 | 325 | 812.5 | 4500 | 0.37 | 894.5 | G300E | 1436785.71 | 11.27 | G300E | 182814.59 | 1.43
1108 | Story22 | B24 | 50 MPa RC Beam (32.5 cm x 25 cm) | Beam | 50MPa | Concrete Rectangular | 250 | 325 | 812.5 | 7200 | 0.58 | 1431.19 | G300E | 5450713.04 | 42.77 | G300E | 2336676.5 | 18.33
1109 | Story22 | B25 | 50 MPa RC Beam (32.5 cm x 25 cm) | Beam | 50MPa | Concrete Rectangular | 250 | 325 | 812.5 | 4500 | 0.37 | 894.5 | G300E | 1684285.71 | 13.22 | G300E | 950386.02 | 7.46
1110 | Story22 | B26 | 50 MPa RC Beam (32.5 cm x 25 cm) | Beam | 50MPa | Concrete Rectangular | 250 | 325 | 812.5 | 6900 | 0.56 | 1371.56 | G300E | 3943977.27 | 30.95 | G300E | 1735770.9 | 13.62
1111 | Story22 | B27 | 50 MPa RC Beam (32.5 cm x 25 cm) | Beam | 50MPa | Concrete Rectangular | 250 | 325 | 812.5 | 4500 | 0.37 | 894.5 | G300E | 2052000 | 16.1 | G300E | 950386.02 | 7.46
1112 | Story22 | B28 | 50 MPa RC Beam (32.5 cm x 25 cm) | Beam | 50MPa | Concrete Rectangular | 250 | 325 | 812.5 | 6900 | 0.56 | 1371.56 | G300E | 3825736.36 | 30.02 | G300E | 1515846.81 | 11.89
1113 | Story22 | B29 | 50 MPa RC Beam (32.5 cm x 25 cm) | Beam | 50MPa | Concrete Rectangular | 250 | 325 | 812.5 | 4500 | 0.37 | 894.5 | G300E | 2205321.43 | 17.3 | G300E | 1006360.07 | 7.9
1114 | Story22 | B3 | 50 MPa RC Beam (32.5 cm x 25 cm) | Beam | 50MPa | Concrete Rectangular | 250 | 325 | 812.5 | 6900 | 0.56 | 1371.56 | G300E | 3740427.27 | 29.35 | G300E | 2401869.54 | 18.85
1115 | Story22 | B30 | 50 MPa RC Beam (32.5 cm x 25 cm) | Beam | 50MPa | Concrete Rectangular | 250 | 325 | 812.5 | 6900 | 0.56 | 1371.56 | G300E | 3658254.55 | 28.7 | G300E | 2462649.99 | 19.32
1116 | Story22 | B31 | 50 MPa RC Beam (32.5 cm x 25 cm) | Beam | 50MPa | Concrete Rectangular | 250 | 325 | 812.5 | 6900 | 0.56 | 1371.56 | G300E | 3547854.55 | 27.84 | G300E | 2571038.17 | 20.17
1117 | Story22 | B32 | 50 MPa RC Beam (32.5 cm x 25 cm) | Beam | 50MPa | Concrete Rectangular | 250 | 325 | 812.5 | 4500 | 0.37 | 894.5 | G300E | 2511642.86 | 19.71 | G300E | 290631.13 | 2.28
1118 | Story22 | B33 | 50 MPa RC Beam (32.5 cm x 25 cm) | Beam | 50MPa | Concrete Rectangular | 250 | 325 | 812.5 | 6900 | 0.56 | 1371.56 | G300E | 3434318.18 | 26.95 | G300E | 1925964.54 | 15.11
1119 | Story22 | B34 | 50 MPa RC Beam (32.5 cm x 25 cm) | Beam | 50MPa | Concrete Rectangular | 250 | 325 | 812.5 | 4500 | 0.37 | 894.5 | G300E | 2376321.43 | 18.65 | G300E | 566600.3 | 4.45
1120 | Story22 | B35 | 50 MPa RC Beam (32.5 cm x 25 cm) | Beam | 50MPa | Concrete Rectangular | 250 | 325 | 812.5 | 6900 | 0.56 | 1371.56 | G300E | 2823981.82 | 22.16 | G300E | 1982419.08 | 15.55
1121 | Story22 | B36 | 50 MPa RC Beam (32.5 cm x 25 cm) | Beam | 50MPa | Concrete Rectangular | 250 | 325 | 812.5 | 4800 | 0.39 | 954.13 | G300E | 2597760 | 20.38 | G300E | 1698669.44 | 13.33
1122 | Story22 | B4 | 50 MPa RC Beam (32.5 cm x 25 cm) | Beam | 50MPa | Concrete Rectangular | 250 | 325 | 812.5 | 4500 | 0.37 | 894.5 | G300E | 1312714.29 | 10.3 | G300E | 2258600.3 | 17.72
1123 | Story22 | B40 | 50 MPa RC Beam (32.5 cm x 25 cm) | Beam | 50MPa | Concrete Rectangular | 250 | 325 | 812.5 | 4500 | 0.37 | 894.5 | G300E | 2436600 | 19.12 | G300E | 1592502.6 | 12.5
1124 | Story22 | B41 | 50 MPa RC Beam (32.5 cm x 25 cm) | Beam | 50MPa | Concrete Rectangular | 250 | 325 | 812.5 | 6900 | 0.56 | 1371.56 | G300E | 2823668.18 | 22.16 | G300E | 1974891.81 | 15.5
1125 | Story22 | B42 | 50 MPa RC Beam (32.5 cm x 25 cm) | Beam | 50MPa | Concrete Rectangular | 250 | 325 | 812.5 | 4500 | 0.37 | 894.5 | G300E | 2374714.29 | 18.63 | G300E | 566600.3 | 4.45
1126 | Story22 | B43 | 50 MPa RC Beam (32.5 cm x 25 cm) | Beam | 50MPa | Concrete Rectangular | 250 | 325 | 812.5 | 6900 | 0.56 | 1371.56 | G300E | 3434318.18 | 26.95 | G300E | 1925964.54 | 15.11
1127 | Story22 | B44 | 50 MPa RC Beam (32.5 cm x 25 cm) | Beam | 50MPa | Concrete Rectangular | 250 | 325 | 812.5 | 4500 | 0.37 | 894.5 | G300E | 2509714.29 | 19.69 | G300E | 290436.83 | 2.28
1128 | Story22 | B45 | 50 MPa RC Beam (32.5 cm x 25 cm) | Beam | 50MPa | Concrete Rectangular | 250 | 325 | 812.5 | 6900 | 0.56 | 1371.56 | G300E | 3549422.73 | 27.85 | G300E | 2570097.26 | 20.17
1129 | Story22 | B46 | 50 MPa RC Beam (32.5 cm x 25 cm) | Beam | 50MPa | Concrete Rectangular | 250 | 325 | 812.5 | 6900 | 0.56 | 1371.56 | G300E | 3658254.55 | 28.7 | G300E | 2462649.99 | 19.32
1130 | Story22 | B47 | 50 MPa RC Beam (32.5 cm x 25 cm) | Beam | 50MPa | Concrete Rectangular | 250 | 325 | 812.5 | 4500 | 0.37 | 894.5 | G300E | 2511321.43 | 19.7 | G300E | 290588.3 | 2.28
1131 | Story22 | B48 | 50 MPa RC Beam (32.5 cm x 25 cm) | Beam | 50MPa | Concrete Rectangular | 250 | 325 | 812.5 | 6900 | 0.56 | 1371.56 | G300E | 3825736.36 | 30.02 | G300E | 1515846.81 | 11.89
1132 | Story22 | B49 | 50 MPa RC Beam (32.5 cm x 25 cm) | Beam | 50MPa | Concrete Rectangular | 250 | 325 | 812.5 | 4500 | 0.37 | 894.5 | G300E | 2376321.43 | 18.65 | G300E | 566600.3 | 4.45
1133 | Story22 | B5 | 50 MPa RC Beam (32.5 cm x 25 cm) | Beam | 50MPa | Concrete Rectangular | 250 | 325 | 812.5 | 6900 | 0.56 | 1371.56 | G300E | 4533927.27 | 35.57 | G300E | 296101.74 | 2.32
1134 | Story22 | B50 | 50 MPa RC Beam (32.5 cm x 25 cm) | Beam | 50MPa | Concrete Rectangular | 250 | 325 | 812.5 | 6900 | 0.56 | 1371.56 | G300E | 3944604.55 | 30.95 | G300E | 1735770.9 | 13.62
1135 | Story22 | B51 | 50 MPa RC Beam (32.5 cm x 25 cm) | Beam | 50MPa | Concrete Rectangular | 250 | 325 | 812.5 | 4800 | 0.39 | 954.13 | G300E | 2597760 | 20.38 | G300E | 1698669.44 | 13.33
1136 | Story22 | B52 | 50 MPa RC Beam (32.5 cm x 25 cm) | Beam | 50MPa | Concrete Rectangular | 250 | 325 | 812.5 | 6900 | 0.56 | 1371.56 | G300E | 5220900 | 40.97 | G300E | 2239205.78 | 17.57
1137 | Story22 | B54 | 50 MPa RC Beam (32.5 cm x 25 cm) | Beam | 50MPa | Concrete Rectangular | 250 | 325 | 812.5 | 6900 | 0.56 | 1371.56 | G300E | 5223300 | 40.98 | G300E | 2239500.23 | 17.57
1138 | Story22 | B55 | 50 MPa RC Beam (32.5 cm x 25 cm) | Beam | 50MPa | Concrete Rectangular | 250 | 325 | 812.5 | 4500 | 0.37 | 894.5 | G300E | 2315400 | 18.17 | G300E | 1674526.95 | 13.14
1139 | Story22 | B56 | 50 MPa RC Beam (32.5 cm x 25 cm) | Beam | 50MPa | Concrete Rectangular | 250 | 325 | 812.5 | 6900 | 0.56 | 1371.56 | G300E | 3950877.27 | 31 | G300E | 1860598.17 | 14.6
1140 | Story22 | B57 | 50 MPa RC Beam (32.5 cm x 25 cm) | Beam | 50MPa | Concrete Rectangular | 250 | 325 | 812.5 | 4500 | 0.37 | 894.5 | G300E | 2375678.57 | 18.64 | G300E | 566600.3 | 4.45
1141 | Story22 | B58 | 50 MPa RC Beam (32.5 cm x 25 cm) | Beam | 50MPa | Concrete Rectangular | 250 | 325 | 812.5 | 6900 | 0.56 | 1371.56 | G300E | 3976987.5 | 31.2 | G300E | 1806282.07 | 14.17
1142 | Story22 | B59 | 50 MPa RC Beam (32.5 cm x 25 cm) | Beam | 50MPa | Concrete Rectangular | 250 | 325 | 812.5 | 4500 | 0.37 | 894.5 | G300E | 2504892.86 | 19.65 | G300E | 291311.2 | 2.29
1143 | Story22 | B6 | 50 MPa RC Beam (32.5 cm x 25 cm) | Beam | 50MPa | Concrete Rectangular | 250 | 325 | 812.5 | 4500 | 0.37 | 894.5 | G300E | 1744875 | 13.69 | G300E | 1423066.71 | 11.17
1144 | Story22 | B60 | 50 MPa RC Beam (32.5 cm x 25 cm) | Beam | 50MPa | Concrete Rectangular | 250 | 325 | 812.5 | 6900 | 0.56 | 1371.56 | G300E | 3629086.36 | 28.48 | G300E | 2484853.17 | 19.5
1145 | Story22 | B61 | 50 MPa RC Beam (32.5 cm x 25 cm) | Beam | 50MPa | Concrete Rectangular | 250 | 325 | 812.5 | 6900 | 0.56 | 1371.56 | G300E | 2135236.36 | 16.75 | G300E | 2572315.45 | 20.18
1146 | Story22 | B62 | 50 MPa RC Beam (32.5 cm x 25 cm) | Beam | 50MPa | Concrete Rectangular | 250 | 325 | 812.5 | 4500 | 0.37 | 894.5 | G300E | 2205321.43 | 17.3 | G300E | 1006371.56 | 7.9
1147 | Story22 | B63 | 50 MPa RC Beam (32.5 cm x 25 cm) | Beam | 50MPa | Concrete Rectangular | 250 | 325 | 812.5 | 6900 | 0.56 | 1371.56 | G300E | 3740113.64 | 29.35 | G300E | 2401869.54 | 18.85
1148 | Story22 | B64 | 50 MPa RC Beam (32.5 cm x 25 cm) | Beam | 50MPa | Concrete Rectangular | 250 | 325 | 812.5 | 4500 | 0.37 | 894.5 | G300E | 2052321.43 | 16.1 | G300E | 950386.02 | 7.46
1149 | Story22 | B65 | 50 MPa RC Beam (32.5 cm x 25 cm) | Beam | 50MPa | Concrete Rectangular | 250 | 325 | 812.5 | 6900 | 0.56 | 1371.56 | G300E | 4533927.27 | 35.57 | G300E | 296107.85 | 2.32
1150 | Story22 | B66 | 50 MPa RC Beam (32.5 cm x 25 cm) | Beam | 50MPa | Concrete Rectangular | 250 | 325 | 812.5 | 4500 | 0.37 | 894.5 | G300E | 1684285.71 | 13.22 | G300E | 950386.02 | 7.46
1151 | Story22 | B67 | 50 MPa RC Beam (32.5 cm x 25 cm) | Beam | 50MPa | Concrete Rectangular | 250 | 325 | 812.5 | 6900 | 0.56 | 1371.56 | G300E | 4667222.73 | 36.62 | G300E | 678671.85 | 5.33
1152 | Story22 | B68 | 50 MPa RC Beam (32.5 cm x 25 cm) | Beam | 50MPa | Concrete Rectangular | 250 | 325 | 812.5 | 4500 | 0.37 | 894.5 | G300E | 1436785.71 | 11.27 | G300E | 182814.59 | 1.43
1153 | Story22 | B69 | 50 MPa RC Beam (32.5 cm x 25 cm) | Beam | 50MPa | Concrete Rectangular | 250 | 325 | 812.5 | 6900 | 0.56 | 1371.56 | G300E | 4666281.82 | 36.61 | G300E | 678657.58 | 5.32
1154 | Story22 | B7 | 50 MPa RC Beam (32.5 cm x 25 cm) | Beam | 50MPa | Concrete Rectangular | 250 | 325 | 812.5 | 6900 | 0.56 | 1371.56 | G300E | 4667536.36 | 36.62 | G300E | 678675.92 | 5.33
1155 | Story22 | B70 | 50 MPa RC Beam (32.5 cm x 25 cm) | Beam | 50MPa | Concrete Rectangular | 250 | 325 | 812.5 | 4500 | 0.37 | 894.5 | G300E | 1685571.43 | 13.23 | G300E | 950386.02 | 7.46
1156 | Story22 | B71 | 50 MPa RC Beam (32.5 cm x 25 cm) | Beam | 50MPa | Concrete Rectangular | 250 | 325 | 812.5 | 6900 | 0.56 | 1371.56 | G300E | 4530477.27 | 35.55 | G300E | 295913.16 | 2.32
1157 | Story22 | B72 | 50 MPa RC Beam (32.5 cm x 25 cm) | Beam | 50MPa | Concrete Rectangular | 250 | 325 | 812.5 | 4500 | 0.37 | 894.5 | G300E | 2058750 | 16.15 | G300E | 950386.02 | 7.46
1158 | Story22 | B73 | 50 MPa RC Beam (32.5 cm x 25 cm) | Beam | 50MPa | Concrete Rectangular | 250 | 325 | 812.5 | 6900 | 0.56 | 1371.56 | G300E | 3718786.36 | 29.18 | G300E | 2403751.35 | 18.86
1159 | Story22 | B74 | 50 MPa RC Beam (32.5 cm x 25 cm) | Beam | 50MPa | Concrete Rectangular | 250 | 325 | 812.5 | 4500 | 0.37 | 894.5 | G300E | 2229617.65 | 17.49 | G300E | 1165073.82 | 9.14
1160 | Story22 | B75 | 50 MPa RC Beam (32.5 cm x 25 cm) | Beam | 50MPa | Concrete Rectangular | 250 | 325 | 812.5 | 6900 | 0.56 | 1371.56 | G300E | 2322646.15 | 18.22 | G300E | 2680805.38 | 21.03
1161 | Story22 | B76 | 50 MPa RC Beam (32.5 cm x 25 cm) | Beam | 50MPa | Concrete Rectangular | 250 | 325 | 812.5 | 4500 | 0.37 | 894.5 | G300E | 1788000 | 14.03 | G300E | 1398713.48 | 10.97
1162 | Story22 | B77 | 50 MPa RC Beam (32.5 cm x 25 cm) | Beam | 50MPa | Concrete Rectangular | 250 | 325 | 812.5 | 4500 | 0.37 | 894.5 | G300E | 1313035.71 | 10.3 | G300E | 2258600.3 | 17.72
1163 | Story22 | B78 | 50 MPa RC Beam (32.5 cm x 25 cm) | Beam | 50MPa | Concrete Rectangular | 250 | 325 | 812.5 | 4500 | 0.37 | 894.5 | G300E | 1744875 | 13.69 | G300E | 1423066.71 | 11.17
1164 | Story22 | B79 | 50 MPa RC Beam (32.5 cm x 25 cm) | Beam | 50MPa | Concrete Rectangular | 250 | 325 | 812.5 | 4500 | 0.37 | 894.5 | G300E | 1269000 | 9.96 | G300E | 2415457.45 | 18.95
1165 | Story22 | B8 | 50 MPa RC Beam (32.5 cm x 25 cm) | Beam | 50MPa | Concrete Rectangular | 250 | 325 | 812.5 | 4500 | 0.37 | 894.5 | G300E | 1269000 | 9.96 | G300E | 2415457.45 | 18.95
1166 | Story22 | B80 | 50 MPa RC Beam (32.5 cm x 25 cm) | Beam | 50MPa | Concrete Rectangular | 250 | 325 | 812.5 | 4500 | 0.37 | 894.5 | G300E | 1744875 | 13.69 | G300E | 1422222.96 | 11.16
1167 | Story22 | B81 | 50 MPa RC Beam (32.5 cm x 25 cm) | Beam | 50MPa | Concrete Rectangular | 250 | 325 | 812.5 | 4500 | 0.37 | 894.5 | G300E | 1312714.29 | 10.3 | G300E | 2256671.73 | 17.71
1168 | Story22 | B82 | 50 MPa RC Beam (32.5 cm x 25 cm) | Beam | 50MPa | Concrete Rectangular | 250 | 325 | 812.5 | 4500 | 0.37 | 894.5 | G300E | 1776900 | 13.94 | G300E | 1398713.48 | 10.97
1169 | Story22 | B9 | 50 MPa RC Beam (32.5 cm x 25 cm) | Beam | 50MPa | Concrete Rectangular | 250 | 325 | 812.5 | 6900 | 0.56 | 1371.56 | G300E | 4667536.36 | 36.62 | G300E | 678677.96 | 5.33
1170 | Story23 | B1 | 50 MPa RC Beam (40 cm x 25 cm) | Beam | 50MPa | Concrete Rectangular | 250 | 400 | 1000 | 6912.5 | 0.69 | 1691.13 | G300E | 3409119.32 | 26.75 | G300E | 2634608.88 | 20.67
1171 | Story23 | B10 | 50 MPa RC Beam (40 cm x 25 cm) | Beam | 50MPa | Concrete Rectangular | 250 | 400 | 1000 | 4512.5 | 0.45 | 1103.98 | G300E | 1979577.34 | 15.53 | G300E | 1961059.17 | 15.39
1172 | Story23 | B11 | 50 MPa RC Beam (40 cm x 25 cm) | Beam | 50MPa | Concrete Rectangular | 250 | 400 | 1000 | 6912.5 | 0.69 | 1691.13 | G300E | 3082660.8 | 24.19 | G300E | 1387112.52 | 10.88
1173 | Story23 | B12 | 50 MPa RC Beam (40 cm x 25 cm) | Beam | 50MPa | Concrete Rectangular | 250 | 400 | 1000 | 4512.5 | 0.45 | 1103.98 | G300E | 1803495.83 | 14.15 | G300E | 1752455.25 | 13.75
1174 | Story23 | B13 | 50 MPa RC Beam (40 cm x 25 cm) | Beam | 50MPa | Concrete Rectangular | 250 | 400 | 1000 | 6912.5 | 0.69 | 1691.13 | G300E | 3491755.11 | 27.4 | G300E | 3428185.25 | 26.9
1175 | Story23 | B14 | 50 MPa RC Beam (40 cm x 25 cm) | Beam | 50MPa | Concrete Rectangular | 250 | 400 | 1000 | 4512.5 | 0.45 | 1103.98 | G300E | 1502662.5 | 11.79 | G300E | 1814994.54 | 14.24
1176 | Story23 | B15 | 50 MPa RC Beam (40 cm x 25 cm) | Beam | 50MPa | Concrete Rectangular | 250 | 400 | 1000 | 6912.5 | 0.69 | 1691.13 | G300E | 3409433.52 | 26.75 | G300E | 2634608.88 | 20.67
1177 | Story23 | B16 | 50 MPa RC Beam (40 cm x 25 cm) | Beam | 50MPa | Concrete Rectangular | 250 | 400 | 1000 | 6912.5 | 0.69 | 1691.13 | G300E | 2511122.73 | 19.7 | G300E | 2599624.09 | 20.4
1178 | Story23 | B17 | 50 MPa RC Beam (40 cm x 25 cm) | Beam | 50MPa | Concrete Rectangular | 250 | 400 | 1000 | 4512.5 | 0.45 | 1103.98 | G300E | 2105081.25 | 16.52 | G300E | 1020309.77 | 8.01
1179 | Story23 | B18 | 50 MPa RC Beam (40 cm x 25 cm) | Beam | 50MPa | Concrete Rectangular | 250 | 400 | 1000 | 6912.5 | 0.69 | 1691.13 | G300E | 2931214.2 | 23 | G300E | 2261018.42 | 17.74
1180 | Story23 | B19 | 50 MPa RC Beam (40 cm x 25 cm) | Beam | 50MPa | Concrete Rectangular | 250 | 400 | 1000 | 4512.5 | 0.45 | 1103.98 | G300E | 1782759.82 | 13.99 | G300E | 1122970.44 | 8.81
1181 | Story23 | B2 | 50 MPa RC Beam (40 cm x 25 cm) | Beam | 50MPa | Concrete Rectangular | 250 | 400 | 1000 | 4512.5 | 0.45 | 1103.98 | G300E | 1502662.5 | 11.79 | G300E | 1814994.54 | 14.24
1182 | Story23 | B20 | 50 MPa RC Beam (40 cm x 25 cm) | Beam | 50MPa | Concrete Rectangular | 250 | 400 | 1000 | 6912.5 | 0.69 | 1691.13 | G300E | 3389952.84 | 26.6 | G300E | 1422930.58 | 11.16
1183 | Story23 | B21 | 50 MPa RC Beam (40 cm x 25 cm) | Beam | 50MPa | Concrete Rectangular | 250 | 400 | 1000 | 4512.5 | 0.45 | 1103.98 | G300E | 1631913.39 | 12.8 | G300E | 674299.01 | 5.29
1184 | Story23 | B22 | 50 MPa RC Beam (40 cm x 25 cm) | Beam | 50MPa | Concrete Rectangular | 250 | 400 | 1000 | 7200 | 0.72 | 1761.47 | G300E | 4485286.96 | 35.19 | G300E | 2580526.33 | 20.25
1185 | Story23 | B23 | 50 MPa RC Beam (40 cm x 25 cm) | Beam | 50MPa | Concrete Rectangular | 250 | 400 | 1000 | 4512.5 | 0.45 | 1103.98 | G300E | 1502662.5 | 11.79 | G300E | 225627.58 | 1.77
1186 | Story23 | B24 | 50 MPa RC Beam (40 cm x 25 cm) | Beam | 50MPa | Concrete Rectangular | 250 | 400 | 1000 | 7200 | 0.72 | 1761.47 | G300E | 4486226.09 | 35.2 | G300E | 2580526.33 | 20.25
1187 | Story23 | B25 | 50 MPa RC Beam (40 cm x 25 cm) | Beam | 50MPa | Concrete Rectangular | 250 | 400 | 1000 | 4512.5 | 0.45 | 1103.98 | G300E | 1631913.39 | 12.8 | G300E | 674299.01 | 5.29
1188 | Story23 | B26 | 50 MPa RC Beam (40 cm x 25 cm) | Beam | 50MPa | Concrete Rectangular | 250 | 400 | 1000 | 6912.5 | 0.69 | 1691.13 | G300E | 3389952.84 | 26.6 | G300E | 1422930.58 | 11.16
1189 | Story23 | B27 | 50 MPa RC Beam (40 cm x 25 cm) | Beam | 50MPa | Concrete Rectangular | 250 | 400 | 1000 | 4512.5 | 0.45 | 1103.98 | G300E | 1782759.82 | 13.99 | G300E | 1122970.44 | 8.81
1190 | Story23 | B28 | 50 MPa RC Beam (40 cm x 25 cm) | Beam | 50MPa | Concrete Rectangular | 250 | 400 | 1000 | 6912.5 | 0.69 | 1691.13 | G300E | 2931528.41 | 23 | G300E | 2261018.42 | 17.74
1191 | Story23 | B29 | 50 MPa RC Beam (40 cm x 25 cm) | Beam | 50MPa | Concrete Rectangular | 250 | 400 | 1000 | 4512.5 | 0.45 | 1103.98 | G300E | 2105725.89 | 16.52 | G300E | 1020327.82 | 8.01
1192 | Story23 | B3 | 50 MPa RC Beam (40 cm x 25 cm) | Beam | 50MPa | Concrete Rectangular | 250 | 400 | 1000 | 6912.5 | 0.69 | 1691.13 | G300E | 3492069.32 | 27.4 | G300E | 3428185.25 | 26.9
1193 | Story23 | B30 | 50 MPa RC Beam (40 cm x 25 cm) | Beam | 50MPa | Concrete Rectangular | 250 | 400 | 1000 | 6912.5 | 0.69 | 1691.13 | G300E | 2511122.73 | 19.7 | G300E | 2599624.09 | 20.4
1194 | Story23 | B31 | 50 MPa RC Beam (40 cm x 25 cm) | Beam | 50MPa | Concrete Rectangular | 250 | 400 | 1000 | 6912.5 | 0.69 | 1691.13 | G300E | 3305431.82 | 25.94 | G300E | 2692318.2 | 21.12
1195 | Story23 | B32 | 50 MPa RC Beam (40 cm x 25 cm) | Beam | 50MPa | Concrete Rectangular | 250 | 400 | 1000 | 4512.5 | 0.45 | 1103.98 | G300E | 2001938.39 | 15.71 | G300E | 1318039.36 | 10.34
1196 | Story23 | B33 | 50 MPa RC Beam (40 cm x 25 cm) | Beam | 50MPa | Concrete Rectangular | 250 | 400 | 1000 | 6912.5 | 0.69 | 1691.13 | G300E | 3206771.59 | 25.16 | G300E | 1094691.15 | 8.59
1197 | Story23 | B34 | 50 MPa RC Beam (40 cm x 25 cm) | Beam | 50MPa | Concrete Rectangular | 250 | 400 | 1000 | 4512.5 | 0.45 | 1103.98 | G300E | 1996136.61 | 15.66 | G300E | 225627.58 | 1.77
1198 | Story23 | B35 | 50 MPa RC Beam (40 cm x 25 cm) | Beam | 50MPa | Concrete Rectangular | 250 | 400 | 1000 | 6912.5 | 0.69 | 1691.13 | G300E | 2785737.5 | 21.86 | G300E | 2261018.42 | 17.74
1199 | Story23 | B36 | 50 MPa RC Beam (40 cm x 25 cm) | Beam | 50MPa | Concrete Rectangular | 250 | 400 | 1000 | 4800 | 0.48 | 1174.31 | G300E | 2282880 | 17.91 | G300E | 1931950.08 | 15.16
1200 | Story23 | B4 | 50 MPa RC Beam (40 cm x 25 cm) | Beam | 50MPa | Concrete Rectangular | 250 | 400 | 1000 | 4512.5 | 0.45 | 1103.98 | G300E | 1803495.83 | 14.15 | G300E | 1752455.25 | 13.75
1201 | Story23 | B40 | 50 MPa RC Beam (40 cm x 25 cm) | Beam | 50MPa | Concrete Rectangular | 250 | 400 | 1000 | 4512.5 | 0.45 | 1103.98 | G300E | 2148250.83 | 16.86 | G300E | 1816234.32 | 14.25
1202 | Story23 | B41 | 50 MPa RC Beam (40 cm x 25 cm) | Beam | 50MPa | Concrete Rectangular | 250 | 400 | 1000 | 6912.5 | 0.69 | 1691.13 | G300E | 2785737.5 | 21.86 | G300E | 2261018.42 | 17.74
1203 | Story23 | B42 | 50 MPa RC Beam (40 cm x 25 cm) | Beam | 50MPa | Concrete Rectangular | 250 | 400 | 1000 | 4512.5 | 0.45 | 1103.98 | G300E | 1995169.64 | 15.65 | G300E | 225627.58 | 1.77
1204 | Story23 | B43 | 50 MPa RC Beam (40 cm x 25 cm) | Beam | 50MPa | Concrete Rectangular | 250 | 400 | 1000 | 6912.5 | 0.69 | 1691.13 | G300E | 3207085.8 | 25.16 | G300E | 1094691.15 | 8.59
1205 | Story23 | B44 | 50 MPa RC Beam (40 cm x 25 cm) | Beam | 50MPa | Concrete Rectangular | 250 | 400 | 1000 | 4512.5 | 0.45 | 1103.98 | G300E | 2001293.75 | 15.7 | G300E | 1317980.06 | 10.34
1206 | Story23 | B45 | 50 MPa RC Beam (40 cm x 25 cm) | Beam | 50MPa | Concrete Rectangular | 250 | 400 | 1000 | 6912.5 | 0.69 | 1691.13 | G300E | 3307317.05 | 25.95 | G300E | 2692318.2 | 21.12
1207 | Story23 | B46 | 50 MPa RC Beam (40 cm x 25 cm) | Beam | 50MPa | Concrete Rectangular | 250 | 400 | 1000 | 6912.5 | 0.69 | 1691.13 | G300E | 2615752.84 | 20.52 | G300E | 2599624.09 | 20.4
1208 | Story23 | B47 | 50 MPa RC Beam (40 cm x 25 cm) | Beam | 50MPa | Concrete Rectangular | 250 | 400 | 1000 | 4512.5 | 0.45 | 1103.98 | G300E | 2001938.39 | 15.71 | G300E | 1318031.63 | 10.34
1209 | Story23 | B48 | 50 MPa RC Beam (40 cm x 25 cm) | Beam | 50MPa | Concrete Rectangular | 250 | 400 | 1000 | 6912.5 | 0.69 | 1691.13 | G300E | 2931214.2 | 23 | G300E | 2261018.42 | 17.74
1210 | Story23 | B49 | 50 MPa RC Beam (40 cm x 25 cm) | Beam | 50MPa | Concrete Rectangular | 250 | 400 | 1000 | 4512.5 | 0.45 | 1103.98 | G300E | 1996136.61 | 15.66 | G300E | 225627.58 | 1.77
1211 | Story23 | B5 | 50 MPa RC Beam (40 cm x 25 cm) | Beam | 50MPa | Concrete Rectangular | 250 | 400 | 1000 | 6912.5 | 0.69 | 1691.13 | G300E | 3082975 | 24.19 | G300E | 1387112.52 | 10.88
1212 | Story23 | B50 | 50 MPa RC Beam (40 cm x 25 cm) | Beam | 50MPa | Concrete Rectangular | 250 | 400 | 1000 | 6912.5 | 0.69 | 1691.13 | G300E | 3389952.84 | 26.6 | G300E | 1422930.58 | 11.16
1213 | Story23 | B51 | 50 MPa RC Beam (40 cm x 25 cm) | Beam | 50MPa | Concrete Rectangular | 250 | 400 | 1000 | 4800 | 0.48 | 1174.31 | G300E | 2282880 | 17.91 | G300E | 1931950.08 | 15.16
1214 | Story23 | B52 | 50 MPa RC Beam (40 cm x 25 cm) | Beam | 50MPa | Concrete Rectangular | 250 | 400 | 1000 | 6912.5 | 0.69 | 1691.13 | G300E | 4305886.41 | 33.79 | G300E | 2477484.48 | 19.44
1215 | Story23 | B54 | 50 MPa RC Beam (40 cm x 25 cm) | Beam | 50MPa | Concrete Rectangular | 250 | 400 | 1000 | 6912.5 | 0.69 | 1691.13 | G300E | 4307689.67 | 33.8 | G300E | 2477484.48 | 19.44
1216 | Story23 | B55 | 50 MPa RC Beam (40 cm x 25 cm) | Beam | 50MPa | Concrete Rectangular | 250 | 400 | 1000 | 4512.5 | 0.45 | 1103.98 | G300E | 1964140.83 | 15.41 | G300E | 1887430.74 | 14.81
1217 | Story23 | B56 | 50 MPa RC Beam (40 cm x 25 cm) | Beam | 50MPa | Concrete Rectangular | 250 | 400 | 1000 | 6912.5 | 0.69 | 1691.13 | G300E | 3393723.3 | 26.63 | G300E | 1532063.88 | 12.02
1218 | Story23 | B57 | 50 MPa RC Beam (40 cm x 25 cm) | Beam | 50MPa | Concrete Rectangular | 250 | 400 | 1000 | 4512.5 | 0.45 | 1103.98 | G300E | 1998715.18 | 15.68 | G300E | 225627.58 | 1.77
1219 | Story23 | B58 | 50 MPa RC Beam (40 cm x 25 cm) | Beam | 50MPa | Concrete Rectangular | 250 | 400 | 1000 | 6912.5 | 0.69 | 1691.13 | G300E | 3100832.29 | 24.33 | G300E | 2900372.1 | 22.76
1220 | Story23 | B59 | 50 MPa RC Beam (40 cm x 25 cm) | Beam | 50MPa | Concrete Rectangular | 250 | 400 | 1000 | 4512.5 | 0.45 | 1103.98 | G300E | 1997103.57 | 15.67 | G300E | 1317956.85 | 10.34
1221 | Story23 | B6 | 50 MPa RC Beam (40 cm x 25 cm) | Beam | 50MPa | Concrete Rectangular | 250 | 400 | 1000 | 4512.5 | 0.45 | 1103.98 | G300E | 1979295.31 | 15.53 | G300E | 1961059.17 | 15.39
1222 | Story23 | B60 | 50 MPa RC Beam (40 cm x 25 cm) | Beam | 50MPa | Concrete Rectangular | 250 | 400 | 1000 | 6912.5 | 0.69 | 1691.13 | G300E | 2615752.84 | 20.52 | G300E | 2558463.3 | 20.07
1223 | Story23 | B61 | 50 MPa RC Beam (40 cm x 25 cm) | Beam | 50MPa | Concrete Rectangular | 250 | 400 | 1000 | 6912.5 | 0.69 | 1691.13 | G300E | 3409119.32 | 26.75 | G300E | 2634608.88 | 20.67
1224 | Story23 | B62 | 50 MPa RC Beam (40 cm x 25 cm) | Beam | 50MPa | Concrete Rectangular | 250 | 400 | 1000 | 4512.5 | 0.45 | 1103.98 | G300E | 2106048.21 | 16.52 | G300E | 1020335.56 | 8.01
1225 | Story23 | B63 | 50 MPa RC Beam (40 cm x 25 cm) | Beam | 50MPa | Concrete Rectangular | 250 | 400 | 1000 | 6912.5 | 0.69 | 1691.13 | G300E | 3491440.91 | 27.4 | G300E | 3428185.25 | 26.9
1226 | Story23 | B64 | 50 MPa RC Beam (40 cm x 25 cm) | Beam | 50MPa | Concrete Rectangular | 250 | 400 | 1000 | 4512.5 | 0.45 | 1103.98 | G300E | 1782759.82 | 13.99 | G300E | 1122970.44 | 8.81
1227 | Story23 | B65 | 50 MPa RC Beam (40 cm x 25 cm) | Beam | 50MPa | Concrete Rectangular | 250 | 400 | 1000 | 6912.5 | 0.69 | 1691.13 | G300E | 3082975 | 24.19 | G300E | 1387112.52 | 10.88
1228 | Story23 | B66 | 50 MPa RC Beam (40 cm x 25 cm) | Beam | 50MPa | Concrete Rectangular | 250 | 400 | 1000 | 4512.5 | 0.45 | 1103.98 | G300E | 1631913.39 | 12.8 | G300E | 674299.01 | 5.29
1229 | Story23 | B67 | 50 MPa RC Beam (40 cm x 25 cm) | Beam | 50MPa | Concrete Rectangular | 250 | 400 | 1000 | 6912.5 | 0.69 | 1691.13 | G300E | 4040356.25 | 31.7 | G300E | 340759.86 | 2.67
1230 | Story23 | B68 | 50 MPa RC Beam (40 cm x 25 cm) | Beam | 50MPa | Concrete Rectangular | 250 | 400 | 1000 | 4512.5 | 0.45 | 1103.98 | G300E | 1502662.5 | 11.79 | G300E | 225627.58 | 1.77
1231 | Story23 | B69 | 50 MPa RC Beam (40 cm x 25 cm) | Beam | 50MPa | Concrete Rectangular | 250 | 400 | 1000 | 6912.5 | 0.69 | 1691.13 | G300E | 4039413.64 | 31.69 | G300E | 340730.95 | 2.67
1232 | Story23 | B7 | 50 MPa RC Beam (40 cm x 25 cm) | Beam | 50MPa | Concrete Rectangular | 250 | 400 | 1000 | 6912.5 | 0.69 | 1691.13 | G300E | 4040042.05 | 31.7 | G300E | 340756.09 | 2.67
1233 | Story23 | B70 | 50 MPa RC Beam (40 cm x 25 cm) | Beam | 50MPa | Concrete Rectangular | 250 | 400 | 1000 | 4512.5 | 0.45 | 1103.98 | G300E | 1632235.71 | 12.81 | G300E | 674299.01 | 5.29
1234 | Story23 | B71 | 50 MPa RC Beam (40 cm x 25 cm) | Beam | 50MPa | Concrete Rectangular | 250 | 400 | 1000 | 6912.5 | 0.69 | 1691.13 | G300E | 3080775.57 | 24.17 | G300E | 1387112.52 | 10.88
1235 | Story23 | B72 | 50 MPa RC Beam (40 cm x 25 cm) | Beam | 50MPa | Concrete Rectangular | 250 | 400 | 1000 | 4512.5 | 0.45 | 1103.98 | G300E | 1786305.36 | 14.02 | G300E | 1122970.44 | 8.81
1236 | Story23 | B73 | 50 MPa RC Beam (40 cm x 25 cm) | Beam | 50MPa | Concrete Rectangular | 250 | 400 | 1000 | 6912.5 | 0.69 | 1691.13 | G300E | 3497725 | 27.44 | G300E | 3428185.25 | 26.9
1237 | Story23 | B74 | 50 MPa RC Beam (40 cm x 25 cm) | Beam | 50MPa | Concrete Rectangular | 250 | 400 | 1000 | 4512.5 | 0.45 | 1103.98 | G300E | 2026908.82 | 15.9 | G300E | 481388.19 | 3.78
1238 | Story23 | B75 | 50 MPa RC Beam (40 cm x 25 cm) | Beam | 50MPa | Concrete Rectangular | 250 | 400 | 1000 | 6912.5 | 0.69 | 1691.13 | G300E | 3418922.5 | 26.83 | G300E | 2720211.42 | 21.34
1239 | Story23 | B76 | 50 MPa RC Beam (40 cm x 25 cm) | Beam | 50MPa | Concrete Rectangular | 250 | 400 | 1000 | 4512.5 | 0.45 | 1103.98 | G300E | 1502662.5 | 11.79 | G300E | 1814994.54 | 14.24
1240 | Story23 | B77 | 50 MPa RC Beam (40 cm x 25 cm) | Beam | 50MPa | Concrete Rectangular | 250 | 400 | 1000 | 4512.5 | 0.45 | 1103.98 | G300E | 1803495.83 | 14.15 | G300E | 1752455.25 | 13.75
1241 | Story23 | B78 | 50 MPa RC Beam (40 cm x 25 cm) | Beam | 50MPa | Concrete Rectangular | 250 | 400 | 1000 | 4512.5 | 0.45 | 1103.98 | G300E | 1979577.34 | 15.53 | G300E | 1961059.17 | 15.39
1242 | Story23 | B79 | 50 MPa RC Beam (40 cm x 25 cm) | Beam | 50MPa | Concrete Rectangular | 250 | 400 | 1000 | 4512.5 | 0.45 | 1103.98 | G300E | 1502662.5 | 11.79 | G300E | 2584589.81 | 20.28
1243 | Story23 | B8 | 50 MPa RC Beam (40 cm x 25 cm) | Beam | 50MPa | Concrete Rectangular | 250 | 400 | 1000 | 4512.5 | 0.45 | 1103.98 | G300E | 1502662.5 | 11.79 | G300E | 2584589.81 | 20.28
1244 | Story23 | B80 | 50 MPa RC Beam (40 cm x 25 cm) | Beam | 50MPa | Concrete Rectangular | 250 | 400 | 1000 | 4512.5 | 0.45 | 1103.98 | G300E | 1979013.28 | 15.53 | G300E | 1961059.17 | 15.39
1245 | Story23 | B81 | 50 MPa RC Beam (40 cm x 25 cm) | Beam | 50MPa | Concrete Rectangular | 250 | 400 | 1000 | 4512.5 | 0.45 | 1103.98 | G300E | 1803495.83 | 14.15 | G300E | 1751251.91 | 13.74
1246 | Story23 | B82 | 50 MPa RC Beam (40 cm x 25 cm) | Beam | 50MPa | Concrete Rectangular | 250 | 400 | 1000 | 4512.5 | 0.45 | 1103.98 | G300E | 1502662.5 | 11.79 | G300E | 1810159.72 | 14.2
1247 | Story23 | B9 | 50 MPa RC Beam (40 cm x 25 cm) | Beam | 50MPa | Concrete Rectangular | 250 | 400 | 1000 | 6912.5 | 0.69 | 1691.13 | G300E | 4040356.25 | 31.7 | G300E | 340762.37 | 2.67
1248 | Story24 | B1 | 50 MPa RC Beam (40 cm x 25 cm) | Beam | 50MPa | Concrete Rectangular | 250 | 400 | 1000 | 6912.5 | 0.69 | 1691.13 | G300E | 3384297.16 | 26.55 | G300E | 2514164.23 | 19.73
1249 | Story24 | B10 | 50 MPa RC Beam (40 cm x 25 cm) | Beam | 50MPa | Concrete Rectangular | 250 | 400 | 1000 | 4512.5 | 0.45 | 1103.98 | G300E | 1801615.62 | 14.14 | G300E | 2022354.72 | 15.87
1250 | Story24 | B11 | 50 MPa RC Beam (40 cm x 25 cm) | Beam | 50MPa | Concrete Rectangular | 250 | 400 | 1000 | 6912.5 | 0.69 | 1691.13 | G300E | 3109053.98 | 24.39 | G300E | 803948.89 | 6.31
1251 | Story24 | B12 | 50 MPa RC Beam (40 cm x 25 cm) | Beam | 50MPa | Concrete Rectangular | 250 | 400 | 1000 | 4512.5 | 0.45 | 1103.98 | G300E | 2003550 | 15.72 | G300E | 1806204.54 | 14.17
1252 | Story24 | B13 | 50 MPa RC Beam (40 cm x 25 cm) | Beam | 50MPa | Concrete Rectangular | 250 | 400 | 1000 | 6912.5 | 0.69 | 1691.13 | G300E | 3502123.86 | 27.48 | G300E | 3428185.25 | 26.9
1253 | Story24 | B14 | 50 MPa RC Beam (40 cm x 25 cm) | Beam | 50MPa | Concrete Rectangular | 250 | 400 | 1000 | 4512.5 | 0.45 | 1103.98 | G300E | 1502662.5 | 11.79 | G300E | 1833366.86 | 14.39
1254 | Story24 | B15 | 50 MPa RC Beam (40 cm x 25 cm) | Beam | 50MPa | Concrete Rectangular | 250 | 400 | 1000 | 6912.5 | 0.69 | 1691.13 | G300E | 3384297.16 | 26.55 | G300E | 2514164.23 | 19.73
1255 | Story24 | B16 | 50 MPa RC Beam (40 cm x 25 cm) | Beam | 50MPa | Concrete Rectangular | 250 | 400 | 1000 | 6912.5 | 0.69 | 1691.13 | G300E | 2720382.95 | 21.35 | G300E | 2606012.5 | 20.45
1256 | Story24 | B17 | 50 MPa RC Beam (40 cm x 25 cm) | Beam | 50MPa | Concrete Rectangular | 250 | 400 | 1000 | 4512.5 | 0.45 | 1103.98 | G300E | 2136991.07 | 16.77 | G300E | 1919029.59 | 15.06
1257 | Story24 | B18 | 50 MPa RC Beam (40 cm x 25 cm) | Beam | 50MPa | Concrete Rectangular | 250 | 400 | 1000 | 6912.5 | 0.69 | 1691.13 | G300E | 2919588.64 | 22.91 | G300E | 2268559.33 | 17.8
1258 | Story24 | B19 | 50 MPa RC Beam (40 cm x 25 cm) | Beam | 50MPa | Concrete Rectangular | 250 | 400 | 1000 | 4512.5 | 0.45 | 1103.98 | G300E | 1784049.11 | 14 | G300E | 1122970.44 | 8.81
1259 | Story24 | B2 | 50 MPa RC Beam (40 cm x 25 cm) | Beam | 50MPa | Concrete Rectangular | 250 | 400 | 1000 | 4512.5 | 0.45 | 1103.98 | G300E | 1502662.5 | 11.79 | G300E | 1834333.83 | 14.39
1260 | Story24 | B20 | 50 MPa RC Beam (40 cm x 25 cm) | Beam | 50MPa | Concrete Rectangular | 250 | 400 | 1000 | 6912.5 | 0.69 | 1691.13 | G300E | 3391838.07 | 26.61 | G300E | 1568721.49 | 12.31
1261 | Story24 | B21 | 50 MPa RC Beam (40 cm x 25 cm) | Beam | 50MPa | Concrete Rectangular | 250 | 400 | 1000 | 4512.5 | 0.45 | 1103.98 | G300E | 1632235.71 | 12.81 | G300E | 1122970.44 | 8.81
1262 | Story24 | B22 | 50 MPa RC Beam (40 cm x 25 cm) | Beam | 50MPa | Concrete Rectangular | 250 | 400 | 1000 | 7200 | 0.72 | 1761.47 | G300E | 4506573.91 | 35.36 | G300E | 2580526.33 | 20.25
1263 | Story24 | B23 | 50 MPa RC Beam (40 cm x 25 cm) | Beam | 50MPa | Concrete Rectangular | 250 | 400 | 1000 | 4512.5 | 0.45 | 1103.98 | G300E | 1502662.5 | 11.79 | G300E | 225627.58 | 1.77
1264 | Story24 | B24 | 50 MPa RC Beam (40 cm x 25 cm) | Beam | 50MPa | Concrete Rectangular | 250 | 400 | 1000 | 7200 | 0.72 | 1761.47 | G300E | 4508452.17 | 35.37 | G300E | 2580526.33 | 20.25
1265 | Story24 | B25 | 50 MPa RC Beam (40 cm x 25 cm) | Beam | 50MPa | Concrete Rectangular | 250 | 400 | 1000 | 4512.5 | 0.45 | 1103.98 | G300E | 1632235.71 | 12.81 | G300E | 1122970.44 | 8.81
1266 | Story24 | B26 | 50 MPa RC Beam (40 cm x 25 cm) | Beam | 50MPa | Concrete Rectangular | 250 | 400 | 1000 | 6912.5 | 0.69 | 1691.13 | G300E | 3391838.07 | 26.61 | G300E | 1568721.49 | 12.31
1267 | Story24 | B27 | 50 MPa RC Beam (40 cm x 25 cm) | Beam | 50MPa | Concrete Rectangular | 250 | 400 | 1000 | 4512.5 | 0.45 | 1103.98 | G300E | 1783726.79 | 14 | G300E | 1122970.44 | 8.81
1268 | Story24 | B28 | 50 MPa RC Beam (40 cm x 25 cm) | Beam | 50MPa | Concrete Rectangular | 250 | 400 | 1000 | 6912.5 | 0.69 | 1691.13 | G300E | 2919588.64 | 22.91 | G300E | 2268559.33 | 17.8
1269 | Story24 | B29 | 50 MPa RC Beam (40 cm x 25 cm) | Beam | 50MPa | Concrete Rectangular | 250 | 400 | 1000 | 4512.5 | 0.45 | 1103.98 | G300E | 2136991.07 | 16.77 | G300E | 1919048.92 | 15.06
1270 | Story24 | B3 | 50 MPa RC Beam (40 cm x 25 cm) | Beam | 50MPa | Concrete Rectangular | 250 | 400 | 1000 | 6912.5 | 0.69 | 1691.13 | G300E | 3502752.27 | 27.48 | G300E | 3428185.25 | 26.9
1271 | Story24 | B30 | 50 MPa RC Beam (40 cm x 25 cm) | Beam | 50MPa | Concrete Rectangular | 250 | 400 | 1000 | 6912.5 | 0.69 | 1691.13 | G300E | 2720382.95 | 21.35 | G300E | 2606012.5 | 20.45
1272 | Story24 | B31 | 50 MPa RC Beam (40 cm x 25 cm) | Beam | 50MPa | Concrete Rectangular | 250 | 400 | 1000 | 6912.5 | 0.69 | 1691.13 | G300E | 3320513.64 | 26.05 | G300E | 2709285.25 | 21.26
1273 | Story24 | B32 | 50 MPa RC Beam (40 cm x 25 cm) | Beam | 50MPa | Concrete Rectangular | 250 | 400 | 1000 | 4512.5 | 0.45 | 1103.98 | G300E | 2026112.5 | 15.9 | G300E | 1020286.56 | 8.01
1274 | Story24 | B33 | 50 MPa RC Beam (40 cm x 25 cm) | Beam | 50MPa | Concrete Rectangular | 250 | 400 | 1000 | 6912.5 | 0.69 | 1691.13 | G300E | 3186662.5 | 25 | G300E | 1094691.15 | 8.59
1275 | Story24 | B34 | 50 MPa RC Beam (40 cm x 25 cm) | Beam | 50MPa | Concrete Rectangular | 250 | 400 | 1000 | 4512.5 | 0.45 | 1103.98 | G300E | 2003872.32 | 15.72 | G300E | 225627.58 | 1.77
1276 | Story24 | B35 | 50 MPa RC Beam (40 cm x 25 cm) | Beam | 50MPa | Concrete Rectangular | 250 | 400 | 1000 | 6912.5 | 0.69 | 1691.13 | G300E | 2783852.27 | 21.84 | G300E | 2261018.42 | 17.74
1277 | Story24 | B36 | 50 MPa RC Beam (40 cm x 25 cm) | Beam | 50MPa | Concrete Rectangular | 250 | 400 | 1000 | 4800 | 0.48 | 1174.31 | G300E | 2190720 | 17.19 | G300E | 1931950.08 | 15.16
1278 | Story24 | B4 | 50 MPa RC Beam (40 cm x 25 cm) | Beam | 50MPa | Concrete Rectangular | 250 | 400 | 1000 | 4512.5 | 0.45 | 1103.98 | G300E | 1903372.5 | 14.93 | G300E | 1807407.87 | 14.18
1279 | Story24 | B40 | 50 MPa RC Beam (40 cm x 25 cm) | Beam | 50MPa | Concrete Rectangular | 250 | 400 | 1000 | 4512.5 | 0.45 | 1103.98 | G300E | 2161788.33 | 16.96 | G300E | 1816234.32 | 14.25
1280 | Story24 | B41 | 50 MPa RC Beam (40 cm x 25 cm) | Beam | 50MPa | Concrete Rectangular | 250 | 400 | 1000 | 6912.5 | 0.69 | 1691.13 | G300E | 2784794.89 | 21.85 | G300E | 2261018.42 | 17.74
1281 | Story24 | B42 | 50 MPa RC Beam (40 cm x 25 cm) | Beam | 50MPa | Concrete Rectangular | 250 | 400 | 1000 | 4512.5 | 0.45 | 1103.98 | G300E | 2003227.68 | 15.72 | G300E | 225627.58 | 1.77
1282 | Story24 | B43 | 50 MPa RC Beam (40 cm x 25 cm) | Beam | 50MPa | Concrete Rectangular | 250 | 400 | 1000 | 6912.5 | 0.69 | 1691.13 | G300E | 3186662.5 | 25 | G300E | 1094691.15 | 8.59
1283 | Story24 | B44 | 50 MPa RC Beam (40 cm x 25 cm) | Beam | 50MPa | Concrete Rectangular | 250 | 400 | 1000 | 4512.5 | 0.45 | 1103.98 | G300E | 2025145.54 | 15.89 | G300E | 1020227.26 | 8.01
1284 | Story24 | B45 | 50 MPa RC Beam (40 cm x 25 cm) | Beam | 50MPa | Concrete Rectangular | 250 | 400 | 1000 | 6912.5 | 0.69 | 1691.13 | G300E | 3320827.84 | 26.06 | G300E | 2707400.02 | 21.24
1285 | Story24 | B46 | 50 MPa RC Beam (40 cm x 25 cm) | Beam | 50MPa | Concrete Rectangular | 250 | 400 | 1000 | 6912.5 | 0.69 | 1691.13 | G300E | 2615752.84 | 20.52 | G300E | 2606012.5 | 20.45
1286 | Story24 | B47 | 50 MPa RC Beam (40 cm x 25 cm) | Beam | 50MPa | Concrete Rectangular | 250 | 400 | 1000 | 4512.5 | 0.45 | 1103.98 | G300E | 2026112.5 | 15.9 | G300E | 1020278.83 | 8.01
1287 | Story24 | B48 | 50 MPa RC Beam (40 cm x 25 cm) | Beam | 50MPa | Concrete Rectangular | 250 | 400 | 1000 | 6912.5 | 0.69 | 1691.13 | G300E | 2919274.43 | 22.91 | G300E | 2268559.33 | 17.8
1288 | Story24 | B49 | 50 MPa RC Beam (40 cm x 25 cm) | Beam | 50MPa | Concrete Rectangular | 250 | 400 | 1000 | 4512.5 | 0.45 | 1103.98 | G300E | 2003872.32 | 15.72 | G300E | 225627.58 | 1.77
1289 | Story24 | B5 | 50 MPa RC Beam (40 cm x 25 cm) | Beam | 50MPa | Concrete Rectangular | 250 | 400 | 1000 | 6912.5 | 0.69 | 1691.13 | G300E | 3109368.18 | 24.4 | G300E | 803948.89 | 6.31
1290 | Story24 | B50 | 50 MPa RC Beam (40 cm x 25 cm) | Beam | 50MPa | Concrete Rectangular | 250 | 400 | 1000 | 6912.5 | 0.69 | 1691.13 | G300E | 3391838.07 | 26.61 | G300E | 1568721.49 | 12.31
1291 | Story24 | B51 | 50 MPa RC Beam (40 cm x 25 cm) | Beam | 50MPa | Concrete Rectangular | 250 | 400 | 1000 | 4800 | 0.48 | 1174.31 | G300E | 2190720 | 17.19 | G300E | 1931950.08 | 15.16
1292 | Story24 | B52 | 50 MPa RC Beam (40 cm x 25 cm) | Beam | 50MPa | Concrete Rectangular | 250 | 400 | 1000 | 6912.5 | 0.69 | 1691.13 | G300E | 4326022.83 | 33.94 | G300E | 2477484.48 | 19.44
1293 | Story24 | B54 | 50 MPa RC Beam (40 cm x 25 cm) | Beam | 50MPa | Concrete Rectangular | 250 | 400 | 1000 | 6912.5 | 0.69 | 1691.13 | G300E | 4329328.8 | 33.97 | G300E | 2477484.48 | 19.44
1294 | Story24 | B55 | 50 MPa RC Beam (40 cm x 25 cm) | Beam | 50MPa | Concrete Rectangular | 250 | 400 | 1000 | 4512.5 | 0.45 | 1103.98 | G300E | 1975873.33 | 15.5 | G300E | 1891943.24 | 14.84
1295 | Story24 | B56 | 50 MPa RC Beam (40 cm x 25 cm) | Beam | 50MPa | Concrete Rectangular | 250 | 400 | 1000 | 6912.5 | 0.69 | 1691.13 | G300E | 3394665.91 | 26.64 | G300E | 1532063.88 | 12.02
1296 | Story24 | B57 | 50 MPa RC Beam (40 cm x 25 cm) | Beam | 50MPa | Concrete Rectangular | 250 | 400 | 1000 | 4512.5 | 0.45 | 1103.98 | G300E | 2006128.57 | 15.74 | G300E | 225627.58 | 1.77
1297 | Story24 | B58 | 50 MPa RC Beam (40 cm x 25 cm) | Beam | 50MPa | Concrete Rectangular | 250 | 400 | 1000 | 6912.5 | 0.69 | 1691.13 | G300E | 3088735.42 | 24.24 | G300E | 2909876.78 | 22.83
1298 | Story24 | B59 | 50 MPa RC Beam (40 cm x 25 cm) | Beam | 50MPa | Concrete Rectangular | 250 | 400 | 1000 | 4512.5 | 0.45 | 1103.98 | G300E | 2021600 | 15.86 | G300E | 1020196.31 | 8
1299 | Story24 | B6 | 50 MPa RC Beam (40 cm x 25 cm) | Beam | 50MPa | Concrete Rectangular | 250 | 400 | 1000 | 4512.5 | 0.45 | 1103.98 | G300E | 1801615.62 | 14.14 | G300E | 2022354.72 | 15.87
1300 | Story24 | B60 | 50 MPa RC Beam (40 cm x 25 cm) | Beam | 50MPa | Concrete Rectangular | 250 | 400 | 1000 | 6912.5 | 0.69 | 1691.13 | G300E | 2511122.73 | 19.7 | G300E | 2567051.14 | 20.14
1301 | Story24 | B61 | 50 MPa RC Beam (40 cm x 25 cm) | Beam | 50MPa | Concrete Rectangular | 250 | 400 | 1000 | 6912.5 | 0.69 | 1691.13 | G300E | 3383982.95 | 26.55 | G300E | 2514164.23 | 19.73
1302 | Story24 | B62 | 50 MPa RC Beam (40 cm x 25 cm) | Beam | 50MPa | Concrete Rectangular | 250 | 400 | 1000 | 4512.5 | 0.45 | 1103.98 | G300E | 2137635.71 | 16.77 | G300E | 1919055.37 | 15.06
1303 | Story24 | B63 | 50 MPa RC Beam (40 cm x 25 cm) | Beam | 50MPa | Concrete Rectangular | 250 | 400 | 1000 | 6912.5 | 0.69 | 1691.13 | G300E | 3502438.07 | 27.48 | G300E | 3428185.25 | 26.9
1304 | Story24 | B64 | 50 MPa RC Beam (40 cm x 25 cm) | Beam | 50MPa | Concrete Rectangular | 250 | 400 | 1000 | 4512.5 | 0.45 | 1103.98 | G300E | 1784049.11 | 14 | G300E | 1122970.44 | 8.81
1305 | Story24 | B65 | 50 MPa RC Beam (40 cm x 25 cm) | Beam | 50MPa | Concrete Rectangular | 250 | 400 | 1000 | 6912.5 | 0.69 | 1691.13 | G300E | 3109368.18 | 24.4 | G300E | 803948.89 | 6.31
1306 | Story24 | B66 | 50 MPa RC Beam (40 cm x 25 cm) | Beam | 50MPa | Concrete Rectangular | 250 | 400 | 1000 | 4512.5 | 0.45 | 1103.98 | G300E | 1632235.71 | 12.81 | G300E | 1122970.44 | 8.81
1307 | Story24 | B67 | 50 MPa RC Beam (40 cm x 25 cm) | Beam | 50MPa | Concrete Rectangular | 250 | 400 | 1000 | 6912.5 | 0.69 | 1691.13 | G300E | 4060151.14 | 31.86 | G300E | 342056.89 | 2.68
1308 | Story24 | B68 | 50 MPa RC Beam (40 cm x 25 cm) | Beam | 50MPa | Concrete Rectangular | 250 | 400 | 1000 | 4512.5 | 0.45 | 1103.98 | G300E | 1502662.5 | 11.79 | G300E | 225627.58 | 1.77
1309 | Story24 | B69 | 50 MPa RC Beam (40 cm x 25 cm) | Beam | 50MPa | Concrete Rectangular | 250 | 400 | 1000 | 6912.5 | 0.69 | 1691.13 | G300E | 4059836.93 | 31.85 | G300E | 342026.73 | 2.68
1310 | Story24 | B7 | 50 MPa RC Beam (40 cm x 25 cm) | Beam | 50MPa | Concrete Rectangular | 250 | 400 | 1000 | 6912.5 | 0.69 | 1691.13 | G300E | 4060465.34 | 31.86 | G300E | 342053.12 | 2.68
1311 | Story24 | B70 | 50 MPa RC Beam (40 cm x 25 cm) | Beam | 50MPa | Concrete Rectangular | 250 | 400 | 1000 | 4512.5 | 0.45 | 1103.98 | G300E | 1631913.39 | 12.8 | G300E | 1122970.44 | 8.81
1312 | Story24 | B71 | 50 MPa RC Beam (40 cm x 25 cm) | Beam | 50MPa | Concrete Rectangular | 250 | 400 | 1000 | 6912.5 | 0.69 | 1691.13 | G300E | 3107797.16 | 24.38 | G300E | 803948.89 | 6.31
1313 | Story24 | B72 | 50 MPa RC Beam (40 cm x 25 cm) | Beam | 50MPa | Concrete Rectangular | 250 | 400 | 1000 | 4512.5 | 0.45 | 1103.98 | G300E | 1787272.32 | 14.02 | G300E | 1122970.44 | 8.81
1314 | Story24 | B73 | 50 MPa RC Beam (40 cm x 25 cm) | Beam | 50MPa | Concrete Rectangular | 250 | 400 | 1000 | 6912.5 | 0.69 | 1691.13 | G300E | 3508722.16 | 27.53 | G300E | 3573976.16 | 28.04
1315 | Story24 | B74 | 50 MPa RC Beam (40 cm x 25 cm) | Beam | 50MPa | Concrete Rectangular | 250 | 400 | 1000 | 4512.5 | 0.45 | 1103.98 | G300E | 2063008.82 | 16.19 | G300E | 1470785.14 | 11.54
1316 | Story24 | B75 | 50 MPa RC Beam (40 cm x 25 cm) | Beam | 50MPa | Concrete Rectangular | 250 | 400 | 1000 | 6912.5 | 0.69 | 1691.13 | G300E | 3271548 | 25.67 | G300E | 2585832.42 | 20.29
1317 | Story24 | B76 | 50 MPa RC Beam (40 cm x 25 cm) | Beam | 50MPa | Concrete Rectangular | 250 | 400 | 1000 | 4512.5 | 0.45 | 1103.98 | G300E | 1502662.5 | 11.79 | G300E | 1833366.86 | 14.39
1318 | Story24 | B77 | 50 MPa RC Beam (40 cm x 25 cm) | Beam | 50MPa | Concrete Rectangular | 250 | 400 | 1000 | 4512.5 | 0.45 | 1103.98 | G300E | 1903372.5 | 14.93 | G300E | 1807407.87 | 14.18
1319 | Story24 | B78 | 50 MPa RC Beam (40 cm x 25 cm) | Beam | 50MPa | Concrete Rectangular | 250 | 400 | 1000 | 4512.5 | 0.45 | 1103.98 | G300E | 1801615.62 | 14.14 | G300E | 2022354.72 | 15.87
1320 | Story24 | B79 | 50 MPa RC Beam (40 cm x 25 cm) | Beam | 50MPa | Concrete Rectangular | 250 | 400 | 1000 | 4512.5 | 0.45 | 1103.98 | G300E | 1502662.5 | 11.79 | G300E | 2590391.6 | 20.33
1321 | Story24 | B8 | 50 MPa RC Beam (40 cm x 25 cm) | Beam | 50MPa | Concrete Rectangular | 250 | 400 | 1000 | 4512.5 | 0.45 | 1103.98 | G300E | 1502662.5 | 11.79 | G300E | 2590391.6 | 20.33
1322 | Story24 | B80 | 50 MPa RC Beam (40 cm x 25 cm) | Beam | 50MPa | Concrete Rectangular | 250 | 400 | 1000 | 4512.5 | 0.45 | 1103.98 | G300E | 1801615.62 | 14.14 | G300E | 2021508.62 | 15.86
1323 | Story24 | B81 | 50 MPa RC Beam (40 cm x 25 cm) | Beam | 50MPa | Concrete Rectangular | 250 | 400 | 1000 | 4512.5 | 0.45 | 1103.98 | G300E | 2003550 | 15.72 | G300E | 1806204.54 | 14.17
1324 | Story24 | B82 | 50 MPa RC Beam (40 cm x 25 cm) | Beam | 50MPa | Concrete Rectangular | 250 | 400 | 1000 | 4512.5 | 0.45 | 1103.98 | G300E | 1502662.5 | 11.79 | G300E | 1829499.01 | 14.35
1325 | Story24 | B9 | 50 MPa RC Beam (40 cm x 25 cm) | Beam | 50MPa | Concrete Rectangular | 250 | 400 | 1000 | 6912.5 | 0.69 | 1691.13 | G300E | 4060465.34 | 31.86 | G300E | 342059.41 | 2.68
1326 | Story25 | B1 | 50 MPa RC Beam (35 cm x 25 cm) | Beam | 50MPa | Concrete Rectangular | 250 | 350 | 875 | 6925 | 0.61 | 1482.42 | G300E | 2170987.5 | 17.03 | G300E | 2591891.83 | 20.34
1327 | Story25 | B10 | 50 MPa RC Beam (35 cm x 25 cm) | Beam | 50MPa | Concrete Rectangular | 250 | 350 | 875 | 4525 | 0.4 | 968.65 | G300E | 1765881.25 | 13.86 | G300E | 1936229.97 | 15.19
1328 | Story25 | B11 | 50 MPa RC Beam (35 cm x 25 cm) | Beam | 50MPa | Concrete Rectangular | 250 | 350 | 875 | 6925 | 0.61 | 1482.42 | G300E | 4318681.82 | 33.89 | G300E | 341509.68 | 2.68
1329 | Story25 | B12 | 50 MPa RC Beam (35 cm x 25 cm) | Beam | 50MPa | Concrete Rectangular | 250 | 350 | 875 | 4525 | 0.4 | 968.65 | G300E | 1352975 | 10.62 | G300E | 2210949.58 | 17.35
1330 | Story25 | B13 | 50 MPa RC Beam (35 cm x 25 cm) | Beam | 50MPa | Concrete Rectangular | 250 | 350 | 875 | 6925 | 0.61 | 1482.42 | G300E | 3599426.14 | 28.24 | G300E | 2437551.21 | 19.13
1331 | Story25 | B14 | 50 MPa RC Beam (35 cm x 25 cm) | Beam | 50MPa | Concrete Rectangular | 250 | 350 | 875 | 4525 | 0.4 | 968.65 | G300E | 1660976.67 | 13.03 | G300E | 1393700 | 10.94
1332 | Story25 | B15 | 50 MPa RC Beam (35 cm x 25 cm) | Beam | 50MPa | Concrete Rectangular | 250 | 350 | 875 | 6925 | 0.61 | 1482.42 | G300E | 2171302.27 | 17.04 | G300E | 2591891.83 | 20.34
1333 | Story25 | B16 | 50 MPa RC Beam (35 cm x 25 cm) | Beam | 50MPa | Concrete Rectangular | 250 | 350 | 875 | 6925 | 0.61 | 1482.42 | G300E | 3635939.77 | 28.53 | G300E | 2627385.76 | 20.62
1334 | Story25 | B17 | 50 MPa RC Beam (35 cm x 25 cm) | Beam | 50MPa | Concrete Rectangular | 250 | 350 | 875 | 4525 | 0.4 | 968.65 | G300E | 2171676.79 | 17.04 | G300E | 1063791.3 | 8.35
1335 | Story25 | B18 | 50 MPa RC Beam (35 cm x 25 cm) | Beam | 50MPa | Concrete Rectangular | 250 | 350 | 875 | 6925 | 0.61 | 1482.42 | G300E | 3610443.18 | 28.33 | G300E | 2043664.14 | 16.04
1336 | Story25 | B19 | 50 MPa RC Beam (35 cm x 25 cm) | Beam | 50MPa | Concrete Rectangular | 250 | 350 | 875 | 4525 | 0.4 | 968.65 | G300E | 1972900 | 15.48 | G300E | 1012471.01 | 7.94
1337 | Story25 | B2 | 50 MPa RC Beam (35 cm x 25 cm) | Beam | 50MPa | Concrete Rectangular | 250 | 350 | 875 | 4525 | 0.4 | 968.65 | G300E | 1661580 | 13.04 | G300E | 1393700 | 10.94
1338 | Story25 | B20 | 50 MPa RC Beam (35 cm x 25 cm) | Beam | 50MPa | Concrete Rectangular | 250 | 350 | 875 | 6925 | 0.61 | 1482.42 | G300E | 3752090.91 | 29.44 | G300E | 1975726.42 | 15.5
1339 | Story25 | B21 | 50 MPa RC Beam (35 cm x 25 cm) | Beam | 50MPa | Concrete Rectangular | 250 | 350 | 875 | 4525 | 0.4 | 968.65 | G300E | 1633525 | 12.82 | G300E | 1012471.01 | 7.94
1340 | Story25 | B22 | 50 MPa RC Beam (35 cm x 25 cm) | Beam | 50MPa | Concrete Rectangular | 250 | 350 | 875 | 7200 | 0.63 | 1541.28 | G300E | 5159582.61 | 40.48 | G300E | 2456086.23 | 19.27
1341 | Story25 | B23 | 50 MPa RC Beam (35 cm x 25 cm) | Beam | 50MPa | Concrete Rectangular | 250 | 350 | 875 | 4525 | 0.4 | 968.65 | G300E | 1418264.29 | 11.13 | G300E | 197971.01 | 1.55
1342 | Story25 | B24 | 50 MPa RC Beam (35 cm x 25 cm) | Beam | 50MPa | Concrete Rectangular | 250 | 350 | 875 | 7200 | 0.63 | 1541.28 | G300E | 5160834.78 | 40.49 | G300E | 2456204.56 | 19.27
1343 | Story25 | B25 | 50 MPa RC Beam (35 cm x 25 cm) | Beam | 50MPa | Concrete Rectangular | 250 | 350 | 875 | 4525 | 0.4 | 968.65 | G300E | 1633525 | 12.82 | G300E | 1012471.01 | 7.94
1344 | Story25 | B26 | 50 MPa RC Beam (35 cm x 25 cm) | Beam | 50MPa | Concrete Rectangular | 250 | 350 | 875 | 6925 | 0.61 | 1482.42 | G300E | 3751461.36 | 29.44 | G300E | 1975726.42 | 15.5
1345 | Story25 | B27 | 50 MPa RC Beam (35 cm x 25 cm) | Beam | 50MPa | Concrete Rectangular | 250 | 350 | 875 | 4525 | 0.4 | 968.65 | G300E | 1972900 | 15.48 | G300E | 1012471.01 | 7.94
1346 | Story25 | B28 | 50 MPa RC Beam (35 cm x 25 cm) | Beam | 50MPa | Concrete Rectangular | 250 | 350 | 875 | 6925 | 0.61 | 1482.42 | G300E | 3611072.73 | 28.33 | G300E | 2043664.14 | 16.04
1347 | Story25 | B29 | 50 MPa RC Beam (35 cm x 25 cm) | Beam | 50MPa | Concrete Rectangular | 250 | 350 | 875 | 4525 | 0.4 | 968.65 | G300E | 2171676.79 | 17.04 | G300E | 1063776.59 | 8.35
1348 | Story25 | B3 | 50 MPa RC Beam (35 cm x 25 cm) | Beam | 50MPa | Concrete Rectangular | 250 | 350 | 875 | 6925 | 0.61 | 1482.42 | G300E | 3599740.91 | 28.24 | G300E | 2437551.21 | 19.13
1349 | Story25 | B30 | 50 MPa RC Beam (35 cm x 25 cm) | Beam | 50MPa | Concrete Rectangular | 250 | 350 | 875 | 6925 | 0.61 | 1482.42 | G300E | 3635625 | 28.53 | G300E | 2627385.76 | 20.62
1350 | Story25 | B31 | 50 MPa RC Beam (35 cm x 25 cm) | Beam | 50MPa | Concrete Rectangular | 250 | 350 | 875 | 6925 | 0.61 | 1482.42 | G300E | 3354218.18 | 26.32 | G300E | 2619804.62 | 20.56
1351 | Story25 | B32 | 50 MPa RC Beam (35 cm x 25 cm) | Beam | 50MPa | Concrete Rectangular | 250 | 350 | 875 | 4525 | 0.4 | 968.65 | G300E | 2511051.79 | 19.7 | G300E | 309735.12 | 2.43
1352 | Story25 | B33 | 50 MPa RC Beam (35 cm x 25 cm) | Beam | 50MPa | Concrete Rectangular | 250 | 350 | 875 | 6925 | 0.61 | 1482.42 | G300E | 3282450 | 25.76 | G300E | 986027.77 | 7.74
1353 | Story25 | B34 | 50 MPa RC Beam (35 cm x 25 cm) | Beam | 50MPa | Concrete Rectangular | 250 | 350 | 875 | 4525 | 0.4 | 968.65 | G300E | 2289650 | 17.97 | G300E | 197971.01 | 1.55
1354 | Story25 | B35 | 50 MPa RC Beam (35 cm x 25 cm) | Beam | 50MPa | Concrete Rectangular | 250 | 350 | 875 | 6925 | 0.61 | 1482.42 | G300E | 2741040.91 | 21.51 | G300E | 2068216.41 | 16.23
1355 | Story25 | B36 | 50 MPa RC Beam (35 cm x 25 cm) | Beam | 50MPa | Concrete Rectangular | 250 | 350 | 875 | 4800 | 0.42 | 1027.52 | G300E | 2430080 | 19.07 | G300E | 1778136.32 | 13.95
1356 | Story25 | B4 | 50 MPa RC Beam (35 cm x 25 cm) | Beam | 50MPa | Concrete Rectangular | 250 | 350 | 875 | 4525 | 0.4 | 968.65 | G300E | 1352975 | 10.62 | G300E | 2210949.58 | 17.35
1357 | Story25 | B40 | 50 MPa RC Beam (35 cm x 25 cm) | Beam | 50MPa | Concrete Rectangular | 250 | 350 | 875 | 4525 | 0.4 | 968.65 | G300E | 2291761.67 | 17.98 | G300E | 1676263.93 | 13.15
1358 | Story25 | B41 | 50 MPa RC Beam (35 cm x 25 cm) | Beam | 50MPa | Concrete Rectangular | 250 | 350 | 875 | 6925 | 0.61 | 1482.42 | G300E | 2741040.91 | 21.51 | G300E | 2060661.86 | 16.17
1359 | Story25 | B42 | 50 MPa RC Beam (35 cm x 25 cm) | Beam | 50MPa | Concrete Rectangular | 250 | 350 | 875 | 4525 | 0.4 | 968.65 | G300E | 2288033.93 | 17.95 | G300E | 197971.01 | 1.55
1360 | Story25 | B43 | 50 MPa RC Beam (35 cm x 25 cm) | Beam | 50MPa | Concrete Rectangular | 250 | 350 | 875 | 6925 | 0.61 | 1482.42 | G300E | 3282450 | 25.76 | G300E | 986027.77 | 7.74
1361 | Story25 | B44 | 50 MPa RC Beam (35 cm x 25 cm) | Beam | 50MPa | Concrete Rectangular | 250 | 350 | 875 | 4525 | 0.4 | 968.65 | G300E | 2510405.36 | 19.7 | G300E | 309525.84 | 2.43
1362 | Story25 | B45 | 50 MPa RC Beam (35 cm x 25 cm) | Beam | 50MPa | Concrete Rectangular | 250 | 350 | 875 | 6925 | 0.61 | 1482.42 | G300E | 3354532.95 | 26.32 | G300E | 2619804.62 | 20.56
1363 | Story25 | B46 | 50 MPa RC Beam (35 cm x 25 cm) | Beam | 50MPa | Concrete Rectangular | 250 | 350 | 875 | 6925 | 0.61 | 1482.42 | G300E | 3635625 | 28.53 | G300E | 2627385.76 | 20.62
1364 | Story25 | B47 | 50 MPa RC Beam (35 cm x 25 cm) | Beam | 50MPa | Concrete Rectangular | 250 | 350 | 875 | 4525 | 0.4 | 968.65 | G300E | 2510728.57 | 19.7 | G300E | 309689.87 | 2.43
1365 | Story25 | B48 | 50 MPa RC Beam (35 cm x 25 cm) | Beam | 50MPa | Concrete Rectangular | 250 | 350 | 875 | 6925 | 0.61 | 1482.42 | G300E | 3610443.18 | 28.33 | G300E | 2043664.14 | 16.04
1366 | Story25 | B49 | 50 MPa RC Beam (35 cm x 25 cm) | Beam | 50MPa | Concrete Rectangular | 250 | 350 | 875 | 4525 | 0.4 | 968.65 | G300E | 2289650 | 17.97 | G300E | 197971.01 | 1.55
1367 | Story25 | B5 | 50 MPa RC Beam (35 cm x 25 cm) | Beam | 50MPa | Concrete Rectangular | 250 | 350 | 875 | 6925 | 0.61 | 1482.42 | G300E | 4318367.05 | 33.88 | G300E | 341507.48 | 2.68
1368 | Story25 | B50 | 50 MPa RC Beam (35 cm x 25 cm) | Beam | 50MPa | Concrete Rectangular | 250 | 350 | 875 | 6925 | 0.61 | 1482.42 | G300E | 3752090.91 | 29.44 | G300E | 1975726.42 | 15.5
1369 | Story25 | B51 | 50 MPa RC Beam (35 cm x 25 cm) | Beam | 50MPa | Concrete Rectangular | 250 | 350 | 875 | 4800 | 0.42 | 1027.52 | G300E | 2430400 | 19.07 | G300E | 1778136.32 | 13.95
1370 | Story25 | B52 | 50 MPa RC Beam (35 cm x 25 cm) | Beam | 50MPa | Concrete Rectangular | 250 | 350 | 875 | 6925 | 0.61 | 1482.42 | G300E | 4961611.96 | 38.93 | G300E | 2362270 | 18.54
1371 | Story25 | B54 | 50 MPa RC Beam (35 cm x 25 cm) | Beam | 50MPa | Concrete Rectangular | 250 | 350 | 875 | 6925 | 0.61 | 1482.42 | G300E | 4964321.74 | 38.95 | G300E | 2362575.6 | 18.54
1372 | Story25 | B55 | 50 MPa RC Beam (35 cm x 25 cm) | Beam | 50MPa | Concrete Rectangular | 250 | 350 | 875 | 4525 | 0.4 | 968.65 | G300E | 2250131.67 | 17.66 | G300E | 1764902.94 | 13.85
1373 | Story25 | B56 | 50 MPa RC Beam (35 cm x 25 cm) | Beam | 50MPa | Concrete Rectangular | 250 | 350 | 875 | 6925 | 0.61 | 1482.42 | G300E | 3759960.23 | 29.5 | G300E | 2107930.97 | 16.54
1374 | Story25 | B57 | 50 MPa RC Beam (35 cm x 25 cm) | Beam | 50MPa | Concrete Rectangular | 250 | 350 | 875 | 4525 | 0.4 | 968.65 | G300E | 2288357.14 | 17.96 | G300E | 605221.01 | 4.75
1375 | Story25 | B58 | 50 MPa RC Beam (35 cm x 25 cm) | Beam | 50MPa | Concrete Rectangular | 250 | 350 | 875 | 6925 | 0.61 | 1482.42 | G300E | 3690159.38 | 28.95 | G300E | 1913299.45 | 15.01
1376 | Story25 | B59 | 50 MPa RC Beam (35 cm x 25 cm) | Beam | 50MPa | Concrete Rectangular | 250 | 350 | 875 | 4525 | 0.4 | 968.65 | G300E | 2505557.14 | 19.66 | G300E | 310338.08 | 2.44
1377 | Story25 | B6 | 50 MPa RC Beam (35 cm x 25 cm) | Beam | 50MPa | Concrete Rectangular | 250 | 350 | 875 | 4525 | 0.4 | 968.65 | G300E | 1850159.38 | 14.52 | G300E | 1936229.97 | 15.19
1378 | Story25 | B60 | 50 MPa RC Beam (35 cm x 25 cm) | Beam | 50MPa | Concrete Rectangular | 250 | 350 | 875 | 6925 | 0.61 | 1482.42 | G300E | 3513178.41 | 27.57 | G300E | 2618886.9 | 20.55
1379 | Story25 | B61 | 50 MPa RC Beam (35 cm x 25 cm) | Beam | 50MPa | Concrete Rectangular | 250 | 350 | 875 | 6925 | 0.61 | 1482.42 | G300E | 2359536.36 | 18.51 | G300E | 2591891.83 | 20.34
1380 | Story25 | B62 | 50 MPa RC Beam (35 cm x 25 cm) | Beam | 50MPa | Concrete Rectangular | 250 | 350 | 875 | 4525 | 0.4 | 968.65 | G300E | 2171676.79 | 17.04 | G300E | 1063787.91 | 8.35
1381 | Story25 | B63 | 50 MPa RC Beam (35 cm x 25 cm) | Beam | 50MPa | Concrete Rectangular | 250 | 350 | 875 | 6925 | 0.61 | 1482.42 | G300E | 3599426.14 | 28.24 | G300E | 2437551.21 | 19.13
1382 | Story25 | B64 | 50 MPa RC Beam (35 cm x 25 cm) | Beam | 50MPa | Concrete Rectangular | 250 | 350 | 875 | 4525 | 0.4 | 968.65 | G300E | 1972900 | 15.48 | G300E | 1012471.01 | 7.94
1383 | Story25 | B65 | 50 MPa RC Beam (35 cm x 25 cm) | Beam | 50MPa | Concrete Rectangular | 250 | 350 | 875 | 6925 | 0.61 | 1482.42 | G300E | 4318367.05 | 33.88 | G300E | 341511.88 | 2.68
1384 | Story25 | B66 | 50 MPa RC Beam (35 cm x 25 cm) | Beam | 50MPa | Concrete Rectangular | 250 | 350 | 875 | 4525 | 0.4 | 968.65 | G300E | 1633525 | 12.82 | G300E | 1012471.01 | 7.94
1385 | Story25 | B67 | 50 MPa RC Beam (35 cm x 25 cm) | Beam | 50MPa | Concrete Rectangular | 250 | 350 | 875 | 6925 | 0.61 | 1482.42 | G300E | 4451515.91 | 34.93 | G300E | 718586.79 | 5.64
1386 | Story25 | B68 | 50 MPa RC Beam (35 cm x 25 cm) | Beam | 50MPa | Concrete Rectangular | 250 | 350 | 875 | 4525 | 0.4 | 968.65 | G300E | 1418264.29 | 11.13 | G300E | 197971.01 | 1.55
1387 | Story25 | B69 | 50 MPa RC Beam (35 cm x 25 cm) | Beam | 50MPa | Concrete Rectangular | 250 | 350 | 875 | 6925 | 0.61 | 1482.42 | G300E | 4450886.36 | 34.92 | G300E | 718570.26 | 5.64
1388 | Story25 | B7 | 50 MPa RC Beam (35 cm x 25 cm) | Beam | 50MPa | Concrete Rectangular | 250 | 350 | 875 | 6925 | 0.61 | 1482.42 | G300E | 4451201.14 | 34.93 | G300E | 718591.2 | 5.64
1389 | Story25 | B70 | 50 MPa RC Beam (35 cm x 25 cm) | Beam | 50MPa | Concrete Rectangular | 250 | 350 | 875 | 4525 | 0.4 | 968.65 | G300E | 1634494.64 | 12.82 | G300E | 1012471.01 | 7.94
1390 | Story25 | B71 | 50 MPa RC Beam (35 cm x 25 cm) | Beam | 50MPa | Concrete Rectangular | 250 | 350 | 875 | 6925 | 0.61 | 1482.42 | G300E | 4315219.32 | 33.86 | G300E | 341382.98 | 2.68
1391 | Story25 | B72 | 50 MPa RC Beam (35 cm x 25 cm) | Beam | 50MPa | Concrete Rectangular | 250 | 350 | 875 | 4525 | 0.4 | 968.65 | G300E | 1978394.64 | 15.52 | G300E | 1012471.01 | 7.94
1392 | Story25 | B73 | 50 MPa RC Beam (35 cm x 25 cm) | Beam | 50MPa | Concrete Rectangular | 250 | 350 | 875 | 6925 | 0.61 | 1482.42 | G300E | 3581798.86 | 28.1 | G300E | 2440384.16 | 19.15
1393 | Story25 | B74 | 50 MPa RC Beam (35 cm x 25 cm) | Beam | 50MPa | Concrete Rectangular | 250 | 350 | 875 | 4525 | 0.4 | 968.65 | G300E | 2204473.53 | 17.3 | G300E | 1230117.26 | 9.65
1394 | Story25 | B75 | 50 MPa RC Beam (35 cm x 25 cm) | Beam | 50MPa | Concrete Rectangular | 250 | 350 | 875 | 6925 | 0.61 | 1482.42 | G300E | 2260746.15 | 17.74 | G300E | 2833236.57 | 22.23
1395 | Story25 | B76 | 50 MPa RC Beam (35 cm x 25 cm) | Beam | 50MPa | Concrete Rectangular | 250 | 350 | 875 | 4525 | 0.4 | 968.65 | G300E | 1661278.33 | 13.04 | G300E | 1393700 | 10.94
1396 | Story25 | B77 | 50 MPa RC Beam (35 cm x 25 cm) | Beam | 50MPa | Concrete Rectangular | 250 | 350 | 875 | 4525 | 0.4 | 968.65 | G300E | 1352975 | 10.62 | G300E | 2210949.58 | 17.35
1397 | Story25 | B78 | 50 MPa RC Beam (35 cm x 25 cm) | Beam | 50MPa | Concrete Rectangular | 250 | 350 | 875 | 4525 | 0.4 | 968.65 | G300E | 1850442.19 | 14.52 | G300E | 1936229.97 | 15.19
1398 | Story25 | B79 | 50 MPa RC Beam (35 cm x 25 cm) | Beam | 50MPa | Concrete Rectangular | 250 | 350 | 875 | 4525 | 0.4 | 968.65 | G300E | 1352975 | 10.62 | G300E | 2527053.16 | 19.83
1399 | Story25 | B8 | 50 MPa RC Beam (35 cm x 25 cm) | Beam | 50MPa | Concrete Rectangular | 250 | 350 | 875 | 4525 | 0.4 | 968.65 | G300E | 1352975 | 10.62 | G300E | 2527053.16 | 19.83
1400 | Story25 | B80 | 50 MPa RC Beam (35 cm x 25 cm) | Beam | 50MPa | Concrete Rectangular | 250 | 350 | 875 | 4525 | 0.4 | 968.65 | G300E | 1765598.44 | 13.85 | G300E | 1935381.53 | 15.19
1401 | Story25 | B81 | 50 MPa RC Beam (35 cm x 25 cm) | Beam | 50MPa | Concrete Rectangular | 250 | 350 | 875 | 4525 | 0.4 | 968.65 | G300E | 1352975 | 10.62 | G300E | 2209010.3 | 17.33
1402 | Story25 | B82 | 50 MPa RC Beam (35 cm x 25 cm) | Beam | 50MPa | Concrete Rectangular | 250 | 350 | 875 | 4525 | 0.4 | 968.65 | G300E | 1653133.33 | 12.97 | G300E | 1393700 | 10.94
1403 | Story25 | B9 | 50 MPa RC Beam (35 cm x 25 cm) | Beam | 50MPa | Concrete Rectangular | 250 | 350 | 875 | 6925 | 0.61 | 1482.42 | G300E | 4451515.91 | 34.93 | G300E | 718593.4 | 5.64
1404 | Story26 | B1 | 50 MPa RC Beam (35 cm x 25 cm) | Beam | 50MPa | Concrete Rectangular | 250 | 350 | 875 | 6925 | 0.61 | 1482.42 | G300E | 3660177.27 | 28.72 | G300E | 2836053.48 | 22.25
1405 | Story26 | B10 | 50 MPa RC Beam (35 cm x 25 cm) | Beam | 50MPa | Concrete Rectangular | 250 | 350 | 875 | 4525 | 0.4 | 968.65 | G300E | 1352975 | 10.62 | G300E | 2511511.56 | 19.71
1406 | Story26 | B11 | 50 MPa RC Beam (35 cm x 25 cm) | Beam | 50MPa | Concrete Rectangular | 250 | 350 | 875 | 6925 | 0.61 | 1482.42 | G300E | 4618975 | 36.24 | G300E | 760855.89 | 5.97
1407 | Story26 | B12 | 50 MPa RC Beam (35 cm x 25 cm) | Beam | 50MPa | Concrete Rectangular | 250 | 350 | 875 | 4525 | 0.4 | 968.65 | G300E | 1352975 | 10.62 | G300E | 2488240.13 | 19.52
1408 | Story26 | B13 | 50 MPa RC Beam (35 cm x 25 cm) | Beam | 50MPa | Concrete Rectangular | 250 | 350 | 875 | 6925 | 0.61 | 1482.42 | G300E | 4084490.91 | 32.05 | G300E | 2294623.62 | 18
1409 | Story26 | B14 | 50 MPa RC Beam (35 cm x 25 cm) | Beam | 50MPa | Concrete Rectangular | 250 | 350 | 875 | 4525 | 0.4 | 968.65 | G300E | 1363317.86 | 10.7 | G300E | 1794972.8 | 14.08
1410 | Story26 | B15 | 50 MPa RC Beam (35 cm x 25 cm) | Beam | 50MPa | Concrete Rectangular | 250 | 350 | 875 | 6925 | 0.61 | 1482.42 | G300E | 3660492.05 | 28.72 | G300E | 2836053.48 | 22.25
1411 | Story26 | B16 | 50 MPa RC Beam (35 cm x 25 cm) | Beam | 50MPa | Concrete Rectangular | 250 | 350 | 875 | 6925 | 0.61 | 1482.42 | G300E | 3557876.14 | 27.92 | G300E | 2597167.58 | 20.38
1412 | Story26 | B17 | 50 MPa RC Beam (35 cm x 25 cm) | Beam | 50MPa | Concrete Rectangular | 250 | 350 | 875 | 4525 | 0.4 | 968.65 | G300E | 2519455.36 | 19.77 | G300E | 688953.88 | 5.41
1413 | Story26 | B18 | 50 MPa RC Beam (35 cm x 25 cm) | Beam | 50MPa | Concrete Rectangular | 250 | 350 | 875 | 6925 | 0.61 | 1482.42 | G300E | 3630273.86 | 28.48 | G300E | 2043664.14 | 16.04
1414 | Story26 | B19 | 50 MPa RC Beam (35 cm x 25 cm) | Beam | 50MPa | Concrete Rectangular | 250 | 350 | 875 | 4525 | 0.4 | 968.65 | G300E | 1967082.14 | 15.43 | G300E | 1012471.01 | 7.94
1415 | Story26 | B2 | 50 MPa RC Beam (35 cm x 25 cm) | Beam | 50MPa | Concrete Rectangular | 250 | 350 | 875 | 4525 | 0.4 | 968.65 | G300E | 1363317.86 | 10.7 | G300E | 1794972.8 | 14.08
1416 | Story26 | B20 | 50 MPa RC Beam (35 cm x 25 cm) | Beam | 50MPa | Concrete Rectangular | 250 | 350 | 875 | 6925 | 0.61 | 1482.42 | G300E | 3734778.41 | 29.3 | G300E | 2240135.51 | 17.58
1417 | Story26 | B21 | 50 MPa RC Beam (35 cm x 25 cm) | Beam | 50MPa | Concrete Rectangular | 250 | 350 | 875 | 4525 | 0.4 | 968.65 | G300E | 1654210.71 | 12.98 | G300E | 605221.01 | 4.75
1418 | Story26 | B22 | 50 MPa RC Beam (35 cm x 25 cm) | Beam | 50MPa | Concrete Rectangular | 250 | 350 | 875 | 7200 | 0.63 | 1541.28 | G300E | 5192452.17 | 40.74 | G300E | 2460697.36 | 19.31
1419 | Story26 | B23 | 50 MPa RC Beam (35 cm x 25 cm) | Beam | 50MPa | Concrete Rectangular | 250 | 350 | 875 | 4525 | 0.4 | 968.65 | G300E | 1400810.71 | 10.99 | G300E | 197971.01 | 1.55
1420 | Story26 | B24 | 50 MPa RC Beam (35 cm x 25 cm) | Beam | 50MPa | Concrete Rectangular | 250 | 350 | 875 | 7200 | 0.63 | 1541.28 | G300E | 5194017.39 | 40.75 | G300E | 2460808.02 | 19.31
1421 | Story26 | B25 | 50 MPa RC Beam (35 cm x 25 cm) | Beam | 50MPa | Concrete Rectangular | 250 | 350 | 875 | 4525 | 0.4 | 968.65 | G300E | 1654210.71 | 12.98 | G300E | 605221.01 | 4.75
1422 | Story26 | B26 | 50 MPa RC Beam (35 cm x 25 cm) | Beam | 50MPa | Concrete Rectangular | 250 | 350 | 875 | 6925 | 0.61 | 1482.42 | G300E | 3733834.09 | 29.3 | G300E | 2240135.51 | 17.58
1423 | Story26 | B27 | 50 MPa RC Beam (35 cm x 25 cm) | Beam | 50MPa | Concrete Rectangular | 250 | 350 | 875 | 4525 | 0.4 | 968.65 | G300E | 1967082.14 | 15.43 | G300E | 1012471.01 | 7.94
1424 | Story26 | B28 | 50 MPa RC Beam (35 cm x 25 cm) | Beam | 50MPa | Concrete Rectangular | 250 | 350 | 875 | 6925 | 0.61 | 1482.42 | G300E | 3631218.18 | 28.49 | G300E | 2043664.14 | 16.04
1425 | Story26 | B29 | 50 MPa RC Beam (35 cm x 25 cm) | Beam | 50MPa | Concrete Rectangular | 250 | 350 | 875 | 4525 | 0.4 | 968.65 | G300E | 2518485.71 | 19.76 | G300E | 688925.59 | 5.41
1426 | Story26 | B3 | 50 MPa RC Beam (35 cm x 25 cm) | Beam | 50MPa | Concrete Rectangular | 250 | 350 | 875 | 6925 | 0.61 | 1482.42 | G300E | 4084805.68 | 32.05 | G300E | 2294641.24 | 18
1427 | Story26 | B30 | 50 MPa RC Beam (35 cm x 25 cm) | Beam | 50MPa | Concrete Rectangular | 250 | 350 | 875 | 6925 | 0.61 | 1482.42 | G300E | 3557876.14 | 27.92 | G300E | 2596223.26 | 20.37
1428 | Story26 | B31 | 50 MPa RC Beam (35 cm x 25 cm) | Beam | 50MPa | Concrete Rectangular | 250 | 350 | 875 | 6925 | 0.61 | 1482.42 | G300E | 2070575 | 16.25 | G300E | 2668643.18 | 20.94
1429 | Story26 | B32 | 50 MPa RC Beam (35 cm x 25 cm) | Beam | 50MPa | Concrete Rectangular | 250 | 350 | 875 | 4525 | 0.4 | 968.65 | G300E | 2302578.57 | 18.07 | G300E | 1340240.52 | 10.52
1430 | Story26 | B33 | 50 MPa RC Beam (35 cm x 25 cm) | Beam | 50MPa | Concrete Rectangular | 250 | 350 | 875 | 6925 | 0.61 | 1482.42 | G300E | 2793293.18 | 21.92 | G300E | 2043664.14 | 16.04
1431 | Story26 | B34 | 50 MPa RC Beam (35 cm x 25 cm) | Beam | 50MPa | Concrete Rectangular | 250 | 350 | 875 | 4525 | 0.4 | 968.65 | G300E | 2316476.79 | 18.18 | G300E | 197971.01 | 1.55
1432 | Story26 | B35 | 50 MPa RC Beam (35 cm x 25 cm) | Beam | 50MPa | Concrete Rectangular | 250 | 350 | 875 | 6925 | 0.61 | 1482.42 | G300E | 2734745.45 | 21.46 | G300E | 2077659.59 | 16.3
1433 | Story26 | B36 | 50 MPa RC Beam (35 cm x 25 cm) | Beam | 50MPa | Concrete Rectangular | 250 | 350 | 875 | 4800 | 0.42 | 1027.52 | G300E | 2465280 | 19.34 | G300E | 1784536.32 | 14
1434 | Story26 | B4 | 50 MPa RC Beam (35 cm x 25 cm) | Beam | 50MPa | Concrete Rectangular | 250 | 350 | 875 | 4525 | 0.4 | 968.65 | G300E | 1352975 | 10.62 | G300E | 2488240.13 | 19.52
1435 | Story26 | B40 | 50 MPa RC Beam (35 cm x 25 cm) | Beam | 50MPa | Concrete Rectangular | 250 | 350 | 875 | 4525 | 0.4 | 968.65 | G300E | 2324945 | 18.24 | G300E | 1682297.26 | 13.2
1436 | Story26 | B41 | 50 MPa RC Beam (35 cm x 25 cm) | Beam | 50MPa | Concrete Rectangular | 250 | 350 | 875 | 6925 | 0.61 | 1482.42 | G300E | 2735375 | 21.46 | G300E | 2070105.04 | 16.24
1437 | Story26 | B42 | 50 MPa RC Beam (35 cm x 25 cm) | Beam | 50MPa | Concrete Rectangular | 250 | 350 | 875 | 4525 | 0.4 | 968.65 | G300E | 2313244.64 | 18.15 | G300E | 605221.01 | 4.75
1438 | Story26 | B43 | 50 MPa RC Beam (35 cm x 25 cm) | Beam | 50MPa | Concrete Rectangular | 250 | 350 | 875 | 6925 | 0.61 | 1482.42 | G300E | 2794552.27 | 21.93 | G300E | 2043664.14 | 16.04
1439 | Story26 | B44 | 50 MPa RC Beam (35 cm x 25 cm) | Beam | 50MPa | Concrete Rectangular | 250 | 350 | 875 | 4525 | 0.4 | 968.65 | G300E | 2300962.5 | 18.05 | G300E | 1340125.13 | 10.52
1440 | Story26 | B45 | 50 MPa RC Beam (35 cm x 25 cm) | Beam | 50MPa | Concrete Rectangular | 250 | 350 | 875 | 6925 | 0.61 | 1482.42 | G300E | 2070575 | 16.25 | G300E | 2664236.36 | 20.9
1441 | Story26 | B46 | 50 MPa RC Beam (35 cm x 25 cm) | Beam | 50MPa | Concrete Rectangular | 250 | 350 | 875 | 6925 | 0.61 | 1482.42 | G300E | 3557876.14 | 27.92 | G300E | 2597167.58 | 20.38
1442 | Story26 | B47 | 50 MPa RC Beam (35 cm x 25 cm) | Beam | 50MPa | Concrete Rectangular | 250 | 350 | 875 | 4525 | 0.4 | 968.65 | G300E | 2302255.36 | 18.06 | G300E | 1340203.19 | 10.52
1443 | Story26 | B48 | 50 MPa RC Beam (35 cm x 25 cm) | Beam | 50MPa | Concrete Rectangular | 250 | 350 | 875 | 6925 | 0.61 | 1482.42 | G300E | 3630903.41 | 28.49 | G300E | 2043664.14 | 16.04
1444 | Story26 | B49 | 50 MPa RC Beam (35 cm x 25 cm) | Beam | 50MPa | Concrete Rectangular | 250 | 350 | 875 | 4525 | 0.4 | 968.65 | G300E | 2316476.79 | 18.18 | G300E | 197971.01 | 1.55
1445 | Story26 | B5 | 50 MPa RC Beam (35 cm x 25 cm) | Beam | 50MPa | Concrete Rectangular | 250 | 350 | 875 | 6925 | 0.61 | 1482.42 | G300E | 4618975 | 36.24 | G300E | 760839.36 | 5.97
1446 | Story26 | B50 | 50 MPa RC Beam (35 cm x 25 cm) | Beam | 50MPa | Concrete Rectangular | 250 | 350 | 875 | 6925 | 0.61 | 1482.42 | G300E | 3734778.41 | 29.3 | G300E | 2240135.51 | 17.58
1447 | Story26 | B51 | 50 MPa RC Beam (35 cm x 25 cm) | Beam | 50MPa | Concrete Rectangular | 250 | 350 | 875 | 4800 | 0.42 | 1027.52 | G300E | 2465280 | 19.34 | G300E | 1784536.32 | 14
1448 | Story26 | B52 | 50 MPa RC Beam (35 cm x 25 cm) | Beam | 50MPa | Concrete Rectangular | 250 | 350 | 875 | 6925 | 0.61 | 1482.42 | G300E | 4993226.09 | 39.18 | G300E | 2366707.12 | 18.57
1449 | Story26 | B54 | 50 MPa RC Beam (35 cm x 25 cm) | Beam | 50MPa | Concrete Rectangular | 250 | 350 | 875 | 6925 | 0.61 | 1482.42 | G300E | 4995032.61 | 39.19 | G300E | 2367004.29 | 18.57
1450 | Story26 | B55 | 50 MPa RC Beam (35 cm x 25 cm) | Beam | 50MPa | Concrete Rectangular | 250 | 350 | 875 | 4525 | 0.4 | 968.65 | G300E | 2289046.67 | 17.96 | G300E | 1769427.94 | 13.88
1451 | Story26 | B56 | 50 MPa RC Beam (35 cm x 25 cm) | Beam | 50MPa | Concrete Rectangular | 250 | 350 | 875 | 6925 | 0.61 | 1482.42 | G300E | 3741703.41 | 29.36 | G300E | 2240135.51 | 17.58
1452 | Story26 | B57 | 50 MPa RC Beam (35 cm x 25 cm) | Beam | 50MPa | Concrete Rectangular | 250 | 350 | 875 | 4525 | 0.4 | 968.65 | G300E | 2314214.29 | 18.16 | G300E | 605221.01 | 4.75
1453 | Story26 | B58 | 50 MPa RC Beam (35 cm x 25 cm) | Beam | 50MPa | Concrete Rectangular | 250 | 350 | 875 | 6925 | 0.61 | 1482.42 | G300E | 3718147.92 | 29.17 | G300E | 1925418.2 | 15.11
1454 | Story26 | B59 | 50 MPa RC Beam (35 cm x 25 cm) | Beam | 50MPa | Concrete Rectangular | 250 | 350 | 875 | 4525 | 0.4 | 968.65 | G300E | 2296760.71 | 18.02 | G300E | 1340660.21 | 10.52
1455 | Story26 | B6 | 50 MPa RC Beam (35 cm x 25 cm) | Beam | 50MPa | Concrete Rectangular | 250 | 350 | 875 | 4525 | 0.4 | 968.65 | G300E | 1352975 | 10.62 | G300E | 2511511.56 | 19.71
1456 | Story26 | B60 | 50 MPa RC Beam (35 cm x 25 cm) | Beam | 50MPa | Concrete Rectangular | 250 | 350 | 875 | 6925 | 0.61 | 1482.42 | G300E | 3520732.95 | 27.62 | G300E | 2587724.4 | 20.3
1457 | Story26 | B61 | 50 MPa RC Beam (35 cm x 25 cm) | Beam | 50MPa | Concrete Rectangular | 250 | 350 | 875 | 6925 | 0.61 | 1482.42 | G300E | 3660177.27 | 28.72 | G300E | 2836053.48 | 22.25
1458 | Story26 | B62 | 50 MPa RC Beam (35 cm x 25 cm) | Beam | 50MPa | Concrete Rectangular | 250 | 350 | 875 | 4525 | 0.4 | 968.65 | G300E | 2519132.14 | 19.77 | G300E | 688938.04 | 5.41
1459 | Story26 | B63 | 50 MPa RC Beam (35 cm x 25 cm) | Beam | 50MPa | Concrete Rectangular | 250 | 350 | 875 | 6925 | 0.61 | 1482.42 | G300E | 4084490.91 | 32.05 | G300E | 2294619.21 | 18
1460 | Story26 | B64 | 50 MPa RC Beam (35 cm x 25 cm) | Beam | 50MPa | Concrete Rectangular | 250 | 350 | 875 | 4525 | 0.4 | 968.65 | G300E | 1967082.14 | 15.43 | G300E | 1012471.01 | 7.94
1461 | Story26 | B65 | 50 MPa RC Beam (35 cm x 25 cm) | Beam | 50MPa | Concrete Rectangular | 250 | 350 | 875 | 6925 | 0.61 | 1482.42 | G300E | 4618975 | 36.24 | G300E | 760855.89 | 5.97
1462 | Story26 | B66 | 50 MPa RC Beam (35 cm x 25 cm) | Beam | 50MPa | Concrete Rectangular | 250 | 350 | 875 | 4525 | 0.4 | 968.65 | G300E | 1653887.5 | 12.98 | G300E | 605221.01 | 4.75
1463 | Story26 | B67 | 50 MPa RC Beam (35 cm x 25 cm) | Beam | 50MPa | Concrete Rectangular | 250 | 350 | 875 | 6925 | 0.61 | 1482.42 | G300E | 4412484.09 | 34.62 | G300E | 730161.3 | 5.73
1464 | Story26 | B68 | 50 MPa RC Beam (35 cm x 25 cm) | Beam | 50MPa | Concrete Rectangular | 250 | 350 | 875 | 4525 | 0.4 | 968.65 | G300E | 1401133.93 | 10.99 | G300E | 197971.01 | 1.55
1465 | Story26 | B69 | 50 MPa RC Beam (35 cm x 25 cm) | Beam | 50MPa | Concrete Rectangular | 250 | 350 | 875 | 6925 | 0.61 | 1482.42 | G300E | 4411854.55 | 34.62 | G300E | 730115.03 | 5.73
1466 | Story26 | B7 | 50 MPa RC Beam (35 cm x 25 cm) | Beam | 50MPa | Concrete Rectangular | 250 | 350 | 875 | 6925 | 0.61 | 1482.42 | G300E | 4412798.86 | 34.62 | G300E | 730153.59 | 5.73
1467 | Story26 | B70 | 50 MPa RC Beam (35 cm x 25 cm) | Beam | 50MPa | Concrete Rectangular | 250 | 350 | 875 | 4525 | 0.4 | 968.65 | G300E | 1654533.93 | 12.98 | G300E | 605221.01 | 4.75
1468 | Story26 | B71 | 50 MPa RC Beam (35 cm x 25 cm) | Beam | 50MPa | Concrete Rectangular | 250 | 350 | 875 | 6925 | 0.61 | 1482.42 | G300E | 4614568.18 | 36.21 | G300E | 760638.85 | 5.97
1469 | Story26 | B72 | 50 MPa RC Beam (35 cm x 25 cm) | Beam | 50MPa | Concrete Rectangular | 250 | 350 | 875 | 4525 | 0.4 | 968.65 | G300E | 1973869.64 | 15.49 | G300E | 1012471.01 | 7.94
1470 | Story26 | B73 | 50 MPa RC Beam (35 cm x 25 cm) | Beam | 50MPa | Concrete Rectangular | 250 | 350 | 875 | 6925 | 0.61 | 1482.42 | G300E | 4095822.73 | 32.14 | G300E | 2293830.39 | 18
1471 | Story26 | B74 | 50 MPa RC Beam (35 cm x 25 cm) | Beam | 50MPa | Concrete Rectangular | 250 | 350 | 875 | 4525 | 0.4 | 968.65 | G300E | 2335166.18 | 18.32 | G300E | 935451.25 | 7.34
1472 | Story26 | B75 | 50 MPa RC Beam (35 cm x 25 cm) | Beam | 50MPa | Concrete Rectangular | 250 | 350 | 875 | 6925 | 0.61 | 1482.42 | G300E | 3576347 | 28.06 | G300E | 2977223.28 | 23.36
1473 | Story26 | B76 | 50 MPa RC Beam (35 cm x 25 cm) | Beam | 50MPa | Concrete Rectangular | 250 | 350 | 875 | 4525 | 0.4 | 968.65 | G300E | 1363317.86 | 10.7 | G300E | 1794972.8 | 14.08
1474 | Story26 | B77 | 50 MPa RC Beam (35 cm x 25 cm) | Beam | 50MPa | Concrete Rectangular | 250 | 350 | 875 | 4525 | 0.4 | 968.65 | G300E | 1352975 | 10.62 | G300E | 2521235.3 | 19.78
1475 | Story26 | B78 | 50 MPa RC Beam (35 cm x 25 cm) | Beam | 50MPa | Concrete Rectangular | 250 | 350 | 875 | 4525 | 0.4 | 968.65 | G300E | 1352975 | 10.62 | G300E | 2511511.56 | 19.71
1476 | Story26 | B79 | 50 MPa RC Beam (35 cm x 25 cm) | Beam | 50MPa | Concrete Rectangular | 250 | 350 | 875 | 4525 | 0.4 | 968.65 | G300E | 1739539.29 | 13.65 | G300E | 2404067.86 | 18.86
1477 | Story26 | B8 | 50 MPa RC Beam (35 cm x 25 cm) | Beam | 50MPa | Concrete Rectangular | 250 | 350 | 875 | 4525 | 0.4 | 968.65 | G300E | 1739539.29 | 13.65 | G300E | 2404067.86 | 18.86
1478 | Story26 | B80 | 50 MPa RC Beam (35 cm x 25 cm) | Beam | 50MPa | Concrete Rectangular | 250 | 350 | 875 | 4525 | 0.4 | 968.65 | G300E | 1352975 | 10.62 | G300E | 2510541.92 | 19.7
1479 | Story26 | B81 | 50 MPa RC Beam (35 cm x 25 cm) | Beam | 50MPa | Concrete Rectangular | 250 | 350 | 875 | 4525 | 0.4 | 968.65 | G300E | 1352975 | 10.62 | G300E | 2488240.13 | 19.52
1480 | Story26 | B82 | 50 MPa RC Beam (35 cm x 25 cm) | Beam | 50MPa | Concrete Rectangular | 250 | 350 | 875 | 4525 | 0.4 | 968.65 | G300E | 1363317.86 | 10.7 | G300E | 1791094.23 | 14.05
1481 | Story26 | B9 | 50 MPa RC Beam (35 cm x 25 cm) | Beam | 50MPa | Concrete Rectangular | 250 | 350 | 875 | 6925 | 0.61 | 1482.42 | G300E | 4412798.86 | 34.62 | G300E | 730166.81 | 5.73
1482 | Story27 | B1 | 50 MPa RC Beam (42.5 cm x 25 cm) | Beam | 50MPa | Concrete Rectangular | 250 | 425 | 1062.5 | 6937.5 | 0.74 | 1803.33 | G300E | 2759232.95 | 21.65 | G300E | 3082129.35 | 24.18
1483 | Story27 | B10 | 50 MPa RC Beam (42.5 cm x 25 cm) | Beam | 50MPa | Concrete Rectangular | 250 | 425 | 1062.5 | 4537.5 | 0.48 | 1179.47 | G300E | 2183671.88 | 17.13 | G300E | 1966994.84 | 15.43
1484 | Story27 | B11 | 50 MPa RC Beam (42.5 cm x 25 cm) | Beam | 50MPa | Concrete Rectangular | 250 | 425 | 1062.5 | 6937.5 | 0.74 | 1803.33 | G300E | 3285536.93 | 25.78 | G300E | 403410.58 | 3.17
1485 | Story27 | B12 | 50 MPa RC Beam (42.5 cm x 25 cm) | Beam | 50MPa | Concrete Rectangular | 250 | 425 | 1062.5 | 4537.5 | 0.48 | 1179.47 | G300E | 1588125 | 12.46 | G300E | 2420029.76 | 18.99
1486 | Story27 | B13 | 50 MPa RC Beam (42.5 cm x 25 cm) | Beam | 50MPa | Concrete Rectangular | 250 | 425 | 1062.5 | 6937.5 | 0.74 | 1803.33 | G300E | 2919741.48 | 22.91 | G300E | 2497385.77 | 19.6
1487 | Story27 | B14 | 50 MPa RC Beam (42.5 cm x 25 cm) | Beam | 50MPa | Concrete Rectangular | 250 | 425 | 1062.5 | 4537.5 | 0.48 | 1179.47 | G300E | 2223375 | 17.45 | G300E | 1654662.82 | 12.98
1488 | Story27 | B15 | 50 MPa RC Beam (42.5 cm x 25 cm) | Beam | 50MPa | Concrete Rectangular | 250 | 425 | 1062.5 | 6937.5 | 0.74 | 1803.33 | G300E | 2759232.95 | 21.65 | G300E | 3082129.35 | 24.18
1489 | Story27 | B16 | 50 MPa RC Beam (42.5 cm x 25 cm) | Beam | 50MPa | Concrete Rectangular | 250 | 425 | 1062.5 | 6937.5 | 0.74 | 1803.33 | G300E | 3414511.36 | 26.79 | G300E | 2966574.96 | 23.28
1490 | Story27 | B17 | 50 MPa RC Beam (42.5 cm x 25 cm) | Beam | 50MPa | Concrete Rectangular | 250 | 425 | 1062.5 | 4537.5 | 0.48 | 1179.47 | G300E | 2314449.11 | 18.16 | G300E | 1238527.48 | 9.72
1491 | Story27 | B18 | 50 MPa RC Beam (42.5 cm x 25 cm) | Beam | 50MPa | Concrete Rectangular | 250 | 425 | 1062.5 | 6937.5 | 0.74 | 1803.33 | G300E | 3493977.27 | 27.42 | G300E | 1806183.88 | 14.17
1492 | Story27 | B19 | 50 MPa RC Beam (42.5 cm x 25 cm) | Beam | 50MPa | Concrete Rectangular | 250 | 425 | 1062.5 | 4537.5 | 0.48 | 1179.47 | G300E | 1916445.54 | 15.04 | G300E | 1186153.87 | 9.31
1493 | Story27 | B2 | 50 MPa RC Beam (42.5 cm x 25 cm) | Beam | 50MPa | Concrete Rectangular | 250 | 425 | 1062.5 | 4537.5 | 0.48 | 1179.47 | G300E | 2223375 | 17.45 | G300E | 1654662.82 | 12.98
1494 | Story27 | B20 | 50 MPa RC Beam (42.5 cm x 25 cm) | Beam | 50MPa | Concrete Rectangular | 250 | 425 | 1062.5 | 6937.5 | 0.74 | 1803.33 | G300E | 3599301.14 | 28.24 | G300E | 2344130.09 | 18.39
1495 | Story27 | B21 | 50 MPa RC Beam (42.5 cm x 25 cm) | Beam | 50MPa | Concrete Rectangular | 250 | 425 | 1062.5 | 4537.5 | 0.48 | 1179.47 | G300E | 1722953.57 | 13.52 | G300E | 1186153.87 | 9.31
1496 | Story27 | B22 | 50 MPa RC Beam (42.5 cm x 25 cm) | Beam | 50MPa | Concrete Rectangular | 250 | 425 | 1062.5 | 7200 | 0.76 | 1871.56 | G300E | 4948591.3 | 38.83 | G300E | 2708939.66 | 21.26
1497 | Story27 | B23 | 50 MPa RC Beam (42.5 cm x 25 cm) | Beam | 50MPa | Concrete Rectangular | 250 | 425 | 1062.5 | 4537.5 | 0.48 | 1179.47 | G300E | 1588125 | 12.46 | G300E | 241057.44 | 1.89
1498 | Story27 | B24 | 50 MPa RC Beam (42.5 cm x 25 cm) | Beam | 50MPa | Concrete Rectangular | 250 | 425 | 1062.5 | 7200 | 0.76 | 1871.56 | G300E | 4950782.61 | 38.85 | G300E | 2708939.66 | 21.26
1499 | Story27 | B25 | 50 MPa RC Beam (42.5 cm x 25 cm) | Beam | 50MPa | Concrete Rectangular | 250 | 425 | 1062.5 | 4537.5 | 0.48 | 1179.47 | G300E | 1722953.57 | 13.52 | G300E | 1186153.87 | 9.31
1500 | Story27 | B26 | 50 MPa RC Beam (42.5 cm x 25 cm) | Beam | 50MPa | Concrete Rectangular | 250 | 425 | 1062.5 | 6937.5 | 0.74 | 1803.33 | G300E | 3598985.8 | 28.24 | G300E | 2344130.09 | 18.39
1501 | Story27 | B27 | 50 MPa RC Beam (42.5 cm x 25 cm) | Beam | 50MPa | Concrete Rectangular | 250 | 425 | 1062.5 | 4537.5 | 0.48 | 1179.47 | G300E | 1916445.54 | 15.04 | G300E | 1186153.87 | 9.31
1502 | Story27 | B28 | 50 MPa RC Beam (42.5 cm x 25 cm) | Beam | 50MPa | Concrete Rectangular | 250 | 425 | 1062.5 | 6937.5 | 0.74 | 1803.33 | G300E | 3493977.27 | 27.42 | G300E | 1806183.88 | 14.17
1503 | Story27 | B29 | 50 MPa RC Beam (42.5 cm x 25 cm) | Beam | 50MPa | Concrete Rectangular | 250 | 425 | 1062.5 | 4537.5 | 0.48 | 1179.47 | G300E | 2314449.11 | 18.16 | G300E | 1238516.46 | 9.72
1504 | Story27 | B3 | 50 MPa RC Beam (42.5 cm x 25 cm) | Beam | 50MPa | Concrete Rectangular | 250 | 425 | 1062.5 | 6937.5 | 0.74 | 1803.33 | G300E | 2920056.82 | 22.91 | G300E | 2497385.77 | 19.6
1505 | Story27 | B30 | 50 MPa RC Beam (42.5 cm x 25 cm) | Beam | 50MPa | Concrete Rectangular | 250 | 425 | 1062.5 | 6937.5 | 0.74 | 1803.33 | G300E | 3414826.7 | 26.79 | G300E | 2965628.94 | 23.27
1506 | Story27 | B31 | 50 MPa RC Beam (42.5 cm x 25 cm) | Beam | 50MPa | Concrete Rectangular | 250 | 425 | 1062.5 | 6937.5 | 0.74 | 1803.33 | G300E | 3335360.8 | 26.17 | G300E | 3044148.83 | 23.89
1507 | Story27 | B32 | 50 MPa RC Beam (42.5 cm x 25 cm) | Beam | 50MPa | Concrete Rectangular | 250 | 425 | 1062.5 | 4537.5 | 0.48 | 1179.47 | G300E | 2627860.71 | 20.62 | G300E | 360486.95 | 2.83
1508 | Story27 | B33 | 50 MPa RC Beam (42.5 cm x 25 cm) | Beam | 50MPa | Concrete Rectangular | 250 | 425 | 1062.5 | 6937.5 | 0.74 | 1803.33 | G300E | 3189357.95 | 25.02 | G300E | 2380117.03 | 18.68
1509 | Story27 | B34 | 50 MPa RC Beam (42.5 cm x 25 cm) | Beam | 50MPa | Concrete Rectangular | 250 | 425 | 1062.5 | 4537.5 | 0.48 | 1179.47 | G300E | 2117716.07 | 16.62 | G300E | 241057.44 | 1.89
1510 | Story27 | B35 | 50 MPa RC Beam (42.5 cm x 25 cm) | Beam | 50MPa | Concrete Rectangular | 250 | 425 | 1062.5 | 6937.5 | 0.74 | 1803.33 | G300E | 2934562.5 | 23.03 | G300E | 2380117.03 | 18.68
1511 | Story27 | B36 | 50 MPa RC Beam (42.5 cm x 25 cm) | Beam | 50MPa | Concrete Rectangular | 250 | 425 | 1062.5 | 4800 | 0.51 | 1247.71 | G300E | 2489600 | 19.53 | G300E | 2028056.96 | 15.91
1512 | Story27 | B4 | 50 MPa RC Beam (42.5 cm x 25 cm) | Beam | 50MPa | Concrete Rectangular | 250 | 425 | 1062.5 | 4537.5 | 0.48 | 1179.47 | G300E | 1588125 | 12.46 | G300E | 2420029.76 | 18.99
1513 | Story27 | B40 | 50 MPa RC Beam (42.5 cm x 25 cm) | Beam | 50MPa | Concrete Rectangular | 250 | 425 | 1062.5 | 4537.5 | 0.48 | 1179.47 | G300E | 2355265 | 18.48 | G300E | 1917147.6 | 15.04
1514 | Story27 | B41 | 50 MPa RC Beam (42.5 cm x 25 cm) | Beam | 50MPa | Concrete Rectangular | 250 | 425 | 1062.5 | 6937.5 | 0.74 | 1803.33 | G300E | 2934877.84 | 23.03 | G300E | 2380117.03 | 18.68
1515 | Story27 | B42 | 50 MPa RC Beam (42.5 cm x 25 cm) | Beam | 50MPa | Concrete Rectangular | 250 | 425 | 1062.5 | 4537.5 | 0.48 | 1179.47 | G300E | 2116419.64 | 16.61 | G300E | 241057.44 | 1.89
1516 | Story27 | B43 | 50 MPa RC Beam (42.5 cm x 25 cm) | Beam | 50MPa | Concrete Rectangular | 250 | 425 | 1062.5 | 6937.5 | 0.74 | 1803.33 | G300E | 3188727.27 | 25.02 | G300E | 2380117.03 | 18.68
1517 | Story27 | B44 | 50 MPa RC Beam (42.5 cm x 25 cm) | Beam | 50MPa | Concrete Rectangular | 250 | 425 | 1062.5 | 4537.5 | 0.48 | 1179.47 | G300E | 2625916.07 | 20.6 | G300E | 360241.77 | 2.83
1518 | Story27 | B45 | 50 MPa RC Beam (42.5 cm x 25 cm) | Beam | 50MPa | Concrete Rectangular | 250 | 425 | 1062.5 | 6937.5 | 0.74 | 1803.33 | G300E | 3335360.8 | 26.17 | G300E | 3044148.83 | 23.89
1519 | Story27 | B46 | 50 MPa RC Beam (42.5 cm x 25 cm) | Beam | 50MPa | Concrete Rectangular | 250 | 425 | 1062.5 | 6937.5 | 0.74 | 1803.33 | G300E | 3415142.05 | 26.8 | G300E | 2966574.96 | 23.28
1520 | Story27 | B47 | 50 MPa RC Beam (42.5 cm x 25 cm) | Beam | 50MPa | Concrete Rectangular | 250 | 425 | 1062.5 | 4537.5 | 0.48 | 1179.47 | G300E | 2627860.71 | 20.62 | G300E | 360431.86 | 2.83
1521 | Story27 | B48 | 50 MPa RC Beam (42.5 cm x 25 cm) | Beam | 50MPa | Concrete Rectangular | 250 | 425 | 1062.5 | 6937.5 | 0.74 | 1803.33 | G300E | 3493977.27 | 27.42 | G300E | 1806183.88 | 14.17
1522 | Story27 | B49 | 50 MPa RC Beam (42.5 cm x 25 cm) | Beam | 50MPa | Concrete Rectangular | 250 | 425 | 1062.5 | 4537.5 | 0.48 | 1179.47 | G300E | 2117716.07 | 16.62 | G300E | 241057.44 | 1.89
1523 | Story27 | B5 | 50 MPa RC Beam (42.5 cm x 25 cm) | Beam | 50MPa | Concrete Rectangular | 250 | 425 | 1062.5 | 6937.5 | 0.74 | 1803.33 | G300E | 3285536.93 | 25.78 | G300E | 403407.9 | 3.17
1524 | Story27 | B50 | 50 MPa RC Beam (42.5 cm x 25 cm) | Beam | 50MPa | Concrete Rectangular | 250 | 425 | 1062.5 | 6937.5 | 0.74 | 1803.33 | G300E | 3599301.14 | 28.24 | G300E | 2344130.09 | 18.39
1525 | Story27 | B51 | 50 MPa RC Beam (42.5 cm x 25 cm) | Beam | 50MPa | Concrete Rectangular | 250 | 425 | 1062.5 | 4800 | 0.51 | 1247.71 | G300E | 2489600 | 19.53 | G300E | 2028056.96 | 15.91
1526 | Story27 | B52 | 50 MPa RC Beam (42.5 cm x 25 cm) | Beam | 50MPa | Concrete Rectangular | 250 | 425 | 1062.5 | 6937.5 | 0.74 | 1803.33 | G300E | 4767570.65 | 37.41 | G300E | 2610176.24 | 20.48
1527 | Story27 | B54 | 50 MPa RC Beam (42.5 cm x 25 cm) | Beam | 50MPa | Concrete Rectangular | 250 | 425 | 1062.5 | 6937.5 | 0.74 | 1803.33 | G300E | 4769682.07 | 37.42 | G300E | 2610176.24 | 20.48
1528 | Story27 | B55 | 50 MPa RC Beam (42.5 cm x 25 cm) | Beam | 50MPa | Concrete Rectangular | 250 | 425 | 1062.5 | 4537.5 | 0.48 | 1179.47 | G300E | 2294160 | 18 | G300E | 2002779.45 | 15.71
1529 | Story27 | B56 | 50 MPa RC Beam (42.5 cm x 25 cm) | Beam | 50MPa | Concrete Rectangular | 250 | 425 | 1062.5 | 6937.5 | 0.74 | 1803.33 | G300E | 3604977.27 | 28.29 | G300E | 2344130.09 | 18.39
1530 | Story27 | B57 | 50 MPa RC Beam (42.5 cm x 25 cm) | Beam | 50MPa | Concrete Rectangular | 250 | 425 | 1062.5 | 4537.5 | 0.48 | 1179.47 | G300E | 2118688.39 | 16.62 | G300E | 241057.44 | 1.89
1531 | Story27 | B58 | 50 MPa RC Beam (42.5 cm x 25 cm) | Beam | 50MPa | Concrete Rectangular | 250 | 425 | 1062.5 | 6937.5 | 0.74 | 1803.33 | G300E | 3682367.19 | 28.89 | G300E | 2220450.14 | 17.42
1532 | Story27 | B59 | 50 MPa RC Beam (42.5 cm x 25 cm) | Beam | 50MPa | Concrete Rectangular | 250 | 425 | 1062.5 | 4537.5 | 0.48 | 1179.47 | G300E | 2622675 | 20.58 | G300E | 360974.57 | 2.83
1533 | Story27 | B6 | 50 MPa RC Beam (42.5 cm x 25 cm) | Beam | 50MPa | Concrete Rectangular | 250 | 425 | 1062.5 | 4537.5 | 0.48 | 1179.47 | G300E | 2183671.88 | 17.13 | G300E | 1966994.84 | 15.43
1534 | Story27 | B60 | 50 MPa RC Beam (42.5 cm x 25 cm) | Beam | 50MPa | Concrete Rectangular | 250 | 425 | 1062.5 | 6937.5 | 0.74 | 1803.33 | G300E | 3393068.18 | 26.62 | G300E | 2957114.74 | 23.2
1535 | Story27 | B61 | 50 MPa RC Beam (42.5 cm x 25 cm) | Beam | 50MPa | Concrete Rectangular | 250 | 425 | 1062.5 | 6937.5 | 0.74 | 1803.33 | G300E | 2648863.64 | 20.78 | G300E | 3082129.35 | 24.18
1536 | Story27 | B62 | 50 MPa RC Beam (42.5 cm x 25 cm) | Beam | 50MPa | Concrete Rectangular | 250 | 425 | 1062.5 | 4537.5 | 0.48 | 1179.47 | G300E | 2314449.11 | 18.16 | G300E | 1238524.72 | 9.72
1537 | Story27 | B63 | 50 MPa RC Beam (42.5 cm x 25 cm) | Beam | 50MPa | Concrete Rectangular | 250 | 425 | 1062.5 | 6937.5 | 0.74 | 1803.33 | G300E | 2919741.48 | 22.91 | G300E | 2497385.77 | 19.6
1538 | Story27 | B64 | 50 MPa RC Beam (42.5 cm x 25 cm) | Beam | 50MPa | Concrete Rectangular | 250 | 425 | 1062.5 | 4537.5 | 0.48 | 1179.47 | G300E | 1916769.64 | 15.04 | G300E | 1186153.87 | 9.31
1539 | Story27 | B65 | 50 MPa RC Beam (42.5 cm x 25 cm) | Beam | 50MPa | Concrete Rectangular | 250 | 425 | 1062.5 | 6937.5 | 0.74 | 1803.33 | G300E | 3285536.93 | 25.78 | G300E | 403411.92 | 3.17
1540 | Story27 | B66 | 50 MPa RC Beam (42.5 cm x 25 cm) | Beam | 50MPa | Concrete Rectangular | 250 | 425 | 1062.5 | 4537.5 | 0.48 | 1179.47 | G300E | 1722953.57 | 13.52 | G300E | 1186153.87 | 9.31
1541 | Story27 | B67 | 50 MPa RC Beam (42.5 cm x 25 cm) | Beam | 50MPa | Concrete Rectangular | 250 | 425 | 1062.5 | 6937.5 | 0.74 | 1803.33 | G300E | 3563036.93 | 27.96 | G300E | 850662.85 | 6.67
1542 | Story27 | B68 | 50 MPa RC Beam (42.5 cm x 25 cm) | Beam | 50MPa | Concrete Rectangular | 250 | 425 | 1062.5 | 4537.5 | 0.48 | 1179.47 | G300E | 1588125 | 12.46 | G300E | 241057.44 | 1.89
1543 | Story27 | B69 | 50 MPa RC Beam (42.5 cm x 25 cm) | Beam | 50MPa | Concrete Rectangular | 250 | 425 | 1062.5 | 6937.5 | 0.74 | 1803.33 | G300E | 3561775.57 | 27.95 | G300E | 850662.85 | 6.67
1544 | Story27 | B7 | 50 MPa RC Beam (42.5 cm x 25 cm) | Beam | 50MPa | Concrete Rectangular | 250 | 425 | 1062.5 | 6937.5 | 0.74 | 1803.33 | G300E | 3563036.93 | 27.96 | G300E | 850662.85 | 6.67
1545 | Story27 | B70 | 50 MPa RC Beam (42.5 cm x 25 cm) | Beam | 50MPa | Concrete Rectangular | 250 | 425 | 1062.5 | 4537.5 | 0.48 | 1179.47 | G300E | 1722305.36 | 13.51 | G300E | 1186153.87 | 9.31
1546 | Story27 | B71 | 50 MPa RC Beam (42.5 cm x 25 cm) | Beam | 50MPa | Concrete Rectangular | 250 | 425 | 1062.5 | 6937.5 | 0.74 | 1803.33 | G300E | 3283329.55 | 25.76 | G300E | 403273.88 | 3.16
1547 | Story27 | B72 | 50 MPa RC Beam (42.5 cm x 25 cm) | Beam | 50MPa | Concrete Rectangular | 250 | 425 | 1062.5 | 4537.5 | 0.48 | 1179.47 | G300E | 1920983.04 | 15.07 | G300E | 1186153.87 | 9.31
1548 | Story27 | B73 | 50 MPa RC Beam (42.5 cm x 25 cm) | Beam | 50MPa | Concrete Rectangular | 250 | 425 | 1062.5 | 6937.5 | 0.74 | 1803.33 | G300E | 2909019.89 | 22.83 | G300E | 2497385.77 | 19.6
1549 | Story27 | B74 | 50 MPa RC Beam (42.5 cm x 25 cm) | Beam | 50MPa | Concrete Rectangular | 250 | 425 | 1062.5 | 4537.5 | 0.48 | 1179.47 | G300E | 2225243.38 | 17.46 | G300E | 1451267.73 | 11.39
1550 | Story27 | B75 | 50 MPa RC Beam (42.5 cm x 25 cm) | Beam | 50MPa | Concrete Rectangular | 250 | 425 | 1062.5 | 6937.5 | 0.74 | 1803.33 | G300E | 2719500 | 21.34 | G300E | 2988450.8 | 23.45
1551 | Story27 | B76 | 50 MPa RC Beam (42.5 cm x 25 cm) | Beam | 50MPa | Concrete Rectangular | 250 | 425 | 1062.5 | 4537.5 | 0.48 | 1179.47 | G300E | 2223375 | 17.45 | G300E | 1654662.82 | 12.98
1552 | Story27 | B77 | 50 MPa RC Beam (42.5 cm x 25 cm) | Beam | 50MPa | Concrete Rectangular | 250 | 425 | 1062.5 | 4537.5 | 0.48 | 1179.47 | G300E | 1588125 | 12.46 | G300E | 2420029.76 | 18.99
1553 | Story27 | B78 | 50 MPa RC Beam (42.5 cm x 25 cm) | Beam | 50MPa | Concrete Rectangular | 250 | 425 | 1062.5 | 4537.5 | 0.48 | 1179.47 | G300E | 2183671.88 | 17.13 | G300E | 1966994.84 | 15.43
1554 | Story27 | B79 | 50 MPa RC Beam (42.5 cm x 25 cm) | Beam | 50MPa | Concrete Rectangular | 250 | 425 | 1062.5 | 4537.5 | 0.48 | 1179.47 | G300E | 1588125 | 12.46 | G300E | 2706242.46 | 21.23
1555 | Story27 | B8 | 50 MPa RC Beam (42.5 cm x 25 cm) | Beam | 50MPa | Concrete Rectangular | 250 | 425 | 1062.5 | 4537.5 | 0.48 | 1179.47 | G300E | 1588125 | 12.46 | G300E | 2706242.46 | 21.23
1556 | Story27 | B80 | 50 MPa RC Beam (42.5 cm x 25 cm) | Beam | 50MPa | Concrete Rectangular | 250 | 425 | 1062.5 | 4537.5 | 0.48 | 1179.47 | G300E | 2183671.88 | 17.13 | G300E | 1966994.84 | 15.43
1557 | Story27 | B81 | 50 MPa RC Beam (42.5 cm x 25 cm) | Beam | 50MPa | Concrete Rectangular | 250 | 425 | 1062.5 | 4537.5 | 0.48 | 1179.47 | G300E | 1588125 | 12.46 | G300E | 2418085.12 | 18.97
1558 | Story27 | B82 | 50 MPa RC Beam (42.5 cm x 25 cm) | Beam | 50MPa | Concrete Rectangular | 250 | 425 | 1062.5 | 4537.5 | 0.48 | 1179.47 | G300E | 2223375 | 17.45 | G300E | 1692160.65 | 13.28
1559 | Story27 | B9 | 50 MPa RC Beam (42.5 cm x 25 cm) | Beam | 50MPa | Concrete Rectangular | 250 | 425 | 1062.5 | 6937.5 | 0.74 | 1803.33 | G300E | 3563982.95 | 27.96 | G300E | 850662.85 | 6.67
1560 | Story28 | B1 | 50 MPa RC Beam (42.5 cm x 25 cm) | Beam | 50MPa | Concrete Rectangular | 250 | 425 | 1062.5 | 6937.5 | 0.74 | 1803.33 | G300E | 3565559.66 | 27.98 | G300E | 3185749.59 | 25
1561 | Story28 | B10 | 50 MPa RC Beam (42.5 cm x 25 cm) | Beam | 50MPa | Concrete Rectangular | 250 | 425 | 1062.5 | 4537.5 | 0.48 | 1179.47 | G300E | 2059457.81 | 16.16 | G300E | 2117526.04 | 16.61
1562 | Story28 | B11 | 50 MPa RC Beam (42.5 cm x 25 cm) | Beam | 50MPa | Concrete Rectangular | 250 | 425 | 1062.5 | 6937.5 | 0.74 | 1803.33 | G300E | 3270400.57 | 25.66 | G300E | 1463685.58 | 11.48
1563 | Story28 | B12 | 50 MPa RC Beam (42.5 cm x 25 cm) | Beam | 50MPa | Concrete Rectangular | 250 | 425 | 1062.5 | 4537.5 | 0.48 | 1179.47 | G300E | 2011625 | 15.78 | G300E | 1858535.65 | 14.58
1564 | Story28 | B13 | 50 MPa RC Beam (42.5 cm x 25 cm) | Beam | 50MPa | Concrete Rectangular | 250 | 425 | 1062.5 | 6937.5 | 0.74 | 1803.33 | G300E | 3706832.39 | 29.09 | G300E | 3302753.76 | 25.91
1565 | Story28 | B14 | 50 MPa RC Beam (42.5 cm x 25 cm) | Beam | 50MPa | Concrete Rectangular | 250 | 425 | 1062.5 | 4537.5 | 0.48 | 1179.47 | G300E | 1588125 | 12.46 | G300E | 1873585.12 | 14.7
1566 | Story28 | B15 | 50 MPa RC Beam (42.5 cm x 25 cm) | Beam | 50MPa | Concrete Rectangular | 250 | 425 | 1062.5 | 6937.5 | 0.74 | 1803.33 | G300E | 3565559.66 | 27.98 | G300E | 3185749.59 | 25
1567 | Story28 | B16 | 50 MPa RC Beam (42.5 cm x 25 cm) | Beam | 50MPa | Concrete Rectangular | 250 | 425 | 1062.5 | 6937.5 | 0.74 | 1803.33 | G300E | 2869602.27 | 22.52 | G300E | 2791713.07 | 21.9
1568 | Story28 | B17 | 50 MPa RC Beam (42.5 cm x 25 cm) | Beam | 50MPa | Concrete Rectangular | 250 | 425 | 1062.5 | 4537.5 | 0.48 | 1179.47 | G300E | 2381539.29 | 18.69 | G300E | 1413019.31 | 11.09
1569 | Story28 | B18 | 50 MPa RC Beam (42.5 cm x 25 cm) | Beam | 50MPa | Concrete Rectangular | 250 | 425 | 1062.5 | 6937.5 | 0.74 | 1803.33 | G300E | 3072997.16 | 24.11 | G300E | 2554185.21 | 20.04
1570 | Story28 | B19 | 50 MPa RC Beam (42.5 cm x 25 cm) | Beam | 50MPa | Concrete Rectangular | 250 | 425 | 1062.5 | 4537.5 | 0.48 | 1179.47 | G300E | 1890192.86 | 14.83 | G300E | 1186153.87 | 9.31
1571 | Story28 | B2 | 50 MPa RC Beam (42.5 cm x 25 cm) | Beam | 50MPa | Concrete Rectangular | 250 | 425 | 1062.5 | 4537.5 | 0.48 | 1179.47 | G300E | 1588125 | 12.46 | G300E | 1873585.12 | 14.7
1572 | Story28 | B20 | 50 MPa RC Beam (42.5 cm x 25 cm) | Beam | 50MPa | Concrete Rectangular | 250 | 425 | 1062.5 | 6937.5 | 0.74 | 1803.33 | G300E | 3608130.68 | 28.31 | G300E | 2497385.77 | 19.6
1573 | Story28 | B21 | 50 MPa RC Beam (42.5 cm x 25 cm) | Beam | 50MPa | Concrete Rectangular | 250 | 425 | 1062.5 | 4537.5 | 0.48 | 1179.47 | G300E | 1723925.89 | 13.53 | G300E | 1343669.94 | 10.54
1574 | Story28 | B22 | 50 MPa RC Beam (42.5 cm x 25 cm) | Beam | 50MPa | Concrete Rectangular | 250 | 425 | 1062.5 | 7200 | 0.76 | 1871.56 | G300E | 4995547.83 | 39.2 | G300E | 2861078.79 | 22.45
1575 | Story28 | B23 | 50 MPa RC Beam (42.5 cm x 25 cm) | Beam | 50MPa | Concrete Rectangular | 250 | 425 | 1062.5 | 4537.5 | 0.48 | 1179.47 | G300E | 1588125 | 12.46 | G300E | 241057.44 | 1.89
1576 | Story28 | B24 | 50 MPa RC Beam (42.5 cm x 25 cm) | Beam | 50MPa | Concrete Rectangular | 250 | 425 | 1062.5 | 7200 | 0.76 | 1871.56 | G300E | 4997739.13 | 39.21 | G300E | 2861078.79 | 22.45
1577 | Story28 | B25 | 50 MPa RC Beam (42.5 cm x 25 cm) | Beam | 50MPa | Concrete Rectangular | 250 | 425 | 1062.5 | 4537.5 | 0.48 | 1179.47 | G300E | 1723925.89 | 13.53 | G300E | 1343669.94 | 10.54
1578 | Story28 | B26 | 50 MPa RC Beam (42.5 cm x 25 cm) | Beam | 50MPa | Concrete Rectangular | 250 | 425 | 1062.5 | 6937.5 | 0.74 | 1803.33 | G300E | 3607500 | 28.31 | G300E | 2497385.77 | 19.6
1579 | Story28 | B27 | 50 MPa RC Beam (42.5 cm x 25 cm) | Beam | 50MPa | Concrete Rectangular | 250 | 425 | 1062.5 | 4537.5 | 0.48 | 1179.47 | G300E | 1890192.86 | 14.83 | G300E | 1186153.87 | 9.31
1580 | Story28 | B28 | 50 MPa RC Beam (42.5 cm x 25 cm) | Beam | 50MPa | Concrete Rectangular | 250 | 425 | 1062.5 | 6937.5 | 0.74 | 1803.33 | G300E | 3073943.18 | 24.12 | G300E | 2554185.21 | 20.04
1581 | Story28 | B29 | 50 MPa RC Beam (42.5 cm x 25 cm) | Beam | 50MPa | Concrete Rectangular | 250 | 425 | 1062.5 | 4537.5 | 0.48 | 1179.47 | G300E | 2381539.29 | 18.69 | G300E | 1413060.63 | 11.09
1582 | Story28 | B3 | 50 MPa RC Beam (42.5 cm x 25 cm) | Beam | 50MPa | Concrete Rectangular | 250 | 425 | 1062.5 | 6937.5 | 0.74 | 1803.33 | G300E | 3707147.73 | 29.09 | G300E | 3302753.76 | 25.91
1583 | Story28 | B30 | 50 MPa RC Beam (42.5 cm x 25 cm) | Beam | 50MPa | Concrete Rectangular | 250 | 425 | 1062.5 | 6937.5 | 0.74 | 1803.33 | G300E | 2869602.27 | 22.52 | G300E | 2790451.7 | 21.89
1584 | Story28 | B31 | 50 MPa RC Beam (42.5 cm x 25 cm) | Beam | 50MPa | Concrete Rectangular | 250 | 425 | 1062.5 | 6937.5 | 0.74 | 1803.33 | G300E | 3492400.57 | 27.4 | G300E | 2932518.14 | 23.01
1585 | Story28 | B32 | 50 MPa RC Beam (42.5 cm x 25 cm) | Beam | 50MPa | Concrete Rectangular | 250 | 425 | 1062.5 | 4537.5 | 0.48 | 1179.47 | G300E | 2459649.11 | 19.3 | G300E | 1876251.79 | 14.72
1586 | Story28 | B33 | 50 MPa RC Beam (42.5 cm x 25 cm) | Beam | 50MPa | Concrete Rectangular | 250 | 425 | 1062.5 | 6937.5 | 0.74 | 1803.33 | G300E | 3345136.36 | 26.25 | G300E | 1154071.57 | 9.06
1587 | Story28 | B34 | 50 MPa RC Beam (42.5 cm x 25 cm) | Beam | 50MPa | Concrete Rectangular | 250 | 425 | 1062.5 | 4537.5 | 0.48 | 1179.47 | G300E | 2142996.43 | 16.81 | G300E | 241057.44 | 1.89
1588 | Story28 | B35 | 50 MPa RC Beam (42.5 cm x 25 cm) | Beam | 50MPa | Concrete Rectangular | 250 | 425 | 1062.5 | 6937.5 | 0.74 | 1803.33 | G300E | 2936454.55 | 23.04 | G300E | 2380117.03 | 18.68
1589 | Story28 | B36 | 50 MPa RC Beam (42.5 cm x 25 cm) | Beam | 50MPa | Concrete Rectangular | 250 | 425 | 1062.5 | 4800 | 0.51 | 1247.71 | G300E | 2530560 | 19.86 | G300E | 2028056.96 | 15.91
1590 | Story28 | B4 | 50 MPa RC Beam (42.5 cm x 25 cm) | Beam | 50MPa | Concrete Rectangular | 250 | 425 | 1062.5 | 4537.5 | 0.48 | 1179.47 | G300E | 2011625 | 15.78 | G300E | 1858535.65 | 14.58
1591 | Story28 | B40 | 50 MPa RC Beam (42.5 cm x 25 cm) | Beam | 50MPa | Concrete Rectangular | 250 | 425 | 1062.5 | 4537.5 | 0.48 | 1179.47 | G300E | 2393682.5 | 18.78 | G300E | 1917147.6 | 15.04
1592 | Story28 | B41 | 50 MPa RC Beam (42.5 cm x 25 cm) | Beam | 50MPa | Concrete Rectangular | 250 | 425 | 1062.5 | 6937.5 | 0.74 | 1803.33 | G300E | 2937400.57 | 23.05 | G300E | 2380117.03 | 18.68
1593 | Story28 | B42 | 50 MPa RC Beam (42.5 cm x 25 cm) | Beam | 50MPa | Concrete Rectangular | 250 | 425 | 1062.5 | 4537.5 | 0.48 | 1179.47 | G300E | 2141051.79 | 16.8 | G300E | 241057.44 | 1.89
1594 | Story28 | B43 | 50 MPa RC Beam (42.5 cm x 25 cm) | Beam | 50MPa | Concrete Rectangular | 250 | 425 | 1062.5 | 6937.5 | 0.74 | 1803.33 | G300E | 3345136.36 | 26.25 | G300E | 1154071.57 | 9.06
1595 | Story28 | B44 | 50 MPa RC Beam (42.5 cm x 25 cm) | Beam | 50MPa | Concrete Rectangular | 250 | 425 | 1062.5 | 4537.5 | 0.48 | 1179.47 | G300E | 2458028.57 | 19.29 | G300E | 1876129.2 | 14.72
1596 | Story28 | B45 | 50 MPa RC Beam (42.5 cm x 25 cm) | Beam | 50MPa | Concrete Rectangular | 250 | 425 | 1062.5 | 6937.5 | 0.74 | 1803.33 | G300E | 3493031.25 | 27.41 | G300E | 2932518.14 | 23.01
1597 | Story28 | B46 | 50 MPa RC Beam (42.5 cm x 25 cm) | Beam | 50MPa | Concrete Rectangular | 250 | 425 | 1062.5 | 6937.5 | 0.74 | 1803.33 | G300E | 2869602.27 | 22.52 | G300E | 2792659.09 | 21.91
1598 | Story28 | B47 | 50 MPa RC Beam (42.5 cm x 25 cm) | Beam | 50MPa | Concrete Rectangular | 250 | 425 | 1062.5 | 4537.5 | 0.48 | 1179.47 | G300E | 2459649.11 | 19.3 | G300E | 1876235.26 | 14.72
1599 | Story28 | B48 | 50 MPa RC Beam (42.5 cm x 25 cm) | Beam | 50MPa | Concrete Rectangular | 250 | 425 | 1062.5 | 6937.5 | 0.74 | 1803.33 | G300E | 3072997.16 | 24.11 | G300E | 2554185.21 | 20.04
1600 | Story28 | B49 | 50 MPa RC Beam (42.5 cm x 25 cm) | Beam | 50MPa | Concrete Rectangular | 250 | 425 | 1062.5 | 4537.5 | 0.48 | 1179.47 | G300E | 2142996.43 | 16.81 | G300E | 241057.44 | 1.89
1601 | Story28 | B5 | 50 MPa RC Beam (42.5 cm x 25 cm) | Beam | 50MPa | Concrete Rectangular | 250 | 425 | 1062.5 | 6937.5 | 0.74 | 1803.33 | G300E | 3270400.57 | 25.66 | G300E | 1463685.58 | 11.48
1602 | Story28 | B50 | 50 MPa RC Beam (42.5 cm x 25 cm) | Beam | 50MPa | Concrete Rectangular | 250 | 425 | 1062.5 | 6937.5 | 0.74 | 1803.33 | G300E | 3608130.68 | 28.31 | G300E | 2497385.77 | 19.6
1603 | Story28 | B51 | 50 MPa RC Beam (42.5 cm x 25 cm) | Beam | 50MPa | Concrete Rectangular | 250 | 425 | 1062.5 | 4800 | 0.51 | 1247.71 | G300E | 2530560 | 19.86 | G300E | 2028056.96 | 15.91
1604 | Story28 | B52 | 50 MPa RC Beam (42.5 cm x 25 cm) | Beam | 50MPa | Concrete Rectangular | 250 | 425 | 1062.5 | 6937.5 | 0.74 | 1803.33 | G300E | 4813116.85 | 37.77 | G300E | 2756768.63 | 21.63
1605 | Story28 | B54 | 50 MPa RC Beam (42.5 cm x 25 cm) | Beam | 50MPa | Concrete Rectangular | 250 | 425 | 1062.5 | 6937.5 | 0.74 | 1803.33 | G300E | 4814021.74 | 37.77 | G300E | 2756768.63 | 21.63
1606 | Story28 | B55 | 50 MPa RC Beam (42.5 cm x 25 cm) | Beam | 50MPa | Concrete Rectangular | 250 | 425 | 1062.5 | 4537.5 | 0.48 | 1179.47 | G300E | 2338627.5 | 18.35 | G300E | 2010039.45 | 15.77
1607 | Story28 | B56 | 50 MPa RC Beam (42.5 cm x 25 cm) | Beam | 50MPa | Concrete Rectangular | 250 | 425 | 1062.5 | 6937.5 | 0.74 | 1803.33 | G300E | 3610968.75 | 28.33 | G300E | 2497385.77 | 19.6
1608 | Story28 | B57 | 50 MPa RC Beam (42.5 cm x 25 cm) | Beam | 50MPa | Concrete Rectangular | 250 | 425 | 1062.5 | 4537.5 | 0.48 | 1179.47 | G300E | 2145589.29 | 16.84 | G300E | 241057.44 | 1.89
1609 | Story28 | B58 | 50 MPa RC Beam (42.5 cm x 25 cm) | Beam | 50MPa | Concrete Rectangular | 250 | 425 | 1062.5 | 6937.5 | 0.74 | 1803.33 | G300E | 3253976.56 | 25.53 | G300E | 3072375.5 | 24.11
1610 | Story28 | B59 | 50 MPa RC Beam (42.5 cm x 25 cm) | Beam | 50MPa | Concrete Rectangular | 250 | 425 | 1062.5 | 4537.5 | 0.48 | 1179.47 | G300E | 2453815.18 | 19.25 | G300E | 1876133.33 | 14.72
1611 | Story28 | B6 | 50 MPa RC Beam (42.5 cm x 25 cm) | Beam | 50MPa | Concrete Rectangular | 250 | 425 | 1062.5 | 4537.5 | 0.48 | 1179.47 | G300E | 2059174.22 | 16.16 | G300E | 2117526.04 | 16.61
1612 | Story28 | B60 | 50 MPa RC Beam (42.5 cm x 25 cm) | Beam | 50MPa | Concrete Rectangular | 250 | 425 | 1062.5 | 6937.5 | 0.74 | 1803.33 | G300E | 2869602.27 | 22.52 | G300E | 2749142.05 | 21.57
1613 | Story28 | B61 | 50 MPa RC Beam (42.5 cm x 25 cm) | Beam | 50MPa | Concrete Rectangular | 250 | 425 | 1062.5 | 6937.5 | 0.74 | 1803.33 | G300E | 3565559.66 | 27.98 | G300E | 3185749.59 | 25
1614 | Story28 | B62 | 50 MPa RC Beam (42.5 cm x 25 cm) | Beam | 50MPa | Concrete Rectangular | 250 | 425 | 1062.5 | 4537.5 | 0.48 | 1179.47 | G300E | 2381539.29 | 18.69 | G300E | 1413075.79 | 11.09
1615 | Story28 | B63 | 50 MPa RC Beam (42.5 cm x 25 cm) | Beam | 50MPa | Concrete Rectangular | 250 | 425 | 1062.5 | 6937.5 | 0.74 | 1803.33 | G300E | 3706832.39 | 29.09 | G300E | 3302753.76 | 25.91
1616 | Story28 | B64 | 50 MPa RC Beam (42.5 cm x 25 cm) | Beam | 50MPa | Concrete Rectangular | 250 | 425 | 1062.5 | 4537.5 | 0.48 | 1179.47 | G300E | 1890192.86 | 14.83 | G300E | 1186153.87 | 9.31
1617 | Story28 | B65 | 50 MPa RC Beam (42.5 cm x 25 cm) | Beam | 50MPa | Concrete Rectangular | 250 | 425 | 1062.5 | 6937.5 | 0.74 | 1803.33 | G300E | 3270400.57 | 25.66 | G300E | 1463685.58 | 11.48
1618 | Story28 | B66 | 50 MPa RC Beam (42.5 cm x 25 cm) | Beam | 50MPa | Concrete Rectangular | 250 | 425 | 1062.5 | 4537.5 | 0.48 | 1179.47 | G300E | 1723925.89 | 13.53 | G300E | 1343669.94 | 10.54
1619 | Story28 | B67 | 50 MPa RC Beam (42.5 cm x 25 cm) | Beam | 50MPa | Concrete Rectangular | 250 | 425 | 1062.5 | 6937.5 | 0.74 | 1803.33 | G300E | 3423656.25 | 26.86 | G300E | 407523.65 | 3.2
1620 | Story28 | B68 | 50 MPa RC Beam (42.5 cm x 25 cm) | Beam | 50MPa | Concrete Rectangular | 250 | 425 | 1062.5 | 4537.5 | 0.48 | 1179.47 | G300E | 1588125 | 12.46 | G300E | 241057.44 | 1.89
1621 | Story28 | B69 | 50 MPa RC Beam (42.5 cm x 25 cm) | Beam | 50MPa | Concrete Rectangular | 250 | 425 | 1062.5 | 6937.5 | 0.74 | 1803.33 | G300E | 3423025.57 | 26.86 | G300E | 407488.8 | 3.2
1622 | Story28 | B7 | 50 MPa RC Beam (42.5 cm x 25 cm) | Beam | 50MPa | Concrete Rectangular | 250 | 425 | 1062.5 | 6937.5 | 0.74 | 1803.33 | G300E | 3423971.59 | 26.87 | G300E | 407519.63 | 3.2
1623 | Story28 | B70 | 50 MPa RC Beam (42.5 cm x 25 cm) | Beam | 50MPa | Concrete Rectangular | 250 | 425 | 1062.5 | 4537.5 | 0.48 | 1179.47 | G300E | 1723601.79 | 13.52 | G300E | 1343669.94 | 10.54
1624 | Story28 | B71 | 50 MPa RC Beam (42.5 cm x 25 cm) | Beam | 50MPa | Concrete Rectangular | 250 | 425 | 1062.5 | 6937.5 | 0.74 | 1803.33 | G300E | 3267562.5 | 25.64 | G300E | 1463685.58 | 11.48
1625 | Story28 | B72 | 50 MPa RC Beam (42.5 cm x 25 cm) | Beam | 50MPa | Concrete Rectangular | 250 | 425 | 1062.5 | 4537.5 | 0.48 | 1179.47 | G300E | 1893758.04 | 14.86 | G300E | 1186153.87 | 9.31
1626 | Story28 | B73 | 50 MPa RC Beam (42.5 cm x 25 cm) | Beam | 50MPa | Concrete Rectangular | 250 | 425 | 1062.5 | 6937.5 | 0.74 | 1803.33 | G300E | 3714085.23 | 29.14 | G300E | 3302753.76 | 25.91
1627 | Story28 | B74 | 50 MPa RC Beam (42.5 cm x 25 cm) | Beam | 50MPa | Concrete Rectangular | 250 | 425 | 1062.5 | 4537.5 | 0.48 | 1179.47 | G300E | 2653102.94 | 20.82 | G300E | 1177386.7 | 9.24
1628 | Story28 | B75 | 50 MPa RC Beam (42.5 cm x 25 cm) | Beam | 50MPa | Concrete Rectangular | 250 | 425 | 1062.5 | 6937.5 | 0.74 | 1803.33 | G300E | 3668272.5 | 28.78 | G300E | 3175564.8 | 24.92
1629 | Story28 | B76 | 50 MPa RC Beam (42.5 cm x 25 cm) | Beam | 50MPa | Concrete Rectangular | 250 | 425 | 1062.5 | 4537.5 | 0.48 | 1179.47 | G300E | 1588125 | 12.46 | G300E | 1873585.12 | 14.7
1630 | Story28 | B77 | 50 MPa RC Beam (42.5 cm x 25 cm) | Beam | 50MPa | Concrete Rectangular | 250 | 425 | 1062.5 | 4537.5 | 0.48 | 1179.47 | G300E | 2011625 | 15.78 | G300E | 1858535.65 | 14.58
1631 | Story28 | B78 | 50 MPa RC Beam (42.5 cm x 25 cm) | Beam | 50MPa | Concrete Rectangular | 250 | 425 | 1062.5 | 4537.5 | 0.48 | 1179.47 | G300E | 2059457.81 | 16.16 | G300E | 2117526.04 | 16.61
1632 | Story28 | B79 | 50 MPa RC Beam (42.5 cm x 25 cm) | Beam | 50MPa | Concrete Rectangular | 250 | 425 | 1062.5 | 4537.5 | 0.48 | 1179.47 | G300E | 1588125 | 12.46 | G300E | 2710131.75 | 21.26
1633 | Story28 | B8 | 50 MPa RC Beam (42.5 cm x 25 cm) | Beam | 50MPa | Concrete Rectangular | 250 | 425 | 1062.5 | 4537.5 | 0.48 | 1179.47 | G300E | 1588125 | 12.46 | G300E | 2710131.75 | 21.26
1634 | Story28 | B80 | 50 MPa RC Beam (42.5 cm x 25 cm) | Beam | 50MPa | Concrete Rectangular | 250 | 425 | 1062.5 | 4537.5 | 0.48 | 1179.47 | G300E | 2059174.22 | 16.16 | G300E | 2115540.89 | 16.6
1635 | Story28 | B81 | 50 MPa RC Beam (42.5 cm x 25 cm) | Beam | 50MPa | Concrete Rectangular | 250 | 425 | 1062.5 | 4537.5 | 0.48 | 1179.47 | G300E | 2011625 | 15.78 | G300E | 1857325.65 | 14.57
1636 | Story28 | B82 | 50 MPa RC Beam (42.5 cm x 25 cm) | Beam | 50MPa | Concrete Rectangular | 250 | 425 | 1062.5 | 4537.5 | 0.48 | 1179.47 | G300E | 1588125 | 12.46 | G300E | 1868723.51 | 14.66
1637 | Story28 | B9 | 50 MPa RC Beam (42.5 cm x 25 cm) | Beam | 50MPa | Concrete Rectangular | 250 | 425 | 1062.5 | 6937.5 | 0.74 | 1803.33 | G300E | 3424286.93 | 26.87 | G300E | 407527.67 | 3.2
1638 | Story29 | B1 | 50 MPa RC Beam (40 cm x 25 cm) | Beam | 50MPa | Concrete Rectangular | 250 | 400 | 1000 | 6950 | 0.7 | 1700.31 | G300E | 3459520.45 | 27.14 | G300E | 3003562.55 | 23.57
1639 | Story29 | B10 | 50 MPa RC Beam (40 cm x 25 cm) | Beam | 50MPa | Concrete Rectangular | 250 | 400 | 1000 | 4550 | 0.46 | 1113.15 | G300E | 1995175 | 15.65 | G300E | 2350267.24 | 18.44
1640 | Story29 | B11 | 50 MPa RC Beam (40 cm x 25 cm) | Beam | 50MPa | Concrete Rectangular | 250 | 400 | 1000 | 6950 | 0.7 | 1700.31 | G300E | 3077586.36 | 24.15 | G300E | 1248055.73 | 9.79
1641 | Story29 | B12 | 50 MPa RC Beam (40 cm x 25 cm) | Beam | 50MPa | Concrete Rectangular | 250 | 400 | 1000 | 4550 | 0.46 | 1113.15 | G300E | 2222220 | 17.44 | G300E | 2303514.55 | 18.07
1642 | Story29 | B13 | 50 MPa RC Beam (40 cm x 25 cm) | Beam | 50MPa | Concrete Rectangular | 250 | 400 | 1000 | 6950 | 0.7 | 1700.31 | G300E | 3543868.18 | 27.81 | G300E | 3593364.82 | 28.19
1643 | Story29 | B14 | 50 MPa RC Beam (40 cm x 25 cm) | Beam | 50MPa | Concrete Rectangular | 250 | 400 | 1000 | 4550 | 0.46 | 1113.15 | G300E | 1515150 | 11.89 | G300E | 1849577.6 | 14.51
1644 | Story29 | B15 | 50 MPa RC Beam (40 cm x 25 cm) | Beam | 50MPa | Concrete Rectangular | 250 | 400 | 1000 | 6950 | 0.7 | 1700.31 | G300E | 3459204.55 | 27.14 | G300E | 3004510.27 | 23.57
1645 | Story29 | B16 | 50 MPa RC Beam (40 cm x 25 cm) | Beam | 50MPa | Concrete Rectangular | 250 | 400 | 1000 | 6950 | 0.7 | 1700.31 | G300E | 2735140.91 | 21.46 | G300E | 2781263.64 | 21.82
1646 | Story29 | B17 | 50 MPa RC Beam (40 cm x 25 cm) | Beam | 50MPa | Concrete Rectangular | 250 | 400 | 1000 | 4550 | 0.46 | 1113.15 | G300E | 2347475 | 18.42 | G300E | 1945617.7 | 15.27
1647 | Story29 | B18 | 50 MPa RC Beam (40 cm x 25 cm) | Beam | 50MPa | Concrete Rectangular | 250 | 400 | 1000 | 6950 | 0.7 | 1700.31 | G300E | 2920579.55 | 22.92 | G300E | 2456827.53 | 19.28
1648 | Story29 | B19 | 50 MPa RC Beam (40 cm x 25 cm) | Beam | 50MPa | Concrete Rectangular | 250 | 400 | 1000 | 4550 | 0.46 | 1113.15 | G300E | 1829100 | 14.35 | G300E | 1132302.6 | 8.88
1649 | Story29 | B2 | 50 MPa RC Beam (40 cm x 25 cm) | Beam | 50MPa | Concrete Rectangular | 250 | 400 | 1000 | 4550 | 0.46 | 1113.15 | G300E | 1515150 | 11.89 | G300E | 1849577.6 | 14.51
1650 | Story29 | B20 | 50 MPa RC Beam (40 cm x 25 cm) | Beam | 50MPa | Concrete Rectangular | 250 | 400 | 1000 | 6950 | 0.7 | 1700.31 | G300E | 3458572.73 | 27.14 | G300E | 2163559.01 | 16.98
1651 | Story29 | B21 | 50 MPa RC Beam (40 cm x 25 cm) | Beam | 50MPa | Concrete Rectangular | 250 | 400 | 1000 | 4550 | 0.46 | 1113.15 | G300E | 1651650 | 12.96 | G300E | 1132302.6 | 8.88
1652 | Story29 | B22 | 50 MPa RC Beam (40 cm x 25 cm) | Beam | 50MPa | Concrete Rectangular | 250 | 400 | 1000 | 7200 | 0.72 | 1761.47 | G300E | 4742921.74 | 37.21 | G300E | 2725778.5 | 21.39
1653 | Story29 | B23 | 50 MPa RC Beam (40 cm x 25 cm) | Beam | 50MPa | Concrete Rectangular | 250 | 400 | 1000 | 4550 | 0.46 | 1113.15 | G300E | 1515150 | 11.89 | G300E | 227502.6 | 1.79
1654 | Story29 | B24 | 50 MPa RC Beam (40 cm x 25 cm) | Beam | 50MPa | Concrete Rectangular | 250 | 400 | 1000 | 7200 | 0.72 | 1761.47 | G300E | 4744800 | 37.23 | G300E | 2725778.5 | 21.39
1655 | Story29 | B25 | 50 MPa RC Beam (40 cm x 25 cm) | Beam | 50MPa | Concrete Rectangular | 250 | 400 | 1000 | 4550 | 0.46 | 1113.15 | G300E | 1651325 | 12.96 | G300E | 1132302.6 | 8.88
1656 | Story29 | B26 | 50 MPa RC Beam (40 cm x 25 cm) | Beam | 50MPa | Concrete Rectangular | 250 | 400 | 1000 | 6950 | 0.7 | 1700.31 | G300E | 3457625 | 27.13 | G300E | 2163559.01 | 16.98
1657 | Story29 | B27 | 50 MPa RC Beam (40 cm x 25 cm) | Beam | 50MPa | Concrete Rectangular | 250 | 400 | 1000 | 4550 | 0.46 | 1113.15 | G300E | 1829100 | 14.35 | G300E | 1132302.6 | 8.88
1658 | Story29 | B28 | 50 MPa RC Beam (40 cm x 25 cm) | Beam | 50MPa | Concrete Rectangular | 250 | 400 | 1000 | 6950 | 0.7 | 1700.31 | G300E | 2920895.45 | 22.92 | G300E | 2456827.53 | 19.28
1659 | Story29 | B29 | 50 MPa RC Beam (40 cm x 25 cm) | Beam | 50MPa | Concrete Rectangular | 250 | 400 | 1000 | 4550 | 0.46 | 1113.15 | G300E | 2347800 | 18.42 | G300E | 1945656.7 | 15.27
1660 | Story29 | B3 | 50 MPa RC Beam (40 cm x 25 cm) | Beam | 50MPa | Concrete Rectangular | 250 | 400 | 1000 | 6950 | 0.7 | 1700.31 | G300E | 3544184.09 | 27.81 | G300E | 3593364.82 | 28.19
1661 | Story29 | B30 | 50 MPa RC Beam (40 cm x 25 cm) | Beam | 50MPa | Concrete Rectangular | 250 | 400 | 1000 | 6950 | 0.7 | 1700.31 | G300E | 2735140.91 | 21.46 | G300E | 2781263.64 | 21.82
1662 | Story29 | B31 | 50 MPa RC Beam (40 cm x 25 cm) | Beam | 50MPa | Concrete Rectangular | 250 | 400 | 1000 | 6950 | 0.7 | 1700.31 | G300E | 3408975 | 26.75 | G300E | 2759996.64 | 21.66
1663 | Story29 | B32 | 50 MPa RC Beam (40 cm x 25 cm) | Beam | 50MPa | Concrete Rectangular | 250 | 400 | 1000 | 4550 | 0.46 | 1113.15 | G300E | 2197325 | 17.24 | G300E | 1485469.7 | 11.66
1664 | Story29 | B33 | 50 MPa RC Beam (40 cm x 25 cm) | Beam | 50MPa | Concrete Rectangular | 250 | 400 | 1000 | 6950 | 0.7 | 1700.31 | G300E | 3191629.55 | 25.04 | G300E | 1100629.8 | 8.64
1665 | Story29 | B34 | 50 MPa RC Beam (40 cm x 25 cm) | Beam | 50MPa | Concrete Rectangular | 250 | 400 | 1000 | 4550 | 0.46 | 1113.15 | G300E | 2129400 | 16.71 | G300E | 227502.6 | 1.79
1666 | Story29 | B35 | 50 MPa RC Beam (40 cm x 25 cm) | Beam | 50MPa | Concrete Rectangular | 250 | 400 | 1000 | 6950 | 0.7 | 1700.31 | G300E | 2792004.55 | 21.91 | G300E | 2273284.35 | 17.84
1667 | Story29 | B36 | 50 MPa RC Beam (40 cm x 25 cm) | Beam | 50MPa | Concrete Rectangular | 250 | 400 | 1000 | 4800 | 0.48 | 1174.31 | G300E | 2382080 | 18.69 | G300E | 1939630.08 | 15.22
1668 | Story29 | B4 | 50 MPa RC Beam (40 cm x 25 cm) | Beam | 50MPa | Concrete Rectangular | 250 | 400 | 1000 | 4550 | 0.46 | 1113.15 | G300E | 2121210 | 16.64 | G300E | 2303514.55 | 18.07
1669 | Story29 | B40 | 50 MPa RC Beam (40 cm x 25 cm) | Beam | 50MPa | Concrete Rectangular | 250 | 400 | 1000 | 4550 | 0.46 | 1113.15 | G300E | 2259833.33 | 17.73 | G300E | 1838607.68 | 14.43
1670 | Story29 | B41 | 50 MPa RC Beam (40 cm x 25 cm) | Beam | 50MPa | Concrete Rectangular | 250 | 400 | 1000 | 6950 | 0.7 | 1700.31 | G300E | 2792320.45 | 21.91 | G300E | 2273284.35 | 17.84
1671 | Story29 | B42 | 50 MPa RC Beam (40 cm x 25 cm) | Beam | 50MPa | Concrete Rectangular | 250 | 400 | 1000 | 4550 | 0.46 | 1113.15 | G300E | 2128100 | 16.7 | G300E | 227502.6 | 1.79
1672 | Story29 | B43 | 50 MPa RC Beam (40 cm x 25 cm) | Beam | 50MPa | Concrete Rectangular | 250 | 400 | 1000 | 6950 | 0.7 | 1700.31 | G300E | 3192577.27 | 25.05 | G300E | 1100629.8 | 8.64
1673 | Story29 | B44 | 50 MPa RC Beam (40 cm x 25 cm) | Beam | 50MPa | Concrete Rectangular | 250 | 400 | 1000 | 4550 | 0.46 | 1113.15 | G300E | 2195375 | 17.23 | G300E | 1485404.7 | 11.66
1674 | Story29 | B45 | 50 MPa RC Beam (40 cm x 25 cm) | Beam | 50MPa | Concrete Rectangular | 250 | 400 | 1000 | 6950 | 0.7 | 1700.31 | G300E | 3408975 | 26.75 | G300E | 2758101.18 | 21.64
1675 | Story29 | B46 | 50 MPa RC Beam (40 cm x 25 cm) | Beam | 50MPa | Concrete Rectangular | 250 | 400 | 1000 | 6950 | 0.7 | 1700.31 | G300E | 2735140.91 | 21.46 | G300E | 2781263.64 | 21.82
1676 | Story29 | B47 | 50 MPa RC Beam (40 cm x 25 cm) | Beam | 50MPa | Concrete Rectangular | 250 | 400 | 1000 | 4550 | 0.46 | 1113.15 | G300E | 2197325 | 17.24 | G300E | 1485461.9 | 11.66
1677 | Story29 | B48 | 50 MPa RC Beam (40 cm x 25 cm) | Beam | 50MPa | Concrete Rectangular | 250 | 400 | 1000 | 6950 | 0.7 | 1700.31 | G300E | 2920263.64 | 22.91 | G300E | 2456827.53 | 19.28
1678 | Story29 | B49 | 50 MPa RC Beam (40 cm x 25 cm) | Beam | 50MPa | Concrete Rectangular | 250 | 400 | 1000 | 4550 | 0.46 | 1113.15 | G300E | 2129400 | 16.71 | G300E | 227502.6 | 1.79
1679 | Story29 | B5 | 50 MPa RC Beam (40 cm x 25 cm) | Beam | 50MPa | Concrete Rectangular | 250 | 400 | 1000 | 6950 | 0.7 | 1700.31 | G300E | 3077586.36 | 24.15 | G300E | 1248055.73 | 9.79
1680 | Story29 | B50 | 50 MPa RC Beam (40 cm x 25 cm) | Beam | 50MPa | Concrete Rectangular | 250 | 400 | 1000 | 6950 | 0.7 | 1700.31 | G300E | 3458572.73 | 27.14 | G300E | 2163559.01 | 16.98
1681 | Story29 | B51 | 50 MPa RC Beam (40 cm x 25 cm) | Beam | 50MPa | Concrete Rectangular | 250 | 400 | 1000 | 4800 | 0.48 | 1174.31 | G300E | 2381440 | 18.69 | G300E | 1939630.08 | 15.22
1682 | Story29 | B52 | 50 MPa RC Beam (40 cm x 25 cm) | Beam | 50MPa | Concrete Rectangular | 250 | 400 | 1000 | 6950 | 0.7 | 1700.31 | G300E | 4577934.78 | 35.92 | G300E | 2631133.42 | 20.64
1683 | Story29 | B54 | 50 MPa RC Beam (40 cm x 25 cm) | Beam | 50MPa | Concrete Rectangular | 250 | 400 | 1000 | 6950 | 0.7 | 1700.31 | G300E | 4580352.17 | 35.94 | G300E | 2631133.42 | 20.64
1684 | Story29 | B55 | 50 MPa RC Beam (40 cm x 25 cm) | Beam | 50MPa | Concrete Rectangular | 250 | 400 | 1000 | 4550 | 0.46 | 1113.15 | G300E | 2191280 | 17.19 | G300E | 1941335.76 | 15.23
1685 | Story29 | B56 | 50 MPa RC Beam (40 cm x 25 cm) | Beam | 50MPa | Concrete Rectangular | 250 | 400 | 1000 | 6950 | 0.7 | 1700.31 | G300E | 3462363.64 | 27.17 | G300E | 2310140.83 | 18.13
1686 | Story29 | B57 | 50 MPa RC Beam (40 cm x 25 cm) | Beam | 50MPa | Concrete Rectangular | 250 | 400 | 1000 | 4550 | 0.46 | 1113.15 | G300E | 2129725 | 16.71 | G300E | 227502.6 | 1.79
1687 | Story29 | B58 | 50 MPa RC Beam (40 cm x 25 cm) | Beam | 50MPa | Concrete Rectangular | 250 | 400 | 1000 | 6950 | 0.7 | 1700.31 | G300E | 3093908.33 | 24.28 | G300E | 2954331.48 | 23.18
1688 | Story29 | B59 | 50 MPa RC Beam (40 cm x 25 cm) | Beam | 50MPa | Concrete Rectangular | 250 | 400 | 1000 | 4550 | 0.46 | 1113.15 | G300E | 2191800 | 17.2 | G300E | 1485350.1 | 11.65
1689 | Story29 | B6 | 50 MPa RC Beam (40 cm x 25 cm) | Beam | 50MPa | Concrete Rectangular | 250 | 400 | 1000 | 4550 | 0.46 | 1113.15 | G300E | 1995175 | 15.65 | G300E | 2350267.24 | 18.44
1690 | Story29 | B60 | 50 MPa RC Beam (40 cm x 25 cm) | Beam | 50MPa | Concrete Rectangular | 250 | 400 | 1000 | 6950 | 0.7 | 1700.31 | G300E | 2629943.18 | 20.64 | G300E | 2739879.55 | 21.5
1691 | Story29 | B61 | 50 MPa RC Beam (40 cm x 25 cm) | Beam | 50MPa | Concrete Rectangular | 250 | 400 | 1000 | 6950 | 0.7 | 1700.31 | G300E | 3459520.45 | 27.14 | G300E | 3004510.27 | 23.57
1692 | Story29 | B62 | 50 MPa RC Beam (40 cm x 25 cm) | Beam | 50MPa | Concrete Rectangular | 250 | 400 | 1000 | 4550 | 0.46 | 1113.15 | G300E | 2347800 | 18.42 | G300E | 1945671 | 15.27
1693 | Story29 | B63 | 50 MPa RC Beam (40 cm x 25 cm) | Beam | 50MPa | Concrete Rectangular | 250 | 400 | 1000 | 6950 | 0.7 | 1700.31 | G300E | 3543552.27 | 27.8 | G300E | 3593364.82 | 28.19
1694 | Story29 | B64 | 50 MPa RC Beam (40 cm x 25 cm) | Beam | 50MPa | Concrete Rectangular | 250 | 400 | 1000 | 4550 | 0.46 | 1113.15 | G300E | 1829100 | 14.35 | G300E | 1132302.6 | 8.88
1695 | Story29 | B65 | 50 MPa RC Beam (40 cm x 25 cm) | Beam | 50MPa | Concrete Rectangular | 250 | 400 | 1000 | 6950 | 0.7 | 1700.31 | G300E | 3077586.36 | 24.15 | G300E | 1248055.73 | 9.79
1696 | Story29 | B66 | 50 MPa RC Beam (40 cm x 25 cm) | Beam | 50MPa | Concrete Rectangular | 250 | 400 | 1000 | 4550 | 0.46 | 1113.15 | G300E | 1651650 | 12.96 | G300E | 1132302.6 | 8.88
1697 | Story29 | B67 | 50 MPa RC Beam (40 cm x 25 cm) | Beam | 50MPa | Concrete Rectangular | 250 | 400 | 1000 | 6950 | 0.7 | 1700.31 | G300E | 4211068.18 | 33.04 | G300E | 383034.72 | 3.01
1698 | Story29 | B68 | 50 MPa RC Beam (40 cm x 25 cm) | Beam | 50MPa | Concrete Rectangular | 250 | 400 | 1000 | 4550 | 0.46 | 1113.15 | G300E | 1515150 | 11.89 | G300E | 227502.6 | 1.79
1699 | Story29 | B69 | 50 MPa RC Beam (40 cm x 25 cm) | Beam | 50MPa | Concrete Rectangular | 250 | 400 | 1000 | 6950 | 0.7 | 1700.31 | G300E | 4210120.45 | 33.03 | G300E | 383001.86 | 3.01
1700 | Story29 | B7 | 50 MPa RC Beam (40 cm x 25 cm) | Beam | 50MPa | Concrete Rectangular | 250 | 400 | 1000 | 6950 | 0.7 | 1700.31 | G300E | 4210752.27 | 33.04 | G300E | 383030.93 | 3.01
1701 | Story29 | B70 | 50 MPa RC Beam (40 cm x 25 cm) | Beam | 50MPa | Concrete Rectangular | 250 | 400 | 1000 | 4550 | 0.46 | 1113.15 | G300E | 1651000 | 12.95 | G300E | 1132302.6 | 8.88
1702 | Story29 | B71 | 50 MPa RC Beam (40 cm x 25 cm) | Beam | 50MPa | Concrete Rectangular | 250 | 400 | 1000 | 6950 | 0.7 | 1700.31 | G300E | 3075059.09 | 24.13 | G300E | 1248055.73 | 9.79
1703 | Story29 | B72 | 50 MPa RC Beam (40 cm x 25 cm) | Beam | 50MPa | Concrete Rectangular | 250 | 400 | 1000 | 4550 | 0.46 | 1113.15 | G300E | 1833325 | 14.38 | G300E | 1132302.6 | 8.88
1704 | Story29 | B73 | 50 MPa RC Beam (40 cm x 25 cm) | Beam | 50MPa | Concrete Rectangular | 250 | 400 | 1000 | 6950 | 0.7 | 1700.31 | G300E | 3550502.27 | 27.86 | G300E | 3593364.82 | 28.19
1705 | Story29 | B74 | 50 MPa RC Beam (40 cm x 25 cm) | Beam | 50MPa | Concrete Rectangular | 250 | 400 | 1000 | 4550 | 0.46 | 1113.15 | G300E | 2472791.18 | 19.4 | G300E | 1560916.58 | 12.25
1706 | Story29 | B75 | 50 MPa RC Beam (40 cm x 25 cm) | Beam | 50MPa | Concrete Rectangular | 250 | 400 | 1000 | 6950 | 0.7 | 1700.31 | G300E | 3335722 | 26.17 | G300E | 3004072.45 | 23.57
1707 | Story29 | B76 | 50 MPa RC Beam (40 cm x 25 cm) | Beam | 50MPa | Concrete Rectangular | 250 | 400 | 1000 | 4550 | 0.46 | 1113.15 | G300E | 1515150 | 11.89 | G300E | 1849577.6 | 14.51
1708 | Story29 | B77 | 50 MPa RC Beam (40 cm x 25 cm) | Beam | 50MPa | Concrete Rectangular | 250 | 400 | 1000 | 4550 | 0.46 | 1113.15 | G300E | 2121210 | 16.64 | G300E | 2303514.55 | 18.07
1709 | Story29 | B78 | 50 MPa RC Beam (40 cm x 25 cm) | Beam | 50MPa | Concrete Rectangular | 250 | 400 | 1000 | 4550 | 0.46 | 1113.15 | G300E | 1995175 | 15.65 | G300E | 2350267.24 | 18.44
1710 | Story29 | B79 | 50 MPa RC Beam (40 cm x 25 cm) | Beam | 50MPa | Concrete Rectangular | 250 | 400 | 1000 | 4550 | 0.46 | 1113.15 | G300E | 1515150 | 11.89 | G300E | 2637268.4 | 20.69
1711 | Story29 | B8 | 50 MPa RC Beam (40 cm x 25 cm) | Beam | 50MPa | Concrete Rectangular | 250 | 400 | 1000 | 4550 | 0.46 | 1113.15 | G300E | 1515150 | 11.89 | G300E | 2639218.4 | 20.71
1712 | Story29 | B80 | 50 MPa RC Beam (40 cm x 25 cm) | Beam | 50MPa | Concrete Rectangular | 250 | 400 | 1000 | 4550 | 0.46 | 1113.15 | G300E | 1995175 | 15.65 | G300E | 2350267.24 | 18.44
1713 | Story29 | B81 | 50 MPa RC Beam (40 cm x 25 cm) | Beam | 50MPa | Concrete Rectangular | 250 | 400 | 1000 | 4550 | 0.46 | 1113.15 | G300E | 2222220 | 17.44 | G300E | 2302604.55 | 18.07
1714 | Story29 | B82 | 50 MPa RC Beam (40 cm x 25 cm) | Beam | 50MPa | Concrete Rectangular | 250 | 400 | 1000 | 4550 | 0.46 | 1113.15 | G300E | 1515150 | 11.89 | G300E | 1844702.6 | 14.47
1715 | Story29 | B9 | 50 MPa RC Beam (40 cm x 25 cm) | Beam | 50MPa | Concrete Rectangular | 250 | 400 | 1000 | 6950 | 0.7 | 1700.31 | G300E | 4211384.09 | 33.04 | G300E | 383038.51 | 3.01
1716 | Story3 | B1 | 50 MPa RC Beam (25 cm x 25 cm) | Beam | 50MPa | Concrete Rectangular | 250 | 250 | 625 | 6825 | 0.43 | 1043.58 | G300E | 3534419.32 | 27.73 | G300E | 687697.08 | 5.4
1717 | Story3 | B10 | 50 MPa RC Beam (25 cm x 25 cm) | Beam | 50MPa | Concrete Rectangular | 250 | 250 | 625 | 4425 | 0.28 | 676.61 | G300E | 1084125 | 8.51 | G300E | 925457.14 | 7.26
1718 | Story3 | B11 | 50 MPa RC Beam (25 cm x 25 cm) | Beam | 50MPa | Concrete Rectangular | 250 | 250 | 625 | 6825 | 0.43 | 1043.58 | G300E | 3431734.09 | 26.93 | G300E | 355159.04 | 2.79
1719 | Story3 | B12 | 50 MPa RC Beam (25 cm x 25 cm) | Beam | 50MPa | Concrete Rectangular | 250 | 250 | 625 | 4425 | 0.28 | 676.61 | G300E | 1405253.57 | 11.03 | G300E | 1031025 | 8.09
1720 | Story3 | B13 | 50 MPa RC Beam (25 cm x 25 cm) | Beam | 50MPa | Concrete Rectangular | 250 | 250 | 625 | 6825 | 0.43 | 1043.58 | G300E | 3575059.09 | 28.05 | G300E | 423022.03 | 3.32
1721 | Story3 | B14 | 50 MPa RC Beam (25 cm x 25 cm) | Beam | 50MPa | Concrete Rectangular | 250 | 250 | 625 | 4425 | 0.28 | 676.61 | G300E | 1169780.36 | 9.18 | G300E | 932094.64 | 7.31
1722 | Story3 | B15 | 50 MPa RC Beam (25 cm x 25 cm) | Beam | 50MPa | Concrete Rectangular | 250 | 250 | 625 | 6825 | 0.43 | 1043.58 | G300E | 3534419.32 | 27.73 | G300E | 687697.08 | 5.4
1723 | Story3 | B16 | 50 MPa RC Beam (25 cm x 25 cm) | Beam | 50MPa | Concrete Rectangular | 250 | 250 | 625 | 6825 | 0.43 | 1043.58 | G300E | 2465531.25 | 19.35 | G300E | 654062.5 | 5.13
1724 | Story3 | B17 | 50 MPa RC Beam (25 cm x 25 cm) | Beam | 50MPa | Concrete Rectangular | 250 | 250 | 625 | 4425 | 0.28 | 676.61 | G300E | 1445394.64 | 11.34 | G300E | 631510.71 | 4.96
1725 | Story3 | B18 | 50 MPa RC Beam (25 cm x 25 cm) | Beam | 50MPa | Concrete Rectangular | 250 | 250 | 625 | 6825 | 0.43 | 1043.58 | G300E | 2942195.45 | 23.09 | G300E | 619834.09 | 4.86
1726 | Story3 | B19 | 50 MPa RC Beam (25 cm x 25 cm) | Beam | 50MPa | Concrete Rectangular | 250 | 250 | 625 | 4425 | 0.28 | 676.61 | G300E | 1725117.86 | 13.54 | G300E | 46094.28 | 0.36
1727 | Story3 | B2 | 50 MPa RC Beam (25 cm x 25 cm) | Beam | 50MPa | Concrete Rectangular | 250 | 250 | 625 | 4425 | 0.28 | 676.61 | G300E | 1169780.36 | 9.18 | G300E | 932094.64 | 7.31
1728 | Story3 | B20 | 50 MPa RC Beam (25 cm x 25 cm) | Beam | 50MPa | Concrete Rectangular | 250 | 250 | 625 | 6825 | 0.43 | 1043.58 | G300E | 3316019.32 | 26.02 | G300E | 67862.99 | 0.53
1729 | Story3 | B21 | 50 MPa RC Beam (25 cm x 25 cm) | Beam | 50MPa | Concrete Rectangular | 250 | 250 | 625 | 4425 | 0.28 | 676.61 | G300E | 1694142.86 | 13.29 | G300E | 46094.28 | 0.36
1730 | Story3 | B22 | 50 MPa RC Beam (25 cm x 25 cm) | Beam | 50MPa | Concrete Rectangular | 250 | 250 | 625 | 7200 | 0.45 | 1100.92 | G300E | 3745565.22 | 29.39 | G300E | 462626.61 | 3.63
1731 | Story3 | B23 | 50 MPa RC Beam (25 cm x 25 cm) | Beam | 50MPa | Concrete Rectangular | 250 | 250 | 625 | 4425 | 0.28 | 676.61 | G300E | 1641675 | 12.88 | G300E | 0 | 0
1732 | Story3 | B24 | 50 MPa RC Beam (25 cm x 25 cm) | Beam | 50MPa | Concrete Rectangular | 250 | 250 | 625 | 7200 | 0.45 | 1100.92 | G300E | 3746191.3 | 29.39 | G300E | 462626.61 | 3.63
1733 | Story3 | B25 | 50 MPa RC Beam (25 cm x 25 cm) | Beam | 50MPa | Concrete Rectangular | 250 | 250 | 625 | 4425 | 0.28 | 676.61 | G300E | 1694142.86 | 13.29 | G300E | 46094.28 | 0.36
1734 | Story3 | B26 | 50 MPa RC Beam (25 cm x 25 cm) | Beam | 50MPa | Concrete Rectangular | 250 | 250 | 625 | 6825 | 0.43 | 1043.58 | G300E | 3316019.32 | 26.02 | G300E | 67862.99 | 0.53
1735 | Story3 | B27 | 50 MPa RC Beam (25 cm x 25 cm) | Beam | 50MPa | Concrete Rectangular | 250 | 250 | 625 | 4425 | 0.28 | 676.61 | G300E | 1725117.86 | 13.54 | G300E | 46094.28 | 0.36
1736 | Story3 | B28 | 50 MPa RC Beam (25 cm x 25 cm) | Beam | 50MPa | Concrete Rectangular | 250 | 250 | 625 | 6825 | 0.43 | 1043.58 | G300E | 2942195.45 | 23.09 | G300E | 619834.09 | 4.86
1737 | Story3 | B29 | 50 MPa RC Beam (25 cm x 25 cm) | Beam | 50MPa | Concrete Rectangular | 250 | 250 | 625 | 4425 | 0.28 | 676.61 | G300E | 1445394.64 | 11.34 | G300E | 631510.71 | 4.96
1738 | Story3 | B3 | 50 MPa RC Beam (25 cm x 25 cm) | Beam | 50MPa | Concrete Rectangular | 250 | 250 | 625 | 6825 | 0.43 | 1043.58 | G300E | 3575059.09 | 28.05 | G300E | 423022.03 | 3.32
1739 | Story3 | B30 | 50 MPa RC Beam (25 cm x 25 cm) | Beam | 50MPa | Concrete Rectangular | 250 | 250 | 625 | 6825 | 0.43 | 1043.58 | G300E | 2464393.75 | 19.34 | G300E | 654062.5 | 5.13
1740 | Story3 | B31 | 50 MPa RC Beam (25 cm x 25 cm) | Beam | 50MPa | Concrete Rectangular | 250 | 250 | 625 | 6825 | 0.43 | 1043.58 | G300E | 3110959.09 | 24.41 | G300E | 640309.09 | 5.02
1741 | Story3 | B32 | 50 MPa RC Beam (25 cm x 25 cm) | Beam | 50MPa | Concrete Rectangular | 250 | 250 | 625 | 4425 | 0.28 | 676.61 | G300E | 1773476.79 | 13.92 | G300E | 677604.99 | 5.32
1742 | Story3 | B33 | 50 MPa RC Beam (25 cm x 25 cm) | Beam | 50MPa | Concrete Rectangular | 250 | 250 | 625 | 6825 | 0.43 | 1043.58 | G300E | 3328738.64 | 26.12 | G300E | 90483.99 | 0.71
1743 | Story3 | B34 | 50 MPa RC Beam (25 cm x 25 cm) | Beam | 50MPa | Concrete Rectangular | 250 | 250 | 625 | 4425 | 0.28 | 676.61 | G300E | 1781378.57 | 13.98 | G300E | 46094.28 | 0.36
1744 | Story3 | B35 | 50 MPa RC Beam (25 cm x 25 cm) | Beam | 50MPa | Concrete Rectangular | 250 | 250 | 625 | 6825 | 0.43 | 1043.58 | G300E | 2753887.5 | 21.61 | G300E | 619834.09 | 4.86
1745 | Story3 | B36 | 50 MPa RC Beam (25 cm x 25 cm) | Beam | 50MPa | Concrete Rectangular | 250 | 250 | 625 | 4800 | 0.3 | 733.94 | G300E | 1763840 | 13.84 | G300E | 745920 | 5.85
1746 | Story3 | B4 | 50 MPa RC Beam (25 cm x 25 cm) | Beam | 50MPa | Concrete Rectangular | 250 | 250 | 625 | 4425 | 0.28 | 676.61 | G300E | 1405253.57 | 11.03 | G300E | 1031025 | 8.09
1747 | Story3 | B40 | 50 MPa RC Beam (25 cm x 25 cm) | Beam | 50MPa | Concrete Rectangular | 250 | 250 | 625 | 4425 | 0.28 | 676.61 | G300E | 1632530 | 12.81 | G300E | 687645 | 5.4
1748 | Story3 | B41 | 50 MPa RC Beam (25 cm x 25 cm) | Beam | 50MPa | Concrete Rectangular | 250 | 250 | 625 | 6825 | 0.43 | 1043.58 | G300E | 2748613.64 | 21.57 | G300E | 619834.09 | 4.86
1749 | Story3 | B42 | 50 MPa RC Beam (25 cm x 25 cm) | Beam | 50MPa | Concrete Rectangular | 250 | 250 | 625 | 4425 | 0.28 | 676.61 | G300E | 1780430.36 | 13.97 | G300E | 46094.28 | 0.36
1750 | Story3 | B43 | 50 MPa RC Beam (25 cm x 25 cm) | Beam | 50MPa | Concrete Rectangular | 250 | 250 | 625 | 6825 | 0.43 | 1043.58 | G300E | 3328738.64 | 26.12 | G300E | 90483.99 | 0.71
1751 | Story3 | B44 | 50 MPa RC Beam (25 cm x 25 cm) | Beam | 50MPa | Concrete Rectangular | 250 | 250 | 625 | 4425 | 0.28 | 676.61 | G300E | 1773476.79 | 13.92 | G300E | 677604.99 | 5.32
1752 | Story3 | B45 | 50 MPa RC Beam (25 cm x 25 cm) | Beam | 50MPa | Concrete Rectangular | 250 | 250 | 625 | 6825 | 0.43 | 1043.58 | G300E | 3110959.09 | 24.41 | G300E | 640309.09 | 5.02
1753 | Story3 | B46 | 50 MPa RC Beam (25 cm x 25 cm) | Beam | 50MPa | Concrete Rectangular | 250 | 250 | 625 | 6825 | 0.43 | 1043.58 | G300E | 2662034.37 | 20.89 | G300E | 654062.5 | 5.13
1754 | Story3 | B47 | 50 MPa RC Beam (25 cm x 25 cm) | Beam | 50MPa | Concrete Rectangular | 250 | 250 | 625 | 4425 | 0.28 | 676.61 | G300E | 1773476.79 | 13.92 | G300E | 677604.99 | 5.32
1755 | Story3 | B48 | 50 MPa RC Beam (25 cm x 25 cm) | Beam | 50MPa | Concrete Rectangular | 250 | 250 | 625 | 6825 | 0.43 | 1043.58 | G300E | 2942195.45 | 23.09 | G300E | 619834.09 | 4.86
1756 | Story3 | B49 | 50 MPa RC Beam (25 cm x 25 cm) | Beam | 50MPa | Concrete Rectangular | 250 | 250 | 625 | 4425 | 0.28 | 676.61 | G300E | 1781378.57 | 13.98 | G300E | 46094.28 | 0.36
1757 | Story3 | B5 | 50 MPa RC Beam (25 cm x 25 cm) | Beam | 50MPa | Concrete Rectangular | 250 | 250 | 625 | 6825 | 0.43 | 1043.58 | G300E | 3431734.09 | 26.93 | G300E | 355159.04 | 2.79
1758 | Story3 | B50 | 50 MPa RC Beam (25 cm x 25 cm) | Beam | 50MPa | Concrete Rectangular | 250 | 250 | 625 | 6825 | 0.43 | 1043.58 | G300E | 3316019.32 | 26.02 | G300E | 67862.99 | 0.53
1759 | Story3 | B51 | 50 MPa RC Beam (25 cm x 25 cm) | Beam | 50MPa | Concrete Rectangular | 250 | 250 | 625 | 4800 | 0.3 | 733.94 | G300E | 1763840 | 13.84 | G300E | 745920 | 5.85
1760 | Story3 | B52 | 50 MPa RC Beam (25 cm x 25 cm) | Beam | 50MPa | Concrete Rectangular | 250 | 250 | 625 | 6825 | 0.43 | 1043.58 | G300E | 3550483.7 | 27.86 | G300E | 438531.47 | 3.44
1761 | Story3 | B54 | 50 MPa RC Beam (25 cm x 25 cm) | Beam | 50MPa | Concrete Rectangular | 250 | 250 | 625 | 6825 | 0.43 | 1043.58 | G300E | 3556715.22 | 27.91 | G300E | 438531.47 | 3.44
1762 | Story3 | B55 | 50 MPa RC Beam (25 cm x 25 cm) | Beam | 50MPa | Concrete Rectangular | 250 | 250 | 625 | 4425 | 0.28 | 676.61 | G300E | 1659670 | 13.02 | G300E | 589410 | 4.62
1763 | Story3 | B56 | 50 MPa RC Beam (25 cm x 25 cm) | Beam | 50MPa | Concrete Rectangular | 250 | 250 | 625 | 6825 | 0.43 | 1043.58 | G300E | 3239393.18 | 25.42 | G300E | 377780.04 | 2.96
1764 | Story3 | B57 | 50 MPa RC Beam (25 cm x 25 cm) | Beam | 50MPa | Concrete Rectangular | 250 | 250 | 625 | 4425 | 0.28 | 676.61 | G300E | 1783275 | 13.99 | G300E | 46094.28 | 0.36
1765 | Story3 | B58 | 50 MPa RC Beam (25 cm x 25 cm) | Beam | 50MPa | Concrete Rectangular | 250 | 250 | 625 | 6825 | 0.43 | 1043.58 | G300E | 2983946.88 | 23.41 | G300E | 609653.08 | 4.78
1766 | Story3 | B59 | 50 MPa RC Beam (25 cm x 25 cm) | Beam | 50MPa | Concrete Rectangular | 250 | 250 | 625 | 4425 | 0.28 | 676.61 | G300E | 1769683.93 | 13.89 | G300E | 677604.99 | 5.32
1767 | Story3 | B6 | 50 MPa RC Beam (25 cm x 25 cm) | Beam | 50MPa | Concrete Rectangular | 250 | 250 | 625 | 4425 | 0.28 | 676.61 | G300E | 1084125 | 8.51 | G300E | 925457.14 | 7.26
1768 | Story3 | B60 | 50 MPa RC Beam (25 cm x 25 cm) | Beam | 50MPa | Concrete Rectangular | 250 | 250 | 625 | 6825 | 0.43 | 1043.58 | G300E | 2741943.75 | 21.51 | G300E | 942703.12 | 7.4
1769 | Story3 | B61 | 50 MPa RC Beam (25 cm x 25 cm) | Beam | 50MPa | Concrete Rectangular | 250 | 250 | 625 | 6825 | 0.43 | 1043.58 | G300E | 2911482.95 | 22.84 | G300E | 687697.08 | 5.4
1770 | Story3 | B62 | 50 MPa RC Beam (25 cm x 25 cm) | Beam | 50MPa | Concrete Rectangular | 250 | 250 | 625 | 4425 | 0.28 | 676.61 | G300E | 1445078.57 | 11.34 | G300E | 631510.71 | 4.96
1771 | Story3 | B63 | 50 MPa RC Beam (25 cm x 25 cm) | Beam | 50MPa | Concrete Rectangular | 250 | 250 | 625 | 6825 | 0.43 | 1043.58 | G300E | 3575059.09 | 28.05 | G300E | 423022.03 | 3.32
1772 | Story3 | B64 | 50 MPa RC Beam (25 cm x 25 cm) | Beam | 50MPa | Concrete Rectangular | 250 | 250 | 625 | 4425 | 0.28 | 676.61 | G300E | 1725117.86 | 13.54 | G300E | 46094.28 | 0.36
1773 | Story3 | B65 | 50 MPa RC Beam (25 cm x 25 cm) | Beam | 50MPa | Concrete Rectangular | 250 | 250 | 625 | 6825 | 0.43 | 1043.58 | G300E | 3431734.09 | 26.93 | G300E | 355159.04 | 2.79
1774 | Story3 | B66 | 50 MPa RC Beam (25 cm x 25 cm) | Beam | 50MPa | Concrete Rectangular | 250 | 250 | 625 | 4425 | 0.28 | 676.61 | G300E | 1694142.86 | 13.29 | G300E | 46094.28 | 0.36
1775 | Story3 | B67 | 50 MPa RC Beam (25 cm x 25 cm) | Beam | 50MPa | Concrete Rectangular | 250 | 250 | 625 | 6825 | 0.43 | 1043.58 | G300E | 3711559.09 | 29.12 | G300E | 113104.99 | 0.89
1776 | Story3 | B68 | 50 MPa RC Beam (25 cm x 25 cm) | Beam | 50MPa | Concrete Rectangular | 250 | 250 | 625 | 4425 | 0.28 | 676.61 | G300E | 1641675 | 12.88 | G300E | 0 | 0
1777 | Story3 | B69 | 50 MPa RC Beam (25 cm x 25 cm) | Beam | 50MPa | Concrete Rectangular | 250 | 250 | 625 | 6825 | 0.43 | 1043.58 | G300E | 3711559.09 | 29.12 | G300E | 113104.99 | 0.89
1778 | Story3 | B7 | 50 MPa RC Beam (25 cm x 25 cm) | Beam | 50MPa | Concrete Rectangular | 250 | 250 | 625 | 6825 | 0.43 | 1043.58 | G300E | 3711559.09 | 29.12 | G300E | 113104.99 | 0.89
1779 | Story3 | B70 | 50 MPa RC Beam (25 cm x 25 cm) | Beam | 50MPa | Concrete Rectangular | 250 | 250 | 625 | 4425 | 0.28 | 676.61 | G300E | 1695723.21 | 13.31 | G300E | 46094.28 | 0.36
1780 | Story3 | B71 | 50 MPa RC Beam (25 cm x 25 cm) | Beam | 50MPa | Concrete Rectangular | 250 | 250 | 625 | 6825 | 0.43 | 1043.58 | G300E | 3431734.09 | 26.93 | G300E | 355159.04 | 2.79
1781 | Story3 | B72 | 50 MPa RC Beam (25 cm x 25 cm) | Beam | 50MPa | Concrete Rectangular | 250 | 250 | 625 | 4425 | 0.28 | 676.61 | G300E | 1728594.64 | 13.56 | G300E | 23047.14 | 0.18
1782 | Story3 | B73 | 50 MPa RC Beam (25 cm x 25 cm) | Beam | 50MPa | Concrete Rectangular | 250 | 250 | 625 | 6825 | 0.43 | 1043.58 | G300E | 3581263.64 | 28.1 | G300E | 445643.03 | 3.5
1783 | Story3 | B74 | 50 MPa RC Beam (25 cm x 25 cm) | Beam | 50MPa | Concrete Rectangular | 250 | 250 | 625 | 4425 | 0.28 | 676.61 | G300E | 1426672.06 | 11.19 | G300E | 496337.93 | 3.89
1784 | Story3 | B75 | 50 MPa RC Beam (25 cm x 25 cm) | Beam | 50MPa | Concrete Rectangular | 250 | 250 | 625 | 6825 | 0.43 | 1043.58 | G300E | 3474744 | 27.26 | G300E | 890435.91 | 6.99
1785 | Story3 | B76 | 50 MPa RC Beam (25 cm x 25 cm) | Beam | 50MPa | Concrete Rectangular | 250 | 250 | 625 | 4425 | 0.28 | 676.61 | G300E | 1169780.36 | 9.18 | G300E | 932094.64 | 7.31
1786 | Story3 | B77 | 50 MPa RC Beam (25 cm x 25 cm) | Beam | 50MPa | Concrete Rectangular | 250 | 250 | 625 | 4425 | 0.28 | 676.61 | G300E | 1405253.57 | 11.03 | G300E | 1031025 | 8.09
1787 | Story3 | B78 | 50 MPa RC Beam (25 cm x 25 cm) | Beam | 50MPa | Concrete Rectangular | 250 | 250 | 625 | 4425 | 0.28 | 676.61 | G300E | 1084125 | 8.51 | G300E | 925457.14 | 7.26
1788 | Story3 | B79 | 50 MPa RC Beam (25 cm x 25 cm) | Beam | 50MPa | Concrete Rectangular | 250 | 250 | 625 | 4425 | 0.28 | 676.61 | G300E | 1063896.43 | 8.35 | G300E | 957696.43 | 7.51
1789 | Story3 | B8 | 50 MPa RC Beam (25 cm x 25 cm) | Beam | 50MPa | Concrete Rectangular | 250 | 250 | 625 | 4425 | 0.28 | 676.61 | G300E | 1063896.43 | 8.35 | G300E | 957696.43 | 7.51
1790 | Story3 | B80 | 50 MPa RC Beam (25 cm x 25 cm) | Beam | 50MPa | Concrete Rectangular | 250 | 250 | 625 | 4425 | 0.28 | 676.61 | G300E | 1084125 | 8.51 | G300E | 925457.14 | 7.26
1791 | Story3 | B81 | 50 MPa RC Beam (25 cm x 25 cm) | Beam | 50MPa | Concrete Rectangular | 250 | 250 | 625 | 4425 | 0.28 | 676.61 | G300E | 1405253.57 | 11.03 | G300E | 1032289.29 | 8.1
1792 | Story3 | B82 | 50 MPa RC Beam (25 cm x 25 cm) | Beam | 50MPa | Concrete Rectangular | 250 | 250 | 625 | 4425 | 0.28 | 676.61 | G300E | 1168200 | 9.17 | G300E | 929250 | 7.29
1793 | Story3 | B9 | 50 MPa RC Beam (25 cm x 25 cm) | Beam | 50MPa | Concrete Rectangular | 250 | 250 | 625 | 6825 | 0.43 | 1043.58 | G300E | 3711869.32 | 29.12 | G300E | 113104.99 | 0.89
1794 | Story30 | B1 | 50 MPa RC Beam (40 cm x 25 cm) | Beam | 50MPa | Concrete Rectangular | 250 | 400 | 1000 | 6950 | 0.7 | 1700.31 | G300E | 2735140.91 | 21.46 | G300E | 2749251.94 | 21.57
1795 | Story30 | B10 | 50 MPa RC Beam (40 cm x 25 cm) | Beam | 50MPa | Concrete Rectangular | 250 | 400 | 1000 | 4550 | 0.46 | 1113.15 | G300E | 1826256.25 | 14.33 | G300E | 2038401.14 | 15.99
1796 | Story30 | B11 | 50 MPa RC Beam (40 cm x 25 cm) | Beam | 50MPa | Concrete Rectangular | 250 | 400 | 1000 | 6950 | 0.7 | 1700.31 | G300E | 3135713.64 | 24.6 | G300E | 378275.86 | 2.97
1797 | Story30 | B12 | 50 MPa RC Beam (40 cm x 25 cm) | Beam | 50MPa | Concrete Rectangular | 250 | 400 | 1000 | 4550 | 0.46 | 1113.15 | G300E | 1515150 | 11.89 | G300E | 2057252.6 | 16.14
1798 | Story30 | B13 | 50 MPa RC Beam (40 cm x 25 cm) | Beam | 50MPa | Concrete Rectangular | 250 | 400 | 1000 | 6950 | 0.7 | 1700.31 | G300E | 2781263.64 | 21.82 | G300E | 2346997.31 | 18.42
1799 | Story30 | B14 | 50 MPa RC Beam (40 cm x 25 cm) | Beam | 50MPa | Concrete Rectangular | 250 | 400 | 1000 | 4550 | 0.46 | 1113.15 | G300E | 1818180 | 14.27 | G300E | 1548213.33 | 12.15
1800 | Story30 | B15 | 50 MPa RC Beam (40 cm x 25 cm) | Beam | 50MPa | Concrete Rectangular | 250 | 400 | 1000 | 6950 | 0.7 | 1700.31 | G300E | 2735140.91 | 21.46 | G300E | 2749251.94 | 21.57
1801 | Story30 | B16 | 50 MPa RC Beam (40 cm x 25 cm) | Beam | 50MPa | Concrete Rectangular | 250 | 400 | 1000 | 6950 | 0.7 | 1700.31 | G300E | 3450675 | 27.08 | G300E | 2817808 | 22.11
1802 | Story30 | B17 | 50 MPa RC Beam (40 cm x 25 cm) | Beam | 50MPa | Concrete Rectangular | 250 | 400 | 1000 | 4550 | 0.46 | 1113.15 | G300E | 2094625 | 16.44 | G300E | 1179089.6 | 9.25
1803 | Story30 | B18 | 50 MPa RC Beam (40 cm x 25 cm) | Beam | 50MPa | Concrete Rectangular | 250 | 400 | 1000 | 6950 | 0.7 | 1700.31 | G300E | 3329365.91 | 26.12 | G300E | 1686957.07 | 13.24
1804 | Story30 | B19 | 50 MPa RC Beam (40 cm x 25 cm) | Beam | 50MPa | Concrete Rectangular | 250 | 400 | 1000 | 4550 | 0.46 | 1113.15 | G300E | 1869075 | 14.67 | G300E | 1132302.6 | 8.88
1805 | Story30 | B2 | 50 MPa RC Beam (40 cm x 25 cm) | Beam | 50MPa | Concrete Rectangular | 250 | 400 | 1000 | 4550 | 0.46 | 1113.15 | G300E | 1818180 | 14.27 | G300E | 1548213.33 | 12.15
1806 | Story30 | B20 | 50 MPa RC Beam (40 cm x 25 cm) | Beam | 50MPa | Concrete Rectangular | 250 | 400 | 1000 | 6950 | 0.7 | 1700.31 | G300E | 3450675 | 27.08 | G300E | 2456722.65 | 19.28
1807 | Story30 | B21 | 50 MPa RC Beam (40 cm x 25 cm) | Beam | 50MPa | Concrete Rectangular | 250 | 400 | 1000 | 4550 | 0.46 | 1113.15 | G300E | 1650025 | 12.95 | G300E | 1132302.6 | 8.88
1808 | Story30 | B22 | 50 MPa RC Beam (40 cm x 25 cm) | Beam | 50MPa | Concrete Rectangular | 250 | 400 | 1000 | 7200 | 0.72 | 1761.47 | G300E | 4799895.65 | 37.66 | G300E | 2871030.68 | 22.53
1809 | Story30 | B23 | 50 MPa RC Beam (40 cm x 25 cm) | Beam | 50MPa | Concrete Rectangular | 250 | 400 | 1000 | 4550 | 0.46 | 1113.15 | G300E | 1515150 | 11.89 | G300E | 227502.6 | 1.79
1810 | Story30 | B24 | 50 MPa RC Beam (40 cm x 25 cm) | Beam | 50MPa | Concrete Rectangular | 250 | 400 | 1000 | 7200 | 0.72 | 1761.47 | G300E | 4802400 | 37.68 | G300E | 2871030.68 | 22.53
1811 | Story30 | B25 | 50 MPa RC Beam (40 cm x 25 cm) | Beam | 50MPa | Concrete Rectangular | 250 | 400 | 1000 | 4550 | 0.46 | 1113.15 | G300E | 1650025 | 12.95 | G300E | 1132302.6 | 8.88
1812 | Story30 | B26 | 50 MPa RC Beam (40 cm x 25 cm) | Beam | 50MPa | Concrete Rectangular | 250 | 400 | 1000 | 6950 | 0.7 | 1700.31 | G300E | 3449727.27 | 27.07 | G300E | 2456722.65 | 19.28
1813 | Story30 | B27 | 50 MPa RC Beam (40 cm x 25 cm) | Beam | 50MPa | Concrete Rectangular | 250 | 400 | 1000 | 4550 | 0.46 | 1113.15 | G300E | 1869075 | 14.67 | G300E | 1132302.6 | 8.88
1814 | Story30 | B28 | 50 MPa RC Beam (40 cm x 25 cm) | Beam | 50MPa | Concrete Rectangular | 250 | 400 | 1000 | 6950 | 0.7 | 1700.31 | G300E | 3329365.91 | 26.12 | G300E | 1686957.07 | 13.24
1815 | Story30 | B29 | 50 MPa RC Beam (40 cm x 25 cm) | Beam | 50MPa | Concrete Rectangular | 250 | 400 | 1000 | 4550 | 0.46 | 1113.15 | G300E | 2094625 | 16.44 | G300E | 1179080.5 | 9.25
1816 | Story30 | B3 | 50 MPa RC Beam (40 cm x 25 cm) | Beam | 50MPa | Concrete Rectangular | 250 | 400 | 1000 | 6950 | 0.7 | 1700.31 | G300E | 2781895.45 | 21.83 | G300E | 2346997.31 | 18.42
1817 | Story30 | B30 | 50 MPa RC Beam (40 cm x 25 cm) | Beam | 50MPa | Concrete Rectangular | 250 | 400 | 1000 | 6950 | 0.7 | 1700.31 | G300E | 3450990.91 | 27.08 | G300E | 2817808 | 22.11
1818 | Story30 | B31 | 50 MPa RC Beam (40 cm x 25 cm) | Beam | 50MPa | Concrete Rectangular | 250 | 400 | 1000 | 6950 | 0.7 | 1700.31 | G300E | 3176781.82 | 24.93 | G300E | 2873723.91 | 22.55
1819 | Story30 | B32 | 50 MPa RC Beam (40 cm x 25 cm) | Beam | 50MPa | Concrete Rectangular | 250 | 400 | 1000 | 4550 | 0.46 | 1113.15 | G300E | 2452125 | 19.24 | G300E | 343678.4 | 2.7
1820 | Story30 | B33 | 50 MPa RC Beam (40 cm x 25 cm) | Beam | 50MPa | Concrete Rectangular | 250 | 400 | 1000 | 6950 | 0.7 | 1700.31 | G300E | 3042204.55 | 23.87 | G300E | 1100629.8 | 8.64
1821 | Story30 | B34 | 50 MPa RC Beam (40 cm x 25 cm) | Beam | 50MPa | Concrete Rectangular | 250 | 400 | 1000 | 4550 | 0.46 | 1113.15 | G300E | 2123550 | 16.66 | G300E | 227502.6 | 1.79
1822 | Story30 | B35 | 50 MPa RC Beam (40 cm x 25 cm) | Beam | 50MPa | Concrete Rectangular | 250 | 400 | 1000 | 6950 | 0.7 | 1700.31 | G300E | 2996713.64 | 23.51 | G300E | 2273284.35 | 17.84
1823 | Story30 | B36 | 50 MPa RC Beam (40 cm x 25 cm) | Beam | 50MPa | Concrete Rectangular | 250 | 400 | 1000 | 4800 | 0.48 | 1174.31 | G300E | 2427520 | 19.05 | G300E | 1949870.08 | 15.3
1824 | Story30 | B4 | 50 MPa RC Beam (40 cm x 25 cm) | Beam | 50MPa | Concrete Rectangular | 250 | 400 | 1000 | 4550 | 0.46 | 1113.15 | G300E | 1515150 | 11.89 | G300E | 2057252.6 | 16.14
1825 | Story30 | B40 | 50 MPa RC Beam (40 cm x 25 cm) | Beam | 50MPa | Concrete Rectangular | 250 | 400 | 1000 | 4550 | 0.46 | 1113.15 | G300E | 2302300 | 18.06 | G300E | 1849527.68 | 14.51
1826 | Story30 | B41 | 50 MPa RC Beam (40 cm x 25 cm) | Beam | 50MPa | Concrete Rectangular | 250 | 400 | 1000 | 6950 | 0.7 | 1700.31 | G300E | 2891831.82 | 22.69 | G300E | 2273284.35 | 17.84
1827 | Story30 | B42 | 50 MPa RC Beam (40 cm x 25 cm) | Beam | 50MPa | Concrete Rectangular | 250 | 400 | 1000 | 4550 | 0.46 | 1113.15 | G300E | 2121600 | 16.65 | G300E | 227502.6 | 1.79
1828 | Story30 | B43 | 50 MPa RC Beam (40 cm x 25 cm) | Beam | 50MPa | Concrete Rectangular | 250 | 400 | 1000 | 6950 | 0.7 | 1700.31 | G300E | 3042204.55 | 23.87 | G300E | 1100629.8 | 8.64
1829 | Story30 | B44 | 50 MPa RC Beam (40 cm x 25 cm) | Beam | 50MPa | Concrete Rectangular | 250 | 400 | 1000 | 4550 | 0.46 | 1113.15 | G300E | 2451800 | 19.24 | G300E | 343440.5 | 2.69
1830 | Story30 | B45 | 50 MPa RC Beam (40 cm x 25 cm) | Beam | 50MPa | Concrete Rectangular | 250 | 400 | 1000 | 6950 | 0.7 | 1700.31 | G300E | 3177729.55 | 24.93 | G300E | 2871828.45 | 22.53
1831 | Story30 | B46 | 50 MPa RC Beam (40 cm x 25 cm) | Beam | 50MPa | Concrete Rectangular | 250 | 400 | 1000 | 6950 | 0.7 | 1700.31 | G300E | 3450990.91 | 27.08 | G300E | 2817808 | 22.11
1832 | Story30 | B47 | 50 MPa RC Beam (40 cm x 25 cm) | Beam | 50MPa | Concrete Rectangular | 250 | 400 | 1000 | 4550 | 0.46 | 1113.15 | G300E | 2452125 | 19.24 | G300E | 343626.4 | 2.7
1833 | Story30 | B48 | 50 MPa RC Beam (40 cm x 25 cm) | Beam | 50MPa | Concrete Rectangular | 250 | 400 | 1000 | 6950 | 0.7 | 1700.31 | G300E | 3329050 | 26.12 | G300E | 1686957.07 | 13.24
1834 | Story30 | B49 | 50 MPa RC Beam (40 cm x 25 cm) | Beam | 50MPa | Concrete Rectangular | 250 | 400 | 1000 | 4550 | 0.46 | 1113.15 | G300E | 2123550 | 16.66 | G300E | 227502.6 | 1.79
1835 | Story30 | B5 | 50 MPa RC Beam (40 cm x 25 cm) | Beam | 50MPa | Concrete Rectangular | 250 | 400 | 1000 | 6950 | 0.7 | 1700.31 | G300E | 3135713.64 | 24.6 | G300E | 378273.34 | 2.97
1836 | Story30 | B50 | 50 MPa RC Beam (40 cm x 25 cm) | Beam | 50MPa | Concrete Rectangular | 250 | 400 | 1000 | 6950 | 0.7 | 1700.31 | G300E | 3450675 | 27.08 | G300E | 2456722.65 | 19.28
1837 | Story30 | B51 | 50 MPa RC Beam (40 cm x 25 cm) | Beam | 50MPa | Concrete Rectangular | 250 | 400 | 1000 | 4800 | 0.48 | 1174.31 | G300E | 2427520 | 19.05 | G300E | 1949870.08 | 15.3
1838 | Story30 | B52 | 50 MPa RC Beam (40 cm x 25 cm) | Beam | 50MPa | Concrete Rectangular | 250 | 400 | 1000 | 6950 | 0.7 | 1700.31 | G300E | 4632628.26 | 36.35 | G300E | 2771342.11 | 21.74
1839 | Story30 | B54 | 50 MPa RC Beam (40 cm x 25 cm) | Beam | 50MPa | Concrete Rectangular | 250 | 400 | 1000 | 6950 | 0.7 | 1700.31 | G300E | 4635347.83 | 36.37 | G300E | 2771342.11 | 21.74
1840 | Story30 | B55 | 50 MPa RC Beam (40 cm x 25 cm) | Beam | 50MPa | Concrete Rectangular | 250 | 400 | 1000 | 4550 | 0.46 | 1113.15 | G300E | 2241330 | 17.59 | G300E | 2370855.76 | 18.6
1841 | Story30 | B56 | 50 MPa RC Beam (40 cm x 25 cm) | Beam | 50MPa | Concrete Rectangular | 250 | 400 | 1000 | 6950 | 0.7 | 1700.31 | G300E | 3458256.82 | 27.13 | G300E | 2456722.65 | 19.28
1842 | Story30 | B57 | 50 MPa RC Beam (40 cm x 25 cm) | Beam | 50MPa | Concrete Rectangular | 250 | 400 | 1000 | 4550 | 0.46 | 1113.15 | G300E | 2123225 | 16.66 | G300E | 227502.6 | 1.79
1843 | Story30 | B58 | 50 MPa RC Beam (40 cm x 25 cm) | Beam | 50MPa | Concrete Rectangular | 250 | 400 | 1000 | 6950 | 0.7 | 1700.31 | G300E | 3412160.42 | 26.77 | G300E | 2017047.53 | 15.83
1844 | Story30 | B59 | 50 MPa RC Beam (40 cm x 25 cm) | Beam | 50MPa | Concrete Rectangular | 250 | 400 | 1000 | 4550 | 0.46 | 1113.15 | G300E | 2448225 | 19.21 | G300E | 344199.7 | 2.7
1845 | Story30 | B6 | 50 MPa RC Beam (40 cm x 25 cm) | Beam | 50MPa | Concrete Rectangular | 250 | 400 | 1000 | 4550 | 0.46 | 1113.15 | G300E | 1920668.75 | 15.07 | G300E | 2038401.14 | 15.99
1846 | Story30 | B60 | 50 MPa RC Beam (40 cm x 25 cm) | Beam | 50MPa | Concrete Rectangular | 250 | 400 | 1000 | 6950 | 0.7 | 1700.31 | G300E | 3428877.27 | 26.9 | G300E | 2844239.48 | 22.32
1847 | Story30 | B61 | 50 MPa RC Beam (40 cm x 25 cm) | Beam | 50MPa | Concrete Rectangular | 250 | 400 | 1000 | 6950 | 0.7 | 1700.31 | G300E | 2735140.91 | 21.46 | G300E | 2749251.94 | 21.57
1848 | Story30 | B62 | 50 MPa RC Beam (40 cm x 25 cm) | Beam | 50MPa | Concrete Rectangular | 250 | 400 | 1000 | 4550 | 0.46 | 1113.15 | G300E | 2094625 | 16.44 | G300E | 1179089.6 | 9.25
1849 | Story30 | B63 | 50 MPa RC Beam (40 cm x 25 cm) | Beam | 50MPa | Concrete Rectangular | 250 | 400 | 1000 | 6950 | 0.7 | 1700.31 | G300E | 2781263.64 | 21.82 | G300E | 2346997.31 | 18.42
1850 | Story30 | B64 | 50 MPa RC Beam (40 cm x 25 cm) | Beam | 50MPa | Concrete Rectangular | 250 | 400 | 1000 | 4550 | 0.46 | 1113.15 | G300E | 1869075 | 14.67 | G300E | 1132302.6 | 8.88
1851 | Story30 | B65 | 50 MPa RC Beam (40 cm x 25 cm) | Beam | 50MPa | Concrete Rectangular | 250 | 400 | 1000 | 6950 | 0.7 | 1700.31 | G300E | 3135713.64 | 24.6 | G300E | 378278.39 | 2.97
1852 | Story30 | B66 | 50 MPa RC Beam (40 cm x 25 cm) | Beam | 50MPa | Concrete Rectangular | 250 | 400 | 1000 | 4550 | 0.46 | 1113.15 | G300E | 1650350 | 12.95 | G300E | 1132302.6 | 8.88
1853 | Story30 | B67 | 50 MPa RC Beam (40 cm x 25 cm) | Beam | 50MPa | Concrete Rectangular | 250 | 400 | 1000 | 6950 | 0.7 | 1700.31 | G300E | 3409606.82 | 26.75 | G300E | 808310.27 | 6.34
1854 | Story30 | B68 | 50 MPa RC Beam (40 cm x 25 cm) | Beam | 50MPa | Concrete Rectangular | 250 | 400 | 1000 | 4550 | 0.46 | 1113.15 | G300E | 1515150 | 11.89 | G300E | 227502.6 | 1.79
1855 | Story30 | B69 | 50 MPa RC Beam (40 cm x 25 cm) | Beam | 50MPa | Concrete Rectangular | 250 | 400 | 1000 | 6950 | 0.7 | 1700.31 | G300E | 3409290.91 | 26.75 | G300E | 808310.27 | 6.34
1856 | Story30 | B7 | 50 MPa RC Beam (40 cm x 25 cm) | Beam | 50MPa | Concrete Rectangular | 250 | 400 | 1000 | 6950 | 0.7 | 1700.31 | G300E | 3410238.64 | 26.76 | G300E | 808310.27 | 6.34
1857 | Story30 | B70 | 50 MPa RC Beam (40 cm x 25 cm) | Beam | 50MPa | Concrete Rectangular | 250 | 400 | 1000 | 4550 | 0.46 | 1113.15 | G300E | 1649700 | 12.94 | G300E | 1132302.6 | 8.88
1858 | Story30 | B71 | 50 MPa RC Beam (40 cm x 25 cm) | Beam | 50MPa | Concrete Rectangular | 250 | 400 | 1000 | 6950 | 0.7 | 1700.31 | G300E | 3133186.36 | 24.58 | G300E | 378143.18 | 2.97
1859 | Story30 | B72 | 50 MPa RC Beam (40 cm x 25 cm) | Beam | 50MPa | Concrete Rectangular | 250 | 400 | 1000 | 4550 | 0.46 | 1113.15 | G300E | 1873625 | 14.7 | G300E | 1132302.6 | 8.88
1860 | Story30 | B73 | 50 MPa RC Beam (40 cm x 25 cm) | Beam | 50MPa | Concrete Rectangular | 250 | 400 | 1000 | 6950 | 0.7 | 1700.31 | G300E | 2773365.91 | 21.76 | G300E | 2346997.31 | 18.42
1861 | Story30 | B74 | 50 MPa RC Beam (40 cm x 25 cm) | Beam | 50MPa | Concrete Rectangular | 250 | 400 | 1000 | 4550 | 0.46 | 1113.15 | G300E | 2098888.24 | 16.47 | G300E | 1356920.27 | 10.65
1862 | Story30 | B75 | 50 MPa RC Beam (40 cm x 25 cm) | Beam | 50MPa | Concrete Rectangular | 250 | 400 | 1000 | 6950 | 0.7 | 1700.31 | G300E | 2582994.23 | 20.27 | G300E | 3055239.25 | 23.97
1863 | Story30 | B76 | 50 MPa RC Beam (40 cm x 25 cm) | Beam | 50MPa | Concrete Rectangular | 250 | 400 | 1000 | 4550 | 0.46 | 1113.15 | G300E | 1818180 | 14.27 | G300E | 1548213.33 | 12.15
1864 | Story30 | B77 | 50 MPa RC Beam (40 cm x 25 cm) | Beam | 50MPa | Concrete Rectangular | 250 | 400 | 1000 | 4550 | 0.46 | 1113.15 | G300E | 1515150 | 11.89 | G300E | 2057252.6 | 16.14
1865 | Story30 | B78 | 50 MPa RC Beam (40 cm x 25 cm) | Beam | 50MPa | Concrete Rectangular | 250 | 400 | 1000 | 4550 | 0.46 | 1113.15 | G300E | 1920953.12 | 15.07 | G300E | 2038401.14 | 15.99
1866 | Story30 | B79 | 50 MPa RC Beam (40 cm x 25 cm) | Beam | 50MPa | Concrete Rectangular | 250 | 400 | 1000 | 4550 | 0.46 | 1113.15 | G300E | 1515150 | 11.89 | G300E | 2650918.4 | 20.8
1867 | Story30 | B8 | 50 MPa RC Beam (40 cm x 25 cm) | Beam | 50MPa | Concrete Rectangular | 250 | 400 | 1000 | 4550 | 0.46 | 1113.15 | G300E | 1515150 | 11.89 | G300E | 2650918.4 | 20.8
1868 | Story30 | B80 | 50 MPa RC Beam (40 cm x 25 cm) | Beam | 50MPa | Concrete Rectangular | 250 | 400 | 1000 | 4550 | 0.46 | 1113.15 | G300E | 1825971.88 | 14.33 | G300E | 2037263.64 | 15.99
1869 | Story30 | B81 | 50 MPa RC Beam (40 cm x 25 cm) | Beam | 50MPa | Concrete Rectangular | 250 | 400 | 1000 | 4550 | 0.46 | 1113.15 | G300E | 1515150 | 11.89 | G300E | 2055302.6 | 16.13
1870 | Story30 | B82 | 50 MPa RC Beam (40 cm x 25 cm) | Beam | 50MPa | Concrete Rectangular | 250 | 400 | 1000 | 4550 | 0.46 | 1113.15 | G300E | 1818180 | 14.27 | G300E | 1548213.33 | 12.15
1871 | Story30 | B9 | 50 MPa RC Beam (40 cm x 25 cm) | Beam | 50MPa | Concrete Rectangular | 250 | 400 | 1000 | 6950 | 0.7 | 1700.31 | G300E | 3410238.64 | 26.76 | G300E | 808310.27 | 6.34
1872 | Story31 | B1 | 50 MPa RC Beam (37.5 cm x 25 cm) | Beam | 50MPa | Concrete Rectangular | 250 | 375 | 937.5 | 6962.5 | 0.65 | 1596.9 | G300E | 3590118.18 | 28.17 | G300E | 2984622 | 23.42
1873 | Story31 | B10 | 50 MPa RC Beam (37.5 cm x 25 cm) | Beam | 50MPa | Concrete Rectangular | 250 | 375 | 937.5 | 4562.5 | 0.43 | 1046.44 | G300E | 1441750 | 11.31 | G300E | 2589383.33 | 20.32
1874 | Story31 | B11 | 50 MPa RC Beam (37.5 cm x 25 cm) | Beam | 50MPa | Concrete Rectangular | 250 | 375 | 937.5 | 6962.5 | 0.65 | 1596.9 | G300E | 3407510.8 | 26.74 | G300E | 803446 | 6.3
1875 | Story31 | B12 | 50 MPa RC Beam (37.5 cm x 25 cm) | Beam | 50MPa | Concrete Rectangular | 250 | 375 | 937.5 | 4562.5 | 0.43 | 1046.44 | G300E | 1441750 | 11.31 | G300E | 2594720.23 | 20.36
1876 | Story31 | B13 | 50 MPa RC Beam (37.5 cm x 25 cm) | Beam | 50MPa | Concrete Rectangular | 250 | 375 | 937.5 | 6962.5 | 0.65 | 1596.9 | G300E | 4033819.32 | 31.65 | G300E | 2703457.65 | 21.21
1877 | Story31 | B14 | 50 MPa RC Beam (37.5 cm x 25 cm) | Beam | 50MPa | Concrete Rectangular | 250 | 375 | 937.5 | 4562.5 | 0.43 | 1046.44 | G300E | 1446964.29 | 11.35 | G300E | 1851807.13 | 14.53
1878 | Story31 | B15 | 50 MPa RC Beam (37.5 cm x 25 cm) | Beam | 50MPa | Concrete Rectangular | 250 | 375 | 937.5 | 6962.5 | 0.65 | 1596.9 | G300E | 3590118.18 | 28.17 | G300E | 2984622 | 23.42
1879 | Story31 | B16 | 50 MPa RC Beam (37.5 cm x 25 cm) | Beam | 50MPa | Concrete Rectangular | 250 | 375 | 937.5 | 6962.5 | 0.65 | 1596.9 | G300E | 3503403.41 | 27.49 | G300E | 2716051.87 | 21.31
1880 | Story31 | B17 | 50 MPa RC Beam (37.5 cm x 25 cm) | Beam | 50MPa | Concrete Rectangular | 250 | 375 | 937.5 | 4562.5 | 0.43 | 1046.44 | G300E | 2335674.11 | 18.33 | G300E | 1304571.1 | 10.24
1881 | Story31 | B18 | 50 MPa RC Beam (37.5 cm x 25 cm) | Beam | 50MPa | Concrete Rectangular | 250 | 375 | 937.5 | 6962.5 | 0.65 | 1596.9 | G300E | 3513530.68 | 27.57 | G300E | 2166051.95 | 17
1882 | Story31 | B19 | 50 MPa RC Beam (37.5 cm x 25 cm) | Beam | 50MPa | Concrete Rectangular | 250 | 375 | 937.5 | 4562.5 | 0.43 | 1046.44 | G300E | 1929937.5 | 15.14 | G300E | 1078137.49 | 8.46
1883 | Story31 | B2 | 50 MPa RC Beam (37.5 cm x 25 cm) | Beam | 50MPa | Concrete Rectangular | 250 | 375 | 937.5 | 4562.5 | 0.43 | 1046.44 | G300E | 1446964.29 | 11.35 | G300E | 1851807.13 | 14.53
1884 | Story31 | B20 | 50 MPa RC Beam (37.5 cm x 25 cm) | Beam | 50MPa | Concrete Rectangular | 250 | 375 | 937.5 | 6962.5 | 0.65 | 1596.9 | G300E | 3597397.16 | 28.23 | G300E | 2934696.91 | 23.03
1885 | Story31 | B21 | 50 MPa RC Beam (37.5 cm x 25 cm) | Beam | 50MPa | Concrete Rectangular | 250 | 375 | 937.5 | 4562.5 | 0.43 | 1046.44 | G300E | 1642500 | 12.89 | G300E | 646003.56 | 5.07
1886 | Story31 | B22 | 50 MPa RC Beam (37.5 cm x 25 cm) | Beam | 50MPa | Concrete Rectangular | 250 | 375 | 937.5 | 7200 | 0.68 | 1651.38 | G300E | 5162400 | 40.51 | G300E | 3037793.48 | 23.84
1887 | Story31 | B23 | 50 MPa RC Beam (37.5 cm x 25 cm) | Beam | 50MPa | Concrete Rectangular | 250 | 375 | 937.5 | 4562.5 | 0.43 | 1046.44 | G300E | 1449571.43 | 11.37 | G300E | 213869.63 | 1.68
1888 | Story31 | B24 | 50 MPa RC Beam (37.5 cm x 25 cm) | Beam | 50MPa | Concrete Rectangular | 250 | 375 | 937.5 | 7200 | 0.68 | 1651.38 | G300E | 5164278.26 | 40.52 | G300E | 3037929.65 | 23.84
1889 | Story31 | B25 | 50 MPa RC Beam (37.5 cm x 25 cm) | Beam | 50MPa | Concrete Rectangular | 250 | 375 | 937.5 | 4562.5 | 0.43 | 1046.44 | G300E | 1641848.21 | 12.88 | G300E | 646003.56 | 5.07
1890 | Story31 | B26 | 50 MPa RC Beam (37.5 cm x 25 cm) | Beam | 50MPa | Concrete Rectangular | 250 | 375 | 937.5 | 6962.5 | 0.65 | 1596.9 | G300E | 3597080.68 | 28.22 | G300E | 2934696.91 | 23.03
1891 | Story31 | B27 | 50 MPa RC Beam (37.5 cm x 25 cm) | Beam | 50MPa | Concrete Rectangular | 250 | 375 | 937.5 | 4562.5 | 0.43 | 1046.44 | G300E | 1929937.5 | 15.14 | G300E | 1078137.49 | 8.46
1892 | Story31 | B28 | 50 MPa RC Beam (37.5 cm x 25 cm) | Beam | 50MPa | Concrete Rectangular | 250 | 375 | 937.5 | 6962.5 | 0.65 | 1596.9 | G300E | 3514163.64 | 27.57 | G300E | 2166051.95 | 17
1893 | Story31 | B29 | 50 MPa RC Beam (37.5 cm x 25 cm) | Beam | 50MPa | Concrete Rectangular | 250 | 375 | 937.5 | 4562.5 | 0.43 | 1046.44 | G300E | 2335674.11 | 18.33 | G300E | 1304541.77 | 10.24
1894 | Story31 | B3 | 50 MPa RC Beam (37.5 cm x 25 cm) | Beam | 50MPa | Concrete Rectangular | 250 | 375 | 937.5 | 6962.5 | 0.65 | 1596.9 | G300E | 4034452.27 | 31.66 | G300E | 2703467.15 | 21.21
1895 | Story31 | B30 | 50 MPa RC Beam (37.5 cm x 25 cm) | Beam | 50MPa | Concrete Rectangular | 250 | 375 | 937.5 | 6962.5 | 0.65 | 1596.9 | G300E | 3503086.93 | 27.49 | G300E | 2715102.43 | 21.3
1896 | Story31 | B31 | 50 MPa RC Beam (37.5 cm x 25 cm) | Beam | 50MPa | Concrete Rectangular | 250 | 375 | 937.5 | 6962.5 | 0.65 | 1596.9 | G300E | 2600177.27 | 20.4 | G300E | 2794494.32 | 21.93
1897 | Story31 | B32 | 50 MPa RC Beam (37.5 cm x 25 cm) | Beam | 50MPa | Concrete Rectangular | 250 | 375 | 937.5 | 4562.5 | 0.43 | 1046.44 | G300E | 2318727.68 | 18.19 | G300E | 1562312.03 | 12.26
1898 | Story31 | B33 | 50 MPa RC Beam (37.5 cm x 25 cm) | Beam | 50MPa | Concrete Rectangular | 250 | 375 | 937.5 | 6962.5 | 0.65 | 1596.9 | G300E | 2741326.14 | 21.51 | G300E | 2166051.95 | 17
1899 | Story31 | B34 | 50 MPa RC Beam (37.5 cm x 25 cm) | Beam | 50MPa | Concrete Rectangular | 250 | 375 | 937.5 | 4562.5 | 0.43 | 1046.44 | G300E | 2302433.04 | 18.07 | G300E | 213869.63 | 1.68
1900 | Story31 | B35 | 50 MPa RC Beam (37.5 cm x 25 cm) | Beam | 50MPa | Concrete Rectangular | 250 | 375 | 937.5 | 6962.5 | 0.65 | 1596.9 | G300E | 2903362.5 | 22.78 | G300E | 2209725.81 | 17.34
1901 | Story31 | B36 | 50 MPa RC Beam (37.5 cm x 25 cm) | Beam | 50MPa | Concrete Rectangular | 250 | 375 | 937.5 | 4800 | 0.45 | 1100.92 | G300E | 2601280 | 20.41 | G300E | 1898563.2 | 14.9
1902 | Story31 | B4 | 50 MPa RC Beam (37.5 cm x 25 cm) | Beam | 50MPa | Concrete Rectangular | 250 | 375 | 937.5 | 4562.5 | 0.43 | 1046.44 | G300E | 1441750 | 11.31 | G300E | 2594720.23 | 20.36
1903 | Story31 | B40 | 50 MPa RC Beam (37.5 cm x 25 cm) | Beam | 50MPa | Concrete Rectangular | 250 | 375 | 937.5 | 4562.5 | 0.43 | 1046.44 | G300E | 2474700 | 19.42 | G300E | 1805840.54 | 14.17
1904 | Story31 | B41 | 50 MPa RC Beam (37.5 cm x 25 cm) | Beam | 50MPa | Concrete Rectangular | 250 | 375 | 937.5 | 6962.5 | 0.65 | 1596.9 | G300E | 2903995.45 | 22.79 | G300E | 2201180.92 | 17.27
1905 | Story31 | B42 | 50 MPa RC Beam (37.5 cm x 25 cm) | Beam | 50MPa | Concrete Rectangular | 250 | 375 | 937.5 | 4562.5 | 0.43 | 1046.44 | G300E | 2300477.68 | 18.05 | G300E | 213869.63 | 1.68
1906 | Story31 | B43 | 50 MPa RC Beam (37.5 cm x 25 cm) | Beam | 50MPa | Concrete Rectangular | 250 | 375 | 937.5 | 6962.5 | 0.65 | 1596.9 | G300E | 2741959.09 | 21.51 | G300E | 2166051.95 | 17
1907 | Story31 | B44 | 50 MPa RC Beam (37.5 cm x 25 cm) | Beam | 50MPa | Concrete Rectangular | 250 | 375 | 937.5 | 4562.5 | 0.43 | 1046.44 | G300E | 2317750 | 18.19 | G300E | 1562191.04 | 12.26
1908 | Story31 | B45 | 50 MPa RC Beam (37.5 cm x 25 cm) | Beam | 50MPa | Concrete Rectangular | 250 | 375 | 937.5 | 6962.5 | 0.65 | 1596.9 | G300E | 2600177.27 | 20.4 | G300E | 2793544.89 | 21.92
1909 | Story31 | B46 | 50 MPa RC Beam (37.5 cm x 25 cm) | Beam | 50MPa | Concrete Rectangular | 250 | 375 | 937.5 | 6962.5 | 0.65 | 1596.9 | G300E | 3503403.41 | 27.49 | G300E | 2716051.87 | 21.31
1910 | Story31 | B47 | 50 MPa RC Beam (37.5 cm x 25 cm) | Beam | 50MPa | Concrete Rectangular | 250 | 375 | 937.5 | 4562.5 | 0.43 | 1046.44 | G300E | 2318727.68 | 18.19 | G300E | 1562269.25 | 12.26
1911 | Story31 | B48 | 50 MPa RC Beam (37.5 cm x 25 cm) | Beam | 50MPa | Concrete Rectangular | 250 | 375 | 937.5 | 6962.5 | 0.65 | 1596.9 | G300E | 3513530.68 | 27.57 | G300E | 2166051.95 | 17
1912 | Story31 | B49 | 50 MPa RC Beam (37.5 cm x 25 cm) | Beam | 50MPa | Concrete Rectangular | 250 | 375 | 937.5 | 4562.5 | 0.43 | 1046.44 | G300E | 2302433.04 | 18.07 | G300E | 213869.63 | 1.68
1913 | Story31 | B5 | 50 MPa RC Beam (37.5 cm x 25 cm) | Beam | 50MPa | Concrete Rectangular | 250 | 375 | 937.5 | 6962.5 | 0.65 | 1596.9 | G300E | 3407510.8 | 26.74 | G300E | 803427.01 | 6.3
1914 | Story31 | B50 | 50 MPa RC Beam (37.5 cm x 25 cm) | Beam | 50MPa | Concrete Rectangular | 250 | 375 | 937.5 | 6962.5 | 0.65 | 1596.9 | G300E | 3597397.16 | 28.23 | G300E | 2934696.91 | 23.03
1915 | Story31 | B51 | 50 MPa RC Beam (37.5 cm x 25 cm) | Beam | 50MPa | Concrete Rectangular | 250 | 375 | 937.5 | 4800 | 0.45 | 1100.92 | G300E | 2601280 | 20.41 | G300E | 1898563.2 | 14.9
1916 | Story31 | B52 | 50 MPa RC Beam (37.5 cm x 25 cm) | Beam | 50MPa | Concrete Rectangular | 250 | 375 | 937.5 | 6962.5 | 0.65 | 1596.9 | G300E | 4991204.35 | 39.16 | G300E | 2937581.67 | 23.05
1917 | Story31 | B54 | 50 MPa RC Beam (37.5 cm x 25 cm) | Beam | 50MPa | Concrete Rectangular | 250 | 375 | 937.5 | 6962.5 | 0.65 | 1596.9 | G300E | 4993020.65 | 39.18 | G300E | 2937898.39 | 23.05
1918 | Story31 | B55 | 50 MPa RC Beam (37.5 cm x 25 cm) | Beam | 50MPa | Concrete Rectangular | 250 | 375 | 937.5 | 4562.5 | 0.43 | 1046.44 | G300E | 2457362.5 | 19.28 | G300E | 2295880.8 | 18.01
1919 | Story31 | B56 | 50 MPa RC Beam (37.5 cm x 25 cm) | Beam | 50MPa | Concrete Rectangular | 250 | 375 | 937.5 | 6962.5 | 0.65 | 1596.9 | G300E | 3606891.48 | 28.3 | G300E | 2934696.91 | 23.03
1920 | Story31 | B57 | 50 MPa RC Beam (37.5 cm x 25 cm) | Beam | 50MPa | Concrete Rectangular | 250 | 375 | 937.5 | 4562.5 | 0.43 | 1046.44 | G300E | 2300477.68 | 18.05 | G300E | 213869.63 | 1.68
1921 | Story31 | B58 | 50 MPa RC Beam (37.5 cm x 25 cm) | Beam | 50MPa | Concrete Rectangular | 250 | 375 | 937.5 | 6962.5 | 0.65 | 1596.9 | G300E | 3606284.9 | 28.3 | G300E | 1969919.34 | 15.46
1922 | Story31 | B59 | 50 MPa RC Beam (37.5 cm x 25 cm) | Beam | 50MPa | Concrete Rectangular | 250 | 375 | 937.5 | 4562.5 | 0.43 | 1046.44 | G300E | 2312861.61 | 18.15 | G300E | 1562709.21 | 12.26
1923 | Story31 | B6 | 50 MPa RC Beam (37.5 cm x 25 cm) | Beam | 50MPa | Concrete Rectangular | 250 | 375 | 937.5 | 4562.5 | 0.43 | 1046.44 | G300E | 1441750 | 11.31 | G300E | 2589383.33 | 20.32
1924 | Story31 | B60 | 50 MPa RC Beam (37.5 cm x 25 cm) | Beam | 50MPa | Concrete Rectangular | 250 | 375 | 937.5 | 6962.5 | 0.65 | 1596.9 | G300E | 3469856.82 | 27.23 | G300E | 2704658.68 | 21.22
1925 | Story31 | B61 | 50 MPa RC Beam (37.5 cm x 25 cm) | Beam | 50MPa | Concrete Rectangular | 250 | 375 | 937.5 | 6962.5 | 0.65 | 1596.9 | G300E | 3590118.18 | 28.17 | G300E | 2984622 | 23.42
1926 | Story31 | B62 | 50 MPa RC Beam (37.5 cm x 25 cm) | Beam | 50MPa | Concrete Rectangular | 250 | 375 | 937.5 | 4562.5 | 0.43 | 1046.44 | G300E | 2335674.11 | 18.33 | G300E | 1304555.22 | 10.24
1927 | Story31 | B63 | 50 MPa RC Beam (37.5 cm x 25 cm) | Beam | 50MPa | Concrete Rectangular | 250 | 375 | 937.5 | 6962.5 | 0.65 | 1596.9 | G300E | 4033819.32 | 31.65 | G300E | 2703455.28 | 21.21
1928 | Story31 | B64 | 50 MPa RC Beam (37.5 cm x 25 cm) | Beam | 50MPa | Concrete Rectangular | 250 | 375 | 937.5 | 4562.5 | 0.43 | 1046.44 | G300E | 1929937.5 | 15.14 | G300E | 1078137.49 | 8.46
1929 | Story31 | B65 | 50 MPa RC Beam (37.5 cm x 25 cm) | Beam | 50MPa | Concrete Rectangular | 250 | 375 | 937.5 | 6962.5 | 0.65 | 1596.9 | G300E | 3407510.8 | 26.74 | G300E | 803446 | 6.3
1930 | Story31 | B66 | 50 MPa RC Beam (37.5 cm x 25 cm) | Beam | 50MPa | Concrete Rectangular | 250 | 375 | 937.5 | 4562.5 | 0.43 | 1046.44 | G300E | 1642500 | 12.89 | G300E | 646003.56 | 5.07
1931 | Story31 | B67 | 50 MPa RC Beam (37.5 cm x 25 cm) | Beam | 50MPa | Concrete Rectangular | 250 | 375 | 937.5 | 6962.5 | 0.65 | 1596.9 | G300E | 3389471.59 | 26.6 | G300E | 772292.76 | 6.06
1932 | Story31 | B68 | 50 MPa RC Beam (37.5 cm x 25 cm) | Beam | 50MPa | Concrete Rectangular | 250 | 375 | 937.5 | 4562.5 | 0.43 | 1046.44 | G300E | 1449897.32 | 11.38 | G300E | 213869.63 | 1.68
1933 | Story31 | B69 | 50 MPa RC Beam (37.5 cm x 25 cm) | Beam | 50MPa | Concrete Rectangular | 250 | 375 | 937.5 | 6962.5 | 0.65 | 1596.9 | G300E | 3388205.68 | 26.59 | G300E | 772254.79 | 6.06
1934 | Story31 | B7 | 50 MPa RC Beam (37.5 cm x 25 cm) | Beam | 50MPa | Concrete Rectangular | 250 | 375 | 937.5 | 6962.5 | 0.65 | 1596.9 | G300E | 3389788.07 | 26.6 | G300E | 772278.52 | 6.06
1935 | Story31 | B70 | 50 MPa RC Beam (37.5 cm x 25 cm) | Beam | 50MPa | Concrete Rectangular | 250 | 375 | 937.5 | 4562.5 | 0.43 | 1046.44 | G300E | 1642825.89 | 12.89 | G300E | 646003.56 | 5.07
1936 | Story31 | B71 | 50 MPa RC Beam (37.5 cm x 25 cm) | Beam | 50MPa | Concrete Rectangular | 250 | 375 | 937.5 | 6962.5 | 0.65 | 1596.9 | G300E | 3404662.5 | 26.71 | G300E | 803206.26 | 6.3
1937 | Story31 | B72 | 50 MPa RC Beam (37.5 cm x 25 cm) | Beam | 50MPa | Concrete Rectangular | 250 | 375 | 937.5 | 4562.5 | 0.43 | 1046.44 | G300E | 1938410.71 | 15.21 | G300E | 1078137.49 | 8.46
1938 | Story31 | B73 | 50 MPa RC Beam (37.5 cm x 25 cm) | Beam | 50MPa | Concrete Rectangular | 250 | 375 | 937.5 | 6962.5 | 0.65 | 1596.9 | G300E | 4044579.55 | 31.74 | G300E | 2842959.65 | 22.31
1939 | Story31 | B74 | 50 MPa RC Beam (37.5 cm x 25 cm) | Beam | 50MPa | Concrete Rectangular | 250 | 375 | 937.5 | 4562.5 | 0.43 | 1046.44 | G300E | 2334926.47 | 18.32 | G300E | 988203.28 | 7.75
1940 | Story31 | B75 | 50 MPa RC Beam (37.5 cm x 25 cm) | Beam | 50MPa | Concrete Rectangular | 250 | 375 | 937.5 | 6962.5 | 0.65 | 1596.9 | G300E | 3474009 | 27.26 | G300E | 3145905.71 | 24.68
1941 | Story31 | B76 | 50 MPa RC Beam (37.5 cm x 25 cm) | Beam | 50MPa | Concrete Rectangular | 250 | 375 | 937.5 | 4562.5 | 0.43 | 1046.44 | G300E | 1446964.29 | 11.35 | G300E | 1851807.13 | 14.53
1942 | Story31 | B77 | 50 MPa RC Beam (37.5 cm x 25 cm) | Beam | 50MPa | Concrete Rectangular | 250 | 375 | 937.5 | 4562.5 | 0.43 | 1046.44 | G300E | 1441750 | 11.31 | G300E | 2594720.23 | 20.36
1943 | Story31 | B78 | 50 MPa RC Beam (37.5 cm x 25 cm) | Beam | 50MPa | Concrete Rectangular | 250 | 375 | 937.5 | 4562.5 | 0.43 | 1046.44 | G300E | 1441750 | 11.31 | G300E | 2589383.33 | 20.32
1944 | Story31 | B79 | 50 MPa RC Beam (37.5 cm x 25 cm) | Beam | 50MPa | Concrete Rectangular | 250 | 375 | 937.5 | 4562.5 | 0.43 | 1046.44 | G300E | 1853678.57 | 14.54 | G300E | 2522084.82 | 19.79
1945 | Story31 | B8 | 50 MPa RC Beam (37.5 cm x 25 cm) | Beam | 50MPa | Concrete Rectangular | 250 | 375 | 937.5 | 4562.5 | 0.43 | 1046.44 | G300E | 1853678.57 | 14.54 | G300E | 2523062.5 | 19.8
1946 | Story31 | B80 | 50 MPa RC Beam (37.5 cm x 25 cm) | Beam | 50MPa | Concrete Rectangular | 250 | 375 | 937.5 | 4562.5 | 0.43 | 1046.44 | G300E | 1441750 | 11.31 | G300E | 2589383.33 | 20.32
1947 | Story31 | B81 | 50 MPa RC Beam (37.5 cm x 25 cm) | Beam | 50MPa | Concrete Rectangular | 250 | 375 | 937.5 | 4562.5 | 0.43 | 1046.44 | G300E | 1441750 | 11.31 | G300E | 2593742.55 | 20.35
1948 | Story31 | B82 | 50 MPa RC Beam (37.5 cm x 25 cm) | Beam | 50MPa | Concrete Rectangular | 250 | 375 | 937.5 | 4562.5 | 0.43 | 1046.44 | G300E | 1446964.29 | 11.35 | G300E | 1846918.74 | 14.49
1949 | Story31 | B9 | 50 MPa RC Beam (37.5 cm x 25 cm) | Beam | 50MPa | Concrete Rectangular | 250 | 375 | 937.5 | 6962.5 | 0.65 | 1596.9 | G300E | 3389788.07 | 26.6 | G300E | 772291.58 | 6.06
1950 | Story32 | B1 | 50 MPa RC Beam (37.5 cm x 25 cm) | Beam | 50MPa | Concrete Rectangular | 250 | 375 | 937.5 | 6962.5 | 0.65 | 1596.9 | G300E | 2500170.45 | 19.62 | G300E | 3404267.69 | 26.71
1951 | Story32 | B10 | 50 MPa RC Beam (37.5 cm x 25 cm) | Beam | 50MPa | Concrete Rectangular | 250 | 375 | 937.5 | 4562.5 | 0.43 | 1046.44 | G300E | 1802187.5 | 14.14 | G300E | 2345909.89 | 18.41
1952 | Story32 | B11 | 50 MPa RC Beam (37.5 cm x 25 cm) | Beam | 50MPa | Concrete Rectangular | 250 | 375 | 937.5 | 6962.5 | 0.65 | 1596.9 | G300E | 3270792.61 | 25.66 | G300E | 361824.91 | 2.84
1953 | Story32 | B12 | 50 MPa RC Beam (37.5 cm x 25 cm) | Beam | 50MPa | Concrete Rectangular | 250 | 375 | 937.5 | 4562.5 | 0.43 | 1046.44 | G300E | 1441750 | 11.31 | G300E | 2027789.27 | 15.91
1954 | Story32 | B13 | 50 MPa RC Beam (37.5 cm x 25 cm) | Beam | 50MPa | Concrete Rectangular | 250 | 375 | 937.5 | 6962.5 | 0.65 | 1596.9 | G300E | 2816647.73 | 22.1 | G300E | 2235282.14 | 17.54
1955 | Story32 | B14 | 50 MPa RC Beam (37.5 cm x 25 cm) | Beam | 50MPa | Concrete Rectangular | 250 | 375 | 937.5 | 4562.5 | 0.43 | 1046.44 | G300E | 1826216.67 | 14.33 | G300E | 1545395.55 | 12.13
1956 | Story32 | B15 | 50 MPa RC Beam (37.5 cm x 25 cm) | Beam | 50MPa | Concrete Rectangular | 250 | 375 | 937.5 | 6962.5 | 0.65 | 1596.9 | G300E | 2500170.45 | 19.62 | G300E | 3404267.69 | 26.71
1957 | Story32 | B16 | 50 MPa RC Beam (37.5 cm x 25 cm) | Beam | 50MPa | Concrete Rectangular | 250 | 375 | 937.5 | 6962.5 | 0.65 | 1596.9 | G300E | 3465742.61 | 27.19 | G300E | 2743149.84 | 21.52
1958 | Story32 | B17 | 50 MPa RC Beam (37.5 cm x 25 cm) | Beam | 50MPa | Concrete Rectangular | 250 | 375 | 937.5 | 4562.5 | 0.43 | 1046.44 | G300E | 2224870.54 | 17.46 | G300E | 1129564.6 | 8.86
1959 | Story32 | B18 | 50 MPa RC Beam (37.5 cm x 25 cm) | Beam | 50MPa | Concrete Rectangular | 250 | 375 | 937.5 | 6962.5 | 0.65 | 1596.9 | G300E | 3473338.07 | 27.25 | G300E | 1606520.13 | 12.61
1960 | Story32 | B19 | 50 MPa RC Beam (37.5 cm x 25 cm) | Beam | 50MPa | Concrete Rectangular | 250 | 375 | 937.5 | 4562.5 | 0.43 | 1046.44 | G300E | 1943950.89 | 15.25 | G300E | 1078137.49 | 8.46
1961 | Story32 | B2 | 50 MPa RC Beam (37.5 cm x 25 cm) | Beam | 50MPa | Concrete Rectangular | 250 | 375 | 937.5 | 4562.5 | 0.43 | 1046.44 | G300E | 1826216.67 | 14.33 | G300E | 1545395.55 | 12.13
1962 | Story32 | B20 | 50 MPa RC Beam (37.5 cm x 25 cm) | Beam | 50MPa | Concrete Rectangular | 250 | 375 | 937.5 | 6962.5 | 0.65 | 1596.9 | G300E | 3615752.84 | 28.37 | G300E | 3354345.78 | 26.32
1963 | Story32 | B21 | 50 MPa RC Beam (37.5 cm x 25 cm) | Beam | 50MPa | Concrete Rectangular | 250 | 375 | 937.5 | 4562.5 | 0.43 | 1046.44 | G300E | 1619361.61 | 12.71 | G300E | 1078137.49 | 8.46
1964 | Story32 | B22 | 50 MPa RC Beam (37.5 cm x 25 cm) | Beam | 50MPa | Concrete Rectangular | 250 | 375 | 937.5 | 7200 | 0.68 | 1651.38 | G300E | 5142678.26 | 40.35 | G300E | 3053390.48 | 23.96
1965 | Story32 | B23 | 50 MPa RC Beam (37.5 cm x 25 cm) | Beam | 50MPa | Concrete Rectangular | 250 | 375 | 937.5 | 4562.5 | 0.43 | 1046.44 | G300E | 1451526.79 | 11.39 | G300E | 213869.63 | 1.68
1966 | Story32 | B24 | 50 MPa RC Beam (37.5 cm x 25 cm) | Beam | 50MPa | Concrete Rectangular | 250 | 375 | 937.5 | 7200 | 0.68 | 1651.38 | G300E | 5143930.43 | 40.36 | G300E | 3054777.65 | 23.97
1967 | Story32 | B25 | 50 MPa RC Beam (37.5 cm x 25 cm) | Beam | 50MPa | Concrete Rectangular | 250 | 375 | 937.5 | 4562.5 | 0.43 | 1046.44 | G300E | 1619361.61 | 12.71 | G300E | 1078137.49 | 8.46
1968 | Story32 | B26 | 50 MPa RC Beam (37.5 cm x 25 cm) | Beam | 50MPa | Concrete Rectangular | 250 | 375 | 937.5 | 6962.5 | 0.65 | 1596.9 | G300E | 3614803.41 | 28.36 | G300E | 3354345.78 | 26.32
1969 | Story32 | B27 | 50 MPa RC Beam (37.5 cm x 25 cm) | Beam | 50MPa | Concrete Rectangular | 250 | 375 | 937.5 | 4562.5 | 0.43 | 1046.44 | G300E | 1943625 | 15.25 | G300E | 1078137.49 | 8.46
1970 | Story32 | B28 | 50 MPa RC Beam (37.5 cm x 25 cm) | Beam | 50MPa | Concrete Rectangular | 250 | 375 | 937.5 | 6962.5 | 0.65 | 1596.9 | G300E | 3473654.55 | 27.26 | G300E | 1606520.13 | 12.61
1971 | Story32 | B29 | 50 MPa RC Beam (37.5 cm x 25 cm) | Beam | 50MPa | Concrete Rectangular | 250 | 375 | 937.5 | 4562.5 | 0.43 | 1046.44 | G300E | 2224544.64 | 17.45 | G300E | 1129552.38 | 8.86
1972 | Story32 | B3 | 50 MPa RC Beam (37.5 cm x 25 cm) | Beam | 50MPa | Concrete Rectangular | 250 | 375 | 937.5 | 6962.5 | 0.65 | 1596.9 | G300E | 2816964.2 | 22.1 | G300E | 2235282.14 | 17.54
1973 | Story32 | B30 | 50 MPa RC Beam (37.5 cm x 25 cm) | Beam | 50MPa | Concrete Rectangular | 250 | 375 | 937.5 | 6962.5 | 0.65 | 1596.9 | G300E | 3466375.57 | 27.2 | G300E | 2743149.84 | 21.52
1974 | Story32 | B31 | 50 MPa RC Beam (37.5 cm x 25 cm) | Beam | 50MPa | Concrete Rectangular | 250 | 375 | 937.5 | 6962.5 | 0.65 | 1596.9 | G300E | 3344531.82 | 26.24 | G300E | 2834295.29 | 22.24
1975 | Story32 | B32 | 50 MPa RC Beam (37.5 cm x 25 cm) | Beam | 50MPa | Concrete Rectangular | 250 | 375 | 937.5 | 4562.5 | 0.43 | 1046.44 | G300E | 2803656.25 | 22 | G300E | 350021.15 | 2.75
1976 | Story32 | B33 | 50 MPa RC Beam (37.5 cm x 25 cm) | Beam | 50MPa | Concrete Rectangular | 250 | 375 | 937.5 | 6962.5 | 0.65 | 1596.9 | G300E | 3052106.82 | 23.95 | G300E | 2166051.95 | 17
1977 | Story32 | B34 | 50 MPa RC Beam (37.5 cm x 25 cm) | Beam | 50MPa | Concrete Rectangular | 250 | 375 | 937.5 | 4562.5 | 0.43 | 1046.44 | G300E | 2415843.75 | 18.96 | G300E | 213869.63 | 1.68
1978 | Story32 | B35 | 50 MPa RC Beam (37.5 cm x 25 cm) | Beam | 50MPa | Concrete Rectangular | 250 | 375 | 937.5 | 6962.5 | 0.65 | 1596.9 | G300E | 2891336.36 | 22.69 | G300E | 2226815.58 | 17.47
1979 | Story32 | B36 | 50 MPa RC Beam (37.5 cm x 25 cm) | Beam | 50MPa | Concrete Rectangular | 250 | 375 | 937.5 | 4800 | 0.45 | 1100.92 | G300E | 2669440 | 20.95 | G300E | 1912740.4 | 15.01
1980 | Story32 | B4 | 50 MPa RC Beam (37.5 cm x 25 cm) | Beam | 50MPa | Concrete Rectangular | 250 | 375 | 937.5 | 4562.5 | 0.43 | 1046.44 | G300E | 1441750 | 11.31 | G300E | 2027789.27 | 15.91
1981 | Story32 | B40 | 50 MPa RC Beam (37.5 cm x 25 cm) | Beam | 50MPa | Concrete Rectangular | 250 | 375 | 937.5 | 4562.5 | 0.43 | 1046.44 | G300E | 2536445.83 | 19.9 | G300E | 1819419.3 | 14.28
1982 | Story32 | B41 | 50 MPa RC Beam (37.5 cm x 25 cm) | Beam | 50MPa | Concrete Rectangular | 250 | 375 | 937.5 | 6962.5 | 0.65 | 1596.9 | G300E | 2893235.23 | 22.7 | G300E | 2217321.27 | 17.4
1983 | Story32 | B42 | 50 MPa RC Beam (37.5 cm x 25 cm) | Beam | 50MPa | Concrete Rectangular | 250 | 375 | 937.5 | 4562.5 | 0.43 | 1046.44 | G300E | 2412910.71 | 18.93 | G300E | 213869.63 | 1.68
1984 | Story32 | B43 | 50 MPa RC Beam (37.5 cm x 25 cm) | Beam | 50MPa | Concrete Rectangular | 250 | 375 | 937.5 | 6962.5 | 0.65 | 1596.9 | G300E | 3052423.3 | 23.95 | G300E | 2166051.95 | 17
1985 | Story32 | B44 | 50 MPa RC Beam (37.5 cm x 25 cm) | Beam | 50MPa | Concrete Rectangular | 250 | 375 | 937.5 | 4562.5 | 0.43 | 1046.44 | G300E | 2801375 | 21.98 | G300E | 349762.06 | 2.74
1986 | Story32 | B45 | 50 MPa RC Beam (37.5 cm x 25 cm) | Beam | 50MPa | Concrete Rectangular | 250 | 375 | 937.5 | 6962.5 | 0.65 | 1596.9 | G300E | 3344848.3 | 26.24 | G300E | 2832396.43 | 22.22
1987 | Story32 | B46 | 50 MPa RC Beam (37.5 cm x 25 cm) | Beam | 50MPa | Concrete Rectangular | 250 | 375 | 937.5 | 6962.5 | 0.65 | 1596.9 | G300E | 3466059.09 | 27.2 | G300E | 2743149.84 | 21.52
1988 | Story32 | B47 | 50 MPa RC Beam (37.5 cm x 25 cm) | Beam | 50MPa | Concrete Rectangular | 250 | 375 | 937.5 | 4562.5 | 0.43 | 1046.44 | G300E | 2803330.36 | 22 | G300E | 349961.27 | 2.75
1989 | Story32 | B48 | 50 MPa RC Beam (37.5 cm x 25 cm) | Beam | 50MPa | Concrete Rectangular | 250 | 375 | 937.5 | 6962.5 | 0.65 | 1596.9 | G300E | 3473338.07 | 27.25 | G300E | 1606520.13 | 12.61
1990 | Story32 | B49 | 50 MPa RC Beam (37.5 cm x 25 cm) | Beam | 50MPa | Concrete Rectangular | 250 | 375 | 937.5 | 4562.5 | 0.43 | 1046.44 | G300E | 2415517.86 | 18.95 | G300E | 213869.63 | 1.68
1991 | Story32 | B5 | 50 MPa RC Beam (37.5 cm x 25 cm) | Beam | 50MPa | Concrete Rectangular | 250 | 375 | 937.5 | 6962.5 | 0.65 | 1596.9 | G300E | 3270792.61 | 25.66 | G300E | 361821.35 | 2.84
1992 | Story32 | B50 | 50 MPa RC Beam (37.5 cm x 25 cm) | Beam | 50MPa | Concrete Rectangular | 250 | 375 | 937.5 | 6962.5 | 0.65 | 1596.9 | G300E | 3615752.84 | 28.37 | G300E | 3354345.78 | 26.32
1993 | Story32 | B51 | 50 MPa RC Beam (37.5 cm x 25 cm) | Beam | 50MPa | Concrete Rectangular | 250 | 375 | 937.5 | 4800 | 0.45 | 1100.92 | G300E | 2669440 | 20.95 | G300E | 1912739.2 | 15.01
1994 | Story32 | B52 | 50 MPa RC Beam (37.5 cm x 25 cm) | Beam | 50MPa | Concrete Rectangular | 250 | 375 | 937.5 | 6962.5 | 0.65 | 1596.9 | G300E | 4972133.15 | 39.01 | G300E | 2952664.19 | 23.17
1995 | Story32 | B54 | 50 MPa RC Beam (37.5 cm x 25 cm) | Beam | 50MPa | Concrete Rectangular | 250 | 375 | 937.5 | 6962.5 | 0.65 | 1596.9 | G300E | 4974252.17 | 39.03 | G300E | 2952978.64 | 23.17
1996 | Story32 | B55 | 50 MPa RC Beam (37.5 cm x 25 cm) | Beam | 50MPa | Concrete Rectangular | 250 | 375 | 937.5 | 4562.5 | 0.43 | 1046.44 | G300E | 2527929.17 | 19.84 | G300E | 2306302.69 | 18.1
1997 | Story32 | B56 | 50 MPa RC Beam (37.5 cm x 25 cm) | Beam | 50MPa | Concrete Rectangular | 250 | 375 | 937.5 | 6962.5 | 0.65 | 1596.9 | G300E | 3626196.59 | 28.45 | G300E | 3354345.78 | 26.32
1998 | Story32 | B57 | 50 MPa RC Beam (37.5 cm x 25 cm) | Beam | 50MPa | Concrete Rectangular | 250 | 375 | 937.5 | 4562.5 | 0.43 | 1046.44 | G300E | 2310580.36 | 18.13 | G300E | 213869.63 | 1.68
1999 | Story32 | B58 | 50 MPa RC Beam (37.5 cm x 25 cm) | Beam | 50MPa | Concrete Rectangular | 250 | 375 | 937.5 | 6962.5 | 0.65 | 1596.9 | G300E | 3570892.19 | 28.02 | G300E | 1962956.84 | 15.4
2000 | Story32 | B59 | 50 MPa RC Beam (37.5 cm x 25 cm) | Beam | 50MPa | Concrete Rectangular | 250 | 375 | 937.5 | 4562.5 | 0.43 | 1046.44 | G300E | 2797790.18 | 21.95 | G300E | 350557.65 | 2.75
2001 | Story32 | B6 | 50 MPa RC Beam (37.5 cm x 25 cm) | Beam | 50MPa | Concrete Rectangular | 250 | 375 | 937.5 | 4562.5 | 0.43 | 1046.44 | G300E | 1802187.5 | 14.14 | G300E | 2345909.89 | 18.41
2002 | Story32 | B60 | 50 MPa RC Beam (37.5 cm x 25 cm) | Beam | 50MPa | Concrete Rectangular | 250 | 375 | 937.5 | 6962.5 | 0.65 | 1596.9 | G300E | 3437576.14 | 26.97 | G300E | 2768270.62 | 21.72
2003 | Story32 | B61 | 50 MPa RC Beam (37.5 cm x 25 cm) | Beam | 50MPa | Concrete Rectangular | 250 | 375 | 937.5 | 6962.5 | 0.65 | 1596.9 | G300E | 2500170.45 | 19.62 | G300E | 3404267.69 | 26.71
2004 | Story32 | B62 | 50 MPa RC Beam (37.5 cm x 25 cm) | Beam | 50MPa | Concrete Rectangular | 250 | 375 | 937.5 | 4562.5 | 0.43 | 1046.44 | G300E | 2224870.54 | 17.46 | G300E | 1129560.94 | 8.86
2005 | Story32 | B63 | 50 MPa RC Beam (37.5 cm x 25 cm) | Beam | 50MPa | Concrete Rectangular | 250 | 375 | 937.5 | 6962.5 | 0.65 | 1596.9 | G300E | 2816331.25 | 22.1 | G300E | 2235282.14 | 17.54
2006 | Story32 | B64 | 50 MPa RC Beam (37.5 cm x 25 cm) | Beam | 50MPa | Concrete Rectangular | 250 | 375 | 937.5 | 4562.5 | 0.43 | 1046.44 | G300E | 1943625 | 15.25 | G300E | 1078137.49 | 8.46
2007 | Story32 | B65 | 50 MPa RC Beam (37.5 cm x 25 cm) | Beam | 50MPa | Concrete Rectangular | 250 | 375 | 937.5 | 6962.5 | 0.65 | 1596.9 | G300E | 3270792.61 | 25.66 | G300E | 361826.09 | 2.84
2008 | Story32 | B66 | 50 MPa RC Beam (37.5 cm x 25 cm) | Beam | 50MPa | Concrete Rectangular | 250 | 375 | 937.5 | 4562.5 | 0.43 | 1046.44 | G300E | 1619687.5 | 12.71 | G300E | 1078137.49 | 8.46
2009 | Story32 | B67 | 50 MPa RC Beam (37.5 cm x 25 cm) | Beam | 50MPa | Concrete Rectangular | 250 | 375 | 937.5 | 6962.5 | 0.65 | 1596.9 | G300E | 3658793.75 | 28.71 | G300E | 1884863.47 | 14.79
2010 | Story32 | B68 | 50 MPa RC Beam (37.5 cm x 25 cm) | Beam | 50MPa | Concrete Rectangular | 250 | 375 | 937.5 | 4562.5 | 0.43 | 1046.44 | G300E | 1451526.79 | 11.39 | G300E | 213869.63 | 1.68
2011 | Story32 | B69 | 50 MPa RC Beam (37.5 cm x 25 cm) | Beam | 50MPa | Concrete Rectangular | 250 | 375 | 937.5 | 6962.5 | 0.65 | 1596.9 | G300E | 3656894.89 | 28.69 | G300E | 1884863.47 | 14.79
2012 | Story32 | B7 | 50 MPa RC Beam (37.5 cm x 25 cm) | Beam | 50MPa | Concrete Rectangular | 250 | 375 | 937.5 | 6962.5 | 0.65 | 1596.9 | G300E | 3658793.75 | 28.71 | G300E | 1884863.47 | 14.79
2013 | Story32 | B70 | 50 MPa RC Beam (37.5 cm x 25 cm) | Beam | 50MPa | Concrete Rectangular | 250 | 375 | 937.5 | 4562.5 | 0.43 | 1046.44 | G300E | 1619361.61 | 12.71 | G300E | 1078137.49 | 8.46
2014 | Story32 | B71 | 50 MPa RC Beam (37.5 cm x 25 cm) | Beam | 50MPa | Concrete Rectangular | 250 | 375 | 937.5 | 6962.5 | 0.65 | 1596.9 | G300E | 3267944.32 | 25.64 | G300E | 361682.49 | 2.84
2015 | Story32 | B72 | 50 MPa RC Beam (37.5 cm x 25 cm) | Beam | 50MPa | Concrete Rectangular | 250 | 375 | 937.5 | 4562.5 | 0.43 | 1046.44 | G300E | 1950142.86 | 15.3 | G300E | 1078137.49 | 8.46
2016 | Story32 | B73 | 50 MPa RC Beam (37.5 cm x 25 cm) | Beam | 50MPa | Concrete Rectangular | 250 | 375 | 937.5 | 6962.5 | 0.65 | 1596.9 | G300E | 2803672.16 | 22 | G300E | 2235282.14 | 17.54
2017 | Story32 | B74 | 50 MPa RC Beam (37.5 cm x 25 cm) | Beam | 50MPa | Concrete Rectangular | 250 | 375 | 937.5 | 4562.5 | 0.43 | 1046.44 | G300E | 2243139.71 | 17.6 | G300E | 1304418.75 | 10.23
2018 | Story32 | B75 | 50 MPa RC Beam (37.5 cm x 25 cm) | Beam | 50MPa | Concrete Rectangular | 250 | 375 | 937.5 | 6962.5 | 0.65 | 1596.9 | G300E | 2569965.87 | 20.16 | G300E | 2980854.12 | 23.39
2019 | Story32 | B76 | 50 MPa RC Beam (37.5 cm x 25 cm) | Beam | 50MPa | Concrete Rectangular | 250 | 375 | 937.5 | 4562.5 | 0.43 | 1046.44 | G300E | 1826216.67 | 14.33 | G300E | 1545395.55 | 12.13
2020 | Story32 | B77 | 50 MPa RC Beam (37.5 cm x 25 cm) | Beam | 50MPa | Concrete Rectangular | 250 | 375 | 937.5 | 4562.5 | 0.43 | 1046.44 | G300E | 1441750 | 11.31 | G300E | 2027789.27 | 15.91
2021 | Story32 | B78 | 50 MPa RC Beam (37.5 cm x 25 cm) | Beam | 50MPa | Concrete Rectangular | 250 | 375 | 937.5 | 4562.5 | 0.43 | 1046.44 | G300E | 1802187.5 | 14.14 | G300E | 2345909.89 | 18.41
2022 | Story32 | B79 | 50 MPa RC Beam (37.5 cm x 25 cm) | Beam | 50MPa | Concrete Rectangular | 250 | 375 | 937.5 | 4562.5 | 0.43 | 1046.44 | G300E | 1441750 | 11.31 | G300E | 2597204.75 | 20.38
2023 | Story32 | B8 | 50 MPa RC Beam (37.5 cm x 25 cm) | Beam | 50MPa | Concrete Rectangular | 250 | 375 | 937.5 | 4562.5 | 0.43 | 1046.44 | G300E | 1441750 | 11.31 | G300E | 2597204.75 | 20.38
2024 | Story32 | B80 | 50 MPa RC Beam (37.5 cm x 25 cm) | Beam | 50MPa | Concrete Rectangular | 250 | 375 | 937.5 | 4562.5 | 0.43 | 1046.44 | G300E | 1802187.5 | 14.14 | G300E | 2345054.42 | 18.4
2025 | Story32 | B81 | 50 MPa RC Beam (37.5 cm x 25 cm) | Beam | 50MPa | Concrete Rectangular | 250 | 375 | 937.5 | 4562.5 | 0.43 | 1046.44 | G300E | 1441750 | 11.31 | G300E | 2024856.24 | 15.89
2026 | Story32 | B82 | 50 MPa RC Beam (37.5 cm x 25 cm) | Beam | 50MPa | Concrete Rectangular | 250 | 375 | 937.5 | 4562.5 | 0.43 | 1046.44 | G300E | 1826216.67 | 14.33 | G300E | 1545395.55 | 12.13
2027 | Story32 | B9 | 50 MPa RC Beam (37.5 cm x 25 cm) | Beam | 50MPa | Concrete Rectangular | 250 | 375 | 937.5 | 6962.5 | 0.65 | 1596.9 | G300E | 3658793.75 | 28.71 | G300E | 1884863.47 | 14.79
2028 | Story33 | B1 | 50 MPa RC Beam (47.5 cm x 25 cm) | Beam | 50MPa | Concrete Rectangular | 250 | 475 | 1187.5 | 6975 | 0.83 | 2026.38 | G300E | 3507473.86 | 27.52 | G300E | 3603675.76 | 28.28
2029 | Story33 | B10 | 50 MPa RC Beam (47.5 cm x 25 cm) | Beam | 50MPa | Concrete Rectangular | 250 | 475 | 1187.5 | 4575 | 0.54 | 1329.13 | G300E | 2129662.5 | 16.71 | G300E | 2574431.13 | 20.2
2030 | Story33 | B11 | 50 MPa RC Beam (47.5 cm x 25 cm) | Beam | 50MPa | Concrete Rectangular | 250 | 475 | 1187.5 | 6975 | 0.83 | 2026.38 | G300E | 3431065.91 | 26.92 | G300E | 1481490.87 | 11.62
2031 | Story33 | B12 | 50 MPa RC Beam (47.5 cm x 25 cm) | Beam | 50MPa | Concrete Rectangular | 250 | 475 | 1187.5 | 4575 | 0.54 | 1329.13 | G300E | 2225280 | 17.46 | G300E | 2510786.38 | 19.7
2032 | Story33 | B13 | 50 MPa RC Beam (47.5 cm x 25 cm) | Beam | 50MPa | Concrete Rectangular | 250 | 475 | 1187.5 | 6975 | 0.83 | 2026.38 | G300E | 3092778.41 | 24.27 | G300E | 3581944.43 | 28.11
2033 | Story33 | B14 | 50 MPa RC Beam (47.5 cm x 25 cm) | Beam | 50MPa | Concrete Rectangular | 250 | 475 | 1187.5 | 4575 | 0.54 | 1329.13 | G300E | 1756800 | 13.78 | G300E | 2000340.16 | 15.7
2034 | Story33 | B15 | 50 MPa RC Beam (47.5 cm x 25 cm) | Beam | 50MPa | Concrete Rectangular | 250 | 475 | 1187.5 | 6975 | 0.83 | 2026.38 | G300E | 3507473.86 | 27.52 | G300E | 3603675.76 | 28.28
2035 | Story33 | B16 | 50 MPa RC Beam (47.5 cm x 25 cm) | Beam | 50MPa | Concrete Rectangular | 250 | 475 | 1187.5 | 6975 | 0.83 | 2026.38 | G300E | 3287127.27 | 25.79 | G300E | 2969764.77 | 23.3
2036 | Story33 | B17 | 50 MPa RC Beam (47.5 cm x 25 cm) | Beam | 50MPa | Concrete Rectangular | 250 | 475 | 1187.5 | 4575 | 0.54 | 1329.13 | G300E | 2443376.79 | 19.17 | G300E | 1554566.62 | 12.2
2037 | Story33 | B18 | 50 MPa RC Beam (47.5 cm x 25 cm) | Beam | 50MPa | Concrete Rectangular | 250 | 475 | 1187.5 | 6975 | 0.83 | 2026.38 | G300E | 3329928.41 | 26.13 | G300E | 2947019.77 | 23.12
2038 | Story33 | B19 | 50 MPa RC Beam (47.5 cm x 25 cm) | Beam | 50MPa | Concrete Rectangular | 250 | 475 | 1187.5 | 4575 | 0.54 | 1329.13 | G300E | 1830326.79 | 14.36 | G300E | 1308861.59 | 10.27
2039 | Story33 | B2 | 50 MPa RC Beam (47.5 cm x 25 cm) | Beam | 50MPa | Concrete Rectangular | 250 | 475 | 1187.5 | 4575 | 0.54 | 1329.13 | G300E | 1756800 | 13.78 | G300E | 2000340.16 | 15.7
2040 | Story33 | B20 | 50 MPa RC Beam (47.5 cm x 25 cm) | Beam | 50MPa | Concrete Rectangular | 250 | 475 | 1187.5 | 6975 | 0.83 | 2026.38 | G300E | 3588320.45 | 28.16 | G300E | 3581944.43 | 28.11
2041 | Story33 | B21 | 50 MPa RC Beam (47.5 cm x 25 cm) | Beam | 50MPa | Concrete Rectangular | 250 | 475 | 1187.5 | 4575 | 0.54 | 1329.13 | G300E | 1882939.29 | 14.77 | G300E | 1827470.52 | 14.34
2042 | Story33 | B22 | 50 MPa RC Beam (47.5 cm x 25 cm) | Beam | 50MPa | Concrete Rectangular | 250 | 475 | 1187.5 | 7200 | 0.86 | 2091.74 | G300E | 4890052.17 | 38.37 | G300E | 3623470.67 | 28.43
2043 | Story33 | B23 | 50 MPa RC Beam (47.5 cm x 25 cm) | Beam | 50MPa | Concrete Rectangular | 250 | 475 | 1187.5 | 4575 | 0.54 | 1329.13 | G300E | 1756800 | 13.78 | G300E | 271643.73 | 2.13
2044 | Story33 | B24 | 50 MPa RC Beam (47.5 cm x 25 cm) | Beam | 50MPa | Concrete Rectangular | 250 | 475 | 1187.5 | 7200 | 0.86 | 2091.74 | G300E | 4891930.43 | 38.38 | G300E | 3623470.67 | 28.43
2045 | Story33 | B25 | 50 MPa RC Beam (47.5 cm x 25 cm) | Beam | 50MPa | Concrete Rectangular | 250 | 475 | 1187.5 | 4575 | 0.54 | 1329.13 | G300E | 1882939.29 | 14.77 | G300E | 1827470.52 | 14.34
2046 | Story33 | B26 | 50 MPa RC Beam (47.5 cm x 25 cm) | Beam | 50MPa | Concrete Rectangular | 250 | 475 | 1187.5 | 6975 | 0.83 | 2026.38 | G300E | 3588003.41 | 28.15 | G300E | 3581944.43 | 28.11
2047 | Story33 | B27 | 50 MPa RC Beam (47.5 cm x 25 cm) | Beam | 50MPa | Concrete Rectangular | 250 | 475 | 1187.5 | 4575 | 0.54 | 1329.13 | G300E | 1830653.57 | 14.36 | G300E | 1308861.59 | 10.27
2048 | Story33 | B28 | 50 MPa RC Beam (47.5 cm x 25 cm) | Beam | 50MPa | Concrete Rectangular | 250 | 475 | 1187.5 | 6975 | 0.83 | 2026.38 | G300E | 3329611.36 | 26.13 | G300E | 2947019.77 | 23.12
2049 | Story33 | B29 | 50 MPa RC Beam (47.5 cm x 25 cm) | Beam | 50MPa | Concrete Rectangular | 250 | 475 | 1187.5 | 4575 | 0.54 | 1329.13 | G300E | 2443703.57 | 19.17 | G300E | 1554616.29 | 12.2
2050 | Story33 | B3 | 50 MPa RC Beam (47.5 cm x 25 cm) | Beam | 50MPa | Concrete Rectangular | 250 | 475 | 1187.5 | 6975 | 0.83 | 2026.38 | G300E | 3092778.41 | 24.27 | G300E | 3581944.43 | 28.11
2051 | Story33 | B30 | 50 MPa RC Beam (47.5 cm x 25 cm) | Beam | 50MPa | Concrete Rectangular | 250 | 475 | 1187.5 | 6975 | 0.83 | 2026.38 | G300E | 3287127.27 | 25.79 | G300E | 2968813.64 | 23.29
2052 | Story33 | B31 | 50 MPa RC Beam (47.5 cm x 25 cm) | Beam | 50MPa | Concrete Rectangular | 250 | 475 | 1187.5 | 6975 | 0.83 | 2026.38 | G300E | 3477037.5 | 27.28 | G300E | 3040285.99 | 23.86
2053 | Story33 | B32 | 50 MPa RC Beam (47.5 cm x 25 cm) | Beam | 50MPa | Concrete Rectangular | 250 | 475 | 1187.5 | 4575 | 0.54 | 1329.13 | G300E | 2455794.64 | 19.27 | G300E | 2054744.34 | 16.12
2054 | Story33 | B33 | 50 MPa RC Beam (47.5 cm x 25 cm) | Beam | 50MPa | Concrete Rectangular | 250 | 475 | 1187.5 | 6975 | 0.83 | 2026.38 | G300E | 3319465.91 | 26.05 | G300E | 1269849.32 | 9.96
2055 | Story33 | B34 | 50 MPa RC Beam (47.5 cm x 25 cm) | Beam | 50MPa | Concrete Rectangular | 250 | 475 | 1187.5 | 4575 | 0.54 | 1329.13 | G300E | 2231619.64 | 17.51 | G300E | 271643.73 | 2.13
2056 | Story33 | B35 | 50 MPa RC Beam (47.5 cm x 25 cm) | Beam | 50MPa | Concrete Rectangular | 250 | 475 | 1187.5 | 6975 | 0.83 | 2026.38 | G300E | 3412677.27 | 26.78 | G300E | 2611585.68 | 20.49
2057 | Story33 | B36 | 50 MPa RC Beam (47.5 cm x 25 cm) | Beam | 50MPa | Concrete Rectangular | 250 | 475 | 1187.5 | 4800 | 0.57 | 1394.5 | G300E | 2786240 | 21.86 | G300E | 2216750.72 | 17.39
2058 | Story33 | B4 | 50 MPa RC Beam (47.5 cm x 25 cm) | Beam | 50MPa | Concrete Rectangular | 250 | 475 | 1187.5 | 4575 | 0.54 | 1329.13 | G300E | 2225280 | 17.46 | G300E | 2510786.38 | 19.7
2059 | Story33 | B40 | 50 MPa RC Beam (47.5 cm x 25 cm) | Beam | 50MPa | Concrete Rectangular | 250 | 475 | 1187.5 | 4575 | 0.54 | 1329.13 | G300E | 2657770 | 20.85 | G300E | 2112840.53 | 16.58
2060 | Story33 | B41 | 50 MPa RC Beam (47.5 cm x 25 cm) | Beam | 50MPa | Concrete Rectangular | 250 | 475 | 1187.5 | 6975 | 0.83 | 2026.38 | G300E | 3413628.41 | 26.78 | G300E | 2611585.68 | 20.49
2061 | Story33 | B42 | 50 MPa RC Beam (47.5 cm x 25 cm) | Beam | 50MPa | Concrete Rectangular | 250 | 475 | 1187.5 | 4575 | 0.54 | 1329.13 | G300E | 2230639.29 | 17.5 | G300E | 271643.73 | 2.13
2062 | Story33 | B43 | 50 MPa RC Beam (47.5 cm x 25 cm) | Beam | 50MPa | Concrete Rectangular | 250 | 475 | 1187.5 | 6975 | 0.83 | 2026.38 | G300E | 3319465.91 | 26.05 | G300E | 1269849.32 | 9.96
2063 | Story33 | B44 | 50 MPa RC Beam (47.5 cm x 25 cm) | Beam | 50MPa | Concrete Rectangular | 250 | 475 | 1187.5 | 4575 | 0.54 | 1329.13 | G300E | 2454814.29 | 19.26 | G300E | 2054669.84 | 16.12
2064 | Story33 | B45 | 50 MPa RC Beam (47.5 cm x 25 cm) | Beam | 50MPa | Concrete Rectangular | 250 | 475 | 1187.5 | 6975 | 0.83 | 2026.38 | G300E | 3477988.64 | 27.29 | G300E | 3040285.99 | 23.86
2065 | Story33 | B46 | 50 MPa RC Beam (47.5 cm x 25 cm) | Beam | 50MPa | Concrete Rectangular | 250 | 475 | 1187.5 | 6975 | 0.83 | 2026.38 | G300E | 3287127.27 | 25.79 | G300E | 2969764.77 | 23.3
2066 | Story33 | B47 | 50 MPa RC Beam (47.5 cm x 25 cm) | Beam | 50MPa | Concrete Rectangular | 250 | 475 | 1187.5 | 4575 | 0.54 | 1329.13 | G300E | 2455141.07 | 19.26 | G300E | 2054733.48 | 16.12
2067 | Story33 | B48 | 50 MPa RC Beam (47.5 cm x 25 cm) | Beam | 50MPa | Concrete Rectangular | 250 | 475 | 1187.5 | 6975 | 0.83 | 2026.38 | G300E | 3329928.41 | 26.13 | G300E | 2947019.77 | 23.12
2068 | Story33 | B49 | 50 MPa RC Beam (47.5 cm x 25 cm) | Beam | 50MPa | Concrete Rectangular | 250 | 475 | 1187.5 | 4575 | 0.54 | 1329.13 | G300E | 2231619.64 | 17.51 | G300E | 271643.73 | 2.13
2069 | Story33 | B5 | 50 MPa RC Beam (47.5 cm x 25 cm) | Beam | 50MPa | Concrete Rectangular | 250 | 475 | 1187.5 | 6975 | 0.83 | 2026.38 | G300E | 3431065.91 | 26.92 | G300E | 1481490.87 | 11.62
2070 | Story33 | B50 | 50 MPa RC Beam (47.5 cm x 25 cm) | Beam | 50MPa | Concrete Rectangular | 250 | 475 | 1187.5 | 6975 | 0.83 | 2026.38 | G300E | 3588320.45 | 28.16 | G300E | 3581944.43 | 28.11
2071 | Story33 | B51 | 50 MPa RC Beam (47.5 cm x 25 cm) | Beam | 50MPa | Concrete Rectangular | 250 | 475 | 1187.5 | 4800 | 0.57 | 1394.5 | G300E | 2785600 | 21.86 | G300E | 2216750.72 | 17.39
2072 | Story33 | B52 | 50 MPa RC Beam (47.5 cm x 25 cm) | Beam | 50MPa | Concrete Rectangular | 250 | 475 | 1187.5 | 6975 | 0.83 | 2026.38 | G300E | 4736328.26 | 37.16 | G300E | 3510237.21 | 27.54
2073 | Story33 | B54 | 50 MPa RC Beam (47.5 cm x 25 cm) | Beam | 50MPa | Concrete Rectangular | 250 | 475 | 1187.5 | 6975 | 0.83 | 2026.38 | G300E | 4737238.04 | 37.17 | G300E | 3510237.21 | 27.54
2074 | Story33 | B55 | 50 MPa RC Beam (47.5 cm x 25 cm) | Beam | 50MPa | Concrete Rectangular | 250 | 475 | 1187.5 | 4575 | 0.54 | 1329.13 | G300E | 2609275 | 20.47 | G300E | 2741584.84 | 21.51
2075 | Story33 | B56 | 50 MPa RC Beam (47.5 cm x 25 cm) | Beam | 50MPa | Concrete Rectangular | 250 | 475 | 1187.5 | 6975 | 0.83 | 2026.38 | G300E | 3591490.91 | 28.18 | G300E | 3538019.92 | 27.76
2076 | Story33 | B57 | 50 MPa RC Beam (47.5 cm x 25 cm) | Beam | 50MPa | Concrete Rectangular | 250 | 475 | 1187.5 | 4575 | 0.54 | 1329.13 | G300E | 2230312.5 | 17.5 | G300E | 617383.02 | 4.84
2077 | Story33 | B58 | 50 MPa RC Beam (47.5 cm x 25 cm) | Beam | 50MPa | Concrete Rectangular | 250 | 475 | 1187.5 | 6975 | 0.83 | 2026.38 | G300E | 3280575 | 25.74 | G300E | 3182709.79 | 24.97
2078 | Story33 | B59 | 50 MPa RC Beam (47.5 cm x 25 cm) | Beam | 50MPa | Concrete Rectangular | 250 | 475 | 1187.5 | 4575 | 0.54 | 1329.13 | G300E | 2452853.57 | 19.25 | G300E | 2054631.03 | 16.12
2079 | Story33 | B6 | 50 MPa RC Beam (47.5 cm x 25 cm) | Beam | 50MPa | Concrete Rectangular | 250 | 475 | 1187.5 | 4575 | 0.54 | 1329.13 | G300E | 2129662.5 | 16.71 | G300E | 2574459.66 | 20.2
2080 | Story33 | B60 | 50 MPa RC Beam (47.5 cm x 25 cm) | Beam | 50MPa | Concrete Rectangular | 250 | 475 | 1187.5 | 6975 | 0.83 | 2026.38 | G300E | 3165381.82 | 24.84 | G300E | 2923159.09 | 22.94
2081 | Story33 | B61 | 50 MPa RC Beam (47.5 cm x 25 cm) | Beam | 50MPa | Concrete Rectangular | 250 | 475 | 1187.5 | 6975 | 0.83 | 2026.38 | G300E | 3507473.86 | 27.52 | G300E | 3603675.76 | 28.28
2082 | Story33 | B62 | 50 MPa RC Beam (47.5 cm x 25 cm) | Beam | 50MPa | Concrete Rectangular | 250 | 475 | 1187.5 | 4575 | 0.54 | 1329.13 | G300E | 2444030.36 | 19.18 | G300E | 1554636.47 | 12.2
2083 | Story33 | B63 | 50 MPa RC Beam (47.5 cm x 25 cm) | Beam | 50MPa | Concrete Rectangular | 250 | 475 | 1187.5 | 6975 | 0.83 | 2026.38 | G300E | 3092778.41 | 24.27 | G300E | 3581944.43 | 28.11
2084 | Story33 | B64 | 50 MPa RC Beam (47.5 cm x 25 cm) | Beam | 50MPa | Concrete Rectangular | 250 | 475 | 1187.5 | 4575 | 0.54 | 1329.13 | G300E | 1830653.57 | 14.36 | G300E | 1308861.59 | 10.27
2085 | Story33 | B65 | 50 MPa RC Beam (47.5 cm x 25 cm) | Beam | 50MPa | Concrete Rectangular | 250 | 475 | 1187.5 | 6975 | 0.83 | 2026.38 | G300E | 3431065.91 | 26.92 | G300E | 1481490.87 | 11.62
2086 | Story33 | B66 | 50 MPa RC Beam (47.5 cm x 25 cm) | Beam | 50MPa | Concrete Rectangular | 250 | 475 | 1187.5 | 4575 | 0.54 | 1329.13 | G300E | 1882939.29 | 14.77 | G300E | 1827470.52 | 14.34
2087 | Story33 | B67 | 50 MPa RC Beam (47.5 cm x 25 cm) | Beam | 50MPa | Concrete Rectangular | 250 | 475 | 1187.5 | 6975 | 0.83 | 2026.38 | G300E | 3302979.55 | 25.92 | G300E | 446327.63 | 3.5
2088 | Story33 | B68 | 50 MPa RC Beam (47.5 cm x 25 cm) | Beam | 50MPa | Concrete Rectangular | 250 | 475 | 1187.5 | 4575 | 0.54 | 1329.13 | G300E | 1756800 | 13.78 | G300E | 271643.73 | 2.13
2089 | Story33 | B69 | 50 MPa RC Beam (47.5 cm x 25 cm) | Beam | 50MPa | Concrete Rectangular | 250 | 475 | 1187.5 | 6975 | 0.83 | 2026.38 | G300E | 3301077.27 | 25.9 | G300E | 446291.49 | 3.5
2090 | Story33 | B7 | 50 MPa RC Beam (47.5 cm x 25 cm) | Beam | 50MPa | Concrete Rectangular | 250 | 475 | 1187.5 | 6975 | 0.83 | 2026.38 | G300E | 3302979.55 | 25.92 | G300E | 446323.12 | 3.5
2091 | Story33 | B70 | 50 MPa RC Beam (47.5 cm x 25 cm) | Beam | 50MPa | Concrete Rectangular | 250 | 475 | 1187.5 | 4575 | 0.54 | 1329.13 | G300E | 1882612.5 | 14.77 | G300E | 1827470.52 | 14.34
2092 | Story33 | B71 | 50 MPa RC Beam (47.5 cm x 25 cm) | Beam | 50MPa | Concrete Rectangular | 250 | 475 | 1187.5 | 6975 | 0.83 | 2026.38 | G300E | 3428212.5 | 26.9 | G300E | 1481490.87 | 11.62
2093 | Story33 | B72 | 50 MPa RC Beam (47.5 cm x 25 cm) | Beam | 50MPa | Concrete Rectangular | 250 | 475 | 1187.5 | 4575 | 0.54 | 1329.13 | G300E | 1832941.07 | 14.38 | G300E | 1308861.59 | 10.27
2094 | Story33 | B73 | 50 MPa RC Beam (47.5 cm x 25 cm) | Beam | 50MPa | Concrete Rectangular | 250 | 475 | 1187.5 | 6975 | 0.83 | 2026.38 | G300E | 3092778.41 | 24.27 | G300E | 3581944.43 | 28.11
2095 | Story33 | B74 | 50 MPa RC Beam (47.5 cm x 25 cm) | Beam | 50MPa | Concrete Rectangular | 250 | 475 | 1187.5 | 4575 | 0.54 | 1329.13 | G300E | 2515442.65 | 19.74 | G300E | 1300600.65 | 10.2
2096 | Story33 | B75 | 50 MPa RC Beam (47.5 cm x 25 cm) | Beam | 50MPa | Concrete Rectangular | 250 | 475 | 1187.5 | 6975 | 0.83 | 2026.38 | G300E | 3604122 | 28.28 | G300E | 3584736.8 | 28.13
2097 | Story33 | B76 | 50 MPa RC Beam (47.5 cm x 25 cm) | Beam | 50MPa | Concrete Rectangular | 250 | 475 | 1187.5 | 4575 | 0.54 | 1329.13 | G300E | 1756800 | 13.78 | G300E | 2000340.16 | 15.7
2098 | Story33 | B77 | 50 MPa RC Beam (47.5 cm x 25 cm) | Beam | 50MPa | Concrete Rectangular | 250 | 475 | 1187.5 | 4575 | 0.54 | 1329.13 | G300E | 2225280 | 17.46 | G300E | 2510786.38 | 19.7
2099 | Story33 | B78 | 50 MPa RC Beam (47.5 cm x 25 cm) | Beam | 50MPa | Concrete Rectangular | 250 | 475 | 1187.5 | 4575 | 0.54 | 1329.13 | G300E | 2129662.5 | 16.71 | G300E | 2574431.13 | 20.2
2100 | Story33 | B79 | 50 MPa RC Beam (47.5 cm x 25 cm) | Beam | 50MPa | Concrete Rectangular | 250 | 475 | 1187.5 | 4575 | 0.54 | 1329.13 | G300E | 1756800 | 13.78 | G300E | 2879692.25 | 22.6
2101 | Story33 | B8 | 50 MPa RC Beam (47.5 cm x 25 cm) | Beam | 50MPa | Concrete Rectangular | 250 | 475 | 1187.5 | 4575 | 0.54 | 1329.13 | G300E | 1756800 | 13.78 | G300E | 2879692.25 | 22.6
2102 | Story33 | B80 | 50 MPa RC Beam (47.5 cm x 25 cm) | Beam | 50MPa | Concrete Rectangular | 250 | 475 | 1187.5 | 4575 | 0.54 | 1329.13 | G300E | 2129376.56 | 16.71 | G300E | 2573318.62 | 20.19
2103 | Story33 | B81 | 50 MPa RC Beam (47.5 cm x 25 cm) | Beam | 50MPa | Concrete Rectangular | 250 | 475 | 1187.5 | 4575 | 0.54 | 1329.13 | G300E | 2225280 | 17.46 | G300E | 2509566.38 | 19.69
2104 | Story33 | B82 | 50 MPa RC Beam (47.5 cm x 25 cm) | Beam | 50MPa | Concrete Rectangular | 250 | 475 | 1187.5 | 4575 | 0.54 | 1329.13 | G300E | 1882285.71 | 14.77 | G300E | 2000340.16 | 15.7
2105 | Story33 | B9 | 50 MPa RC Beam (47.5 cm x 25 cm) | Beam | 50MPa | Concrete Rectangular | 250 | 475 | 1187.5 | 6975 | 0.83 | 2026.38 | G300E | 3302979.55 | 25.92 | G300E | 446332.15 | 3.5
2106 | Story34 | B1 | 50 MPa RC Beam (47.5 cm x 25 cm) | Beam | 50MPa | Concrete Rectangular | 250 | 475 | 1187.5 | 6975 | 0.83 | 2026.38 | G300E | 3499547.73 | 27.46 | G300E | 3380620.57 | 26.53
2107 | Story34 | B10 | 50 MPa RC Beam (47.5 cm x 25 cm) | Beam | 50MPa | Concrete Rectangular | 250 | 475 | 1187.5 | 4575 | 0.54 | 1329.13 | G300E | 2305800 | 18.09 | G300E | 2597399.85 | 20.38
2108 | Story34 | B11 | 50 MPa RC Beam (47.5 cm x 25 cm) | Beam | 50MPa | Concrete Rectangular | 250 | 475 | 1187.5 | 6975 | 0.83 | 2026.38 | G300E | 3461502.27 | 27.16 | G300E | 1313773.83 | 10.31
2109 | Story34 | B12 | 50 MPa RC Beam (47.5 cm x 25 cm) | Beam | 50MPa | Concrete Rectangular | 250 | 475 | 1187.5 | 4575 | 0.54 | 1329.13 | G300E | 2693760 | 21.14 | G300E | 2611157.76 | 20.49
2110 | Story34 | B13 | 50 MPa RC Beam (47.5 cm x 25 cm) | Beam | 50MPa | Concrete Rectangular | 250 | 475 | 1187.5 | 6975 | 0.83 | 2026.38 | G300E | 3089925 | 24.24 | G300E | 4085095.57 | 32.05
2111 | Story34 | B14 | 50 MPa RC Beam (47.5 cm x 25 cm) | Beam | 50MPa | Concrete Rectangular | 250 | 475 | 1187.5 | 4575 | 0.54 | 1329.13 | G300E | 1882285.71 | 14.77 | G300E | 2000340.16 | 15.7
2112 | Story34 | B15 | 50 MPa RC Beam (47.5 cm x 25 cm) | Beam | 50MPa | Concrete Rectangular | 250 | 475 | 1187.5 | 6975 | 0.83 | 2026.38 | G300E | 3499547.73 | 27.46 | G300E | 3380620.57 | 26.53
2113 | Story34 | B16 | 50 MPa RC Beam (47.5 cm x 25 cm) | Beam | 50MPa | Concrete Rectangular | 250 | 475 | 1187.5 | 6975 | 0.83 | 2026.38 | G300E | 3287127.27 | 25.79 | G300E | 3517302.27 | 27.6
2114 | Story34 | B17 | 50 MPa RC Beam (47.5 cm x 25 cm) | Beam | 50MPa | Concrete Rectangular | 250 | 475 | 1187.5 | 4575 | 0.54 | 1329.13 | G300E | 2462657.14 | 19.32 | G300E | 2248142.26 | 17.64
2115 | Story34 | B18 | 50 MPa RC Beam (47.5 cm x 25 cm) | Beam | 50MPa | Concrete Rectangular | 250 | 475 | 1187.5 | 6975 | 0.83 | 2026.38 | G300E | 3205329.55 | 25.15 | G300E | 3114736.82 | 24.44
2116 | Story34 | B19 | 50 MPa RC Beam (47.5 cm x 25 cm) | Beam | 50MPa | Concrete Rectangular | 250 | 475 | 1187.5 | 4575 | 0.54 | 1329.13 | G300E | 1825751.79 | 14.33 | G300E | 1308861.59 | 10.27
2117 | Story34 | B2 | 50 MPa RC Beam (47.5 cm x 25 cm) | Beam | 50MPa | Concrete Rectangular | 250 | 475 | 1187.5 | 4575 | 0.54 | 1329.13 | G300E | 1882285.71 | 14.77 | G300E | 2000340.16 | 15.7
2118 | Story34 | B20 | 50 MPa RC Beam (47.5 cm x 25 cm) | Beam | 50MPa | Concrete Rectangular | 250 | 475 | 1187.5 | 6975 | 0.83 | 2026.38 | G300E | 3580077.27 | 28.09 | G300E | 4085095.57 | 32.05
2119 | Story34 | B21 | 50 MPa RC Beam (47.5 cm x 25 cm) | Beam | 50MPa | Concrete Rectangular | 250 | 475 | 1187.5 | 4575 | 0.54 | 1329.13 | G300E | 1883266.07 | 14.78 | G300E | 1481731.23 | 11.63
2120 | Story34 | B22 | 50 MPa RC Beam (47.5 cm x 25 cm) | Beam | 50MPa | Concrete Rectangular | 250 | 475 | 1187.5 | 7200 | 0.86 | 2091.74 | G300E | 4830573.91 | 37.9 | G300E | 3623470.67 | 28.43
2121 | Story34 | B23 | 50 MPa RC Beam (47.5 cm x 25 cm) | Beam | 50MPa | Concrete Rectangular | 250 | 475 | 1187.5 | 4575 | 0.54 | 1329.13 | G300E | 1756800 | 13.78 | G300E | 1308861.59 | 10.27
2122 | Story34 | B24 | 50 MPa RC Beam (47.5 cm x 25 cm) | Beam | 50MPa | Concrete Rectangular | 250 | 475 | 1187.5 | 7200 | 0.86 | 2091.74 | G300E | 4832452.17 | 37.92 | G300E | 3623470.67 | 28.43
2123 | Story34 | B25 | 50 MPa RC Beam (47.5 cm x 25 cm) | Beam | 50MPa | Concrete Rectangular | 250 | 475 | 1187.5 | 4575 | 0.54 | 1329.13 | G300E | 1883266.07 | 14.78 | G300E | 1481731.23 | 11.63
2124 | Story34 | B26 | 50 MPa RC Beam (47.5 cm x 25 cm) | Beam | 50MPa | Concrete Rectangular | 250 | 475 | 1187.5 | 6975 | 0.83 | 2026.38 | G300E | 3579760.23 | 28.09 | G300E | 4085095.57 | 32.05
2125 | Story34 | B27 | 50 MPa RC Beam (47.5 cm x 25 cm) | Beam | 50MPa | Concrete Rectangular | 250 | 475 | 1187.5 | 4575 | 0.54 | 1329.13 | G300E | 1825751.79 | 14.33 | G300E | 1308861.59 | 10.27
2126 | Story34 | B28 | 50 MPa RC Beam (47.5 cm x 25 cm) | Beam | 50MPa | Concrete Rectangular | 250 | 475 | 1187.5 | 6975 | 0.83 | 2026.38 | G300E | 3205329.55 | 25.15 | G300E | 3114736.82 | 24.44
2127 | Story34 | B29 | 50 MPa RC Beam (47.5 cm x 25 cm) | Beam | 50MPa | Concrete Rectangular | 250 | 475 | 1187.5 | 4575 | 0.54 | 1329.13 | G300E | 2462983.93 | 19.33 | G300E | 2248195.03 | 17.64
2128 | Story34 | B3 | 50 MPa RC Beam (47.5 cm x 25 cm) | Beam | 50MPa | Concrete Rectangular | 250 | 475 | 1187.5 | 6975 | 0.83 | 2026.38 | G300E | 3090242.05 | 24.25 | G300E | 4085095.57 | 32.05
2129 | Story34 | B30 | 50 MPa RC Beam (47.5 cm x 25 cm) | Beam | 50MPa | Concrete Rectangular | 250 | 475 | 1187.5 | 6975 | 0.83 | 2026.38 | G300E | 3287127.27 | 25.79 | G300E | 3558690.42 | 27.92
2130 | Story34 | B31 | 50 MPa RC Beam (47.5 cm x 25 cm) | Beam | 50MPa | Concrete Rectangular | 250 | 475 | 1187.5 | 6975 | 0.83 | 2026.38 | G300E | 3484329.55 | 27.34 | G300E | 3040285.99 | 23.86
2131 | Story34 | B32 | 50 MPa RC Beam (47.5 cm x 25 cm) | Beam | 50MPa | Concrete Rectangular | 250 | 475 | 1187.5 | 4575 | 0.54 | 1329.13 | G300E | 2454487.5 | 19.26 | G300E | 2054275.57 | 16.12
2132 | Story34 | B33 | 50 MPa RC Beam (47.5 cm x 25 cm) | Beam | 50MPa | Concrete Rectangular | 250 | 475 | 1187.5 | 6975 | 0.83 | 2026.38 | G300E | 3308369.32 | 25.96 | G300E | 1269849.32 | 9.96
2133 | Story34 | B34 | 50 MPa RC Beam (47.5 cm x 25 cm) | Beam | 50MPa | Concrete Rectangular | 250 | 475 | 1187.5 | 4575 | 0.54 | 1329.13 | G300E | 2243710.71 | 17.6 | G300E | 271643.73 | 2.13
2134 | Story34 | B35 | 50 MPa RC Beam (47.5 cm x 25 cm) | Beam | 50MPa | Concrete Rectangular | 250 | 475 | 1187.5 | 6975 | 0.83 | 2026.38 | G300E | 3411409.09 | 26.77 | G300E | 2611585.68 | 20.49
2135 | Story34 | B36 | 50 MPa RC Beam (47.5 cm x 25 cm) | Beam | 50MPa | Concrete Rectangular | 250 | 475 | 1187.5 | 4800 | 0.57 | 1394.5 | G300E | 2840640 | 22.29 | G300E | 2216750.72 | 17.39
2136 | Story34 | B4 | 50 MPa RC Beam (47.5 cm x 25 cm) | Beam | 50MPa | Concrete Rectangular | 250 | 475 | 1187.5 | 4575 | 0.54 | 1329.13 | G300E | 2576640 | 20.22 | G300E | 2612377.77 | 20.5
2137 | Story34 | B40 | 50 MPa RC Beam (47.5 cm x 25 cm) | Beam | 50MPa | Concrete Rectangular | 250 | 475 | 1187.5 | 4575 | 0.54 | 1329.13 | G300E | 2709925 | 21.26 | G300E | 2112840.53 | 16.58
2138 | Story34 | B41 | 50 MPa RC Beam (47.5 cm x 25 cm) | Beam | 50MPa | Concrete Rectangular | 250 | 475 | 1187.5 | 6975 | 0.83 | 2026.38 | G300E | 3412043.18 | 26.77 | G300E | 2611585.68 | 20.49
2139 | Story34 | B42 | 50 MPa RC Beam (47.5 cm x 25 cm) | Beam | 50MPa | Concrete Rectangular | 250 | 475 | 1187.5 | 4575 | 0.54 | 1329.13 | G300E | 2241423.21 | 17.59 | G300E | 271643.73 | 2.13
2140 | Story34 | B43 | 50 MPa RC Beam (47.5 cm x 25 cm) | Beam | 50MPa | Concrete Rectangular | 250 | 475 | 1187.5 | 6975 | 0.83 | 2026.38 | G300E | 3309003.41 | 25.96 | G300E | 1269849.32 | 9.96
2141 | Story34 | B44 | 50 MPa RC Beam (47.5 cm x 25 cm) | Beam | 50MPa | Concrete Rectangular | 250 | 475 | 1187.5 | 4575 | 0.54 | 1329.13 | G300E | 2453180.36 | 19.25 | G300E | 2054204.17 | 16.12
2142 | Story34 | B45 | 50 MPa RC Beam (47.5 cm x 25 cm) | Beam | 50MPa | Concrete Rectangular | 250 | 475 | 1187.5 | 6975 | 0.83 | 2026.38 | G300E | 3485597.73 | 27.35 | G300E | 3038383.71 | 23.84
2143 | Story34 | B46 | 50 MPa RC Beam (47.5 cm x 25 cm) | Beam | 50MPa | Concrete Rectangular | 250 | 475 | 1187.5 | 6975 | 0.83 | 2026.38 | G300E | 3287127.27 | 25.79 | G300E | 3517302.27 | 27.6
2144 | Story34 | B47 | 50 MPa RC Beam (47.5 cm x 25 cm) | Beam | 50MPa | Concrete Rectangular | 250 | 475 | 1187.5 | 4575 | 0.54 | 1329.13 | G300E | 2454487.5 | 19.26 | G300E | 2054266.25 | 16.12
2145 | Story34 | B48 | 50 MPa RC Beam (47.5 cm x 25 cm) | Beam | 50MPa | Concrete Rectangular | 250 | 475 | 1187.5 | 6975 | 0.83 | 2026.38 | G300E | 3205329.55 | 25.15 | G300E | 3114736.82 | 24.44
2146 | Story34 | B49 | 50 MPa RC Beam (47.5 cm x 25 cm) | Beam | 50MPa | Concrete Rectangular | 250 | 475 | 1187.5 | 4575 | 0.54 | 1329.13 | G300E | 2243710.71 | 17.6 | G300E | 271643.73 | 2.13
2147 | Story34 | B5 | 50 MPa RC Beam (47.5 cm x 25 cm) | Beam | 50MPa | Concrete Rectangular | 250 | 475 | 1187.5 | 6975 | 0.83 | 2026.38 | G300E | 3461819.32 | 27.16 | G300E | 1313773.83 | 10.31
2148 | Story34 | B50 | 50 MPa RC Beam (47.5 cm x 25 cm) | Beam | 50MPa | Concrete Rectangular | 250 | 475 | 1187.5 | 6975 | 0.83 | 2026.38 | G300E | 3580077.27 | 28.09 | G300E | 4085095.57 | 32.05
2149 | Story34 | B51 | 50 MPa RC Beam (47.5 cm x 25 cm) | Beam | 50MPa | Concrete Rectangular | 250 | 475 | 1187.5 | 4800 | 0.57 | 1394.5 | G300E | 2840640 | 22.29 | G300E | 2216750.72 | 17.39
2150 | Story34 | B52 | 50 MPa RC Beam (47.5 cm x 25 cm) | Beam | 50MPa | Concrete Rectangular | 250 | 475 | 1187.5 | 6975 | 0.83 | 2026.38 | G300E | 4679315.22 | 36.72 | G300E | 3510237.21 | 27.54
2151 | Story34 | B54 | 50 MPa RC Beam (47.5 cm x 25 cm) | Beam | 50MPa | Concrete Rectangular | 250 | 475 | 1187.5 | 6975 | 0.83 | 2026.38 | G300E | 4680225 | 36.72 | G300E | 3510237.21 | 27.54
2152 | Story34 | B55 | 50 MPa RC Beam (47.5 cm x 25 cm) | Beam | 50MPa | Concrete Rectangular | 250 | 475 | 1187.5 | 4575 | 0.54 | 1329.13 | G300E | 2669665 | 20.95 | G300E | 2751649.84 | 21.59
2153 | Story34 | B56 | 50 MPa RC Beam (47.5 cm x 25 cm) | Beam | 50MPa | Concrete Rectangular | 250 | 475 | 1187.5 | 6975 | 0.83 | 2026.38 | G300E | 3584198.86 | 28.12 | G300E | 4041171.06 | 31.71
2154 | Story34 | B57 | 50 MPa RC Beam (47.5 cm x 25 cm) | Beam | 50MPa | Concrete Rectangular | 250 | 475 | 1187.5 | 4575 | 0.54 | 1329.13 | G300E | 2242076.79 | 17.59 | G300E | 790252.66 | 6.2
2155 | Story34 | B58 | 50 MPa RC Beam (47.5 cm x 25 cm) | Beam | 50MPa | Concrete Rectangular | 250 | 475 | 1187.5 | 6975 | 0.83 | 2026.38 | G300E | 3389559.38 | 26.6 | G300E | 3031584.79 | 23.79
2156 | Story34 | B59 | 50 MPa RC Beam (47.5 cm x 25 cm) | Beam | 50MPa | Concrete Rectangular | 250 | 475 | 1187.5 | 4575 | 0.54 | 1329.13 | G300E | 2450566.07 | 19.23 | G300E | 2054162.26 | 16.12
2157 | Story34 | B6 | 50 MPa RC Beam (47.5 cm x 25 cm) | Beam | 50MPa | Concrete Rectangular | 250 | 475 | 1187.5 | 4575 | 0.54 | 1329.13 | G300E | 2305800 | 18.09 | G300E | 2597399.85 | 20.38
2158 | Story34 | B60 | 50 MPa RC Beam (47.5 cm x 25 cm) | Beam | 50MPa | Concrete Rectangular | 250 | 475 | 1187.5 | 6975 | 0.83 | 2026.38 | G300E | 3408872.73 | 26.75 | G300E | 3474501.14 | 27.26
2159 | Story34 | B61 | 50 MPa RC Beam (47.5 cm x 25 cm) | Beam | 50MPa | Concrete Rectangular | 250 | 475 | 1187.5 | 6975 | 0.83 | 2026.38 | G300E | 3499547.73 | 27.46 | G300E | 3380620.57 | 26.53
2160 | Story34 | B62 | 50 MPa RC Beam (47.5 cm x 25 cm) | Beam | 50MPa | Concrete Rectangular | 250 | 475 | 1187.5 | 4575 | 0.54 | 1329.13 | G300E | 2462983.93 | 19.33 | G300E | 2248213.66 | 17.64
2161 | Story34 | B63 | 50 MPa RC Beam (47.5 cm x 25 cm) | Beam | 50MPa | Concrete Rectangular | 250 | 475 | 1187.5 | 6975 | 0.83 | 2026.38 | G300E | 3089925 | 24.24 | G300E | 4085095.57 | 32.05
2162 | Story34 | B64 | 50 MPa RC Beam (47.5 cm x 25 cm) | Beam | 50MPa | Concrete Rectangular | 250 | 475 | 1187.5 | 4575 | 0.54 | 1329.13 | G300E | 1825751.79 | 14.33 | G300E | 1308861.59 | 10.27
2163 | Story34 | B65 | 50 MPa RC Beam (47.5 cm x 25 cm) | Beam | 50MPa | Concrete Rectangular | 250 | 475 | 1187.5 | 6975 | 0.83 | 2026.38 | G300E | 3461819.32 | 27.16 | G300E | 1313773.83 | 10.31
2164 | Story34 | B66 | 50 MPa RC Beam (47.5 cm x 25 cm) | Beam | 50MPa | Concrete Rectangular | 250 | 475 | 1187.5 | 4575 | 0.54 | 1329.13 | G300E | 1883266.07 | 14.78 | G300E | 1481731.23 | 11.63
2165 | Story34 | B67 | 50 MPa RC Beam (47.5 cm x 25 cm) | Beam | 50MPa | Concrete Rectangular | 250 | 475 | 1187.5 | 6975 | 0.83 | 2026.38 | G300E | 3316929.55 | 26.03 | G300E | 446365.28 | 3.5
2166 | Story34 | B68 | 50 MPa RC Beam (47.5 cm x 25 cm) | Beam | 50MPa | Concrete Rectangular | 250 | 475 | 1187.5 | 4575 | 0.54 | 1329.13 | G300E | 1756800 | 13.78 | G300E | 1308861.59 | 10.27
2167 | Story34 | B69 | 50 MPa RC Beam (47.5 cm x 25 cm) | Beam | 50MPa | Concrete Rectangular | 250 | 475 | 1187.5 | 6975 | 0.83 | 2026.38 | G300E | 3315978.41 | 26.02 | G300E | 446329.14 | 3.5
2168 | Story34 | B7 | 50 MPa RC Beam (47.5 cm x 25 cm) | Beam | 50MPa | Concrete Rectangular | 250 | 475 | 1187.5 | 6975 | 0.83 | 2026.38 | G300E | 3316929.55 | 26.03 | G300E | 446360.77 | 3.5
2169 | Story34 | B70 | 50 MPa RC Beam (47.5 cm x 25 cm) | Beam | 50MPa | Concrete Rectangular | 250 | 475 | 1187.5 | 4575 | 0.54 | 1329.13 | G300E | 1882939.29 | 14.77 | G300E | 2000340.16 | 15.7
2170 | Story34 | B71 | 50 MPa RC Beam (47.5 cm x 25 cm) | Beam | 50MPa | Concrete Rectangular | 250 | 475 | 1187.5 | 6975 | 0.83 | 2026.38 | G300E | 3458648.86 | 27.14 | G300E | 1313773.83 | 10.31
2171 | Story34 | B72 | 50 MPa RC Beam (47.5 cm x 25 cm) | Beam | 50MPa | Concrete Rectangular | 250 | 475 | 1187.5 | 4575 | 0.54 | 1329.13 | G300E | 1828366.07 | 14.35 | G300E | 1308861.59 | 10.27
2172 | Story34 | B73 | 50 MPa RC Beam (47.5 cm x 25 cm) | Beam | 50MPa | Concrete Rectangular | 250 | 475 | 1187.5 | 6975 | 0.83 | 2026.38 | G300E | 3090559.09 | 24.25 | G300E | 4085095.57 | 32.05
2173 | Story34 | B74 | 50 MPa RC Beam (47.5 cm x 25 cm) | Beam | 50MPa | Concrete Rectangular | 250 | 475 | 1187.5 | 4575 | 0.54 | 1329.13 | G300E | 2539125 | 19.92 | G300E | 1874059.81 | 14.7
2174 | Story34 | B75 | 50 MPa RC Beam (47.5 cm x 25 cm) | Beam | 50MPa | Concrete Rectangular | 250 | 475 | 1187.5 | 6975 | 0.83 | 2026.38 | G300E | 3338235 | 26.19 | G300E | 3431565.8 | 26.93
2175 | Story34 | B76 | 50 MPa RC Beam (47.5 cm x 25 cm) | Beam | 50MPa | Concrete Rectangular | 250 | 475 | 1187.5 | 4575 | 0.54 | 1329.13 | G300E | 1882285.71 | 14.77 | G300E | 2000340.16 | 15.7
2176 | Story34 | B77 | 50 MPa RC Beam (47.5 cm x 25 cm) | Beam | 50MPa | Concrete Rectangular | 250 | 475 | 1187.5 | 4575 | 0.54 | 1329.13 | G300E | 2576640 | 20.22 | G300E | 2612377.77 | 20.5
2177 | Story34 | B78 | 50 MPa RC Beam (47.5 cm x 25 cm) | Beam | 50MPa | Concrete Rectangular | 250 | 475 | 1187.5 | 4575 | 0.54 | 1329.13 | G300E | 2305800 | 18.09 | G300E | 2597399.85 | 20.38
2178 | Story34 | B79 | 50 MPa RC Beam (47.5 cm x 25 cm) | Beam | 50MPa | Concrete Rectangular | 250 | 475 | 1187.5 | 4575 | 0.54 | 1329.13 | G300E | 1756800 | 13.78 | G300E | 2875770.82 | 22.56
2179 | Story34 | B8 | 50 MPa RC Beam (47.5 cm x 25 cm) | Beam | 50MPa | Concrete Rectangular | 250 | 475 | 1187.5 | 4575 | 0.54 | 1329.13 | G300E | 1756800 | 13.78 | G300E | 2875770.82 | 22.56
2180 | Story34 | B80 | 50 MPa RC Beam (47.5 cm x 25 cm) | Beam | 50MPa | Concrete Rectangular | 250 | 475 | 1187.5 | 4575 | 0.54 | 1329.13 | G300E | 2305800 | 18.09 | G300E | 2596542.04 | 20.37
2181 | Story34 | B81 | 50 MPa RC Beam (47.5 cm x 25 cm) | Beam | 50MPa | Concrete Rectangular | 250 | 475 | 1187.5 | 4575 | 0.54 | 1329.13 | G300E | 2693760 | 21.14 | G300E | 2611157.76 | 20.49
2182 | Story34 | B82 | 50 MPa RC Beam (47.5 cm x 25 cm) | Beam | 50MPa | Concrete Rectangular | 250 | 475 | 1187.5 | 4575 | 0.54 | 1329.13 | G300E | 1882285.71 | 14.77 | G300E | 2000340.16 | 15.7
2183 | Story34 | B9 | 50 MPa RC Beam (47.5 cm x 25 cm) | Beam | 50MPa | Concrete Rectangular | 250 | 475 | 1187.5 | 6975 | 0.83 | 2026.38 | G300E | 3317246.59 | 26.03 | G300E | 446369.8 | 3.5
2184 | Story35 | B1 | 50 MPa RC Beam (40 cm x 25 cm) | Beam | 50MPa | Concrete Rectangular | 250 | 400 | 1000 | 6987.5 | 0.7 | 1709.48 | G300E | 2749898.86 | 21.58 | G300E | 3382162.17 | 26.54
2185 | Story35 | B10 | 50 MPa RC Beam (40 cm x 25 cm) | Beam | 50MPa | Concrete Rectangular | 250 | 400 | 1000 | 4587.5 | 0.46 | 1122.32 | G300E | 1880588.28 | 14.76 | G300E | 2654061.42 | 20.82
2186 | Story35 | B11 | 50 MPa RC Beam (40 cm x 25 cm) | Beam | 50MPa | Concrete Rectangular | 250 | 400 | 1000 | 6987.5 | 0.7 | 1709.48 | G300E | 3113248.86 | 24.43 | G300E | 820196.56 | 6.44
2187 | Story35 | B12 | 50 MPa RC Beam (40 cm x 25 cm) | Beam | 50MPa | Concrete Rectangular | 250 | 400 | 1000 | 4587.5 | 0.46 | 1122.32 | G300E | 1527637.5 | 11.99 | G300E | 2069292.8 | 16.24
2188 | Story35 | B13 | 50 MPa RC Beam (40 cm x 25 cm) | Beam | 50MPa | Concrete Rectangular | 250 | 400 | 1000 | 6987.5 | 0.7 | 1709.48 | G300E | 2821044.32 | 22.13 | G300E | 2322605.62 | 18.22
2189 | Story35 | B14 | 50 MPa RC Beam (40 cm x 25 cm) | Beam | 50MPa | Concrete Rectangular | 250 | 400 | 1000 | 4587.5 | 0.46 | 1122.32 | G300E | 1843257.5 | 14.46 | G300E | 1596654.3 | 12.53
2190 | Story35 | B15 | 50 MPa RC Beam (40 cm x 25 cm) | Beam | 50MPa | Concrete Rectangular | 250 | 400 | 1000 | 6987.5 | 0.7 | 1709.48 | G300E | 2749898.86 | 21.58 | G300E | 3382162.17 | 26.54
2191 | Story35 | B16 | 50 MPa RC Beam (40 cm x 25 cm) | Beam | 50MPa | Concrete Rectangular | 250 | 400 | 1000 | 6987.5 | 0.7 | 1709.48 | G300E | 3542980.11 | 27.8 | G300E | 2860644.39 | 22.45
2192 | Story35 | B17 | 50 MPa RC Beam (40 cm x 25 cm) | Beam | 50MPa | Concrete Rectangular | 250 | 400 | 1000 | 4587.5 | 0.46 | 1122.32 | G300E | 2145966.96 | 16.84 | G300E | 1187192.57 | 9.32
2193 | Story35 | B18 | 50 MPa RC Beam (40 cm x 25 cm) | Beam | 50MPa | Concrete Rectangular | 250 | 400 | 1000 | 6987.5 | 0.7 | 1709.48 | G300E | 3261574.43 | 25.59 | G300E | 1696059.36 | 13.31
2194 | Story35 | B19 | 50 MPa RC Beam (40 cm x 25 cm) | Beam | 50MPa | Concrete Rectangular | 250 | 400 | 1000 | 4587.5 | 0.46 | 1122.32 | G300E | 1915281.25 | 15.03 | G300E | 1141634.76 | 8.96
2195 | Story35 | B2 | 50 MPa RC Beam (40 cm x 25 cm) | Beam | 50MPa | Concrete Rectangular | 250 | 400 | 1000 | 4587.5 | 0.46 | 1122.32 | G300E | 1843563.33 | 14.47 | G300E | 1596654.3 | 12.53
2196 | Story35 | B20 | 50 MPa RC Beam (40 cm x 25 cm) | Beam | 50MPa | Concrete Rectangular | 250 | 400 | 1000 | 6987.5 | 0.7 | 1709.48 | G300E | 3591892.61 | 28.18 | G300E | 3538642.78 | 27.77
2197 | Story35 | B21 | 50 MPa RC Beam (40 cm x 25 cm) | Beam | 50MPa | Concrete Rectangular | 250 | 400 | 1000 | 4587.5 | 0.46 | 1122.32 | G300E | 1669522.32 | 13.1 | G300E | 1293677.62 | 10.15
2198 | Story35 | B22 | 50 MPa RC Beam (40 cm x 25 cm) | Beam | 50MPa | Concrete Rectangular | 250 | 400 | 1000 | 7200 | 0.72 | 1761.47 | G300E | 5157078.26 | 40.46 | G300E | 3224965.15 | 25.3
2199 | Story35 | B23 | 50 MPa RC Beam (40 cm x 25 cm) | Beam | 50MPa | Concrete Rectangular | 250 | 400 | 1000 | 4587.5 | 0.46 | 1122.32 | G300E | 1527637.5 | 11.99 | G300E | 1141634.76 | 8.96
2200 | Story35 | B24 | 50 MPa RC Beam (40 cm x 25 cm) | Beam | 50MPa | Concrete Rectangular | 250 | 400 | 1000 | 7200 | 0.72 | 1761.47 | G300E | 5160208.7 | 40.49 | G300E | 3225125.43 | 25.31
2201 | Story35 | B25 | 50 MPa RC Beam (40 cm x 25 cm) | Beam | 50MPa | Concrete Rectangular | 250 | 400 | 1000 | 4587.5 | 0.46 | 1122.32 | G300E | 1669522.32 | 13.1 | G300E | 1293677.62 | 10.15
2202 | Story35 | B26 | 50 MPa RC Beam (40 cm x 25 cm) | Beam | 50MPa | Concrete Rectangular | 250 | 400 | 1000 | 6987.5 | 0.7 | 1709.48 | G300E | 3591257.39 | 28.18 | G300E | 3538642.78 | 27.77
2203 | Story35 | B27 | 50 MPa RC Beam (40 cm x 25 cm) | Beam | 50MPa | Concrete Rectangular | 250 | 400 | 1000 | 4587.5 | 0.46 | 1122.32 | G300E | 1915281.25 | 15.03 | G300E | 1141634.76 | 8.96
2204 | Story35 | B28 | 50 MPa RC Beam (40 cm x 25 cm) | Beam | 50MPa | Concrete Rectangular | 250 | 400 | 1000 | 6987.5 | 0.7 | 1709.48 | G300E | 3261892.05 | 25.59 | G300E | 1696059.36 | 13.31
2205 | Story35 | B29 | 50 MPa RC Beam (40 cm x 25 cm) | Beam | 50MPa | Concrete Rectangular | 250 | 400 | 1000 | 4587.5 | 0.46 | 1122.32 | G300E | 2145966.96 | 16.84 | G300E | 1187183.4 | 9.32
2206 | Story35 | B3 | 50 MPa RC Beam (40 cm x 25 cm) | Beam | 50MPa | Concrete Rectangular | 250 | 400 | 1000 | 6987.5 | 0.7 | 1709.48 | G300E | 2821361.93 | 22.14 | G300E | 2322605.62 | 18.22
2207 | Story35 | B30 | 50 MPa RC Beam (40 cm x 25 cm) | Beam | 50MPa | Concrete Rectangular | 250 | 400 | 1000 | 6987.5 | 0.7 | 1709.48 | G300E | 3543297.73 | 27.8 | G300E | 2860644.39 | 22.45
2208 | Story35 | B31 | 50 MPa RC Beam (40 cm x 25 cm) | Beam | 50MPa | Concrete Rectangular | 250 | 400 | 1000 | 6987.5 | 0.7 | 1709.48 | G300E | 3218061.36 | 25.25 | G300E | 2957834.16 | 23.21
2209 | Story35 | B32 | 50 MPa RC Beam (40 cm x 25 cm) | Beam | 50MPa | Concrete Rectangular | 250 | 400 | 1000 | 4587.5 | 0.46 | 1122.32 | G300E | 2799358.04 | 21.96 | G300E | 829699.18 | 6.51
2210 | Story35 | B33 | 50 MPa RC Beam (40 cm x 25 cm) | Beam | 50MPa | Concrete Rectangular | 250 | 400 | 1000 | 6987.5 | 0.7 | 1709.48 | G300E | 3009706.82 | 23.62 | G300E | 1106568.45 | 8.68
2211 | Story35 | B34 | 50 MPa RC Beam (40 cm x 25 cm) | Beam | 50MPa | Concrete Rectangular | 250 | 400 | 1000 | 4587.5 | 0.46 | 1122.32 | G300E | 2367477.68 | 18.58 | G300E | 229377.62 | 1.8
2212 | Story35 | B35 | 50 MPa RC Beam (40 cm x 25 cm) | Beam | 50MPa | Concrete Rectangular | 250 | 400 | 1000 | 6987.5 | 0.7 | 1709.48 | G300E | 3009706.82 | 23.62 | G300E | 2327475.27 | 18.26
2213 | Story35 | B36 | 50 MPa RC Beam (40 cm x 25 cm) | Beam | 50MPa | Concrete Rectangular | 250 | 400 | 1000 | 4800 | 0.48 | 1174.31 | G300E | 2856000 | 22.41 | G300E | 2018310.4 | 15.84
2214 | Story35 | B4 | 50 MPa RC Beam (40 cm x 25 cm) | Beam | 50MPa | Concrete Rectangular | 250 | 400 | 1000 | 4587.5 | 0.46 | 1122.32 | G300E | 1527637.5 | 11.99 | G300E | 2069292.8 | 16.24
2215 | Story35 | B40 | 50 MPa RC Beam (40 cm x 25 cm) | Beam | 50MPa | Concrete Rectangular | 250 | 400 | 1000 | 4587.5 | 0.46 | 1122.32 | G300E | 2729256.67 | 21.41 | G300E | 1930309.9 | 15.15
2216 | Story35 | B41 | 50 MPa RC Beam (40 cm x 25 cm) | Beam | 50MPa | Concrete Rectangular | 250 | 400 | 1000 | 6987.5 | 0.7 | 1709.48 | G300E | 3010342.05 | 23.62 | G300E | 2281844.35 | 17.9
2217 | Story35 | B42 | 50 MPa RC Beam (40 cm x 25 cm) | Beam | 50MPa | Concrete Rectangular | 250 | 400 | 1000 | 4587.5 | 0.46 | 1122.32 | G300E | 2364200.89 | 18.55 | G300E | 229377.62 | 1.8
2218 | Story35 | B43 | 50 MPa RC Beam (40 cm x 25 cm) | Beam | 50MPa | Concrete Rectangular | 250 | 400 | 1000 | 6987.5 | 0.7 | 1709.48 | G300E | 3009706.82 | 23.62 | G300E | 1106568.45 | 8.68
2219 | Story35 | B44 | 50 MPa RC Beam (40 cm x 25 cm) | Beam | 50MPa | Concrete Rectangular | 250 | 400 | 1000 | 4587.5 | 0.46 | 1122.32 | G300E | 2797719.64 | 21.95 | G300E | 829425.24 | 6.51
2220 | Story35 | B45 | 50 MPa RC Beam (40 cm x 25 cm) | Beam | 50MPa | Concrete Rectangular | 250 | 400 | 1000 | 6987.5 | 0.7 | 1709.48 | G300E | 3218378.98 | 25.25 | G300E | 2955928.48 | 23.19
2221 | Story35 | B46 | 50 MPa RC Beam (40 cm x 25 cm) | Beam | 50MPa | Concrete Rectangular | 250 | 400 | 1000 | 6987.5 | 0.7 | 1709.48 | G300E | 3543297.73 | 27.8 | G300E | 2860644.39 | 22.45
2222 | Story35 | B47 | 50 MPa RC Beam (40 cm x 25 cm) | Beam | 50MPa | Concrete Rectangular | 250 | 400 | 1000 | 4587.5 | 0.46 | 1122.32 | G300E | 2799030.36 | 21.96 | G300E | 829633.65 | 6.51
2223 | Story35 | B48 | 50 MPa RC Beam (40 cm x 25 cm) | Beam | 50MPa | Concrete Rectangular | 250 | 400 | 1000 | 6987.5 | 0.7 | 1709.48 | G300E | 3261892.05 | 25.59 | G300E | 1696059.36 | 13.31
2224 | Story35 | B49 | 50 MPa RC Beam (40 cm x 25 cm) | Beam | 50MPa | Concrete Rectangular | 250 | 400 | 1000 | 4587.5 | 0.46 | 1122.32 | G300E | 2367477.68 | 18.58 | G300E | 229377.62 | 1.8
2225 | Story35 | B5 | 50 MPa RC Beam (40 cm x 25 cm) | Beam | 50MPa | Concrete Rectangular | 250 | 400 | 1000 | 6987.5 | 0.7 | 1709.48 | G300E | 3113248.86 | 24.43 | G300E | 820194.02 | 6.44
2226 | Story35 | B50 | 50 MPa RC Beam (40 cm x 25 cm) | Beam | 50MPa | Concrete Rectangular | 250 | 400 | 1000 | 6987.5 | 0.7 | 1709.48 | G300E | 3591892.61 | 28.18 | G300E | 3538642.78 | 27.77
2227 | Story35 | B51 | 50 MPa RC Beam (40 cm x 25 cm) | Beam | 50MPa | Concrete Rectangular | 250 | 400 | 1000 | 4800 | 0.48 | 1174.31 | G300E | 2856000 | 22.41 | G300E | 2018309.12 | 15.84
2228 | Story35 | B52 | 50 MPa RC Beam (40 cm x 25 cm) | Beam | 50MPa | Concrete Rectangular | 250 | 400 | 1000 | 6987.5 | 0.7 | 1709.48 | G300E | 5004872.83 | 39.27 | G300E | 3129776.59 | 24.56
2229 | Story35 | B54 | 50 MPa RC Beam (40 cm x 25 cm) | Beam | 50MPa | Concrete Rectangular | 250 | 400 | 1000 | 6987.5 | 0.7 | 1709.48 | G300E | 5006695.65 | 39.28 | G300E | 3130113.21 | 24.56
2230 | Story35 | B55 | 50 MPa RC Beam (40 cm x 25 cm) | Beam | 50MPa | Concrete Rectangular | 250 | 400 | 1000 | 4587.5 | 0.46 | 1122.32 | G300E | 2706013.33 | 21.23 | G300E | 2441948.27 | 19.16
2231 | Story35 | B56 | 50 MPa RC Beam (40 cm x 25 cm) | Beam | 50MPa | Concrete Rectangular | 250 | 400 | 1000 | 6987.5 | 0.7 | 1709.48 | G300E | 3603009.09 | 28.27 | G300E | 3501587.43 | 27.47
2232 | Story35 | B57 | 50 MPa RC Beam (40 cm x 25 cm) | Beam | 50MPa | Concrete Rectangular | 250 | 400 | 1000 | 4587.5 | 0.46 | 1122.32 | G300E | 2365183.93 | 18.56 | G300E | 229377.62 | 1.8
2233 | Story35 | B58 | 50 MPa RC Beam (40 cm x 25 cm) | Beam | 50MPa | Concrete Rectangular | 250 | 400 | 1000 | 6987.5 | 0.7 | 1709.48 | G300E | 3451242.71 | 27.08 | G300E | 2027930.88 | 15.91
2234 | Story35 | B59 | 50 MPa RC Beam (40 cm x 25 cm) | Beam | 50MPa | Concrete Rectangular | 250 | 400 | 1000 | 4587.5 | 0.46 | 1122.32 | G300E | 2794442.86 | 21.93 | G300E | 374101.45 | 2.94
2235 | Story35 | B6 | 50 MPa RC Beam (40 cm x 25 cm) | Beam | 50MPa | Concrete Rectangular | 250 | 400 | 1000 | 4587.5 | 0.46 | 1122.32 | G300E | 1880301.56 | 14.75 | G300E | 2654061.42 | 20.82
2236 | Story35 | B60 | 50 MPa RC Beam (40 cm x 25 cm) | Beam | 50MPa | Concrete Rectangular | 250 | 400 | 1000 | 6987.5 | 0.7 | 1709.48 | G300E | 3519476.7 | 27.62 | G300E | 2886265.64 | 22.65
2237 | Story35 | B61 | 50 MPa RC Beam (40 cm x 25 cm) | Beam | 50MPa | Concrete Rectangular | 250 | 400 | 1000 | 6987.5 | 0.7 | 1709.48 | G300E | 2855664.2 | 22.41 | G300E | 3382162.17 | 26.54
2238 | Story35 | B62 | 50 MPa RC Beam (40 cm x 25 cm) | Beam | 50MPa | Concrete Rectangular | 250 | 400 | 1000 | 4587.5 | 0.46 | 1122.32 | G300E | 2145966.96 | 16.84 | G300E | 1187192.57 | 9.32
2239 | Story35 | B63 | 50 MPa RC Beam (40 cm x 25 cm) | Beam | 50MPa | Concrete Rectangular | 250 | 400 | 1000 | 6987.5 | 0.7 | 1709.48 | G300E | 2821044.32 | 22.13 | G300E | 2322605.62 | 18.22
2240 | Story35 | B64 | 50 MPa RC Beam (40 cm x 25 cm) | Beam | 50MPa | Concrete Rectangular | 250 | 400 | 1000 | 4587.5 | 0.46 | 1122.32 | G300E | 1915281.25 | 15.03 | G300E | 1141634.76 | 8.96
2241 | Story35 | B65 | 50 MPa RC Beam (40 cm x 25 cm) | Beam | 50MPa | Concrete Rectangular | 250 | 400 | 1000 | 6987.5 | 0.7 | 1709.48 | G300E | 3113248.86 | 24.43 | G300E | 820197.83 | 6.44
2242 | Story35 | B66 | 50 MPa RC Beam (40 cm x 25 cm) | Beam | 50MPa | Concrete Rectangular | 250 | 400 | 1000 | 4587.5 | 0.46 | 1122.32 | G300E | 1669522.32 | 13.1 | G300E | 1293677.62 | 10.15
2243 | Story35 | B67 | 50 MPa RC Beam (40 cm x 25 cm) | Beam | 50MPa | Concrete Rectangular | 250 | 400 | 1000 | 6987.5 | 0.7 | 1709.48 | G300E | 3525828.98 | 27.66 | G300E | 1991653.48 | 15.63
2244 | Story35 | B68 | 50 MPa RC Beam (40 cm x 25 cm) | Beam | 50MPa | Concrete Rectangular | 250 | 400 | 1000 | 4587.5 | 0.46 | 1122.32 | G300E | 1527637.5 | 11.99 | G300E | 1141634.76 | 8.96
2245 | Story35 | B69 | 50 MPa RC Beam (40 cm x 25 cm) | Beam | 50MPa | Concrete Rectangular | 250 | 400 | 1000 | 6987.5 | 0.7 | 1709.48 | G300E | 3525193.75 | 27.66 | G300E | 1991653.48 | 15.63
2246 | Story35 | B7 | 50 MPa RC Beam (40 cm x 25 cm) | Beam | 50MPa | Concrete Rectangular | 250 | 400 | 1000 | 6987.5 | 0.7 | 1709.48 | G300E | 3526464.2 | 27.67 | G300E | 1991653.48 | 15.63
2247 | Story35 | B70 | 50 MPa RC Beam (40 cm x 25 cm) | Beam | 50MPa | Concrete Rectangular | 250 | 400 | 1000 | 4587.5 | 0.46 | 1122.32 | G300E | 1668866.96 | 13.09 | G300E | 1293677.62 | 10.15
2248 | Story35 | B71 | 50 MPa RC Beam (40 cm x 25 cm) | Beam | 50MPa | Concrete Rectangular | 250 | 400 | 1000 | 6987.5 | 0.7 | 1709.48 | G300E | 3109755.11 | 24.4 | G300E | 820053 | 6.43
2249 | Story35 | B72 | 50 MPa RC Beam (40 cm x 25 cm) | Beam | 50MPa | Concrete Rectangular | 250 | 400 | 1000 | 4587.5 | 0.46 | 1122.32 | G300E | 1920196.43 | 15.07 | G300E | 1141634.76 | 8.96
2250 | Story35 | B73 | 50 MPa RC Beam (40 cm x 25 cm) | Beam | 50MPa | Concrete Rectangular | 250 | 400 | 1000 | 6987.5 | 0.7 | 1709.48 | G300E | 2809927.84 | 22.05 | G300E | 2322605.62 | 18.22
2251 | Story35 | B74 | 50 MPa RC Beam (40 cm x 25 cm) | Beam | 50MPa | Concrete Rectangular | 250 | 400 | 1000 | 4587.5 | 0.46 | 1122.32 | G300E | 2138044.85 | 16.78 | G300E | 1362612.71 | 10.69
2252 | Story35 | B75 | 50 MPa RC Beam (40 cm x 25 cm) | Beam | 50MPa | Concrete Rectangular | 250 | 400 | 1000 | 6987.5 | 0.7 | 1709.48 | G300E | 2595318.75 | 20.36 | G300E | 3122786.85 | 24.5
2253 | Story35 | B76 | 50 MPa RC Beam (40 cm x 25 cm) | Beam | 50MPa | Concrete Rectangular | 250 | 400 | 1000 | 4587.5 | 0.46 | 1122.32 | G300E | 1843257.5 | 14.46 | G300E | 1596654.3 | 12.53
2254 | Story35 | B77 | 50 MPa RC Beam (40 cm x 25 cm) | Beam | 50MPa | Concrete Rectangular | 250 | 400 | 1000 | 4587.5 | 0.46 | 1122.32 | G300E | 1527637.5 | 11.99 | G300E | 2069292.8 | 16.24
2255 | Story35 | B78 | 50 MPa RC Beam (40 cm x 25 cm) | Beam | 50MPa | Concrete Rectangular | 250 | 400 | 1000 | 4587.5 | 0.46 | 1122.32 | G300E | 1880588.28 | 14.76 | G300E | 2654061.42 | 20.82
2256 | Story35 | B79 | 50 MPa RC Beam (40 cm x 25 cm) | Beam | 50MPa | Concrete Rectangular | 250 | 400 | 1000 | 4587.5 | 0.46 | 1122.32 | G300E | 1527637.5 | 11.99 | G300E | 2698325.56 | 21.17
2257 | Story35 | B8 | 50 MPa RC Beam (40 cm x 25 cm) | Beam | 50MPa | Concrete Rectangular | 250 | 400 | 1000 | 4587.5 | 0.46 | 1122.32 | G300E | 1527637.5 | 11.99 | G300E | 2698325.56 | 21.17
2258 | Story35 | B80 | 50 MPa RC Beam (40 cm x 25 cm) | Beam | 50MPa | Concrete Rectangular | 250 | 400 | 1000 | 4587.5 | 0.46 | 1122.32 | G300E | 1880301.56 | 14.75 | G300E | 2653201.27 | 20.82
2259 | Story35 | B81 | 50 MPa RC Beam (40 cm x 25 cm) | Beam | 50MPa | Concrete Rectangular | 250 | 400 | 1000 | 4587.5 | 0.46 | 1122.32 | G300E | 1527637.5 | 11.99 | G300E | 2067326.73 | 16.22
2260 | Story35 | B82 | 50 MPa RC Beam (40 cm x 25 cm) | Beam | 50MPa | Concrete Rectangular | 250 | 400 | 1000 | 4587.5 | 0.46 | 1122.32 | G300E | 1836835 | 14.41 | G300E | 1596654.3 | 12.53
2261 | Story35 | B9 | 50 MPa RC Beam (40 cm x 25 cm) | Beam | 50MPa | Concrete Rectangular | 250 | 400 | 1000 | 6987.5 | 0.7 | 1709.48 | G300E | 3526464.2 | 27.67 | G300E | 1991653.48 | 15.63
2262 | Story36 | B1 | 50 MPa RC Beam (40 cm x 25 cm) | Beam | 50MPa | Concrete Rectangular | 250 | 400 | 1000 | 6987.5 | 0.7 | 1709.48 | G300E | 3528687.5 | 27.69 | G300E | 3120452.34 | 24.48
2263 | Story36 | B10 | 50 MPa RC Beam (40 cm x 25 cm) | Beam | 50MPa | Concrete Rectangular | 250 | 400 | 1000 | 4587.5 | 0.46 | 1122.32 | G300E | 1527637.5 | 11.99 | G300E | 2684563.06 | 21.06
2264 | Story36 | B11 | 50 MPa RC Beam (40 cm x 25 cm) | Beam | 50MPa | Concrete Rectangular | 250 | 400 | 1000 | 6987.5 | 0.7 | 1709.48 | G300E | 3300005.68 | 25.89 | G300E | 843705.05 | 6.62
2265 | Story36 | B12 | 50 MPa RC Beam (40 cm x 25 cm) | Beam | 50MPa | Concrete Rectangular | 250 | 400 | 1000 | 4587.5 | 0.46 | 1122.32 | G300E | 1527637.5 | 11.99 | G300E | 2533394.45 | 19.88
2266 | Story36 | B13 | 50 MPa RC Beam (40 cm x 25 cm) | Beam | 50MPa | Concrete Rectangular | 250 | 400 | 1000 | 6987.5 | 0.7 | 1709.48 | G300E | 3893943.18 | 30.55 | G300E | 2956474.77 | 23.2
2267 | Story36 | B14 | 50 MPa RC Beam (40 cm x 25 cm) | Beam | 50MPa | Concrete Rectangular | 250 | 400 | 1000 | 4587.5 | 0.46 | 1122.32 | G300E | 1527637.5 | 11.99 | G300E | 2198398.16 | 17.25
2268 | Story36 | B15 | 50 MPa RC Beam (40 cm x 25 cm) | Beam | 50MPa | Concrete Rectangular | 250 | 400 | 1000 | 6987.5 | 0.7 | 1709.48 | G300E | 3528052.27 | 27.68 | G300E | 3120452.34 | 24.48
2269 | Story36 | B16 | 50 MPa RC Beam (40 cm x 25 cm) | Beam | 50MPa | Concrete Rectangular | 250 | 400 | 1000 | 6987.5 | 0.7 | 1709.48 | G300E | 3466752.84 | 27.2 | G300E | 2815755.42 | 22.09
2270 | Story36 | B17 | 50 MPa RC Beam (40 cm x 25 cm) | Beam | 50MPa | Concrete Rectangular | 250 | 400 | 1000 | 4587.5 | 0.46 | 1122.32 | G300E | 2309806.25 | 18.12 | G300E | 1372595.73 | 10.77
2271 | Story36 | B18 | 50 MPa RC Beam (40 cm x 25 cm) | Beam | 50MPa | Concrete Rectangular | 250 | 400 | 1000 | 6987.5 | 0.7 | 1709.48 | G300E | 3415617.05 | 26.8 | G300E | 1696059.36 | 13.31
2272 | Story36 | B19 | 50 MPa RC Beam (40 cm x 25 cm) | Beam | 50MPa | Concrete Rectangular | 250 | 400 | 1000 | 4587.5 | 0.46 | 1122.32 | G300E | 1812390.18 | 14.22 | G300E | 1141634.76 | 8.96
2273 | Story36 | B2 | 50 MPa RC Beam (40 cm x 25 cm) | Beam | 50MPa | Concrete Rectangular | 250 | 400 | 1000 | 4587.5 | 0.46 | 1122.32 | G300E | 1527637.5 | 11.99 | G300E | 2198398.16 | 17.25
2274 | Story36 | B20 | 50 MPa RC Beam (40 cm x 25 cm) | Beam | 50MPa | Concrete Rectangular | 250 | 400 | 1000 | 6987.5 | 0.7 | 1709.48 | G300E | 3559813.64 | 27.93 | G300E | 3501587.43 | 27.47
2275 | Story36 | B21 | 50 MPa RC Beam (40 cm x 25 cm) | Beam | 50MPa | Concrete Rectangular | 250 | 400 | 1000 | 4587.5 | 0.46 | 1122.32 | G300E | 1674765.18 | 13.14 | G300E | 381420.48 | 2.99
2276 | Story36 | B22 | 50 MPa RC Beam (40 cm x 25 cm) | Beam | 50MPa | Concrete Rectangular | 250 | 400 | 1000 | 7200 | 0.72 | 1761.47 | G300E | 5213426.09 | 40.91 | G300E | 3243100.38 | 25.45
2277 | Story36 | B23 | 50 MPa RC Beam (40 cm x 25 cm) | Beam | 50MPa | Concrete Rectangular | 250 | 400 | 1000 | 4587.5 | 0.46 | 1122.32 | G300E | 1527637.5 | 11.99 | G300E | 229377.62 | 1.8
2278 | Story36 | B24 | 50 MPa RC Beam (40 cm x 25 cm) | Beam | 50MPa | Concrete Rectangular | 250 | 400 | 1000 | 7200 | 0.72 | 1761.47 | G300E | 5215304.35 | 40.92 | G300E | 3243246.89 | 25.45
2279 | Story36 | B25 | 50 MPa RC Beam (40 cm x 25 cm) | Beam | 50MPa | Concrete Rectangular | 250 | 400 | 1000 | 4587.5 | 0.46 | 1122.32 | G300E | 1674765.18 | 13.14 | G300E | 381420.48 | 2.99
2280 | Story36 | B26 | 50 MPa RC Beam (40 cm x 25 cm) | Beam | 50MPa | Concrete Rectangular | 250 | 400 | 1000 | 6987.5 | 0.7 | 1709.48 | G300E | 3559813.64 | 27.93 | G300E | 3501587.43 | 27.47
2281 | Story36 | B27 | 50 MPa RC Beam (40 cm x 25 cm) | Beam | 50MPa | Concrete Rectangular | 250 | 400 | 1000 | 4587.5 | 0.46 | 1122.32 | G300E | 1812390.18 | 14.22 | G300E | 1141634.76 | 8.96
2282 | Story36 | B28 | 50 MPa RC Beam (40 cm x 25 cm) | Beam | 50MPa | Concrete Rectangular | 250 | 400 | 1000 | 6987.5 | 0.7 | 1709.48 | G300E | 3415617.05 | 26.8 | G300E | 1696059.36 | 13.31
2283 | Story36 | B29 | 50 MPa RC Beam (40 cm x 25 cm) | Beam | 50MPa | Concrete Rectangular | 250 | 400 | 1000 | 4587.5 | 0.46 | 1122.32 | G300E | 2308823.21 | 18.12 | G300E | 1372566.89 | 10.77
2284 | Story36 | B3 | 50 MPa RC Beam (40 cm x 25 cm) | Beam | 50MPa | Concrete Rectangular | 250 | 400 | 1000 | 6987.5 | 0.7 | 1709.48 | G300E | 3893943.18 | 30.55 | G300E | 2956486.21 | 23.2
2285 | Story36 | B30 | 50 MPa RC Beam (40 cm x 25 cm) | Beam | 50MPa | Concrete Rectangular | 250 | 400 | 1000 | 6987.5 | 0.7 | 1709.48 | G300E | 3467705.68 | 27.21 | G300E | 2815755.42 | 22.09
2286 | Story36 | B31 | 50 MPa RC Beam (40 cm x 25 cm) | Beam | 50MPa | Concrete Rectangular | 250 | 400 | 1000 | 6987.5 | 0.7 | 1709.48 | G300E | 2749898.86 | 21.58 | G300E | 4071806.82 | 31.95
2287 | Story36 | B32 | 50 MPa RC Beam (40 cm x 25 cm) | Beam | 50MPa | Concrete Rectangular | 250 | 400 | 1000 | 4587.5 | 0.46 | 1122.32 | G300E | 2321930.36 | 18.22 | G300E | 1799077.25 | 14.12
2288 | Story36 | B33 | 50 MPa RC Beam (40 cm x 25 cm) | Beam | 50MPa | Concrete Rectangular | 250 | 400 | 1000 | 6987.5 | 0.7 | 1709.48 | G300E | 2812151.14 | 22.07 | G300E | 2285550.27 | 17.93
2289 | Story36 | B34 | 50 MPa RC Beam (40 cm x 25 cm) | Beam | 50MPa | Concrete Rectangular | 250 | 400 | 1000 | 4587.5 | 0.46 | 1122.32 | G300E | 2394019.64 | 18.78 | G300E | 229377.62 | 1.8
2290 | Story36 | B35 | 50 MPa RC Beam (40 cm x 25 cm) | Beam | 50MPa | Concrete Rectangular | 250 | 400 | 1000 | 6987.5 | 0.7 | 1709.48 | G300E | 2999225.57 | 23.53 | G300E | 2281949.8 | 17.91
2291 | Story36 | B36 | 50 MPa RC Beam (40 cm x 25 cm) | Beam | 50MPa | Concrete Rectangular | 250 | 400 | 1000 | 4800 | 0.48 | 1174.31 | G300E | 2968000 | 23.29 | G300E | 2030114.56 | 15.93
2292 | Story36 | B4 | 50 MPa RC Beam (40 cm x 25 cm) | Beam | 50MPa | Concrete Rectangular | 250 | 400 | 1000 | 4587.5 | 0.46 | 1122.32 | G300E | 1527637.5 | 11.99 | G300E | 2533394.45 | 19.88
2293 | Story36 | B40 | 50 MPa RC Beam (40 cm x 25 cm) | Beam | 50MPa | Concrete Rectangular | 250 | 400 | 1000 | 4587.5 | 0.46 | 1122.32 | G300E | 2835992.5 | 22.25 | G300E | 1942816.04 | 15.24
2294 | Story36 | B41 | 50 MPa RC Beam (40 cm x 25 cm) | Beam | 50MPa | Concrete Rectangular | 250 | 400 | 1000 | 6987.5 | 0.7 | 1709.48 | G300E | 3000178.41 | 23.54 | G300E | 2199263.54 | 17.26
2295 | Story36 | B42 | 50 MPa RC Beam (40 cm x 25 cm) | Beam | 50MPa | Concrete Rectangular | 250 | 400 | 1000 | 4587.5 | 0.46 | 1122.32 | G300E | 2392708.93 | 18.77 | G300E | 229377.62 | 1.8
2296 | Story36 | B43 | 50 MPa RC Beam (40 cm x 25 cm) | Beam | 50MPa | Concrete Rectangular | 250 | 400 | 1000 | 6987.5 | 0.7 | 1709.48 | G300E | 2812151.14 | 22.07 | G300E | 2285550.27 | 17.93
2297 | Story36 | B44 | 50 MPa RC Beam (40 cm x 25 cm) | Beam | 50MPa | Concrete Rectangular | 250 | 400 | 1000 | 4587.5 | 0.46 | 1122.32 | G300E | 2319964.29 | 18.2 | G300E | 1799002.54 | 14.12
2298 | Story36 | B45 | 50 MPa RC Beam (40 cm x 25 cm) | Beam | 50MPa | Concrete Rectangular | 250 | 400 | 1000 | 6987.5 | 0.7 | 1709.48 | G300E | 2749898.86 | 21.58 | G300E | 4069265.91 | 31.93
2299 | Story36 | B46 | 50 MPa RC Beam (40 cm x 25 cm) | Beam | 50MPa | Concrete Rectangular | 250 | 400 | 1000 | 6987.5 | 0.7 | 1709.48 | G300E | 3467388.07 | 27.21 | G300E | 2815755.42 | 22.09
2300 | Story36 | B47 | 50 MPa RC Beam (40 cm x 25 cm) | Beam | 50MPa | Concrete Rectangular | 250 | 400 | 1000 | 4587.5 | 0.46 | 1122.32 | G300E | 2321275 | 18.21 | G300E | 1799051.04 | 14.12
2301 | Story36 | B48 | 50 MPa RC Beam (40 cm x 25 cm) | Beam | 50MPa | Concrete Rectangular | 250 | 400 | 1000 | 6987.5 | 0.7 | 1709.48 | G300E | 3415617.05 | 26.8 | G300E | 1696059.36 | 13.31
2302 | Story36 | B49 | 50 MPa RC Beam (40 cm x 25 cm) | Beam | 50MPa | Concrete Rectangular | 250 | 400 | 1000 | 4587.5 | 0.46 | 1122.32 | G300E | 2394019.64 | 18.78 | G300E | 229377.62 | 1.8
2303 | Story36 | B5 | 50 MPa RC Beam (40 cm x 25 cm) | Beam | 50MPa | Concrete Rectangular | 250 | 400 | 1000 | 6987.5 | 0.7 | 1709.48 | G300E | 3300005.68 | 25.89 | G300E | 843683.45 | 6.62
2304 | Story36 | B50 | 50 MPa RC Beam (40 cm x 25 cm) | Beam | 50MPa | Concrete Rectangular | 250 | 400 | 1000 | 6987.5 | 0.7 | 1709.48 | G300E | 3559496.02 | 27.93 | G300E | 3501587.43 | 27.47
2305 | Story36 | B51 | 50 MPa RC Beam (40 cm x 25 cm) | Beam | 50MPa | Concrete Rectangular | 250 | 400 | 1000 | 4800 | 0.48 | 1174.31 | G300E | 2968000 | 23.29 | G300E | 2030115.84 | 15.93
2306 | Story36 | B52 | 50 MPa RC Beam (40 cm x 25 cm) | Beam | 50MPa | Concrete Rectangular | 250 | 400 | 1000 | 6987.5 | 0.7 | 1709.48 | G300E | 5058646.2 | 39.69 | G300E | 3147377.8 | 24.7
2307 | Story36 | B54 | 50 MPa RC Beam (40 cm x 25 cm) | Beam | 50MPa | Concrete Rectangular | 250 | 400 | 1000 | 6987.5 | 0.7 | 1709.48 | G300E | 5060165.22 | 39.7 | G300E | 3146472.47 | 24.69
2308 | Story36 | B55 | 50 MPa RC Beam (40 cm x 25 cm) | Beam | 50MPa | Concrete Rectangular | 250 | 400 | 1000 | 4587.5 | 0.46 | 1122.32 | G300E | 2816113.33 | 22.1 | G300E | 2487670.35 | 19.52
2309 | Story36 | B56 | 50 MPa RC Beam (40 cm x 25 cm) | Beam | 50MPa | Concrete Rectangular | 250 | 400 | 1000 | 6987.5 | 0.7 | 1709.48 | G300E | 3569977.27 | 28.01 | G300E | 3501587.43 | 27.47
2310 | Story36 | B57 | 50 MPa RC Beam (40 cm x 25 cm) | Beam | 50MPa | Concrete Rectangular | 250 | 400 | 1000 | 4587.5 | 0.46 | 1122.32 | G300E | 2392053.57 | 18.77 | G300E | 229377.62 | 1.8
2311 | Story36 | B58 | 50 MPa RC Beam (40 cm x 25 cm) | Beam | 50MPa | Concrete Rectangular | 250 | 400 | 1000 | 6987.5 | 0.7 | 1709.48 | G300E | 3510345.31 | 27.54 | G300E | 2062771.72 | 16.19
2312 | Story36 | B59 | 50 MPa RC Beam (40 cm x 25 cm) | Beam | 50MPa | Concrete Rectangular | 250 | 400 | 1000 | 4587.5 | 0.46 | 1122.32 | G300E | 2317670.54 | 18.19 | G300E | 1799213.57 | 14.12
2313 | Story36 | B6 | 50 MPa RC Beam (40 cm x 25 cm) | Beam | 50MPa | Concrete Rectangular | 250 | 400 | 1000 | 4587.5 | 0.46 | 1122.32 | G300E | 1527637.5 | 11.99 | G300E | 2684563.06 | 21.06
2314 | Story36 | B60 | 50 MPa RC Beam (40 cm x 25 cm) | Beam | 50MPa | Concrete Rectangular | 250 | 400 | 1000 | 6987.5 | 0.7 | 1709.48 | G300E | 3540756.82 | 27.78 | G300E | 2803368.48 | 22
2315 | Story36 | B61 | 50 MPa RC Beam (40 cm x 25 cm) | Beam | 50MPa | Concrete Rectangular | 250 | 400 | 1000 | 6987.5 | 0.7 | 1709.48 | G300E | 3528052.27 | 27.68 | G300E | 3120452.34 | 24.48
2316 | Story36 | B62 | 50 MPa RC Beam (40 cm x 25 cm) | Beam | 50MPa | Concrete Rectangular | 250 | 400 | 1000 | 4587.5 | 0.46 | 1122.32 | G300E | 2309478.57 | 18.12 | G300E | 1372582.62 | 10.77
2317 | Story36 | B63 | 50 MPa RC Beam (40 cm x 25 cm) | Beam | 50MPa | Concrete Rectangular | 250 | 400 | 1000 | 6987.5 | 0.7 | 1709.48 | G300E | 3893943.18 | 30.55 | G300E | 2956473.5 | 23.2
2318 | Story36 | B64 | 50 MPa RC Beam (40 cm x 25 cm) | Beam | 50MPa | Concrete Rectangular | 250 | 400 | 1000 | 4587.5 | 0.46 | 1122.32 | G300E | 1812390.18 | 14.22 | G300E | 1141634.76 | 8.96
2319 | Story36 | B65 | 50 MPa RC Beam (40 cm x 25 cm) | Beam | 50MPa | Concrete Rectangular | 250 | 400 | 1000 | 6987.5 | 0.7 | 1709.48 | G300E | 3300005.68 | 25.89 | G300E | 843705.05 | 6.62
2320 | Story36 | B66 | 50 MPa RC Beam (40 cm x 25 cm) | Beam | 50MPa | Concrete Rectangular | 250 | 400 | 1000 | 4587.5 | 0.46 | 1122.32 | G300E | 1674765.18 | 13.14 | G300E | 381420.48 | 2.99
2321 | Story36 | B67 | 50 MPa RC Beam (40 cm x 25 cm) | Beam | 50MPa | Concrete Rectangular | 250 | 400 | 1000 | 6987.5 | 0.7 | 1709.48 | G300E | 3319062.5 | 26.04 | G300E | 814714.55 | 6.39
2322 | Story36 | B68 | 50 MPa RC Beam (40 cm x 25 cm) | Beam | 50MPa | Concrete Rectangular | 250 | 400 | 1000 | 4587.5 | 0.46 | 1122.32 | G300E | 1527637.5 | 11.99 | G300E | 229377.62 | 1.8
2323 | Story36 | B69 | 50 MPa RC Beam (40 cm x 25 cm) | Beam | 50MPa | Concrete Rectangular | 250 | 400 | 1000 | 6987.5 | 0.7 | 1709.48 | G300E | 3317792.05 | 26.03 | G300E | 814658.65 | 6.39
2324 | Story36 | B7 | 50 MPa RC Beam (40 cm x 25 cm) | Beam | 50MPa | Concrete Rectangular | 250 | 400 | 1000 | 6987.5 | 0.7 | 1709.48 | G300E | 3318744.89 | 26.04 | G300E | 814701.85 | 6.39
2325 | Story36 | B70 | 50 MPa RC Beam (40 cm x 25 cm) | Beam | 50MPa | Concrete Rectangular | 250 | 400 | 1000 | 4587.5 | 0.46 | 1122.32 | G300E | 1674437.5 | 13.14 | G300E | 381420.48 | 2.99
2326 | Story36 | B71 | 50 MPa RC Beam (40 cm x 25 cm) | Beam | 50MPa | Concrete Rectangular | 250 | 400 | 1000 | 6987.5 | 0.7 | 1709.48 | G300E | 3296194.32 | 25.86 | G300E | 843447.15 | 6.62
2327 | Story36 | B72 | 50 MPa RC Beam (40 cm x 25 cm) | Beam | 50MPa | Concrete Rectangular | 250 | 400 | 1000 | 4587.5 | 0.46 | 1122.32 | G300E | 1816650 | 14.25 | G300E | 1141634.76 | 8.96
2328 | Story36 | B73 | 50 MPa RC Beam (40 cm x 25 cm) | Beam | 50MPa | Concrete Rectangular | 250 | 400 | 1000 | 6987.5 | 0.7 | 1709.48 | G300E | 3902836.36 | 30.62 | G300E | 2956102.53 | 23.19
2329 | Story36 | B74 | 50 MPa RC Beam (40 cm x 25 cm) | Beam | 50MPa | Concrete Rectangular | 250 | 400 | 1000 | 4587.5 | 0.46 | 1122.32 | G300E | 2300766.18 | 18.05 | G300E | 1036500.83 | 8.13
2330 | Story36 | B75 | 50 MPa RC Beam (40 cm x 25 cm) | Beam | 50MPa | Concrete Rectangular | 250 | 400 | 1000 | 6987.5 | 0.7 | 1709.48 | G300E | 3403751 | 26.71 | G300E | 3793098.97 | 29.76
2331 | Story36 | B76 | 50 MPa RC Beam (40 cm x 25 cm) | Beam | 50MPa | Concrete Rectangular | 250 | 400 | 1000 | 4587.5 | 0.46 | 1122.32 | G300E | 1527637.5 | 11.99 | G300E | 2198398.16 | 17.25
2332 | Story36 | B77 | 50 MPa RC Beam (40 cm x 25 cm) | Beam | 50MPa | Concrete Rectangular | 250 | 400 | 1000 | 4587.5 | 0.46 | 1122.32 | G300E | 1527637.5 | 11.99 | G300E | 2533394.45 | 19.88
2333 | Story36 | B78 | 50 MPa RC Beam (40 cm x 25 cm) | Beam | 50MPa | Concrete Rectangular | 250 | 400 | 1000 | 4587.5 | 0.46 | 1122.32 | G300E | 1527637.5 | 11.99 | G300E | 2684563.06 | 21.06
2334 | Story36 | B79 | 50 MPa RC Beam (40 cm x 25 cm) | Beam | 50MPa | Concrete Rectangular | 250 | 400 | 1000 | 4587.5 | 0.46 | 1122.32 | G300E | 1964105.36 | 15.41 | G300E | 2728907.14 | 21.41
2335 | Story36 | B8 | 50 MPa RC Beam (40 cm x 25 cm) | Beam | 50MPa | Concrete Rectangular | 250 | 400 | 1000 | 4587.5 | 0.46 | 1122.32 | G300E | 1964105.36 | 15.41 | G300E | 2728907.14 | 21.41
2336 | Story36 | B80 | 50 MPa RC Beam (40 cm x 25 cm) | Beam | 50MPa | Concrete Rectangular | 250 | 400 | 1000 | 4587.5 | 0.46 | 1122.32 | G300E | 1527637.5 | 11.99 | G300E | 2683580.02 | 21.06
2337 | Story36 | B81 | 50 MPa RC Beam (40 cm x 25 cm) | Beam | 50MPa | Concrete Rectangular | 250 | 400 | 1000 | 4587.5 | 0.46 | 1122.32 | G300E | 1527637.5 | 11.99 | G300E | 2533394.45 | 19.88
2338 | Story36 | B82 | 50 MPa RC Beam (40 cm x 25 cm) | Beam | 50MPa | Concrete Rectangular | 250 | 400 | 1000 | 4587.5 | 0.46 | 1122.32 | G300E | 1527637.5 | 11.99 | G300E | 2041440.12 | 16.02
2339 | Story36 | B9 | 50 MPa RC Beam (40 cm x 25 cm) | Beam | 50MPa | Concrete Rectangular | 250 | 400 | 1000 | 6987.5 | 0.7 | 1709.48 | G300E | 3319062.5 | 26.04 | G300E | 814719.63 | 6.39
2340 | Story37 | B1 | 50 MPa RC Beam (50 cm x 25 cm) | Beam | 50MPa | Concrete Rectangular | 250 | 500 | 1250 | 6987.5 | 0.87 | 2136.85 | G300E | 3192017.05 | 25.05 | G300E | 3982452.57 | 31.25
2341 | Story37 | B10 | 50 MPa RC Beam (50 cm x 25 cm) | Beam | 50MPa | Concrete Rectangular | 250 | 500 | 1250 | 4587.5 | 0.57 | 1402.91 | G300E | 2305218.75 | 18.09 | G300E | 2899205.38 | 22.75
2342 | Story37 | B11 | 50 MPa RC Beam (50 cm x 25 cm) | Beam | 50MPa | Concrete Rectangular | 250 | 500 | 1250 | 6987.5 | 0.87 | 2136.85 | G300E | 3569342.05 | 28.01 | G300E | 468416.59 | 3.68
2343 | Story37 | B12 | 50 MPa RC Beam (50 cm x 25 cm) | Beam | 50MPa | Concrete Rectangular | 250 | 500 | 1250 | 4587.5 | 0.57 | 1402.91 | G300E | 1844175 | 14.47 | G300E | 2305549.71 | 18.09
2344 | Story37 | B13 | 50 MPa RC Beam (50 cm x 25 cm) | Beam | 50MPa | Concrete Rectangular | 250 | 500 | 1250 | 6987.5 | 0.87 | 2136.85 | G300E | 3407676.7 | 26.74 | G300E | 2774305.88 | 21.77
2345 | Story37 | B14 | 50 MPa RC Beam (50 cm x 25 cm) | Beam | 50MPa | Concrete Rectangular | 250 | 500 | 1250 | 4587.5 | 0.57 | 1402.91 | G300E | 2335955 | 18.33 | G300E | 1898257.04 | 14.89
2346 | Story37 | B15 | 50 MPa RC Beam (50 cm x 25 cm) | Beam | 50MPa | Concrete Rectangular | 250 | 500 | 1250 | 6987.5 | 0.87 | 2136.85 | G300E | 3192017.05 | 25.05 | G300E | 3936133.39 | 30.88
2347 | Story37 | B16 | 50 MPa RC Beam (50 cm x 25 cm) | Beam | 50MPa | Concrete Rectangular | 250 | 500 | 1250 | 6987.5 | 0.87 | 2136.85 | G300E | 3598244.89 | 28.23 | G300E | 3902525.1 | 30.62
2348 | Story37 | B17 | 50 MPa RC Beam (50 cm x 25 cm) | Beam | 50MPa | Concrete Rectangular | 250 | 500 | 1250 | 4587.5 | 0.57 | 1402.91 | G300E | 2567361.61 | 20.14 | G300E | 1426481.49 | 11.19
2349 | Story37 | B18 | 50 MPa RC Beam (50 cm x 25 cm) | Beam | 50MPa | Concrete Rectangular | 250 | 500 | 1250 | 6987.5 | 0.87 | 2136.85 | G300E | 3588081.25 | 28.15 | G300E | 2774305.88 | 21.77
2350 | Story37 | B19 | 50 MPa RC Beam (50 cm x 25 cm) | Beam | 50MPa | Concrete Rectangular | 250 | 500 | 1250 | 4587.5 | 0.57 | 1402.91 | G300E | 1920196.43 | 15.07 | G300E | 1370027.38 | 10.75
2351 | Story37 | B2 | 50 MPa RC Beam (50 cm x 25 cm) | Beam | 50MPa | Concrete Rectangular | 250 | 500 | 1250 | 4587.5 | 0.57 | 1402.91 | G300E | 2335955 | 18.33 | G300E | 1898257.04 | 14.89
2352 | Story37 | B20 | 50 MPa RC Beam (50 cm x 25 cm) | Beam | 50MPa | Concrete Rectangular | 250 | 500 | 1250 | 6987.5 | 0.87 | 2136.85 | G300E | 3769756.25 | 29.58 | G300E | 4313304.35 | 33.84
2353 | Story37 | B21 | 50 MPa RC Beam (50 cm x 25 cm) | Beam | 50MPa | Concrete Rectangular | 250 | 500 | 1250 | 4587.5 | 0.57 | 1402.91 | G300E | 1975901.79 | 15.5 | G300E | 1550578.28 | 12.17
2354 | Story37 | B22 | 50 MPa RC Beam (50 cm x 25 cm) | Beam | 50MPa | Concrete Rectangular | 250 | 500 | 1250 | 7200 | 0.9 | 2201.83 | G300E | 4532556.52 | 35.56 | G300E | 3938318.61 | 30.9
2355 | Story37 | B23 | 50 MPa RC Beam (50 cm x 25 cm) | Beam | 50MPa | Concrete Rectangular | 250 | 500 | 1250 | 4587.5 | 0.57 | 1402.91 | G300E | 1844175 | 14.47 | G300E | 1370027.38 | 10.75
2356 | Story37 | B24 | 50 MPa RC Beam (50 cm x 25 cm) | Beam | 50MPa | Concrete Rectangular | 250 | 500 | 1250 | 7200 | 0.9 | 2201.83 | G300E | 4535060.87 | 35.58 | G300E | 3938512.7 | 30.9
2357 | Story37 | B25 | 50 MPa RC Beam (50 cm x 25 cm) | Beam | 50MPa | Concrete Rectangular | 250 | 500 | 1250 | 4587.5 | 0.57 | 1402.91 | G300E | 1975901.79 | 15.5 | G300E | 1550578.28 | 12.17
2358 | Story37 | B26 | 50 MPa RC Beam (50 cm x 25 cm) | Beam | 50MPa | Concrete Rectangular | 250 | 500 | 1250 | 6987.5 | 0.87 | 2136.85 | G300E | 3769756.25 | 29.58 | G300E | 4313304.35 | 33.84
2359 | Story37 | B27 | 50 MPa RC Beam (50 cm x 25 cm) | Beam | 50MPa | Concrete Rectangular | 250 | 500 | 1250 | 4587.5 | 0.57 | 1402.91 | G300E | 1920196.43 | 15.07 | G300E | 1370027.38 | 10.75
2360 | Story37 | B28 | 50 MPa RC Beam (50 cm x 25 cm) | Beam | 50MPa | Concrete Rectangular | 250 | 500 | 1250 | 6987.5 | 0.87 | 2136.85 | G300E | 3588081.25 | 28.15 | G300E | 2774305.88 | 21.77
2361 | Story37 | B29 | 50 MPa RC Beam (50 cm x 25 cm) | Beam | 50MPa | Concrete Rectangular | 250 | 500 | 1250 | 4587.5 | 0.57 | 1402.91 | G300E | 2567361.61 | 20.14 | G300E | 1426468.38 | 11.19
2362 | Story37 | B3 | 50 MPa RC Beam (50 cm x 25 cm) | Beam | 50MPa | Concrete Rectangular | 250 | 500 | 1250 | 6987.5 | 0.87 | 2136.85 | G300E | 3407676.7 | 26.74 | G300E | 2774305.88 | 21.77
2363 | Story37 | B30 | 50 MPa RC Beam (50 cm x 25 cm) | Beam | 50MPa | Concrete Rectangular | 250 | 500 | 1250 | 6987.5 | 0.87 | 2136.85 | G300E | 3598562.5 | 28.24 | G300E | 3902525.1 | 30.62
2364 | Story37 | B31 | 50 MPa RC Beam (50 cm x 25 cm) | Beam | 50MPa | Concrete Rectangular | 250 | 500 | 1250 | 6987.5 | 0.87 | 2136.85 | G300E | 3768803.41 | 29.57 | G300E | 3876163.17 | 30.41
2365 | Story37 | B32 | 50 MPa RC Beam (50 cm x 25 cm) | Beam | 50MPa | Concrete Rectangular | 250 | 500 | 1250 | 4587.5 | 0.57 | 1402.91 | G300E | 3023162.5 | 23.72 | G300E | 477270.39 | 3.74
2366 | Story37 | B33 | 50 MPa RC Beam (50 cm x 25 cm) | Beam | 50MPa | Concrete Rectangular | 250 | 500 | 1250 | 6987.5 | 0.87 | 2136.85 | G300E | 3629053.41 | 28.47 | G300E | 1327945.79 | 10.42
2367 | Story37 | B34 | 50 MPa RC Beam (50 cm x 25 cm) | Beam | 50MPa | Concrete Rectangular | 250 | 500 | 1250 | 4587.5 | 0.57 | 1402.91 | G300E | 2260654.46 | 17.74 | G300E | 286722.03 | 2.25
2368 | Story37 | B35 | 50 MPa RC Beam (50 cm x 25 cm) | Beam | 50MPa | Concrete Rectangular | 250 | 500 | 1250 | 6987.5 | 0.87 | 2136.85 | G300E | 3575059.09 | 28.05 | G300E | 2635348.33 | 20.68
2369 | Story37 | B36 | 50 MPa RC Beam (50 cm x 25 cm) | Beam | 50MPa | Concrete Rectangular | 250 | 500 | 1250 | 4800 | 0.6 | 1467.89 | G300E | 3256640 | 25.55 | G300E | 2491265.6 | 19.55
2370 | Story37 | B4 | 50 MPa RC Beam (50 cm x 25 cm) | Beam | 50MPa | Concrete Rectangular | 250 | 500 | 1250 | 4587.5 | 0.57 | 1402.91 | G300E | 1844175 | 14.47 | G300E | 2305549.71 | 18.09
2371 | Story37 | B40 | 50 MPa RC Beam (50 cm x 25 cm) | Beam | 50MPa | Concrete Rectangular | 250 | 500 | 1250 | 4587.5 | 0.57 | 1402.91 | G300E | 3111854.17 | 24.42 | G300E | 2382395.79 | 18.69
2372 | Story37 | B41 | 50 MPa RC Beam (50 cm x 25 cm) | Beam | 50MPa | Concrete Rectangular | 250 | 500 | 1250 | 6987.5 | 0.87 | 2136.85 | G300E | 3575059.09 | 28.05 | G300E | 2681667.51 | 21.04
2373 | Story37 | B42 | 50 MPa RC Beam (50 cm x 25 cm) | Beam | 50MPa | Concrete Rectangular | 250 | 500 | 1250 | 4587.5 | 0.57 | 1402.91 | G300E | 2259343.75 | 17.73 | G300E | 286722.03 | 2.25
2374 | Story37 | B43 | 50 MPa RC Beam (50 cm x 25 cm) | Beam | 50MPa | Concrete Rectangular | 250 | 500 | 1250 | 6987.5 | 0.87 | 2136.85 | G300E | 3629688.64 | 28.48 | G300E | 1327945.79 | 10.42
2375 | Story37 | B44 | 50 MPa RC Beam (50 cm x 25 cm) | Beam | 50MPa | Concrete Rectangular | 250 | 500 | 1250 | 4587.5 | 0.57 | 1402.91 | G300E | 3021524.11 | 23.71 | G300E | 476918.14 | 3.74
2376 | Story37 | B45 | 50 MPa RC Beam (50 cm x 25 cm) | Beam | 50MPa | Concrete Rectangular | 250 | 500 | 1250 | 6987.5 | 0.87 | 2136.85 | G300E | 3769121.02 | 29.57 | G300E | 3874257.49 | 30.4
2377 | Story37 | B46 | 50 MPa RC Beam (50 cm x 25 cm) | Beam | 50MPa | Concrete Rectangular | 250 | 500 | 1250 | 6987.5 | 0.87 | 2136.85 | G300E | 3598244.89 | 28.23 | G300E | 3902525.1 | 30.62
2378 | Story37 | B47 | 50 MPa RC Beam (50 cm x 25 cm) | Beam | 50MPa | Concrete Rectangular | 250 | 500 | 1250 | 4587.5 | 0.57 | 1402.91 | G300E | 3023162.5 | 23.72 | G300E | 477185.2 | 3.74
2379 | Story37 | B48 | 50 MPa RC Beam (50 cm x 25 cm) | Beam | 50MPa | Concrete Rectangular | 250 | 500 | 1250 | 6987.5 | 0.87 | 2136.85 | G300E | 3588081.25 | 28.15 | G300E | 2774305.88 | 21.77
2380 | Story37 | B49 | 50 MPa RC Beam (50 cm x 25 cm) | Beam | 50MPa | Concrete Rectangular | 250 | 500 | 1250 | 4587.5 | 0.57 | 1402.91 | G300E | 2260654.46 | 17.74 | G300E | 286722.03 | 2.25
2381 | Story37 | B5 | 50 MPa RC Beam (50 cm x 25 cm) | Beam | 50MPa | Concrete Rectangular | 250 | 500 | 1250 | 6987.5 | 0.87 | 2136.85 | G300E | 3569342.05 | 28.01 | G300E | 468413.41 | 3.68
2382 | Story37 | B50 | 50 MPa RC Beam (50 cm x 25 cm) | Beam | 50MPa | Concrete Rectangular | 250 | 500 | 1250 | 6987.5 | 0.87 | 2136.85 | G300E | 3770073.86 | 29.58 | G300E | 4313304.35 | 33.84
2383 | Story37 | B51 | 50 MPa RC Beam (50 cm x 25 cm) | Beam | 50MPa | Concrete Rectangular | 250 | 500 | 1250 | 4800 | 0.6 | 1467.89 | G300E | 3256640 | 25.55 | G300E | 2491264 | 19.55
2384 | Story37 | B52 | 50 MPa RC Beam (50 cm x 25 cm) | Beam | 50MPa | Concrete Rectangular | 250 | 500 | 1250 | 6987.5 | 0.87 | 2136.85 | G300E | 4398175.54 | 34.51 | G300E | 3822081.99 | 29.99
2385 | Story37 | B54 | 50 MPa RC Beam (50 cm x 25 cm) | Beam | 50MPa | Concrete Rectangular | 250 | 500 | 1250 | 6987.5 | 0.87 | 2136.85 | G300E | 4398175.54 | 34.51 | G300E | 3822442 | 29.99
2386 | Story37 | B55 | 50 MPa RC Beam (50 cm x 25 cm) | Beam | 50MPa | Concrete Rectangular | 250 | 500 | 1250 | 4587.5 | 0.57 | 1402.91 | G300E | 3213085 | 25.21 | G300E | 2999267.74 | 23.53
2387 | Story37 | B56 | 50 MPa RC Beam (50 cm x 25 cm) | Beam | 50MPa | Concrete Rectangular | 250 | 500 | 1250 | 6987.5 | 0.87 | 2136.85 | G300E | 3776743.75 | 29.63 | G300E | 4313304.35 | 33.84
2388 | Story37 | B57 | 50 MPa RC Beam (50 cm x 25 cm) | Beam | 50MPa | Concrete Rectangular | 250 | 500 | 1250 | 4587.5 | 0.57 | 1402.91 | G300E | 2258360.71 | 17.72 | G300E | 286722.03 | 2.25
2389 | Story37 | B58 | 50 MPa RC Beam (50 cm x 25 cm) | Beam | 50MPa | Concrete Rectangular | 250 | 500 | 1250 | 6987.5 | 0.87 | 2136.85 | G300E | 3682121.35 | 28.89 | G300E | 2594988.64 | 20.36
2390 | Story37 | B59 | 50 MPa RC Beam (50 cm x 25 cm) | Beam | 50MPa | Concrete Rectangular | 250 | 500 | 1250 | 4587.5 | 0.57 | 1402.91 | G300E | 3018575 | 23.68 | G300E | 477594.79 | 3.75
2391 | Story37 | B6 | 50 MPa RC Beam (50 cm x 25 cm) | Beam | 50MPa | Concrete Rectangular | 250 | 500 | 1250 | 4587.5 | 0.57 | 1402.91 | G300E | 2420479.69 | 18.99 | G300E | 2899205.38 | 22.75
2392 | Story37 | B60 | 50 MPa RC Beam (50 cm x 25 cm) | Beam | 50MPa | Concrete Rectangular | 250 | 500 | 1250 | 6987.5 | 0.87 | 2136.85 | G300E | 3579505.68 | 28.09 | G300E | 3892043.85 | 30.54
2393 | Story37 | B61 | 50 MPa RC Beam (50 cm x 25 cm) | Beam | 50MPa | Concrete Rectangular | 250 | 500 | 1250 | 6987.5 | 0.87 | 2136.85 | G300E | 3192017.05 | 25.05 | G300E | 3936133.39 | 30.88
2394 | Story37 | B62 | 50 MPa RC Beam (50 cm x 25 cm) | Beam | 50MPa | Concrete Rectangular | 250 | 500 | 1250 | 4587.5 | 0.57 | 1402.91 | G300E | 2567361.61 | 20.14 | G300E | 1426479.85 | 11.19
2395 | Story37 | B63 | 50 MPa RC Beam (50 cm x 25 cm) | Beam | 50MPa | Concrete Rectangular | 250 | 500 | 1250 | 6987.5 | 0.87 | 2136.85 | G300E | 3407676.7 | 26.74 | G300E | 2774305.88 | 21.77
2396 | Story37 | B64 | 50 MPa RC Beam (50 cm x 25 cm) | Beam | 50MPa | Concrete Rectangular | 250 | 500 | 1250 | 4587.5 | 0.57 | 1402.91 | G300E | 1920196.43 | 15.07 | G300E | 1370027.38 | 10.75
2397 | Story37 | B65 | 50 MPa RC Beam (50 cm x 25 cm) | Beam | 50MPa | Concrete Rectangular | 250 | 500 | 1250 | 6987.5 | 0.87 | 2136.85 | G300E | 3569342.05 | 28.01 | G300E | 468418.18 | 3.68
2398 | Story37 | B66 | 50 MPa RC Beam (50 cm x 25 cm) | Beam | 50MPa | Concrete Rectangular | 250 | 500 | 1250 | 4587.5 | 0.57 | 1402.91 | G300E | 1975901.79 | 15.5 | G300E | 1550578.28 | 12.17
2399 | Story37 | B67 | 50 MPa RC Beam (50 cm x 25 cm) | Beam | 50MPa | Concrete Rectangular | 250 | 500 | 1250 | 6987.5 | 0.87 | 2136.85 | G300E | 3932374.43 | 30.85 | G300E | 1780866.01 | 13.97
2400 | Story37 | B68 | 50 MPa RC Beam (50 cm x 25 cm) | Beam | 50MPa | Concrete Rectangular | 250 | 500 | 1250 | 4587.5 | 0.57 | 1402.91 | G300E | 1844175 | 14.47 | G300E | 1370027.38 | 10.75
2401 | Story37 | B69 | 50 MPa RC Beam (50 cm x 25 cm) | Beam | 50MPa | Concrete Rectangular | 250 | 500 | 1250 | 6987.5 | 0.87 | 2136.85 | G300E | 3930786.36 | 30.84 | G300E | 1780866.01 | 13.97
2402 | Story37 | B7 | 50 MPa RC Beam (50 cm x 25 cm) | Beam | 50MPa | Concrete Rectangular | 250 | 500 | 1250 | 6987.5 | 0.87 | 2136.85 | G300E | 3932374.43 | 30.85 | G300E | 1780866.01 | 13.97
2403 | Story37 | B70 | 50 MPa RC Beam (50 cm x 25 cm) | Beam | 50MPa | Concrete Rectangular | 250 | 500 | 1250 | 4587.5 | 0.57 | 1402.91 | G300E | 1975901.79 | 15.5 | G300E | 1550578.28 | 12.17
2404 | Story37 | B71 | 50 MPa RC Beam (50 cm x 25 cm) | Beam | 50MPa | Concrete Rectangular | 250 | 500 | 1250 | 6987.5 | 0.87 | 2136.85 | G300E | 3565848.3 | 27.98 | G300E | 468253.02 | 3.67
2405 | Story37 | B72 | 50 MPa RC Beam (50 cm x 25 cm) | Beam | 50MPa | Concrete Rectangular | 250 | 500 | 1250 | 4587.5 | 0.57 | 1402.91 | G300E | 1921507.14 | 15.08 | G300E | 1370027.38 | 10.75
2406 | Story37 | B73 | 50 MPa RC Beam (50 cm x 25 cm) | Beam | 50MPa | Concrete Rectangular | 250 | 500 | 1250 | 6987.5 | 0.87 | 2136.85 | G300E | 3404182.95 | 26.71 | G300E | 2774305.88 | 21.77
2407 | Story37 | B74 | 50 MPa RC Beam (50 cm x 25 cm) | Beam | 50MPa | Concrete Rectangular | 250 | 500 | 1250 | 4587.5 | 0.57 | 1402.91 | G300E | 2555507.35 | 20.05 | G300E | 1774292.53 | 13.92
2408 | Story37 | B75 | 50 MPa RC Beam (50 cm x 25 cm) | Beam | 50MPa | Concrete Rectangular | 250 | 500 | 1250 | 6987.5 | 0.87 | 2136.85 | G300E | 3241125 | 25.43 | G300E | 2834999.41 | 22.24
2409 | Story37 | B76 | 50 MPa RC Beam (50 cm x 25 cm) | Beam | 50MPa | Concrete Rectangular | 250 | 500 | 1250 | 4587.5 | 0.57 | 1402.91 | G300E | 2335955 | 18.33 | G300E | 1898257.04 | 14.89
2410 | Story37 | B77 | 50 MPa RC Beam (50 cm x 25 cm) | Beam | 50MPa | Concrete Rectangular | 250 | 500 | 1250 | 4587.5 | 0.57 | 1402.91 | G300E | 1844175 | 14.47 | G300E | 2305549.71 | 18.09
2411 | Story37 | B78 | 50 MPa RC Beam (50 cm x 25 cm) | Beam | 50MPa | Concrete Rectangular | 250 | 500 | 1250 | 4587.5 | 0.57 | 1402.91 | G300E | 2420479.69 | 18.99 | G300E | 2899205.38 | 22.75
2412 | Story37 | B79 | 50 MPa RC Beam (50 cm x 25 cm) | Beam | 50MPa | Concrete Rectangular | 250 | 500 | 1250 | 4587.5 | 0.57 | 1402.91 | G300E | 1844175 | 14.47 | G300E | 2943756.15 | 23.1
2413 | Story37 | B8 | 50 MPa RC Beam (50 cm x 25 cm) | Beam | 50MPa | Concrete Rectangular | 250 | 500 | 1250 | 4587.5 | 0.57 | 1402.91 | G300E | 1844175 | 14.47 | G300E | 2943756.15 | 23.1
2414 | Story37 | B80 | 50 MPa RC Beam (50 cm x 25 cm) | Beam | 50MPa | Concrete Rectangular | 250 | 500 | 1250 | 4587.5 | 0.57 | 1402.91 | G300E | 2305218.75 | 18.09 | G300E | 2899205.38 | 22.75
2415 | Story37 | B81 | 50 MPa RC Beam (50 cm x 25 cm) | Beam | 50MPa | Concrete Rectangular | 250 | 500 | 1250 | 4587.5 | 0.57 | 1402.91 | G300E | 1844175 | 14.47 | G300E | 2303583.63 | 18.07
2416 | Story37 | B82 | 50 MPa RC Beam (50 cm x 25 cm) | Beam | 50MPa | Concrete Rectangular | 250 | 500 | 1250 | 4587.5 | 0.57 | 1402.91 | G300E | 2335955 | 18.33 | G300E | 1898257.04 | 14.89
2417 | Story37 | B9 | 50 MPa RC Beam (50 cm x 25 cm) | Beam | 50MPa | Concrete Rectangular | 250 | 500 | 1250 | 6987.5 | 0.87 | 2136.85 | G300E | 3933009.66 | 30.86 | G300E | 1780866.01 | 13.97
2418 | Story38 | B1 | 50 MPa RC Beam (50 cm x 25 cm) | Beam | 50MPa | Concrete Rectangular | 250 | 500 | 1250 | 6987.5 | 0.87 | 2136.85 | G300E | 3651921.59 | 28.65 | G300E | 4582218.28 | 35.95
2419 | Story38 | B10 | 50 MPa RC Beam (50 cm x 25 cm) | Beam | 50MPa | Concrete Rectangular | 250 | 500 | 1250 | 4587.5 | 0.57 | 1402.91 | G300E | 2225797.66 | 17.46 | G300E | 3021908.11 | 23.71
2420 | Story38 | B11 | 50 MPa RC Beam (50 cm x 25 cm) | Beam | 50MPa | Concrete Rectangular | 250 | 500 | 1250 | 6987.5 | 0.87 | 2136.85 | G300E | 3751969.89 | 29.44 | G300E | 1734546.83 | 13.61
2421 | Story38 | B12 | 50 MPa RC Beam (50 cm x 25 cm) | Beam | 50MPa | Concrete Rectangular | 250 | 500 | 1250 | 4587.5 | 0.57 | 1402.91 | G300E | 2213010 | 17.36 | G300E | 2646274.91 | 20.76
2422 | Story38 | B13 | 50 MPa RC Beam (50 cm x 25 cm) | Beam | 50MPa | Concrete Rectangular | 250 | 500 | 1250 | 6987.5 | 0.87 | 2136.85 | G300E | 3394019.32 | 26.63 | G300E | 3649331.45 | 28.63
2423 | Story38 | B14 | 50 MPa RC Beam (50 cm x 25 cm) | Beam | 50MPa | Concrete Rectangular | 250 | 500 | 1250 | 4587.5 | 0.57 | 1402.91 | G300E | 1975901.79 | 15.5 | G300E | 2092230.96 | 16.42
2424 | Story38 | B15 | 50 MPa RC Beam (50 cm x 25 cm) | Beam | 50MPa | Concrete Rectangular | 250 | 500 | 1250 | 6987.5 | 0.87 | 2136.85 | G300E | 3651603.98 | 28.65 | G300E | 4582218.28 | 35.95
2425 | Story38 | B16 | 50 MPa RC Beam (50 cm x 25 cm) | Beam | 50MPa | Concrete Rectangular | 250 | 500 | 1250 | 6987.5 | 0.87 | 2136.85 | G300E | 3447378.41 | 27.05 | G300E | 3899342.61 | 30.6
2426 | Story38 | B17 | 50 MPa RC Beam (50 cm x 25 cm) | Beam | 50MPa | Concrete Rectangular | 250 | 500 | 1250 | 4587.5 | 0.57 | 1402.91 | G300E | 2952711.61 | 23.17 | G300E | 2428091.66 | 19.05
2427 | Story38 | B18 | 50 MPa RC Beam (50 cm x 25 cm) | Beam | 50MPa | Concrete Rectangular | 250 | 500 | 1250 | 6987.5 | 0.87 | 2136.85 | G300E | 3477551.7 | 27.29 | G300E | 3428007.15 | 26.9
2428 | Story38 | B19 | 50 MPa RC Beam (50 cm x 25 cm) | Beam | 50MPa | Concrete Rectangular | 250 | 500 | 1250 | 4587.5 | 0.57 | 1402.91 | G300E | 1894637.5 | 14.87 | G300E | 2092230.96 | 16.42
2429 | Story38 | B2 | 50 MPa RC Beam (50 cm x 25 cm) | Beam | 50MPa | Concrete Rectangular | 250 | 500 | 1250 | 4587.5 | 0.57 | 1402.91 | G300E | 1975901.79 | 15.5 | G300E | 2092230.96 | 16.42
2430 | Story38 | B20 | 50 MPa RC Beam (50 cm x 25 cm) | Beam | 50MPa | Concrete Rectangular | 250 | 500 | 1250 | 6987.5 | 0.87 | 2136.85 | G300E | 3770073.86 | 29.58 | G300E | 4313304.35 | 33.84
2431 | Story38 | B21 | 50 MPa RC Beam (50 cm x 25 cm) | Beam | 50MPa | Concrete Rectangular | 250 | 500 | 1250 | 4587.5 | 0.57 | 1402.91 | G300E | 1976229.46 | 15.51 | G300E | 1550578.28 | 12.17
2432 | Story38 | B22 | 50 MPa RC Beam (50 cm x 25 cm) | Beam | 50MPa | Concrete Rectangular | 250 | 500 | 1250 | 7200 | 0.9 | 2201.83 | G300E | 4578573.91 | 35.93 | G300E | 3955852.17 | 31.04
2433 | Story38 | B23 | 50 MPa RC Beam (50 cm x 25 cm) | Beam | 50MPa | Concrete Rectangular | 250 | 500 | 1250 | 4587.5 | 0.57 | 1402.91 | G300E | 1844175 | 14.47 | G300E | 1370027.38 | 10.75
2434 | Story38 | B24 | 50 MPa RC Beam (50 cm x 25 cm) | Beam | 50MPa | Concrete Rectangular | 250 | 500 | 1250 | 7200 | 0.9 | 2201.83 | G300E | 4579826.09 | 35.94 | G300E | 3956036.87 | 31.04
2435 | Story38 | B25 | 50 MPa RC Beam (50 cm x 25 cm) | Beam | 50MPa | Concrete Rectangular | 250 | 500 | 1250 | 4587.5 | 0.57 | 1402.91 | G300E | 1976229.46 | 15.51 | G300E | 1550578.28 | 12.17
2436 | Story38 | B26 | 50 MPa RC Beam (50 cm x 25 cm) | Beam | 50MPa | Concrete Rectangular | 250 | 500 | 1250 | 6987.5 | 0.87 | 2136.85 | G300E | 3769438.64 | 29.58 | G300E | 4313304.35 | 33.84
2437 | Story38 | B27 | 50 MPa RC Beam (50 cm x 25 cm) | Beam | 50MPa | Concrete Rectangular | 250 | 500 | 1250 | 4587.5 | 0.57 | 1402.91 | G300E | 1894637.5 | 14.87 | G300E | 2092230.96 | 16.42
2438 | Story38 | B28 | 50 MPa RC Beam (50 cm x 25 cm) | Beam | 50MPa | Concrete Rectangular | 250 | 500 | 1250 | 6987.5 | 0.87 | 2136.85 | G300E | 3477869.32 | 27.29 | G300E | 3428007.15 | 26.9
2439 | Story38 | B29 | 50 MPa RC Beam (50 cm x 25 cm) | Beam | 50MPa | Concrete Rectangular | 250 | 500 | 1250 | 4587.5 | 0.57 | 1402.91 | G300E | 2953366.96 | 23.17 | G300E | 2428181.77 | 19.05
2440 | Story38 | B3 | 50 MPa RC Beam (50 cm x 25 cm) | Beam | 50MPa | Concrete Rectangular | 250 | 500 | 1250 | 6987.5 | 0.87 | 2136.85 | G300E | 3394336.93 | 26.63 | G300E | 3649331.45 | 28.63
2441 | Story38 | B30 | 50 MPa RC Beam (50 cm x 25 cm) | Beam | 50MPa | Concrete Rectangular | 250 | 500 | 1250 | 6987.5 | 0.87 | 2136.85 | G300E | 3447378.41 | 27.05 | G300E | 3899342.61 | 30.6
2442 | Story38 | B31 | 50 MPa RC Beam (50 cm x 25 cm) | Beam | 50MPa | Concrete Rectangular | 250 | 500 | 1250 | 6987.5 | 0.87 | 2136.85 | G300E | 3659226.7 | 28.71 | G300E | 3249829.08 | 25.5
2443 | Story38 | B32 | 50 MPa RC Beam (50 cm x 25 cm) | Beam | 50MPa | Concrete Rectangular | 250 | 500 | 1250 | 4587.5 | 0.57 | 1402.91 | G300E | 2735788.39 | 21.47 | G300E | 2156305.22 | 16.92
2444 | Story38 | B33 | 50 MPa RC Beam (50 cm x 25 cm) | Beam | 50MPa | Concrete Rectangular | 250 | 500 | 1250 | 6987.5 | 0.87 | 2136.85 | G300E | 3458812.5 | 27.14 | G300E | 1327945.79 | 10.42
2445 | Story38 | B34 | 50 MPa RC Beam (50 cm x 25 cm) | Beam | 50MPa | Concrete Rectangular | 250 | 500 | 1250 | 4587.5 | 0.57 | 1402.91 | G300E | 2277366.07 | 17.87 | G300E | 2092230.96 | 16.42
2446 | Story38 | B35 | 50 MPa RC Beam (50 cm x 25 cm) | Beam | 50MPa | Concrete Rectangular | 250 | 500 | 1250 | 6987.5 | 0.87 | 2136.85 | G300E | 3575059.09 | 28.05 | G300E | 2727986.7 | 21.4
2447 | Story38 | B36 | 50 MPa RC Beam (50 cm x 25 cm) | Beam | 50MPa | Concrete Rectangular | 250 | 500 | 1250 | 4800 | 0.6 | 1467.89 | G300E | 3312000 | 25.99 | G300E | 2505449.6 | 19.66
2448 | Story38 | B4 | 50 MPa RC Beam (50 cm x 25 cm) | Beam | 50MPa | Concrete Rectangular | 250 | 500 | 1250 | 4587.5 | 0.57 | 1402.91 | G300E | 2335955 | 18.33 | G300E | 2646274.91 | 20.76
2449 | Story38 | B40 | 50 MPa RC Beam (50 cm x 25 cm) | Beam | 50MPa | Concrete Rectangular | 250 | 500 | 1250 | 4587.5 | 0.57 | 1402.91 | G300E | 3165069.17 | 24.83 | G300E | 2397190.48 | 18.81
2450 | Story38 | B41 | 50 MPa RC Beam (50 cm x 25 cm) | Beam | 50MPa | Concrete Rectangular | 250 | 500 | 1250 | 6987.5 | 0.87 | 2136.85 | G300E | 3575376.7 | 28.05 | G300E | 2681667.51 | 21.04
2451 | Story38 | B42 | 50 MPa RC Beam (50 cm x 25 cm) | Beam | 50MPa | Concrete Rectangular | 250 | 500 | 1250 | 4587.5 | 0.57 | 1402.91 | G300E | 2275072.32 | 17.85 | G300E | 2092230.96 | 16.42
2452 | Story38 | B43 | 50 MPa RC Beam (50 cm x 25 cm) | Beam | 50MPa | Concrete Rectangular | 250 | 500 | 1250 | 6987.5 | 0.87 | 2136.85 | G300E | 3458812.5 | 27.14 | G300E | 1327945.79 | 10.42
2453 | Story38 | B44 | 50 MPa RC Beam (50 cm x 25 cm) | Beam | 50MPa | Concrete Rectangular | 250 | 500 | 1250 | 4587.5 | 0.57 | 1402.91 | G300E | 2733822.32 | 21.45 | G300E | 2156165.96 | 16.92
2454 | Story38 | B45 | 50 MPa RC Beam (50 cm x 25 cm) | Beam | 50MPa | Concrete Rectangular | 250 | 500 | 1250 | 6987.5 | 0.87 | 2136.85 | G300E | 3659226.7 | 28.71 | G300E | 3249829.08 | 25.5
2455 | Story38 | B46 | 50 MPa RC Beam (50 cm x 25 cm) | Beam | 50MPa | Concrete Rectangular | 250 | 500 | 1250 | 6987.5 | 0.87 | 2136.85 | G300E | 3447378.41 | 27.05 | G300E | 3899342.61 | 30.6
2456 | Story38 | B47 | 50 MPa RC Beam (50 cm x 25 cm) | Beam | 50MPa | Concrete Rectangular | 250 | 500 | 1250 | 4587.5 | 0.57 | 1402.91 | G300E | 2735788.39 | 21.47 | G300E | 2156279.01 | 16.92
2457 | Story38 | B48 | 50 MPa RC Beam (50 cm x 25 cm) | Beam | 50MPa | Concrete Rectangular | 250 | 500 | 1250 | 6987.5 | 0.87 | 2136.85 | G300E | 3477869.32 | 27.29 | G300E | 3428007.15 | 26.9
2458 | Story38 | B49 | 50 MPa RC Beam (50 cm x 25 cm) | Beam | 50MPa | Concrete Rectangular | 250 | 500 | 1250 | 4587.5 | 0.57 | 1402.91 | G300E | 2277366.07 | 17.87 | G300E | 2092230.96 | 16.42
2459 | Story38 | B5 | 50 MPa RC Beam (50 cm x 25 cm) | Beam | 50MPa | Concrete Rectangular | 250 | 500 | 1250 | 6987.5 | 0.87 | 2136.85 | G300E | 3752287.5 | 29.44 | G300E | 1734546.83 | 13.61
2460 | Story38 | B50 | 50 MPa RC Beam (50 cm x 25 cm) | Beam | 50MPa | Concrete Rectangular | 250 | 500 | 1250 | 6987.5 | 0.87 | 2136.85 | G300E | 3770073.86 | 29.58 | G300E | 4313304.35 | 33.84
2461 | Story38 | B51 | 50 MPa RC Beam (50 cm x 25 cm) | Beam | 50MPa | Concrete Rectangular | 250 | 500 | 1250 | 4800 | 0.6 | 1467.89 | G300E | 3312000 | 25.99 | G300E | 2505441.6 | 19.66
2462 | Story38 | B52 | 50 MPa RC Beam (50 cm x 25 cm) | Beam | 50MPa | Concrete Rectangular | 250 | 500 | 1250 | 6987.5 | 0.87 | 2136.85 | G300E | 4442834.78 | 34.86 | G300E | 3839096.55 | 30.12
2463 | Story38 | B54 | 50 MPa RC Beam (50 cm x 25 cm) | Beam | 50MPa | Concrete Rectangular | 250 | 500 | 1250 | 6987.5 | 0.87 | 2136.85 | G300E | 4442834.78 | 34.86 | G300E | 3838236.79 | 30.12
2464 | Story38 | B55 | 50 MPa RC Beam (50 cm x 25 cm) | Beam | 50MPa | Concrete Rectangular | 250 | 500 | 1250 | 4587.5 | 0.57 | 1402.91 | G300E | 3260795 | 25.59 | G300E | 3010909.29 | 23.62
2465 | Story38 | B56 | 50 MPa RC Beam (50 cm x 25 cm) | Beam | 50MPa | Concrete Rectangular | 250 | 500 | 1250 | 6987.5 | 0.87 | 2136.85 | G300E | 3773567.61 | 29.61 | G300E | 4313304.35 | 33.84
2466 | Story38 | B57 | 50 MPa RC Beam (50 cm x 25 cm) | Beam | 50MPa | Concrete Rectangular | 250 | 500 | 1250 | 4587.5 | 0.57 | 1402.91 | G300E | 2275072.32 | 17.85 | G300E | 2092230.96 | 16.42
2467 | Story38 | B58 | 50 MPa RC Beam (50 cm x 25 cm) | Beam | 50MPa | Concrete Rectangular | 250 | 500 | 1250 | 6987.5 | 0.87 | 2136.85 | G300E | 3427368.75 | 26.89 | G300E | 3321976.87 | 26.07
2468 | Story38 | B59 | 50 MPa RC Beam (50 cm x 25 cm) | Beam | 50MPa | Concrete Rectangular | 250 | 500 | 1250 | 4587.5 | 0.57 | 1402.91 | G300E | 2731200.89 | 21.43 | G300E | 2156154.49 | 16.92
2469 | Story38 | B6 | 50 MPa RC Beam (50 cm x 25 cm) | Beam | 50MPa | Concrete Rectangular | 250 | 500 | 1250 | 4587.5 | 0.57 | 1402.91 | G300E | 2225797.66 | 17.46 | G300E | 3023092.25 | 23.72
2470 | Story38 | B60 | 50 MPa RC Beam (50 cm x 25 cm) | Beam | 50MPa | Concrete Rectangular | 250 | 500 | 1250 | 6987.5 | 0.87 | 2136.85 | G300E | 3447378.41 | 27.05 | G300E | 3854559.09 | 30.24
2471 | Story38 | B61 | 50 MPa RC Beam (50 cm x 25 cm) | Beam | 50MPa | Concrete Rectangular | 250 | 500 | 1250 | 6987.5 | 0.87 | 2136.85 | G300E | 3651603.98 | 28.65 | G300E | 4582218.28 | 35.95
2472 | Story38 | B62 | 50 MPa RC Beam (50 cm x 25 cm) | Beam | 50MPa | Concrete Rectangular | 250 | 500 | 1250 | 4587.5 | 0.57 | 1402.91 | G300E | 2954022.32 | 23.18 | G300E | 2428209.62 | 19.05
2473 | Story38 | B63 | 50 MPa RC Beam (50 cm x 25 cm) | Beam | 50MPa | Concrete Rectangular | 250 | 500 | 1250 | 6987.5 | 0.87 | 2136.85 | G300E | 3394019.32 | 26.63 | G300E | 3649331.45 | 28.63
2474 | Story38 | B64 | 50 MPa RC Beam (50 cm x 25 cm) | Beam | 50MPa | Concrete Rectangular | 250 | 500 | 1250 | 4587.5 | 0.57 | 1402.91 | G300E | 1894637.5 | 14.87 | G300E | 2092230.96 | 16.42
2475 | Story38 | B65 | 50 MPa RC Beam (50 cm x 25 cm) | Beam | 50MPa | Concrete Rectangular | 250 | 500 | 1250 | 6987.5 | 0.87 | 2136.85 | G300E | 3751969.89 | 29.44 | G300E | 1734546.83 | 13.61
2476 | Story38 | B66 | 50 MPa RC Beam (50 cm x 25 cm) | Beam | 50MPa | Concrete Rectangular | 250 | 500 | 1250 | 4587.5 | 0.57 | 1402.91 | G300E | 1976229.46 | 15.51 | G300E | 1550578.28 | 12.17
2477 | Story38 | B67 | 50 MPa RC Beam (50 cm x 25 cm) | Beam | 50MPa | Concrete Rectangular | 250 | 500 | 1250 | 6987.5 | 0.87 | 2136.85 | G300E | 3780555.11 | 29.66 | G300E | 998374 | 7.83
2478 | Story38 | B68 | 50 MPa RC Beam (50 cm x 25 cm) | Beam | 50MPa | Concrete Rectangular | 250 | 500 | 1250 | 4587.5 | 0.57 | 1402.91 | G300E | 1844175 | 14.47 | G300E | 1370027.38 | 10.75
2479 | Story38 | B69 | 50 MPa RC Beam (50 cm x 25 cm) | Beam | 50MPa | Concrete Rectangular | 250 | 500 | 1250 | 6987.5 | 0.87 | 2136.85 | G300E | 3778967.05 | 29.65 | G300E | 998332.71 | 7.83
2480 | Story38 | B7 | 50 MPa RC Beam (50 cm x 25 cm) | Beam | 50MPa | Concrete Rectangular | 250 | 500 | 1250 | 6987.5 | 0.87 | 2136.85 | G300E | 3780872.73 | 29.67 | G300E | 998367.65 | 7.83
2481 | Story38 | B70 | 50 MPa RC Beam (50 cm x 25 cm) | Beam | 50MPa | Concrete Rectangular | 250 | 500 | 1250 | 4587.5 | 0.57 | 1402.91 | G300E | 1975901.79 | 15.5 | G300E | 1550578.28 | 12.17
2482 | Story38 | B71 | 50 MPa RC Beam (50 cm x 25 cm) | Beam | 50MPa | Concrete Rectangular | 250 | 500 | 1250 | 6987.5 | 0.87 | 2136.85 | G300E | 3748476.14 | 29.41 | G300E | 1734546.83 | 13.61
2483 | Story38 | B72 | 50 MPa RC Beam (50 cm x 25 cm) | Beam | 50MPa | Concrete Rectangular | 250 | 500 | 1250 | 4587.5 | 0.57 | 1402.91 | G300E | 1896603.57 | 14.88 | G300E | 1370027.38 | 10.75
2484 | Story38 | B73 | 50 MPa RC Beam (50 cm x 25 cm) | Beam | 50MPa | Concrete Rectangular | 250 | 500 | 1250 | 6987.5 | 0.87 | 2136.85 | G300E | 3393384.09 | 26.63 | G300E | 3649331.45 | 28.63
2485 | Story38 | B74 | 50 MPa RC Beam (50 cm x 25 cm) | Beam | 50MPa | Concrete Rectangular | 250 | 500 | 1250 | 4587.5 | 0.57 | 1402.91 | G300E | 3072815.44 | 24.11 | G300E | 1978641.37 | 15.53
2486 | Story38 | B75 | 50 MPa RC Beam (50 cm x 25 cm) | Beam | 50MPa | Concrete Rectangular | 250 | 500 | 1250 | 6987.5 | 0.87 | 2136.85 | G300E | 3754523.5 | 29.46 | G300E | 3987539.86 | 31.29
2487 | Story38 | B76 | 50 MPa RC Beam (50 cm x 25 cm) | Beam | 50MPa | Concrete Rectangular | 250 | 500 | 1250 | 4587.5 | 0.57 | 1402.91 | G300E | 1975901.79 | 15.5 | G300E | 2092230.96 | 16.42
2488 | Story38 | B77 | 50 MPa RC Beam (50 cm x 25 cm) | Beam | 50MPa | Concrete Rectangular | 250 | 500 | 1250 | 4587.5 | 0.57 | 1402.91 | G300E | 2335955 | 18.33 | G300E | 2646274.91 | 20.76
2489 | Story38 | B78 | 50 MPa RC Beam (50 cm x 25 cm) | Beam | 50MPa | Concrete Rectangular | 250 | 500 | 1250 | 4587.5 | 0.57 | 1402.91 | G300E | 2225797.66 | 17.46 | G300E | 3021906.67 | 23.71
2490 | Story38 | B79 | 50 MPa RC Beam (50 cm x 25 cm) | Beam | 50MPa | Concrete Rectangular | 250 | 500 | 1250 | 4587.5 | 0.57 | 1402.91 | G300E | 1844175 | 14.47 | G300E | 2972483.73 | 23.32
2491 | Story38 | B8 | 50 MPa RC Beam (50 cm x 25 cm) | Beam | 50MPa | Concrete Rectangular | 250 | 500 | 1250 | 4587.5 | 0.57 | 1402.91 | G300E | 1844175 | 14.47 | G300E | 2972483.73 | 23.32
2492 | Story38 | B80 | 50 MPa RC Beam (50 cm x 25 cm) | Beam | 50MPa | Concrete Rectangular | 250 | 500 | 1250 | 4587.5 | 0.57 | 1402.91 | G300E | 2225510.94 | 17.46 | G300E | 3021953.98 | 23.71
2493 | Story38 | B81 | 50 MPa RC Beam (50 cm x 25 cm) | Beam | 50MPa | Concrete Rectangular | 250 | 500 | 1250 | 4587.5 | 0.57 | 1402.91 | G300E | 2213010 | 17.36 | G300E | 2645051.57 | 20.75
2494 | Story38 | B82 | 50 MPa RC Beam (50 cm x 25 cm) | Beam | 50MPa | Concrete Rectangular | 250 | 500 | 1250 | 4587.5 | 0.57 | 1402.91 | G300E | 1975901.79 | 15.5 | G300E | 2092230.96 | 16.42
2495 | Story38 | B9 | 50 MPa RC Beam (50 cm x 25 cm) | Beam | 50MPa | Concrete Rectangular | 250 | 500 | 1250 | 6987.5 | 0.87 | 2136.85 | G300E | 3781190.34 | 29.67 | G300E | 998380.35 | 7.83
2496 | Story39 | B1 | 50 MPa RC Beam (47.5 cm x 25 cm) | Beam | 50MPa | Concrete Rectangular | 250 | 475 | 1187.5 | 7000 | 0.83 | 2033.64 | G300E | 3545181.82 | 27.82 | G300E | 3635683.07 | 28.53
2497 | Story39 | B10 | 50 MPa RC Beam (47.5 cm x 25 cm) | Beam | 50MPa | Concrete Rectangular | 250 | 475 | 1187.5 | 4600 | 0.55 | 1336.39 | G300E | 2318400 | 18.19 | G300E | 2954868.29 | 23.18
2498 | Story39 | B11 | 50 MPa RC Beam (47.5 cm x 25 cm) | Beam | 50MPa | Concrete Rectangular | 250 | 475 | 1187.5 | 7000 | 0.83 | 2033.64 | G300E | 3639045.45 | 28.55 | G300E | 1362564.64 | 10.69
2499 | Story39 | B12 | 50 MPa RC Beam (47.5 cm x 25 cm) | Beam | 50MPa | Concrete Rectangular | 250 | 475 | 1187.5 | 4600 | 0.55 | 1336.39 | G300E | 2708480 | 21.25 | G300E | 2624953.12 | 20.6
2500 | Story39 | B13 | 50 MPa RC Beam (47.5 cm x 25 cm) | Beam | 50MPa | Concrete Rectangular | 250 | 475 | 1187.5 | 7000 | 0.83 | 2033.64 | G300E | 3229863.64 | 25.34 | G300E | 3506619.06 | 27.51
2501 | Story39 | B14 | 50 MPa RC Beam (47.5 cm x 25 cm) | Beam | 50MPa | Concrete Rectangular | 250 | 475 | 1187.5 | 4600 | 0.55 | 1336.39 | G300E | 1892571.43 | 14.85 | G300E | 2011270.98 | 15.78
2502 | Story39 | B15 | 50 MPa RC Beam (47.5 cm x 25 cm) | Beam | 50MPa | Concrete Rectangular | 250 | 475 | 1187.5 | 7000 | 0.83 | 2033.64 | G300E | 3545181.82 | 27.82 | G300E | 3635683.07 | 28.53
2503 | Story39 | B16 | 50 MPa RC Beam (47.5 cm x 25 cm) | Beam | 50MPa | Concrete Rectangular | 250 | 475 | 1187.5 | 7000 | 0.83 | 2033.64 | G300E | 3421090.91 | 26.84 | G300E | 3843318.18 | 30.16
2504 | Story39 | B17 | 50 MPa RC Beam (47.5 cm x 25 cm) | Beam | 50MPa | Concrete Rectangular | 250 | 475 | 1187.5 | 4600 | 0.55 | 1336.39 | G300E | 2617400 | 20.54 | G300E | 2274585.99 | 17.85
2505 | Story39 | B18 | 50 MPa RC Beam (47.5 cm x 25 cm) | Beam | 50MPa | Concrete Rectangular | 250 | 475 | 1187.5 | 7000 | 0.83 | 2033.64 | G300E | 3332954.55 | 26.15 | G300E | 3294218.93 | 25.85
2506 | Story39 | B19 | 50 MPa RC Beam (47.5 cm x 25 cm) | Beam | 50MPa | Concrete Rectangular | 250 | 475 | 1187.5 | 4600 | 0.55 | 1336.39 | G300E | 1821271.43 | 14.29 | G300E | 1837456.69 | 14.42
2507 | Story39 | B2 | 50 MPa RC Beam (47.5 cm x 25 cm) | Beam | 50MPa | Concrete Rectangular | 250 | 475 | 1187.5 | 4600 | 0.55 | 1336.39 | G300E | 1892571.43 | 14.85 | G300E | 2011270.98 | 15.78
2508 | Story39 | B20 | 50 MPa RC Beam (47.5 cm x 25 cm) | Beam | 50MPa | Concrete Rectangular | 250 | 475 | 1187.5 | 7000 | 0.83 | 2033.64 | G300E | 3596727.27 | 28.22 | G300E | 4099737.49 | 32.17
2509 | Story39 | B21 | 50 MPa RC Beam (47.5 cm x 25 cm) | Beam | 50MPa | Concrete Rectangular | 250 | 475 | 1187.5 | 4600 | 0.55 | 1336.39 | G300E | 1898485.71 | 14.9 | G300E | 1489828.12 | 11.69
2510 | Story39 | B22 | 50 MPa RC Beam (47.5 cm x 25 cm) | Beam | 50MPa | Concrete Rectangular | 250 | 475 | 1187.5 | 7200 | 0.86 | 2091.74 | G300E | 4278991.3 | 33.57 | G300E | 3723992.69 | 29.22
2511 | Story39 | B23 | 50 MPa RC Beam (47.5 cm x 25 cm) | Beam | 50MPa | Concrete Rectangular | 250 | 475 | 1187.5 | 4600 | 0.55 | 1336.39 | G300E | 1766400 | 13.86 | G300E | 1316013.84 | 10.33
2512 | Story39 | B24 | 50 MPa RC Beam (47.5 cm x 25 cm) | Beam | 50MPa | Concrete Rectangular | 250 | 475 | 1187.5 | 7200 | 0.86 | 2091.74 | G300E | 4280869.57 | 33.59 | G300E | 3724169.63 | 29.22
2513 | Story39 | B25 | 50 MPa RC Beam (47.5 cm x 25 cm) | Beam | 50MPa | Concrete Rectangular | 250 | 475 | 1187.5 | 4600 | 0.55 | 1336.39 | G300E | 1898157.14 | 14.89 | G300E | 1489828.12 | 11.69
2514 | Story39 | B26 | 50 MPa RC Beam (47.5 cm x 25 cm) | Beam | 50MPa | Concrete Rectangular | 250 | 475 | 1187.5 | 7000 | 0.83 | 2033.64 | G300E | 3596727.27 | 28.22 | G300E | 4099737.49 | 32.17
2515 | Story39 | B27 | 50 MPa RC Beam (47.5 cm x 25 cm) | Beam | 50MPa | Concrete Rectangular | 250 | 475 | 1187.5 | 4600 | 0.55 | 1336.39 | G300E | 1821271.43 | 14.29 | G300E | 1837456.69 | 14.42
2516 | Story39 | B28 | 50 MPa RC Beam (47.5 cm x 25 cm) | Beam | 50MPa | Concrete Rectangular | 250 | 475 | 1187.5 | 7000 | 0.83 | 2033.64 | G300E | 3333272.73 | 26.15 | G300E | 3294218.93 | 25.85
2517 | Story39 | B29 | 50 MPa RC Beam (47.5 cm x 25 cm) | Beam | 50MPa | Concrete Rectangular | 250 | 475 | 1187.5 | 4600 | 0.55 | 1336.39 | G300E | 2617728.57 | 20.54 | G300E | 2274649.98 | 17.85
2518 | Story39 | B3 | 50 MPa RC Beam (47.5 cm x 25 cm) | Beam | 50MPa | Concrete Rectangular | 250 | 475 | 1187.5 | 7000 | 0.83 | 2033.64 | G300E | 3230500 | 25.35 | G300E | 3506619.06 | 27.51
2519 | Story39 | B30 | 50 MPa RC Beam (47.5 cm x 25 cm) | Beam | 50MPa | Concrete Rectangular | 250 | 475 | 1187.5 | 7000 | 0.83 | 2033.64 | G300E | 3421090.91 | 26.84 | G300E | 3843318.18 | 30.16
2520 | Story39 | B31 | 50 MPa RC Beam (47.5 cm x 25 cm) | Beam | 50MPa | Concrete Rectangular | 250 | 475 | 1187.5 | 7000 | 0.83 | 2033.64 | G300E | 3553772.73 | 27.88 | G300E | 3041637.61 | 23.87
2521 | Story39 | B32 | 50 MPa RC Beam (47.5 cm x 25 cm) | Beam | 50MPa | Concrete Rectangular | 250 | 475 | 1187.5 | 4600 | 0.55 | 1336.39 | G300E | 2408757.14 | 18.9 | G300E | 2065139.03 | 16.2
2522 | Story39 | B33 | 50 MPa RC Beam (47.5 cm x 25 cm) | Beam | 50MPa | Concrete Rectangular | 250 | 475 | 1187.5 | 7000 | 0.83 | 2033.64 | G300E | 3312272.73 | 25.99 | G300E | 1274400.75 | 10
2523 | Story39 | B34 | 50 MPa RC Beam (47.5 cm x 25 cm) | Beam | 50MPa | Concrete Rectangular | 250 | 475 | 1187.5 | 4600 | 0.55 | 1336.39 | G300E | 2346657.14 | 18.41 | G300E | 2011270.98 | 15.78
2524 | Story39 | B35 | 50 MPa RC Beam (47.5 cm x 25 cm) | Beam | 50MPa | Concrete Rectangular | 250 | 475 | 1187.5 | 7000 | 0.83 | 2033.64 | G300E | 3421090.91 | 26.84 | G300E | 2444618.43 | 19.18
2525 | Story39 | B36 | 50 MPa RC Beam (47.5 cm x 25 cm) | Beam | 50MPa | Concrete Rectangular | 250 | 475 | 1187.5 | 4800 | 0.57 | 1394.5 | G300E | 3075200 | 24.13 | G300E | 2289675.12 | 17.97
2526 | Story39 | B4 | 50 MPa RC Beam (47.5 cm x 25 cm) | Beam | 50MPa | Concrete Rectangular | 250 | 475 | 1187.5 | 4600 | 0.55 | 1336.39 | G300E | 2708480 | 21.25 | G300E | 2626179.79 | 20.61
2527 | Story39 | B40 | 50 MPa RC Beam (47.5 cm x 25 cm) | Beam | 50MPa | Concrete Rectangular | 250 | 475 | 1187.5 | 4600 | 0.55 | 1336.39 | G300E | 2947373.33 | 23.13 | G300E | 2196915.99 | 17.24
2528 | Story39 | B41 | 50 MPa RC Beam (47.5 cm x 25 cm) | Beam | 50MPa | Concrete Rectangular | 250 | 475 | 1187.5 | 7000 | 0.83 | 2033.64 | G300E | 3421090.91 | 26.84 | G300E | 2444618.43 | 19.18
2529 | Story39 | B42 | 50 MPa RC Beam (47.5 cm x 25 cm) | Beam | 50MPa | Concrete Rectangular | 250 | 475 | 1187.5 | 4600 | 0.55 | 1336.39 | G300E | 2344685.71 | 18.4 | G300E | 2011270.98 | 15.78
2530 | Story39 | B43 | 50 MPa RC Beam (47.5 cm x 25 cm) | Beam | 50MPa | Concrete Rectangular | 250 | 475 | 1187.5 | 7000 | 0.83 | 2033.64 | G300E | 3312272.73 | 25.99 | G300E | 1274400.75 | 10
2531 | Story39 | B44 | 50 MPa RC Beam (47.5 cm x 25 cm) | Beam | 50MPa | Concrete Rectangular | 250 | 475 | 1187.5 | 4600 | 0.55 | 1336.39 | G300E | 2407442.86 | 18.89 | G300E | 2065067.24 | 16.2
2532 | Story39 | B45 | 50 MPa RC Beam (47.5 cm x 25 cm) | Beam | 50MPa | Concrete Rectangular | 250 | 475 | 1187.5 | 7000 | 0.83 | 2033.64 | G300E | 3553454.55 | 27.88 | G300E | 3039728.52 | 23.85
2533 | Story39 | B46 | 50 MPa RC Beam (47.5 cm x 25 cm) | Beam | 50MPa | Concrete Rectangular | 250 | 475 | 1187.5 | 7000 | 0.83 | 2033.64 | G300E | 3421090.91 | 26.84 | G300E | 3843318.18 | 30.16
2534 | Story39 | B47 | 50 MPa RC Beam (47.5 cm x 25 cm) | Beam | 50MPa | Concrete Rectangular | 250 | 475 | 1187.5 | 4600 | 0.55 | 1336.39 | G300E | 2408757.14 | 18.9 | G300E | 2065126.55 | 16.2
2535 | Story39 | B48 | 50 MPa RC Beam (47.5 cm x 25 cm) | Beam | 50MPa | Concrete Rectangular | 250 | 475 | 1187.5 | 7000 | 0.83 | 2033.64 | G300E | 3332954.55 | 26.15 | G300E | 3294218.93 | 25.85
2536 | Story39 | B49 | 50 MPa RC Beam (47.5 cm x 25 cm) | Beam | 50MPa | Concrete Rectangular | 250 | 475 | 1187.5 | 4600 | 0.55 | 1336.39 | G300E | 2346657.14 | 18.41 | G300E | 2011270.98 | 15.78
2537 | Story39 | B5 | 50 MPa RC Beam (47.5 cm x 25 cm) | Beam | 50MPa | Concrete Rectangular | 250 | 475 | 1187.5 | 7000 | 0.83 | 2033.64 | G300E | 3639045.45 | 28.55 | G300E | 1362564.64 | 10.69
2538 | Story39 | B50 | 50 MPa RC Beam (47.5 cm x 25 cm) | Beam | 50MPa | Concrete Rectangular | 250 | 475 | 1187.5 | 7000 | 0.83 | 2033.64 | G300E | 3596727.27 | 28.22 | G300E | 4099737.49 | 32.17
2539 | Story39 | B51 | 50 MPa RC Beam (47.5 cm x 25 cm) | Beam | 50MPa | Concrete Rectangular | 250 | 475 | 1187.5 | 4800 | 0.57 | 1394.5 | G300E | 3075200 | 24.13 | G300E | 2289667.52 | 17.97
2540 | Story39 | B52 | 50 MPa RC Beam (47.5 cm x 25 cm) | Beam | 50MPa | Concrete Rectangular | 250 | 475 | 1187.5 | 7000 | 0.83 | 2033.64 | G300E | 4159521.74 | 32.64 | G300E | 3620545.55 | 28.41
2541 | Story39 | B54 | 50 MPa RC Beam (47.5 cm x 25 cm) | Beam | 50MPa | Concrete Rectangular | 250 | 475 | 1187.5 | 7000 | 0.83 | 2033.64 | G300E | 4159826.09 | 32.64 | G300E | 3619712.71 | 28.4
2542 | Story39 | B55 | 50 MPa RC Beam (47.5 cm x 25 cm) | Beam | 50MPa | Concrete Rectangular | 250 | 475 | 1187.5 | 4600 | 0.55 | 1336.39 | G300E | 3038760 | 23.84 | G300E | 2910675.99 | 22.84
2543 | Story39 | B56 | 50 MPa RC Beam (47.5 cm x 25 cm) | Beam | 50MPa | Concrete Rectangular | 250 | 475 | 1187.5 | 7000 | 0.83 | 2033.64 | G300E | 3601181.82 | 28.26 | G300E | 4055655.55 | 31.82
2544 | Story39 | B57 | 50 MPa RC Beam (47.5 cm x 25 cm) | Beam | 50MPa | Concrete Rectangular | 250 | 475 | 1187.5 | 4600 | 0.55 | 1336.39 | G300E | 2346328.57 | 18.41 | G300E | 2011270.98 | 15.78
2545 | Story39 | B58 | 50 MPa RC Beam (47.5 cm x 25 cm) | Beam | 50MPa | Concrete Rectangular | 250 | 475 | 1187.5 | 7000 | 0.83 | 2033.64 | G300E | 3284458.33 | 25.77 | G300E | 2895159.02 | 22.72
2546 | Story39 | B59 | 50 MPa RC Beam (47.5 cm x 25 cm) | Beam | 50MPa | Concrete Rectangular | 250 | 475 | 1187.5 | 4600 | 0.55 | 1336.39 | G300E | 2405471.43 | 18.87 | G300E | 2065020.42 | 16.2
2547 | Story39 | B6 | 50 MPa RC Beam (47.5 cm x 25 cm) | Beam | 50MPa | Concrete Rectangular | 250 | 475 | 1187.5 | 4600 | 0.55 | 1336.39 | G300E | 2318400 | 18.19 | G300E | 2954868.29 | 23.18
2548 | Story39 | B60 | 50 MPa RC Beam (47.5 cm x 25 cm) | Beam | 50MPa | Concrete Rectangular | 250 | 475 | 1187.5 | 7000 | 0.83 | 2033.64 | G300E | 3421090.91 | 26.84 | G300E | 3800681.82 | 29.82
2549 | Story39 | B61 | 50 MPa RC Beam (47.5 cm x 25 cm) | Beam | 50MPa | Concrete Rectangular | 250 | 475 | 1187.5 | 7000 | 0.83 | 2033.64 | G300E | 3545181.82 | 27.82 | G300E | 3635683.07 | 28.53
2550 | Story39 | B62 | 50 MPa RC Beam (47.5 cm x 25 cm) | Beam | 50MPa | Concrete Rectangular | 250 | 475 | 1187.5 | 4600 | 0.55 | 1336.39 | G300E | 2617728.57 | 20.54 | G300E | 2274671.83 | 17.85
2551 | Story39 | B63 | 50 MPa RC Beam (47.5 cm x 25 cm) | Beam | 50MPa | Concrete Rectangular | 250 | 475 | 1187.5 | 7000 | 0.83 | 2033.64 | G300E | 3229863.64 | 25.34 | G300E | 3506619.06 | 27.51
2552 | Story39 | B64 | 50 MPa RC Beam (47.5 cm x 25 cm) | Beam | 50MPa | Concrete Rectangular | 250 | 475 | 1187.5 | 4600 | 0.55 | 1336.39 | G300E | 1821600 | 14.29 | G300E | 1837456.69 | 14.42
2553 | Story39 | B65 | 50 MPa RC Beam (47.5 cm x 25 cm) | Beam | 50MPa | Concrete Rectangular | 250 | 475 | 1187.5 | 7000 | 0.83 | 2033.64 | G300E | 3639045.45 | 28.55 | G300E | 1362564.64 | 10.69
2554 | Story39 | B66 | 50 MPa RC Beam (47.5 cm x 25 cm) | Beam | 50MPa | Concrete Rectangular | 250 | 475 | 1187.5 | 4600 | 0.55 | 1336.39 | G300E | 1898485.71 | 14.9 | G300E | 1489828.12 | 11.69
2555 | Story39 | B67 | 50 MPa RC Beam (47.5 cm x 25 cm) | Beam | 50MPa | Concrete Rectangular | 250 | 475 | 1187.5 | 7000 | 0.83 | 2033.64 | G300E | 3435090.91 | 26.95 | G300E | 952197.27 | 7.47
2556 | Story39 | B68 | 50 MPa RC Beam (47.5 cm x 25 cm) | Beam | 50MPa | Concrete Rectangular | 250 | 475 | 1187.5 | 4600 | 0.55 | 1336.39 | G300E | 1766400 | 13.86 | G300E | 1316013.84 | 10.33
2557 | Story39 | B69 | 50 MPa RC Beam (47.5 cm x 25 cm) | Beam | 50MPa | Concrete Rectangular | 250 | 475 | 1187.5 | 7000 | 0.83 | 2033.64 | G300E | 3433818.18 | 26.94 | G300E | 952159.49 | 7.47
2558 | Story39 | B7 | 50 MPa RC Beam (47.5 cm x 25 cm) | Beam | 50MPa | Concrete Rectangular | 250 | 475 | 1187.5 | 7000 | 0.83 | 2033.64 | G300E | 3435090.91 | 26.95 | G300E | 952191.23 | 7.47
2559 | Story39 | B70 | 50 MPa RC Beam (47.5 cm x 25 cm) | Beam | 50MPa | Concrete Rectangular | 250 | 475 | 1187.5 | 4600 | 0.55 | 1336.39 | G300E | 1898157.14 | 14.89 | G300E | 1489828.12 | 11.69
2560 | Story39 | B71 | 50 MPa RC Beam (47.5 cm x 25 cm) | Beam | 50MPa | Concrete Rectangular | 250 | 475 | 1187.5 | 7000 | 0.83 | 2033.64 | G300E | 3636181.82 | 28.53 | G300E | 1362564.64 | 10.69
2561 | Story39 | B72 | 50 MPa RC Beam (47.5 cm x 25 cm) | Beam | 50MPa | Concrete Rectangular | 250 | 475 | 1187.5 | 4600 | 0.55 | 1336.39 | G300E | 1823242.86 | 14.31 | G300E | 1837456.69 | 14.42
2562 | Story39 | B73 | 50 MPa RC Beam (47.5 cm x 25 cm) | Beam | 50MPa | Concrete Rectangular | 250 | 475 | 1187.5 | 7000 | 0.83 | 2033.64 | G300E | 3230500 | 25.35 | G300E | 3506619.06 | 27.51
2563 | Story39 | B74 | 50 MPa RC Beam (47.5 cm x 25 cm) | Beam | 50MPa | Concrete Rectangular | 250 | 475 | 1187.5 | 4600 | 0.55 | 1336.39 | G300E | 2718600 | 21.33 | G300E | 1900039 | 14.91
2564 | Story39 | B75 | 50 MPa RC Beam (47.5 cm x 25 cm) | Beam | 50MPa | Concrete Rectangular | 250 | 475 | 1187.5 | 7000 | 0.83 | 2033.64 | G300E | 3385760 | 26.57 | G300E | 3606545.32 | 28.3
2565 | Story39 | B76 | 50 MPa RC Beam (47.5 cm x 25 cm) | Beam | 50MPa | Concrete Rectangular | 250 | 475 | 1187.5 | 4600 | 0.55 | 1336.39 | G300E | 1892571.43 | 14.85 | G300E | 2011270.98 | 15.78
2566 | Story39 | B77 | 50 MPa RC Beam (47.5 cm x 25 cm) | Beam | 50MPa | Concrete Rectangular | 250 | 475 | 1187.5 | 4600 | 0.55 | 1336.39 | G300E | 2708480 | 21.25 | G300E | 2624953.12 | 20.6
2567 | Story39 | B78 | 50 MPa RC Beam (47.5 cm x 25 cm) | Beam | 50MPa | Concrete Rectangular | 250 | 475 | 1187.5 | 4600 | 0.55 | 1336.39 | G300E | 2318400 | 18.19 | G300E | 2954868.29 | 23.18
2568 | Story39 | B79 | 50 MPa RC Beam (47.5 cm x 25 cm) | Beam | 50MPa | Concrete Rectangular | 250 | 475 | 1187.5 | 4600 | 0.55 | 1336.39 | G300E | 1766400 | 13.86 | G300E | 2889513.99 | 22.67
2569 | Story39 | B8 | 50 MPa RC Beam (47.5 cm x 25 cm) | Beam | 50MPa | Concrete Rectangular | 250 | 475 | 1187.5 | 4600 | 0.55 | 1336.39 | G300E | 1766400 | 13.86 | G300E | 2891485.41 | 22.69
2570 | Story39 | B80 | 50 MPa RC Beam (47.5 cm x 25 cm) | Beam | 50MPa | Concrete Rectangular | 250 | 475 | 1187.5 | 4600 | 0.55 | 1336.39 | G300E | 2318400 | 18.19 | G300E | 2954868.29 | 23.18
2571 | Story39 | B81 | 50 MPa RC Beam (47.5 cm x 25 cm) | Beam | 50MPa | Concrete Rectangular | 250 | 475 | 1187.5 | 4600 | 0.55 | 1336.39 | G300E | 2708480 | 21.25 | G300E | 2624033.12 | 20.59
2572 | Story39 | B82 | 50 MPa RC Beam (47.5 cm x 25 cm) | Beam | 50MPa | Concrete Rectangular | 250 | 475 | 1187.5 | 4600 | 0.55 | 1336.39 | G300E | 1892571.43 | 14.85 | G300E | 2011270.98 | 15.78
2573 | Story39 | B9 | 50 MPa RC Beam (47.5 cm x 25 cm) | Beam | 50MPa | Concrete Rectangular | 250 | 475 | 1187.5 | 7000 | 0.83 | 2033.64 | G300E | 3435090.91 | 26.95 | G300E | 952203.32 | 7.47
2574 | Story4 | B1 | 50 MPa RC Beam (25 cm x 25 cm) | Beam | 50MPa | Concrete Rectangular | 250 | 250 | 625 | 6825 | 0.43 | 1043.58 | G300E | 2742098.86 | 21.52 | G300E | 809047.13 | 6.35
2575 | Story4 | B10 | 50 MPa RC Beam (25 cm x 25 cm) | Beam | 50MPa | Concrete Rectangular | 250 | 250 | 625 | 4425 | 0.28 | 676.61 | G300E | 1536360 | 12.05 | G300E | 1223660 | 9.6
2576 | Story4 | B11 | 50 MPa RC Beam (25 cm x 25 cm) | Beam | 50MPa | Concrete Rectangular | 250 | 250 | 625 | 6825 | 0.43 | 1043.58 | G300E | 3090173.86 | 24.25 | G300E | 355159.04 | 2.79
2577 | Story4 | B12 | 50 MPa RC Beam (25 cm x 25 cm) | Beam | 50MPa | Concrete Rectangular | 250 | 250 | 625 | 4425 | 0.28 | 676.61 | G300E | 1498010 | 11.75 | G300E | 910960 | 7.15
2578 | Story4 | B13 | 50 MPa RC Beam (25 cm x 25 cm) | Beam | 50MPa | Concrete Rectangular | 250 | 250 | 625 | 6825 | 0.43 | 1043.58 | G300E | 3256145.45 | 25.55 | G300E | 642455.09 | 5.04
2579 | Story4 | B14 | 50 MPa RC Beam (25 cm x 25 cm) | Beam | 50MPa | Concrete Rectangular | 250 | 250 | 625 | 4425 | 0.28 | 676.61 | G300E | 1162826.79 | 9.12 | G300E | 813567.86 | 6.38
2580 | Story4 | B15 | 50 MPa RC Beam (25 cm x 25 cm) | Beam | 50MPa | Concrete Rectangular | 250 | 250 | 625 | 6825 | 0.43 | 1043.58 | G300E | 2739927.27 | 21.5 | G300E | 809047.13 | 6.35
2581 | Story4 | B16 | 50 MPa RC Beam (25 cm x 25 cm) | Beam | 50MPa | Concrete Rectangular | 250 | 250 | 625 | 6825 | 0.43 | 1043.58 | G300E | 2115439.77 | 16.6 | G300E | 1557030.68 | 12.22
2582 | Story4 | B17 | 50 MPa RC Beam (25 cm x 25 cm) | Beam | 50MPa | Concrete Rectangular | 250 | 250 | 625 | 4425 | 0.28 | 676.61 | G300E | 1458985.71 | 11.45 | G300E | 210503.57 | 1.65
2583 | Story4 | B18 | 50 MPa RC Beam (25 cm x 25 cm) | Beam | 50MPa | Concrete Rectangular | 250 | 250 | 625 | 6825 | 0.43 | 1043.58 | G300E | 2959878.41 | 23.22 | G300E | 642455.09 | 5.04
2584 | Story4 | B19 | 50 MPa RC Beam (25 cm x 25 cm) | Beam | 50MPa | Concrete Rectangular | 250 | 250 | 625 | 4425 | 0.28 | 676.61 | G300E | 1743450 | 13.68 | G300E | 69141.42 | 0.54
2585 | Story4 | B2 | 50 MPa RC Beam (25 cm x 25 cm) | Beam | 50MPa | Concrete Rectangular | 250 | 250 | 625 | 4425 | 0.28 | 676.61 | G300E | 1162826.79 | 9.12 | G300E | 813567.86 | 6.38
2586 | Story4 | B20 | 50 MPa RC Beam (25 cm x 25 cm) | Beam | 50MPa | Concrete Rectangular | 250 | 250 | 625 | 6825 | 0.43 | 1043.58 | G300E | 3343939.77 | 26.24 | G300E | 193789.67 | 1.52
2587 | Story4 | B21 | 50 MPa RC Beam (25 cm x 25 cm) | Beam | 50MPa | Concrete Rectangular | 250 | 250 | 625 | 4425 | 0.28 | 676.61 | G300E | 1649576.79 | 12.94 | G300E | 46094.28 | 0.36
2588 | Story4 | B22 | 50 MPa RC Beam (25 cm x 25 cm) | Beam | 50MPa | Concrete Rectangular | 250 | 250 | 625 | 7200 | 0.45 | 1100.92 | G300E | 3733356.52 | 29.29 | G300E | 462626.61 | 3.63
2589 | Story4 | B23 | 50 MPa RC Beam (25 cm x 25 cm) | Beam | 50MPa | Concrete Rectangular | 250 | 250 | 625 | 4425 | 0.28 | 676.61 | G300E | 1629664.29 | 12.79 | G300E | 0 | 0
2590 | Story4 | B24 | 50 MPa RC Beam (25 cm x 25 cm) | Beam | 50MPa | Concrete Rectangular | 250 | 250 | 625 | 7200 | 0.45 | 1100.92 | G300E | 3734295.65 | 29.3 | G300E | 462626.61 | 3.63
2591 | Story4 | B25 | 50 MPa RC Beam (25 cm x 25 cm) | Beam | 50MPa | Concrete Rectangular | 250 | 250 | 625 | 4425 | 0.28 | 676.61 | G300E | 1649576.79 | 12.94 | G300E | 46094.28 | 0.36
2592 | Story4 | B26 | 50 MPa RC Beam (25 cm x 25 cm) | Beam | 50MPa | Concrete Rectangular | 250 | 250 | 625 | 6825 | 0.43 | 1043.58 | G300E | 3343629.55 | 26.24 | G300E | 193789.67 | 1.52
2593 | Story4 | B27 | 50 MPa RC Beam (25 cm x 25 cm) | Beam | 50MPa | Concrete Rectangular | 250 | 250 | 625 | 4425 | 0.28 | 676.61 | G300E | 1743450 | 13.68 | G300E | 69141.42 | 0.54
2594 | Story4 | B28 | 50 MPa RC Beam (25 cm x 25 cm) | Beam | 50MPa | Concrete Rectangular | 250 | 250 | 625 | 6825 | 0.43 | 1043.58 | G300E | 2959568.18 | 23.22 | G300E | 642455.09 | 5.04
2595 | Story4 | B29 | 50 MPa RC Beam (25 cm x 25 cm) | Beam | 50MPa | Concrete Rectangular | 250 | 250 | 625 | 4425 | 0.28 | 676.61 | G300E | 1458985.71 | 11.45 | G300E | 210503.57 | 1.65
2596 | Story4 | B3 | 50 MPa RC Beam (25 cm x 25 cm) | Beam | 50MPa | Concrete Rectangular | 250 | 250 | 625 | 6825 | 0.43 | 1043.58 | G300E | 3256145.45 | 25.55 | G300E | 642455.09 | 5.04
2597 | Story4 | B30 | 50 MPa RC Beam (25 cm x 25 cm) | Beam | 50MPa | Concrete Rectangular | 250 | 250 | 625 | 6825 | 0.43 | 1043.58 | G300E | 2116060.23 | 16.6 | G300E | 1557030.68 | 12.22
2598 | Story4 | B31 | 50 MPa RC Beam (25 cm x 25 cm) | Beam | 50MPa | Concrete Rectangular | 250 | 250 | 625 | 6825 | 0.43 | 1043.58 | G300E | 3236290.91 | 25.39 | G300E | 670090.91 | 5.26
2599 | Story4 | B32 | 50 MPa RC Beam (25 cm x 25 cm) | Beam | 50MPa | Concrete Rectangular | 250 | 250 | 625 | 4425 | 0.28 | 676.61 | G300E | 1540216.07 | 12.09 | G300E | 677604.99 | 5.32
2600 | Story4 | B33 | 50 MPa RC Beam (25 cm x 25 cm) | Beam | 50MPa | Concrete Rectangular | 250 | 250 | 625 | 6825 | 0.43 | 1043.58 | G300E | 3343629.55 | 26.24 | G300E | 90483.99 | 0.71
2601 | Story4 | B34 | 50 MPa RC Beam (25 cm x 25 cm) | Beam | 50MPa | Concrete Rectangular | 250 | 250 | 625 | 4425 | 0.28 | 676.61 | G300E | 1824680.36 | 14.32 | G300E | 46094.28 | 0.36
2602 | Story4 | B35 | 50 MPa RC Beam (25 cm x 25 cm) | Beam | 50MPa | Concrete Rectangular | 250 | 250 | 625 | 6825 | 0.43 | 1043.58 | G300E | 2717590.91 | 21.32 | G300E | 619834.09 | 4.86
2603 | Story4 | B36 | 50 MPa RC Beam (25 cm x 25 cm) | Beam | 50MPa | Concrete Rectangular | 250 | 250 | 625 | 4800 | 0.3 | 733.94 | G300E | 1777600 | 13.95 | G300E | 745920 | 5.85
2604 | Story4 | B4 | 50 MPa RC Beam (25 cm x 25 cm) | Beam | 50MPa | Concrete Rectangular | 250 | 250 | 625 | 4425 | 0.28 | 676.61 | G300E | 1429275 | 11.21 | G300E | 910960 | 7.15
2605 | Story4 | B40 | 50 MPa RC Beam (25 cm x 25 cm) | Beam | 50MPa | Concrete Rectangular | 250 | 250 | 625 | 4425 | 0.28 | 676.61 | G300E | 1645805 | 12.91 | G300E | 687645 | 5.4
2606 | Story4 | B41 | 50 MPa RC Beam (25 cm x 25 cm) | Beam | 50MPa | Concrete Rectangular | 250 | 250 | 625 | 6825 | 0.43 | 1043.58 | G300E | 2713868.18 | 21.29 | G300E | 619834.09 | 4.86
2607 | Story4 | B42 | 50 MPa RC Beam (25 cm x 25 cm) | Beam | 50MPa | Concrete Rectangular | 250 | 250 | 625 | 4425 | 0.28 | 676.61 | G300E | 1823732.14 | 14.31 | G300E | 46094.28 | 0.36
2608 | Story4 | B43 | 50 MPa RC Beam (25 cm x 25 cm) | Beam | 50MPa | Concrete Rectangular | 250 | 250 | 625 | 6825 | 0.43 | 1043.58 | G300E | 3343939.77 | 26.24 | G300E | 90483.99 | 0.71
2609 | Story4 | B44 | 50 MPa RC Beam (25 cm x 25 cm) | Beam | 50MPa | Concrete Rectangular | 250 | 250 | 625 | 4425 | 0.28 | 676.61 | G300E | 1540216.07 | 12.09 | G300E | 677604.99 | 5.32
2610 | Story4 | B45 | 50 MPa RC Beam (25 cm x 25 cm) | Beam | 50MPa | Concrete Rectangular | 250 | 250 | 625 | 6825 | 0.43 | 1043.58 | G300E | 3236290.91 | 25.39 | G300E | 669160.23 | 5.25
2611 | Story4 | B46 | 50 MPa RC Beam (25 cm x 25 cm) | Beam | 50MPa | Concrete Rectangular | 250 | 250 | 625 | 6825 | 0.43 | 1043.58 | G300E | 1899521.59 | 14.9 | G300E | 1557030.68 | 12.22
2612 | Story4 | B47 | 50 MPa RC Beam (25 cm x 25 cm) | Beam | 50MPa | Concrete Rectangular | 250 | 250 | 625 | 4425 | 0.28 | 676.61 | G300E | 1540216.07 | 12.09 | G300E | 677604.99 | 5.32
2613 | Story4 | B48 | 50 MPa RC Beam (25 cm x 25 cm) | Beam | 50MPa | Concrete Rectangular | 250 | 250 | 625 | 6825 | 0.43 | 1043.58 | G300E | 2959878.41 | 23.22 | G300E | 642455.09 | 5.04
2614 | Story4 | B49 | 50 MPa RC Beam (25 cm x 25 cm) | Beam | 50MPa | Concrete Rectangular | 250 | 250 | 625 | 4425 | 0.28 | 676.61 | G300E | 1824680.36 | 14.32 | G300E | 46094.28 | 0.36
2615 | Story4 | B5 | 50 MPa RC Beam (25 cm x 25 cm) | Beam | 50MPa | Concrete Rectangular | 250 | 250 | 625 | 6825 | 0.43 | 1043.58 | G300E | 3090173.86 | 24.25 | G300E | 355159.04 | 2.79
2616 | Story4 | B50 | 50 MPa RC Beam (25 cm x 25 cm) | Beam | 50MPa | Concrete Rectangular | 250 | 250 | 625 | 6825 | 0.43 | 1043.58 | G300E | 3343939.77 | 26.24 | G300E | 193789.67 | 1.52
2617 | Story4 | B51 | 50 MPa RC Beam (25 cm x 25 cm) | Beam | 50MPa | Concrete Rectangular | 250 | 250 | 625 | 4800 | 0.3 | 733.94 | G300E | 1777600 | 13.95 | G300E | 745920 | 5.85
2618 | Story4 | B52 | 50 MPa RC Beam (25 cm x 25 cm) | Beam | 50MPa | Concrete Rectangular | 250 | 250 | 625 | 6825 | 0.43 | 1043.58 | G300E | 3538317.39 | 27.76 | G300E | 438531.47 | 3.44
2619 | Story4 | B54 | 50 MPa RC Beam (25 cm x 25 cm) | Beam | 50MPa | Concrete Rectangular | 250 | 250 | 625 | 6825 | 0.43 | 1043.58 | G300E | 3545142.39 | 27.82 | G300E | 438531.47 | 3.44
2620 | Story4 | B55 | 50 MPa RC Beam (25 cm x 25 cm) | Beam | 50MPa | Concrete Rectangular | 250 | 250 | 625 | 4425 | 0.28 | 676.61 | G300E | 1672945 | 13.13 | G300E | 589410 | 4.62
2621 | Story4 | B56 | 50 MPa RC Beam (25 cm x 25 cm) | Beam | 50MPa | Concrete Rectangular | 250 | 250 | 625 | 6825 | 0.43 | 1043.58 | G300E | 3267934.09 | 25.64 | G300E | 400401.03 | 3.14
2622 | Story4 | B57 | 50 MPa RC Beam (25 cm x 25 cm) | Beam | 50MPa | Concrete Rectangular | 250 | 250 | 625 | 4425 | 0.28 | 676.61 | G300E | 1826260.71 | 14.33 | G300E | 46094.28 | 0.36
2623 | Story4 | B58 | 50 MPa RC Beam (25 cm x 25 cm) | Beam | 50MPa | Concrete Rectangular | 250 | 250 | 625 | 6825 | 0.43 | 1043.58 | G300E | 2933896.88 | 23.02 | G300E | 609653.08 | 4.78
2624 | Story4 | B59 | 50 MPa RC Beam (25 cm x 25 cm) | Beam | 50MPa | Concrete Rectangular | 250 | 250 | 625 | 4425 | 0.28 | 676.61 | G300E | 1535475 | 12.05 | G300E | 677604.99 | 5.32
2625 | Story4 | B6 | 50 MPa RC Beam (25 cm x 25 cm) | Beam | 50MPa | Concrete Rectangular | 250 | 250 | 625 | 4425 | 0.28 | 676.61 | G300E | 1536065 | 12.05 | G300E | 1223660 | 9.6
2626 | Story4 | B60 | 50 MPa RC Beam (25 cm x 25 cm) | Beam | 50MPa | Concrete Rectangular | 250 | 250 | 625 | 6825 | 0.43 | 1043.58 | G300E | 1897660.23 | 14.89 | G300E | 1552377.27 | 12.18
2627 | Story4 | B61 | 50 MPa RC Beam (25 cm x 25 cm) | Beam | 50MPa | Concrete Rectangular | 250 | 250 | 625 | 6825 | 0.43 | 1043.58 | G300E | 2406432.95 | 18.88 | G300E | 809047.13 | 6.35
2628 | Story4 | B62 | 50 MPa RC Beam (25 cm x 25 cm) | Beam | 50MPa | Concrete Rectangular | 250 | 250 | 625 | 4425 | 0.28 | 676.61 | G300E | 1458985.71 | 11.45 | G300E | 210503.57 | 1.65
2629 | Story4 | B63 | 50 MPa RC Beam (25 cm x 25 cm) | Beam | 50MPa | Concrete Rectangular | 250 | 250 | 625 | 6825 | 0.43 | 1043.58 | G300E | 3256145.45 | 25.55 | G300E | 642455.09 | 5.04
2630 | Story4 | B64 | 50 MPa RC Beam (25 cm x 25 cm) | Beam | 50MPa | Concrete Rectangular | 250 | 250 | 625 | 4425 | 0.28 | 676.61 | G300E | 1743450 | 13.68 | G300E | 69141.42 | 0.54
2631 | Story4 | B65 | 50 MPa RC Beam (25 cm x 25 cm) | Beam | 50MPa | Concrete Rectangular | 250 | 250 | 625 | 6825 | 0.43 | 1043.58 | G300E | 3090173.86 | 24.25 | G300E | 355159.04 | 2.79
2632 | Story4 | B66 | 50 MPa RC Beam (25 cm x 25 cm) | Beam | 50MPa | Concrete Rectangular | 250 | 250 | 625 | 4425 | 0.28 | 676.61 | G300E | 1649576.79 | 12.94 | G300E | 46094.28 | 0.36
2633 | Story4 | B67 | 50 MPa RC Beam (25 cm x 25 cm) | Beam | 50MPa | Concrete Rectangular | 250 | 250 | 625 | 6825 | 0.43 | 1043.58 | G300E | 3337735.23 | 26.19 | G300E | 400401.03 | 3.14
2634 | Story4 | B68 | 50 MPa RC Beam (25 cm x 25 cm) | Beam | 50MPa | Concrete Rectangular | 250 | 250 | 625 | 4425 | 0.28 | 676.61 | G300E | 1629664.29 | 12.79 | G300E | 0 | 0
2635 | Story4 | B69 | 50 MPa RC Beam (25 cm x 25 cm) | Beam | 50MPa | Concrete Rectangular | 250 | 250 | 625 | 6825 | 0.43 | 1043.58 | G300E | 3338045.45 | 26.19 | G300E | 400401.03 | 3.14
2636 | Story4 | B7 | 50 MPa RC Beam (25 cm x 25 cm) | Beam | 50MPa | Concrete Rectangular | 250 | 250 | 625 | 6825 | 0.43 | 1043.58 | G300E | 3338045.45 | 26.19 | G300E | 400401.03 | 3.14
2637 | Story4 | B70 | 50 MPa RC Beam (25 cm x 25 cm) | Beam | 50MPa | Concrete Rectangular | 250 | 250 | 625 | 4425 | 0.28 | 676.61 | G300E | 1650841.07 | 12.95 | G300E | 46094.28 | 0.36
2638 | Story4 | B71 | 50 MPa RC Beam (25 cm x 25 cm) | Beam | 50MPa | Concrete Rectangular | 250 | 250 | 625 | 6825 | 0.43 | 1043.58 | G300E | 3089553.41 | 24.24 | G300E | 355159.04 | 2.79
2639 | Story4 | B72 | 50 MPa RC Beam (25 cm x 25 cm) | Beam | 50MPa | Concrete Rectangular | 250 | 250 | 625 | 4425 | 0.28 | 676.61 | G300E | 1746610.71 | 13.7 | G300E | 46094.28 | 0.36
2640 | Story4 | B73 | 50 MPa RC Beam (25 cm x 25 cm) | Beam | 50MPa | Concrete Rectangular | 250 | 250 | 625 | 6825 | 0.43 | 1043.58 | G300E | 3231637.5 | 25.36 | G300E | 642455.09 | 5.04
2641 | Story4 | B74 | 50 MPa RC Beam (25 cm x 25 cm) | Beam | 50MPa | Concrete Rectangular | 250 | 250 | 625 | 4425 | 0.28 | 676.61 | G300E | 1394916.18 | 10.95 | G300E | 173355.88 | 1.36
2642 | Story4 | B75 | 50 MPa RC Beam (25 cm x 25 cm) | Beam | 50MPa | Concrete Rectangular | 250 | 250 | 625 | 6825 | 0.43 | 1043.58 | G300E | 2826337.5 | 22.18 | G300E | 684184.59 | 5.37
2643 | Story4 | B76 | 50 MPa RC Beam (25 cm x 25 cm) | Beam | 50MPa | Concrete Rectangular | 250 | 250 | 625 | 4425 | 0.28 | 676.61 | G300E | 1162826.79 | 9.12 | G300E | 813567.86 | 6.38
2644 | Story4 | B77 | 50 MPa RC Beam (25 cm x 25 cm) | Beam | 50MPa | Concrete Rectangular | 250 | 250 | 625 | 4425 | 0.28 | 676.61 | G300E | 1435175 | 11.26 | G300E | 932470.66 | 7.32
2645 | Story4 | B78 | 50 MPa RC Beam (25 cm x 25 cm) | Beam | 50MPa | Concrete Rectangular | 250 | 250 | 625 | 4425 | 0.28 | 676.61 | G300E | 1536360 | 12.05 | G300E | 1223660 | 9.6
2646 | Story4 | B79 | 50 MPa RC Beam (25 cm x 25 cm) | Beam | 50MPa | Concrete Rectangular | 250 | 250 | 625 | 4425 | 0.28 | 676.61 | G300E | 1104985.71 | 8.67 | G300E | 942525 | 7.4
2647 | Story4 | B8 | 50 MPa RC Beam (25 cm x 25 cm) | Beam | 50MPa | Concrete Rectangular | 250 | 250 | 625 | 4425 | 0.28 | 676.61 | G300E | 1104985.71 | 8.67 | G300E | 942525 | 7.4
2648 | Story4 | B80 | 50 MPa RC Beam (25 cm x 25 cm) | Beam | 50MPa | Concrete Rectangular | 250 | 250 | 625 | 4425 | 0.28 | 676.61 | G300E | 1536065 | 12.05 | G300E | 1223660 | 9.6
2649 | Story4 | B81 | 50 MPa RC Beam (25 cm x 25 cm) | Beam | 50MPa | Concrete Rectangular | 250 | 250 | 625 | 4425 | 0.28 | 676.61 | G300E | 1503910 | 11.8 | G300E | 931290.66 | 7.31
2650 | Story4 | B82 | 50 MPa RC Beam (25 cm x 25 cm) | Beam | 50MPa | Concrete Rectangular | 250 | 250 | 625 | 4425 | 0.28 | 676.61 | G300E | 1230150 | 9.65 | G300E | 804085.71 | 6.31
2651 | Story4 | B9 | 50 MPa RC Beam (25 cm x 25 cm) | Beam | 50MPa | Concrete Rectangular | 250 | 250 | 625 | 6825 | 0.43 | 1043.58 | G300E | 3338045.45 | 26.19 | G300E | 400401.03 | 3.14
2652 | Story40 | B1 | 50 MPa RC Beam (47.5 cm x 25 cm) | Beam | 50MPa | Concrete Rectangular | 250 | 475 | 1187.5 | 7000 | 0.83 | 2033.64 | G300E | 3298909.09 | 25.88 | G300E | 3837127.4 | 30.11
2653 | Story40 | B10 | 50 MPa RC Beam (47.5 cm x 25 cm) | Beam | 50MPa | Concrete Rectangular | 250 | 475 | 1187.5 | 4600 | 0.55 | 1336.39 | G300E | 1992662.5 | 15.64 | G300E | 2968355.92 | 23.29
2654 | Story40 | B11 | 50 MPa RC Beam (47.5 cm x 25 cm) | Beam | 50MPa | Concrete Rectangular | 250 | 475 | 1187.5 | 7000 | 0.83 | 2033.64 | G300E | 3362227.27 | 26.38 | G300E | 440819.43 | 3.46
2655 | Story40 | B12 | 50 MPa RC Beam (47.5 cm x 25 cm) | Beam | 50MPa | Concrete Rectangular | 250 | 475 | 1187.5 | 4600 | 0.55 | 1336.39 | G300E | 1892571.43 | 14.85 | G300E | 2175706.77 | 17.07
2656 | Story40 | B13 | 50 MPa RC Beam (47.5 cm x 25 cm) | Beam | 50MPa | Concrete Rectangular | 250 | 475 | 1187.5 | 7000 | 0.83 | 2033.64 | G300E | 3243863.64 | 25.45 | G300E | 2665028.15 | 20.91
2657 | Story40 | B14 | 50 MPa RC Beam (47.5 cm x 25 cm) | Beam | 50MPa | Concrete Rectangular | 250 | 475 | 1187.5 | 4600 | 0.55 | 1336.39 | G300E | 2237440 | 17.56 | G300E | 1784493.33 | 14
2658 | Story40 | B15 | 50 MPa RC Beam (47.5 cm x 25 cm) | Beam | 50MPa | Concrete Rectangular | 250 | 475 | 1187.5 | 7000 | 0.83 | 2033.64 | G300E | 3298909.09 | 25.88 | G300E | 3837127.4 | 30.11
2659 | Story40 | B16 | 50 MPa RC Beam (47.5 cm x 25 cm) | Beam | 50MPa | Concrete Rectangular | 250 | 475 | 1187.5 | 7000 | 0.83 | 2033.64 | G300E | 3624727.27 | 28.44 | G300E | 3683092.16 | 28.9
2660 | Story40 | B17 | 50 MPa RC Beam (47.5 cm x 25 cm) | Beam | 50MPa | Concrete Rectangular | 250 | 475 | 1187.5 | 4600 | 0.55 | 1336.39 | G300E | 2209971.43 | 17.34 | G300E | 1361535.19 | 10.68
2661 | Story40 | B18 | 50 MPa RC Beam (47.5 cm x 25 cm) | Beam | 50MPa | Concrete Rectangular | 250 | 475 | 1187.5 | 7000 | 0.83 | 2033.64 | G300E | 3184681.82 | 24.99 | G300E | 1947673.48 | 15.28
2662 | Story40 | B19 | 50 MPa RC Beam (47.5 cm x 25 cm) | Beam | 50MPa | Concrete Rectangular | 250 | 475 | 1187.5 | 4600 | 0.55 | 1336.39 | G300E | 1859385.71 | 14.59 | G300E | 1316013.84 | 10.33
2663 | Story40 | B2 | 50 MPa RC Beam (47.5 cm x 25 cm) | Beam | 50MPa | Concrete Rectangular | 250 | 475 | 1187.5 | 4600 | 0.55 | 1336.39 | G300E | 2237440 | 17.56 | G300E | 1784493.33 | 14
2664 | Story40 | B20 | 50 MPa RC Beam (47.5 cm x 25 cm) | Beam | 50MPa | Concrete Rectangular | 250 | 475 | 1187.5 | 7000 | 0.83 | 2033.64 | G300E | 3595772.73 | 28.21 | G300E | 4099737.49 | 32.17
2665 | Story40 | B21 | 50 MPa RC Beam (47.5 cm x 25 cm) | Beam | 50MPa | Concrete Rectangular | 250 | 475 | 1187.5 | 4600 | 0.55 | 1336.39 | G300E | 1894871.43 | 14.87 | G300E | 1489828.12 | 11.69
2666 | Story40 | B22 | 50 MPa RC Beam (47.5 cm x 25 cm) | Beam | 50MPa | Concrete Rectangular | 250 | 475 | 1187.5 | 7200 | 0.86 | 2091.74 | G300E | 4251756.52 | 33.36 | G300E | 3778655.95 | 29.65
2667 | Story40 | B23 | 50 MPa RC Beam (47.5 cm x 25 cm) | Beam | 50MPa | Concrete Rectangular | 250 | 475 | 1187.5 | 4600 | 0.55 | 1336.39 | G300E | 1766400 | 13.86 | G300E | 1316013.84 | 10.33
2668 | Story40 | B24 | 50 MPa RC Beam (47.5 cm x 25 cm) | Beam | 50MPa | Concrete Rectangular | 250 | 475 | 1187.5 | 7200 | 0.86 | 2091.74 | G300E | 4253321.74 | 33.37 | G300E | 3778844.79 | 29.65
2669 | Story40 | B25 | 50 MPa RC Beam (47.5 cm x 25 cm) | Beam | 50MPa | Concrete Rectangular | 250 | 475 | 1187.5 | 4600 | 0.55 | 1336.39 | G300E | 1894871.43 | 14.87 | G300E | 1489828.12 | 11.69
2670 | Story40 | B26 | 50 MPa RC Beam (47.5 cm x 25 cm) | Beam | 50MPa | Concrete Rectangular | 250 | 475 | 1187.5 | 7000 | 0.83 | 2033.64 | G300E | 3594818.18 | 28.21 | G300E | 4099737.49 | 32.17
2671 | Story40 | B27 | 50 MPa RC Beam (47.5 cm x 25 cm) | Beam | 50MPa | Concrete Rectangular | 250 | 475 | 1187.5 | 4600 | 0.55 | 1336.39 | G300E | 1859385.71 | 14.59 | G300E | 1316013.84 | 10.33
2672 | Story40 | B28 | 50 MPa RC Beam (47.5 cm x 25 cm) | Beam | 50MPa | Concrete Rectangular | 250 | 475 | 1187.5 | 7000 | 0.83 | 2033.64 | G300E | 3184681.82 | 24.99 | G300E | 1947673.48 | 15.28
2673 | Story40 | B29 | 50 MPa RC Beam (47.5 cm x 25 cm) | Beam | 50MPa | Concrete Rectangular | 250 | 475 | 1187.5 | 4600 | 0.55 | 1336.39 | G300E | 2209971.43 | 17.34 | G300E | 1361535.19 | 10.68
2674 | Story40 | B3 | 50 MPa RC Beam (47.5 cm x 25 cm) | Beam | 50MPa | Concrete Rectangular | 250 | 475 | 1187.5 | 7000 | 0.83 | 2033.64 | G300E | 3244181.82 | 25.46 | G300E | 2665028.15 | 20.91
2675 | Story40 | B30 | 50 MPa RC Beam (47.5 cm x 25 cm) | Beam | 50MPa | Concrete Rectangular | 250 | 475 | 1187.5 | 7000 | 0.83 | 2033.64 | G300E | 3624409.09 | 28.44 | G300E | 3683092.16 | 28.9
2676 | Story40 | B31 | 50 MPa RC Beam (47.5 cm x 25 cm) | Beam | 50MPa | Concrete Rectangular | 250 | 475 | 1187.5 | 7000 | 0.83 | 2033.64 | G300E | 3351090.91 | 26.29 | G300E | 3333728.52 | 26.16
2677 | Story40 | B32 | 50 MPa RC Beam (47.5 cm x 25 cm) | Beam | 50MPa | Concrete Rectangular | 250 | 475 | 1187.5 | 4600 | 0.55 | 1336.39 | G300E | 2873357.14 | 22.55 | G300E | 453904.1 | 3.56
2678 | Story40 | B33 | 50 MPa RC Beam (47.5 cm x 25 cm) | Beam | 50MPa | Concrete Rectangular | 250 | 475 | 1187.5 | 7000 | 0.83 | 2033.64 | G300E | 3233363.64 | 25.37 | G300E | 1274400.75 | 10
2679 | Story40 | B34 | 50 MPa RC Beam (47.5 cm x 25 cm) | Beam | 50MPa | Concrete Rectangular | 250 | 475 | 1187.5 | 4600 | 0.55 | 1336.39 | G300E | 2225742.86 | 17.46 | G300E | 273128.12 | 2.14
2680 | Story40 | B35 | 50 MPa RC Beam (47.5 cm x 25 cm) | Beam | 50MPa | Concrete Rectangular | 250 | 475 | 1187.5 | 7000 | 0.83 | 2033.64 | G300E | 3421090.91 | 26.84 | G300E | 2444618.43 | 19.18
2681 | Story40 | B36 | 50 MPa RC Beam (47.5 cm x 25 cm) | Beam | 50MPa | Concrete Rectangular | 250 | 475 | 1187.5 | 4800 | 0.57 | 1394.5 | G300E | 3117760 | 24.46 | G300E | 2347863.84 | 18.42
2682 | Story40 | B4 | 50 MPa RC Beam (47.5 cm x 25 cm) | Beam | 50MPa | Concrete Rectangular | 250 | 475 | 1187.5 | 4600 | 0.55 | 1336.39 | G300E | 1892571.43 | 14.85 | G300E | 2175706.77 | 17.07
2683 | Story40 | B40 | 50 MPa RC Beam (47.5 cm x 25 cm) | Beam | 50MPa | Concrete Rectangular | 250 | 475 | 1187.5 | 4600 | 0.55 | 1336.39 | G300E | 2987546.67 | 23.44 | G300E | 2252710.77 | 17.68
2684 | Story40 | B41 | 50 MPa RC Beam (47.5 cm x 25 cm) | Beam | 50MPa | Concrete Rectangular | 250 | 475 | 1187.5 | 7000 | 0.83 | 2033.64 | G300E | 3421090.91 | 26.84 | G300E | 2400536.49 | 18.84
2685 | Story40 | B42 | 50 MPa RC Beam (47.5 cm x 25 cm) | Beam | 50MPa | Concrete Rectangular | 250 | 475 | 1187.5 | 4600 | 0.55 | 1336.39 | G300E | 2223771.43 | 17.45 | G300E | 273128.12 | 2.14
2686 | Story40 | B43 | 50 MPa RC Beam (47.5 cm x 25 cm) | Beam | 50MPa | Concrete Rectangular | 250 | 475 | 1187.5 | 7000 | 0.83 | 2033.64 | G300E | 3233363.64 | 25.37 | G300E | 1274400.75 | 10
2687 | Story40 | B44 | 50 MPa RC Beam (47.5 cm x 25 cm) | Beam | 50MPa | Concrete Rectangular | 250 | 475 | 1187.5 | 4600 | 0.55 | 1336.39 | G300E | 2870728.57 | 22.52 | G300E | 453568.54 | 3.56
2688 | Story40 | B45 | 50 MPa RC Beam (47.5 cm x 25 cm) | Beam | 50MPa | Concrete Rectangular | 250 | 475 | 1187.5 | 7000 | 0.83 | 2033.64 | G300E | 3351409.09 | 26.3 | G300E | 3333728.52 | 26.16
2689 | Story40 | B46 | 50 MPa RC Beam (47.5 cm x 25 cm) | Beam | 50MPa | Concrete Rectangular | 250 | 475 | 1187.5 | 7000 | 0.83 | 2033.64 | G300E | 3624090.91 | 28.44 | G300E | 3683092.16 | 28.9
2690 | Story40 | B47 | 50 MPa RC Beam (47.5 cm x 25 cm) | Beam | 50MPa | Concrete Rectangular | 250 | 475 | 1187.5 | 4600 | 0.55 | 1336.39 | G300E | 2873028.57 | 22.54 | G300E | 453818.26 | 3.56
2691 | Story40 | B48 | 50 MPa RC Beam (47.5 cm x 25 cm) | Beam | 50MPa | Concrete Rectangular | 250 | 475 | 1187.5 | 7000 | 0.83 | 2033.64 | G300E | 3185000 | 24.99 | G300E | 1947673.48 | 15.28
2692 | Story40 | B49 | 50 MPa RC Beam (47.5 cm x 25 cm) | Beam | 50MPa | Concrete Rectangular | 250 | 475 | 1187.5 | 4600 | 0.55 | 1336.39 | G300E | 2225742.86 | 17.46 | G300E | 273128.12 | 2.14
2693 | Story40 | B5 | 50 MPa RC Beam (47.5 cm x 25 cm) | Beam | 50MPa | Concrete Rectangular | 250 | 475 | 1187.5 | 7000 | 0.83 | 2033.64 | G300E | 3362227.27 | 26.38 | G300E | 440819.43 | 3.46
2694 | Story40 | B50 | 50 MPa RC Beam (47.5 cm x 25 cm) | Beam | 50MPa | Concrete Rectangular | 250 | 475 | 1187.5 | 7000 | 0.83 | 2033.64 | G300E | 3595772.73 | 28.21 | G300E | 4099737.49 | 32.17
2695 | Story40 | B51 | 50 MPa RC Beam (47.5 cm x 25 cm) | Beam | 50MPa | Concrete Rectangular | 250 | 475 | 1187.5 | 4800 | 0.57 | 1394.5 | G300E | 3117760 | 24.46 | G300E | 2347863.84 | 18.42
2696 | Story40 | B52 | 50 MPa RC Beam (47.5 cm x 25 cm) | Beam | 50MPa | Concrete Rectangular | 250 | 475 | 1187.5 | 7000 | 0.83 | 2033.64 | G300E | 4133043.48 | 32.43 | G300E | 3673691.84 | 28.83
2697 | Story40 | B54 | 50 MPa RC Beam (47.5 cm x 25 cm) | Beam | 50MPa | Concrete Rectangular | 250 | 475 | 1187.5 | 7000 | 0.83 | 2033.64 | G300E | 4133043.48 | 32.43 | G300E | 3672880.67 | 28.82
2698 | Story40 | B55 | 50 MPa RC Beam (47.5 cm x 25 cm) | Beam | 50MPa | Concrete Rectangular | 250 | 475 | 1187.5 | 4600 | 0.55 | 1336.39 | G300E | 3072493.33 | 24.11 | G300E | 2921136.01 | 22.92
2699 | Story40 | B56 | 50 MPa RC Beam (47.5 cm x 25 cm) | Beam | 50MPa | Concrete Rectangular | 250 | 475 | 1187.5 | 7000 | 0.83 | 2033.64 | G300E | 3603090.91 | 28.27 | G300E | 4055655.55 | 31.82
2700 | Story40 | B57 | 50 MPa RC Beam (47.5 cm x 25 cm) | Beam | 50MPa | Concrete Rectangular | 250 | 475 | 1187.5 | 4600 | 0.55 | 1336.39 | G300E | 2224757.14 | 17.46 | G300E | 620756.69 | 4.87
2701 | Story40 | B58 | 50 MPa RC Beam (47.5 cm x 25 cm) | Beam | 50MPa | Concrete Rectangular | 250 | 475 | 1187.5 | 7000 | 0.83 | 2033.64 | G300E | 3518083.33 | 27.6 | G300E | 2329059.25 | 18.27
2702 | Story40 | B59 | 50 MPa RC Beam (47.5 cm x 25 cm) | Beam | 50MPa | Concrete Rectangular | 250 | 475 | 1187.5 | 4600 | 0.55 | 1336.39 | G300E | 2869085.71 | 22.51 | G300E | 454356.7 | 3.57
2703 | Story40 | B6 | 50 MPa RC Beam (47.5 cm x 25 cm) | Beam | 50MPa | Concrete Rectangular | 250 | 475 | 1187.5 | 4600 | 0.55 | 1336.39 | G300E | 2102775 | 16.5 | G300E | 2968355.92 | 23.29
2704 | Story40 | B60 | 50 MPa RC Beam (47.5 cm x 25 cm) | Beam | 50MPa | Concrete Rectangular | 250 | 475 | 1187.5 | 7000 | 0.83 | 2033.64 | G300E | 3487272.73 | 27.36 | G300E | 3547401.38 | 27.83
2705 | Story40 | B61 | 50 MPa RC Beam (47.5 cm x 25 cm) | Beam | 50MPa | Concrete Rectangular | 250 | 475 | 1187.5 | 7000 | 0.83 | 2033.64 | G300E | 3298909.09 | 25.88 | G300E | 3837127.4 | 30.11
2706 | Story40 | B62 | 50 MPa RC Beam (47.5 cm x 25 cm) | Beam | 50MPa | Concrete Rectangular | 250 | 475 | 1187.5 | 4600 | 0.55 | 1336.39 | G300E | 2209971.43 | 17.34 | G300E | 1361535.19 | 10.68
2707 | Story40 | B63 | 50 MPa RC Beam (47.5 cm x 25 cm) | Beam | 50MPa | Concrete Rectangular | 250 | 475 | 1187.5 | 7000 | 0.83 | 2033.64 | G300E | 3243863.64 | 25.45 | G300E | 2665028.15 | 20.91
2708 | Story40 | B64 | 50 MPa RC Beam (47.5 cm x 25 cm) | Beam | 50MPa | Concrete Rectangular | 250 | 475 | 1187.5 | 4600 | 0.55 | 1336.39 | G300E | 1859385.71 | 14.59 | G300E | 1316013.84 | 10.33
2709 | Story40 | B65 | 50 MPa RC Beam (47.5 cm x 25 cm) | Beam | 50MPa | Concrete Rectangular | 250 | 475 | 1187.5 | 7000 | 0.83 | 2033.64 | G300E | 3362545.45 | 26.38 | G300E | 440819.43 | 3.46
2710 | Story40 | B66 | 50 MPa RC Beam (47.5 cm x 25 cm) | Beam | 50MPa | Concrete Rectangular | 250 | 475 | 1187.5 | 4600 | 0.55 | 1336.39 | G300E | 1895200 | 14.87 | G300E | 1489828.12 | 11.69
2711 | Story40 | B67 | 50 MPa RC Beam (47.5 cm x 25 cm) | Beam | 50MPa | Concrete Rectangular | 250 | 475 | 1187.5 | 7000 | 0.83 | 2033.64 | G300E | 3722727.27 | 29.21 | G300E | 2292319.43 | 17.99
2712 | Story40 | B68 | 50 MPa RC Beam (47.5 cm x 25 cm) | Beam | 50MPa | Concrete Rectangular | 250 | 475 | 1187.5 | 4600 | 0.55 | 1336.39 | G300E | 1766400 | 13.86 | G300E | 1316013.84 | 10.33
2713 | Story40 | B69 | 50 MPa RC Beam (47.5 cm x 25 cm) | Beam | 50MPa | Concrete Rectangular | 250 | 475 | 1187.5 | 7000 | 0.83 | 2033.64 | G300E | 3722090.91 | 29.2 | G300E | 2292319.43 | 17.99
2714 | Story40 | B7 | 50 MPa RC Beam (47.5 cm x 25 cm) | Beam | 50MPa | Concrete Rectangular | 250 | 475 | 1187.5 | 7000 | 0.83 | 2033.64 | G300E | 3722727.27 | 29.21 | G300E | 2292319.43 | 17.99
2715 | Story40 | B70 | 50 MPa RC Beam (47.5 cm x 25 cm) | Beam | 50MPa | Concrete Rectangular | 250 | 475 | 1187.5 | 4600 | 0.55 | 1336.39 | G300E | 1894542.86 | 14.87 | G300E | 1489828.12 | 11.69
2716 | Story40 | B71 | 50 MPa RC Beam (47.5 cm x 25 cm) | Beam | 50MPa | Concrete Rectangular | 250 | 475 | 1187.5 | 7000 | 0.83 | 2033.64 | G300E | 3358727.27 | 26.35 | G300E | 1114092.16 | 8.74
2717 | Story40 | B72 | 50 MPa RC Beam (47.5 cm x 25 cm) | Beam | 50MPa | Concrete Rectangular | 250 | 475 | 1187.5 | 4600 | 0.55 | 1336.39 | G300E | 1862014.29 | 14.61 | G300E | 1316013.84 | 10.33
2718 | Story40 | B73 | 50 MPa RC Beam (47.5 cm x 25 cm) | Beam | 50MPa | Concrete Rectangular | 250 | 475 | 1187.5 | 7000 | 0.83 | 2033.64 | G300E | 3241000 | 25.43 | G300E | 2665028.15 | 20.91
2719 | Story40 | B74 | 50 MPa RC Beam (47.5 cm x 25 cm) | Beam | 50MPa | Concrete Rectangular | 250 | 475 | 1187.5 | 4600 | 0.55 | 1336.39 | G300E | 2196635.29 | 17.24 | G300E | 1544104.53 | 12.12
2720 | Story40 | B75 | 50 MPa RC Beam (47.5 cm x 25 cm) | Beam | 50MPa | Concrete Rectangular | 250 | 475 | 1187.5 | 7000 | 0.83 | 2033.64 | G300E | 2998153.85 | 23.52 | G300E | 2867208.01 | 22.5
2721 | Story40 | B76 | 50 MPa RC Beam (47.5 cm x 25 cm) | Beam | 50MPa | Concrete Rectangular | 250 | 475 | 1187.5 | 4600 | 0.55 | 1336.39 | G300E | 2237440 | 17.56 | G300E | 1784493.33 | 14
2722 | Story40 | B77 | 50 MPa RC Beam (47.5 cm x 25 cm) | Beam | 50MPa | Concrete Rectangular | 250 | 475 | 1187.5 | 4600 | 0.55 | 1336.39 | G300E | 1892571.43 | 14.85 | G300E | 2175706.77 | 17.07
2723 | Story40 | B78 | 50 MPa RC Beam (47.5 cm x 25 cm) | Beam | 50MPa | Concrete Rectangular | 250 | 475 | 1187.5 | 4600 | 0.55 | 1336.39 | G300E | 2103062.5 | 16.5 | G300E | 2968355.92 | 23.29
2724 | Story40 | B79 | 50 MPa RC Beam (47.5 cm x 25 cm) | Beam | 50MPa | Concrete Rectangular | 250 | 475 | 1187.5 | 4600 | 0.55 | 1336.39 | G300E | 1766400 | 13.86 | G300E | 2871414.14 | 22.53
2725 | Story40 | B8 | 50 MPa RC Beam (47.5 cm x 25 cm) | Beam | 50MPa | Concrete Rectangular | 250 | 475 | 1187.5 | 4600 | 0.55 | 1336.39 | G300E | 1766400 | 13.86 | G300E | 2871414.14 | 22.53
2726 | Story40 | B80 | 50 MPa RC Beam (47.5 cm x 25 cm) | Beam | 50MPa | Concrete Rectangular | 250 | 475 | 1187.5 | 4600 | 0.55 | 1336.39 | G300E | 1992375 | 15.63 | G300E | 2968355.92 | 23.29
2727 | Story40 | B81 | 50 MPa RC Beam (47.5 cm x 25 cm) | Beam | 50MPa | Concrete Rectangular | 250 | 475 | 1187.5 | 4600 | 0.55 | 1336.39 | G300E | 1892571.43 | 14.85 | G300E | 2172749.62 | 17.05
2728 | Story40 | B82 | 50 MPa RC Beam (47.5 cm x 25 cm) | Beam | 50MPa | Concrete Rectangular | 250 | 475 | 1187.5 | 4600 | 0.55 | 1336.39 | G300E | 2237440 | 17.56 | G300E | 1784493.33 | 14
2729 | Story40 | B9 | 50 MPa RC Beam (47.5 cm x 25 cm) | Beam | 50MPa | Concrete Rectangular | 250 | 475 | 1187.5 | 7000 | 0.83 | 2033.64 | G300E | 3722727.27 | 29.21 | G300E | 2292319.43 | 17.99
2730 | Story41 | B1 | 50 MPa RC Beam (45 cm x 25 cm) | Beam | 50MPa | Concrete Rectangular | 250 | 450 | 1125 | 7012.5 | 0.79 | 1930.05 | G300E | 3605593.75 | 28.29 | G300E | 4086613.12 | 32.07
2731 | Story41 | B10 | 50 MPa RC Beam (45 cm x 25 cm) | Beam | 50MPa | Concrete Rectangular | 250 | 450 | 1125 | 4612.5 | 0.52 | 1269.5 | G300E | 1904385.94 | 14.94 | G300E | 2813267.68 | 22.07
2732 | Story41 | B11 | 50 MPa RC Beam (45 cm x 25 cm) | Beam | 50MPa | Concrete Rectangular | 250 | 450 | 1125 | 7012.5 | 0.79 | 1930.05 | G300E | 3774185.94 | 29.61 | G300E | 1080718.14 | 8.48
2733 | Story41 | B12 | 50 MPa RC Beam (45 cm x 25 cm) | Beam | 50MPa | Concrete Rectangular | 250 | 450 | 1125 | 4612.5 | 0.52 | 1269.5 | G300E | 1904385.94 | 14.94 | G300E | 2645848.77 | 20.76
2734 | Story41 | B13 | 50 MPa RC Beam (45 cm x 25 cm) | Beam | 50MPa | Concrete Rectangular | 250 | 450 | 1125 | 7012.5 | 0.79 | 1930.05 | G300E | 3917065.63 | 30.73 | G300E | 3984200.52 | 31.26
2735 | Story41 | B14 | 50 MPa RC Beam (45 cm x 25 cm) | Beam | 50MPa | Concrete Rectangular | 250 | 450 | 1125 | 4612.5 | 0.52 | 1269.5 | G300E | 1904385.94 | 14.94 | G300E | 2799214.4 | 21.96
2736 | Story41 | B15 | 50 MPa RC Beam (45 cm x 25 cm) | Beam | 50MPa | Concrete Rectangular | 250 | 450 | 1125 | 7012.5 | 0.79 | 1930.05 | G300E | 3605885.94 | 28.29 | G300E | 4086613.12 | 32.07
2737 | Story41 | B16 | 50 MPa RC Beam (45 cm x 25 cm) | Beam | 50MPa | Concrete Rectangular | 250 | 450 | 1125 | 7012.5 | 0.79 | 1930.05 | G300E | 3556214.06 | 27.9 | G300E | 3152781.87 | 24.74
2738 | Story41 | B17 | 50 MPa RC Beam (45 cm x 25 cm) | Beam | 50MPa | Concrete Rectangular | 250 | 450 | 1125 | 4612.5 | 0.52 | 1269.5 | G300E | 2384374.22 | 18.71 | G300E | 1509620.37 | 11.85
2739 | Story41 | B18 | 50 MPa RC Beam (45 cm x 25 cm) | Beam | 50MPa | Concrete Rectangular | 250 | 450 | 1125 | 7012.5 | 0.79 | 1930.05 | G300E | 3496607.81 | 27.44 | G300E | 2087975.38 | 16.38
2740 | Story41 | B19 | 50 MPa RC Beam (45 cm x 25 cm) | Beam | 50MPa | Concrete Rectangular | 250 | 450 | 1125 | 4612.5 | 0.52 | 1269.5 | G300E | 2057463.28 | 16.14 | G300E | 1474273.77 | 11.57
2741 | Story41 | B2 | 50 MPa RC Beam (45 cm x 25 cm) | Beam | 50MPa | Concrete Rectangular | 250 | 450 | 1125 | 4612.5 | 0.52 | 1269.5 | G300E | 1904385.94 | 14.94 | G300E | 2799214.4 | 21.96
2742 | Story41 | B20 | 50 MPa RC Beam (45 cm x 25 cm) | Beam | 50MPa | Concrete Rectangular | 250 | 450 | 1125 | 7012.5 | 0.79 | 1930.05 | G300E | 3563226.56 | 27.96 | G300E | 3984200.52 | 31.26
2743 | Story41 | B21 | 50 MPa RC Beam (45 cm x 25 cm) | Beam | 50MPa | Concrete Rectangular | 250 | 450 | 1125 | 4612.5 | 0.52 | 1269.5 | G300E | 1817036.72 | 14.26 | G300E | 888486.27 | 6.97
2744 | Story41 | B22 | 50 MPa RC Beam (45 cm x 25 cm) | Beam | 50MPa | Concrete Rectangular | 250 | 450 | 1125 | 7200 | 0.81 | 1981.65 | G300E | 4396500 | 34.5 | G300E | 3747514.2 | 29.4
2745 | Story41 | B23 | 50 MPa RC Beam (45 cm x 25 cm) | Beam | 50MPa | Concrete Rectangular | 250 | 450 | 1125 | 4612.5 | 0.52 | 1269.5 | G300E | 1904385.94 | 14.94 | G300E | 1474273.77 | 11.57
2746 | Story41 | B24 | 50 MPa RC Beam (45 cm x 25 cm) | Beam | 50MPa | Concrete Rectangular | 250 | 450 | 1125 | 7200 | 0.81 | 1981.65 | G300E | 4398300 | 34.51 | G300E | 3748899.15 | 29.42
2747 | Story41 | B25 | 50 MPa RC Beam (45 cm x 25 cm) | Beam | 50MPa | Concrete Rectangular | 250 | 450 | 1125 | 4612.5 | 0.52 | 1269.5 | G300E | 1817036.72 | 14.26 | G300E | 888486.27 | 6.97
2748 | Story41 | B26 | 50 MPa RC Beam (45 cm x 25 cm) | Beam | 50MPa | Concrete Rectangular | 250 | 450 | 1125 | 7012.5 | 0.79 | 1930.05 | G300E | 3563226.56 | 27.96 | G300E | 3984200.52 | 31.26
2749 | Story41 | B27 | 50 MPa RC Beam (45 cm x 25 cm) | Beam | 50MPa | Concrete Rectangular | 250 | 450 | 1125 | 4612.5 | 0.52 | 1269.5 | G300E | 2057463.28 | 16.14 | G300E | 1474273.77 | 11.57
2750 | Story41 | B28 | 50 MPa RC Beam (45 cm x 25 cm) | Beam | 50MPa | Concrete Rectangular | 250 | 450 | 1125 | 7012.5 | 0.79 | 1930.05 | G300E | 3496900 | 27.44 | G300E | 2087975.38 | 16.38
2751 | Story41 | B29 | 50 MPa RC Beam (45 cm x 25 cm) | Beam | 50MPa | Concrete Rectangular | 250 | 450 | 1125 | 4612.5 | 0.52 | 1269.5 | G300E | 2384085.94 | 18.71 | G300E | 1509590.53 | 11.84
2752 | Story41 | B3 | 50 MPa RC Beam (45 cm x 25 cm) | Beam | 50MPa | Concrete Rectangular | 250 | 450 | 1125 | 7012.5 | 0.79 | 1930.05 | G300E | 3917357.81 | 30.74 | G300E | 3984200.52 | 31.26
2753 | Story41 | B30 | 50 MPa RC Beam (45 cm x 25 cm) | Beam | 50MPa | Concrete Rectangular | 250 | 450 | 1125 | 7012.5 | 0.79 | 1930.05 | G300E | 3556214.06 | 27.9 | G300E | 3152781.87 | 24.74
2754 | Story41 | B31 | 50 MPa RC Beam (45 cm x 25 cm) | Beam | 50MPa | Concrete Rectangular | 250 | 450 | 1125 | 7012.5 | 0.79 | 1930.05 | G300E | 3002518.75 | 23.56 | G300E | 4401075.1 | 34.53
2755 | Story41 | B32 | 50 MPa RC Beam (45 cm x 25 cm) | Beam | 50MPa | Concrete Rectangular | 250 | 450 | 1125 | 4612.5 | 0.52 | 1269.5 | G300E | 2444336.72 | 19.18 | G300E | 2061857.98 | 16.18
2756 | Story41 | B33 | 50 MPa RC Beam (45 cm x 25 cm) | Beam | 50MPa | Concrete Rectangular | 250 | 450 | 1125 | 7012.5 | 0.79 | 1930.05 | G300E | 3255845.31 | 25.55 | G300E | 2681700.38 | 21.04
2757 | Story41 | B34 | 50 MPa RC Beam (45 cm x 25 cm) | Beam | 50MPa | Concrete Rectangular | 250 | 450 | 1125 | 4612.5 | 0.52 | 1269.5 | G300E | 2251764.84 | 17.67 | G300E | 302698.77 | 2.38
2758 | Story41 | B35 | 50 MPa RC Beam (45 cm x 25 cm) | Beam | 50MPa | Concrete Rectangular | 250 | 450 | 1125 | 7012.5 | 0.79 | 1930.05 | G300E | 3236268.75 | 25.39 | G300E | 2381912.5 | 18.69
2759 | Story41 | B36 | 50 MPa RC Beam (45 cm x 25 cm) | Beam | 50MPa | Concrete Rectangular | 250 | 450 | 1125 | 4800 | 0.54 | 1321.1 | G300E | 3308100 | 25.96 | G300E | 2343835.35 | 18.39
2760 | Story41 | B4 | 50 MPa RC Beam (45 cm x 25 cm) | Beam | 50MPa | Concrete Rectangular | 250 | 450 | 1125 | 4612.5 | 0.52 | 1269.5 | G300E | 1904385.94 | 14.94 | G300E | 2645848.77 | 20.76
2761 | Story41 | B40 | 50 MPa RC Beam (45 cm x 25 cm) | Beam | 50MPa | Concrete Rectangular | 250 | 450 | 1125 | 4612.5 | 0.52 | 1269.5 | G300E | 3178589.06 | 24.94 | G300E | 2254832.16 | 17.69
2762 | Story41 | B41 | 50 MPa RC Beam (45 cm x 25 cm) | Beam | 50MPa | Concrete Rectangular | 250 | 450 | 1125 | 7012.5 | 0.79 | 1930.05 | G300E | 3237145.31 | 25.4 | G300E | 2414418.8 | 18.94
2763 | Story41 | B42 | 50 MPa RC Beam (45 cm x 25 cm) | Beam | 50MPa | Concrete Rectangular | 250 | 450 | 1125 | 4612.5 | 0.52 | 1269.5 | G300E | 2249458.59 | 17.65 | G300E | 302698.77 | 2.38
2764 | Story41 | B43 | 50 MPa RC Beam (45 cm x 25 cm) | Beam | 50MPa | Concrete Rectangular | 250 | 450 | 1125 | 7012.5 | 0.79 | 1930.05 | G300E | 3256137.5 | 25.55 | G300E | 2681700.38 | 21.04
2765 | Story41 | B44 | 50 MPa RC Beam (45 cm x 25 cm) | Beam | 50MPa | Concrete Rectangular | 250 | 450 | 1125 | 4612.5 | 0.52 | 1269.5 | G300E | 2443183.59 | 19.17 | G300E | 2061794.42 | 16.18
2766 | Story41 | B45 | 50 MPa RC Beam (45 cm x 25 cm) | Beam | 50MPa | Concrete Rectangular | 250 | 450 | 1125 | 7012.5 | 0.79 | 1930.05 | G300E | 3216984.38 | 25.24 | G300E | 4401075.1 | 34.53
2767 | Story41 | B46 | 50 MPa RC Beam (45 cm x 25 cm) | Beam | 50MPa | Concrete Rectangular | 250 | 450 | 1125 | 7012.5 | 0.79 | 1930.05 | G300E | 3556214.06 | 27.9 | G300E | 3152781.87 | 24.74
2768 | Story41 | B47 | 50 MPa RC Beam (45 cm x 25 cm) | Beam | 50MPa | Concrete Rectangular | 250 | 450 | 1125 | 4612.5 | 0.52 | 1269.5 | G300E | 2443760.16 | 19.17 | G300E | 2061833.34 | 16.18
2769 | Story41 | B48 | 50 MPa RC Beam (45 cm x 25 cm) | Beam | 50MPa | Concrete Rectangular | 250 | 450 | 1125 | 7012.5 | 0.79 | 1930.05 | G300E | 3496315.62 | 27.43 | G300E | 2087975.38 | 16.38
2770 | Story41 | B49 | 50 MPa RC Beam (45 cm x 25 cm) | Beam | 50MPa | Concrete Rectangular | 250 | 450 | 1125 | 4612.5 | 0.52 | 1269.5 | G300E | 2251764.84 | 17.67 | G300E | 302698.77 | 2.38
2771 | Story41 | B5 | 50 MPa RC Beam (45 cm x 25 cm) | Beam | 50MPa | Concrete Rectangular | 250 | 450 | 1125 | 7012.5 | 0.79 | 1930.05 | G300E | 3774185.94 | 29.61 | G300E | 1080697.11 | 8.48
2772 | Story41 | B50 | 50 MPa RC Beam (45 cm x 25 cm) | Beam | 50MPa | Concrete Rectangular | 250 | 450 | 1125 | 7012.5 | 0.79 | 1930.05 | G300E | 3562934.38 | 27.96 | G300E | 3984200.52 | 31.26
2773 | Story41 | B51 | 50 MPa RC Beam (45 cm x 25 cm) | Beam | 50MPa | Concrete Rectangular | 250 | 450 | 1125 | 4800 | 0.54 | 1321.1 | G300E | 3308700 | 25.96 | G300E | 2343838.05 | 18.39
2774 | Story41 | B52 | 50 MPa RC Beam (45 cm x 25 cm) | Beam | 50MPa | Concrete Rectangular | 250 | 450 | 1125 | 7012.5 | 0.79 | 1930.05 | G300E | 4281715.62 | 33.6 | G300E | 3649921.37 | 28.64
2775 | Story41 | B54 | 50 MPa RC Beam (45 cm x 25 cm) | Beam | 50MPa | Concrete Rectangular | 250 | 450 | 1125 | 7012.5 | 0.79 | 1930.05 | G300E | 4281715.62 | 33.6 | G300E | 3650317.14 | 28.64
2776 | Story41 | B55 | 50 MPa RC Beam (45 cm x 25 cm) | Beam | 50MPa | Concrete Rectangular | 250 | 450 | 1125 | 4612.5 | 0.52 | 1269.5 | G300E | 3261652.5 | 25.59 | G300E | 2843098.41 | 22.31
2777 | Story41 | B56 | 50 MPa RC Beam (45 cm x 25 cm) | Beam | 50MPa | Concrete Rectangular | 250 | 450 | 1125 | 7012.5 | 0.79 | 1930.05 | G300E | 3572284.37 | 28.03 | G300E | 3984200.52 | 31.26
2778 | Story41 | B57 | 50 MPa RC Beam (45 cm x 25 cm) | Beam | 50MPa | Concrete Rectangular | 250 | 450 | 1125 | 4612.5 | 0.52 | 1269.5 | G300E | 2248017.19 | 17.64 | G300E | 302698.77 | 2.38
2779 | Story41 | B58 | 50 MPa RC Beam (45 cm x 25 cm) | Beam | 50MPa | Concrete Rectangular | 250 | 450 | 1125 | 7012.5 | 0.79 | 1930.05 | G300E | 3527287.5 | 27.68 | G300E | 2461537.98 | 19.31
2780 | Story41 | B59 | 50 MPa RC Beam (45 cm x 25 cm) | Beam | 50MPa | Concrete Rectangular | 250 | 450 | 1125 | 4612.5 | 0.52 | 1269.5 | G300E | 2439724.22 | 19.14 | G300E | 2061990.31 | 16.18
2781 | Story41 | B6 | 50 MPa RC Beam (45 cm x 25 cm) | Beam | 50MPa | Concrete Rectangular | 250 | 450 | 1125 | 4612.5 | 0.52 | 1269.5 | G300E | 1904385.94 | 14.94 | G300E | 2813267.68 | 22.07
2782 | Story41 | B60 | 50 MPa RC Beam (45 cm x 25 cm) | Beam | 50MPa | Concrete Rectangular | 250 | 450 | 1125 | 7012.5 | 0.79 | 1930.05 | G300E | 3637734.38 | 28.54 | G300E | 3174769.42 | 24.91
2783 | Story41 | B61 | 50 MPa RC Beam (45 cm x 25 cm) | Beam | 50MPa | Concrete Rectangular | 250 | 450 | 1125 | 7012.5 | 0.79 | 1930.05 | G300E | 3605885.94 | 28.29 | G300E | 4086613.12 | 32.07
2784 | Story41 | B62 | 50 MPa RC Beam (45 cm x 25 cm) | Beam | 50MPa | Concrete Rectangular | 250 | 450 | 1125 | 4612.5 | 0.52 | 1269.5 | G300E | 2384085.94 | 18.71 | G300E | 1509607.4 | 11.84
2785 | Story41 | B63 | 50 MPa RC Beam (45 cm x 25 cm) | Beam | 50MPa | Concrete Rectangular | 250 | 450 | 1125 | 7012.5 | 0.79 | 1930.05 | G300E | 3916773.44 | 30.73 | G300E | 3984200.52 | 31.26
2786 | Story41 | B64 | 50 MPa RC Beam (45 cm x 25 cm) | Beam | 50MPa | Concrete Rectangular | 250 | 450 | 1125 | 4612.5 | 0.52 | 1269.5 | G300E | 2057463.28 | 16.14 | G300E | 1474273.77 | 11.57
2787 | Story41 | B65 | 50 MPa RC Beam (45 cm x 25 cm) | Beam | 50MPa | Concrete Rectangular | 250 | 450 | 1125 | 7012.5 | 0.79 | 1930.05 | G300E | 3774185.94 | 29.61 | G300E | 1080718.14 | 8.48
2788 | Story41 | B66 | 50 MPa RC Beam (45 cm x 25 cm) | Beam | 50MPa | Concrete Rectangular | 250 | 450 | 1125 | 4612.5 | 0.52 | 1269.5 | G300E | 1817036.72 | 14.26 | G300E | 888486.27 | 6.97
2789 | Story41 | B67 | 50 MPa RC Beam (45 cm x 25 cm) | Beam | 50MPa | Concrete Rectangular | 250 | 450 | 1125 | 7012.5 | 0.79 | 1930.05 | G300E | 3747596.87 | 29.41 | G300E | 1053925.57 | 8.27
2790 | Story41 | B68 | 50 MPa RC Beam (45 cm x 25 cm) | Beam | 50MPa | Concrete Rectangular | 250 | 450 | 1125 | 4612.5 | 0.52 | 1269.5 | G300E | 1904385.94 | 14.94 | G300E | 1474273.77 | 11.57
2791 | Story41 | B69 | 50 MPa RC Beam (45 cm x 25 cm) | Beam | 50MPa | Concrete Rectangular | 250 | 450 | 1125 | 7012.5 | 0.79 | 1930.05 | G300E | 3745843.75 | 29.39 | G300E | 1053925.57 | 8.27
2792 | Story41 | B7 | 50 MPa RC Beam (45 cm x 25 cm) | Beam | 50MPa | Concrete Rectangular | 250 | 450 | 1125 | 7012.5 | 0.79 | 1930.05 | G300E | 3748181.25 | 29.41 | G300E | 1053925.57 | 8.27
2793 | Story41 | B70 | 50 MPa RC Beam (45 cm x 25 cm) | Beam | 50MPa | Concrete Rectangular | 250 | 450 | 1125 | 4612.5 | 0.52 | 1269.5 | G300E | 1816748.44 | 14.25 | G300E | 888486.27 | 6.97
2794 | Story41 | B71 | 50 MPa RC Beam (45 cm x 25 cm) | Beam | 50MPa | Concrete Rectangular | 250 | 450 | 1125 | 7012.5 | 0.79 | 1930.05 | G300E | 3770387.5 | 29.58 | G300E | 1080455.17 | 8.48
2795 | Story41 | B72 | 50 MPa RC Beam (45 cm x 25 cm) | Beam | 50MPa | Concrete Rectangular | 250 | 450 | 1125 | 4612.5 | 0.52 | 1269.5 | G300E | 2061210.94 | 16.17 | G300E | 1474273.77 | 11.57
2796 | Story41 | B73 | 50 MPa RC Beam (45 cm x 25 cm) | Beam | 50MPa | Concrete Rectangular | 250 | 450 | 1125 | 7012.5 | 0.79 | 1930.05 | G300E | 3924370.31 | 30.79 | G300E | 3984200.52 | 31.26
2797 | Story41 | B74 | 50 MPa RC Beam (45 cm x 25 cm) | Beam | 50MPa | Concrete Rectangular | 250 | 450 | 1125 | 4612.5 | 0.52 | 1269.5 | G300E | 2310591.18 | 18.13 | G300E | 1669917.1 | 13.1
2798 | Story41 | B75 | 50 MPa RC Beam (45 cm x 25 cm) | Beam | 50MPa | Concrete Rectangular | 250 | 450 | 1125 | 7012.5 | 0.79 | 1930.05 | G300E | 3494469 | 27.42 | G300E | 4159610.09 | 32.64
2799 | Story41 | B76 | 50 MPa RC Beam (45 cm x 25 cm) | Beam | 50MPa | Concrete Rectangular | 250 | 450 | 1125 | 4612.5 | 0.52 | 1269.5 | G300E | 1904385.94 | 14.94 | G300E | 2799214.4 | 21.96
2800 | Story41 | B77 | 50 MPa RC Beam (45 cm x 25 cm) | Beam | 50MPa | Concrete Rectangular | 250 | 450 | 1125 | 4612.5 | 0.52 | 1269.5 | G300E | 1904385.94 | 14.94 | G300E | 2645848.77 | 20.76
2801 | Story41 | B78 | 50 MPa RC Beam (45 cm x 25 cm) | Beam | 50MPa | Concrete Rectangular | 250 | 450 | 1125 | 4612.5 | 0.52 | 1269.5 | G300E | 1904385.94 | 14.94 | G300E | 2813267.68 | 22.07
2802 | Story41 | B79 | 50 MPa RC Beam (45 cm x 25 cm) | Beam | 50MPa | Concrete Rectangular | 250 | 450 | 1125 | 4612.5 | 0.52 | 1269.5 | G300E | 2115984.38 | 16.6 | G300E | 2984287.5 | 23.42
2803 | Story41 | B8 | 50 MPa RC Beam (45 cm x 25 cm) | Beam | 50MPa | Concrete Rectangular | 250 | 450 | 1125 | 4612.5 | 0.52 | 1269.5 | G300E | 2115984.38 | 16.6 | G300E | 2984287.5 | 23.42
2804 | Story41 | B80 | 50 MPa RC Beam (45 cm x 25 cm) | Beam | 50MPa | Concrete Rectangular | 250 | 450 | 1125 | 4612.5 | 0.52 | 1269.5 | G300E | 1904385.94 | 14.94 | G300E | 2810961.43 | 22.06
2805 | Story41 | B81 | 50 MPa RC Beam (45 cm x 25 cm) | Beam | 50MPa | Concrete Rectangular | 250 | 450 | 1125 | 4612.5 | 0.52 | 1269.5 | G300E | 1904385.94 | 14.94 | G300E | 2644695.65 | 20.75
2806 | Story41 | B82 | 50 MPa RC Beam (45 cm x 25 cm) | Beam | 50MPa | Concrete Rectangular | 250 | 450 | 1125 | 4612.5 | 0.52 | 1269.5 | G300E | 1904385.94 | 14.94 | G300E | 2795755.02 | 21.94
2807 | Story41 | B9 | 50 MPa RC Beam (45 cm x 25 cm) | Beam | 50MPa | Concrete Rectangular | 250 | 450 | 1125 | 7012.5 | 0.79 | 1930.05 | G300E | 3748765.62 | 29.41 | G300E | 1053925.57 | 8.27
2808 | Story42 | B1 | 50 MPa RC Beam (45 cm x 25 cm) | Beam | 50MPa | Concrete Rectangular | 250 | 450 | 1125 | 7012.5 | 0.79 | 1930.05 | G300E | 3109751.56 | 24.4 | G300E | 3952056.39 | 31.01
2809 | Story42 | B10 | 50 MPa RC Beam (45 cm x 25 cm) | Beam | 50MPa | Concrete Rectangular | 250 | 450 | 1125 | 4612.5 | 0.52 | 1269.5 | G300E | 2190666.18 | 17.19 | G300E | 2791852.51 | 21.91
2810 | Story42 | B11 | 50 MPa RC Beam (45 cm x 25 cm) | Beam | 50MPa | Concrete Rectangular | 250 | 450 | 1125 | 7012.5 | 0.79 | 1930.05 | G300E | 3467096.88 | 27.2 | G300E | 1053925.57 | 8.27
2811 | Story42 | B12 | 50 MPa RC Beam (45 cm x 25 cm) | Beam | 50MPa | Concrete Rectangular | 250 | 450 | 1125 | 4612.5 | 0.52 | 1269.5 | G300E | 1904385.94 | 14.94 | G300E | 2317208.15 | 18.18
2812 | Story42 | B13 | 50 MPa RC Beam (45 cm x 25 cm) | Beam | 50MPa | Concrete Rectangular | 250 | 450 | 1125 | 7012.5 | 0.79 | 1930.05 | G300E | 3085207.81 | 24.21 | G300E | 2720050.43 | 21.34
2813 | Story42 | B14 | 50 MPa RC Beam (45 cm x 25 cm) | Beam | 50MPa | Concrete Rectangular | 250 | 450 | 1125 | 4612.5 | 0.52 | 1269.5 | G300E | 2091090.44 | 16.41 | G300E | 1934267.07 | 15.18
2814 | Story42 | B15 | 50 MPa RC Beam (45 cm x 25 cm) | Beam | 50MPa | Concrete Rectangular | 250 | 450 | 1125 | 7012.5 | 0.79 | 1930.05 | G300E | 3109751.56 | 24.4 | G300E | 3952056.39 | 31.01
2815 | Story42 | B16 | 50 MPa RC Beam (45 cm x 25 cm) | Beam | 50MPa | Concrete Rectangular | 250 | 450 | 1125 | 7012.5 | 0.79 | 1930.05 | G300E | 3501867.19 | 27.48 | G300E | 3932338.12 | 30.85
2816 | Story42 | B17 | 50 MPa RC Beam (45 cm x 25 cm) | Beam | 50MPa | Concrete Rectangular | 250 | 450 | 1125 | 4612.5 | 0.52 | 1269.5 | G300E | 2241098.44 | 17.58 | G300E | 2060061.27 | 16.16
2817 | Story42 | B18 | 50 MPa RC Beam (45 cm x 25 cm) | Beam | 50MPa | Concrete Rectangular | 250 | 450 | 1125 | 7012.5 | 0.79 | 1930.05 | G300E | 3310776.56 | 25.98 | G300E | 2087975.38 | 16.38
2818 | Story42 | B19 | 50 MPa RC Beam (45 cm x 25 cm) | Beam | 50MPa | Concrete Rectangular | 250 | 450 | 1125 | 4612.5 | 0.52 | 1269.5 | G300E | 2054292.19 | 16.12 | G300E | 1474273.77 | 11.57
2819 | Story42 | B2 | 50 MPa RC Beam (45 cm x 25 cm) | Beam | 50MPa | Concrete Rectangular | 250 | 450 | 1125 | 4612.5 | 0.52 | 1269.5 | G300E | 2091090.44 | 16.41 | G300E | 1934267.07 | 15.18
2820 | Story42 | B20 | 50 MPa RC Beam (45 cm x 25 cm) | Beam | 50MPa | Concrete Rectangular | 250 | 450 | 1125 | 7012.5 | 0.79 | 1930.05 | G300E | 3596535.94 | 28.22 | G300E | 4022550.57 | 31.56
2821 | Story42 | B21 | 50 MPa RC Beam (45 cm x 25 cm) | Beam | 50MPa | Concrete Rectangular | 250 | 450 | 1125 | 4612.5 | 0.52 | 1269.5 | G300E | 1813289.06 | 14.23 | G300E | 1474273.77 | 11.57
2822 | Story42 | B22 | 50 MPa RC Beam (45 cm x 25 cm) | Beam | 50MPa | Concrete Rectangular | 250 | 450 | 1125 | 7200 | 0.81 | 1981.65 | G300E | 4518000 | 35.45 | G300E | 3762281.55 | 29.52
2823 | Story42 | B23 | 50 MPa RC Beam (45 cm x 25 cm) | Beam | 50MPa | Concrete Rectangular | 250 | 450 | 1125 | 4612.5 | 0.52 | 1269.5 | G300E | 1904385.94 | 14.94 | G300E | 1474273.77 | 11.57
2824 | Story42 | B24 | 50 MPa RC Beam (45 cm x 25 cm) | Beam | 50MPa | Concrete Rectangular | 250 | 450 | 1125 | 7200 | 0.81 | 1981.65 | G300E | 4519200 | 35.46 | G300E | 3762465.15 | 29.52
2825 | Story42 | B25 | 50 MPa RC Beam (45 cm x 25 cm) | Beam | 50MPa | Concrete Rectangular | 250 | 450 | 1125 | 4612.5 | 0.52 | 1269.5 | G300E | 1813289.06 | 14.23 | G300E | 1474273.77 | 11.57
2826 | Story42 | B26 | 50 MPa RC Beam (45 cm x 25 cm) | Beam | 50MPa | Concrete Rectangular | 250 | 450 | 1125 | 7012.5 | 0.79 | 1930.05 | G300E | 3596535.94 | 28.22 | G300E | 4022550.57 | 31.56
2827 | Story42 | B27 | 50 MPa RC Beam (45 cm x 25 cm) | Beam | 50MPa | Concrete Rectangular | 250 | 450 | 1125 | 4612.5 | 0.52 | 1269.5 | G300E | 2054003.91 | 16.12 | G300E | 1474273.77 | 11.57
2828 | Story42 | B28 | 50 MPa RC Beam (45 cm x 25 cm) | Beam | 50MPa | Concrete Rectangular | 250 | 450 | 1125 | 7012.5 | 0.79 | 1930.05 | G300E | 3311068.75 | 25.98 | G300E | 2087975.38 | 16.38
2829 | Story42 | B29 | 50 MPa RC Beam (45 cm x 25 cm) | Beam | 50MPa | Concrete Rectangular | 250 | 450 | 1125 | 4612.5 | 0.52 | 1269.5 | G300E | 2241098.44 | 17.58 | G300E | 2060061.27 | 16.16
2830 | Story42 | B3 | 50 MPa RC Beam (45 cm x 25 cm) | Beam | 50MPa | Concrete Rectangular | 250 | 450 | 1125 | 7012.5 | 0.79 | 1930.05 | G300E | 3085500 | 24.21 | G300E | 2720050.43 | 21.34
2831 | Story42 | B30 | 50 MPa RC Beam (45 cm x 25 cm) | Beam | 50MPa | Concrete Rectangular | 250 | 450 | 1125 | 7012.5 | 0.79 | 1930.05 | G300E | 3502451.56 | 27.48 | G300E | 3931169.37 | 30.85
2832 | Story42 | B31 | 50 MPa RC Beam (45 cm x 25 cm) | Beam | 50MPa | Concrete Rectangular | 250 | 450 | 1125 | 7012.5 | 0.79 | 1930.05 | G300E | 3351098.44 | 26.29 | G300E | 3833213.07 | 30.08
2833 | Story42 | B32 | 50 MPa RC Beam (45 cm x 25 cm) | Beam | 50MPa | Concrete Rectangular | 250 | 450 | 1125 | 4612.5 | 0.52 | 1269.5 | G300E | 3159562.5 | 24.79 | G300E | 470714.13 | 3.69
2834 | Story42 | B33 | 50 MPa RC Beam (45 cm x 25 cm) | Beam | 50MPa | Concrete Rectangular | 250 | 450 | 1125 | 7012.5 | 0.79 | 1930.05 | G300E | 3309900 | 25.97 | G300E | 1494250.38 | 11.72
2835 | Story42 | B34 | 50 MPa RC Beam (45 cm x 25 cm) | Beam | 50MPa | Concrete Rectangular | 250 | 450 | 1125 | 4612.5 | 0.52 | 1269.5 | G300E | 2277421.88 | 17.87 | G300E | 1327826.9 | 10.42
2836 | Story42 | B35 | 50 MPa RC Beam (45 cm x 25 cm) | Beam | 50MPa | Concrete Rectangular | 250 | 450 | 1125 | 7012.5 | 0.79 | 1930.05 | G300E | 3029400 | 23.77 | G300E | 2379575 | 18.67
2837 | Story42 | B36 | 50 MPa RC Beam (45 cm x 25 cm) | Beam | 50MPa | Concrete Rectangular | 250 | 450 | 1125 | 4800 | 0.54 | 1321.1 | G300E | 3346500 | 26.26 | G300E | 2359435.5 | 18.51
2838 | Story42 | B4 | 50 MPa RC Beam (45 cm x 25 cm) | Beam | 50MPa | Concrete Rectangular | 250 | 450 | 1125 | 4612.5 | 0.52 | 1269.5 | G300E | 1904385.94 | 14.94 | G300E | 2317208.15 | 18.18
2839 | Story42 | B40 | 50 MPa RC Beam (45 cm x 25 cm) | Beam | 50MPa | Concrete Rectangular | 250 | 450 | 1125 | 4612.5 | 0.52 | 1269.5 | G300E | 3215777.34 | 25.23 | G300E | 2269852.76 | 17.81
2840 | Story42 | B41 | 50 MPa RC Beam (45 cm x 25 cm) | Beam | 50MPa | Concrete Rectangular | 250 | 450 | 1125 | 7012.5 | 0.79 | 1930.05 | G300E | 3137509.37 | 24.62 | G300E | 2451600.1 | 19.24
2841 | Story42 | B42 | 50 MPa RC Beam (45 cm x 25 cm) | Beam | 50MPa | Concrete Rectangular | 250 | 450 | 1125 | 4612.5 | 0.52 | 1269.5 | G300E | 2275692.19 | 17.86 | G300E | 1327826.9 | 10.42
2842 | Story42 | B43 | 50 MPa RC Beam (45 cm x 25 cm) | Beam | 50MPa | Concrete Rectangular | 250 | 450 | 1125 | 7012.5 | 0.79 | 1930.05 | G300E | 3309900 | 25.97 | G300E | 1494250.38 | 11.72
2843 | Story42 | B44 | 50 MPa RC Beam (45 cm x 25 cm) | Beam | 50MPa | Concrete Rectangular | 250 | 450 | 1125 | 4612.5 | 0.52 | 1269.5 | G300E | 3157544.53 | 24.78 | G300E | 470321.06 | 3.69
2844 | Story42 | B45 | 50 MPa RC Beam (45 cm x 25 cm) | Beam | 50MPa | Concrete Rectangular | 250 | 450 | 1125 | 7012.5 | 0.79 | 1930.05 | G300E | 3351682.81 | 26.3 | G300E | 3830875.57 | 30.06
2845 | Story42 | B46 | 50 MPa RC Beam (45 cm x 25 cm) | Beam | 50MPa | Concrete Rectangular | 250 | 450 | 1125 | 7012.5 | 0.79 | 1930.05 | G300E | 3502159.37 | 27.48 | G300E | 3931169.37 | 30.85
2846 | Story42 | B47 | 50 MPa RC Beam (45 cm x 25 cm) | Beam | 50MPa | Concrete Rectangular | 250 | 450 | 1125 | 4612.5 | 0.52 | 1269.5 | G300E | 3159274.22 | 24.79 | G300E | 470607.75 | 3.69
2847 | Story42 | B48 | 50 MPa RC Beam (45 cm x 25 cm) | Beam | 50MPa | Concrete Rectangular | 250 | 450 | 1125 | 7012.5 | 0.79 | 1930.05 | G300E | 3310776.56 | 25.98 | G300E | 2087975.38 | 16.38
2848 | Story42 | B49 | 50 MPa RC Beam (45 cm x 25 cm) | Beam | 50MPa | Concrete Rectangular | 250 | 450 | 1125 | 4612.5 | 0.52 | 1269.5 | G300E | 2277421.88 | 17.87 | G300E | 1327826.9 | 10.42
2849 | Story42 | B5 | 50 MPa RC Beam (45 cm x 25 cm) | Beam | 50MPa | Concrete Rectangular | 250 | 450 | 1125 | 7012.5 | 0.79 | 1930.05 | G300E | 3466804.69 | 27.2 | G300E | 1053925.57 | 8.27
2850 | Story42 | B50 | 50 MPa RC Beam (45 cm x 25 cm) | Beam | 50MPa | Concrete Rectangular | 250 | 450 | 1125 | 7012.5 | 0.79 | 1930.05 | G300E | 3596535.94 | 28.22 | G300E | 4022550.57 | 31.56
2851 | Story42 | B51 | 50 MPa RC Beam (45 cm x 25 cm) | Beam | 50MPa | Concrete Rectangular | 250 | 450 | 1125 | 4800 | 0.54 | 1321.1 | G300E | 3346500 | 26.26 | G300E | 2359434.15 | 18.51
2852 | Story42 | B52 | 50 MPa RC Beam (45 cm x 25 cm) | Beam | 50MPa | Concrete Rectangular | 250 | 450 | 1125 | 7012.5 | 0.79 | 1930.05 | G300E | 4399759.38 | 34.52 | G300E | 3664302.84 | 28.75
2853 | Story42 | B54 | 50 MPa RC Beam (45 cm x 25 cm) | Beam | 50MPa | Concrete Rectangular | 250 | 450 | 1125 | 7012.5 | 0.79 | 1930.05 | G300E | 4398298.44 | 34.51 | G300E | 3663544.32 | 28.75
2854 | Story42 | B55 | 50 MPa RC Beam (45 cm x 25 cm) | Beam | 50MPa | Concrete Rectangular | 250 | 450 | 1125 | 4612.5 | 0.52 | 1269.5 | G300E | 3183855 | 24.98 | G300E | 2855671.17 | 22.41
2855 | Story42 | B56 | 50 MPa RC Beam (45 cm x 25 cm) | Beam | 50MPa | Concrete Rectangular | 250 | 450 | 1125 | 7012.5 | 0.79 | 1930.05 | G300E | 3605301.56 | 28.29 | G300E | 3984200.52 | 31.26
2856 | Story42 | B57 | 50 MPa RC Beam (45 cm x 25 cm) | Beam | 50MPa | Concrete Rectangular | 250 | 450 | 1125 | 4612.5 | 0.52 | 1269.5 | G300E | 2274539.06 | 17.85 | G300E | 1474273.77 | 11.57
2857 | Story42 | B58 | 50 MPa RC Beam (45 cm x 25 cm) | Beam | 50MPa | Concrete Rectangular | 250 | 450 | 1125 | 7012.5 | 0.79 | 1930.05 | G300E | 3557382.81 | 27.91 | G300E | 2313106.73 | 18.15
2858 | Story42 | B59 | 50 MPa RC Beam (45 cm x 25 cm) | Beam | 50MPa | Concrete Rectangular | 250 | 450 | 1125 | 4612.5 | 0.52 | 1269.5 | G300E | 3154950 | 24.75 | G300E | 471392.6 | 3.7
2859 | Story42 | B6 | 50 MPa RC Beam (45 cm x 25 cm) | Beam | 50MPa | Concrete Rectangular | 250 | 450 | 1125 | 4612.5 | 0.52 | 1269.5 | G300E | 2290241.91 | 17.97 | G300E | 2791852.51 | 21.91
2860 | Story42 | B60 | 50 MPa RC Beam (45 cm x 25 cm) | Beam | 50MPa | Concrete Rectangular | 250 | 450 | 1125 | 7012.5 | 0.79 | 1930.05 | G300E | 3485796.88 | 27.35 | G300E | 3809400.67 | 29.89
2861 | Story42 | B61 | 50 MPa RC Beam (45 cm x 25 cm) | Beam | 50MPa | Concrete Rectangular | 250 | 450 | 1125 | 7012.5 | 0.79 | 1930.05 | G300E | 3216984.38 | 25.24 | G300E | 3952056.39 | 31.01
2862 | Story42 | B62 | 50 MPa RC Beam (45 cm x 25 cm) | Beam | 50MPa | Concrete Rectangular | 250 | 450 | 1125 | 4612.5 | 0.52 | 1269.5 | G300E | 2241098.44 | 17.58 | G300E | 2060061.27 | 16.16
2863 | Story42 | B63 | 50 MPa RC Beam (45 cm x 25 cm) | Beam | 50MPa | Concrete Rectangular | 250 | 450 | 1125 | 7012.5 | 0.79 | 1930.05 | G300E | 3085207.81 | 24.21 | G300E | 2720050.43 | 21.34
2864 | Story42 | B64 | 50 MPa RC Beam (45 cm x 25 cm) | Beam | 50MPa | Concrete Rectangular | 250 | 450 | 1125 | 4612.5 | 0.52 | 1269.5 | G300E | 2054003.91 | 16.12 | G300E | 1474273.77 | 11.57
2865 | Story42 | B65 | 50 MPa RC Beam (45 cm x 25 cm) | Beam | 50MPa | Concrete Rectangular | 250 | 450 | 1125 | 7012.5 | 0.79 | 1930.05 | G300E | 3466804.69 | 27.2 | G300E | 1053925.57 | 8.27
2866 | Story42 | B66 | 50 MPa RC Beam (45 cm x 25 cm) | Beam | 50MPa | Concrete Rectangular | 250 | 450 | 1125 | 4612.5 | 0.52 | 1269.5 | G300E | 1813289.06 | 14.23 | G300E | 1474273.77 | 11.57
2867 | Story42 | B67 | 50 MPa RC Beam (45 cm x 25 cm) | Beam | 50MPa | Concrete Rectangular | 250 | 450 | 1125 | 7012.5 | 0.79 | 1930.05 | G300E | 4012903.12 | 31.49 | G300E | 2279725.62 | 17.89
2868 | Story42 | B68 | 50 MPa RC Beam (45 cm x 25 cm) | Beam | 50MPa | Concrete Rectangular | 250 | 450 | 1125 | 4612.5 | 0.52 | 1269.5 | G300E | 1904385.94 | 14.94 | G300E | 1474273.77 | 11.57
2869 | Story42 | B69 | 50 MPa RC Beam (45 cm x 25 cm) | Beam | 50MPa | Concrete Rectangular | 250 | 450 | 1125 | 7012.5 | 0.79 | 1930.05 | G300E | 4010565.62 | 31.47 | G300E | 2279725.62 | 17.89
2870 | Story42 | B7 | 50 MPa RC Beam (45 cm x 25 cm) | Beam | 50MPa | Concrete Rectangular | 250 | 450 | 1125 | 7012.5 | 0.79 | 1930.05 | G300E | 4013195.31 | 31.49 | G300E | 2279725.62 | 17.89
2871 | Story42 | B70 | 50 MPa RC Beam (45 cm x 25 cm) | Beam | 50MPa | Concrete Rectangular | 250 | 450 | 1125 | 4612.5 | 0.52 | 1269.5 | G300E | 1813000.78 | 14.23 | G300E | 1474273.77 | 11.57
2872 | Story42 | B71 | 50 MPa RC Beam (45 cm x 25 cm) | Beam | 50MPa | Concrete Rectangular | 250 | 450 | 1125 | 7012.5 | 0.79 | 1930.05 | G300E | 3461837.5 | 27.16 | G300E | 1053925.57 | 8.27
2873 | Story42 | B72 | 50 MPa RC Beam (45 cm x 25 cm) | Beam | 50MPa | Concrete Rectangular | 250 | 450 | 1125 | 4612.5 | 0.52 | 1269.5 | G300E | 2057751.56 | 16.15 | G300E | 1474273.77 | 11.57
2874 | Story42 | B73 | 50 MPa RC Beam (45 cm x 25 cm) | Beam | 50MPa | Concrete Rectangular | 250 | 450 | 1125 | 7012.5 | 0.79 | 1930.05 | G300E | 3080825 | 24.17 | G300E | 2720050.43 | 21.34
2875 | Story42 | B74 | 50 MPa RC Beam (45 cm x 25 cm) | Beam | 50MPa | Concrete Rectangular | 250 | 450 | 1125 | 4612.5 | 0.52 | 1269.5 | G300E | 2173572.79 | 17.05 | G300E | 1481573.8 | 11.62
2876 | Story42 | B75 | 50 MPa RC Beam (45 cm x 25 cm) | Beam | 50MPa | Concrete Rectangular | 250 | 450 | 1125 | 7012.5 | 0.79 | 1930.05 | G300E | 3072014.42 | 24.1 | G300E | 2821454.02 | 22.14
2877 | Story42 | B76 | 50 MPa RC Beam (45 cm x 25 cm) | Beam | 50MPa | Concrete Rectangular | 250 | 450 | 1125 | 4612.5 | 0.52 | 1269.5 | G300E | 2091090.44 | 16.41 | G300E | 1934267.07 | 15.18
2878 | Story42 | B77 | 50 MPa RC Beam (45 cm x 25 cm) | Beam | 50MPa | Concrete Rectangular | 250 | 450 | 1125 | 4612.5 | 0.52 | 1269.5 | G300E | 1904385.94 | 14.94 | G300E | 2317208.15 | 18.18
2879 | Story42 | B78 | 50 MPa RC Beam (45 cm x 25 cm) | Beam | 50MPa | Concrete Rectangular | 250 | 450 | 1125 | 4612.5 | 0.52 | 1269.5 | G300E | 2290241.91 | 17.97 | G300E | 2791852.51 | 21.91
2880 | Story42 | B79 | 50 MPa RC Beam (45 cm x 25 cm) | Beam | 50MPa | Concrete Rectangular | 250 | 450 | 1125 | 4612.5 | 0.52 | 1269.5 | G300E | 1904385.94 | 14.94 | G300E | 2928074.39 | 22.97
2881 | Story42 | B8 | 50 MPa RC Beam (45 cm x 25 cm) | Beam | 50MPa | Concrete Rectangular | 250 | 450 | 1125 | 4612.5 | 0.52 | 1269.5 | G300E | 1904385.94 | 14.94 | G300E | 2928074.39 | 22.97
2882 | Story42 | B80 | 50 MPa RC Beam (45 cm x 25 cm) | Beam | 50MPa | Concrete Rectangular | 250 | 450 | 1125 | 4612.5 | 0.52 | 1269.5 | G300E | 2190666.18 | 17.19 | G300E | 2790767.21 | 21.9
2883 | Story42 | B81 | 50 MPa RC Beam (45 cm x 25 cm) | Beam | 50MPa | Concrete Rectangular | 250 | 450 | 1125 | 4612.5 | 0.52 | 1269.5 | G300E | 1904385.94 | 14.94 | G300E | 2313748.77 | 18.15
2884 | Story42 | B82 | 50 MPa RC Beam (45 cm x 25 cm) | Beam | 50MPa | Concrete Rectangular | 250 | 450 | 1125 | 4612.5 | 0.52 | 1269.5 | G300E | 2091090.44 | 16.41 | G300E | 1934267.07 | 15.18
2885 | Story42 | B9 | 50 MPa RC Beam (45 cm x 25 cm) | Beam | 50MPa | Concrete Rectangular | 250 | 450 | 1125 | 7012.5 | 0.79 | 1930.05 | G300E | 4013195.31 | 31.49 | G300E | 2279725.62 | 17.89
2886 | Story43 | B1 | 50 MPa RC Beam (52.5 cm x 25 cm) | Beam | 50MPa | Concrete Rectangular | 250 | 525 | 1312.5 | 7025 | 0.92 | 2255.73 | G300E | 3547332.29 | 27.83 | G300E | 4824608.35 | 37.86
2887 | Story43 | B10 | 50 MPa RC Beam (52.5 cm x 25 cm) | Beam | 50MPa | Concrete Rectangular | 250 | 525 | 1312.5 | 4625 | 0.61 | 1485.09 | G300E | 2421867.65 | 19 | G300E | 2912903.15 | 22.86
2888 | Story43 | B11 | 50 MPa RC Beam (52.5 cm x 25 cm) | Beam | 50MPa | Concrete Rectangular | 250 | 525 | 1312.5 | 7025 | 0.92 | 2255.73 | G300E | 4116357.29 | 32.3 | G300E | 2550520.21 | 20.01
2889 | Story43 | B12 | 50 MPa RC Beam (52.5 cm x 25 cm) | Beam | 50MPa | Concrete Rectangular | 250 | 525 | 1312.5 | 4625 | 0.61 | 1485.09 | G300E | 2393845.59 | 18.78 | G300E | 2827338.74 | 22.18
2890 | Story43 | B13 | 50 MPa RC Beam (52.5 cm x 25 cm) | Beam | 50MPa | Concrete Rectangular | 250 | 525 | 1312.5 | 7025 | 0.92 | 2255.73 | G300E | 3585969.79 | 28.14 | G300E | 3713009.31 | 29.13
2891 | Story43 | B14 | 50 MPa RC Beam (52.5 cm x 25 cm) | Beam | 50MPa | Concrete Rectangular | 250 | 525 | 1312.5 | 4625 | 0.61 | 1485.09 | G300E | 2058992.19 | 16.16 | G300E | 2341699.36 | 18.37
2892 | Story43 | B15 | 50 MPa RC Beam (52.5 cm x 25 cm) | Beam | 50MPa | Concrete Rectangular | 250 | 525 | 1312.5 | 7025 | 0.92 | 2255.73 | G300E | 3547917.71 | 27.84 | G300E | 4824608.35 | 37.86
2893 | Story43 | B16 | 50 MPa RC Beam (52.5 cm x 25 cm) | Beam | 50MPa | Concrete Rectangular | 250 | 525 | 1312.5 | 7025 | 0.92 | 2255.73 | G300E | 3679343.75 | 28.87 | G300E | 4216500.64 | 33.08
2894 | Story43 | B17 | 50 MPa RC Beam (52.5 cm x 25 cm) | Beam | 50MPa | Concrete Rectangular | 250 | 525 | 1312.5 | 4625 | 0.61 | 1485.09 | G300E | 3088343.75 | 24.23 | G300E | 3075112.13 | 24.13
2895 | Story43 | B18 | 50 MPa RC Beam (52.5 cm x 25 cm) | Beam | 50MPa | Concrete Rectangular | 250 | 525 | 1312.5 | 7025 | 0.92 | 2255.73 | G300E | 3573968.75 | 28.04 | G300E | 3713009.31 | 29.13
2896 | Story43 | B19 | 50 MPa RC Beam (52.5 cm x 25 cm) | Beam | 50MPa | Concrete Rectangular | 250 | 525 | 1312.5 | 4625 | 0.61 | 1485.09 | G300E | 2180109.38 | 17.11 | G300E | 2010433.73 | 15.77
2897 | Story43 | B2 | 50 MPa RC Beam (52.5 cm x 25 cm) | Beam | 50MPa | Concrete Rectangular | 250 | 525 | 1312.5 | 4625 | 0.61 | 1485.09 | G300E | 2058992.19 | 16.16 | G300E | 2341699.36 | 18.37
2898 | Story43 | B20 | 50 MPa RC Beam (52.5 cm x 25 cm) | Beam | 50MPa | Concrete Rectangular | 250 | 525 | 1312.5 | 7025 | 0.92 | 2255.73 | G300E | 3732616.67 | 29.29 | G300E | 4563182.71 | 35.8
2899 | Story43 | B21 | 50 MPa RC Beam (52.5 cm x 25 cm) | Beam | 50MPa | Concrete Rectangular | 250 | 525 | 1312.5 | 4625 | 0.61 | 1485.09 | G300E | 2180109.38 | 17.11 | G300E | 2341699.36 | 18.37
2900 | Story43 | B22 | 50 MPa RC Beam (52.5 cm x 25 cm) | Beam | 50MPa | Concrete Rectangular | 250 | 525 | 1312.5 | 7200 | 0.94 | 2311.93 | G300E | 4704000 | 36.91 | G300E | 4259915.32 | 33.42
2901 | Story43 | B23 | 50 MPa RC Beam (52.5 cm x 25 cm) | Beam | 50MPa | Concrete Rectangular | 250 | 525 | 1312.5 | 4625 | 0.61 | 1485.09 | G300E | 2180109.38 | 17.11 | G300E | 1679168.11 | 13.18
2902 | Story43 | B24 | 50 MPa RC Beam (52.5 cm x 25 cm) | Beam | 50MPa | Concrete Rectangular | 250 | 525 | 1312.5 | 7200 | 0.94 | 2311.93 | G300E | 4705200 | 36.92 | G300E | 4260115.35 | 33.43
2903 | Story43 | B25 | 50 MPa RC Beam (52.5 cm x 25 cm) | Beam | 50MPa | Concrete Rectangular | 250 | 525 | 1312.5 | 4625 | 0.61 | 1485.09 | G300E | 2180109.38 | 17.11 | G300E | 2341699.36 | 18.37
2904 | Story43 | B26 | 50 MPa RC Beam (52.5 cm x 25 cm) | Beam | 50MPa | Concrete Rectangular | 250 | 525 | 1312.5 | 7025 | 0.92 | 2255.73 | G300E | 3731445.83 | 29.28 | G300E | 4563182.71 | 35.8
2905 | Story43 | B27 | 50 MPa RC Beam (52.5 cm x 25 cm) | Beam | 50MPa | Concrete Rectangular | 250 | 525 | 1312.5 | 4625 | 0.61 | 1485.09 | G300E | 2180109.38 | 17.11 | G300E | 2010433.73 | 15.77
2906 | Story43 | B28 | 50 MPa RC Beam (52.5 cm x 25 cm) | Beam | 50MPa | Concrete Rectangular | 250 | 525 | 1312.5 | 7025 | 0.92 | 2255.73 | G300E | 3573968.75 | 28.04 | G300E | 3713009.31 | 29.13
2907 | Story43 | B29 | 50 MPa RC Beam (52.5 cm x 25 cm) | Beam | 50MPa | Concrete Rectangular | 250 | 525 | 1312.5 | 4625 | 0.61 | 1485.09 | G300E | 3088632.81 | 24.23 | G300E | 3075230.5 | 24.13
2908 | Story43 | B3 | 50 MPa RC Beam (52.5 cm x 25 cm) | Beam | 50MPa | Concrete Rectangular | 250 | 525 | 1312.5 | 7025 | 0.92 | 2255.73 | G300E | 3586262.5 | 28.14 | G300E | 3713009.31 | 29.13
2909 | Story43 | B30 | 50 MPa RC Beam (52.5 cm x 25 cm) | Beam | 50MPa | Concrete Rectangular | 250 | 525 | 1312.5 | 7025 | 0.92 | 2255.73 | G300E | 3679343.75 | 28.87 | G300E | 4216500.64 | 33.08
2910 | Story43 | B31 | 50 MPa RC Beam (52.5 cm x 25 cm) | Beam | 50MPa | Concrete Rectangular | 250 | 525 | 1312.5 | 7025 | 0.92 | 2255.73 | G300E | 3649780.21 | 28.64 | G300E | 3371933.99 | 26.46
2911 | Story43 | B32 | 50 MPa RC Beam (52.5 cm x 25 cm) | Beam | 50MPa | Concrete Rectangular | 250 | 525 | 1312.5 | 4625 | 0.61 | 1485.09 | G300E | 2445468.75 | 19.19 | G300E | 2341699.36 | 18.37
2912 | Story43 | B33 | 50 MPa RC Beam (52.5 cm x 25 cm) | Beam | 50MPa | Concrete Rectangular | 250 | 525 | 1312.5 | 7025 | 0.92 | 2255.73 | G300E | 3506645.83 | 27.51 | G300E | 1700346.81 | 13.34
2913 | Story43 | B34 | 50 MPa RC Beam (52.5 cm x 25 cm) | Beam | 50MPa | Concrete Rectangular | 250 | 525 | 1312.5 | 4625 | 0.61 | 1485.09 | G300E | 2304695.31 | 18.08 | G300E | 2341699.36 | 18.37
2914 | Story43 | B35 | 50 MPa RC Beam (52.5 cm x 25 cm) | Beam | 50MPa | Concrete Rectangular | 250 | 525 | 1312.5 | 7025 | 0.92 | 2255.73 | G300E | 3679343.75 | 28.87 | G300E | 2862835.9 | 22.46
2915 | Story43 | B36 | 50 MPa RC Beam (52.5 cm x 25 cm) | Beam | 50MPa | Concrete Rectangular | 250 | 525 | 1312.5 | 4800 | 0.63 | 1541.28 | G300E | 3427500 | 26.89 | G300E | 2708818.58 | 21.25
2916 | Story43 | B4 | 50 MPa RC Beam (52.5 cm x 25 cm) | Beam | 50MPa | Concrete Rectangular | 250 | 525 | 1312.5 | 4625 | 0.61 | 1485.09 | G300E | 2393845.59 | 18.78 | G300E | 2827338.74 | 22.18
2917 | Story43 | B40 | 50 MPa RC Beam (52.5 cm x 25 cm) | Beam | 50MPa | Concrete Rectangular | 250 | 525 | 1312.5 | 4625 | 0.61 | 1485.09 | G300E | 3302539.06 | 25.91 | G300E | 2613947.46 | 20.51
2918 | Story43 | B41 | 50 MPa RC Beam (52.5 cm x 25 cm) | Beam | 50MPa | Concrete Rectangular | 250 | 525 | 1312.5 | 7025 | 0.92 | 2255.73 | G300E | 3679343.75 | 28.87 | G300E | 2907657.38 | 22.81
2919 | Story43 | B42 | 50 MPa RC Beam (52.5 cm x 25 cm) | Beam | 50MPa | Concrete Rectangular | 250 | 525 | 1312.5 | 4625 | 0.61 | 1485.09 | G300E | 2303250 | 18.07 | G300E | 2341699.36 | 18.37
2920 | Story43 | B43 | 50 MPa RC Beam (52.5 cm x 25 cm) | Beam | 50MPa | Concrete Rectangular | 250 | 525 | 1312.5 | 7025 | 0.92 | 2255.73 | G300E | 3506645.83 | 27.51 | G300E | 1700346.81 | 13.34
2921 | Story43 | B44 | 50 MPa RC Beam (52.5 cm x 25 cm) | Beam | 50MPa | Concrete Rectangular | 250 | 525 | 1312.5 | 4625 | 0.61 | 1485.09 | G300E | 2444601.56 | 19.18 | G300E | 2341699.36 | 18.37
2922 | Story43 | B45 | 50 MPa RC Beam (52.5 cm x 25 cm) | Beam | 50MPa | Concrete Rectangular | 250 | 525 | 1312.5 | 7025 | 0.92 | 2255.73 | G300E | 3649780.21 | 28.64 | G300E | 3369592.33 | 26.44
2923 | Story43 | B46 | 50 MPa RC Beam (52.5 cm x 25 cm) | Beam | 50MPa | Concrete Rectangular | 250 | 525 | 1312.5 | 7025 | 0.92 | 2255.73 | G300E | 3679343.75 | 28.87 | G300E | 4216500.64 | 33.08
2924 | Story43 | B47 | 50 MPa RC Beam (52.5 cm x 25 cm) | Beam | 50MPa | Concrete Rectangular | 250 | 525 | 1312.5 | 4625 | 0.61 | 1485.09 | G300E | 2445179.69 | 19.19 | G300E | 2341699.36 | 18.37
2925 | Story43 | B48 | 50 MPa RC Beam (52.5 cm x 25 cm) | Beam | 50MPa | Concrete Rectangular | 250 | 525 | 1312.5 | 7025 | 0.92 | 2255.73 | G300E | 3573968.75 | 28.04 | G300E | 3713009.31 | 29.13
2926 | Story43 | B49 | 50 MPa RC Beam (52.5 cm x 25 cm) | Beam | 50MPa | Concrete Rectangular | 250 | 525 | 1312.5 | 4625 | 0.61 | 1485.09 | G300E | 2304695.31 | 18.08 | G300E | 2341699.36 | 18.37
2927 | Story43 | B5 | 50 MPa RC Beam (52.5 cm x 25 cm) | Beam | 50MPa | Concrete Rectangular | 250 | 525 | 1312.5 | 7025 | 0.92 | 2255.73 | G300E | 4116357.29 | 32.3 | G300E | 2550520.21 | 20.01
2928 | Story43 | B50 | 50 MPa RC Beam (52.5 cm x 25 cm) | Beam | 50MPa | Concrete Rectangular | 250 | 525 | 1312.5 | 7025 | 0.92 | 2255.73 | G300E | 3732323.96 | 29.29 | G300E | 4563182.71 | 35.8
2929 | Story43 | B51 | 50 MPa RC Beam (52.5 cm x 25 cm) | Beam | 50MPa | Concrete Rectangular | 250 | 525 | 1312.5 | 4800 | 0.63 | 1541.28 | G300E | 3426900 | 26.89 | G300E | 2708804.4 | 21.25
2930 | Story43 | B52 | 50 MPa RC Beam (52.5 cm x 25 cm) | Beam | 50MPa | Concrete Rectangular | 250 | 525 | 1312.5 | 7025 | 0.92 | 2255.73 | G300E | 4588788.54 | 36.01 | G300E | 4156372.64 | 32.61
2931 | Story43 | B54 | 50 MPa RC Beam (52.5 cm x 25 cm) | Beam | 50MPa | Concrete Rectangular | 250 | 525 | 1312.5 | 7025 | 0.92 | 2255.73 | G300E | 4587910.42 | 36 | G300E | 4155592.14 | 32.61
2932 | Story43 | B55 | 50 MPa RC Beam (52.5 cm x 25 cm) | Beam | 50MPa | Concrete Rectangular | 250 | 525 | 1312.5 | 4625 | 0.61 | 1485.09 | G300E | 3273266.67 | 25.68 | G300E | 3198917.79 | 25.1
2933 | Story43 | B56 | 50 MPa RC Beam (52.5 cm x 25 cm) | Beam | 50MPa | Concrete Rectangular | 250 | 525 | 1312.5 | 7025 | 0.92 | 2255.73 | G300E | 3734958.33 | 29.31 | G300E | 4563182.71 | 35.8
2934 | Story43 | B57 | 50 MPa RC Beam (52.5 cm x 25 cm) | Beam | 50MPa | Concrete Rectangular | 250 | 525 | 1312.5 | 4625 | 0.61 | 1485.09 | G300E | 2305562.5 | 18.09 | G300E | 2341699.36 | 18.37
2935 | Story43 | B58 | 50 MPa RC Beam (52.5 cm x 25 cm) | Beam | 50MPa | Concrete Rectangular | 250 | 525 | 1312.5 | 7025 | 0.92 | 2255.73 | G300E | 3574554.17 | 28.05 | G300E | 3120200.73 | 24.48
2936 | Story43 | B59 | 50 MPa RC Beam (52.5 cm x 25 cm) | Beam | 50MPa | Concrete Rectangular | 250 | 525 | 1312.5 | 4625 | 0.61 | 1485.09 | G300E | 2442578.12 | 19.17 | G300E | 2341699.36 | 18.37
2937 | Story43 | B6 | 50 MPa RC Beam (52.5 cm x 25 cm) | Beam | 50MPa | Concrete Rectangular | 250 | 525 | 1312.5 | 4625 | 0.61 | 1485.09 | G300E | 2307875 | 18.11 | G300E | 2912903.15 | 22.86
2938 | Story43 | B60 | 50 MPa RC Beam (52.5 cm x 25 cm) | Beam | 50MPa | Concrete Rectangular | 250 | 525 | 1312.5 | 7025 | 0.92 | 2255.73 | G300E | 3679343.75 | 28.87 | G300E | 4168496.48 | 32.71
2939 | Story43 | B61 | 50 MPa RC Beam (52.5 cm x 25 cm) | Beam | 50MPa | Concrete Rectangular | 250 | 525 | 1312.5 | 7025 | 0.92 | 2255.73 | G300E | 3547625 | 27.84 | G300E | 4824608.35 | 37.86
2940 | Story43 | B62 | 50 MPa RC Beam (52.5 cm x 25 cm) | Beam | 50MPa | Concrete Rectangular | 250 | 525 | 1312.5 | 4625 | 0.61 | 1485.09 | G300E | 3088921.88 | 24.24 | G300E | 3075265.41 | 24.13
2941 | Story43 | B63 | 50 MPa RC Beam (52.5 cm x 25 cm) | Beam | 50MPa | Concrete Rectangular | 250 | 525 | 1312.5 | 7025 | 0.92 | 2255.73 | G300E | 3585969.79 | 28.14 | G300E | 3713009.31 | 29.13
2942 | Story43 | B64 | 50 MPa RC Beam (52.5 cm x 25 cm) | Beam | 50MPa | Concrete Rectangular | 250 | 525 | 1312.5 | 4625 | 0.61 | 1485.09 | G300E | 2180109.38 | 17.11 | G300E | 2010433.73 | 15.77
2943 | Story43 | B65 | 50 MPa RC Beam (52.5 cm x 25 cm) | Beam | 50MPa | Concrete Rectangular | 250 | 525 | 1312.5 | 7025 | 0.92 | 2255.73 | G300E | 4116357.29 | 32.3 | G300E | 2550520.21 | 20.01
2944 | Story43 | B66 | 50 MPa RC Beam (52.5 cm x 25 cm) | Beam | 50MPa | Concrete Rectangular | 250 | 525 | 1312.5 | 4625 | 0.61 | 1485.09 | G300E | 2180109.38 | 17.11 | G300E | 2341699.36 | 18.37
2945 | Story43 | B67 | 50 MPa RC Beam (52.5 cm x 25 cm) | Beam | 50MPa | Concrete Rectangular | 250 | 525 | 1312.5 | 7025 | 0.92 | 2255.73 | G300E | 3935463.54 | 30.88 | G300E | 2215076.46 | 17.38
2946 | Story43 | B68 | 50 MPa RC Beam (52.5 cm x 25 cm) | Beam | 50MPa | Concrete Rectangular | 250 | 525 | 1312.5 | 4625 | 0.61 | 1485.09 | G300E | 2180109.38 | 17.11 | G300E | 1679168.11 | 13.18
2947 | Story43 | B69 | 50 MPa RC Beam (52.5 cm x 25 cm) | Beam | 50MPa | Concrete Rectangular | 250 | 525 | 1312.5 | 7025 | 0.92 | 2255.73 | G300E | 3934292.71 | 30.87 | G300E | 2215076.46 | 17.38
2948 | Story43 | B7 | 50 MPa RC Beam (52.5 cm x 25 cm) | Beam | 50MPa | Concrete Rectangular | 250 | 525 | 1312.5 | 7025 | 0.92 | 2255.73 | G300E | 3935170.83 | 30.88 | G300E | 2215076.46 | 17.38
2949 | Story43 | B70 | 50 MPa RC Beam (52.5 cm x 25 cm) | Beam | 50MPa | Concrete Rectangular | 250 | 525 | 1312.5 | 4625 | 0.61 | 1485.09 | G300E | 2180109.38 | 17.11 | G300E | 2341699.36 | 18.37
2950 | Story43 | B71 | 50 MPa RC Beam (52.5 cm x 25 cm) | Beam | 50MPa | Concrete Rectangular | 250 | 525 | 1312.5 | 7025 | 0.92 | 2255.73 | G300E | 4110795.83 | 32.25 | G300E | 2550520.21 | 20.01
2951 | Story43 | B72 | 50 MPa RC Beam (52.5 cm x 25 cm) | Beam | 50MPa | Concrete Rectangular | 250 | 525 | 1312.5 | 4625 | 0.61 | 1485.09 | G300E | 2180109.38 | 17.11 | G300E | 2010433.73 | 15.77
2952 | Story43 | B73 | 50 MPa RC Beam (52.5 cm x 25 cm) | Beam | 50MPa | Concrete Rectangular | 250 | 525 | 1312.5 | 7025 | 0.92 | 2255.73 | G300E | 3463910.42 | 27.18 | G300E | 3713009.31 | 29.13
2953 | Story43 | B74 | 50 MPa RC Beam (52.5 cm x 25 cm) | Beam | 50MPa | Concrete Rectangular | 250 | 525 | 1312.5 | 4625 | 0.61 | 1485.09 | G300E | 3077801.47 | 24.15 | G300E | 2547421.84 | 19.99
2954 | Story43 | B75 | 50 MPa RC Beam (52.5 cm x 25 cm) | Beam | 50MPa | Concrete Rectangular | 250 | 525 | 1312.5 | 7025 | 0.92 | 2255.73 | G300E | 3447870 | 27.05 | G300E | 4126667.02 | 32.38
2955 | Story43 | B76 | 50 MPa RC Beam (52.5 cm x 25 cm) | Beam | 50MPa | Concrete Rectangular | 250 | 525 | 1312.5 | 4625 | 0.61 | 1485.09 | G300E | 2058992.19 | 16.16 | G300E | 2341699.36 | 18.37
2956 | Story43 | B77 | 50 MPa RC Beam (52.5 cm x 25 cm) | Beam | 50MPa | Concrete Rectangular | 250 | 525 | 1312.5 | 4625 | 0.61 | 1485.09 | G300E | 2393845.59 | 18.78 | G300E | 2827338.74 | 22.18
2957 | Story43 | B78 | 50 MPa RC Beam (52.5 cm x 25 cm) | Beam | 50MPa | Concrete Rectangular | 250 | 525 | 1312.5 | 4625 | 0.61 | 1485.09 | G300E | 2307875 | 18.11 | G300E | 2912903.15 | 22.86
2958 | Story43 | B79 | 50 MPa RC Beam (52.5 cm x 25 cm) | Beam | 50MPa | Concrete Rectangular | 250 | 525 | 1312.5 | 4625 | 0.61 | 1485.09 | G300E | 2180109.38 | 17.11 | G300E | 3129105.61 | 24.55
2959 | Story43 | B8 | 50 MPa RC Beam (52.5 cm x 25 cm) | Beam | 50MPa | Concrete Rectangular | 250 | 525 | 1312.5 | 4625 | 0.61 | 1485.09 | G300E | 2180109.38 | 17.11 | G300E | 3129105.61 | 24.55
2960 | Story43 | B80 | 50 MPa RC Beam (52.5 cm x 25 cm) | Beam | 50MPa | Concrete Rectangular | 250 | 525 | 1312.5 | 4625 | 0.61 | 1485.09 | G300E | 2421867.65 | 19 | G300E | 2911814.91 | 22.85
2961 | Story43 | B81 | 50 MPa RC Beam (52.5 cm x 25 cm) | Beam | 50MPa | Concrete Rectangular | 250 | 525 | 1312.5 | 4625 | 0.61 | 1485.09 | G300E | 2393845.59 | 18.78 | G300E | 2826250.51 | 22.18
2962 | Story43 | B82 | 50 MPa RC Beam (52.5 cm x 25 cm) | Beam | 50MPa | Concrete Rectangular | 250 | 525 | 1312.5 | 4625 | 0.61 | 1485.09 | G300E | 2058992.19 | 16.16 | G300E | 2341699.36 | 18.37
2963 | Story43 | B9 | 50 MPa RC Beam (52.5 cm x 25 cm) | Beam | 50MPa | Concrete Rectangular | 250 | 525 | 1312.5 | 7025 | 0.92 | 2255.73 | G300E | 3935463.54 | 30.88 | G300E | 2215076.46 | 17.38
2964 | Story44 | B1 | 50 MPa RC Beam (52.5 cm x 25 cm) | Beam | 50MPa | Concrete Rectangular | 250 | 525 | 1312.5 | 7025 | 0.92 | 2255.73 | G300E | 3525086.46 | 27.66 | G300E | 4808216.69 | 37.73
2965 | Story44 | B10 | 50 MPa RC Beam (52.5 cm x 25 cm) | Beam | 50MPa | Concrete Rectangular | 250 | 525 | 1312.5 | 4625 | 0.61 | 1485.09 | G300E | 2279852.94 | 17.89 | G300E | 2954562.63 | 23.18
2966 | Story44 | B11 | 50 MPa RC Beam (52.5 cm x 25 cm) | Beam | 50MPa | Concrete Rectangular | 250 | 525 | 1312.5 | 7025 | 0.92 | 2255.73 | G300E | 4161727.08 | 32.65 | G300E | 2550520.21 | 20.01
2967 | Story44 | B12 | 50 MPa RC Beam (52.5 cm x 25 cm) | Beam | 50MPa | Concrete Rectangular | 250 | 525 | 1312.5 | 4625 | 0.61 | 1485.09 | G300E | 2507838.24 | 19.68 | G300E | 2961023.08 | 23.23
2968 | Story44 | B13 | 50 MPa RC Beam (52.5 cm x 25 cm) | Beam | 50MPa | Concrete Rectangular | 250 | 525 | 1312.5 | 7025 | 0.92 | 2255.73 | G300E | 3596507.29 | 28.22 | G300E | 3713009.31 | 29.13
2969 | Story44 | B14 | 50 MPa RC Beam (52.5 cm x 25 cm) | Beam | 50MPa | Concrete Rectangular | 250 | 525 | 1312.5 | 4625 | 0.61 | 1485.09 | G300E | 2058992.19 | 16.16 | G300E | 2341699.36 | 18.37
2970 | Story44 | B15 | 50 MPa RC Beam (52.5 cm x 25 cm) | Beam | 50MPa | Concrete Rectangular | 250 | 525 | 1312.5 | 7025 | 0.92 | 2255.73 | G300E | 3525671.88 | 27.66 | G300E | 4808216.69 | 37.73
2971 | Story44 | B16 | 50 MPa RC Beam (52.5 cm x 25 cm) | Beam | 50MPa | Concrete Rectangular | 250 | 525 | 1312.5 | 7025 | 0.92 | 2255.73 | G300E | 3801988.54 | 29.83 | G300E | 4312838.78 | 33.84
2972 | Story44 | B17 | 50 MPa RC Beam (52.5 cm x 25 cm) | Beam | 50MPa | Concrete Rectangular | 250 | 525 | 1312.5 | 4625 | 0.61 | 1485.09 | G300E | 3110890.62 | 24.41 | G300E | 2456194.56 | 19.27
2973 | Story44 | B18 | 50 MPa RC Beam (52.5 cm x 25 cm) | Beam | 50MPa | Concrete Rectangular | 250 | 525 | 1312.5 | 7025 | 0.92 | 2255.73 | G300E | 3572212.5 | 28.03 | G300E | 3713009.31 | 29.13
2974 | Story44 | B19 | 50 MPa RC Beam (52.5 cm x 25 cm) | Beam | 50MPa | Concrete Rectangular | 250 | 525 | 1312.5 | 4625 | 0.61 | 1485.09 | G300E | 2180109.38 | 17.11 | G300E | 2176066.55 | 17.07
2975 | Story44 | B2 | 50 MPa RC Beam (52.5 cm x 25 cm) | Beam | 50MPa | Concrete Rectangular | 250 | 525 | 1312.5 | 4625 | 0.61 | 1485.09 | G300E | 2058992.19 | 16.16 | G300E | 2341699.36 | 18.37
2976 | Story44 | B20 | 50 MPa RC Beam (52.5 cm x 25 cm) | Beam | 50MPa | Concrete Rectangular | 250 | 525 | 1312.5 | 7025 | 0.92 | 2255.73 | G300E | 3733494.79 | 29.29 | G300E | 4563182.71 | 35.8
2977 | Story44 | B21 | 50 MPa RC Beam (52.5 cm x 25 cm) | Beam | 50MPa | Concrete Rectangular | 250 | 525 | 1312.5 | 4625 | 0.61 | 1485.09 | G300E | 2180109.38 | 17.11 | G300E | 2341699.36 | 18.37
2978 | Story44 | B22 | 50 MPa RC Beam (52.5 cm x 25 cm) | Beam | 50MPa | Concrete Rectangular | 250 | 525 | 1312.5 | 7200 | 0.94 | 2311.93 | G300E | 4902300 | 38.47 | G300E | 4229728.8 | 33.19
2979 | Story44 | B23 | 50 MPa RC Beam (52.5 cm x 25 cm) | Beam | 50MPa | Concrete Rectangular | 250 | 525 | 1312.5 | 4625 | 0.61 | 1485.09 | G300E | 2180109.38 | 17.11 | G300E | 1679168.11 | 13.18
2980 | Story44 | B24 | 50 MPa RC Beam (52.5 cm x 25 cm) | Beam | 50MPa | Concrete Rectangular | 250 | 525 | 1312.5 | 7200 | 0.94 | 2311.93 | G300E | 4904400 | 38.48 | G300E | 4231313.1 | 33.2
2981 | Story44 | B25 | 50 MPa RC Beam (52.5 cm x 25 cm) | Beam | 50MPa | Concrete Rectangular | 250 | 525 | 1312.5 | 4625 | 0.61 | 1485.09 | G300E | 2180109.38 | 17.11 | G300E | 2341699.36 | 18.37
2982 | Story44 | B26 | 50 MPa RC Beam (52.5 cm x 25 cm) | Beam | 50MPa | Concrete Rectangular | 250 | 525 | 1312.5 | 7025 | 0.92 | 2255.73 | G300E | 3732616.67 | 29.29 | G300E | 4563182.71 | 35.8
2983 | Story44 | B27 | 50 MPa RC Beam (52.5 cm x 25 cm) | Beam | 50MPa | Concrete Rectangular | 250 | 525 | 1312.5 | 4625 | 0.61 | 1485.09 | G300E | 2180109.38 | 17.11 | G300E | 2176066.55 | 17.07
2984 | Story44 | B28 | 50 MPa RC Beam (52.5 cm x 25 cm) | Beam | 50MPa | Concrete Rectangular | 250 | 525 | 1312.5 | 7025 | 0.92 | 2255.73 | G300E | 3572212.5 | 28.03 | G300E | 3713009.31 | 29.13
2985 | Story44 | B29 | 50 MPa RC Beam (52.5 cm x 25 cm) | Beam | 50MPa | Concrete Rectangular | 250 | 525 | 1312.5 | 4625 | 0.61 | 1485.09 | G300E | 3111468.75 | 24.41 | G300E | 2456315.96 | 19.27
2986 | Story44 | B3 | 50 MPa RC Beam (52.5 cm x 25 cm) | Beam | 50MPa | Concrete Rectangular | 250 | 525 | 1312.5 | 7025 | 0.92 | 2255.73 | G300E | 3596800 | 28.22 | G300E | 3713009.31 | 29.13
2987 | Story44 | B30 | 50 MPa RC Beam (52.5 cm x 25 cm) | Beam | 50MPa | Concrete Rectangular | 250 | 525 | 1312.5 | 7025 | 0.92 | 2255.73 | G300E | 3679343.75 | 28.87 | G300E | 4357660.26 | 34.19
2988 | Story44 | B31 | 50 MPa RC Beam (52.5 cm x 25 cm) | Beam | 50MPa | Concrete Rectangular | 250 | 525 | 1312.5 | 7025 | 0.92 | 2255.73 | G300E | 3658854.17 | 28.71 | G300E | 3395350.66 | 26.64
2989 | Story44 | B32 | 50 MPa RC Beam (52.5 cm x 25 cm) | Beam | 50MPa | Concrete Rectangular | 250 | 525 | 1312.5 | 4625 | 0.61 | 1485.09 | G300E | 2482468.75 | 19.48 | G300E | 2341699.36 | 18.37
2990 | Story44 | B33 | 50 MPa RC Beam (52.5 cm x 25 cm) | Beam | 50MPa | Concrete Rectangular | 250 | 525 | 1312.5 | 7025 | 0.92 | 2255.73 | G300E | 3500791.67 | 27.47 | G300E | 1700346.81 | 13.34
2991 | Story44 | B34 | 50 MPa RC Beam (52.5 cm x 25 cm) | Beam | 50MPa | Concrete Rectangular | 250 | 525 | 1312.5 | 4625 | 0.61 | 1485.09 | G300E | 2200054.69 | 17.26 | G300E | 2341699.36 | 18.37
2992 | Story44 | B35 | 50 MPa RC Beam (52.5 cm x 25 cm) | Beam | 50MPa | Concrete Rectangular | 250 | 525 | 1312.5 | 7025 | 0.92 | 2255.73 | G300E | 3434054.17 | 26.94 | G300E | 2773192.95 | 21.76
2993 | Story44 | B36 | 50 MPa RC Beam (52.5 cm x 25 cm) | Beam | 50MPa | Concrete Rectangular | 250 | 525 | 1312.5 | 4800 | 0.63 | 1541.28 | G300E | 3521100 | 27.63 | G300E | 2724800.18 | 21.38
2994 | Story44 | B4 | 50 MPa RC Beam (52.5 cm x 25 cm) | Beam | 50MPa | Concrete Rectangular | 250 | 525 | 1312.5 | 4625 | 0.61 | 1485.09 | G300E | 2507838.24 | 19.68 | G300E | 2961023.08 | 23.23
2995 | Story44 | B40 | 50 MPa RC Beam (52.5 cm x 25 cm) | Beam | 50MPa | Concrete Rectangular | 250 | 525 | 1312.5 | 4625 | 0.61 | 1485.09 | G300E | 3393304.69 | 26.63 | G300E | 2629379.78 | 20.63
2996 | Story44 | B41 | 50 MPa RC Beam (52.5 cm x 25 cm) | Beam | 50MPa | Concrete Rectangular | 250 | 525 | 1312.5 | 7025 | 0.92 | 2255.73 | G300E | 3556698.96 | 27.91 | G300E | 2818014.43 | 22.11
2997 | Story44 | B42 | 50 MPa RC Beam (52.5 cm x 25 cm) | Beam | 50MPa | Concrete Rectangular | 250 | 525 | 1312.5 | 4625 | 0.61 | 1485.09 | G300E | 2198320.31 | 17.25 | G300E | 2341699.36 | 18.37
2998 | Story44 | B43 | 50 MPa RC Beam (52.5 cm x 25 cm) | Beam | 50MPa | Concrete Rectangular | 250 | 525 | 1312.5 | 7025 | 0.92 | 2255.73 | G300E | 3500791.67 | 27.47 | G300E | 1700346.81 | 13.34
2999 | Story44 | B44 | 50 MPa RC Beam (52.5 cm x 25 cm) | Beam | 50MPa | Concrete Rectangular | 250 | 525 | 1312.5 | 4625 | 0.61 | 1485.09 | G300E | 2481312.5 | 19.47 | G300E | 2341699.36 | 18.37
3000 | Story44 | B45 | 50 MPa RC Beam (52.5 cm x 25 cm) | Beam | 50MPa | Concrete Rectangular | 250 | 525 | 1312.5 | 7025 | 0.92 | 2255.73 | G300E | 3659439.58 | 28.71 | G300E | 3393008.99 | 26.62
3001 | Story44 | B46 | 50 MPa RC Beam (52.5 cm x 25 cm) | Beam | 50MPa | Concrete Rectangular | 250 | 525 | 1312.5 | 7025 | 0.92 | 2255.73 | G300E | 3801988.54 | 29.83 | G300E | 4312838.78 | 33.84
3002 | Story44 | B47 | 50 MPa RC Beam (52.5 cm x 25 cm) | Beam | 50MPa | Concrete Rectangular | 250 | 525 | 1312.5 | 4625 | 0.61 | 1485.09 | G300E | 2481601.56 | 19.47 | G300E | 2341699.36 | 18.37
3003 | Story44 | B48 | 50 MPa RC Beam (52.5 cm x 25 cm) | Beam | 50MPa | Concrete Rectangular | 250 | 525 | 1312.5 | 7025 | 0.92 | 2255.73 | G300E | 3572212.5 | 28.03 | G300E | 3713009.31 | 29.13
3004 | Story44 | B49 | 50 MPa RC Beam (52.5 cm x 25 cm) | Beam | 50MPa | Concrete Rectangular | 250 | 525 | 1312.5 | 4625 | 0.61 | 1485.09 | G300E | 2200054.69 | 17.26 | G300E | 2341699.36 | 18.37
3005 | Story44 | B5 | 50 MPa RC Beam (52.5 cm x 25 cm) | Beam | 50MPa | Concrete Rectangular | 250 | 525 | 1312.5 | 7025 | 0.92 | 2255.73 | G300E | 4162019.79 | 32.66 | G300E | 2550520.21 | 20.01
3006 | Story44 | B50 | 50 MPa RC Beam (52.5 cm x 25 cm) | Beam | 50MPa | Concrete Rectangular | 250 | 525 | 1312.5 | 7025 | 0.92 | 2255.73 | G300E | 3733494.79 | 29.29 | G300E | 4563182.71 | 35.8
3007 | Story44 | B51 | 50 MPa RC Beam (52.5 cm x 25 cm) | Beam | 50MPa | Concrete Rectangular | 250 | 525 | 1312.5 | 4800 | 0.63 | 1541.28 | G300E | 3520200 | 27.62 | G300E | 2724784.42 | 21.38
3008 | Story44 | B52 | 50 MPa RC Beam (52.5 cm x 25 cm) | Beam | 50MPa | Concrete Rectangular | 250 | 525 | 1312.5 | 7025 | 0.92 | 2255.73 | G300E | 4781683.33 | 37.52 | G300E | 4126915.21 | 32.38
3009 | Story44 | B54 | 50 MPa RC Beam (52.5 cm x 25 cm) | Beam | 50MPa | Concrete Rectangular | 250 | 525 | 1312.5 | 7025 | 0.92 | 2255.73 | G300E | 4781976.04 | 37.52 | G300E | 4126451.27 | 32.38
3010 | Story44 | B55 | 50 MPa RC Beam (52.5 cm x 25 cm) | Beam | 50MPa | Concrete Rectangular | 250 | 525 | 1312.5 | 4625 | 0.61 | 1485.09 | G300E | 3366075 | 26.41 | G300E | 3211791.48 | 25.2
3011 | Story44 | B56 | 50 MPa RC Beam (52.5 cm x 25 cm) | Beam | 50MPa | Concrete Rectangular | 250 | 525 | 1312.5 | 7025 | 0.92 | 2255.73 | G300E | 3736129.17 | 29.32 | G300E | 4563182.71 | 35.8
3012 | Story44 | B57 | 50 MPa RC Beam (52.5 cm x 25 cm) | Beam | 50MPa | Concrete Rectangular | 250 | 525 | 1312.5 | 4625 | 0.61 | 1485.09 | G300E | 2200921.88 | 17.27 | G300E | 2341699.36 | 18.37
3013 | Story44 | B58 | 50 MPa RC Beam (52.5 cm x 25 cm) | Beam | 50MPa | Concrete Rectangular | 250 | 525 | 1312.5 | 7025 | 0.92 | 2255.73 | G300E | 3572797.92 | 28.03 | G300E | 3120200.73 | 24.48
3014 | Story44 | B59 | 50 MPa RC Beam (52.5 cm x 25 cm) | Beam | 50MPa | Concrete Rectangular | 250 | 525 | 1312.5 | 4625 | 0.61 | 1485.09 | G300E | 2479289.06 | 19.45 | G300E | 2341699.36 | 18.37
3015 | Story44 | B6 | 50 MPa RC Beam (52.5 cm x 25 cm) | Beam | 50MPa | Concrete Rectangular | 250 | 525 | 1312.5 | 4625 | 0.61 | 1485.09 | G300E | 2165860.29 | 16.99 | G300E | 2954562.63 | 23.18
3016 | Story44 | B60 | 50 MPa RC Beam (52.5 cm x 25 cm) | Beam | 50MPa | Concrete Rectangular | 250 | 525 | 1312.5 | 7025 | 0.92 | 2255.73 | G300E | 3679343.75 | 28.87 | G300E | 4266005.45 | 33.47
3017 | Story44 | B61 | 50 MPa RC Beam (52.5 cm x 25 cm) | Beam | 50MPa | Concrete Rectangular | 250 | 525 | 1312.5 | 7025 | 0.92 | 2255.73 | G300E | 3525671.88 | 27.66 | G300E | 4808216.69 | 37.73
3018 | Story44 | B62 | 50 MPa RC Beam (52.5 cm x 25 cm) | Beam | 50MPa | Concrete Rectangular | 250 | 525 | 1312.5 | 4625 | 0.61 | 1485.09 | G300E | 3111757.81 | 24.42 | G300E | 2456349.35 | 19.27
3019 | Story44 | B63 | 50 MPa RC Beam (52.5 cm x 25 cm) | Beam | 50MPa | Concrete Rectangular | 250 | 525 | 1312.5 | 7025 | 0.92 | 2255.73 | G300E | 3596507.29 | 28.22 | G300E | 3713009.31 | 29.13
3020 | Story44 | B64 | 50 MPa RC Beam (52.5 cm x 25 cm) | Beam | 50MPa | Concrete Rectangular | 250 | 525 | 1312.5 | 4625 | 0.61 | 1485.09 | G300E | 2180109.38 | 17.11 | G300E | 2176066.55 | 17.07
3021 | Story44 | B65 | 50 MPa RC Beam (52.5 cm x 25 cm) | Beam | 50MPa | Concrete Rectangular | 250 | 525 | 1312.5 | 7025 | 0.92 | 2255.73 | G300E | 4162019.79 | 32.66 | G300E | 2550520.21 | 20.01
3022 | Story44 | B66 | 50 MPa RC Beam (52.5 cm x 25 cm) | Beam | 50MPa | Concrete Rectangular | 250 | 525 | 1312.5 | 4625 | 0.61 | 1485.09 | G300E | 2180109.38 | 17.11 | G300E | 2341699.36 | 18.37
3023 | Story44 | B67 | 50 MPa RC Beam (52.5 cm x 25 cm) | Beam | 50MPa | Concrete Rectangular | 250 | 525 | 1312.5 | 7025 | 0.92 | 2255.73 | G300E | 3848529.17 | 30.2 | G300E | 2047354.58 | 16.06
3024 | Story44 | B68 | 50 MPa RC Beam (52.5 cm x 25 cm) | Beam | 50MPa | Concrete Rectangular | 250 | 525 | 1312.5 | 4625 | 0.61 | 1485.09 | G300E | 2180109.38 | 17.11 | G300E | 1679168.11 | 13.18
3025 | Story44 | B69 | 50 MPa RC Beam (52.5 cm x 25 cm) | Beam | 50MPa | Concrete Rectangular | 250 | 525 | 1312.5 | 7025 | 0.92 | 2255.73 | G300E | 3847943.75 | 30.19 | G300E | 2047354.58 | 16.06
3026 | Story44 | B7 | 50 MPa RC Beam (52.5 cm x 25 cm) | Beam | 50MPa | Concrete Rectangular | 250 | 525 | 1312.5 | 7025 | 0.92 | 2255.73 | G300E | 3848821.88 | 30.2 | G300E | 2047354.58 | 16.06
3027 | Story44 | B70 | 50 MPa RC Beam (52.5 cm x 25 cm) | Beam | 50MPa | Concrete Rectangular | 250 | 525 | 1312.5 | 4625 | 0.61 | 1485.09 | G300E | 2180109.38 | 17.11 | G300E | 2341699.36 | 18.37
3028 | Story44 | B71 | 50 MPa RC Beam (52.5 cm x 25 cm) | Beam | 50MPa | Concrete Rectangular | 250 | 525 | 1312.5 | 7025 | 0.92 | 2255.73 | G300E | 4157043.75 | 32.62 | G300E | 2550520.21 | 20.01
3029 | Story44 | B72 | 50 MPa RC Beam (52.5 cm x 25 cm) | Beam | 50MPa | Concrete Rectangular | 250 | 525 | 1312.5 | 4625 | 0.61 | 1485.09 | G300E | 2180109.38 | 17.11 | G300E | 2176066.55 | 17.07
3030 | Story44 | B73 | 50 MPa RC Beam (52.5 cm x 25 cm) | Beam | 50MPa | Concrete Rectangular | 250 | 525 | 1312.5 | 7025 | 0.92 | 2255.73 | G300E | 3597385.42 | 28.23 | G300E | 3713009.31 | 29.13
3031 | Story44 | B74 | 50 MPa RC Beam (52.5 cm x 25 cm) | Beam | 50MPa | Concrete Rectangular | 250 | 525 | 1312.5 | 4625 | 0.61 | 1485.09 | G300E | 3095485.29 | 24.29 | G300E | 2547973.17 | 19.99
3032 | Story44 | B75 | 50 MPa RC Beam (52.5 cm x 25 cm) | Beam | 50MPa | Concrete Rectangular | 250 | 525 | 1312.5 | 7025 | 0.92 | 2255.73 | G300E | 3296130 | 25.86 | G300E | 4078018.4 | 32
3033 | Story44 | B76 | 50 MPa RC Beam (52.5 cm x 25 cm) | Beam | 50MPa | Concrete Rectangular | 250 | 525 | 1312.5 | 4625 | 0.61 | 1485.09 | G300E | 2058992.19 | 16.16 | G300E | 2341699.36 | 18.37
3034 | Story44 | B77 | 50 MPa RC Beam (52.5 cm x 25 cm) | Beam | 50MPa | Concrete Rectangular | 250 | 525 | 1312.5 | 4625 | 0.61 | 1485.09 | G300E | 2507838.24 | 19.68 | G300E | 2961023.08 | 23.23
3035 | Story44 | B78 | 50 MPa RC Beam (52.5 cm x 25 cm) | Beam | 50MPa | Concrete Rectangular | 250 | 525 | 1312.5 | 4625 | 0.61 | 1485.09 | G300E | 2165860.29 | 16.99 | G300E | 2954562.63 | 23.18
3036 | Story44 | B79 | 50 MPa RC Beam (52.5 cm x 25 cm) | Beam | 50MPa | Concrete Rectangular | 250 | 525 | 1312.5 | 4625 | 0.61 | 1485.09 | G300E | 2180109.38 | 17.11 | G300E | 3147605.61 | 24.7
3037 | Story44 | B8 | 50 MPa RC Beam (52.5 cm x 25 cm) | Beam | 50MPa | Concrete Rectangular | 250 | 525 | 1312.5 | 4625 | 0.61 | 1485.09 | G300E | 2180109.38 | 17.11 | G300E | 3147605.61 | 24.7
3038 | Story44 | B80 | 50 MPa RC Beam (52.5 cm x 25 cm) | Beam | 50MPa | Concrete Rectangular | 250 | 525 | 1312.5 | 4625 | 0.61 | 1485.09 | G300E | 2279852.94 | 17.89 | G300E | 2954562.63 | 23.18
3039 | Story44 | B81 | 50 MPa RC Beam (52.5 cm x 25 cm) | Beam | 50MPa | Concrete Rectangular | 250 | 525 | 1312.5 | 4625 | 0.61 | 1485.09 | G300E | 2507838.24 | 19.68 | G300E | 2959934.84 | 23.22
3040 | Story44 | B82 | 50 MPa RC Beam (52.5 cm x 25 cm) | Beam | 50MPa | Concrete Rectangular | 250 | 525 | 1312.5 | 4625 | 0.61 | 1485.09 | G300E | 2058992.19 | 16.16 | G300E | 2341699.36 | 18.37
3041 | Story44 | B9 | 50 MPa RC Beam (52.5 cm x 25 cm) | Beam | 50MPa | Concrete Rectangular | 250 | 525 | 1312.5 | 7025 | 0.92 | 2255.73 | G300E | 3849114.58 | 30.2 | G300E | 2047354.58 | 16.06
3042 | Story45 | B1 | 50 MPa RC Beam (50 cm x 25 cm) | Beam | 50MPa | Concrete Rectangular | 250 | 500 | 1250 | 7025 | 0.88 | 2148.32 | G300E | 3412393.75 | 26.77 | G300E | 4220757.57 | 33.12
3043 | Story45 | B10 | 50 MPa RC Beam (50 cm x 25 cm) | Beam | 50MPa | Concrete Rectangular | 250 | 500 | 1250 | 4625 | 0.58 | 1414.37 | G300E | 2095397.06 | 16.44 | G300E | 3054224.85 | 23.96
3044 | Story45 | B11 | 50 MPa RC Beam (50 cm x 25 cm) | Beam | 50MPa | Concrete Rectangular | 250 | 500 | 1250 | 7025 | 0.88 | 2148.32 | G300E | 3405661.46 | 26.72 | G300E | 1157374.6 | 9.08
3045 | Story45 | B12 | 50 MPa RC Beam (50 cm x 25 cm) | Beam | 50MPa | Concrete Rectangular | 250 | 500 | 1250 | 4625 | 0.58 | 1414.37 | G300E | 2091656.25 | 16.41 | G300E | 2374025.51 | 18.63
3046 | Story45 | B13 | 50 MPa RC Beam (50 cm x 25 cm) | Beam | 50MPa | Concrete Rectangular | 250 | 500 | 1250 | 7025 | 0.88 | 2148.32 | G300E | 3359120.83 | 26.36 | G300E | 2922013.62 | 22.93
3047 | Story45 | B14 | 50 MPa RC Beam (50 cm x 25 cm) | Beam | 50MPa | Concrete Rectangular | 250 | 500 | 1250 | 4625 | 0.58 | 1414.37 | G300E | 2296720.59 | 18.02 | G300E | 1988433.05 | 15.6
3048 | Story45 | B15 | 50 MPa RC Beam (50 cm x 25 cm) | Beam | 50MPa | Concrete Rectangular | 250 | 500 | 1250 | 7025 | 0.88 | 2148.32 | G300E | 3412393.75 | 26.77 | G300E | 4220757.57 | 33.12
3049 | Story45 | B16 | 50 MPa RC Beam (50 cm x 25 cm) | Beam | 50MPa | Concrete Rectangular | 250 | 500 | 1250 | 7025 | 0.88 | 2148.32 | G300E | 3627241.67 | 28.46 | G300E | 4157049.6 | 32.62
3050 | Story45 | B17 | 50 MPa RC Beam (50 cm x 25 cm) | Beam | 50MPa | Concrete Rectangular | 250 | 500 | 1250 | 4625 | 0.58 | 1414.37 | G300E | 2168835.94 | 17.02 | G300E | 1611430.94 | 12.64
3051 | Story45 | B18 | 50 MPa RC Beam (50 cm x 25 cm) | Beam | 50MPa | Concrete Rectangular | 250 | 500 | 1250 | 7025 | 0.88 | 2148.32 | G300E | 3289456.25 | 25.81 | G300E | 2276884.46 | 17.87
3052 | Story45 | B19 | 50 MPa RC Beam (50 cm x 25 cm) | Beam | 50MPa | Concrete Rectangular | 250 | 500 | 1250 | 4625 | 0.58 | 1414.37 | G300E | 2124320.31 | 16.67 | G300E | 1611430.94 | 12.64
3053 | Story45 | B2 | 50 MPa RC Beam (50 cm x 25 cm) | Beam | 50MPa | Concrete Rectangular | 250 | 500 | 1250 | 4625 | 0.58 | 1414.37 | G300E | 2296720.59 | 18.02 | G300E | 1988433.05 | 15.6
3054 | Story45 | B20 | 50 MPa RC Beam (50 cm x 25 cm) | Beam | 50MPa | Concrete Rectangular | 250 | 500 | 1250 | 7025 | 0.88 | 2148.32 | G300E | 3564309.38 | 27.97 | G300E | 4297646.2 | 33.72
3055 | Story45 | B21 | 50 MPa RC Beam (50 cm x 25 cm) | Beam | 50MPa | Concrete Rectangular | 250 | 500 | 1250 | 4625 | 0.58 | 1414.37 | G300E | 2091656.25 | 16.41 | G300E | 1611430.94 | 12.64
3056 | Story45 | B22 | 50 MPa RC Beam (50 cm x 25 cm) | Beam | 50MPa | Concrete Rectangular | 250 | 500 | 1250 | 7200 | 0.9 | 2201.83 | G300E | 4479000 | 35.14 | G300E | 4025337 | 31.58
3057 | Story45 | B23 | 50 MPa RC Beam (50 cm x 25 cm) | Beam | 50MPa | Concrete Rectangular | 250 | 500 | 1250 | 4625 | 0.58 | 1414.37 | G300E | 2091656.25 | 16.41 | G300E | 1442809.22 | 11.32
3058 | Story45 | B24 | 50 MPa RC Beam (50 cm x 25 cm) | Beam | 50MPa | Concrete Rectangular | 250 | 500 | 1250 | 7200 | 0.9 | 2201.83 | G300E | 4480500 | 35.16 | G300E | 4026739.5 | 31.6
3059 | Story45 | B25 | 50 MPa RC Beam (50 cm x 25 cm) | Beam | 50MPa | Concrete Rectangular | 250 | 500 | 1250 | 4625 | 0.58 | 1414.37 | G300E | 2091656.25 | 16.41 | G300E | 1611430.94 | 12.64
3060 | Story45 | B26 | 50 MPa RC Beam (50 cm x 25 cm) | Beam | 50MPa | Concrete Rectangular | 250 | 500 | 1250 | 7025 | 0.88 | 2148.32 | G300E | 3563723.96 | 27.96 | G300E | 4297646.2 | 33.72
3061 | Story45 | B27 | 50 MPa RC Beam (50 cm x 25 cm) | Beam | 50MPa | Concrete Rectangular | 250 | 500 | 1250 | 4625 | 0.58 | 1414.37 | G300E | 2124031.25 | 16.67 | G300E | 1611430.94 | 12.64
3062 | Story45 | B28 | 50 MPa RC Beam (50 cm x 25 cm) | Beam | 50MPa | Concrete Rectangular | 250 | 500 | 1250 | 7025 | 0.88 | 2148.32 | G300E | 3289456.25 | 25.81 | G300E | 2276884.46 | 17.87
3063 | Story45 | B29 | 50 MPa RC Beam (50 cm x 25 cm) | Beam | 50MPa | Concrete Rectangular | 250 | 500 | 1250 | 4625 | 0.58 | 1414.37 | G300E | 2168835.94 | 17.02 | G300E | 1611430.94 | 12.64
3064 | Story45 | B3 | 50 MPa RC Beam (50 cm x 25 cm) | Beam | 50MPa | Concrete Rectangular | 250 | 500 | 1250 | 7025 | 0.88 | 2148.32 | G300E | 3359120.83 | 26.36 | G300E | 2922013.62 | 22.93
3065 | Story45 | B30 | 50 MPa RC Beam (50 cm x 25 cm) | Beam | 50MPa | Concrete Rectangular | 250 | 500 | 1250 | 7025 | 0.88 | 2148.32 | G300E | 3627534.38 | 28.46 | G300E | 4157049.6 | 32.62
3066 | Story45 | B31 | 50 MPa RC Beam (50 cm x 25 cm) | Beam | 50MPa | Concrete Rectangular | 250 | 500 | 1250 | 7025 | 0.88 | 2148.32 | G300E | 3379025 | 26.51 | G300E | 3778870.44 | 29.65
3067 | Story45 | B32 | 50 MPa RC Beam (50 cm x 25 cm) | Beam | 50MPa | Concrete Rectangular | 250 | 500 | 1250 | 4625 | 0.58 | 1414.37 | G300E | 3076492.19 | 24.14 | G300E | 506287.19 | 3.97
3068 | Story45 | B33 | 50 MPa RC Beam (50 cm x 25 cm) | Beam | 50MPa | Concrete Rectangular | 250 | 500 | 1250 | 7025 | 0.88 | 2148.32 | G300E | 3552893.75 | 27.88 | G300E | 1631755.29 | 12.8
3069 | Story45 | B34 | 50 MPa RC Beam (50 cm x 25 cm) | Beam | 50MPa | Concrete Rectangular | 250 | 500 | 1250 | 4625 | 0.58 | 1414.37 | G300E | 2109000 | 16.55 | G300E | 1611430.94 | 12.64
3070 | Story45 | B35 | 50 MPa RC Beam (50 cm x 25 cm) | Beam | 50MPa | Concrete Rectangular | 250 | 500 | 1250 | 7025 | 0.88 | 2148.32 | G300E | 3530062.5 | 27.7 | G300E | 2580516.67 | 20.25
3071 | Story45 | B36 | 50 MPa RC Beam (50 cm x 25 cm) | Beam | 50MPa | Concrete Rectangular | 250 | 500 | 1250 | 4800 | 0.6 | 1467.89 | G300E | 3264600 | 25.62 | G300E | 2582811 | 20.27
3072 | Story45 | B4 | 50 MPa RC Beam (50 cm x 25 cm) | Beam | 50MPa | Concrete Rectangular | 250 | 500 | 1250 | 4625 | 0.58 | 1414.37 | G300E | 2091656.25 | 16.41 | G300E | 2374025.51 | 18.63
3073 | Story45 | B40 | 50 MPa RC Beam (50 cm x 25 cm) | Beam | 50MPa | Concrete Rectangular | 250 | 500 | 1250 | 4625 | 0.58 | 1414.37 | G300E | 3146156.25 | 24.69 | G300E | 2490098.55 | 19.54
3074 | Story45 | B41 | 50 MPa RC Beam (50 cm x 25 cm) | Beam | 50MPa | Concrete Rectangular | 250 | 500 | 1250 | 7025 | 0.88 | 2148.32 | G300E | 3530062.5 | 27.7 | G300E | 2580516.67 | 20.25
3075 | Story45 | B42 | 50 MPa RC Beam (50 cm x 25 cm) | Beam | 50MPa | Concrete Rectangular | 250 | 500 | 1250 | 4625 | 0.58 | 1414.37 | G300E | 2107265.62 | 16.53 | G300E | 1611430.94 | 12.64
3076 | Story45 | B43 | 50 MPa RC Beam (50 cm x 25 cm) | Beam | 50MPa | Concrete Rectangular | 250 | 500 | 1250 | 7025 | 0.88 | 2148.32 | G300E | 3553479.17 | 27.88 | G300E | 1631755.29 | 12.8
3077 | Story45 | B44 | 50 MPa RC Beam (50 cm x 25 cm) | Beam | 50MPa | Concrete Rectangular | 250 | 500 | 1250 | 4625 | 0.58 | 1414.37 | G300E | 3074468.75 | 24.12 | G300E | 505878.16 | 3.97
3078 | Story45 | B45 | 50 MPa RC Beam (50 cm x 25 cm) | Beam | 50MPa | Concrete Rectangular | 250 | 500 | 1250 | 7025 | 0.88 | 2148.32 | G300E | 3379317.71 | 26.52 | G300E | 3776528.77 | 29.63
3079 | Story45 | B46 | 50 MPa RC Beam (50 cm x 25 cm) | Beam | 50MPa | Concrete Rectangular | 250 | 500 | 1250 | 7025 | 0.88 | 2148.32 | G300E | 3627241.67 | 28.46 | G300E | 4157049.6 | 32.62
3080 | Story45 | B47 | 50 MPa RC Beam (50 cm x 25 cm) | Beam | 50MPa | Concrete Rectangular | 250 | 500 | 1250 | 4625 | 0.58 | 1414.37 | G300E | 3075335.94 | 24.13 | G300E | 506175.9 | 3.97
3081 | Story45 | B48 | 50 MPa RC Beam (50 cm x 25 cm) | Beam | 50MPa | Concrete Rectangular | 250 | 500 | 1250 | 7025 | 0.88 | 2148.32 | G300E | 3289456.25 | 25.81 | G300E | 2276884.46 | 17.87
3082 | Story45 | B49 | 50 MPa RC Beam (50 cm x 25 cm) | Beam | 50MPa | Concrete Rectangular | 250 | 500 | 1250 | 4625 | 0.58 | 1414.37 | G300E | 2108710.94 | 16.55 | G300E | 1611430.94 | 12.64
3083 | Story45 | B5 | 50 MPa RC Beam (50 cm x 25 cm) | Beam | 50MPa | Concrete Rectangular | 250 | 500 | 1250 | 7025 | 0.88 | 2148.32 | G300E | 3405661.46 | 26.72 | G300E | 1157374.6 | 9.08
3084 | Story45 | B50 | 50 MPa RC Beam (50 cm x 25 cm) | Beam | 50MPa | Concrete Rectangular | 250 | 500 | 1250 | 7025 | 0.88 | 2148.32 | G300E | 3564309.38 | 27.97 | G300E | 4297646.2 | 33.72
3085 | Story45 | B51 | 50 MPa RC Beam (50 cm x 25 cm) | Beam | 50MPa | Concrete Rectangular | 250 | 500 | 1250 | 4800 | 0.6 | 1467.89 | G300E | 3264600 | 25.62 | G300E | 2582809.5 | 20.27
3086 | Story45 | B52 | 50 MPa RC Beam (50 cm x 25 cm) | Beam | 50MPa | Concrete Rectangular | 250 | 500 | 1250 | 7025 | 0.88 | 2148.32 | G300E | 4369257.29 | 34.28 | G300E | 3927497.48 | 30.82
3087 | Story45 | B54 | 50 MPa RC Beam (50 cm x 25 cm) | Beam | 50MPa | Concrete Rectangular | 250 | 500 | 1250 | 7025 | 0.88 | 2148.32 | G300E | 4368671.88 | 34.28 | G300E | 3926740.83 | 30.81
3088 | Story45 | B55 | 50 MPa RC Beam (50 cm x 25 cm) | Beam | 50MPa | Concrete Rectangular | 250 | 500 | 1250 | 4625 | 0.58 | 1414.37 | G300E | 3121258.33 | 24.49 | G300E | 3090594.58 | 24.25
3089 | Story45 | B56 | 50 MPa RC Beam (50 cm x 25 cm) | Beam | 50MPa | Concrete Rectangular | 250 | 500 | 1250 | 7025 | 0.88 | 2148.32 | G300E | 3571334.38 | 28.02 | G300E | 4297646.2 | 33.72
3090 | Story45 | B57 | 50 MPa RC Beam (50 cm x 25 cm) | Beam | 50MPa | Concrete Rectangular | 250 | 500 | 1250 | 4625 | 0.58 | 1414.37 | G300E | 2109289.06 | 16.55 | G300E | 1611430.94 | 12.64
3091 | Story45 | B58 | 50 MPa RC Beam (50 cm x 25 cm) | Beam | 50MPa | Concrete Rectangular | 250 | 500 | 1250 | 7025 | 0.88 | 2148.32 | G300E | 3555235.42 | 27.9 | G300E | 2395479.63 | 18.8
3092 | Story45 | B59 | 50 MPa RC Beam (50 cm x 25 cm) | Beam | 50MPa | Concrete Rectangular | 250 | 500 | 1250 | 4625 | 0.58 | 1414.37 | G300E | 3072445.31 | 24.11 | G300E | 506936.13 | 3.98
3093 | Story45 | B6 | 50 MPa RC Beam (50 cm x 25 cm) | Beam | 50MPa | Concrete Rectangular | 250 | 500 | 1250 | 4625 | 0.58 | 1414.37 | G300E | 2204492.65 | 17.3 | G300E | 3054224.85 | 23.96
3094 | Story45 | B60 | 50 MPa RC Beam (50 cm x 25 cm) | Beam | 50MPa | Concrete Rectangular | 250 | 500 | 1250 | 7025 | 0.88 | 2148.32 | G300E | 3614655.21 | 28.36 | G300E | 4186857.56 | 32.85
3095 | Story45 | B61 | 50 MPa RC Beam (50 cm x 25 cm) | Beam | 50MPa | Concrete Rectangular | 250 | 500 | 1250 | 7025 | 0.88 | 2148.32 | G300E | 3412393.75 | 26.77 | G300E | 4220757.57 | 33.12
3096 | Story45 | B62 | 50 MPa RC Beam (50 cm x 25 cm) | Beam | 50MPa | Concrete Rectangular | 250 | 500 | 1250 | 4625 | 0.58 | 1414.37 | G300E | 2168835.94 | 17.02 | G300E | 1611430.94 | 12.64
3097 | Story45 | B63 | 50 MPa RC Beam (50 cm x 25 cm) | Beam | 50MPa | Concrete Rectangular | 250 | 500 | 1250 | 7025 | 0.88 | 2148.32 | G300E | 3359120.83 | 26.36 | G300E | 2922013.62 | 22.93
3098 | Story45 | B64 | 50 MPa RC Beam (50 cm x 25 cm) | Beam | 50MPa | Concrete Rectangular | 250 | 500 | 1250 | 4625 | 0.58 | 1414.37 | G300E | 2124031.25 | 16.67 | G300E | 1611430.94 | 12.64
3099 | Story45 | B65 | 50 MPa RC Beam (50 cm x 25 cm) | Beam | 50MPa | Concrete Rectangular | 250 | 500 | 1250 | 7025 | 0.88 | 2148.32 | G300E | 3405661.46 | 26.72 | G300E | 1157374.6 | 9.08
3100 | Story45 | B66 | 50 MPa RC Beam (50 cm x 25 cm) | Beam | 50MPa | Concrete Rectangular | 250 | 500 | 1250 | 4625 | 0.58 | 1414.37 | G300E | 2091656.25 | 16.41 | G300E | 1611430.94 | 12.64
3101 | Story45 | B67 | 50 MPa RC Beam (50 cm x 25 cm) | Beam | 50MPa | Concrete Rectangular | 250 | 500 | 1250 | 7025 | 0.88 | 2148.32 | G300E | 3856725 | 30.26 | G300E | 2447632.94 | 19.21
3102 | Story45 | B68 | 50 MPa RC Beam (50 cm x 25 cm) | Beam | 50MPa | Concrete Rectangular | 250 | 500 | 1250 | 4625 | 0.58 | 1414.37 | G300E | 2091656.25 | 16.41 | G300E | 1442809.22 | 11.32
3103 | Story45 | B69 | 50 MPa RC Beam (50 cm x 25 cm) | Beam | 50MPa | Concrete Rectangular | 250 | 500 | 1250 | 7025 | 0.88 | 2148.32 | G300E | 3854383.33 | 30.24 | G300E | 2447632.94 | 19.21
3104 | Story45 | B7 | 50 MPa RC Beam (50 cm x 25 cm) | Beam | 50MPa | Concrete Rectangular | 250 | 500 | 1250 | 7025 | 0.88 | 2148.32 | G300E | 3856725 | 30.26 | G300E | 2490320.06 | 19.54
3105 | Story45 | B70 | 50 MPa RC Beam (50 cm x 25 cm) | Beam | 50MPa | Concrete Rectangular | 250 | 500 | 1250 | 4625 | 0.58 | 1414.37 | G300E | 2091656.25 | 16.41 | G300E | 1611430.94 | 12.64
3106 | Story45 | B71 | 50 MPa RC Beam (50 cm x 25 cm) | Beam | 50MPa | Concrete Rectangular | 250 | 500 | 1250 | 7025 | 0.88 | 2148.32 | G300E | 3402734.38 | 26.7 | G300E | 1157374.6 | 9.08
3107 | Story45 | B72 | 50 MPa RC Beam (50 cm x 25 cm) | Beam | 50MPa | Concrete Rectangular | 250 | 500 | 1250 | 4625 | 0.58 | 1414.37 | G300E | 2126054.69 | 16.68 | G300E | 1611430.94 | 12.64
3108 | Story45 | B73 | 50 MPa RC Beam (50 cm x 25 cm) | Beam | 50MPa | Concrete Rectangular | 250 | 500 | 1250 | 7025 | 0.88 | 2148.32 | G300E | 3355608.33 | 26.33 | G300E | 2922013.62 | 22.93
3109 | Story45 | B74 | 50 MPa RC Beam (50 cm x 25 cm) | Beam | 50MPa | Concrete Rectangular | 250 | 500 | 1250 | 4625 | 0.58 | 1414.37 | G300E | 2129404.41 | 16.71 | G300E | 1601830.66 | 12.57
3110 | Story45 | B75 | 50 MPa RC Beam (50 cm x 25 cm) | Beam | 50MPa | Concrete Rectangular | 250 | 500 | 1250 | 7025 | 0.88 | 2148.32 | G300E | 3149901.92 | 24.72 | G300E | 3001972.99 | 23.55
3111 | Story45 | B76 | 50 MPa RC Beam (50 cm x 25 cm) | Beam | 50MPa | Concrete Rectangular | 250 | 500 | 1250 | 4625 | 0.58 | 1414.37 | G300E | 2296720.59 | 18.02 | G300E | 1988433.05 | 15.6
3112 | Story45 | B77 | 50 MPa RC Beam (50 cm x 25 cm) | Beam | 50MPa | Concrete Rectangular | 250 | 500 | 1250 | 4625 | 0.58 | 1414.37 | G300E | 2091656.25 | 16.41 | G300E | 2374025.51 | 18.63
3113 | Story45 | B78 | 50 MPa RC Beam (50 cm x 25 cm) | Beam | 50MPa | Concrete Rectangular | 250 | 500 | 1250 | 4625 | 0.58 | 1414.37 | G300E | 2205036.76 | 17.3 | G300E | 3054224.85 | 23.96
3114 | Story45 | B79 | 50 MPa RC Beam (50 cm x 25 cm) | Beam | 50MPa | Concrete Rectangular | 250 | 500 | 1250 | 4625 | 0.58 | 1414.37 | G300E | 2091656.25 | 16.41 | G300E | 2993435.86 | 23.49
3115 | Story45 | B8 | 50 MPa RC Beam (50 cm x 25 cm) | Beam | 50MPa | Concrete Rectangular | 250 | 500 | 1250 | 4625 | 0.58 | 1414.37 | G300E | 2091656.25 | 16.41 | G300E | 2993435.86 | 23.49
3116 | Story45 | B80 | 50 MPa RC Beam (50 cm x 25 cm) | Beam | 50MPa | Concrete Rectangular | 250 | 500 | 1250 | 4625 | 0.58 | 1414.37 | G300E | 2095125 | 16.44 | G300E | 3054224.85 | 23.96
3117 | Story45 | B81 | 50 MPa RC Beam (50 cm x 25 cm) | Beam | 50MPa | Concrete Rectangular | 250 | 500 | 1250 | 4625 | 0.58 | 1414.37 | G300E | 2091656.25 | 16.41 | G300E | 2372869.26 | 18.62
3118 | Story45 | B82 | 50 MPa RC Beam (50 cm x 25 cm) | Beam | 50MPa | Concrete Rectangular | 250 | 500 | 1250 | 4625 | 0.58 | 1414.37 | G300E | 2296720.59 | 18.02 | G300E | 1988433.05 | 15.6
3119 | Story45 | B9 | 50 MPa RC Beam (50 cm x 25 cm) | Beam | 50MPa | Concrete Rectangular | 250 | 500 | 1250 | 7025 | 0.88 | 2148.32 | G300E | 3856725 | 30.26 | G300E | 2490320.06 | 19.54
3120 | Story46 | B1 | 50 MPa RC Beam (50 cm x 25 cm) | Beam | 50MPa | Concrete Rectangular | 250 | 500 | 1250 | 7025 | 0.88 | 2148.32 | G300E | 3575725 | 28.06 | G300E | 4399412.1 | 34.52
3121 | Story46 | B10 | 50 MPa RC Beam (50 cm x 25 cm) | Beam | 50MPa | Concrete Rectangular | 250 | 500 | 1250 | 4625 | 0.58 | 1414.37 | G300E | 2091656.25 | 16.41 | G300E | 2349213.83 | 18.43
3122 | Story46 | B11 | 50 MPa RC Beam (50 cm x 25 cm) | Beam | 50MPa | Concrete Rectangular | 250 | 500 | 1250 | 7025 | 0.88 | 2148.32 | G300E | 3540014.58 | 27.78 | G300E | 1162379.92 | 9.12
3123 | Story46 | B12 | 50 MPa RC Beam (50 cm x 25 cm) | Beam | 50MPa | Concrete Rectangular | 250 | 500 | 1250 | 4625 | 0.58 | 1414.37 | G300E | 2091656.25 | 16.41 | G300E | 2367618.44 | 18.58
3124 | Story46 | B13 | 50 MPa RC Beam (50 cm x 25 cm) | Beam | 50MPa | Concrete Rectangular | 250 | 500 | 1250 | 7025 | 0.88 | 2148.32 | G300E | 3725298.96 | 29.23 | G300E | 4340333.32 | 34.06
3125 | Story46 | B14 | 50 MPa RC Beam (50 cm x 25 cm) | Beam | 50MPa | Concrete Rectangular | 250 | 500 | 1250 | 4625 | 0.58 | 1414.37 | G300E | 2091656.25 | 16.41 | G300E | 3031305.94 | 23.78
3126 | Story46 | B15 | 50 MPa RC Beam (50 cm x 25 cm) | Beam | 50MPa | Concrete Rectangular | 250 | 500 | 1250 | 7025 | 0.88 | 2148.32 | G300E | 3576017.71 | 28.06 | G300E | 4399412.1 | 34.52
3127 | Story46 | B16 | 50 MPa RC Beam (50 cm x 25 cm) | Beam | 50MPa | Concrete Rectangular | 250 | 500 | 1250 | 7025 | 0.88 | 2148.32 | G300E | 3546454.17 | 27.83 | G300E | 3174720.44 | 24.91
3128 | Story46 | B17 | 50 MPa RC Beam (50 cm x 25 cm) | Beam | 50MPa | Concrete Rectangular | 250 | 500 | 1250 | 4625 | 0.58 | 1414.37 | G300E | 2408179.69 | 18.9 | G300E | 1619118.55 | 12.7
3129 | Story46 | B18 | 50 MPa RC Beam (50 cm x 25 cm) | Beam | 50MPa | Concrete Rectangular | 250 | 500 | 1250 | 7025 | 0.88 | 2148.32 | G300E | 3582457.29 | 28.11 | G300E | 2276884.46 | 17.87
3130 | Story46 | B19 | 50 MPa RC Beam (50 cm x 25 cm) | Beam | 50MPa | Concrete Rectangular | 250 | 500 | 1250 | 4625 | 0.58 | 1414.37 | G300E | 2124898.44 | 16.67 | G300E | 1611430.94 | 12.64
3131 | Story46 | B2 | 50 MPa RC Beam (50 cm x 25 cm) | Beam | 50MPa | Concrete Rectangular | 250 | 500 | 1250 | 4625 | 0.58 | 1414.37 | G300E | 2091656.25 | 16.41 | G300E | 3031305.94 | 23.78
3132 | Story46 | B20 | 50 MPa RC Beam (50 cm x 25 cm) | Beam | 50MPa | Concrete Rectangular | 250 | 500 | 1250 | 7025 | 0.88 | 2148.32 | G300E | 3518354.17 | 27.61 | G300E | 4297646.2 | 33.72
3133 | Story46 | B21 | 50 MPa RC Beam (50 cm x 25 cm) | Beam | 50MPa | Concrete Rectangular | 250 | 500 | 1250 | 4625 | 0.58 | 1414.37 | G300E | 2091656.25 | 16.41 | G300E | 974337.19 | 7.65
3134 | Story46 | B22 | 50 MPa RC Beam (50 cm x 25 cm) | Beam | 50MPa | Concrete Rectangular | 250 | 500 | 1250 | 7200 | 0.9 | 2201.83 | G300E | 4461600 | 35.01 | G300E | 4032789 | 31.64
3135 | Story46 | B23 | 50 MPa RC Beam (50 cm x 25 cm) | Beam | 50MPa | Concrete Rectangular | 250 | 500 | 1250 | 4625 | 0.58 | 1414.37 | G300E | 2556468.75 | 20.06 | G300E | 1442809.22 | 11.32
3136 | Story46 | B24 | 50 MPa RC Beam (50 cm x 25 cm) | Beam | 50MPa | Concrete Rectangular | 250 | 500 | 1250 | 7200 | 0.9 | 2201.83 | G300E | 4462800 | 35.02 | G300E | 4034175 | 31.65
3137 | Story46 | B25 | 50 MPa RC Beam (50 cm x 25 cm) | Beam | 50MPa | Concrete Rectangular | 250 | 500 | 1250 | 4625 | 0.58 | 1414.37 | G300E | 2091656.25 | 16.41 | G300E | 974337.19 | 7.65
3138 | Story46 | B26 | 50 MPa RC Beam (50 cm x 25 cm) | Beam | 50MPa | Concrete Rectangular | 250 | 500 | 1250 | 7025 | 0.88 | 2148.32 | G300E | 3517768.75 | 27.6 | G300E | 4297646.2 | 33.72
3139 | Story46 | B27 | 50 MPa RC Beam (50 cm x 25 cm) | Beam | 50MPa | Concrete Rectangular | 250 | 500 | 1250 | 4625 | 0.58 | 1414.37 | G300E | 2124609.38 | 16.67 | G300E | 1611430.94 | 12.64
3140 | Story46 | B28 | 50 MPa RC Beam (50 cm x 25 cm) | Beam | 50MPa | Concrete Rectangular | 250 | 500 | 1250 | 7025 | 0.88 | 2148.32 | G300E | 3464495.83 | 27.18 | G300E | 2286372.6 | 17.94
3141 | Story46 | B29 | 50 MPa RC Beam (50 cm x 25 cm) | Beam | 50MPa | Concrete Rectangular | 250 | 500 | 1250 | 4625 | 0.58 | 1414.37 | G300E | 2408179.69 | 18.9 | G300E | 1619093.98 | 12.7
3142 | Story46 | B3 | 50 MPa RC Beam (50 cm x 25 cm) | Beam | 50MPa | Concrete Rectangular | 250 | 500 | 1250 | 7025 | 0.88 | 2148.32 | G300E | 3725298.96 | 29.23 | G300E | 4340333.32 | 34.06
3143 | Story46 | B30 | 50 MPa RC Beam (50 cm x 25 cm) | Beam | 50MPa | Concrete Rectangular | 250 | 500 | 1250 | 7025 | 0.88 | 2148.32 | G300E | 3546454.17 | 27.83 | G300E | 3174720.44 | 24.91
3144 | Story46 | B31 | 50 MPa RC Beam (50 cm x 25 cm) | Beam | 50MPa | Concrete Rectangular | 250 | 500 | 1250 | 7025 | 0.88 | 2148.32 | G300E | 3530062.5 | 27.7 | G300E | 4756999.24 | 37.33
3145 | Story46 | B32 | 50 MPa RC Beam (50 cm x 25 cm) | Beam | 50MPa | Concrete Rectangular | 250 | 500 | 1250 | 4625 | 0.58 | 1414.37 | G300E | 2241968.75 | 17.59 | G300E | 1452157.5 | 11.39
3146 | Story46 | B33 | 50 MPa RC Beam (50 cm x 25 cm) | Beam | 50MPa | Concrete Rectangular | 250 | 500 | 1250 | 7025 | 0.88 | 2148.32 | G300E | 3530062.5 | 27.7 | G300E | 2922013.62 | 22.93
3147 | Story46 | B34 | 50 MPa RC Beam (50 cm x 25 cm) | Beam | 50MPa | Concrete Rectangular | 250 | 500 | 1250 | 4625 | 0.58 | 1414.37 | G300E | 2214796.88 | 17.38 | G300E | 337243.44 | 2.65
3148 | Story46 | B35 | 50 MPa RC Beam (50 cm x 25 cm) | Beam | 50MPa | Concrete Rectangular | 250 | 500 | 1250 | 7025 | 0.88 | 2148.32 | G300E | 3294725 | 25.85 | G300E | 2580516.67 | 20.25
3149 | Story46 | B36 | 50 MPa RC Beam (50 cm x 25 cm) | Beam | 50MPa | Concrete Rectangular | 250 | 500 | 1250 | 4800 | 0.6 | 1467.89 | G300E | 3276000 | 25.7 | G300E | 2586823.5 | 20.3
3150 | Story46 | B4 | 50 MPa RC Beam (50 cm x 25 cm) | Beam | 50MPa | Concrete Rectangular | 250 | 500 | 1250 | 4625 | 0.58 | 1414.37 | G300E | 2091656.25 | 16.41 | G300E | 2367618.44 | 18.58
3151 | Story46 | B40 | 50 MPa RC Beam (50 cm x 25 cm) | Beam | 50MPa | Concrete Rectangular | 250 | 500 | 1250 | 4625 | 0.58 | 1414.37 | G300E | 3158007.81 | 24.78 | G300E | 2495128.24 | 19.58
3152 | Story46 | B41 | 50 MPa RC Beam (50 cm x 25 cm) | Beam | 50MPa | Concrete Rectangular | 250 | 500 | 1250 | 7025 | 0.88 | 2148.32 | G300E | 3294725 | 25.85 | G300E | 2580516.67 | 20.25
3153 | Story46 | B42 | 50 MPa RC Beam (50 cm x 25 cm) | Beam | 50MPa | Concrete Rectangular | 250 | 500 | 1250 | 4625 | 0.58 | 1414.37 | G300E | 2213351.56 | 17.37 | G300E | 337243.44 | 2.65
3154 | Story46 | B43 | 50 MPa RC Beam (50 cm x 25 cm) | Beam | 50MPa | Concrete Rectangular | 250 | 500 | 1250 | 7025 | 0.88 | 2148.32 | G300E | 3530062.5 | 27.7 | G300E | 2922013.62 | 22.93
3155 | Story46 | B44 | 50 MPa RC Beam (50 cm x 25 cm) | Beam | 50MPa | Concrete Rectangular | 250 | 500 | 1250 | 4625 | 0.58 | 1414.37 | G300E | 2240234.38 | 17.58 | G300E | 1452157.5 | 11.39
3156 | Story46 | B45 | 50 MPa RC Beam (50 cm x 25 cm) | Beam | 50MPa | Concrete Rectangular | 250 | 500 | 1250 | 7025 | 0.88 | 2148.32 | G300E | 3647731.25 | 28.62 | G300E | 4756999.24 | 37.33
3157 | Story46 | B46 | 50 MPa RC Beam (50 cm x 25 cm) | Beam | 50MPa | Concrete Rectangular | 250 | 500 | 1250 | 7025 | 0.88 | 2148.32 | G300E | 3546161.46 | 27.82 | G300E | 3174720.44 | 24.91
3158 | Story46 | B47 | 50 MPa RC Beam (50 cm x 25 cm) | Beam | 50MPa | Concrete Rectangular | 250 | 500 | 1250 | 4625 | 0.58 | 1414.37 | G300E | 2241679.69 | 17.59 | G300E | 1452157.5 | 11.39
3159 | Story46 | B48 | 50 MPa RC Beam (50 cm x 25 cm) | Beam | 50MPa | Concrete Rectangular | 250 | 500 | 1250 | 7025 | 0.88 | 2148.32 | G300E | 3464495.83 | 27.18 | G300E | 2276884.46 | 17.87
3160 | Story46 | B49 | 50 MPa RC Beam (50 cm x 25 cm) | Beam | 50MPa | Concrete Rectangular | 250 | 500 | 1250 | 4625 | 0.58 | 1414.37 | G300E | 2214796.88 | 17.38 | G300E | 337243.44 | 2.65
3161 | Story46 | B5 | 50 MPa RC Beam (50 cm x 25 cm) | Beam | 50MPa | Concrete Rectangular | 250 | 500 | 1250 | 7025 | 0.88 | 2148.32 | G300E | 3540014.58 | 27.78 | G300E | 1162360.89 | 9.12
3162 | Story46 | B50 | 50 MPa RC Beam (50 cm x 25 cm) | Beam | 50MPa | Concrete Rectangular | 250 | 500 | 1250 | 7025 | 0.88 | 2148.32 | G300E | 3518061.46 | 27.6 | G300E | 4297646.2 | 33.72
3163 | Story46 | B51 | 50 MPa RC Beam (50 cm x 25 cm) | Beam | 50MPa | Concrete Rectangular | 250 | 500 | 1250 | 4800 | 0.6 | 1467.89 | G300E | 3276600 | 25.71 | G300E | 2586826.5 | 20.3
3164 | Story46 | B52 | 50 MPa RC Beam (50 cm x 25 cm) | Beam | 50MPa | Concrete Rectangular | 250 | 500 | 1250 | 7025 | 0.88 | 2148.32 | G300E | 4352865.62 | 34.15 | G300E | 3935939.19 | 30.88
3165 | Story46 | B54 | 50 MPa RC Beam (50 cm x 25 cm) | Beam | 50MPa | Concrete Rectangular | 250 | 500 | 1250 | 7025 | 0.88 | 2148.32 | G300E | 4352280.21 | 34.15 | G300E | 3935170.83 | 30.88
3166 | Story46 | B55 | 50 MPa RC Beam (50 cm x 25 cm) | Beam | 50MPa | Concrete Rectangular | 250 | 500 | 1250 | 4625 | 0.58 | 1414.37 | G300E | 3128966.67 | 24.55 | G300E | 3094490.38 | 24.28
3167 | Story46 | B56 | 50 MPa RC Beam (50 cm x 25 cm) | Beam | 50MPa | Concrete Rectangular | 250 | 500 | 1250 | 7025 | 0.88 | 2148.32 | G300E | 3523915.62 | 27.65 | G300E | 4254959.08 | 33.39
3168 | Story46 | B57 | 50 MPa RC Beam (50 cm x 25 cm) | Beam | 50MPa | Concrete Rectangular | 250 | 500 | 1250 | 4625 | 0.58 | 1414.37 | G300E | 2215664.06 | 17.38 | G300E | 655790.31 | 5.15
3169 | Story46 | B58 | 50 MPa RC Beam (50 cm x 25 cm) | Beam | 50MPa | Concrete Rectangular | 250 | 500 | 1250 | 7025 | 0.88 | 2148.32 | G300E | 3506353.12 | 27.51 | G300E | 2480853.87 | 19.47
3170 | Story46 | B59 | 50 MPa RC Beam (50 cm x 25 cm) | Beam | 50MPa | Concrete Rectangular | 250 | 500 | 1250 | 4625 | 0.58 | 1414.37 | G300E | 2239945.31 | 17.58 | G300E | 1452157.5 | 11.39
3171 | Story46 | B6 | 50 MPa RC Beam (50 cm x 25 cm) | Beam | 50MPa | Concrete Rectangular | 250 | 500 | 1250 | 4625 | 0.58 | 1414.37 | G300E | 2091656.25 | 16.41 | G300E | 2349213.83 | 18.43
3172 | Story46 | B60 | 50 MPa RC Beam (50 cm x 25 cm) | Beam | 50MPa | Concrete Rectangular | 250 | 500 | 1250 | 7025 | 0.88 | 2148.32 | G300E | 3646853.12 | 28.61 | G300E | 3192820.06 | 25.05
3173 | Story46 | B61 | 50 MPa RC Beam (50 cm x 25 cm) | Beam | 50MPa | Concrete Rectangular | 250 | 500 | 1250 | 7025 | 0.88 | 2148.32 | G300E | 3576017.71 | 28.06 | G300E | 4399412.1 | 34.52
3174 | Story46 | B62 | 50 MPa RC Beam (50 cm x 25 cm) | Beam | 50MPa | Concrete Rectangular | 250 | 500 | 1250 | 4625 | 0.58 | 1414.37 | G300E | 2408468.75 | 18.9 | G300E | 1619105.55 | 12.7
3175 | Story46 | B63 | 50 MPa RC Beam (50 cm x 25 cm) | Beam | 50MPa | Concrete Rectangular | 250 | 500 | 1250 | 7025 | 0.88 | 2148.32 | G300E | 3725298.96 | 29.23 | G300E | 4340333.32 | 34.06
3176 | Story46 | B64 | 50 MPa RC Beam (50 cm x 25 cm) | Beam | 50MPa | Concrete Rectangular | 250 | 500 | 1250 | 4625 | 0.58 | 1414.37 | G300E | 2124898.44 | 16.67 | G300E | 1611430.94 | 12.64
3177 | Story46 | B65 | 50 MPa RC Beam (50 cm x 25 cm) | Beam | 50MPa | Concrete Rectangular | 250 | 500 | 1250 | 7025 | 0.88 | 2148.32 | G300E | 3540014.58 | 27.78 | G300E | 1162379.92 | 9.12
3178 | Story46 | B66 | 50 MPa RC Beam (50 cm x 25 cm) | Beam | 50MPa | Concrete Rectangular | 250 | 500 | 1250 | 4625 | 0.58 | 1414.37 | G300E | 2091656.25 | 16.41 | G300E | 974337.19 | 7.65
3179 | Story46 | B67 | 50 MPa RC Beam (50 cm x 25 cm) | Beam | 50MPa | Concrete Rectangular | 250 | 500 | 1250 | 7025 | 0.88 | 2148.32 | G300E | 3641584.38 | 28.57 | G300E | 1157374.6 | 9.08
3180 | Story46 | B68 | 50 MPa RC Beam (50 cm x 25 cm) | Beam | 50MPa | Concrete Rectangular | 250 | 500 | 1250 | 4625 | 0.58 | 1414.37 | G300E | 2556468.75 | 20.06 | G300E | 1442809.22 | 11.32
3181 | Story46 | B69 | 50 MPa RC Beam (50 cm x 25 cm) | Beam | 50MPa | Concrete Rectangular | 250 | 500 | 1250 | 7025 | 0.88 | 2148.32 | G300E | 3640120.83 | 28.56 | G300E | 1157374.6 | 9.08
3182 | Story46 | B7 | 50 MPa RC Beam (50 cm x 25 cm) | Beam | 50MPa | Concrete Rectangular | 250 | 500 | 1250 | 7025 | 0.88 | 2148.32 | G300E | 3641584.38 | 28.57 | G300E | 1157374.6 | 9.08
3183 | Story46 | B70 | 50 MPa RC Beam (50 cm x 25 cm) | Beam | 50MPa | Concrete Rectangular | 250 | 500 | 1250 | 4625 | 0.58 | 1414.37 | G300E | 2091656.25 | 16.41 | G300E | 1133610.62 | 8.89
3184 | Story46 | B71 | 50 MPa RC Beam (50 cm x 25 cm) | Beam | 50MPa | Concrete Rectangular | 250 | 500 | 1250 | 7025 | 0.88 | 2148.32 | G300E | 3536794.79 | 27.75 | G300E | 1162132.58 | 9.12
3185 | Story46 | B72 | 50 MPa RC Beam (50 cm x 25 cm) | Beam | 50MPa | Concrete Rectangular | 250 | 500 | 1250 | 4625 | 0.58 | 1414.37 | G300E | 2127789.06 | 16.7 | G300E | 1611430.94 | 12.64
3186 | Story46 | B73 | 50 MPa RC Beam (50 cm x 25 cm) | Beam | 50MPa | Concrete Rectangular | 250 | 500 | 1250 | 7025 | 0.88 | 2148.32 | G300E | 3730567.71 | 29.27 | G300E | 4340333.32 | 34.06
3187 | Story46 | B74 | 50 MPa RC Beam (50 cm x 25 cm) | Beam | 50MPa | Concrete Rectangular | 250 | 500 | 1250 | 4625 | 0.58 | 1414.37 | G300E | 2224897.06 | 17.46 | G300E | 1789518.6 | 14.04
3188 | Story46 | B75 | 50 MPa RC Beam (50 cm x 25 cm) | Beam | 50MPa | Concrete Rectangular | 250 | 500 | 1250 | 7025 | 0.88 | 2148.32 | G300E | 3452647 | 27.09 | G300E | 4412829.62 | 34.62
3189 | Story46 | B76 | 50 MPa RC Beam (50 cm x 25 cm) | Beam | 50MPa | Concrete Rectangular | 250 | 500 | 1250 | 4625 | 0.58 | 1414.37 | G300E | 2091656.25 | 16.41 | G300E | 3031305.94 | 23.78
3190 | Story46 | B77 | 50 MPa RC Beam (50 cm x 25 cm) | Beam | 50MPa | Concrete Rectangular | 250 | 500 | 1250 | 4625 | 0.58 | 1414.37 | G300E | 2091656.25 | 16.41 | G300E | 2367618.44 | 18.58
3191 | Story46 | B78 | 50 MPa RC Beam (50 cm x 25 cm) | Beam | 50MPa | Concrete Rectangular | 250 | 500 | 1250 | 4625 | 0.58 | 1414.37 | G300E | 2091656.25 | 16.41 | G300E | 2349213.83 | 18.43
3192 | Story46 | B79 | 50 MPa RC Beam (50 cm x 25 cm) | Beam | 50MPa | Concrete Rectangular | 250 | 500 | 1250 | 4625 | 0.58 | 1414.37 | G300E | 2556468.75 | 20.06 | G300E | 3262937.5 | 25.6
3193 | Story46 | B8 | 50 MPa RC Beam (50 cm x 25 cm) | Beam | 50MPa | Concrete Rectangular | 250 | 500 | 1250 | 4625 | 0.58 | 1414.37 | G300E | 2556468.75 | 20.06 | G300E | 3262937.5 | 25.6
3194 | Story46 | B80 | 50 MPa RC Beam (50 cm x 25 cm) | Beam | 50MPa | Concrete Rectangular | 250 | 500 | 1250 | 4625 | 0.58 | 1414.37 | G300E | 2091656.25 | 16.41 | G300E | 2349213.83 | 18.43
3195 | Story46 | B81 | 50 MPa RC Beam (50 cm x 25 cm) | Beam | 50MPa | Concrete Rectangular | 250 | 500 | 1250 | 4625 | 0.58 | 1414.37 | G300E | 2091656.25 | 16.41 | G300E | 2365305.94 | 18.56
3196 | Story46 | B82 | 50 MPa RC Beam (50 cm x 25 cm) | Beam | 50MPa | Concrete Rectangular | 250 | 500 | 1250 | 4625 | 0.58 | 1414.37 | G300E | 2091656.25 | 16.41 | G300E | 3027837.19 | 23.76
3197 | Story46 | B9 | 50 MPa RC Beam (50 cm x 25 cm) | Beam | 50MPa | Concrete Rectangular | 250 | 500 | 1250 | 7025 | 0.88 | 2148.32 | G300E | 3641877.08 | 28.58 | G300E | 1157374.6 | 9.08
3198 | Story47 | B1 | 50 MPa RC Beam (52.5 cm x 25 cm) | Beam | 50MPa | Concrete Rectangular | 250 | 525 | 1312.5 | 7037.5 | 0.92 | 2259.75 | G300E | 3440164.58 | 26.99 | G300E | 4508840.33 | 35.38
3199 | Story47 | B10 | 50 MPa RC Beam (52.5 cm x 25 cm) | Beam | 50MPa | Concrete Rectangular | 250 | 525 | 1312.5 | 4637.5 | 0.61 | 1489.11 | G300E | 2514616.18 | 19.73 | G300E | 3233021.39 | 25.37
3200 | Story47 | B11 | 50 MPa RC Beam (52.5 cm x 25 cm) | Beam | 50MPa | Concrete Rectangular | 250 | 525 | 1312.5 | 7037.5 | 0.92 | 2259.75 | G300E | 3676507.29 | 28.85 | G300E | 1210896 | 9.5
3201 | Story47 | B12 | 50 MPa RC Beam (52.5 cm x 25 cm) | Beam | 50MPa | Concrete Rectangular | 250 | 525 | 1312.5 | 4637.5 | 0.61 | 1489.11 | G300E | 2064557.03 | 16.2 | G300E | 2492950.15 | 19.56
3202 | Story47 | B13 | 50 MPa RC Beam (52.5 cm x 25 cm) | Beam | 50MPa | Concrete Rectangular | 250 | 525 | 1312.5 | 7037.5 | 0.92 | 2259.75 | G300E | 3339293.75 | 26.2 | G300E | 3182238.52 | 24.97
3203 | Story47 | B14 | 50 MPa RC Beam (52.5 cm x 25 cm) | Beam | 50MPa | Concrete Rectangular | 250 | 525 | 1312.5 | 4637.5 | 0.61 | 1489.11 | G300E | 2286014.71 | 17.94 | G300E | 2259146.39 | 17.73
3204 | Story47 | B15 | 50 MPa RC Beam (52.5 cm x 25 cm) | Beam | 50MPa | Concrete Rectangular | 250 | 525 | 1312.5 | 7037.5 | 0.92 | 2259.75 | G300E | 3440164.58 | 26.99 | G300E | 4508840.33 | 35.38
3205 | Story47 | B16 | 50 MPa RC Beam (52.5 cm x 25 cm) | Beam | 50MPa | Concrete Rectangular | 250 | 525 | 1312.5 | 7037.5 | 0.92 | 2259.75 | G300E | 3658033.85 | 28.7 | G300E | 4325650.54 | 33.94
3206 | Story47 | B17 | 50 MPa RC Beam (52.5 cm x 25 cm) | Beam | 50MPa | Concrete Rectangular | 250 | 525 | 1312.5 | 4637.5 | 0.61 | 1489.11 | G300E | 2164263.28 | 16.98 | G300E | 1683706.4 | 13.21
3207 | Story47 | B18 | 50 MPa RC Beam (52.5 cm x 25 cm) | Beam | 50MPa | Concrete Rectangular | 250 | 525 | 1312.5 | 7037.5 | 0.92 | 2259.75 | G300E | 3460983.85 | 27.16 | G300E | 2420354.81 | 18.99
3208 | Story47 | B19 | 50 MPa RC Beam (52.5 cm x 25 cm) | Beam | 50MPa | Concrete Rectangular | 250 | 525 | 1312.5 | 4637.5 | 0.61 | 1489.11 | G300E | 2200783.59 | 17.27 | G300E | 1683706.4 | 13.21
3209 | Story47 | B2 | 50 MPa RC Beam (52.5 cm x 25 cm) | Beam | 50MPa | Concrete Rectangular | 250 | 525 | 1312.5 | 4637.5 | 0.61 | 1489.11 | G300E | 2286014.71 | 17.94 | G300E | 2259146.39 | 17.73
3210 | Story47 | B20 | 50 MPa RC Beam (52.5 cm x 25 cm) | Beam | 50MPa | Concrete Rectangular | 250 | 525 | 1312.5 | 7037.5 | 0.92 | 2259.75 | G300E | 3732220.83 | 29.28 | G300E | 4571302.25 | 35.87
3211 | Story47 | B21 | 50 MPa RC Beam (52.5 cm x 25 cm) | Beam | 50MPa | Concrete Rectangular | 250 | 525 | 1312.5 | 4637.5 | 0.61 | 1489.11 | G300E | 2186001.56 | 17.15 | G300E | 2015867.34 | 15.82
3212 | Story47 | B22 | 50 MPa RC Beam (52.5 cm x 25 cm) | Beam | 50MPa | Concrete Rectangular | 250 | 525 | 1312.5 | 7200 | 0.94 | 2311.93 | G300E | 5110200 | 40.1 | G300E | 4902900.23 | 38.47
3213 | Story47 | B23 | 50 MPa RC Beam (52.5 cm x 25 cm) | Beam | 50MPa | Concrete Rectangular | 250 | 525 | 1312.5 | 4637.5 | 0.61 | 1489.11 | G300E | 2428890.62 | 19.06 | G300E | 1594940.74 | 12.51
3214 | Story47 | B24 | 50 MPa RC Beam (52.5 cm x 25 cm) | Beam | 50MPa | Concrete Rectangular | 250 | 525 | 1312.5 | 7200 | 0.94 | 2311.93 | G300E | 5113200 | 40.12 | G300E | 4903334.92 | 38.47
3215 | Story47 | B25 | 50 MPa RC Beam (52.5 cm x 25 cm) | Beam | 50MPa | Concrete Rectangular | 250 | 525 | 1312.5 | 4637.5 | 0.61 | 1489.11 | G300E | 2186001.56 | 17.15 | G300E | 2015867.34 | 15.82
3216 | Story47 | B26 | 50 MPa RC Beam (52.5 cm x 25 cm) | Beam | 50MPa | Concrete Rectangular | 250 | 525 | 1312.5 | 7037.5 | 0.92 | 2259.75 | G300E | 3731341.15 | 29.28 | G300E | 4571302.25 | 35.87
3217 | Story47 | B27 | 50 MPa RC Beam (52.5 cm x 25 cm) | Beam | 50MPa | Concrete Rectangular | 250 | 525 | 1312.5 | 4637.5 | 0.61 | 1489.11 | G300E | 2200783.59 | 17.27 | G300E | 1683706.4 | 13.21
3218 | Story47 | B28 | 50 MPa RC Beam (52.5 cm x 25 cm) | Beam | 50MPa | Concrete Rectangular | 250 | 525 | 1312.5 | 7037.5 | 0.92 | 2259.75 | G300E | 3460983.85 | 27.16 | G300E | 2420354.81 | 18.99
3219 | Story47 | B29 | 50 MPa RC Beam (52.5 cm x 25 cm) | Beam | 50MPa | Concrete Rectangular | 250 | 525 | 1312.5 | 4637.5 | 0.61 | 1489.11 | G300E | 2164263.28 | 16.98 | G300E | 1683706.4 | 13.21
3220 | Story47 | B3 | 50 MPa RC Beam (52.5 cm x 25 cm) | Beam | 50MPa | Concrete Rectangular | 250 | 525 | 1312.5 | 7037.5 | 0.92 | 2259.75 | G300E | 3339293.75 | 26.2 | G300E | 3182238.52 | 24.97
3221 | Story47 | B30 | 50 MPa RC Beam (52.5 cm x 25 cm) | Beam | 50MPa | Concrete Rectangular | 250 | 525 | 1312.5 | 7037.5 | 0.92 | 2259.75 | G300E | 3658620.31 | 28.71 | G300E | 4325650.54 | 33.94
3222 | Story47 | B31 | 50 MPa RC Beam (52.5 cm x 25 cm) | Beam | 50MPa | Concrete Rectangular | 250 | 525 | 1312.5 | 7037.5 | 0.92 | 2259.75 | G300E | 3546020.31 | 27.82 | G300E | 4293395.34 | 33.69
3223 | Story47 | B32 | 50 MPa RC Beam (52.5 cm x 25 cm) | Beam | 50MPa | Concrete Rectangular | 250 | 525 | 1312.5 | 4637.5 | 0.61 | 1489.11 | G300E | 3187411.72 | 25.01 | G300E | 528881.08 | 4.15
3224 | Story47 | B33 | 50 MPa RC Beam (52.5 cm x 25 cm) | Beam | 50MPa | Concrete Rectangular | 250 | 525 | 1312.5 | 7037.5 | 0.92 | 2259.75 | G300E | 3722837.5 | 29.21 | G300E | 1703372.33 | 13.37
3225 | Story47 | B34 | 50 MPa RC Beam (52.5 cm x 25 cm) | Beam | 50MPa | Concrete Rectangular | 250 | 525 | 1312.5 | 4637.5 | 0.61 | 1489.11 | G300E | 2575841.41 | 20.21 | G300E | 1683706.4 | 13.21
3226 | Story47 | B35 | 50 MPa RC Beam (52.5 cm x 25 cm) | Beam | 50MPa | Concrete Rectangular | 250 | 525 | 1312.5 | 7037.5 | 0.92 | 2259.75 | G300E | 3442510.42 | 27.01 | G300E | 2778127.46 | 21.8
3227 | Story47 | B36 | 50 MPa RC Beam (52.5 cm x 25 cm) | Beam | 50MPa | Concrete Rectangular | 250 | 525 | 1312.5 | 4800 | 0.63 | 1541.28 | G300E | 3590700 | 28.17 | G300E | 2757410.25 | 21.64
3228 | Story47 | B4 | 50 MPa RC Beam (52.5 cm x 25 cm) | Beam | 50MPa | Concrete Rectangular | 250 | 525 | 1312.5 | 4637.5 | 0.61 | 1489.11 | G300E | 2064557.03 | 16.2 | G300E | 2492950.15 | 19.56
3229 | Story47 | B40 | 50 MPa RC Beam (52.5 cm x 25 cm) | Beam | 50MPa | Concrete Rectangular | 250 | 525 | 1312.5 | 4637.5 | 0.61 | 1489.11 | G300E | 3470009.38 | 27.23 | G300E | 2668139.9 | 20.94
3230 | Story47 | B41 | 50 MPa RC Beam (52.5 cm x 25 cm) | Beam | 50MPa | Concrete Rectangular | 250 | 525 | 1312.5 | 7037.5 | 0.92 | 2259.75 | G300E | 3443096.88 | 27.02 | G300E | 2823028.69 | 22.15
3231 | Story47 | B42 | 50 MPa RC Beam (52.5 cm x 25 cm) | Beam | 50MPa | Concrete Rectangular | 250 | 525 | 1312.5 | 4637.5 | 0.61 | 1489.11 | G300E | 2573812.5 | 20.2 | G300E | 1683706.4 | 13.21
3232 | Story47 | B43 | 50 MPa RC Beam (52.5 cm x 25 cm) | Beam | 50MPa | Concrete Rectangular | 250 | 525 | 1312.5 | 7037.5 | 0.92 | 2259.75 | G300E | 3722837.5 | 29.21 | G300E | 1703372.33 | 13.37
3233 | Story47 | B44 | 50 MPa RC Beam (52.5 cm x 25 cm) | Beam | 50MPa | Concrete Rectangular | 250 | 525 | 1312.5 | 4637.5 | 0.61 | 1489.11 | G300E | 3184803.12 | 24.99 | G300E | 528459.57 | 4.15
3234 | Story47 | B45 | 50 MPa RC Beam (52.5 cm x 25 cm) | Beam | 50MPa | Concrete Rectangular | 250 | 525 | 1312.5 | 7037.5 | 0.92 | 2259.75 | G300E | 3546313.54 | 27.83 | G300E | 4291049.5 | 33.67
3235 | Story47 | B46 | 50 MPa RC Beam (52.5 cm x 25 cm) | Beam | 50MPa | Concrete Rectangular | 250 | 525 | 1312.5 | 7037.5 | 0.92 | 2259.75 | G300E | 3658620.31 | 28.71 | G300E | 4325650.54 | 33.94
3236 | Story47 | B47 | 50 MPa RC Beam (52.5 cm x 25 cm) | Beam | 50MPa | Concrete Rectangular | 250 | 525 | 1312.5 | 4637.5 | 0.61 | 1489.11 | G300E | 3186542.19 | 25 | G300E | 528762.39 | 4.15
3237 | Story47 | B48 | 50 MPa RC Beam (52.5 cm x 25 cm) | Beam | 50MPa | Concrete Rectangular | 250 | 525 | 1312.5 | 7037.5 | 0.92 | 2259.75 | G300E | 3461277.08 | 27.16 | G300E | 2420354.81 | 18.99
3238 | Story47 | B49 | 50 MPa RC Beam (52.5 cm x 25 cm) | Beam | 50MPa | Concrete Rectangular | 250 | 525 | 1312.5 | 4637.5 | 0.61 | 1489.11 | G300E | 2575841.41 | 20.21 | G300E | 1683706.4 | 13.21
3239 | Story47 | B5 | 50 MPa RC Beam (52.5 cm x 25 cm) | Beam | 50MPa | Concrete Rectangular | 250 | 525 | 1312.5 | 7037.5 | 0.92 | 2259.75 | G300E | 3676507.29 | 28.85 | G300E | 1210896 | 9.5
3240 | Story47 | B50 | 50 MPa RC Beam (52.5 cm x 25 cm) | Beam | 50MPa | Concrete Rectangular | 250 | 525 | 1312.5 | 7037.5 | 0.92 | 2259.75 | G300E | 3732220.83 | 29.28 | G300E | 4571302.25 | 35.87
3241 | Story47 | B51 | 50 MPa RC Beam (52.5 cm x 25 cm) | Beam | 50MPa | Concrete Rectangular | 250 | 525 | 1312.5 | 4800 | 0.63 | 1541.28 | G300E | 3590700 | 28.17 | G300E | 2757408.68 | 21.64
3242 | Story47 | B52 | 50 MPa RC Beam (52.5 cm x 25 cm) | Beam | 50MPa | Concrete Rectangular | 250 | 525 | 1312.5 | 7037.5 | 0.92 | 2259.75 | G300E | 4994279.17 | 39.19 | G300E | 4792236.79 | 37.6
3243 | Story47 | B54 | 50 MPa RC Beam (52.5 cm x 25 cm) | Beam | 50MPa | Concrete Rectangular | 250 | 525 | 1312.5 | 7037.5 | 0.92 | 2259.75 | G300E | 4993985.94 | 39.18 | G300E | 4791881.33 | 37.6
3244 | Story47 | B55 | 50 MPa RC Beam (52.5 cm x 25 cm) | Beam | 50MPa | Concrete Rectangular | 250 | 525 | 1312.5 | 4637.5 | 0.61 | 1489.11 | G300E | 3442570.83 | 27.01 | G300E | 3248003.21 | 25.49
3245 | Story47 | B56 | 50 MPa RC Beam (52.5 cm x 25 cm) | Beam | 50MPa | Concrete Rectangular | 250 | 525 | 1312.5 | 7037.5 | 0.92 | 2259.75 | G300E | 3738085.42 | 29.33 | G300E | 4571302.25 | 35.87
3246 | Story47 | B57 | 50 MPa RC Beam (52.5 cm x 25 cm) | Beam | 50MPa | Concrete Rectangular | 250 | 525 | 1312.5 | 4637.5 | 0.61 | 1489.11 | G300E | 2574392.19 | 20.2 | G300E | 1683706.4 | 13.21
3247 | Story47 | B58 | 50 MPa RC Beam (52.5 cm x 25 cm) | Beam | 50MPa | Concrete Rectangular | 250 | 525 | 1312.5 | 7037.5 | 0.92 | 2259.75 | G300E | 3739258.33 | 29.34 | G300E | 2723078.81 | 21.37
3248 | Story47 | B59 | 50 MPa RC Beam (52.5 cm x 25 cm) | Beam | 50MPa | Concrete Rectangular | 250 | 525 | 1312.5 | 4637.5 | 0.61 | 1489.11 | G300E | 3183933.59 | 24.98 | G300E | 529585.62 | 4.16
3249 | Story47 | B6 | 50 MPa RC Beam (52.5 cm x 25 cm) | Beam | 50MPa | Concrete Rectangular | 250 | 525 | 1312.5 | 4637.5 | 0.61 | 1489.11 | G300E | 2514616.18 | 19.73 | G300E | 3233021.39 | 25.37
3250 | Story47 | B60 | 50 MPa RC Beam (52.5 cm x 25 cm) | Beam | 50MPa | Concrete Rectangular | 250 | 525 | 1312.5 | 7037.5 | 0.92 | 2259.75 | G300E | 3648650.52 | 28.63 | G300E | 4329169.29 | 33.97
3251 | Story47 | B61 | 50 MPa RC Beam (52.5 cm x 25 cm) | Beam | 50MPa | Concrete Rectangular | 250 | 525 | 1312.5 | 7037.5 | 0.92 | 2259.75 | G300E | 3440164.58 | 26.99 | G300E | 4508840.33 | 35.38
3252 | Story47 | B62 | 50 MPa RC Beam (52.5 cm x 25 cm) | Beam | 50MPa | Concrete Rectangular | 250 | 525 | 1312.5 | 4637.5 | 0.61 | 1489.11 | G300E | 2164263.28 | 16.98 | G300E | 1683706.4 | 13.21
3253 | Story47 | B63 | 50 MPa RC Beam (52.5 cm x 25 cm) | Beam | 50MPa | Concrete Rectangular | 250 | 525 | 1312.5 | 7037.5 | 0.92 | 2259.75 | G300E | 3339293.75 | 26.2 | G300E | 3182238.52 | 24.97
3254 | Story47 | B64 | 50 MPa RC Beam (52.5 cm x 25 cm) | Beam | 50MPa | Concrete Rectangular | 250 | 525 | 1312.5 | 4637.5 | 0.61 | 1489.11 | G300E | 2200783.59 | 17.27 | G300E | 1683706.4 | 13.21
3255 | Story47 | B65 | 50 MPa RC Beam (52.5 cm x 25 cm) | Beam | 50MPa | Concrete Rectangular | 250 | 525 | 1312.5 | 7037.5 | 0.92 | 2259.75 | G300E | 3676800.52 | 28.85 | G300E | 1210896 | 9.5
3256 | Story47 | B66 | 50 MPa RC Beam (52.5 cm x 25 cm) | Beam | 50MPa | Concrete Rectangular | 250 | 525 | 1312.5 | 4637.5 | 0.61 | 1489.11 | G300E | 2186001.56 | 17.15 | G300E | 2015867.34 | 15.82
3257 | Story47 | B67 | 50 MPa RC Beam (52.5 cm x 25 cm) | Beam | 50MPa | Concrete Rectangular | 250 | 525 | 1312.5 | 7037.5 | 0.92 | 2259.75 | G300E | 4165906.77 | 32.69 | G300E | 2689762.19 | 21.1
3258 | Story47 | B68 | 50 MPa RC Beam (52.5 cm x 25 cm) | Beam | 50MPa | Concrete Rectangular | 250 | 525 | 1312.5 | 4637.5 | 0.61 | 1489.11 | G300E | 2428890.62 | 19.06 | G300E | 1594940.74 | 12.51
3259 | Story47 | B69 | 50 MPa RC Beam (52.5 cm x 25 cm) | Beam | 50MPa | Concrete Rectangular | 250 | 525 | 1312.5 | 7037.5 | 0.92 | 2259.75 | G300E | 4163560.94 | 32.67 | G300E | 2689762.19 | 21.1
3260 | Story47 | B7 | 50 MPa RC Beam (52.5 cm x 25 cm) | Beam | 50MPa | Concrete Rectangular | 250 | 525 | 1312.5 | 7037.5 | 0.92 | 2259.75 | G300E | 4165906.77 | 32.69 | G300E | 2689762.19 | 21.1
3261 | Story47 | B70 | 50 MPa RC Beam (52.5 cm x 25 cm) | Beam | 50MPa | Concrete Rectangular | 250 | 525 | 1312.5 | 4637.5 | 0.61 | 1489.11 | G300E | 2186001.56 | 17.15 | G300E | 2015867.34 | 15.82
3262 | Story47 | B71 | 50 MPa RC Beam (52.5 cm x 25 cm) | Beam | 50MPa | Concrete Rectangular | 250 | 525 | 1312.5 | 7037.5 | 0.92 | 2259.75 | G300E | 3672402.08 | 28.82 | G300E | 1210896 | 9.5
3263 | Story47 | B72 | 50 MPa RC Beam (52.5 cm x 25 cm) | Beam | 50MPa | Concrete Rectangular | 250 | 525 | 1312.5 | 4637.5 | 0.61 | 1489.11 | G300E | 2201653.12 | 17.27 | G300E | 1683706.4 | 13.21
3264 | Story47 | B73 | 50 MPa RC Beam (52.5 cm x 25 cm) | Beam | 50MPa | Concrete Rectangular | 250 | 525 | 1312.5 | 7037.5 | 0.92 | 2259.75 | G300E | 3736619.27 | 29.32 | G300E | 3227139.75 | 25.32
3265 | Story47 | B74 | 50 MPa RC Beam (52.5 cm x 25 cm) | Beam | 50MPa | Concrete Rectangular | 250 | 525 | 1312.5 | 4637.5 | 0.61 | 1489.11 | G300E | 2121792.65 | 16.65 | G300E | 1192031.8 | 9.35
3266 | Story47 | B75 | 50 MPa RC Beam (52.5 cm x 25 cm) | Beam | 50MPa | Concrete Rectangular | 250 | 525 | 1312.5 | 7037.5 | 0.92 | 2259.75 | G300E | 3515772.6 | 27.59 | G300E | 3853744.14 | 30.24
3267 | Story47 | B76 | 50 MPa RC Beam (52.5 cm x 25 cm) | Beam | 50MPa | Concrete Rectangular | 250 | 525 | 1312.5 | 4637.5 | 0.61 | 1489.11 | G300E | 2286014.71 | 17.94 | G300E | 2259146.39 | 17.73
3268 | Story47 | B77 | 50 MPa RC Beam (52.5 cm x 25 cm) | Beam | 50MPa | Concrete Rectangular | 250 | 525 | 1312.5 | 4637.5 | 0.61 | 1489.11 | G300E | 2064557.03 | 16.2 | G300E | 2492950.15 | 19.56
3269 | Story47 | B78 | 50 MPa RC Beam (52.5 cm x 25 cm) | Beam | 50MPa | Concrete Rectangular | 250 | 525 | 1312.5 | 4637.5 | 0.61 | 1489.11 | G300E | 2514616.18 | 19.73 | G300E | 3233021.39 | 25.37
3270 | Story47 | B79 | 50 MPa RC Beam (52.5 cm x 25 cm) | Beam | 50MPa | Concrete Rectangular | 250 | 525 | 1312.5 | 4637.5 | 0.61 | 1489.11 | G300E | 2186001.56 | 17.15 | G300E | 3108431.33 | 24.39
3271 | Story47 | B8 | 50 MPa RC Beam (52.5 cm x 25 cm) | Beam | 50MPa | Concrete Rectangular | 250 | 525 | 1312.5 | 4637.5 | 0.61 | 1489.11 | G300E | 2186001.56 | 17.15 | G300E | 3108431.33 | 24.39
3272 | Story47 | B80 | 50 MPa RC Beam (52.5 cm x 25 cm) | Beam | 50MPa | Concrete Rectangular | 250 | 525 | 1312.5 | 4637.5 | 0.61 | 1489.11 | G300E | 2514616.18 | 19.73 | G300E | 3233021.39 | 25.37
3273 | Story47 | B81 | 50 MPa RC Beam (52.5 cm x 25 cm) | Beam | 50MPa | Concrete Rectangular | 250 | 525 | 1312.5 | 4637.5 | 0.61 | 1489.11 | G300E | 2064557.03 | 16.2 | G300E | 2491790.78 | 19.55
3274 | Story47 | B82 | 50 MPa RC Beam (52.5 cm x 25 cm) | Beam | 50MPa | Concrete Rectangular | 250 | 525 | 1312.5 | 4637.5 | 0.61 | 1489.11 | G300E | 2286014.71 | 17.94 | G300E | 2258055.22 | 17.72
3275 | Story47 | B9 | 50 MPa RC Beam (52.5 cm x 25 cm) | Beam | 50MPa | Concrete Rectangular | 250 | 525 | 1312.5 | 7037.5 | 0.92 | 2259.75 | G300E | 4165906.77 | 32.69 | G300E | 2689762.19 | 21.1
3276 | Story48 | B1 | 50 MPa RC Beam (52.5 cm x 25 cm) | Beam | 50MPa | Concrete Rectangular | 250 | 525 | 1312.5 | 7037.5 | 0.92 | 2259.75 | G300E | 3580914.58 | 28.1 | G300E | 4791810.58 | 37.6
3277 | Story48 | B10 | 50 MPa RC Beam (52.5 cm x 25 cm) | Beam | 50MPa | Concrete Rectangular | 250 | 525 | 1312.5 | 4637.5 | 0.61 | 1489.11 | G300E | 2424866.91 | 19.03 | G300E | 3093454.54 | 24.27
3278 | Story48 | B11 | 50 MPa RC Beam (52.5 cm x 25 cm) | Beam | 50MPa | Concrete Rectangular | 250 | 525 | 1312.5 | 7037.5 | 0.92 | 2259.75 | G300E | 4107260.94 | 32.23 | G300E | 2599959.73 | 20.4
3279 | Story48 | B12 | 50 MPa RC Beam (52.5 cm x 25 cm) | Beam | 50MPa | Concrete Rectangular | 250 | 525 | 1312.5 | 4637.5 | 0.61 | 1489.11 | G300E | 2400315.44 | 18.83 | G300E | 2842618.44 | 22.3
3280 | Story48 | B13 | 50 MPa RC Beam (52.5 cm x 25 cm) | Beam | 50MPa | Concrete Rectangular | 250 | 525 | 1312.5 | 7037.5 | 0.92 | 2259.75 | G300E | 3565373.44 | 27.98 | G300E | 3047534.83 | 23.91
3281 | Story48 | B14 | 50 MPa RC Beam (52.5 cm x 25 cm) | Beam | 50MPa | Concrete Rectangular | 250 | 525 | 1312.5 | 4637.5 | 0.61 | 1489.11 | G300E | 2064557.03 | 16.2 | G300E | 2348028.28 | 18.42
3282 | Story48 | B15 | 50 MPa RC Beam (52.5 cm x 25 cm) | Beam | 50MPa | Concrete Rectangular | 250 | 525 | 1312.5 | 7037.5 | 0.92 | 2259.75 | G300E | 3581501.04 | 28.1 | G300E | 4791810.58 | 37.6
3283 | Story48 | B16 | 50 MPa RC Beam (52.5 cm x 25 cm) | Beam | 50MPa | Concrete Rectangular | 250 | 525 | 1312.5 | 7037.5 | 0.92 | 2259.75 | G300E | 3563027.6 | 27.96 | G300E | 4379489.1 | 34.36
3284 | Story48 | B17 | 50 MPa RC Beam (52.5 cm x 25 cm) | Beam | 50MPa | Concrete Rectangular | 250 | 525 | 1312.5 | 4637.5 | 0.61 | 1489.11 | G300E | 3028577.34 | 23.76 | G300E | 3135957.71 | 24.61
3285 | Story48 | B18 | 50 MPa RC Beam (52.5 cm x 25 cm) | Beam | 50MPa | Concrete Rectangular | 250 | 525 | 1312.5 | 7037.5 | 0.92 | 2259.75 | G300E | 3461570.31 | 27.16 | G300E | 3719616.08 | 29.19
3286 | Story48 | B19 | 50 MPa RC Beam (52.5 cm x 25 cm) | Beam | 50MPa | Concrete Rectangular | 250 | 525 | 1312.5 | 4637.5 | 0.61 | 1489.11 | G300E | 2064557.03 | 16.2 | G300E | 1849786.87 | 14.51
3287 | Story48 | B2 | 50 MPa RC Beam (52.5 cm x 25 cm) | Beam | 50MPa | Concrete Rectangular | 250 | 525 | 1312.5 | 4637.5 | 0.61 | 1489.11 | G300E | 2064557.03 | 16.2 | G300E | 2348028.28 | 18.42
3288 | Story48 | B20 | 50 MPa RC Beam (52.5 cm x 25 cm) | Beam | 50MPa | Concrete Rectangular | 250 | 525 | 1312.5 | 7037.5 | 0.92 | 2259.75 | G300E | 3606132.29 | 28.3 | G300E | 4571302.25 | 35.87
3289 | Story48 | B21 | 50 MPa RC Beam (52.5 cm x 25 cm) | Beam | 50MPa | Concrete Rectangular | 250 | 525 | 1312.5 | 4637.5 | 0.61 | 1489.11 | G300E | 2064557.03 | 16.2 | G300E | 3012350.15 | 23.64
3290 | Story48 | B22 | 50 MPa RC Beam (52.5 cm x 25 cm) | Beam | 50MPa | Concrete Rectangular | 250 | 525 | 1312.5 | 7200 | 0.94 | 2311.93 | G300E | 5100000 | 40.02 | G300E | 4962496.72 | 38.94
3291 | Story48 | B23 | 50 MPa RC Beam (52.5 cm x 25 cm) | Beam | 50MPa | Concrete Rectangular | 250 | 525 | 1312.5 | 4637.5 | 0.61 | 1489.11 | G300E | 2428890.62 | 19.06 | G300E | 1683706.4 | 13.21
3292 | Story48 | B24 | 50 MPa RC Beam (52.5 cm x 25 cm) | Beam | 50MPa | Concrete Rectangular | 250 | 525 | 1312.5 | 7200 | 0.94 | 2311.93 | G300E | 5102100 | 40.03 | G300E | 4962876.3 | 38.94
3293 | Story48 | B25 | 50 MPa RC Beam (52.5 cm x 25 cm) | Beam | 50MPa | Concrete Rectangular | 250 | 525 | 1312.5 | 4637.5 | 0.61 | 1489.11 | G300E | 2064557.03 | 16.2 | G300E | 3012350.15 | 23.64
3294 | Story48 | B26 | 50 MPa RC Beam (52.5 cm x 25 cm) | Beam | 50MPa | Concrete Rectangular | 250 | 525 | 1312.5 | 7037.5 | 0.92 | 2259.75 | G300E | 3606132.29 | 28.3 | G300E | 4571302.25 | 35.87
3295 | Story48 | B27 | 50 MPa RC Beam (52.5 cm x 25 cm) | Beam | 50MPa | Concrete Rectangular | 250 | 525 | 1312.5 | 4637.5 | 0.61 | 1489.11 | G300E | 2064557.03 | 16.2 | G300E | 1849786.87 | 14.51
3296 | Story48 | B28 | 50 MPa RC Beam (52.5 cm x 25 cm) | Beam | 50MPa | Concrete Rectangular | 250 | 525 | 1312.5 | 7037.5 | 0.92 | 2259.75 | G300E | 3461570.31 | 27.16 | G300E | 3719616.08 | 29.19
3297 | Story48 | B29 | 50 MPa RC Beam (52.5 cm x 25 cm) | Beam | 50MPa | Concrete Rectangular | 250 | 525 | 1312.5 | 4637.5 | 0.61 | 1489.11 | G300E | 3029446.88 | 23.77 | G300E | 3136074.88 | 24.61
3298 | Story48 | B3 | 50 MPa RC Beam (52.5 cm x 25 cm) | Beam | 50MPa | Concrete Rectangular | 250 | 525 | 1312.5 | 7037.5 | 0.92 | 2259.75 | G300E | 3565959.9 | 27.98 | G300E | 3047534.83 | 23.91
3299 | Story48 | B30 | 50 MPa RC Beam (52.5 cm x 25 cm) | Beam | 50MPa | Concrete Rectangular | 250 | 525 | 1312.5 | 7037.5 | 0.92 | 2259.75 | G300E | 3563027.6 | 27.96 | G300E | 4378316.19 | 34.35
3300 | Story48 | B31 | 50 MPa RC Beam (52.5 cm x 25 cm) | Beam | 50MPa | Concrete Rectangular | 250 | 525 | 1312.5 | 7037.5 | 0.92 | 2259.75 | G300E | 3683838.02 | 28.9 | G300E | 3316942.21 | 26.03
3301 | Story48 | B32 | 50 MPa RC Beam (52.5 cm x 25 cm) | Beam | 50MPa | Concrete Rectangular | 250 | 525 | 1312.5 | 4637.5 | 0.61 | 1489.11 | G300E | 2407732.03 | 18.89 | G300E | 2348028.28 | 18.42
3302 | Story48 | B33 | 50 MPa RC Beam (52.5 cm x 25 cm) | Beam | 50MPa | Concrete Rectangular | 250 | 525 | 1312.5 | 7037.5 | 0.92 | 2259.75 | G300E | 3513471.88 | 27.57 | G300E | 1703372.33 | 13.37
3303 | Story48 | B34 | 50 MPa RC Beam (52.5 cm x 25 cm) | Beam | 50MPa | Concrete Rectangular | 250 | 525 | 1312.5 | 4637.5 | 0.61 | 1489.11 | G300E | 2432368.75 | 19.09 | G300E | 2348028.28 | 18.42
3304 | Story48 | B35 | 50 MPa RC Beam (52.5 cm x 25 cm) | Beam | 50MPa | Concrete Rectangular | 250 | 525 | 1312.5 | 7037.5 | 0.92 | 2259.75 | G300E | 3441923.96 | 27.01 | G300E | 2778127.46 | 21.8
3305 | Story48 | B36 | 50 MPa RC Beam (52.5 cm x 25 cm) | Beam | 50MPa | Concrete Rectangular | 250 | 525 | 1312.5 | 4800 | 0.63 | 1541.28 | G300E | 3662100 | 28.73 | G300E | 2766431.1 | 21.71
3306 | Story48 | B4 | 50 MPa RC Beam (52.5 cm x 25 cm) | Beam | 50MPa | Concrete Rectangular | 250 | 525 | 1312.5 | 4637.5 | 0.61 | 1489.11 | G300E | 2400315.44 | 18.83 | G300E | 2842618.44 | 22.3
3307 | Story48 | B40 | 50 MPa RC Beam (52.5 cm x 25 cm) | Beam | 50MPa | Concrete Rectangular | 250 | 525 | 1312.5 | 4637.5 | 0.61 | 1489.11 | G300E | 3538992.19 | 27.77 | G300E | 2676853.84 | 21
3308 | Story48 | B41 | 50 MPa RC Beam (52.5 cm x 25 cm) | Beam | 50MPa | Concrete Rectangular | 250 | 525 | 1312.5 | 7037.5 | 0.92 | 2259.75 | G300E | 3442510.42 | 27.01 | G300E | 2823028.69 | 22.15
3309 | Story48 | B42 | 50 MPa RC Beam (52.5 cm x 25 cm) | Beam | 50MPa | Concrete Rectangular | 250 | 525 | 1312.5 | 4637.5 | 0.61 | 1489.11 | G300E | 2431789.06 | 19.08 | G300E | 2348028.28 | 18.42
3310 | Story48 | B43 | 50 MPa RC Beam (52.5 cm x 25 cm) | Beam | 50MPa | Concrete Rectangular | 250 | 525 | 1312.5 | 7037.5 | 0.92 | 2259.75 | G300E | 3513471.88 | 27.57 | G300E | 1703372.33 | 13.37
3311 | Story48 | B44 | 50 MPa RC Beam (52.5 cm x 25 cm) | Beam | 50MPa | Concrete Rectangular | 250 | 525 | 1312.5 | 4637.5 | 0.61 | 1489.11 | G300E | 2406282.81 | 18.88 | G300E | 2348028.28 | 18.42
3312 | Story48 | B45 | 50 MPa RC Beam (52.5 cm x 25 cm) | Beam | 50MPa | Concrete Rectangular | 250 | 525 | 1312.5 | 7037.5 | 0.92 | 2259.75 | G300E | 3683251.56 | 28.9 | G300E | 3316942.21 | 26.03
3313 | Story48 | B46 | 50 MPa RC Beam (52.5 cm x 25 cm) | Beam | 50MPa | Concrete Rectangular | 250 | 525 | 1312.5 | 7037.5 | 0.92 | 2259.75 | G300E | 3685890.62 | 28.92 | G300E | 4378316.19 | 34.35
3314 | Story48 | B47 | 50 MPa RC Beam (52.5 cm x 25 cm) | Beam | 50MPa | Concrete Rectangular | 250 | 525 | 1312.5 | 4637.5 | 0.61 | 1489.11 | G300E | 2407732.03 | 18.89 | G300E | 2348028.28 | 18.42
3315 | Story48 | B48 | 50 MPa RC Beam (52.5 cm x 25 cm) | Beam | 50MPa | Concrete Rectangular | 250 | 525 | 1312.5 | 7037.5 | 0.92 | 2259.75 | G300E | 3461570.31 | 27.16 | G300E | 3719616.08 | 29.19
3316 | Story48 | B49 | 50 MPa RC Beam (52.5 cm x 25 cm) | Beam | 50MPa | Concrete Rectangular | 250 | 525 | 1312.5 | 4637.5 | 0.61 | 1489.11 | G300E | 2432368.75 | 19.09 | G300E | 2348028.28 | 18.42
3317 | Story48 | B5 | 50 MPa RC Beam (52.5 cm x 25 cm) | Beam | 50MPa | Concrete Rectangular | 250 | 525 | 1312.5 | 7037.5 | 0.92 | 2259.75 | G300E | 4107847.4 | 32.23 | G300E | 2599959.73 | 20.4
3318 | Story48 | B50 | 50 MPa RC Beam (52.5 cm x 25 cm) | Beam | 50MPa | Concrete Rectangular | 250 | 525 | 1312.5 | 7037.5 | 0.92 | 2259.75 | G300E | 3606132.29 | 28.3 | G300E | 4571302.25 | 35.87
3319 | Story48 | B51 | 50 MPa RC Beam (52.5 cm x 25 cm) | Beam | 50MPa | Concrete Rectangular | 250 | 525 | 1312.5 | 4800 | 0.63 | 1541.28 | G300E | 3662100 | 28.73 | G300E | 2766416.92 | 21.71
3320 | Story48 | B52 | 50 MPa RC Beam (52.5 cm x 25 cm) | Beam | 50MPa | Concrete Rectangular | 250 | 525 | 1312.5 | 7037.5 | 0.92 | 2259.75 | G300E | 4984309.38 | 39.11 | G300E | 4850489.77 | 38.06
3321 | Story48 | B54 | 50 MPa RC Beam (52.5 cm x 25 cm) | Beam | 50MPa | Concrete Rectangular | 250 | 525 | 1312.5 | 7037.5 | 0.92 | 2259.75 | G300E | 4985189.06 | 39.12 | G300E | 4850040.4 | 38.06
3322 | Story48 | B55 | 50 MPa RC Beam (52.5 cm x 25 cm) | Beam | 50MPa | Concrete Rectangular | 250 | 525 | 1312.5 | 4637.5 | 0.61 | 1489.11 | G300E | 3514915.83 | 27.58 | G300E | 3303342.26 | 25.92
3323 | Story48 | B56 | 50 MPa RC Beam (52.5 cm x 25 cm) | Beam | 50MPa | Concrete Rectangular | 250 | 525 | 1312.5 | 7037.5 | 0.92 | 2259.75 | G300E | 3733393.75 | 29.29 | G300E | 4571302.25 | 35.87
3324 | Story48 | B57 | 50 MPa RC Beam (52.5 cm x 25 cm) | Beam | 50MPa | Concrete Rectangular | 250 | 525 | 1312.5 | 4637.5 | 0.61 | 1489.11 | G300E | 2431789.06 | 19.08 | G300E | 2348028.28 | 18.42
3325 | Story48 | B58 | 50 MPa RC Beam (52.5 cm x 25 cm) | Beam | 50MPa | Concrete Rectangular | 250 | 525 | 1312.5 | 7037.5 | 0.92 | 2259.75 | G300E | 3585313.02 | 28.13 | G300E | 3125752.69 | 24.53
3326 | Story48 | B59 | 50 MPa RC Beam (52.5 cm x 25 cm) | Beam | 50MPa | Concrete Rectangular | 250 | 525 | 1312.5 | 4637.5 | 0.61 | 1489.11 | G300E | 2405123.44 | 18.87 | G300E | 2348028.28 | 18.42
3327 | Story48 | B6 | 50 MPa RC Beam (52.5 cm x 25 cm) | Beam | 50MPa | Concrete Rectangular | 250 | 525 | 1312.5 | 4637.5 | 0.61 | 1489.11 | G300E | 2424866.91 | 19.03 | G300E | 3093454.54 | 24.27
3328 | Story48 | B60 | 50 MPa RC Beam (52.5 cm x 25 cm) | Beam | 50MPa | Concrete Rectangular | 250 | 525 | 1312.5 | 7037.5 | 0.92 | 2259.75 | G300E | 3440164.58 | 26.99 | G300E | 4286498.29 | 33.63
3329 | Story48 | B61 | 50 MPa RC Beam (52.5 cm x 25 cm) | Beam | 50MPa | Concrete Rectangular | 250 | 525 | 1312.5 | 7037.5 | 0.92 | 2259.75 | G300E | 3581501.04 | 28.1 | G300E | 4791810.58 | 37.6
3330 | Story48 | B62 | 50 MPa RC Beam (52.5 cm x 25 cm) | Beam | 50MPa | Concrete Rectangular | 250 | 525 | 1312.5 | 4637.5 | 0.61 | 1489.11 | G300E | 3029446.88 | 23.77 | G300E | 3136112.93 | 24.61
3331 | Story48 | B63 | 50 MPa RC Beam (52.5 cm x 25 cm) | Beam | 50MPa | Concrete Rectangular | 250 | 525 | 1312.5 | 7037.5 | 0.92 | 2259.75 | G300E | 3565373.44 | 27.98 | G300E | 3047534.83 | 23.91
3332 | Story48 | B64 | 50 MPa RC Beam (52.5 cm x 25 cm) | Beam | 50MPa | Concrete Rectangular | 250 | 525 | 1312.5 | 4637.5 | 0.61 | 1489.11 | G300E | 2064557.03 | 16.2 | G300E | 1849786.87 | 14.51
3333 | Story48 | B65 | 50 MPa RC Beam (52.5 cm x 25 cm) | Beam | 50MPa | Concrete Rectangular | 250 | 525 | 1312.5 | 7037.5 | 0.92 | 2259.75 | G300E | 4107554.17 | 32.23 | G300E | 2599959.73 | 20.4
3334 | Story48 | B66 | 50 MPa RC Beam (52.5 cm x 25 cm) | Beam | 50MPa | Concrete Rectangular | 250 | 525 | 1312.5 | 4637.5 | 0.61 | 1489.11 | G300E | 2064557.03 | 16.2 | G300E | 3012350.15 | 23.64
3335 | Story48 | B67 | 50 MPa RC Beam (52.5 cm x 25 cm) | Beam | 50MPa | Concrete Rectangular | 250 | 525 | 1312.5 | 7037.5 | 0.92 | 2259.75 | G300E | 4011668.23 | 31.48 | G300E | 2387038.19 | 18.73
3336 | Story48 | B68 | 50 MPa RC Beam (52.5 cm x 25 cm) | Beam | 50MPa | Concrete Rectangular | 250 | 525 | 1312.5 | 4637.5 | 0.61 | 1489.11 | G300E | 2428890.62 | 19.06 | G300E | 1683706.4 | 13.21
3337 | Story48 | B69 | 50 MPa RC Beam (52.5 cm x 25 cm) | Beam | 50MPa | Concrete Rectangular | 250 | 525 | 1312.5 | 7037.5 | 0.92 | 2259.75 | G300E | 4011081.77 | 31.47 | G300E | 2387038.19 | 18.73
3338 | Story48 | B7 | 50 MPa RC Beam (52.5 cm x 25 cm) | Beam | 50MPa | Concrete Rectangular | 250 | 525 | 1312.5 | 7037.5 | 0.92 | 2259.75 | G300E | 4011668.23 | 31.48 | G300E | 2387038.19 | 18.73
3339 | Story48 | B70 | 50 MPa RC Beam (52.5 cm x 25 cm) | Beam | 50MPa | Concrete Rectangular | 250 | 525 | 1312.5 | 4637.5 | 0.61 | 1489.11 | G300E | 2064557.03 | 16.2 | G300E | 3012350.15 | 23.64
3340 | Story48 | B71 | 50 MPa RC Beam (52.5 cm x 25 cm) | Beam | 50MPa | Concrete Rectangular | 250 | 525 | 1312.5 | 7037.5 | 0.92 | 2259.75 | G300E | 4102276.04 | 32.19 | G300E | 2599959.73 | 20.4
3341 | Story48 | B72 | 50 MPa RC Beam (52.5 cm x 25 cm) | Beam | 50MPa | Concrete Rectangular | 250 | 525 | 1312.5 | 4637.5 | 0.61 | 1489.11 | G300E | 2064557.03 | 16.2 | G300E | 1849786.87 | 14.51
3342 | Story48 | B73 | 50 MPa RC Beam (52.5 cm x 25 cm) | Beam | 50MPa | Concrete Rectangular | 250 | 525 | 1312.5 | 7037.5 | 0.92 | 2259.75 | G300E | 3443390.1 | 27.02 | G300E | 3047534.83 | 23.91
3343 | Story48 | B74 | 50 MPa RC Beam (52.5 cm x 25 cm) | Beam | 50MPa | Concrete Rectangular | 250 | 525 | 1312.5 | 4637.5 | 0.61 | 1489.11 | G300E | 3020649.26 | 23.7 | G300E | 2560992.13 | 20.09
3344 | Story48 | B75 | 50 MPa RC Beam (52.5 cm x 25 cm) | Beam | 50MPa | Concrete Rectangular | 250 | 525 | 1312.5 | 7037.5 | 0.92 | 2259.75 | G300E | 3592784.5 | 28.19 | G300E | 4136261.84 | 32.45
3345 | Story48 | B76 | 50 MPa RC Beam (52.5 cm x 25 cm) | Beam | 50MPa | Concrete Rectangular | 250 | 525 | 1312.5 | 4637.5 | 0.61 | 1489.11 | G300E | 2064557.03 | 16.2 | G300E | 2348028.28 | 18.42
3346 | Story48 | B77 | 50 MPa RC Beam (52.5 cm x 25 cm) | Beam | 50MPa | Concrete Rectangular | 250 | 525 | 1312.5 | 4637.5 | 0.61 | 1489.11 | G300E | 2400315.44 | 18.83 | G300E | 2842618.44 | 22.3
3347 | Story48 | B78 | 50 MPa RC Beam (52.5 cm x 25 cm) | Beam | 50MPa | Concrete Rectangular | 250 | 525 | 1312.5 | 4637.5 | 0.61 | 1489.11 | G300E | 2424866.91 | 19.03 | G300E | 3093454.54 | 24.27
3348 | Story48 | B79 | 50 MPa RC Beam (52.5 cm x 25 cm) | Beam | 50MPa | Concrete Rectangular | 250 | 525 | 1312.5 | 4637.5 | 0.61 | 1489.11 | G300E | 2186001.56 | 17.15 | G300E | 3081912.65 | 24.18
3349 | Story48 | B8 | 50 MPa RC Beam (52.5 cm x 25 cm) | Beam | 50MPa | Concrete Rectangular | 250 | 525 | 1312.5 | 4637.5 | 0.61 | 1489.11 | G300E | 2186001.56 | 17.15 | G300E | 3081912.65 | 24.18
3350 | Story48 | B80 | 50 MPa RC Beam (52.5 cm x 25 cm) | Beam | 50MPa | Concrete Rectangular | 250 | 525 | 1312.5 | 4637.5 | 0.61 | 1489.11 | G300E | 2424866.91 | 19.03 | G300E | 3092363.36 | 24.26
3351 | Story48 | B81 | 50 MPa RC Beam (52.5 cm x 25 cm) | Beam | 50MPa | Concrete Rectangular | 250 | 525 | 1312.5 | 4637.5 | 0.61 | 1489.11 | G300E | 2400315.44 | 18.83 | G300E | 2841527.26 | 22.3
3352 | Story48 | B82 | 50 MPa RC Beam (52.5 cm x 25 cm) | Beam | 50MPa | Concrete Rectangular | 250 | 525 | 1312.5 | 4637.5 | 0.61 | 1489.11 | G300E | 2064557.03 | 16.2 | G300E | 2348028.28 | 18.42
3353 | Story48 | B9 | 50 MPa RC Beam (52.5 cm x 25 cm) | Beam | 50MPa | Concrete Rectangular | 250 | 525 | 1312.5 | 7037.5 | 0.92 | 2259.75 | G300E | 4011668.23 | 31.48 | G300E | 2387038.19 | 18.73
3354 | Story49 | B1 | 50 MPa RC Beam (52.5 cm x 25 cm) | Beam | 50MPa | Concrete Rectangular | 250 | 525 | 1312.5 | 7037.5 | 0.92 | 2259.75 | G300E | 3570065.1 | 28.01 | G300E | 4139999.31 | 32.48
3355 | Story49 | B10 | 50 MPa RC Beam (52.5 cm x 25 cm) | Beam | 50MPa | Concrete Rectangular | 250 | 525 | 1312.5 | 4637.5 | 0.61 | 1489.11 | G300E | 2286014.71 | 17.94 | G300E | 3279534.7 | 25.73
3356 | Story49 | B11 | 50 MPa RC Beam (52.5 cm x 25 cm) | Beam | 50MPa | Concrete Rectangular | 250 | 525 | 1312.5 | 7037.5 | 0.92 | 2259.75 | G300E | 4082043.23 | 32.03 | G300E | 2644860.96 | 20.75
3357 | Story49 | B12 | 50 MPa RC Beam (52.5 cm x 25 cm) | Beam | 50MPa | Concrete Rectangular | 250 | 525 | 1312.5 | 4637.5 | 0.61 | 1489.11 | G300E | 2514616.18 | 19.73 | G300E | 2958897.88 | 23.22
3358 | Story49 | B13 | 50 MPa RC Beam (52.5 cm x 25 cm) | Beam | 50MPa | Concrete Rectangular | 250 | 525 | 1312.5 | 7037.5 | 0.92 | 2259.75 | G300E | 3568892.19 | 28 | G300E | 3047534.83 | 23.91
3359 | Story49 | B14 | 50 MPa RC Beam (52.5 cm x 25 cm) | Beam | 50MPa | Concrete Rectangular | 250 | 525 | 1312.5 | 4637.5 | 0.61 | 1489.11 | G300E | 2064557.03 | 16.2 | G300E | 2348028.28 | 18.42
3360 | Story49 | B15 | 50 MPa RC Beam (52.5 cm x 25 cm) | Beam | 50MPa | Concrete Rectangular | 250 | 525 | 1312.5 | 7037.5 | 0.92 | 2259.75 | G300E | 3570944.79 | 28.02 | G300E | 4139999.31 | 32.48
3361 | Story49 | B16 | 50 MPa RC Beam (52.5 cm x 25 cm) | Beam | 50MPa | Concrete Rectangular | 250 | 525 | 1312.5 | 7037.5 | 0.92 | 2259.75 | G300E | 3563027.6 | 27.96 | G300E | 4404120.35 | 34.56
3362 | Story49 | B17 | 50 MPa RC Beam (52.5 cm x 25 cm) | Beam | 50MPa | Concrete Rectangular | 250 | 525 | 1312.5 | 4637.5 | 0.61 | 1489.11 | G300E | 3104226.56 | 24.36 | G300E | 2417121.66 | 18.97
3363 | Story49 | B18 | 50 MPa RC Beam (52.5 cm x 25 cm) | Beam | 50MPa | Concrete Rectangular | 250 | 525 | 1312.5 | 7037.5 | 0.92 | 2259.75 | G300E | 3460397.4 | 27.15 | G300E | 3719616.08 | 29.19
3364 | Story49 | B19 | 50 MPa RC Beam (52.5 cm x 25 cm) | Beam | 50MPa | Concrete Rectangular | 250 | 525 | 1312.5 | 4637.5 | 0.61 | 1489.11 | G300E | 2064557.03 | 16.2 | G300E | 1849786.87 | 14.51
3365 | Story49 | B2 | 50 MPa RC Beam (52.5 cm x 25 cm) | Beam | 50MPa | Concrete Rectangular | 250 | 525 | 1312.5 | 4637.5 | 0.61 | 1489.11 | G300E | 2064557.03 | 16.2 | G300E | 2348028.28 | 18.42
3366 | Story49 | B20 | 50 MPa RC Beam (52.5 cm x 25 cm) | Beam | 50MPa | Concrete Rectangular | 250 | 525 | 1312.5 | 7037.5 | 0.92 | 2259.75 | G300E | 3603786.46 | 28.28 | G300E | 4571302.25 | 35.87
3367 | Story49 | B21 | 50 MPa RC Beam (52.5 cm x 25 cm) | Beam | 50MPa | Concrete Rectangular | 250 | 525 | 1312.5 | 4637.5 | 0.61 | 1489.11 | G300E | 2064557.03 | 16.2 | G300E | 3012350.15 | 23.64
3368 | Story49 | B22 | 50 MPa RC Beam (52.5 cm x 25 cm) | Beam | 50MPa | Concrete Rectangular | 250 | 525 | 1312.5 | 7200 | 0.94 | 2311.93 | G300E | 5126100 | 40.22 | G300E | 4922467.5 | 38.62
3369 | Story49 | B23 | 50 MPa RC Beam (52.5 cm x 25 cm) | Beam | 50MPa | Concrete Rectangular | 250 | 525 | 1312.5 | 4637.5 | 0.61 | 1489.11 | G300E | 2428890.62 | 19.06 | G300E | 1683706.4 | 13.21
3370 | Story49 | B24 | 50 MPa RC Beam (52.5 cm x 25 cm) | Beam | 50MPa | Concrete Rectangular | 250 | 525 | 1312.5 | 7200 | 0.94 | 2311.93 | G300E | 5128800 | 40.24 | G300E | 4922900.62 | 38.63
3371 | Story49 | B25 | 50 MPa RC Beam (52.5 cm x 25 cm) | Beam | 50MPa | Concrete Rectangular | 250 | 525 | 1312.5 | 4637.5 | 0.61 | 1489.11 | G300E | 2064557.03 | 16.2 | G300E | 3012350.15 | 23.64
3372 | Story49 | B26 | 50 MPa RC Beam (52.5 cm x 25 cm) | Beam | 50MPa | Concrete Rectangular | 250 | 525 | 1312.5 | 7037.5 | 0.92 | 2259.75 | G300E | 3602906.77 | 28.27 | G300E | 4571302.25 | 35.87
3373 | Story49 | B27 | 50 MPa RC Beam (52.5 cm x 25 cm) | Beam | 50MPa | Concrete Rectangular | 250 | 525 | 1312.5 | 4637.5 | 0.61 | 1489.11 | G300E | 2064557.03 | 16.2 | G300E | 1849786.87 | 14.51
3374 | Story49 | B28 | 50 MPa RC Beam (52.5 cm x 25 cm) | Beam | 50MPa | Concrete Rectangular | 250 | 525 | 1312.5 | 7037.5 | 0.92 | 2259.75 | G300E | 3460690.62 | 27.15 | G300E | 3719616.08 | 29.19
3375 | Story49 | B29 | 50 MPa RC Beam (52.5 cm x 25 cm) | Beam | 50MPa | Concrete Rectangular | 250 | 525 | 1312.5 | 4637.5 | 0.61 | 1489.11 | G300E | 3104226.56 | 24.36 | G300E | 2417240.36 | 18.97
3376 | Story49 | B3 | 50 MPa RC Beam (52.5 cm x 25 cm) | Beam | 50MPa | Concrete Rectangular | 250 | 525 | 1312.5 | 7037.5 | 0.92 | 2259.75 | G300E | 3569771.88 | 28.01 | G300E | 3047534.83 | 23.91
3377 | Story49 | B30 | 50 MPa RC Beam (52.5 cm x 25 cm) | Beam | 50MPa | Concrete Rectangular | 250 | 525 | 1312.5 | 7037.5 | 0.92 | 2259.75 | G300E | 3563027.6 | 27.96 | G300E | 4404120.35 | 34.56
3378 | Story49 | B31 | 50 MPa RC Beam (52.5 cm x 25 cm) | Beam | 50MPa | Concrete Rectangular | 250 | 525 | 1312.5 | 7037.5 | 0.92 | 2259.75 | G300E | 3687356.77 | 28.93 | G300E | 3316942.21 | 26.03
3379 | Story49 | B32 | 50 MPa RC Beam (52.5 cm x 25 cm) | Beam | 50MPa | Concrete Rectangular | 250 | 525 | 1312.5 | 4637.5 | 0.61 | 1489.11 | G300E | 2410920.31 | 18.92 | G300E | 2348028.28 | 18.42
3380 | Story49 | B33 | 50 MPa RC Beam (52.5 cm x 25 cm) | Beam | 50MPa | Concrete Rectangular | 250 | 525 | 1312.5 | 7037.5 | 0.92 | 2259.75 | G300E | 3512298.96 | 27.56 | G300E | 1703372.33 | 13.37
3381 | Story49 | B34 | 50 MPa RC Beam (52.5 cm x 25 cm) | Beam | 50MPa | Concrete Rectangular | 250 | 525 | 1312.5 | 4637.5 | 0.61 | 1489.11 | G300E | 2449179.69 | 19.22 | G300E | 2348028.28 | 18.42
3382 | Story49 | B35 | 50 MPa RC Beam (52.5 cm x 25 cm) | Beam | 50MPa | Concrete Rectangular | 250 | 525 | 1312.5 | 7037.5 | 0.92 | 2259.75 | G300E | 3441337.5 | 27 | G300E | 2778127.46 | 21.8
3383 | Story49 | B36 | 50 MPa RC Beam (52.5 cm x 25 cm) | Beam | 50MPa | Concrete Rectangular | 250 | 525 | 1312.5 | 4800 | 0.63 | 1541.28 | G300E | 3692700 | 28.97 | G300E | 2772618.68 | 21.75
3384 | Story49 | B4 | 50 MPa RC Beam (52.5 cm x 25 cm) | Beam | 50MPa | Concrete Rectangular | 250 | 525 | 1312.5 | 4637.5 | 0.61 | 1489.11 | G300E | 2514616.18 | 19.73 | G300E | 2958897.88 | 23.22
3385 | Story49 | B40 | 50 MPa RC Beam (52.5 cm x 25 cm) | Beam | 50MPa | Concrete Rectangular | 250 | 525 | 1312.5 | 4637.5 | 0.61 | 1489.11 | G300E | 3568266.41 | 28 | G300E | 2681701.47 | 21.04
3386 | Story49 | B41 | 50 MPa RC Beam (52.5 cm x 25 cm) | Beam | 50MPa | Concrete Rectangular | 250 | 525 | 1312.5 | 7037.5 | 0.92 | 2259.75 | G300E | 3441923.96 | 27.01 | G300E | 2823028.69 | 22.15
3387 | Story49 | B42 | 50 MPa RC Beam (52.5 cm x 25 cm) | Beam | 50MPa | Concrete Rectangular | 250 | 525 | 1312.5 | 4637.5 | 0.61 | 1489.11 | G300E | 2446860.94 | 19.2 | G300E | 2348028.28 | 18.42
3388 | Story49 | B43 | 50 MPa RC Beam (52.5 cm x 25 cm) | Beam | 50MPa | Concrete Rectangular | 250 | 525 | 1312.5 | 7037.5 | 0.92 | 2259.75 | G300E | 3512298.96 | 27.56 | G300E | 1703372.33 | 13.37
3389 | Story49 | B44 | 50 MPa RC Beam (52.5 cm x 25 cm) | Beam | 50MPa | Concrete Rectangular | 250 | 525 | 1312.5 | 4637.5 | 0.61 | 1489.11 | G300E | 2409471.09 | 18.91 | G300E | 2348028.28 | 18.42
3390 | Story49 | B45 | 50 MPa RC Beam (52.5 cm x 25 cm) | Beam | 50MPa | Concrete Rectangular | 250 | 525 | 1312.5 | 7037.5 | 0.92 | 2259.75 | G300E | 3687356.77 | 28.93 | G300E | 3316942.21 | 26.03
3391 | Story49 | B46 | 50 MPa RC Beam (52.5 cm x 25 cm) | Beam | 50MPa | Concrete Rectangular | 250 | 525 | 1312.5 | 7037.5 | 0.92 | 2259.75 | G300E | 3685890.62 | 28.92 | G300E | 4404120.35 | 34.56
3392 | Story49 | B47 | 50 MPa RC Beam (52.5 cm x 25 cm) | Beam | 50MPa | Concrete Rectangular | 250 | 525 | 1312.5 | 4637.5 | 0.61 | 1489.11 | G300E | 2410050.78 | 18.91 | G300E | 2348028.28 | 18.42
3393 | Story49 | B48 | 50 MPa RC Beam (52.5 cm x 25 cm) | Beam | 50MPa | Concrete Rectangular | 250 | 525 | 1312.5 | 7037.5 | 0.92 | 2259.75 | G300E | 3460397.4 | 27.15 | G300E | 3719616.08 | 29.19
3394 | Story49 | B49 | 50 MPa RC Beam (52.5 cm x 25 cm) | Beam | 50MPa | Concrete Rectangular | 250 | 525 | 1312.5 | 4637.5 | 0.61 | 1489.11 | G300E | 2448889.84 | 19.21 | G300E | 2348028.28 | 18.42
3395 | Story49 | B5 | 50 MPa RC Beam (52.5 cm x 25 cm) | Beam | 50MPa | Concrete Rectangular | 250 | 525 | 1312.5 | 7037.5 | 0.92 | 2259.75 | G300E | 4082336.46 | 32.03 | G300E | 2644860.96 | 20.75
3396 | Story49 | B50 | 50 MPa RC Beam (52.5 cm x 25 cm) | Beam | 50MPa | Concrete Rectangular | 250 | 525 | 1312.5 | 7037.5 | 0.92 | 2259.75 | G300E | 3603786.46 | 28.28 | G300E | 4571302.25 | 35.87
3397 | Story49 | B51 | 50 MPa RC Beam (52.5 cm x 25 cm) | Beam | 50MPa | Concrete Rectangular | 250 | 525 | 1312.5 | 4800 | 0.63 | 1541.28 | G300E | 3692400 | 28.97 | G300E | 2772604.5 | 21.75
3398 | Story49 | B52 | 50 MPa RC Beam (52.5 cm x 25 cm) | Beam | 50MPa | Concrete Rectangular | 250 | 525 | 1312.5 | 7037.5 | 0.92 | 2259.75 | G300E | 5009820.31 | 39.31 | G300E | 4811363.99 | 37.75
3399 | Story49 | B54 | 50 MPa RC Beam (52.5 cm x 25 cm) | Beam | 50MPa | Concrete Rectangular | 250 | 525 | 1312.5 | 7037.5 | 0.92 | 2259.75 | G300E | 5009820.31 | 39.31 | G300E | 4810960.8 | 37.75
3400 | Story49 | B55 | 50 MPa RC Beam (52.5 cm x 25 cm) | Beam | 50MPa | Concrete Rectangular | 250 | 525 | 1312.5 | 4637.5 | 0.61 | 1489.11 | G300E | 3545832.5 | 27.82 | G300E | 3308672.14 | 25.96
3401 | Story49 | B56 | 50 MPa RC Beam (52.5 cm x 25 cm) | Beam | 50MPa | Concrete Rectangular | 250 | 525 | 1312.5 | 7037.5 | 0.92 | 2259.75 | G300E | 3731047.92 | 29.28 | G300E | 4571302.25 | 35.87
3402 | Story49 | B57 | 50 MPa RC Beam (52.5 cm x 25 cm) | Beam | 50MPa | Concrete Rectangular | 250 | 525 | 1312.5 | 4637.5 | 0.61 | 1489.11 | G300E | 2448020.31 | 19.21 | G300E | 2348028.28 | 18.42
3403 | Story49 | B58 | 50 MPa RC Beam (52.5 cm x 25 cm) | Beam | 50MPa | Concrete Rectangular | 250 | 525 | 1312.5 | 7037.5 | 0.92 | 2259.75 | G300E | 3584140.1 | 28.12 | G300E | 3125752.69 | 24.53
3404 | Story49 | B59 | 50 MPa RC Beam (52.5 cm x 25 cm) | Beam | 50MPa | Concrete Rectangular | 250 | 525 | 1312.5 | 4637.5 | 0.61 | 1489.11 | G300E | 2408601.56 | 18.9 | G300E | 2348028.28 | 18.42
3405 | Story49 | B6 | 50 MPa RC Beam (52.5 cm x 25 cm) | Beam | 50MPa | Concrete Rectangular | 250 | 525 | 1312.5 | 4637.5 | 0.61 | 1489.11 | G300E | 2286014.71 | 17.94 | G300E | 3279534.7 | 25.73
3406 | Story49 | B60 | 50 MPa RC Beam (52.5 cm x 25 cm) | Beam | 50MPa | Concrete Rectangular | 250 | 525 | 1312.5 | 7037.5 | 0.92 | 2259.75 | G300E | 3931616.67 | 30.85 | G300E | 4358376.6 | 34.2
3407 | Story49 | B61 | 50 MPa RC Beam (52.5 cm x 25 cm) | Beam | 50MPa | Concrete Rectangular | 250 | 525 | 1312.5 | 7037.5 | 0.92 | 2259.75 | G300E | 3570944.79 | 28.02 | G300E | 4139999.31 | 32.48
3408 | Story49 | B62 | 50 MPa RC Beam (52.5 cm x 25 cm) | Beam | 50MPa | Concrete Rectangular | 250 | 525 | 1312.5 | 4637.5 | 0.61 | 1489.11 | G300E | 3104806.25 | 24.36 | G300E | 2417276.88 | 18.97
3409 | Story49 | B63 | 50 MPa RC Beam (52.5 cm x 25 cm) | Beam | 50MPa | Concrete Rectangular | 250 | 525 | 1312.5 | 7037.5 | 0.92 | 2259.75 | G300E | 3568892.19 | 28 | G300E | 3047534.83 | 23.91
3410 | Story49 | B64 | 50 MPa RC Beam (52.5 cm x 25 cm) | Beam | 50MPa | Concrete Rectangular | 250 | 525 | 1312.5 | 4637.5 | 0.61 | 1489.11 | G300E | 2064557.03 | 16.2 | G300E | 1849786.87 | 14.51
3411 | Story49 | B65 | 50 MPa RC Beam (52.5 cm x 25 cm) | Beam | 50MPa | Concrete Rectangular | 250 | 525 | 1312.5 | 7037.5 | 0.92 | 2259.75 | G300E | 4081750 | 32.03 | G300E | 2644860.96 | 20.75
3412 | Story49 | B66 | 50 MPa RC Beam (52.5 cm x 25 cm) | Beam | 50MPa | Concrete Rectangular | 250 | 525 | 1312.5 | 4637.5 | 0.61 | 1489.11 | G300E | 2064557.03 | 16.2 | G300E | 3012350.15 | 23.64
3413 | Story49 | B67 | 50 MPa RC Beam (52.5 cm x 25 cm) | Beam | 50MPa | Concrete Rectangular | 250 | 525 | 1312.5 | 7037.5 | 0.92 | 2259.75 | G300E | 4027795.83 | 31.6 | G300E | 2387038.19 | 18.73
3414 | Story49 | B68 | 50 MPa RC Beam (52.5 cm x 25 cm) | Beam | 50MPa | Concrete Rectangular | 250 | 525 | 1312.5 | 4637.5 | 0.61 | 1489.11 | G300E | 2428890.62 | 19.06 | G300E | 1683706.4 | 13.21
3415 | Story49 | B69 | 50 MPa RC Beam (52.5 cm x 25 cm) | Beam | 50MPa | Concrete Rectangular | 250 | 525 | 1312.5 | 7037.5 | 0.92 | 2259.75 | G300E | 4027795.83 | 31.6 | G300E | 2387038.19 | 18.73
3416 | Story49 | B7 | 50 MPa RC Beam (52.5 cm x 25 cm) | Beam | 50MPa | Concrete Rectangular | 250 | 525 | 1312.5 | 7037.5 | 0.92 | 2259.75 | G300E | 4027795.83 | 31.6 | G300E | 2387038.19 | 18.73
3417 | Story49 | B70 | 50 MPa RC Beam (52.5 cm x 25 cm) | Beam | 50MPa | Concrete Rectangular | 250 | 525 | 1312.5 | 4637.5 | 0.61 | 1489.11 | G300E | 2064557.03 | 16.2 | G300E | 3012350.15 | 23.64
3418 | Story49 | B71 | 50 MPa RC Beam (52.5 cm x 25 cm) | Beam | 50MPa | Concrete Rectangular | 250 | 525 | 1312.5 | 7037.5 | 0.92 | 2259.75 | G300E | 4077644.79 | 31.99 | G300E | 2644860.96 | 20.75
3419 | Story49 | B72 | 50 MPa RC Beam (52.5 cm x 25 cm) | Beam | 50MPa | Concrete Rectangular | 250 | 525 | 1312.5 | 4637.5 | 0.61 | 1489.11 | G300E | 2064846.88 | 16.2 | G300E | 1849786.87 | 14.51
3420 | Story49 | B73 | 50 MPa RC Beam (52.5 cm x 25 cm) | Beam | 50MPa | Concrete Rectangular | 250 | 525 | 1312.5 | 7037.5 | 0.92 | 2259.75 | G300E | 3569771.88 | 28.01 | G300E | 3047534.83 | 23.91
3421 | Story49 | B74 | 50 MPa RC Beam (52.5 cm x 25 cm) | Beam | 50MPa | Concrete Rectangular | 250 | 525 | 1312.5 | 4637.5 | 0.61 | 1489.11 | G300E | 3089393.38 | 24.24 | G300E | 2553736.76 | 20.04
3422 | Story49 | B75 | 50 MPa RC Beam (52.5 cm x 25 cm) | Beam | 50MPa | Concrete Rectangular | 250 | 525 | 1312.5 | 7037.5 | 0.92 | 2259.75 | G300E | 3341405 | 26.22 | G300E | 4127253.84 | 32.38
3423 | Story49 | B76 | 50 MPa RC Beam (52.5 cm x 25 cm) | Beam | 50MPa | Concrete Rectangular | 250 | 525 | 1312.5 | 4637.5 | 0.61 | 1489.11 | G300E | 2064557.03 | 16.2 | G300E | 2348028.28 | 18.42
3424 | Story49 | B77 | 50 MPa RC Beam (52.5 cm x 25 cm) | Beam | 50MPa | Concrete Rectangular | 250 | 525 | 1312.5 | 4637.5 | 0.61 | 1489.11 | G300E | 2514616.18 | 19.73 | G300E | 2958897.88 | 23.22
3425 | Story49 | B78 | 50 MPa RC Beam (52.5 cm x 25 cm) | Beam | 50MPa | Concrete Rectangular | 250 | 525 | 1312.5 | 4637.5 | 0.61 | 1489.11 | G300E | 2286014.71 | 17.94 | G300E | 3279534.7 | 25.73
3426 | Story49 | B79 | 50 MPa RC Beam (52.5 cm x 25 cm) | Beam | 50MPa | Concrete Rectangular | 250 | 525 | 1312.5 | 4637.5 | 0.61 | 1489.11 | G300E | 2186001.56 | 17.15 | G300E | 3079593.9 | 24.16
3427 | Story49 | B8 | 50 MPa RC Beam (52.5 cm x 25 cm) | Beam | 50MPa | Concrete Rectangular | 250 | 525 | 1312.5 | 4637.5 | 0.61 | 1489.11 | G300E | 2186001.56 | 17.15 | G300E | 3079593.9 | 24.16
3428 | Story49 | B80 | 50 MPa RC Beam (52.5 cm x 25 cm) | Beam | 50MPa | Concrete Rectangular | 250 | 525 | 1312.5 | 4637.5 | 0.61 | 1489.11 | G300E | 2286014.71 | 17.94 | G300E | 3279534.7 | 25.73
3429 | Story49 | B81 | 50 MPa RC Beam (52.5 cm x 25 cm) | Beam | 50MPa | Concrete Rectangular | 250 | 525 | 1312.5 | 4637.5 | 0.61 | 1489.11 | G300E | 2514616.18 | 19.73 | G300E | 2957806.71 | 23.21
3430 | Story49 | B82 | 50 MPa RC Beam (52.5 cm x 25 cm) | Beam | 50MPa | Concrete Rectangular | 250 | 525 | 1312.5 | 4637.5 | 0.61 | 1489.11 | G300E | 2064557.03 | 16.2 | G300E | 2348028.28 | 18.42
3431 | Story49 | B9 | 50 MPa RC Beam (52.5 cm x 25 cm) | Beam | 50MPa | Concrete Rectangular | 250 | 525 | 1312.5 | 7037.5 | 0.92 | 2259.75 | G300E | 4027795.83 | 31.6 | G300E | 2387038.19 | 18.73
3432 | Story5 | B1 | 50 MPa RC Beam (25 cm x 25 cm) | Beam | 50MPa | Concrete Rectangular | 250 | 250 | 625 | 6837.5 | 0.43 | 1045.49 | G300E | 2176604.17 | 17.08 | G300E | 1274868.26 | 10
3433 | Story5 | B10 | 50 MPa RC Beam (25 cm x 25 cm) | Beam | 50MPa | Concrete Rectangular | 250 | 250 | 625 | 4437.5 | 0.28 | 678.52 | G300E | 1690410.16 | 13.26 | G300E | 1209551.56 | 9.49
3434 | Story5 | B11 | 50 MPa RC Beam (25 cm x 25 cm) | Beam | 50MPa | Concrete Rectangular | 250 | 250 | 625 | 6837.5 | 0.43 | 1045.49 | G300E | 4218737.5 | 33.1 | G300E | 429003.4 | 3.37
3435 | Story5 | B12 | 50 MPa RC Beam (25 cm x 25 cm) | Beam | 50MPa | Concrete Rectangular | 250 | 250 | 625 | 4437.5 | 0.28 | 678.52 | G300E | 1311281.25 | 10.29 | G300E | 968008.93 | 7.6
3436 | Story5 | B13 | 50 MPa RC Beam (25 cm x 25 cm) | Beam | 50MPa | Concrete Rectangular | 250 | 250 | 625 | 6837.5 | 0.43 | 1045.49 | G300E | 3567621.02 | 27.99 | G300E | 688956.6 | 5.41
3437 | Story5 | B14 | 50 MPa RC Beam (25 cm x 25 cm) | Beam | 50MPa | Concrete Rectangular | 250 | 250 | 625 | 4437.5 | 0.28 | 678.52 | G300E | 1396629.17 | 10.96 | G300E | 634217.85 | 4.98
3438 | Story5 | B15 | 50 MPa RC Beam (25 cm x 25 cm) | Beam | 50MPa | Concrete Rectangular | 250 | 250 | 625 | 6837.5 | 0.43 | 1045.49 | G300E | 2176604.17 | 17.08 | G300E | 1274871.82 | 10
3439 | Story5 | B16 | 50 MPa RC Beam (25 cm x 25 cm) | Beam | 50MPa | Concrete Rectangular | 250 | 250 | 625 | 6837.5 | 0.43 | 1045.49 | G300E | 3646252.27 | 28.61 | G300E | 792166.33 | 6.22
3440 | Story5 | B17 | 50 MPa RC Beam (25 cm x 25 cm) | Beam | 50MPa | Concrete Rectangular | 250 | 250 | 625 | 4437.5 | 0.28 | 678.52 | G300E | 1859629.46 | 14.59 | G300E | 702631.37 | 5.51
3441 | Story5 | B18 | 50 MPa RC Beam (25 cm x 25 cm) | Beam | 50MPa | Concrete Rectangular | 250 | 250 | 625 | 6837.5 | 0.43 | 1045.49 | G300E | 3946169.89 | 30.96 | G300E | 711619.03 | 5.58
3442 | Story5 | B19 | 50 MPa RC Beam (25 cm x 25 cm) | Beam | 50MPa | Concrete Rectangular | 250 | 250 | 625 | 4437.5 | 0.28 | 678.52 | G300E | 2039665.18 | 16 | G300E | 69336.73 | 0.54
3443 | Story5 | B2 | 50 MPa RC Beam (25 cm x 25 cm) | Beam | 50MPa | Concrete Rectangular | 250 | 250 | 625 | 4437.5 | 0.28 | 678.52 | G300E | 1396629.17 | 10.96 | G300E | 634217.85 | 4.98
3444 | Story5 | B20 | 50 MPa RC Beam (25 cm x 25 cm) | Beam | 50MPa | Concrete Rectangular | 250 | 250 | 625 | 6837.5 | 0.43 | 1045.49 | G300E | 3941507.95 | 30.93 | G300E | 401134.37 | 3.15
3445 | Story5 | B21 | 50 MPa RC Beam (25 cm x 25 cm) | Beam | 50MPa | Concrete Rectangular | 250 | 250 | 625 | 4437.5 | 0.28 | 678.52 | G300E | 1900200.89 | 14.91 | G300E | 69336.73 | 0.54
3446 | Story5 | B22 | 50 MPa RC Beam (25 cm x 25 cm) | Beam | 50MPa | Concrete Rectangular | 250 | 250 | 625 | 7200 | 0.45 | 1100.92 | G300E | 4580139.13 | 35.94 | G300E | 485452.96 | 3.81
3447 | Story5 | B23 | 50 MPa RC Beam (25 cm x 25 cm) | Beam | 50MPa | Concrete Rectangular | 250 | 250 | 625 | 4437.5 | 0.28 | 678.52 | G300E | 1826982.14 | 14.34 | G300E | 46224.49 | 0.36
3448 | Story5 | B24 | 50 MPa RC Beam (25 cm x 25 cm) | Beam | 50MPa | Concrete Rectangular | 250 | 250 | 625 | 7200 | 0.45 | 1100.92 | G300E | 4580765.22 | 35.94 | G300E | 485452.96 | 3.81
3449 | Story5 | B25 | 50 MPa RC Beam (25 cm x 25 cm) | Beam | 50MPa | Concrete Rectangular | 250 | 250 | 625 | 4437.5 | 0.28 | 678.52 | G300E | 1899883.93 | 14.91 | G300E | 69336.73 | 0.54
3450 | Story5 | B26 | 50 MPa RC Beam (25 cm x 25 cm) | Beam | 50MPa | Concrete Rectangular | 250 | 250 | 625 | 6837.5 | 0.43 | 1045.49 | G300E | 3941507.95 | 30.93 | G300E | 401134.37 | 3.15
3451 | Story5 | B27 | 50 MPa RC Beam (25 cm x 25 cm) | Beam | 50MPa | Concrete Rectangular | 250 | 250 | 625 | 4437.5 | 0.28 | 678.52 | G300E | 2039665.18 | 16 | G300E | 69336.73 | 0.54
3452 | Story5 | B28 | 50 MPa RC Beam (25 cm x 25 cm) | Beam | 50MPa | Concrete Rectangular | 250 | 250 | 625 | 6837.5 | 0.43 | 1045.49 | G300E | 3946791.48 | 30.97 | G300E | 711619.03 | 5.58
3453 | Story5 | B29 | 50 MPa RC Beam (25 cm x 25 cm) | Beam | 50MPa | Concrete Rectangular | 250 | 250 | 625 | 4437.5 | 0.28 | 678.52 | G300E | 1859629.46 | 14.59 | G300E | 702631.37 | 5.51
3454 | Story5 | B3 | 50 MPa RC Beam (25 cm x 25 cm) | Beam | 50MPa | Concrete Rectangular | 250 | 250 | 625 | 6837.5 | 0.43 | 1045.49 | G300E | 3567931.82 | 28 | G300E | 688956.6 | 5.41
3455 | Story5 | B30 | 50 MPa RC Beam (25 cm x 25 cm) | Beam | 50MPa | Concrete Rectangular | 250 | 250 | 625 | 6837.5 | 0.43 | 1045.49 | G300E | 3646563.07 | 28.61 | G300E | 791233.95 | 6.21
3456 | Story5 | B31 | 50 MPa RC Beam (25 cm x 25 cm) | Beam | 50MPa | Concrete Rectangular | 250 | 250 | 625 | 6837.5 | 0.43 | 1045.49 | G300E | 3274636.54 | 25.69 | G300E | 795462.26 | 6.24
3457 | Story5 | B32 | 50 MPa RC Beam (25 cm x 25 cm) | Beam | 50MPa | Concrete Rectangular | 250 | 250 | 625 | 4437.5 | 0.28 | 678.52 | G300E | 1813352.68 | 14.23 | G300E | 679519.13 | 5.33
3458 | Story5 | B33 | 50 MPa RC Beam (25 cm x 25 cm) | Beam | 50MPa | Concrete Rectangular | 250 | 250 | 625 | 6837.5 | 0.43 | 1045.49 | G300E | 3456045.45 | 27.12 | G300E | 666294.17 | 5.23
3459 | Story5 | B34 | 50 MPa RC Beam (25 cm x 25 cm) | Beam | 50MPa | Concrete Rectangular | 250 | 250 | 625 | 4437.5 | 0.28 | 678.52 | G300E | 2131901.79 | 16.73 | G300E | 92448.97 | 0.73
3460 | Story5 | B35 | 50 MPa RC Beam (25 cm x 25 cm) | Beam | 50MPa | Concrete Rectangular | 250 | 250 | 625 | 6837.5 | 0.43 | 1045.49 | G300E | 3140898.86 | 24.64 | G300E | 620969.32 | 4.87
3461 | Story5 | B36 | 50 MPa RC Beam (25 cm x 25 cm) | Beam | 50MPa | Concrete Rectangular | 250 | 250 | 625 | 4800 | 0.3 | 733.94 | G300E | 2158720 | 16.94 | G300E | 792587.2 | 6.22
3462 | Story5 | B4 | 50 MPa RC Beam (25 cm x 25 cm) | Beam | 50MPa | Concrete Rectangular | 250 | 250 | 625 | 4437.5 | 0.28 | 678.52 | G300E | 1311281.25 | 10.29 | G300E | 968008.93 | 7.6
3463 | Story5 | B40 | 50 MPa RC Beam (25 cm x 25 cm) | Beam | 50MPa | Concrete Rectangular | 250 | 250 | 625 | 4437.5 | 0.28 | 678.52 | G300E | 2002200 | 15.71 | G300E | 732730.35 | 5.75
3464 | Story5 | B41 | 50 MPa RC Beam (25 cm x 25 cm) | Beam | 50MPa | Concrete Rectangular | 250 | 250 | 625 | 6837.5 | 0.43 | 1045.49 | G300E | 3136236.93 | 24.61 | G300E | 620969.32 | 4.87
3465 | Story5 | B42 | 50 MPa RC Beam (25 cm x 25 cm) | Beam | 50MPa | Concrete Rectangular | 250 | 250 | 625 | 4437.5 | 0.28 | 678.52 | G300E | 2130316.96 | 16.72 | G300E | 92448.97 | 0.73
3466 | Story5 | B43 | 50 MPa RC Beam (25 cm x 25 cm) | Beam | 50MPa | Concrete Rectangular | 250 | 250 | 625 | 6837.5 | 0.43 | 1045.49 | G300E | 3456045.45 | 27.12 | G300E | 666294.17 | 5.23
3467 | Story5 | B44 | 50 MPa RC Beam (25 cm x 25 cm) | Beam | 50MPa | Concrete Rectangular | 250 | 250 | 625 | 4437.5 | 0.28 | 678.52 | G300E | 1813352.68 | 14.23 | G300E | 679519.13 | 5.33
3468 | Story5 | B45 | 50 MPa RC Beam (25 cm x 25 cm) | Beam | 50MPa | Concrete Rectangular | 250 | 250 | 625 | 6837.5 | 0.43 | 1045.49 | G300E | 3274636.54 | 25.69 | G300E | 792744.35 | 6.22
3469 | Story5 | B46 | 50 MPa RC Beam (25 cm x 25 cm) | Beam | 50MPa | Concrete Rectangular | 250 | 250 | 625 | 6837.5 | 0.43 | 1045.49 | G300E | 3646563.07 | 28.61 | G300E | 792166.33 | 6.22
3470 | Story5 | B47 | 50 MPa RC Beam (25 cm x 25 cm) | Beam | 50MPa | Concrete Rectangular | 250 | 250 | 625 | 4437.5 | 0.28 | 678.52 | G300E | 1813352.68 | 14.23 | G300E | 679519.13 | 5.33
3471 | Story5 | B48 | 50 MPa RC Beam (25 cm x 25 cm) | Beam | 50MPa | Concrete Rectangular | 250 | 250 | 625 | 6837.5 | 0.43 | 1045.49 | G300E | 3946480.68 | 30.97 | G300E | 711619.03 | 5.58
3472 | Story5 | B49 | 50 MPa RC Beam (25 cm x 25 cm) | Beam | 50MPa | Concrete Rectangular | 250 | 250 | 625 | 4437.5 | 0.28 | 678.52 | G300E | 2131901.79 | 16.73 | G300E | 92448.97 | 0.73
3473 | Story5 | B5 | 50 MPa RC Beam (25 cm x 25 cm) | Beam | 50MPa | Concrete Rectangular | 250 | 250 | 625 | 6837.5 | 0.43 | 1045.49 | G300E | 4218737.5 | 33.1 | G300E | 429002.62 | 3.37
3474 | Story5 | B50 | 50 MPa RC Beam (25 cm x 25 cm) | Beam | 50MPa | Concrete Rectangular | 250 | 250 | 625 | 6837.5 | 0.43 | 1045.49 | G300E | 3941507.95 | 30.93 | G300E | 401134.37 | 3.15
3475 | Story5 | B51 | 50 MPa RC Beam (25 cm x 25 cm) | Beam | 50MPa | Concrete Rectangular | 250 | 250 | 625 | 4800 | 0.3 | 733.94 | G300E | 2158400 | 16.94 | G300E | 792587.2 | 6.22
3476 | Story5 | B52 | 50 MPa RC Beam (25 cm x 25 cm) | Beam | 50MPa | Concrete Rectangular | 250 | 250 | 625 | 6837.5 | 0.43 | 1045.49 | G300E | 4349839.13 | 34.13 | G300E | 461011.75 | 3.62
3477 | Story5 | B54 | 50 MPa RC Beam (25 cm x 25 cm) | Beam | 50MPa | Concrete Rectangular | 250 | 250 | 625 | 6837.5 | 0.43 | 1045.49 | G300E | 4357271.2 | 34.19 | G300E | 461011.75 | 3.62
3478 | Story5 | B55 | 50 MPa RC Beam (25 cm x 25 cm) | Beam | 50MPa | Concrete Rectangular | 250 | 250 | 625 | 4437.5 | 0.28 | 678.52 | G300E | 1926762.5 | 15.12 | G300E | 629508.93 | 4.94
3479 | Story5 | B56 | 50 MPa RC Beam (25 cm x 25 cm) | Beam | 50MPa | Concrete Rectangular | 250 | 250 | 625 | 6837.5 | 0.43 | 1045.49 | G300E | 3944615.91 | 30.95 | G300E | 401134.37 | 3.15
3480 | Story5 | B57 | 50 MPa RC Beam (25 cm x 25 cm) | Beam | 50MPa | Concrete Rectangular | 250 | 250 | 625 | 4437.5 | 0.28 | 678.52 | G300E | 2132218.75 | 16.73 | G300E | 92448.97 | 0.73
3481 | Story5 | B58 | 50 MPa RC Beam (25 cm x 25 cm) | Beam | 50MPa | Concrete Rectangular | 250 | 250 | 625 | 6837.5 | 0.43 | 1045.49 | G300E | 3972872.4 | 31.17 | G300E | 673091.33 | 5.28
3482 | Story5 | B59 | 50 MPa RC Beam (25 cm x 25 cm) | Beam | 50MPa | Concrete Rectangular | 250 | 250 | 625 | 4437.5 | 0.28 | 678.52 | G300E | 1807013.39 | 14.18 | G300E | 573970.02 | 4.5
3483 | Story5 | B6 | 50 MPa RC Beam (25 cm x 25 cm) | Beam | 50MPa | Concrete Rectangular | 250 | 250 | 625 | 4437.5 | 0.28 | 678.52 | G300E | 1752812.5 | 13.75 | G300E | 1301988.85 | 10.22
3484 | Story5 | B60 | 50 MPa RC Beam (25 cm x 25 cm) | Beam | 50MPa | Concrete Rectangular | 250 | 250 | 625 | 6837.5 | 0.43 | 1045.49 | G300E | 3628847.73 | 28.47 | G300E | 764841.97 | 6
3485 | Story5 | B61 | 50 MPa RC Beam (25 cm x 25 cm) | Beam | 50MPa | Concrete Rectangular | 250 | 250 | 625 | 6837.5 | 0.43 | 1045.49 | G300E | 2274608.33 | 17.85 | G300E | 1298023.17 | 10.18
3486 | Story5 | B62 | 50 MPa RC Beam (25 cm x 25 cm) | Beam | 50MPa | Concrete Rectangular | 250 | 250 | 625 | 4437.5 | 0.28 | 678.52 | G300E | 1859629.46 | 14.59 | G300E | 702631.37 | 5.51
3487 | Story5 | B63 | 50 MPa RC Beam (25 cm x 25 cm) | Beam | 50MPa | Concrete Rectangular | 250 | 250 | 625 | 6837.5 | 0.43 | 1045.49 | G300E | 3567621.02 | 27.99 | G300E | 688956.6 | 5.41
3488 | Story5 | B64 | 50 MPa RC Beam (25 cm x 25 cm) | Beam | 50MPa | Concrete Rectangular | 250 | 250 | 625 | 4437.5 | 0.28 | 678.52 | G300E | 2039665.18 | 16 | G300E | 69336.73 | 0.54
3489 | Story5 | B65 | 50 MPa RC Beam (25 cm x 25 cm) | Beam | 50MPa | Concrete Rectangular | 250 | 250 | 625 | 6837.5 | 0.43 | 1045.49 | G300E | 4218737.5 | 33.1 | G300E | 429004.17 | 3.37
3490 | Story5 | B66 | 50 MPa RC Beam (25 cm x 25 cm) | Beam | 50MPa | Concrete Rectangular | 250 | 250 | 625 | 4437.5 | 0.28 | 678.52 | G300E | 1900200.89 | 14.91 | G300E | 69336.73 | 0.54
3491 | Story5 | B67 | 50 MPa RC Beam (25 cm x 25 cm) | Beam | 50MPa | Concrete Rectangular | 250 | 250 | 625 | 6837.5 | 0.43 | 1045.49 | G300E | 4135133.52 | 32.45 | G300E | 401134.37 | 3.15
3492 | Story5 | B68 | 50 MPa RC Beam (25 cm x 25 cm) | Beam | 50MPa | Concrete Rectangular | 250 | 250 | 625 | 4437.5 | 0.28 | 678.52 | G300E | 1826982.14 | 14.34 | G300E | 46224.49 | 0.36
3493 | Story5 | B69 | 50 MPa RC Beam (25 cm x 25 cm) | Beam | 50MPa | Concrete Rectangular | 250 | 250 | 625 | 6837.5 | 0.43 | 1045.49 | G300E | 4135133.52 | 32.45 | G300E | 401134.37 | 3.15
3494 | Story5 | B7 | 50 MPa RC Beam (25 cm x 25 cm) | Beam | 50MPa | Concrete Rectangular | 250 | 250 | 625 | 6837.5 | 0.43 | 1045.49 | G300E | 4135133.52 | 32.45 | G300E | 401134.37 | 3.15
3495 | Story5 | B70 | 50 MPa RC Beam (25 cm x 25 cm) | Beam | 50MPa | Concrete Rectangular | 250 | 250 | 625 | 4437.5 | 0.28 | 678.52 | G300E | 1901151.79 | 14.92 | G300E | 69336.73 | 0.54
3496 | Story5 | B71 | 50 MPa RC Beam (25 cm x 25 cm) | Beam | 50MPa | Concrete Rectangular | 250 | 250 | 625 | 6837.5 | 0.43 | 1045.49 | G300E | 4215629.55 | 33.08 | G300E | 428967.66 | 3.37
3497 | Story5 | B72 | 50 MPa RC Beam (25 cm x 25 cm) | Beam | 50MPa | Concrete Rectangular | 250 | 250 | 625 | 4437.5 | 0.28 | 678.52 | G300E | 2041250 | 16.02 | G300E | 69336.73 | 0.54
3498 | Story5 | B73 | 50 MPa RC Beam (25 cm x 25 cm) | Beam | 50MPa | Concrete Rectangular | 250 | 250 | 625 | 6837.5 | 0.43 | 1045.49 | G300E | 3573836.93 | 28.04 | G300E | 688956.6 | 5.41
3499 | Story5 | B74 | 50 MPa RC Beam (25 cm x 25 cm) | Beam | 50MPa | Concrete Rectangular | 250 | 250 | 625 | 4437.5 | 0.28 | 678.52 | G300E | 1813632.35 | 14.23 | G300E | 502843.8 | 3.95
3500 | Story5 | B75 | 50 MPa RC Beam (25 cm x 25 cm) | Beam | 50MPa | Concrete Rectangular | 250 | 250 | 625 | 6837.5 | 0.43 | 1045.49 | G300E | 2197467.31 | 17.24 | G300E | 942759.1 | 7.4
3501 | Story5 | B76 | 50 MPa RC Beam (25 cm x 25 cm) | Beam | 50MPa | Concrete Rectangular | 250 | 250 | 625 | 4437.5 | 0.28 | 678.52 | G300E | 1396629.17 | 10.96 | G300E | 634217.85 | 4.98
3502 | Story5 | B77 | 50 MPa RC Beam (25 cm x 25 cm) | Beam | 50MPa | Concrete Rectangular | 250 | 250 | 625 | 4437.5 | 0.28 | 678.52 | G300E | 1311281.25 | 10.29 | G300E | 968008.93 | 7.6
3503 | Story5 | B78 | 50 MPa RC Beam (25 cm x 25 cm) | Beam | 50MPa | Concrete Rectangular | 250 | 250 | 625 | 4437.5 | 0.28 | 678.52 | G300E | 1752812.5 | 13.75 | G300E | 1317377.96 | 10.34
3504 | Story5 | B79 | 50 MPa RC Beam (25 cm x 25 cm) | Beam | 50MPa | Concrete Rectangular | 250 | 250 | 625 | 4437.5 | 0.28 | 678.52 | G300E | 1161991.07 | 9.12 | G300E | 983223.21 | 7.71
3505 | Story5 | B8 | 50 MPa RC Beam (25 cm x 25 cm) | Beam | 50MPa | Concrete Rectangular | 250 | 250 | 625 | 4437.5 | 0.28 | 678.52 | G300E | 1161991.07 | 9.12 | G300E | 983223.21 | 7.71
3506 | Story5 | B80 | 50 MPa RC Beam (25 cm x 25 cm) | Beam | 50MPa | Concrete Rectangular | 250 | 250 | 625 | 4437.5 | 0.28 | 678.52 | G300E | 1690410.16 | 13.26 | G300E | 1225066.87 | 9.61
3507 | Story5 | B81 | 50 MPa RC Beam (25 cm x 25 cm) | Beam | 50MPa | Concrete Rectangular | 250 | 250 | 625 | 4437.5 | 0.28 | 678.52 | G300E | 1309696.43 | 10.28 | G300E | 968008.93 | 7.6
3508 | Story5 | B82 | 50 MPa RC Beam (25 cm x 25 cm) | Beam | 50MPa | Concrete Rectangular | 250 | 250 | 625 | 4437.5 | 0.28 | 678.52 | G300E | 1385979.17 | 10.87 | G300E | 634217.85 | 4.98
3509 | Story5 | B9 | 50 MPa RC Beam (25 cm x 25 cm) | Beam | 50MPa | Concrete Rectangular | 250 | 250 | 625 | 6837.5 | 0.43 | 1045.49 | G300E | 4135133.52 | 32.45 | G300E | 401134.37 | 3.15
3510 | Story50 | B1 | 50 MPa RC Beam (52.5 cm x 25 cm) | Beam | 50MPa | Concrete Rectangular | 250 | 525 | 1312.5 | 7037.5 | 0.92 | 2259.75 | G300E | 3563027.6 | 27.96 | G300E | 4449864.1 | 34.92
3511 | Story50 | B10 | 50 MPa RC Beam (52.5 cm x 25 cm) | Beam | 50MPa | Concrete Rectangular | 250 | 525 | 1312.5 | 4637.5 | 0.61 | 1489.11 | G300E | 2292288.97 | 17.99 | G300E | 3175734.63 | 24.92
3512 | Story50 | B11 | 50 MPa RC Beam (52.5 cm x 25 cm) | Beam | 50MPa | Concrete Rectangular | 250 | 525 | 1312.5 | 7037.5 | 0.92 | 2259.75 | G300E | 3683544.79 | 28.9 | G300E | 1210896 | 9.5
3513 | Story50 | B12 | 50 MPa RC Beam (52.5 cm x 25 cm) | Beam | 50MPa | Concrete Rectangular | 250 | 525 | 1312.5 | 4637.5 | 0.61 | 1489.11 | G300E | 2064557.03 | 16.2 | G300E | 2475232.95 | 19.42
3514 | Story50 | B13 | 50 MPa RC Beam (52.5 cm x 25 cm) | Beam | 50MPa | Concrete Rectangular | 250 | 525 | 1312.5 | 7037.5 | 0.92 | 2259.75 | G300E | 3542501.56 | 27.8 | G300E | 3383575.46 | 26.55
3515 | Story50 | B14 | 50 MPa RC Beam (52.5 cm x 25 cm) | Beam | 50MPa | Concrete Rectangular | 250 | 525 | 1312.5 | 4637.5 | 0.61 | 1489.11 | G300E | 2400315.44 | 18.83 | G300E | 2032043.38 | 15.94
3516 | Story50 | B15 | 50 MPa RC Beam (52.5 cm x 25 cm) | Beam | 50MPa | Concrete Rectangular | 250 | 525 | 1312.5 | 7037.5 | 0.92 | 2259.75 | G300E | 3563027.6 | 27.96 | G300E | 4449864.1 | 34.92
3517 | Story50 | B16 | 50 MPa RC Beam (52.5 cm x 25 cm) | Beam | 50MPa | Concrete Rectangular | 250 | 525 | 1312.5 | 7037.5 | 0.92 | 2259.75 | G300E | 3672695.31 | 28.82 | G300E | 4418310.96 | 34.67
3518 | Story50 | B17 | 50 MPa RC Beam (52.5 cm x 25 cm) | Beam | 50MPa | Concrete Rectangular | 250 | 525 | 1312.5 | 4637.5 | 0.61 | 1489.11 | G300E | 2355560.16 | 18.48 | G300E | 2181947.81 | 17.12
3519 | Story50 | B18 | 50 MPa RC Beam (52.5 cm x 25 cm) | Beam | 50MPa | Concrete Rectangular | 250 | 525 | 1312.5 | 7037.5 | 0.92 | 2259.75 | G300E | 3441337.5 | 27 | G300E | 2420354.81 | 18.99
3520 | Story50 | B19 | 50 MPa RC Beam (52.5 cm x 25 cm) | Beam | 50MPa | Concrete Rectangular | 250 | 525 | 1312.5 | 4637.5 | 0.61 | 1489.11 | G300E | 2192378.12 | 17.2 | G300E | 1683706.4 | 13.21
3521 | Story50 | B2 | 50 MPa RC Beam (52.5 cm x 25 cm) | Beam | 50MPa | Concrete Rectangular | 250 | 525 | 1312.5 | 4637.5 | 0.61 | 1489.11 | G300E | 2400315.44 | 18.83 | G300E | 2032043.38 | 15.94
3522 | Story50 | B20 | 50 MPa RC Beam (52.5 cm x 25 cm) | Beam | 50MPa | Concrete Rectangular | 250 | 525 | 1312.5 | 7037.5 | 0.92 | 2259.75 | G300E | 3632816.15 | 28.5 | G300E | 4571302.25 | 35.87
3523 | Story50 | B21 | 50 MPa RC Beam (52.5 cm x 25 cm) | Beam | 50MPa | Concrete Rectangular | 250 | 525 | 1312.5 | 4637.5 | 0.61 | 1489.11 | G300E | 2064557.03 | 16.2 | G300E | 1849786.87 | 14.51
3524 | Story50 | B22 | 50 MPa RC Beam (52.5 cm x 25 cm) | Beam | 50MPa | Concrete Rectangular | 250 | 525 | 1312.5 | 7200 | 0.94 | 2311.93 | G300E | 5261700 | 41.29 | G300E | 4838475.3 | 37.96
3525 | Story50 | B23 | 50 MPa RC Beam (52.5 cm x 25 cm) | Beam | 50MPa | Concrete Rectangular | 250 | 525 | 1312.5 | 4637.5 | 0.61 | 1489.11 | G300E | 2428890.62 | 19.06 | G300E | 1417409.41 | 11.12
3526 | Story50 | B24 | 50 MPa RC Beam (52.5 cm x 25 cm) | Beam | 50MPa | Concrete Rectangular | 250 | 525 | 1312.5 | 7200 | 0.94 | 2311.93 | G300E | 5264700 | 41.31 | G300E | 4838935.2 | 37.97
3527 | Story50 | B25 | 50 MPa RC Beam (52.5 cm x 25 cm) | Beam | 50MPa | Concrete Rectangular | 250 | 525 | 1312.5 | 4637.5 | 0.61 | 1489.11 | G300E | 2064557.03 | 16.2 | G300E | 1849786.87 | 14.51
3528 | Story50 | B26 | 50 MPa RC Beam (52.5 cm x 25 cm) | Beam | 50MPa | Concrete Rectangular | 250 | 525 | 1312.5 | 7037.5 | 0.92 | 2259.75 | G300E | 3632816.15 | 28.5 | G300E | 4571302.25 | 35.87
3529 | Story50 | B27 | 50 MPa RC Beam (52.5 cm x 25 cm) | Beam | 50MPa | Concrete Rectangular | 250 | 525 | 1312.5 | 4637.5 | 0.61 | 1489.11 | G300E | 2192378.12 | 17.2 | G300E | 1683706.4 | 13.21
3530 | Story50 | B28 | 50 MPa RC Beam (52.5 cm x 25 cm) | Beam | 50MPa | Concrete Rectangular | 250 | 525 | 1312.5 | 7037.5 | 0.92 | 2259.75 | G300E | 3441337.5 | 27 | G300E | 2420354.81 | 18.99
3531 | Story50 | B29 | 50 MPa RC Beam (52.5 cm x 25 cm) | Beam | 50MPa | Concrete Rectangular | 250 | 525 | 1312.5 | 4637.5 | 0.61 | 1489.11 | G300E | 2355270.31 | 18.48 | G300E | 2181947.81 | 17.12
3532 | Story50 | B3 | 50 MPa RC Beam (52.5 cm x 25 cm) | Beam | 50MPa | Concrete Rectangular | 250 | 525 | 1312.5 | 7037.5 | 0.92 | 2259.75 | G300E | 3542501.56 | 27.8 | G300E | 3383575.46 | 26.55
3533 | Story50 | B30 | 50 MPa RC Beam (52.5 cm x 25 cm) | Beam | 50MPa | Concrete Rectangular | 250 | 525 | 1312.5 | 7037.5 | 0.92 | 2259.75 | G300E | 3672988.54 | 28.82 | G300E | 4415965.13 | 34.65
3534 | Story50 | B31 | 50 MPa RC Beam (52.5 cm x 25 cm) | Beam | 50MPa | Concrete Rectangular | 250 | 525 | 1312.5 | 7037.5 | 0.92 | 2259.75 | G300E | 3540155.73 | 27.78 | G300E | 4697465.13 | 36.86
3535 | Story50 | B32 | 50 MPa RC Beam (52.5 cm x 25 cm) | Beam | 50MPa | Concrete Rectangular | 250 | 525 | 1312.5 | 4637.5 | 0.61 | 1489.11 | G300E | 3421315.62 | 26.84 | G300E | 609864.87 | 4.79
3536 | Story50 | B33 | 50 MPa RC Beam (52.5 cm x 25 cm) | Beam | 50MPa | Concrete Rectangular | 250 | 525 | 1312.5 | 7037.5 | 0.92 | 2259.75 | G300E | 3707589.58 | 29.09 | G300E | 1703372.33 | 13.37
3537 | Story50 | B34 | 50 MPa RC Beam (52.5 cm x 25 cm) | Beam | 50MPa | Concrete Rectangular | 250 | 525 | 1312.5 | 4637.5 | 0.61 | 1489.11 | G300E | 2566566.41 | 20.14 | G300E | 1683706.4 | 13.21
3538 | Story50 | B35 | 50 MPa RC Beam (52.5 cm x 25 cm) | Beam | 50MPa | Concrete Rectangular | 250 | 525 | 1312.5 | 7037.5 | 0.92 | 2259.75 | G300E | 3440164.58 | 26.99 | G300E | 2688325 | 21.09
3539 | Story50 | B36 | 50 MPa RC Beam (52.5 cm x 25 cm) | Beam | 50MPa | Concrete Rectangular | 250 | 525 | 1312.5 | 4800 | 0.63 | 1541.28 | G300E | 3810000 | 29.89 | G300E | 2873344.05 | 22.55
3540 | Story50 | B4 | 50 MPa RC Beam (52.5 cm x 25 cm) | Beam | 50MPa | Concrete Rectangular | 250 | 525 | 1312.5 | 4637.5 | 0.61 | 1489.11 | G300E | 2064557.03 | 16.2 | G300E | 2475232.95 | 19.42
3541 | Story50 | B40 | 50 MPa RC Beam (52.5 cm x 25 cm) | Beam | 50MPa | Concrete Rectangular | 250 | 525 | 1312.5 | 4637.5 | 0.61 | 1489.11 | G300E | 3681595.31 | 28.89 | G300E | 2780969.05 | 21.82
3542 | Story50 | B41 | 50 MPa RC Beam (52.5 cm x 25 cm) | Beam | 50MPa | Concrete Rectangular | 250 | 525 | 1312.5 | 7037.5 | 0.92 | 2259.75 | G300E | 3440164.58 | 26.99 | G300E | 2688325 | 21.09
3543 | Story50 | B42 | 50 MPa RC Beam (52.5 cm x 25 cm) | Beam | 50MPa | Concrete Rectangular | 250 | 525 | 1312.5 | 4637.5 | 0.61 | 1489.11 | G300E | 2564537.5 | 20.12 | G300E | 1683706.4 | 13.21
3544 | Story50 | B43 | 50 MPa RC Beam (52.5 cm x 25 cm) | Beam | 50MPa | Concrete Rectangular | 250 | 525 | 1312.5 | 7037.5 | 0.92 | 2259.75 | G300E | 3707589.58 | 29.09 | G300E | 1703372.33 | 13.37
3545 | Story50 | B44 | 50 MPa RC Beam (52.5 cm x 25 cm) | Beam | 50MPa | Concrete Rectangular | 250 | 525 | 1312.5 | 4637.5 | 0.61 | 1489.11 | G300E | 3418707.03 | 26.82 | G300E | 609441.84 | 4.78
3546 | Story50 | B45 | 50 MPa RC Beam (52.5 cm x 25 cm) | Beam | 50MPa | Concrete Rectangular | 250 | 525 | 1312.5 | 7037.5 | 0.92 | 2259.75 | G300E | 3540742.19 | 27.78 | G300E | 4696292.21 | 36.85
3547 | Story50 | B46 | 50 MPa RC Beam (52.5 cm x 25 cm) | Beam | 50MPa | Concrete Rectangular | 250 | 525 | 1312.5 | 7037.5 | 0.92 | 2259.75 | G300E | 3672695.31 | 28.82 | G300E | 4415965.13 | 34.65
3548 | Story50 | B47 | 50 MPa RC Beam (52.5 cm x 25 cm) | Beam | 50MPa | Concrete Rectangular | 250 | 525 | 1312.5 | 4637.5 | 0.61 | 1489.11 | G300E | 3420735.94 | 26.84 | G300E | 609741.62 | 4.78
3549 | Story50 | B48 | 50 MPa RC Beam (52.5 cm x 25 cm) | Beam | 50MPa | Concrete Rectangular | 250 | 525 | 1312.5 | 7037.5 | 0.92 | 2259.75 | G300E | 3441337.5 | 27 | G300E | 2420354.81 | 18.99
3550 | Story50 | B49 | 50 MPa RC Beam (52.5 cm x 25 cm) | Beam | 50MPa | Concrete Rectangular | 250 | 525 | 1312.5 | 4637.5 | 0.61 | 1489.11 | G300E | 2566566.41 | 20.14 | G300E | 1683706.4 | 13.21
3551 | Story50 | B5 | 50 MPa RC Beam (52.5 cm x 25 cm) | Beam | 50MPa | Concrete Rectangular | 250 | 525 | 1312.5 | 7037.5 | 0.92 | 2259.75 | G300E | 3683544.79 | 28.9 | G300E | 1210896 | 9.5
3552 | Story50 | B50 | 50 MPa RC Beam (52.5 cm x 25 cm) | Beam | 50MPa | Concrete Rectangular | 250 | 525 | 1312.5 | 7037.5 | 0.92 | 2259.75 | G300E | 3632816.15 | 28.5 | G300E | 4571302.25 | 35.87
3553 | Story50 | B51 | 50 MPa RC Beam (52.5 cm x 25 cm) | Beam | 50MPa | Concrete Rectangular | 250 | 525 | 1312.5 | 4800 | 0.63 | 1541.28 | G300E | 3810000 | 29.89 | G300E | 2873344.05 | 22.55
3554 | Story50 | B52 | 50 MPa RC Beam (52.5 cm x 25 cm) | Beam | 50MPa | Concrete Rectangular | 250 | 525 | 1312.5 | 7037.5 | 0.92 | 2259.75 | G300E | 5142653.12 | 40.35 | G300E | 4729268.98 | 37.11
3555 | Story50 | B54 | 50 MPa RC Beam (52.5 cm x 25 cm) | Beam | 50MPa | Concrete Rectangular | 250 | 525 | 1312.5 | 7037.5 | 0.92 | 2259.75 | G300E | 5142066.67 | 40.35 | G300E | 4728847.32 | 37.1
3556 | Story50 | B55 | 50 MPa RC Beam (52.5 cm x 25 cm) | Beam | 50MPa | Concrete Rectangular | 250 | 525 | 1312.5 | 4637.5 | 0.61 | 1489.11 | G300E | 3662388.33 | 28.74 | G300E | 3460899.7 | 27.16
3557 | Story50 | B56 | 50 MPa RC Beam (52.5 cm x 25 cm) | Beam | 50MPa | Concrete Rectangular | 250 | 525 | 1312.5 | 7037.5 | 0.92 | 2259.75 | G300E | 3762716.67 | 29.52 | G300E | 4571302.25 | 35.87
3558 | Story50 | B57 | 50 MPa RC Beam (52.5 cm x 25 cm) | Beam | 50MPa | Concrete Rectangular | 250 | 525 | 1312.5 | 4637.5 | 0.61 | 1489.11 | G300E | 2564537.5 | 20.12 | G300E | 1683706.4 | 13.21
3559 | Story50 | B58 | 50 MPa RC Beam (52.5 cm x 25 cm) | Beam | 50MPa | Concrete Rectangular | 250 | 525 | 1312.5 | 7037.5 | 0.92 | 2259.75 | G300E | 3719318.75 | 29.18 | G300E | 2633276.36 | 20.66
3560 | Story50 | B59 | 50 MPa RC Beam (52.5 cm x 25 cm) | Beam | 50MPa | Concrete Rectangular | 250 | 525 | 1312.5 | 4637.5 | 0.61 | 1489.11 | G300E | 3416388.28 | 26.81 | G300E | 655092.24 | 5.14
3561 | Story50 | B6 | 50 MPa RC Beam (52.5 cm x 25 cm) | Beam | 50MPa | Concrete Rectangular | 250 | 525 | 1312.5 | 4637.5 | 0.61 | 1489.11 | G300E | 2406316.91 | 18.88 | G300E | 3175734.63 | 24.92
3562 | Story50 | B60 | 50 MPa RC Beam (52.5 cm x 25 cm) | Beam | 50MPa | Concrete Rectangular | 250 | 525 | 1312.5 | 7037.5 | 0.92 | 2259.75 | G300E | 3783829.17 | 29.69 | G300E | 4404235.96 | 34.56
3563 | Story50 | B61 | 50 MPa RC Beam (52.5 cm x 25 cm) | Beam | 50MPa | Concrete Rectangular | 250 | 525 | 1312.5 | 7037.5 | 0.92 | 2259.75 | G300E | 3440164.58 | 26.99 | G300E | 4449864.1 | 34.92
3564 | Story50 | B62 | 50 MPa RC Beam (52.5 cm x 25 cm) | Beam | 50MPa | Concrete Rectangular | 250 | 525 | 1312.5 | 4637.5 | 0.61 | 1489.11 | G300E | 2355560.16 | 18.48 | G300E | 2181947.81 | 17.12
3565 | Story50 | B63 | 50 MPa RC Beam (52.5 cm x 25 cm) | Beam | 50MPa | Concrete Rectangular | 250 | 525 | 1312.5 | 7037.5 | 0.92 | 2259.75 | G300E | 3542501.56 | 27.8 | G300E | 3383575.46 | 26.55
3566 | Story50 | B64 | 50 MPa RC Beam (52.5 cm x 25 cm) | Beam | 50MPa | Concrete Rectangular | 250 | 525 | 1312.5 | 4637.5 | 0.61 | 1489.11 | G300E | 2192378.12 | 17.2 | G300E | 1683706.4 | 13.21
3567 | Story50 | B65 | 50 MPa RC Beam (52.5 cm x 25 cm) | Beam | 50MPa | Concrete Rectangular | 250 | 525 | 1312.5 | 7037.5 | 0.92 | 2259.75 | G300E | 3683544.79 | 28.9 | G300E | 1210896 | 9.5
3568 | Story50 | B66 | 50 MPa RC Beam (52.5 cm x 25 cm) | Beam | 50MPa | Concrete Rectangular | 250 | 525 | 1312.5 | 4637.5 | 0.61 | 1489.11 | G300E | 2064557.03 | 16.2 | G300E | 1849786.87 | 14.51
3569 | Story50 | B67 | 50 MPa RC Beam (52.5 cm x 25 cm) | Beam | 50MPa | Concrete Rectangular | 250 | 525 | 1312.5 | 7037.5 | 0.92 | 2259.75 | G300E | 4133651.56 | 32.43 | G300E | 2689762.19 | 21.1
3570 | Story50 | B68 | 50 MPa RC Beam (52.5 cm x 25 cm) | Beam | 50MPa | Concrete Rectangular | 250 | 525 | 1312.5 | 4637.5 | 0.61 | 1489.11 | G300E | 2428890.62 | 19.06 | G300E | 1417409.41 | 11.12
3571 | Story50 | B69 | 50 MPa RC Beam (52.5 cm x 25 cm) | Beam | 50MPa | Concrete Rectangular | 250 | 525 | 1312.5 | 7037.5 | 0.92 | 2259.75 | G300E | 4131892.19 | 32.42 | G300E | 2689762.19 | 21.1
3572 | Story50 | B7 | 50 MPa RC Beam (52.5 cm x 25 cm) | Beam | 50MPa | Concrete Rectangular | 250 | 525 | 1312.5 | 7037.5 | 0.92 | 2259.75 | G300E | 4133944.79 | 32.44 | G300E | 2689762.19 | 21.1
3573 | Story50 | B70 | 50 MPa RC Beam (52.5 cm x 25 cm) | Beam | 50MPa | Concrete Rectangular | 250 | 525 | 1312.5 | 4637.5 | 0.61 | 1489.11 | G300E | 2064557.03 | 16.2 | G300E | 2015867.34 | 15.82
3574 | Story50 | B71 | 50 MPa RC Beam (52.5 cm x 25 cm) | Beam | 50MPa | Concrete Rectangular | 250 | 525 | 1312.5 | 7037.5 | 0.92 | 2259.75 | G300E | 3679146.35 | 28.87 | G300E | 1210896 | 9.5
3575 | Story50 | B72 | 50 MPa RC Beam (52.5 cm x 25 cm) | Beam | 50MPa | Concrete Rectangular | 250 | 525 | 1312.5 | 4637.5 | 0.61 | 1489.11 | G300E | 2193247.66 | 17.21 | G300E | 1683706.4 | 13.21
3576 | Story50 | B73 | 50 MPa RC Beam (52.5 cm x 25 cm) | Beam | 50MPa | Concrete Rectangular | 250 | 525 | 1312.5 | 7037.5 | 0.92 | 2259.75 | G300E | 3539569.27 | 27.77 | G300E | 3215555.15 | 25.23
3577 | Story50 | B74 | 50 MPa RC Beam (52.5 cm x 25 cm) | Beam | 50MPa | Concrete Rectangular | 250 | 525 | 1312.5 | 4637.5 | 0.61 | 1489.11 | G300E | 2302382.35 | 18.07 | G300E | 1755843.23 | 13.78
3578 | Story50 | B75 | 50 MPa RC Beam (52.5 cm x 25 cm) | Beam | 50MPa | Concrete Rectangular | 250 | 525 | 1312.5 | 7037.5 | 0.92 | 2259.75 | G300E | 3288948.56 | 25.81 | G300E | 3569301.04 | 28.01
3579 | Story50 | B76 | 50 MPa RC Beam (52.5 cm x 25 cm) | Beam | 50MPa | Concrete Rectangular | 250 | 525 | 1312.5 | 4637.5 | 0.61 | 1489.11 | G300E | 2400315.44 | 18.83 | G300E | 2032043.38 | 15.94
3580 | Story50 | B77 | 50 MPa RC Beam (52.5 cm x 25 cm) | Beam | 50MPa | Concrete Rectangular | 250 | 525 | 1312.5 | 4637.5 | 0.61 | 1489.11 | G300E | 2064557.03 | 16.2 | G300E | 2475232.95 | 19.42
3581 | Story50 | B78 | 50 MPa RC Beam (52.5 cm x 25 cm) | Beam | 50MPa | Concrete Rectangular | 250 | 525 | 1312.5 | 4637.5 | 0.61 | 1489.11 | G300E | 2406589.71 | 18.88 | G300E | 3175734.63 | 24.92
3582 | Story50 | B79 | 50 MPa RC Beam (52.5 cm x 25 cm) | Beam | 50MPa | Concrete Rectangular | 250 | 525 | 1312.5 | 4637.5 | 0.61 | 1489.11 | G300E | 2186001.56 | 17.15 | G300E | 3079953.16 | 24.17
3583 | Story50 | B8 | 50 MPa RC Beam (52.5 cm x 25 cm) | Beam | 50MPa | Concrete Rectangular | 250 | 525 | 1312.5 | 4637.5 | 0.61 | 1489.11 | G300E | 2186001.56 | 17.15 | G300E | 3079953.16 | 24.17
3584 | Story50 | B80 | 50 MPa RC Beam (52.5 cm x 25 cm) | Beam | 50MPa | Concrete Rectangular | 250 | 525 | 1312.5 | 4637.5 | 0.61 | 1489.11 | G300E | 2292016.18 | 17.98 | G300E | 3174643.45 | 24.91
3585 | Story50 | B81 | 50 MPa RC Beam (52.5 cm x 25 cm) | Beam | 50MPa | Concrete Rectangular | 250 | 525 | 1312.5 | 4637.5 | 0.61 | 1489.11 | G300E | 2064557.03 | 16.2 | G300E | 2474073.57 | 19.41
3586 | Story50 | B82 | 50 MPa RC Beam (52.5 cm x 25 cm) | Beam | 50MPa | Concrete Rectangular | 250 | 525 | 1312.5 | 4637.5 | 0.61 | 1489.11 | G300E | 2400315.44 | 18.83 | G300E | 2032043.38 | 15.94
3587 | Story50 | B9 | 50 MPa RC Beam (52.5 cm x 25 cm) | Beam | 50MPa | Concrete Rectangular | 250 | 525 | 1312.5 | 7037.5 | 0.92 | 2259.75 | G300E | 4134824.48 | 32.44 | G300E | 2689762.19 | 21.1
3588 | Story51 | B1 | 50 MPa RC Beam (40 cm x 25 cm) | Beam | 50MPa | Concrete Rectangular | 250 | 400 | 1000 | 7025 | 0.7 | 1718.65 | G300E | 3213937.5 | 25.22 | G300E | 3564410.07 | 27.97
3589 | Story51 | B10 | 50 MPa RC Beam (40 cm x 25 cm) | Beam | 50MPa | Concrete Rectangular | 250 | 400 | 1000 | 4625 | 0.46 | 1131.5 | G300E | 1636382.81 | 12.84 | G300E | 1801053.62 | 14.13
3590 | Story51 | B11 | 50 MPa RC Beam (40 cm x 25 cm) | Beam | 50MPa | Concrete Rectangular | 250 | 400 | 1000 | 7025 | 0.7 | 1718.65 | G300E | 4217341.67 | 33.09 | G300E | 895635.98 | 7.03
3591 | Story51 | B12 | 50 MPa RC Beam (40 cm x 25 cm) | Beam | 50MPa | Concrete Rectangular | 250 | 400 | 1000 | 4625 | 0.46 | 1131.5 | G300E | 1732640.62 | 13.59 | G300E | 1782746.72 | 13.99
3592 | Story51 | B13 | 50 MPa RC Beam (40 cm x 25 cm) | Beam | 50MPa | Concrete Rectangular | 250 | 400 | 1000 | 7025 | 0.7 | 1718.65 | G300E | 3773303.12 | 29.61 | G300E | 3532797.57 | 27.72
3593 | Story51 | B14 | 50 MPa RC Beam (40 cm x 25 cm) | Beam | 50MPa | Concrete Rectangular | 250 | 400 | 1000 | 4625 | 0.46 | 1131.5 | G300E | 1732640.62 | 13.59 | G300E | 2570539.16 | 20.17
3594 | Story51 | B15 | 50 MPa RC Beam (40 cm x 25 cm) | Beam | 50MPa | Concrete Rectangular | 250 | 400 | 1000 | 7025 | 0.7 | 1718.65 | G300E | 3214230.21 | 25.22 | G300E | 3564410.07 | 27.97
3595 | Story51 | B16 | 50 MPa RC Beam (40 cm x 25 cm) | Beam | 50MPa | Concrete Rectangular | 250 | 400 | 1000 | 7025 | 0.7 | 1718.65 | G300E | 2869127.08 | 22.51 | G300E | 1393880.6 | 10.94
3596 | Story51 | B17 | 50 MPa RC Beam (40 cm x 25 cm) | Beam | 50MPa | Concrete Rectangular | 250 | 400 | 1000 | 4625 | 0.46 | 1131.5 | G300E | 2013320.31 | 15.8 | G300E | 1212632.22 | 9.51
3597 | Story51 | B18 | 50 MPa RC Beam (40 cm x 25 cm) | Beam | 50MPa | Concrete Rectangular | 250 | 400 | 1000 | 7025 | 0.7 | 1718.65 | G300E | 3511036.46 | 27.55 | G300E | 1359730.9 | 10.67
3598 | Story51 | B19 | 50 MPa RC Beam (40 cm x 25 cm) | Beam | 50MPa | Concrete Rectangular | 250 | 400 | 1000 | 4625 | 0.46 | 1131.5 | G300E | 2014476.56 | 15.81 | G300E | 1342794.75 | 10.54
3599 | Story51 | B2 | 50 MPa RC Beam (40 cm x 25 cm) | Beam | 50MPa | Concrete Rectangular | 250 | 400 | 1000 | 4625 | 0.46 | 1131.5 | G300E | 1732640.62 | 13.59 | G300E | 2570539.16 | 20.17
3600 | Story51 | B20 | 50 MPa RC Beam (40 cm x 25 cm) | Beam | 50MPa | Concrete Rectangular | 250 | 400 | 1000 | 7025 | 0.7 | 1718.65 | G300E | 3354144.79 | 26.32 | G300E | 3566947.26 | 27.99
3601 | Story51 | B21 | 50 MPa RC Beam (40 cm x 25 cm) | Beam | 50MPa | Concrete Rectangular | 250 | 400 | 1000 | 4625 | 0.46 | 1131.5 | G300E | 1665867.19 | 13.07 | G300E | 1879294.75 | 14.75
3602 | Story51 | B22 | 50 MPa RC Beam (40 cm x 25 cm) | Beam | 50MPa | Concrete Rectangular | 250 | 400 | 1000 | 7200 | 0.72 | 1761.47 | G300E | 4596000 | 36.06 | G300E | 3444458.4 | 27.03
3603 | Story51 | B23 | 50 MPa RC Beam (40 cm x 25 cm) | Beam | 50MPa | Concrete Rectangular | 250 | 400 | 1000 | 4625 | 0.46 | 1131.5 | G300E | 1931226.56 | 15.15 | G300E | 1342794.75 | 10.54
3604 | Story51 | B24 | 50 MPa RC Beam (40 cm x 25 cm) | Beam | 50MPa | Concrete Rectangular | 250 | 400 | 1000 | 7200 | 0.72 | 1761.47 | G300E | 4593300 | 36.04 | G300E | 3444376.8 | 27.03
3605 | Story51 | B25 | 50 MPa RC Beam (40 cm x 25 cm) | Beam | 50MPa | Concrete Rectangular | 250 | 400 | 1000 | 4625 | 0.46 | 1131.5 | G300E | 1665867.19 | 13.07 | G300E | 1879294.75 | 14.75
3606 | Story51 | B26 | 50 MPa RC Beam (40 cm x 25 cm) | Beam | 50MPa | Concrete Rectangular | 250 | 400 | 1000 | 7025 | 0.7 | 1718.65 | G300E | 3354437.5 | 26.32 | G300E | 3566947.26 | 27.99
3607 | Story51 | B27 | 50 MPa RC Beam (40 cm x 25 cm) | Beam | 50MPa | Concrete Rectangular | 250 | 400 | 1000 | 4625 | 0.46 | 1131.5 | G300E | 2014476.56 | 15.81 | G300E | 1342794.75 | 10.54
3608 | Story51 | B28 | 50 MPa RC Beam (40 cm x 25 cm) | Beam | 50MPa | Concrete Rectangular | 250 | 400 | 1000 | 7025 | 0.7 | 1718.65 | G300E | 3511329.17 | 27.55 | G300E | 1359730.9 | 10.67
3609 | Story51 | B29 | 50 MPa RC Beam (40 cm x 25 cm) | Beam | 50MPa | Concrete Rectangular | 250 | 400 | 1000 | 4625 | 0.46 | 1131.5 | G300E | 2013320.31 | 15.8 | G300E | 1212613.72 | 9.51
3610 | Story51 | B3 | 50 MPa RC Beam (40 cm x 25 cm) | Beam | 50MPa | Concrete Rectangular | 250 | 400 | 1000 | 7025 | 0.7 | 1718.65 | G300E | 3773595.83 | 29.61 | G300E | 3532797.57 | 27.72
3611 | Story51 | B30 | 50 MPa RC Beam (40 cm x 25 cm) | Beam | 50MPa | Concrete Rectangular | 250 | 400 | 1000 | 7025 | 0.7 | 1718.65 | G300E | 2868541.67 | 22.51 | G300E | 1393880.6 | 10.94
3612 | Story51 | B31 | 50 MPa RC Beam (40 cm x 25 cm) | Beam | 50MPa | Concrete Rectangular | 250 | 400 | 1000 | 7025 | 0.7 | 1718.65 | G300E | 2924156.25 | 22.94 | G300E | 3999566.67 | 31.38
3613 | Story51 | B32 | 50 MPa RC Beam (40 cm x 25 cm) | Beam | 50MPa | Concrete Rectangular | 250 | 400 | 1000 | 4625 | 0.46 | 1131.5 | G300E | 2040203.12 | 16.01 | G300E | 1342022.38 | 10.53
3614 | Story51 | B33 | 50 MPa RC Beam (40 cm x 25 cm) | Beam | 50MPa | Concrete Rectangular | 250 | 400 | 1000 | 7025 | 0.7 | 1718.65 | G300E | 3045922.92 | 23.9 | G300E | 2446264.23 | 19.19
3615 | Story51 | B34 | 50 MPa RC Beam (40 cm x 25 cm) | Beam | 50MPa | Concrete Rectangular | 250 | 400 | 1000 | 4625 | 0.46 | 1131.5 | G300E | 2328976.56 | 18.27 | G300E | 538044.75 | 4.22
3616 | Story51 | B35 | 50 MPa RC Beam (40 cm x 25 cm) | Beam | 50MPa | Concrete Rectangular | 250 | 400 | 1000 | 7025 | 0.7 | 1718.65 | G300E | 3009041.67 | 23.61 | G300E | 2173066.67 | 17.05
3617 | Story51 | B36 | 50 MPa RC Beam (40 cm x 25 cm) | Beam | 50MPa | Concrete Rectangular | 250 | 400 | 1000 | 4800 | 0.48 | 1174.31 | G300E | 3342600 | 26.23 | G300E | 2205729.6 | 17.31
3618 | Story51 | B4 | 50 MPa RC Beam (40 cm x 25 cm) | Beam | 50MPa | Concrete Rectangular | 250 | 400 | 1000 | 4625 | 0.46 | 1131.5 | G300E | 1732640.62 | 13.59 | G300E | 1782746.72 | 13.99
3619 | Story51 | B40 | 50 MPa RC Beam (40 cm x 25 cm) | Beam | 50MPa | Concrete Rectangular | 250 | 400 | 1000 | 4625 | 0.46 | 1131.5 | G300E | 3220156.25 | 25.27 | G300E | 2124128.38 | 16.67
3620 | Story51 | B41 | 50 MPa RC Beam (40 cm x 25 cm) | Beam | 50MPa | Concrete Rectangular | 250 | 400 | 1000 | 7025 | 0.7 | 1718.65 | G300E | 3008456.25 | 23.61 | G300E | 2173066.67 | 17.05
3621 | Story51 | B42 | 50 MPa RC Beam (40 cm x 25 cm) | Beam | 50MPa | Concrete Rectangular | 250 | 400 | 1000 | 4625 | 0.46 | 1131.5 | G300E | 2328687.5 | 18.27 | G300E | 538044.75 | 4.22
3622 | Story51 | B43 | 50 MPa RC Beam (40 cm x 25 cm) | Beam | 50MPa | Concrete Rectangular | 250 | 400 | 1000 | 7025 | 0.7 | 1718.65 | G300E | 3046508.33 | 23.9 | G300E | 2446264.23 | 19.19
3623 | Story51 | B44 | 50 MPa RC Beam (40 cm x 25 cm) | Beam | 50MPa | Concrete Rectangular | 250 | 400 | 1000 | 4625 | 0.46 | 1131.5 | G300E | 2038757.81 | 16 | G300E | 1342022.38 | 10.53
3624 | Story51 | B45 | 50 MPa RC Beam (40 cm x 25 cm) | Beam | 50MPa | Concrete Rectangular | 250 | 400 | 1000 | 7025 | 0.7 | 1718.65 | G300E | 3119100 | 24.47 | G300E | 3999566.67 | 31.38
3625 | Story51 | B46 | 50 MPa RC Beam (40 cm x 25 cm) | Beam | 50MPa | Concrete Rectangular | 250 | 400 | 1000 | 7025 | 0.7 | 1718.65 | G300E | 2869127.08 | 22.51 | G300E | 1393880.6 | 10.94
3626 | Story51 | B47 | 50 MPa RC Beam (40 cm x 25 cm) | Beam | 50MPa | Concrete Rectangular | 250 | 400 | 1000 | 4625 | 0.46 | 1131.5 | G300E | 2039625 | 16 | G300E | 1342022.38 | 10.53
3627 | Story51 | B48 | 50 MPa RC Beam (40 cm x 25 cm) | Beam | 50MPa | Concrete Rectangular | 250 | 400 | 1000 | 7025 | 0.7 | 1718.65 | G300E | 3511036.46 | 27.55 | G300E | 1359730.9 | 10.67
3628 | Story51 | B49 | 50 MPa RC Beam (40 cm x 25 cm) | Beam | 50MPa | Concrete Rectangular | 250 | 400 | 1000 | 4625 | 0.46 | 1131.5 | G300E | 2328976.56 | 18.27 | G300E | 538044.75 | 4.22
3629 | Story51 | B5 | 50 MPa RC Beam (40 cm x 25 cm) | Beam | 50MPa | Concrete Rectangular | 250 | 400 | 1000 | 7025 | 0.7 | 1718.65 | G300E | 4217048.96 | 33.09 | G300E | 895623.1 | 7.03
3630 | Story51 | B50 | 50 MPa RC Beam (40 cm x 25 cm) | Beam | 50MPa | Concrete Rectangular | 250 | 400 | 1000 | 7025 | 0.7 | 1718.65 | G300E | 3354144.79 | 26.32 | G300E | 3566947.26 | 27.99
3631 | Story51 | B51 | 50 MPa RC Beam (40 cm x 25 cm) | Beam | 50MPa | Concrete Rectangular | 250 | 400 | 1000 | 4800 | 0.48 | 1174.31 | G300E | 3342600 | 26.23 | G300E | 2205732 | 17.31
3632 | Story51 | B52 | 50 MPa RC Beam (40 cm x 25 cm) | Beam | 50MPa | Concrete Rectangular | 250 | 400 | 1000 | 7025 | 0.7 | 1718.65 | G300E | 4483706.25 | 35.18 | G300E | 3360736.58 | 26.37
3633 | Story51 | B54 | 50 MPa RC Beam (40 cm x 25 cm) | Beam | 50MPa | Concrete Rectangular | 250 | 400 | 1000 | 7025 | 0.7 | 1718.65 | G300E | 4479901.04 | 35.15 | G300E | 3360668.68 | 26.37
3634 | Story51 | B55 | 50 MPa RC Beam (40 cm x 25 cm) | Beam | 50MPa | Concrete Rectangular | 250 | 400 | 1000 | 4625 | 0.46 | 1131.5 | G300E | 3223046.88 | 25.29 | G300E | 2124148.03 | 16.67
3635 | Story51 | B56 | 50 MPa RC Beam (40 cm x 25 cm) | Beam | 50MPa | Concrete Rectangular | 250 | 400 | 1000 | 7025 | 0.7 | 1718.65 | G300E | 3351510.42 | 26.3 | G300E | 3566947.26 | 27.99
3636 | Story51 | B57 | 50 MPa RC Beam (40 cm x 25 cm) | Beam | 50MPa | Concrete Rectangular | 250 | 400 | 1000 | 4625 | 0.46 | 1131.5 | G300E | 2328109.38 | 18.27 | G300E | 538044.75 | 4.22
3637 | Story51 | B58 | 50 MPa RC Beam (40 cm x 25 cm) | Beam | 50MPa | Concrete Rectangular | 250 | 400 | 1000 | 7025 | 0.7 | 1718.65 | G300E | 3513963.54 | 27.57 | G300E | 1359730.9 | 10.67
3638 | Story51 | B59 | 50 MPa RC Beam (40 cm x 25 cm) | Beam | 50MPa | Concrete Rectangular | 250 | 400 | 1000 | 4625 | 0.46 | 1131.5 | G300E | 2036156.25 | 15.98 | G300E | 1342022.38 | 10.53
3639 | Story51 | B6 | 50 MPa RC Beam (40 cm x 25 cm) | Beam | 50MPa | Concrete Rectangular | 250 | 400 | 1000 | 4625 | 0.46 | 1131.5 | G300E | 1636382.81 | 12.84 | G300E | 1801053.62 | 14.13
3640 | Story51 | B60 | 50 MPa RC Beam (40 cm x 25 cm) | Beam | 50MPa | Concrete Rectangular | 250 | 400 | 1000 | 7025 | 0.7 | 1718.65 | G300E | 2867078.12 | 22.5 | G300E | 1393880.6 | 10.94
3641 | Story51 | B61 | 50 MPa RC Beam (40 cm x 25 cm) | Beam | 50MPa | Concrete Rectangular | 250 | 400 | 1000 | 7025 | 0.7 | 1718.65 | G300E | 3214230.21 | 25.22 | G300E | 3564410.07 | 27.97
3642 | Story51 | B62 | 50 MPa RC Beam (40 cm x 25 cm) | Beam | 50MPa | Concrete Rectangular | 250 | 400 | 1000 | 4625 | 0.46 | 1131.5 | G300E | 2013609.38 | 15.8 | G300E | 1212624.12 | 9.51
3643 | Story51 | B63 | 50 MPa RC Beam (40 cm x 25 cm) | Beam | 50MPa | Concrete Rectangular | 250 | 400 | 1000 | 7025 | 0.7 | 1718.65 | G300E | 3773303.12 | 29.61 | G300E | 3532797.57 | 27.72
3644 | Story51 | B64 | 50 MPa RC Beam (40 cm x 25 cm) | Beam | 50MPa | Concrete Rectangular | 250 | 400 | 1000 | 4625 | 0.46 | 1131.5 | G300E | 2015054.69 | 15.81 | G300E | 1342794.75 | 10.54
3645 | Story51 | B65 | 50 MPa RC Beam (40 cm x 25 cm) | Beam | 50MPa | Concrete Rectangular | 250 | 400 | 1000 | 7025 | 0.7 | 1718.65 | G300E | 4216756.25 | 33.09 | G300E | 895639.5 | 7.03
3646 | Story51 | B66 | 50 MPa RC Beam (40 cm x 25 cm) | Beam | 50MPa | Concrete Rectangular | 250 | 400 | 1000 | 4625 | 0.46 | 1131.5 | G300E | 1665867.19 | 13.07 | G300E | 1879294.75 | 14.75
3647 | Story51 | B67 | 50 MPa RC Beam (40 cm x 25 cm) | Beam | 50MPa | Concrete Rectangular | 250 | 400 | 1000 | 7025 | 0.7 | 1718.65 | G300E | 3592116.67 | 28.19 | G300E | 1496329.68 | 11.74
3648 | Story51 | B68 | 50 MPa RC Beam (40 cm x 25 cm) | Beam | 50MPa | Concrete Rectangular | 250 | 400 | 1000 | 4625 | 0.46 | 1131.5 | G300E | 1931226.56 | 15.15 | G300E | 1342794.75 | 10.54
3649 | Story51 | B69 | 50 MPa RC Beam (40 cm x 25 cm) | Beam | 50MPa | Concrete Rectangular | 250 | 400 | 1000 | 7025 | 0.7 | 1718.65 | G300E | 3590945.83 | 28.18 | G300E | 1496329.68 | 11.74
3650 | Story51 | B7 | 50 MPa RC Beam (40 cm x 25 cm) | Beam | 50MPa | Concrete Rectangular | 250 | 400 | 1000 | 7025 | 0.7 | 1718.65 | G300E | 3592409.38 | 28.19 | G300E | 1496329.68 | 11.74
3651 | Story51 | B70 | 50 MPa RC Beam (40 cm x 25 cm) | Beam | 50MPa | Concrete Rectangular | 250 | 400 | 1000 | 4625 | 0.46 | 1131.5 | G300E | 1665578.12 | 13.07 | G300E | 1879294.75 | 14.75
3652 | Story51 | B71 | 50 MPa RC Beam (40 cm x 25 cm) | Beam | 50MPa | Concrete Rectangular | 250 | 400 | 1000 | 7025 | 0.7 | 1718.65 | G300E | 4214414.58 | 33.07 | G300E | 895465.04 | 7.03
3653 | Story51 | B72 | 50 MPa RC Beam (40 cm x 25 cm) | Beam | 50MPa | Concrete Rectangular | 250 | 400 | 1000 | 4625 | 0.46 | 1131.5 | G300E | 2015343.75 | 15.81 | G300E | 1342794.75 | 10.54
3654 | Story51 | B73 | 50 MPa RC Beam (40 cm x 25 cm) | Beam | 50MPa | Concrete Rectangular | 250 | 400 | 1000 | 7025 | 0.7 | 1718.65 | G300E | 3772425 | 29.6 | G300E | 3532797.57 | 27.72
3655 | Story51 | B74 | 50 MPa RC Beam (40 cm x 25 cm) | Beam | 50MPa | Concrete Rectangular | 250 | 400 | 1000 | 4625 | 0.46 | 1131.5 | G300E | 2010718.75 | 15.78 | G300E | 1212355.88 | 9.51
3656 | Story51 | B75 | 50 MPa RC Beam (40 cm x 25 cm) | Beam | 50MPa | Concrete Rectangular | 250 | 400 | 1000 | 7025 | 0.7 | 1718.65 | G300E | 3213352.08 | 25.21 | G300E | 3563239.23 | 27.96
3657 | Story51 | B76 | 50 MPa RC Beam (40 cm x 25 cm) | Beam | 50MPa | Concrete Rectangular | 250 | 400 | 1000 | 4625 | 0.46 | 1131.5 | G300E | 1732640.62 | 13.59 | G300E | 2570539.16 | 20.17
3658 | Story51 | B77 | 50 MPa RC Beam (40 cm x 25 cm) | Beam | 50MPa | Concrete Rectangular | 250 | 400 | 1000 | 4625 | 0.46 | 1131.5 | G300E | 1732640.62 | 13.59 | G300E | 1782746.72 | 13.99
3659 | Story51 | B78 | 50 MPa RC Beam (40 cm x 25 cm) | Beam | 50MPa | Concrete Rectangular | 250 | 400 | 1000 | 4625 | 0.46 | 1131.5 | G300E | 1636382.81 | 12.84 | G300E | 1801053.62 | 14.13
3660 | Story51 | B79 | 50 MPa RC Beam (40 cm x 25 cm) | Beam | 50MPa | Concrete Rectangular | 250 | 400 | 1000 | 4625 | 0.46 | 1131.5 | G300E | 2117671.88 | 16.62 | G300E | 2867500 | 22.5
3661 | Story51 | B8 | 50 MPa RC Beam (40 cm x 25 cm) | Beam | 50MPa | Concrete Rectangular | 250 | 400 | 1000 | 4625 | 0.46 | 1131.5 | G300E | 1732640.62 | 13.59 | G300E | 2867500 | 22.5
3662 | Story51 | B80 | 50 MPa RC Beam (40 cm x 25 cm) | Beam | 50MPa | Concrete Rectangular | 250 | 400 | 1000 | 4625 | 0.46 | 1131.5 | G300E | 1636382.81 | 12.84 | G300E | 1799897.38 | 14.12
3663 | Story51 | B81 | 50 MPa RC Beam (40 cm x 25 cm) | Beam | 50MPa | Concrete Rectangular | 250 | 400 | 1000 | 4625 | 0.46 | 1131.5 | G300E | 1732640.62 | 13.59 | G300E | 1781590.47 | 13.98
3664 | Story51 | B82 | 50 MPa RC Beam (40 cm x 25 cm) | Beam | 50MPa | Concrete Rectangular | 250 | 400 | 1000 | 4625 | 0.46 | 1131.5 | G300E | 1732640.62 | 13.59 | G300E | 2569382.91 | 20.16
3665 | Story51 | B9 | 50 MPa RC Beam (40 cm x 25 cm) | Beam | 50MPa | Concrete Rectangular | 250 | 400 | 1000 | 7025 | 0.7 | 1718.65 | G300E | 3592409.38 | 28.19 | G300E | 1496329.68 | 11.74
3666 | Story6 | B1 | 50 MPa RC Beam (25 cm x 25 cm) | Beam | 50MPa | Concrete Rectangular | 250 | 250 | 625 | 6837.5 | 0.43 | 1045.49 | G300E | 3874997.73 | 30.4 | G300E | 756735.65 | 5.94
3667 | Story6 | B10 | 50 MPa RC Beam (25 cm x 25 cm) | Beam | 50MPa | Concrete Rectangular | 250 | 250 | 625 | 4437.5 | 0.28 | 678.52 | G300E | 1180691.96 | 9.26 | G300E | 1021258.93 | 8.01
3668 | Story6 | B11 | 50 MPa RC Beam (25 cm x 25 cm) | Beam | 50MPa | Concrete Rectangular | 250 | 250 | 625 | 6837.5 | 0.43 | 1045.49 | G300E | 4438159.09 | 34.82 | G300E | 127210.13 | 1
3669 | Story6 | B12 | 50 MPa RC Beam (25 cm x 25 cm) | Beam | 50MPa | Concrete Rectangular | 250 | 250 | 625 | 4437.5 | 0.28 | 678.52 | G300E | 1156919.64 | 9.08 | G300E | 1027915.18 | 8.07
3670 | Story6 | B13 | 50 MPa RC Beam (25 cm x 25 cm) | Beam | 50MPa | Concrete Rectangular | 250 | 250 | 625 | 6837.5 | 0.43 | 1045.49 | G300E | 4438469.89 | 34.83 | G300E | 435331.97 | 3.42
3671 | Story6 | B14 | 50 MPa RC Beam (25 cm x 25 cm) | Beam | 50MPa | Concrete Rectangular | 250 | 250 | 625 | 4437.5 | 0.28 | 678.52 | G300E | 1333468.75 | 10.46 | G300E | 978468.75 | 7.68
3672 | Story6 | B15 | 50 MPa RC Beam (25 cm x 25 cm) | Beam | 50MPa | Concrete Rectangular | 250 | 250 | 625 | 6837.5 | 0.43 | 1045.49 | G300E | 3874997.73 | 30.4 | G300E | 756735.65 | 5.94
3673 | Story6 | B16 | 50 MPa RC Beam (25 cm x 25 cm) | Beam | 50MPa | Concrete Rectangular | 250 | 250 | 625 | 6837.5 | 0.43 | 1045.49 | G300E | 3568553.41 | 28 | G300E | 816123.22 | 6.4
3674 | Story6 | B17 | 50 MPa RC Beam (25 cm x 25 cm) | Beam | 50MPa | Concrete Rectangular | 250 | 250 | 625 | 4437.5 | 0.28 | 678.52 | G300E | 2154089.29 | 16.9 | G300E | 71266.25 | 0.56
3675 | Story6 | B18 | 50 MPa RC Beam (25 cm x 25 cm) | Beam | 50MPa | Concrete Rectangular | 250 | 250 | 625 | 6837.5 | 0.43 | 1045.49 | G300E | 3874686.93 | 30.4 | G300E | 711619.03 | 5.58
3676 | Story6 | B19 | 50 MPa RC Beam (25 cm x 25 cm) | Beam | 50MPa | Concrete Rectangular | 250 | 250 | 625 | 4437.5 | 0.28 | 678.52 | G300E | 2022549.11 | 15.87 | G300E | 69336.73 | 0.54
3677 | Story6 | B2 | 50 MPa RC Beam (25 cm x 25 cm) | Beam | 50MPa | Concrete Rectangular | 250 | 250 | 625 | 4437.5 | 0.28 | 678.52 | G300E | 1333151.79 | 10.46 | G300E | 978468.75 | 7.68
3678 | Story6 | B20 | 50 MPa RC Beam (25 cm x 25 cm) | Beam | 50MPa | Concrete Rectangular | 250 | 250 | 625 | 6837.5 | 0.43 | 1045.49 | G300E | 3918509.09 | 30.75 | G300E | 401134.37 | 3.15
3679 | Story6 | B21 | 50 MPa RC Beam (25 cm x 25 cm) | Beam | 50MPa | Concrete Rectangular | 250 | 250 | 625 | 4437.5 | 0.28 | 678.52 | G300E | 1922071.43 | 15.08 | G300E | 69336.73 | 0.54
3680 | Story6 | B22 | 50 MPa RC Beam (25 cm x 25 cm) | Beam | 50MPa | Concrete Rectangular | 250 | 250 | 625 | 7200 | 0.45 | 1100.92 | G300E | 4565113.04 | 35.82 | G300E | 508279.3 | 3.99
3681 | Story6 | B23 | 50 MPa RC Beam (25 cm x 25 cm) | Beam | 50MPa | Concrete Rectangular | 250 | 250 | 625 | 4437.5 | 0.28 | 678.52 | G300E | 1766758.93 | 13.86 | G300E | 46224.49 | 0.36
3682 | Story6 | B24 | 50 MPa RC Beam (25 cm x 25 cm) | Beam | 50MPa | Concrete Rectangular | 250 | 250 | 625 | 7200 | 0.45 | 1100.92 | G300E | 4566678.26 | 35.83 | G300E | 508279.3 | 3.99
3683 | Story6 | B25 | 50 MPa RC Beam (25 cm x 25 cm) | Beam | 50MPa | Concrete Rectangular | 250 | 250 | 625 | 4437.5 | 0.28 | 678.52 | G300E | 1922071.43 | 15.08 | G300E | 69336.73 | 0.54
3684 | Story6 | B26 | 50 MPa RC Beam (25 cm x 25 cm) | Beam | 50MPa | Concrete Rectangular | 250 | 250 | 625 | 6837.5 | 0.43 | 1045.49 | G300E | 3918509.09 | 30.75 | G300E | 401134.37 | 3.15
3685 | Story6 | B27 | 50 MPa RC Beam (25 cm x 25 cm) | Beam | 50MPa | Concrete Rectangular | 250 | 250 | 625 | 4437.5 | 0.28 | 678.52 | G300E | 2022549.11 | 15.87 | G300E | 69336.73 | 0.54
3686 | Story6 | B28 | 50 MPa RC Beam (25 cm x 25 cm) | Beam | 50MPa | Concrete Rectangular | 250 | 250 | 625 | 6837.5 | 0.43 | 1045.49 | G300E | 3874686.93 | 30.4 | G300E | 711619.03 | 5.58
3687 | Story6 | B29 | 50 MPa RC Beam (25 cm x 25 cm) | Beam | 50MPa | Concrete Rectangular | 250 | 250 | 625 | 4437.5 | 0.28 | 678.52 | G300E | 2154406.25 | 16.9 | G300E | 71265.46 | 0.56
3688 | Story6 | B3 | 50 MPa RC Beam (25 cm x 25 cm) | Beam | 50MPa | Concrete Rectangular | 250 | 250 | 625 | 6837.5 | 0.43 | 1045.49 | G300E | 4438469.89 | 34.83 | G300E | 435335.08 | 3.42
3689 | Story6 | B30 | 50 MPa RC Beam (25 cm x 25 cm) | Beam | 50MPa | Concrete Rectangular | 250 | 250 | 625 | 6837.5 | 0.43 | 1045.49 | G300E | 3568553.41 | 28 | G300E | 816123.22 | 6.4
3690 | Story6 | B31 | 50 MPa RC Beam (25 cm x 25 cm) | Beam | 50MPa | Concrete Rectangular | 250 | 250 | 625 | 6837.5 | 0.43 | 1045.49 | G300E | 2077978.41 | 16.3 | G300E | 1862286.36 | 14.61
3691 | Story6 | B32 | 50 MPa RC Beam (25 cm x 25 cm) | Beam | 50MPa | Concrete Rectangular | 250 | 250 | 625 | 4437.5 | 0.28 | 678.52 | G300E | 1818424.11 | 14.27 | G300E | 702631.37 | 5.51
3692 | Story6 | B33 | 50 MPa RC Beam (25 cm x 25 cm) | Beam | 50MPa | Concrete Rectangular | 250 | 250 | 625 | 6837.5 | 0.43 | 1045.49 | G300E | 3226056.82 | 25.31 | G300E | 666294.17 | 5.23
3693 | Story6 | B34 | 50 MPa RC Beam (25 cm x 25 cm) | Beam | 50MPa | Concrete Rectangular | 250 | 250 | 625 | 4437.5 | 0.28 | 678.52 | G300E | 2170888.39 | 17.03 | G300E | 138673.46 | 1.09
3694 | Story6 | B35 | 50 MPa RC Beam (25 cm x 25 cm) | Beam | 50MPa | Concrete Rectangular | 250 | 250 | 625 | 6837.5 | 0.43 | 1045.49 | G300E | 3091793.18 | 24.26 | G300E | 620969.32 | 4.87
3695 | Story6 | B36 | 50 MPa RC Beam (25 cm x 25 cm) | Beam | 50MPa | Concrete Rectangular | 250 | 250 | 625 | 4800 | 0.3 | 733.94 | G300E | 2278720 | 17.88 | G300E | 792587.2 | 6.22
3696 | Story6 | B4 | 50 MPa RC Beam (25 cm x 25 cm) | Beam | 50MPa | Concrete Rectangular | 250 | 250 | 625 | 4437.5 | 0.28 | 678.52 | G300E | 1157236.61 | 9.08 | G300E | 1027915.18 | 8.07
3697 | Story6 | B40 | 50 MPa RC Beam (25 cm x 25 cm) | Beam | 50MPa | Concrete Rectangular | 250 | 250 | 625 | 4437.5 | 0.28 | 678.52 | G300E | 2114616.67 | 16.59 | G300E | 732730.35 | 5.75
3698 | Story6 | B41 | 50 MPa RC Beam (25 cm x 25 cm) | Beam | 50MPa | Concrete Rectangular | 250 | 250 | 625 | 6837.5 | 0.43 | 1045.49 | G300E | 3087442.05 | 24.23 | G300E | 620969.32 | 4.87
3699 | Story6 | B42 | 50 MPa RC Beam (25 cm x 25 cm) | Beam | 50MPa | Concrete Rectangular | 250 | 250 | 625 | 4437.5 | 0.28 | 678.52 | G300E | 2169303.57 | 17.02 | G300E | 138673.46 | 1.09
3700 | Story6 | B43 | 50 MPa RC Beam (25 cm x 25 cm) | Beam | 50MPa | Concrete Rectangular | 250 | 250 | 625 | 6837.5 | 0.43 | 1045.49 | G300E | 3227300 | 25.32 | G300E | 666294.17 | 5.23
3701 | Story6 | B44 | 50 MPa RC Beam (25 cm x 25 cm) | Beam | 50MPa | Concrete Rectangular | 250 | 250 | 625 | 4437.5 | 0.28 | 678.52 | G300E | 1818424.11 | 14.27 | G300E | 702631.37 | 5.51
3702 | Story6 | B45 | 50 MPa RC Beam (25 cm x 25 cm) | Beam | 50MPa | Concrete Rectangular | 250 | 250 | 625 | 6837.5 | 0.43 | 1045.49 | G300E | 2077978.41 | 16.3 | G300E | 1859800 | 14.59
3703 | Story6 | B46 | 50 MPa RC Beam (25 cm x 25 cm) | Beam | 50MPa | Concrete Rectangular | 250 | 250 | 625 | 6837.5 | 0.43 | 1045.49 | G300E | 3568242.61 | 28 | G300E | 816123.22 | 6.4
3704 | Story6 | B47 | 50 MPa RC Beam (25 cm x 25 cm) | Beam | 50MPa | Concrete Rectangular | 250 | 250 | 625 | 4437.5 | 0.28 | 678.52 | G300E | 1818424.11 | 14.27 | G300E | 702631.37 | 5.51
3705 | Story6 | B48 | 50 MPa RC Beam (25 cm x 25 cm) | Beam | 50MPa | Concrete Rectangular | 250 | 250 | 625 | 6837.5 | 0.43 | 1045.49 | G300E | 3874376.14 | 30.4 | G300E | 711619.03 | 5.58
3706 | Story6 | B49 | 50 MPa RC Beam (25 cm x 25 cm) | Beam | 50MPa | Concrete Rectangular | 250 | 250 | 625 | 4437.5 | 0.28 | 678.52 | G300E | 2170888.39 | 17.03 | G300E | 138673.46 | 1.09
3707 | Story6 | B5 | 50 MPa RC Beam (25 cm x 25 cm) | Beam | 50MPa | Concrete Rectangular | 250 | 250 | 625 | 6837.5 | 0.43 | 1045.49 | G300E | 4438159.09 | 34.82 | G300E | 127206.25 | 1
3708 | Story6 | B50 | 50 MPa RC Beam (25 cm x 25 cm) | Beam | 50MPa | Concrete Rectangular | 250 | 250 | 625 | 6837.5 | 0.43 | 1045.49 | G300E | 3918509.09 | 30.75 | G300E | 401134.37 | 3.15
3709 | Story6 | B51 | 50 MPa RC Beam (25 cm x 25 cm) | Beam | 50MPa | Concrete Rectangular | 250 | 250 | 625 | 4800 | 0.3 | 733.94 | G300E | 2278720 | 17.88 | G300E | 792587.2 | 6.22
3710 | Story6 | B52 | 50 MPa RC Beam (25 cm x 25 cm) | Beam | 50MPa | Concrete Rectangular | 250 | 250 | 625 | 6837.5 | 0.43 | 1045.49 | G300E | 4335272.28 | 34.02 | G300E | 482688.85 | 3.79
3711 | Story6 | B54 | 50 MPa RC Beam (25 cm x 25 cm) | Beam | 50MPa | Concrete Rectangular | 250 | 250 | 625 | 6837.5 | 0.43 | 1045.49 | G300E | 4341812.5 | 34.07 | G300E | 482688.85 | 3.79
3712 | Story6 | B55 | 50 MPa RC Beam (25 cm x 25 cm) | Beam | 50MPa | Concrete Rectangular | 250 | 250 | 625 | 4437.5 | 0.28 | 678.52 | G300E | 2035333.33 | 15.97 | G300E | 640158.93 | 5.02
3713 | Story6 | B56 | 50 MPa RC Beam (25 cm x 25 cm) | Beam | 50MPa | Concrete Rectangular | 250 | 250 | 625 | 6837.5 | 0.43 | 1045.49 | G300E | 3921927.84 | 30.77 | G300E | 401134.37 | 3.15
3714 | Story6 | B57 | 50 MPa RC Beam (25 cm x 25 cm) | Beam | 50MPa | Concrete Rectangular | 250 | 250 | 625 | 4437.5 | 0.28 | 678.52 | G300E | 2170888.39 | 17.03 | G300E | 115561.22 | 0.91
3715 | Story6 | B58 | 50 MPa RC Beam (25 cm x 25 cm) | Beam | 50MPa | Concrete Rectangular | 250 | 250 | 625 | 6837.5 | 0.43 | 1045.49 | G300E | 3910480.21 | 30.68 | G300E | 652317.44 | 5.12
3716 | Story6 | B59 | 50 MPa RC Beam (25 cm x 25 cm) | Beam | 50MPa | Concrete Rectangular | 250 | 250 | 625 | 4437.5 | 0.28 | 678.52 | G300E | 1812084.82 | 14.22 | G300E | 702631.37 | 5.51
3717 | Story6 | B6 | 50 MPa RC Beam (25 cm x 25 cm) | Beam | 50MPa | Concrete Rectangular | 250 | 250 | 625 | 4437.5 | 0.28 | 678.52 | G300E | 1180691.96 | 9.26 | G300E | 1021258.93 | 8.01
3718 | Story6 | B60 | 50 MPa RC Beam (25 cm x 25 cm) | Beam | 50MPa | Concrete Rectangular | 250 | 250 | 625 | 6837.5 | 0.43 | 1045.49 | G300E | 3550838.07 | 27.86 | G300E | 811461.29 | 6.37
3719 | Story6 | B61 | 50 MPa RC Beam (25 cm x 25 cm) | Beam | 50MPa | Concrete Rectangular | 250 | 250 | 625 | 6837.5 | 0.43 | 1045.49 | G300E | 3874997.73 | 30.4 | G300E | 756735.65 | 5.94
3720 | Story6 | B62 | 50 MPa RC Beam (25 cm x 25 cm) | Beam | 50MPa | Concrete Rectangular | 250 | 250 | 625 | 4437.5 | 0.28 | 678.52 | G300E | 2154406.25 | 16.9 | G300E | 71266.25 | 0.56
3721 | Story6 | B63 | 50 MPa RC Beam (25 cm x 25 cm) | Beam | 50MPa | Concrete Rectangular | 250 | 250 | 625 | 6837.5 | 0.43 | 1045.49 | G300E | 4438469.89 | 34.83 | G300E | 435328.86 | 3.42
3722 | Story6 | B64 | 50 MPa RC Beam (25 cm x 25 cm) | Beam | 50MPa | Concrete Rectangular | 250 | 250 | 625 | 4437.5 | 0.28 | 678.52 | G300E | 2022549.11 | 15.87 | G300E | 69336.73 | 0.54
3723 | Story6 | B65 | 50 MPa RC Beam (25 cm x 25 cm) | Beam | 50MPa | Concrete Rectangular | 250 | 250 | 625 | 6837.5 | 0.43 | 1045.49 | G300E | 4438159.09 | 34.82 | G300E | 127209.36 | 1
3724 | Story6 | B66 | 50 MPa RC Beam (25 cm x 25 cm) | Beam | 50MPa | Concrete Rectangular | 250 | 250 | 625 | 4437.5 | 0.28 | 678.52 | G300E | 1922071.43 | 15.08 | G300E | 69336.73 | 0.54
3725 | Story6 | B67 | 50 MPa RC Beam (25 cm x 25 cm) | Beam | 50MPa | Concrete Rectangular | 250 | 250 | 625 | 6837.5 | 0.43 | 1045.49 | G300E | 3160168.18 | 24.8 | G300E | 427503.03 | 3.35
3726 | Story6 | B68 | 50 MPa RC Beam (25 cm x 25 cm) | Beam | 50MPa | Concrete Rectangular | 250 | 250 | 625 | 4437.5 | 0.28 | 678.52 | G300E | 1766758.93 | 13.86 | G300E | 46224.49 | 0.36
3727 | Story6 | B69 | 50 MPa RC Beam (25 cm x 25 cm) | Beam | 50MPa | Concrete Rectangular | 250 | 250 | 625 | 6837.5 | 0.43 | 1045.49 | G300E | 3159857.39 | 24.79 | G300E | 427492.15 | 3.35
3728 | Story6 | B7 | 50 MPa RC Beam (25 cm x 25 cm) | Beam | 50MPa | Concrete Rectangular | 250 | 250 | 625 | 6837.5 | 0.43 | 1045.49 | G300E | 4129228.41 | 32.4 | G300E | 427501.48 | 3.35
3729 | Story6 | B70 | 50 MPa RC Beam (25 cm x 25 cm) | Beam | 50MPa | Concrete Rectangular | 250 | 250 | 625 | 4437.5 | 0.28 | 678.52 | G300E | 1923339.29 | 15.09 | G300E | 92448.97 | 0.73
3730 | Story6 | B71 | 50 MPa RC Beam (25 cm x 25 cm) | Beam | 50MPa | Concrete Rectangular | 250 | 250 | 625 | 6837.5 | 0.43 | 1045.49 | G300E | 4437537.5 | 34.82 | G300E | 127163.51 | 1
3731 | Story6 | B72 | 50 MPa RC Beam (25 cm x 25 cm) | Beam | 50MPa | Concrete Rectangular | 250 | 250 | 625 | 4437.5 | 0.28 | 678.52 | G300E | 2027937.5 | 15.91 | G300E | 69336.73 | 0.54
3732 | Story6 | B73 | 50 MPa RC Beam (25 cm x 25 cm) | Beam | 50MPa | Concrete Rectangular | 250 | 250 | 625 | 6837.5 | 0.43 | 1045.49 | G300E | 4445928.98 | 34.88 | G300E | 434873.55 | 3.41
3733 | Story6 | B74 | 50 MPa RC Beam (25 cm x 25 cm) | Beam | 50MPa | Concrete Rectangular | 250 | 250 | 625 | 4437.5 | 0.28 | 678.52 | G300E | 2052996.32 | 16.11 | G300E | 94249.24 | 0.74
3734 | Story6 | B75 | 50 MPa RC Beam (25 cm x 25 cm) | Beam | 50MPa | Concrete Rectangular | 250 | 250 | 625 | 6837.5 | 0.43 | 1045.49 | G300E | 3865375.5 | 30.33 | G300E | 1019562.87 | 8
3735 | Story6 | B76 | 50 MPa RC Beam (25 cm x 25 cm) | Beam | 50MPa | Concrete Rectangular | 250 | 250 | 625 | 4437.5 | 0.28 | 678.52 | G300E | 1333468.75 | 10.46 | G300E | 978468.75 | 7.68
3736 | Story6 | B77 | 50 MPa RC Beam (25 cm x 25 cm) | Beam | 50MPa | Concrete Rectangular | 250 | 250 | 625 | 4437.5 | 0.28 | 678.52 | G300E | 1156919.64 | 9.08 | G300E | 1027915.18 | 8.07
3737 | Story6 | B78 | 50 MPa RC Beam (25 cm x 25 cm) | Beam | 50MPa | Concrete Rectangular | 250 | 250 | 625 | 4437.5 | 0.28 | 678.52 | G300E | 1180691.96 | 9.26 | G300E | 1021258.93 | 8.01
3738 | Story6 | B79 | 50 MPa RC Beam (25 cm x 25 cm) | Beam | 50MPa | Concrete Rectangular | 250 | 250 | 625 | 4437.5 | 0.28 | 678.52 | G300E | 1329348.21 | 10.43 | G300E | 1996558.04 | 15.67
3739 | Story6 | B8 | 50 MPa RC Beam (25 cm x 25 cm) | Beam | 50MPa | Concrete Rectangular | 250 | 250 | 625 | 4437.5 | 0.28 | 678.52 | G300E | 1329348.21 | 10.43 | G300E | 1997508.93 | 15.67
3740 | Story6 | B80 | 50 MPa RC Beam (25 cm x 25 cm) | Beam | 50MPa | Concrete Rectangular | 250 | 250 | 625 | 4437.5 | 0.28 | 678.52 | G300E | 1180691.96 | 9.26 | G300E | 1021258.93 | 8.01
3741 | Story6 | B81 | 50 MPa RC Beam (25 cm x 25 cm) | Beam | 50MPa | Concrete Rectangular | 250 | 250 | 625 | 4437.5 | 0.28 | 678.52 | G300E | 1155651.79 | 9.07 | G300E | 1027915.18 | 8.07
3742 | Story6 | B82 | 50 MPa RC Beam (25 cm x 25 cm) | Beam | 50MPa | Concrete Rectangular | 250 | 250 | 625 | 4437.5 | 0.28 | 678.52 | G300E | 1332200.89 | 10.45 | G300E | 975616.07 | 7.66
3743 | Story6 | B9 | 50 MPa RC Beam (25 cm x 25 cm) | Beam | 50MPa | Concrete Rectangular | 250 | 250 | 625 | 6837.5 | 0.43 | 1045.49 | G300E | 4129228.41 | 32.4 | G300E | 427506.14 | 3.35
3744 | Story7 | B1 | 50 MPa RC Beam (27.5 cm x 25 cm) | Beam | 50MPa | Concrete Rectangular | 250 | 275 | 687.5 | 6837.5 | 0.47 | 1150.04 | G300E | 2043790.91 | 16.04 | G300E | 2048452.84 | 16.07
3745 | Story7 | B10 | 50 MPa RC Beam (27.5 cm x 25 cm) | Beam | 50MPa | Concrete Rectangular | 250 | 275 | 687.5 | 4437.5 | 0.31 | 746.37 | G300E | 1451617.19 | 11.39 | G300E | 956558.59 | 7.51
3746 | Story7 | B11 | 50 MPa RC Beam (27.5 cm x 25 cm) | Beam | 50MPa | Concrete Rectangular | 250 | 275 | 687.5 | 6837.5 | 0.47 | 1150.04 | G300E | 3765908.52 | 29.55 | G300E | 460300.34 | 3.61
3747 | Story7 | B12 | 50 MPa RC Beam (27.5 cm x 25 cm) | Beam | 50MPa | Concrete Rectangular | 250 | 275 | 687.5 | 4437.5 | 0.31 | 746.37 | G300E | 1185763.39 | 9.3 | G300E | 1429191.96 | 11.21
3748 | Story7 | B13 | 50 MPa RC Beam (27.5 cm x 25 cm) | Beam | 50MPa | Concrete Rectangular | 250 | 275 | 687.5 | 6837.5 | 0.47 | 1150.04 | G300E | 3129088.64 | 24.55 | G300E | 1150073.25 | 9.02
3749 | Story7 | B14 | 50 MPa RC Beam (27.5 cm x 25 cm) | Beam | 50MPa | Concrete Rectangular | 250 | 275 | 687.5 | 4437.5 | 0.31 | 746.37 | G300E | 1438637.5 | 11.29 | G300E | 966253.57 | 7.58
3750 | Story7 | B15 | 50 MPa RC Beam (27.5 cm x 25 cm) | Beam | 50MPa | Concrete Rectangular | 250 | 275 | 687.5 | 6837.5 | 0.47 | 1150.04 | G300E | 2044101.7 | 16.04 | G300E | 2048452.84 | 16.07
3751 | Story7 | B16 | 50 MPa RC Beam (27.5 cm x 25 cm) | Beam | 50MPa | Concrete Rectangular | 250 | 275 | 687.5 | 6837.5 | 0.47 | 1150.04 | G300E | 3245636.93 | 25.47 | G300E | 805581.82 | 6.32
3752 | Story7 | B17 | 50 MPa RC Beam (27.5 cm x 25 cm) | Beam | 50MPa | Concrete Rectangular | 250 | 275 | 687.5 | 4437.5 | 0.31 | 746.37 | G300E | 1630781.25 | 12.8 | G300E | 749502.55 | 5.88
3753 | Story7 | B18 | 50 MPa RC Beam (27.5 cm x 25 cm) | Beam | 50MPa | Concrete Rectangular | 250 | 275 | 687.5 | 6837.5 | 0.47 | 1150.04 | G300E | 3504529.55 | 27.5 | G300E | 759844.23 | 5.96
3754 | Story7 | B19 | 50 MPa RC Beam (27.5 cm x 25 cm) | Beam | 50MPa | Concrete Rectangular | 250 | 275 | 687.5 | 4437.5 | 0.31 | 746.37 | G300E | 1858044.64 | 14.58 | G300E | 412886.47 | 3.24
3755 | Story7 | B2 | 50 MPa RC Beam (27.5 cm x 25 cm) | Beam | 50MPa | Concrete Rectangular | 250 | 275 | 687.5 | 4437.5 | 0.31 | 746.37 | G300E | 1438933.33 | 11.29 | G300E | 966253.57 | 7.58
3756 | Story7 | B20 | 50 MPa RC Beam (27.5 cm x 25 cm) | Beam | 50MPa | Concrete Rectangular | 250 | 275 | 687.5 | 6837.5 | 0.47 | 1150.04 | G300E | 3554256.82 | 27.89 | G300E | 429779.45 | 3.37
3757 | Story7 | B21 | 50 MPa RC Beam (27.5 cm x 25 cm) | Beam | 50MPa | Concrete Rectangular | 250 | 275 | 687.5 | 4437.5 | 0.31 | 746.37 | G300E | 1706218.75 | 13.39 | G300E | 50846.94 | 0.4
3758 | Story7 | B22 | 50 MPa RC Beam (27.5 cm x 25 cm) | Beam | 50MPa | Concrete Rectangular | 250 | 275 | 687.5 | 7200 | 0.5 | 1211.01 | G300E | 4083339.13 | 32.04 | G300E | 851048.69 | 6.68
3759 | Story7 | B23 | 50 MPa RC Beam (27.5 cm x 25 cm) | Beam | 50MPa | Concrete Rectangular | 250 | 275 | 687.5 | 4437.5 | 0.31 | 746.37 | G300E | 1629196.43 | 12.78 | G300E | 0 | 0
3760 | Story7 | B24 | 50 MPa RC Beam (27.5 cm x 25 cm) | Beam | 50MPa | Concrete Rectangular | 250 | 275 | 687.5 | 7200 | 0.5 | 1211.01 | G300E | 4084278.26 | 32.05 | G300E | 851048.69 | 6.68
3761 | Story7 | B25 | 50 MPa RC Beam (27.5 cm x 25 cm) | Beam | 50MPa | Concrete Rectangular | 250 | 275 | 687.5 | 4437.5 | 0.31 | 746.37 | G300E | 1706218.75 | 13.39 | G300E | 50846.94 | 0.4
3762 | Story7 | B26 | 50 MPa RC Beam (27.5 cm x 25 cm) | Beam | 50MPa | Concrete Rectangular | 250 | 275 | 687.5 | 6837.5 | 0.47 | 1150.04 | G300E | 3554256.82 | 27.89 | G300E | 429779.45 | 3.37
3763 | Story7 | B27 | 50 MPa RC Beam (27.5 cm x 25 cm) | Beam | 50MPa | Concrete Rectangular | 250 | 275 | 687.5 | 4437.5 | 0.31 | 746.37 | G300E | 1858044.64 | 14.58 | G300E | 412886.47 | 3.24
3764 | Story7 | B28 | 50 MPa RC Beam (27.5 cm x 25 cm) | Beam | 50MPa | Concrete Rectangular | 250 | 275 | 687.5 | 6837.5 | 0.47 | 1150.04 | G300E | 3505461.93 | 27.51 | G300E | 759844.23 | 5.96
3765 | Story7 | B29 | 50 MPa RC Beam (27.5 cm x 25 cm) | Beam | 50MPa | Concrete Rectangular | 250 | 275 | 687.5 | 4437.5 | 0.31 | 746.37 | G300E | 1630781.25 | 12.8 | G300E | 749502.55 | 5.88
3766 | Story7 | B3 | 50 MPa RC Beam (27.5 cm x 25 cm) | Beam | 50MPa | Concrete Rectangular | 250 | 275 | 687.5 | 6837.5 | 0.47 | 1150.04 | G300E | 3129088.64 | 24.55 | G300E | 1150073.25 | 9.02
3767 | Story7 | B30 | 50 MPa RC Beam (27.5 cm x 25 cm) | Beam | 50MPa | Concrete Rectangular | 250 | 275 | 687.5 | 6837.5 | 0.47 | 1150.04 | G300E | 3245636.93 | 25.47 | G300E | 805581.82 | 6.32
3768 | Story7 | B31 | 50 MPa RC Beam (27.5 cm x 25 cm) | Beam | 50MPa | Concrete Rectangular | 250 | 275 | 687.5 | 6837.5 | 0.47 | 1150.04 | G300E | 3158303.41 | 24.78 | G300E | 852201.14 | 6.69
3769 | Story7 | B32 | 50 MPa RC Beam (27.5 cm x 25 cm) | Beam | 50MPa | Concrete Rectangular | 250 | 275 | 687.5 | 4437.5 | 0.31 | 746.37 | G300E | 1908758.93 | 14.98 | G300E | 76270.4 | 0.6
3770 | Story7 | B33 | 50 MPa RC Beam (27.5 cm x 25 cm) | Beam | 50MPa | Concrete Rectangular | 250 | 275 | 687.5 | 6837.5 | 0.47 | 1150.04 | G300E | 3309971.59 | 25.97 | G300E | 709986.89 | 5.57
3771 | Story7 | B34 | 50 MPa RC Beam (27.5 cm x 25 cm) | Beam | 50MPa | Concrete Rectangular | 250 | 275 | 687.5 | 4437.5 | 0.31 | 746.37 | G300E | 1960424.11 | 15.38 | G300E | 101693.87 | 0.8
3772 | Story7 | B35 | 50 MPa RC Beam (27.5 cm x 25 cm) | Beam | 50MPa | Concrete Rectangular | 250 | 275 | 687.5 | 6837.5 | 0.47 | 1150.04 | G300E | 2802753.41 | 21.99 | G300E | 1540302.27 | 12.09
3773 | Story7 | B36 | 50 MPa RC Beam (27.5 cm x 25 cm) | Beam | 50MPa | Concrete Rectangular | 250 | 275 | 687.5 | 4800 | 0.33 | 807.34 | G300E | 2119040 | 16.63 | G300E | 844293.92 | 6.62
3774 | Story7 | B4 | 50 MPa RC Beam (27.5 cm x 25 cm) | Beam | 50MPa | Concrete Rectangular | 250 | 275 | 687.5 | 4437.5 | 0.31 | 746.37 | G300E | 1185446.43 | 9.3 | G300E | 1429191.96 | 11.21
3775 | Story7 | B40 | 50 MPa RC Beam (27.5 cm x 25 cm) | Beam | 50MPa | Concrete Rectangular | 250 | 275 | 687.5 | 4437.5 | 0.31 | 746.37 | G300E | 1961966.67 | 15.39 | G300E | 780532.14 | 6.12
3776 | Story7 | B41 | 50 MPa RC Beam (27.5 cm x 25 cm) | Beam | 50MPa | Concrete Rectangular | 250 | 275 | 687.5 | 6837.5 | 0.47 | 1150.04 | G300E | 2800267.05 | 21.97 | G300E | 1540302.27 | 12.09
3777 | Story7 | B42 | 50 MPa RC Beam (27.5 cm x 25 cm) | Beam | 50MPa | Concrete Rectangular | 250 | 275 | 687.5 | 4437.5 | 0.31 | 746.37 | G300E | 1958522.32 | 15.37 | G300E | 101693.87 | 0.8
3778 | Story7 | B43 | 50 MPa RC Beam (27.5 cm x 25 cm) | Beam | 50MPa | Concrete Rectangular | 250 | 275 | 687.5 | 6837.5 | 0.47 | 1150.04 | G300E | 3309660.8 | 25.97 | G300E | 709986.89 | 5.57
3779 | Story7 | B44 | 50 MPa RC Beam (27.5 cm x 25 cm) | Beam | 50MPa | Concrete Rectangular | 250 | 275 | 687.5 | 4437.5 | 0.31 | 746.37 | G300E | 1908441.96 | 14.97 | G300E | 76270.4 | 0.6
3780 | Story7 | B45 | 50 MPa RC Beam (27.5 cm x 25 cm) | Beam | 50MPa | Concrete Rectangular | 250 | 275 | 687.5 | 6837.5 | 0.47 | 1150.04 | G300E | 3158614.2 | 24.78 | G300E | 851268.75 | 6.68
3781 | Story7 | B46 | 50 MPa RC Beam (27.5 cm x 25 cm) | Beam | 50MPa | Concrete Rectangular | 250 | 275 | 687.5 | 6837.5 | 0.47 | 1150.04 | G300E | 3245636.93 | 25.47 | G300E | 805581.82 | 6.32
3782 | Story7 | B47 | 50 MPa RC Beam (27.5 cm x 25 cm) | Beam | 50MPa | Concrete Rectangular | 250 | 275 | 687.5 | 4437.5 | 0.31 | 746.37 | G300E | 1908758.93 | 14.98 | G300E | 76270.4 | 0.6
3783 | Story7 | B48 | 50 MPa RC Beam (27.5 cm x 25 cm) | Beam | 50MPa | Concrete Rectangular | 250 | 275 | 687.5 | 6837.5 | 0.47 | 1150.04 | G300E | 3504529.55 | 27.5 | G300E | 759844.23 | 5.96
3784 | Story7 | B49 | 50 MPa RC Beam (27.5 cm x 25 cm) | Beam | 50MPa | Concrete Rectangular | 250 | 275 | 687.5 | 4437.5 | 0.31 | 746.37 | G300E | 1960424.11 | 15.38 | G300E | 101693.87 | 0.8
3785 | Story7 | B5 | 50 MPa RC Beam (27.5 cm x 25 cm) | Beam | 50MPa | Concrete Rectangular | 250 | 275 | 687.5 | 6837.5 | 0.47 | 1150.04 | G300E | 3765908.52 | 29.55 | G300E | 460298.64 | 3.61
3786 | Story7 | B50 | 50 MPa RC Beam (27.5 cm x 25 cm) | Beam | 50MPa | Concrete Rectangular | 250 | 275 | 687.5 | 6837.5 | 0.47 | 1150.04 | G300E | 3554256.82 | 27.89 | G300E | 429779.45 | 3.37
3787 | Story7 | B51 | 50 MPa RC Beam (27.5 cm x 25 cm) | Beam | 50MPa | Concrete Rectangular | 250 | 275 | 687.5 | 4800 | 0.33 | 807.34 | G300E | 2119040 | 16.63 | G300E | 844293.92 | 6.62
3788 | Story7 | B52 | 50 MPa RC Beam (27.5 cm x 25 cm) | Beam | 50MPa | Concrete Rectangular | 250 | 275 | 687.5 | 6837.5 | 0.47 | 1150.04 | G300E | 3877457.07 | 30.42 | G300E | 808200.75 | 6.34
3789 | Story7 | B54 | 50 MPa RC Beam (27.5 cm x 25 cm) | Beam | 50MPa | Concrete Rectangular | 250 | 275 | 687.5 | 6837.5 | 0.47 | 1150.04 | G300E | 3883105.43 | 30.47 | G300E | 808200.75 | 6.34
3790 | Story7 | B55 | 50 MPa RC Beam (27.5 cm x 25 cm) | Beam | 50MPa | Concrete Rectangular | 250 | 275 | 687.5 | 4437.5 | 0.31 | 746.37 | G300E | 1914929.17 | 15.03 | G300E | 1179253.57 | 9.25
3791 | Story7 | B56 | 50 MPa RC Beam (27.5 cm x 25 cm) | Beam | 50MPa | Concrete Rectangular | 250 | 275 | 687.5 | 6837.5 | 0.47 | 1150.04 | G300E | 3554256.82 | 27.89 | G300E | 429779.45 | 3.37
3792 | Story7 | B57 | 50 MPa RC Beam (27.5 cm x 25 cm) | Beam | 50MPa | Concrete Rectangular | 250 | 275 | 687.5 | 4437.5 | 0.31 | 746.37 | G300E | 1961058.04 | 15.39 | G300E | 101693.87 | 0.8
3793 | Story7 | B58 | 50 MPa RC Beam (27.5 cm x 25 cm) | Beam | 50MPa | Concrete Rectangular | 250 | 275 | 687.5 | 6837.5 | 0.47 | 1150.04 | G300E | 3542679.69 | 27.8 | G300E | 696523.87 | 5.47
3794 | Story7 | B59 | 50 MPa RC Beam (27.5 cm x 25 cm) | Beam | 50MPa | Concrete Rectangular | 250 | 275 | 687.5 | 4437.5 | 0.31 | 746.37 | G300E | 1902419.64 | 14.93 | G300E | 76391.56 | 0.6
3795 | Story7 | B6 | 50 MPa RC Beam (27.5 cm x 25 cm) | Beam | 50MPa | Concrete Rectangular | 250 | 275 | 687.5 | 4437.5 | 0.31 | 746.37 | G300E | 1451617.19 | 11.39 | G300E | 956558.59 | 7.51
3796 | Story7 | B60 | 50 MPa RC Beam (27.5 cm x 25 cm) | Beam | 50MPa | Concrete Rectangular | 250 | 275 | 687.5 | 6837.5 | 0.47 | 1150.04 | G300E | 3236002.27 | 25.39 | G300E | 799987.5 | 6.28
3797 | Story7 | B61 | 50 MPa RC Beam (27.5 cm x 25 cm) | Beam | 50MPa | Concrete Rectangular | 250 | 275 | 687.5 | 6837.5 | 0.47 | 1150.04 | G300E | 1966402.84 | 15.43 | G300E | 2048452.84 | 16.07
3798 | Story7 | B62 | 50 MPa RC Beam (27.5 cm x 25 cm) | Beam | 50MPa | Concrete Rectangular | 250 | 275 | 687.5 | 4437.5 | 0.31 | 746.37 | G300E | 1630781.25 | 12.8 | G300E | 749502.55 | 5.88
3799 | Story7 | B63 | 50 MPa RC Beam (27.5 cm x 25 cm) | Beam | 50MPa | Concrete Rectangular | 250 | 275 | 687.5 | 6837.5 | 0.47 | 1150.04 | G300E | 3129088.64 | 24.55 | G300E | 1150073.25 | 9.02
3800 | Story7 | B64 | 50 MPa RC Beam (27.5 cm x 25 cm) | Beam | 50MPa | Concrete Rectangular | 250 | 275 | 687.5 | 4437.5 | 0.31 | 746.37 | G300E | 1858044.64 | 14.58 | G300E | 412886.47 | 3.24
3801 | Story7 | B65 | 50 MPa RC Beam (27.5 cm x 25 cm) | Beam | 50MPa | Concrete Rectangular | 250 | 275 | 687.5 | 6837.5 | 0.47 | 1150.04 | G300E | 3765908.52 | 29.55 | G300E | 460300.34 | 3.61
3802 | Story7 | B66 | 50 MPa RC Beam (27.5 cm x 25 cm) | Beam | 50MPa | Concrete Rectangular | 250 | 275 | 687.5 | 4437.5 | 0.31 | 746.37 | G300E | 1706218.75 | 13.39 | G300E | 50846.94 | 0.4
3803 | Story7 | B67 | 50 MPa RC Beam (27.5 cm x 25 cm) | Beam | 50MPa | Concrete Rectangular | 250 | 275 | 687.5 | 6837.5 | 0.47 | 1150.04 | G300E | 3640036.36 | 28.56 | G300E | 869865.82 | 6.83
3804 | Story7 | B68 | 50 MPa RC Beam (27.5 cm x 25 cm) | Beam | 50MPa | Concrete Rectangular | 250 | 275 | 687.5 | 4437.5 | 0.31 | 746.37 | G300E | 1628879.46 | 12.78 | G300E | 0 | 0
3805 | Story7 | B69 | 50 MPa RC Beam (27.5 cm x 25 cm) | Beam | 50MPa | Concrete Rectangular | 250 | 275 | 687.5 | 6837.5 | 0.47 | 1150.04 | G300E | 3640036.36 | 28.56 | G300E | 869865.82 | 6.83
3806 | Story7 | B7 | 50 MPa RC Beam (27.5 cm x 25 cm) | Beam | 50MPa | Concrete Rectangular | 250 | 275 | 687.5 | 6837.5 | 0.47 | 1150.04 | G300E | 3640036.36 | 28.56 | G300E | 869865.82 | 6.83
3807 | Story7 | B70 | 50 MPa RC Beam (27.5 cm x 25 cm) | Beam | 50MPa | Concrete Rectangular | 250 | 275 | 687.5 | 4437.5 | 0.31 | 746.37 | G300E | 1707169.64 | 13.4 | G300E | 50846.94 | 0.4
3808 | Story7 | B71 | 50 MPa RC Beam (27.5 cm x 25 cm) | Beam | 50MPa | Concrete Rectangular | 250 | 275 | 687.5 | 6837.5 | 0.47 | 1150.04 | G300E | 3765597.73 | 29.55 | G300E | 460255.05 | 3.61
3809 | Story7 | B72 | 50 MPa RC Beam (27.5 cm x 25 cm) | Beam | 50MPa | Concrete Rectangular | 250 | 275 | 687.5 | 4437.5 | 0.31 | 746.37 | G300E | 1861848.21 | 14.61 | G300E | 412886.47 | 3.24
3810 | Story7 | B73 | 50 MPa RC Beam (27.5 cm x 25 cm) | Beam | 50MPa | Concrete Rectangular | 250 | 275 | 687.5 | 6837.5 | 0.47 | 1150.04 | G300E | 3107954.55 | 24.39 | G300E | 1590159.61 | 12.48
3811 | Story7 | B74 | 50 MPa RC Beam (27.5 cm x 25 cm) | Beam | 50MPa | Concrete Rectangular | 250 | 275 | 687.5 | 4437.5 | 0.31 | 746.37 | G300E | 1629606.62 | 12.79 | G300E | 899850.87 | 7.06
3812 | Story7 | B75 | 50 MPa RC Beam (27.5 cm x 25 cm) | Beam | 50MPa | Concrete Rectangular | 250 | 275 | 687.5 | 6837.5 | 0.47 | 1150.04 | G300E | 2176428.85 | 17.08 | G300E | 1834027.88 | 14.39
3813 | Story7 | B76 | 50 MPa RC Beam (27.5 cm x 25 cm) | Beam | 50MPa | Concrete Rectangular | 250 | 275 | 687.5 | 4437.5 | 0.31 | 746.37 | G300E | 1438637.5 | 11.29 | G300E | 966253.57 | 7.58
3814 | Story7 | B77 | 50 MPa RC Beam (27.5 cm x 25 cm) | Beam | 50MPa | Concrete Rectangular | 250 | 275 | 687.5 | 4437.5 | 0.31 | 746.37 | G300E | 1185763.39 | 9.3 | G300E | 1429191.96 | 11.21
3815 | Story7 | B78 | 50 MPa RC Beam (27.5 cm x 25 cm) | Beam | 50MPa | Concrete Rectangular | 250 | 275 | 687.5 | 4437.5 | 0.31 | 746.37 | G300E | 1454113.28 | 11.41 | G300E | 956558.59 | 7.51
3816 | Story7 | B79 | 50 MPa RC Beam (27.5 cm x 25 cm) | Beam | 50MPa | Concrete Rectangular | 250 | 275 | 687.5 | 4437.5 | 0.31 | 746.37 | G300E | 1137901.79 | 8.93 | G300E | 1435848.21 | 11.27
3817 | Story7 | B8 | 50 MPa RC Beam (27.5 cm x 25 cm) | Beam | 50MPa | Concrete Rectangular | 250 | 275 | 687.5 | 4437.5 | 0.31 | 746.37 | G300E | 1137901.79 | 8.93 | G300E | 1435848.21 | 11.27
3818 | Story7 | B80 | 50 MPa RC Beam (27.5 cm x 25 cm) | Beam | 50MPa | Concrete Rectangular | 250 | 275 | 687.5 | 4437.5 | 0.31 | 746.37 | G300E | 1454113.28 | 11.41 | G300E | 956558.59 | 7.51
3819 | Story7 | B81 | 50 MPa RC Beam (27.5 cm x 25 cm) | Beam | 50MPa | Concrete Rectangular | 250 | 275 | 687.5 | 4437.5 | 0.31 | 746.37 | G300E | 1185129.46 | 9.3 | G300E | 1428241.07 | 11.21
3820 | Story7 | B82 | 50 MPa RC Beam (27.5 cm x 25 cm) | Beam | 50MPa | Concrete Rectangular | 250 | 275 | 687.5 | 4437.5 | 0.31 | 746.37 | G300E | 1431537.5 | 11.23 | G300E | 1094707.14 | 8.59
3821 | Story7 | B9 | 50 MPa RC Beam (27.5 cm x 25 cm) | Beam | 50MPa | Concrete Rectangular | 250 | 275 | 687.5 | 6837.5 | 0.47 | 1150.04 | G300E | 3640036.36 | 28.56 | G300E | 869865.82 | 6.83
3822 | Story8 | B1 | 50 MPa RC Beam (27.5 cm x 25 cm) | Beam | 50MPa | Concrete Rectangular | 250 | 275 | 687.5 | 6837.5 | 0.47 | 1150.04 | G300E | 3637550 | 28.54 | G300E | 1363343.97 | 10.7
3823 | Story8 | B10 | 50 MPa RC Beam (27.5 cm x 25 cm) | Beam | 50MPa | Concrete Rectangular | 250 | 275 | 687.5 | 4437.5 | 0.31 | 746.37 | G300E | 1767234.38 | 13.87 | G300E | 1282071.13 | 10.06
3824 | Story8 | B11 | 50 MPa RC Beam (27.5 cm x 25 cm) | Beam | 50MPa | Concrete Rectangular | 250 | 275 | 687.5 | 6837.5 | 0.47 | 1150.04 | G300E | 3383319.32 | 26.55 | G300E | 24928.67 | 0.2
3825 | Story8 | B12 | 50 MPa RC Beam (27.5 cm x 25 cm) | Beam | 50MPa | Concrete Rectangular | 250 | 275 | 687.5 | 4437.5 | 0.31 | 746.37 | G300E | 1416154.17 | 11.11 | G300E | 1501477.97 | 11.78
3826 | Story8 | B13 | 50 MPa RC Beam (27.5 cm x 25 cm) | Beam | 50MPa | Concrete Rectangular | 250 | 275 | 687.5 | 6837.5 | 0.47 | 1150.04 | G300E | 3440505.68 | 27 | G300E | 1640016.95 | 12.87
3827 | Story8 | B14 | 50 MPa RC Beam (27.5 cm x 25 cm) | Beam | 50MPa | Concrete Rectangular | 250 | 275 | 687.5 | 4437.5 | 0.31 | 746.37 | G300E | 1306209.82 | 10.25 | G300E | 1272294.64 | 9.98
3828 | Story8 | B15 | 50 MPa RC Beam (27.5 cm x 25 cm) | Beam | 50MPa | Concrete Rectangular | 250 | 275 | 687.5 | 6837.5 | 0.47 | 1150.04 | G300E | 3637239.2 | 28.54 | G300E | 1363343.97 | 10.7
3829 | Story8 | B16 | 50 MPa RC Beam (27.5 cm x 25 cm) | Beam | 50MPa | Concrete Rectangular | 250 | 275 | 687.5 | 6837.5 | 0.47 | 1150.04 | G300E | 1873785.8 | 14.7 | G300E | 1885906.82 | 14.8
3830 | Story8 | B17 | 50 MPa RC Beam (27.5 cm x 25 cm) | Beam | 50MPa | Concrete Rectangular | 250 | 275 | 687.5 | 4437.5 | 0.31 | 746.37 | G300E | 1455500 | 11.42 | G300E | 749502.55 | 5.88
3831 | Story8 | B18 | 50 MPa RC Beam (27.5 cm x 25 cm) | Beam | 50MPa | Concrete Rectangular | 250 | 275 | 687.5 | 6837.5 | 0.47 | 1150.04 | G300E | 2992649.43 | 23.48 | G300E | 1565230.94 | 12.28
3832 | Story8 | B19 | 50 MPa RC Beam (27.5 cm x 25 cm) | Beam | 50MPa | Concrete Rectangular | 250 | 275 | 687.5 | 4437.5 | 0.31 | 746.37 | G300E | 1810816.96 | 14.21 | G300E | 724079.08 | 5.68
3833 | Story8 | B2 | 50 MPa RC Beam (27.5 cm x 25 cm) | Beam | 50MPa | Concrete Rectangular | 250 | 275 | 687.5 | 4437.5 | 0.31 | 746.37 | G300E | 1305892.86 | 10.25 | G300E | 1272294.64 | 9.98
3834 | Story8 | B20 | 50 MPa RC Beam (27.5 cm x 25 cm) | Beam | 50MPa | Concrete Rectangular | 250 | 275 | 687.5 | 6837.5 | 0.47 | 1150.04 | G300E | 3574769.32 | 28.05 | G300E | 429779.45 | 3.37
3835 | Story8 | B21 | 50 MPa RC Beam (27.5 cm x 25 cm) | Beam | 50MPa | Concrete Rectangular | 250 | 275 | 687.5 | 4437.5 | 0.31 | 746.37 | G300E | 1704633.93 | 13.38 | G300E | 50846.94 | 0.4
3836 | Story8 | B22 | 50 MPa RC Beam (27.5 cm x 25 cm) | Beam | 50MPa | Concrete Rectangular | 250 | 275 | 687.5 | 7200 | 0.5 | 1211.01 | G300E | 4109634.78 | 32.25 | G300E | 851048.69 | 6.68
3837 | Story8 | B23 | 50 MPa RC Beam (27.5 cm x 25 cm) | Beam | 50MPa | Concrete Rectangular | 250 | 275 | 687.5 | 4437.5 | 0.31 | 746.37 | G300E | 1633000 | 12.81 | G300E | 0 | 0
3838 | Story8 | B24 | 50 MPa RC Beam (27.5 cm x 25 cm) | Beam | 50MPa | Concrete Rectangular | 250 | 275 | 687.5 | 7200 | 0.5 | 1211.01 | G300E | 4110886.96 | 32.26 | G300E | 851048.69 | 6.68
3839 | Story8 | B25 | 50 MPa RC Beam (27.5 cm x 25 cm) | Beam | 50MPa | Concrete Rectangular | 250 | 275 | 687.5 | 4437.5 | 0.31 | 746.37 | G300E | 1704633.93 | 13.38 | G300E | 50846.94 | 0.4
3840 | Story8 | B26 | 50 MPa RC Beam (27.5 cm x 25 cm) | Beam | 50MPa | Concrete Rectangular | 250 | 275 | 687.5 | 6837.5 | 0.47 | 1150.04 | G300E | 3574769.32 | 28.05 | G300E | 429779.45 | 3.37
3841 | Story8 | B27 | 50 MPa RC Beam (27.5 cm x 25 cm) | Beam | 50MPa | Concrete Rectangular | 250 | 275 | 687.5 | 4437.5 | 0.31 | 746.37 | G300E | 1810816.96 | 14.21 | G300E | 724079.08 | 5.68
3842 | Story8 | B28 | 50 MPa RC Beam (27.5 cm x 25 cm) | Beam | 50MPa | Concrete Rectangular | 250 | 275 | 687.5 | 6837.5 | 0.47 | 1150.04 | G300E | 2992960.23 | 23.48 | G300E | 1565230.94 | 12.28
3843 | Story8 | B29 | 50 MPa RC Beam (27.5 cm x 25 cm) | Beam | 50MPa | Concrete Rectangular | 250 | 275 | 687.5 | 4437.5 | 0.31 | 746.37 | G300E | 1455500 | 11.42 | G300E | 749502.55 | 5.88
3844 | Story8 | B3 | 50 MPa RC Beam (27.5 cm x 25 cm) | Beam | 50MPa | Concrete Rectangular | 250 | 275 | 687.5 | 6837.5 | 0.47 | 1150.04 | G300E | 3440816.48 | 27 | G300E | 1640016.95 | 12.87
3845 | Story8 | B30 | 50 MPa RC Beam (27.5 cm x 25 cm) | Beam | 50MPa | Concrete Rectangular | 250 | 275 | 687.5 | 6837.5 | 0.47 | 1150.04 | G300E | 1873475 | 14.7 | G300E | 1884663.64 | 14.79
3846 | Story8 | B31 | 50 MPa RC Beam (27.5 cm x 25 cm) | Beam | 50MPa | Concrete Rectangular | 250 | 275 | 687.5 | 6837.5 | 0.47 | 1150.04 | G300E | 3360009.66 | 26.36 | G300E | 831688.64 | 6.53
3847 | Story8 | B32 | 50 MPa RC Beam (27.5 cm x 25 cm) | Beam | 50MPa | Concrete Rectangular | 250 | 275 | 687.5 | 4437.5 | 0.31 | 746.37 | G300E | 1476736.61 | 11.59 | G300E | 749502.55 | 5.88
3848 | Story8 | B33 | 50 MPa RC Beam (27.5 cm x 25 cm) | Beam | 50MPa | Concrete Rectangular | 250 | 275 | 687.5 | 6837.5 | 0.47 | 1150.04 | G300E | 3476557.95 | 27.28 | G300E | 759844.23 | 5.96
3849 | Story8 | B34 | 50 MPa RC Beam (27.5 cm x 25 cm) | Beam | 50MPa | Concrete Rectangular | 250 | 275 | 687.5 | 4437.5 | 0.31 | 746.37 | G300E | 2000361.61 | 15.7 | G300E | 152540.81 | 1.2
3850 | Story8 | B35 | 50 MPa RC Beam (27.5 cm x 25 cm) | Beam | 50MPa | Concrete Rectangular | 250 | 275 | 687.5 | 6837.5 | 0.47 | 1150.04 | G300E | 2807104.55 | 22.03 | G300E | 1540302.27 | 12.09
3851 | Story8 | B36 | 50 MPa RC Beam (27.5 cm x 25 cm) | Beam | 50MPa | Concrete Rectangular | 250 | 275 | 687.5 | 4800 | 0.33 | 807.34 | G300E | 2134720 | 16.75 | G300E | 844293.92 | 6.62
3852 | Story8 | B4 | 50 MPa RC Beam (27.5 cm x 25 cm) | Beam | 50MPa | Concrete Rectangular | 250 | 275 | 687.5 | 4437.5 | 0.31 | 746.37 | G300E | 1416450 | 11.11 | G300E | 1501477.97 | 11.78
3853 | Story8 | B40 | 50 MPa RC Beam (27.5 cm x 25 cm) | Beam | 50MPa | Concrete Rectangular | 250 | 275 | 687.5 | 4437.5 | 0.31 | 746.37 | G300E | 1976462.5 | 15.51 | G300E | 780532.14 | 6.12
3854 | Story8 | B41 | 50 MPa RC Beam (27.5 cm x 25 cm) | Beam | 50MPa | Concrete Rectangular | 250 | 275 | 687.5 | 6837.5 | 0.47 | 1150.04 | G300E | 2804307.39 | 22 | G300E | 1540302.27 | 12.09
3855 | Story8 | B42 | 50 MPa RC Beam (27.5 cm x 25 cm) | Beam | 50MPa | Concrete Rectangular | 250 | 275 | 687.5 | 4437.5 | 0.31 | 746.37 | G300E | 1998142.86 | 15.68 | G300E | 152540.81 | 1.2
3856 | Story8 | B43 | 50 MPa RC Beam (27.5 cm x 25 cm) | Beam | 50MPa | Concrete Rectangular | 250 | 275 | 687.5 | 6837.5 | 0.47 | 1150.04 | G300E | 3477179.55 | 27.28 | G300E | 759844.23 | 5.96
3857 | Story8 | B44 | 50 MPa RC Beam (27.5 cm x 25 cm) | Beam | 50MPa | Concrete Rectangular | 250 | 275 | 687.5 | 4437.5 | 0.31 | 746.37 | G300E | 1476736.61 | 11.59 | G300E | 749502.55 | 5.88
3858 | Story8 | B45 | 50 MPa RC Beam (27.5 cm x 25 cm) | Beam | 50MPa | Concrete Rectangular | 250 | 275 | 687.5 | 6837.5 | 0.47 | 1150.04 | G300E | 3360631.25 | 26.37 | G300E | 831688.64 | 6.53
3859 | Story8 | B46 | 50 MPa RC Beam (27.5 cm x 25 cm) | Beam | 50MPa | Concrete Rectangular | 250 | 275 | 687.5 | 6837.5 | 0.47 | 1150.04 | G300E | 1950863.07 | 15.31 | G300E | 1885906.82 | 14.8
3860 | Story8 | B47 | 50 MPa RC Beam (27.5 cm x 25 cm) | Beam | 50MPa | Concrete Rectangular | 250 | 275 | 687.5 | 4437.5 | 0.31 | 746.37 | G300E | 1476736.61 | 11.59 | G300E | 749502.55 | 5.88
3861 | Story8 | B48 | 50 MPa RC Beam (27.5 cm x 25 cm) | Beam | 50MPa | Concrete Rectangular | 250 | 275 | 687.5 | 6837.5 | 0.47 | 1150.04 | G300E | 2992649.43 | 23.48 | G300E | 1565230.94 | 12.28
3862 | Story8 | B49 | 50 MPa RC Beam (27.5 cm x 25 cm) | Beam | 50MPa | Concrete Rectangular | 250 | 275 | 687.5 | 4437.5 | 0.31 | 746.37 | G300E | 2000361.61 | 15.7 | G300E | 152540.81 | 1.2
3863 | Story8 | B5 | 50 MPa RC Beam (27.5 cm x 25 cm) | Beam | 50MPa | Concrete Rectangular | 250 | 275 | 687.5 | 6837.5 | 0.47 | 1150.04 | G300E | 3383319.32 | 26.55 | G300E | 24928.67 | 0.2
3864 | Story8 | B50 | 50 MPa RC Beam (27.5 cm x 25 cm) | Beam | 50MPa | Concrete Rectangular | 250 | 275 | 687.5 | 6837.5 | 0.47 | 1150.04 | G300E | 3574769.32 | 28.05 | G300E | 429779.45 | 3.37
3865 | Story8 | B51 | 50 MPa RC Beam (27.5 cm x 25 cm) | Beam | 50MPa | Concrete Rectangular | 250 | 275 | 687.5 | 4800 | 0.33 | 807.34 | G300E | 2134720 | 16.75 | G300E | 844293.92 | 6.62
3866 | Story8 | B52 | 50 MPa RC Beam (27.5 cm x 25 cm) | Beam | 50MPa | Concrete Rectangular | 250 | 275 | 687.5 | 6837.5 | 0.47 | 1150.04 | G300E | 3902726.09 | 30.62 | G300E | 808200.75 | 6.34
3867 | Story8 | B54 | 50 MPa RC Beam (27.5 cm x 25 cm) | Beam | 50MPa | Concrete Rectangular | 250 | 275 | 687.5 | 6837.5 | 0.47 | 1150.04 | G300E | 3908374.46 | 30.67 | G300E | 808200.75 | 6.34
3868 | Story8 | B55 | 50 MPa RC Beam (27.5 cm x 25 cm) | Beam | 50MPa | Concrete Rectangular | 250 | 275 | 687.5 | 4437.5 | 0.31 | 746.37 | G300E | 1926466.67 | 15.12 | G300E | 1288416.07 | 10.11
3869 | Story8 | B56 | 50 MPa RC Beam (27.5 cm x 25 cm) | Beam | 50MPa | Concrete Rectangular | 250 | 275 | 687.5 | 6837.5 | 0.47 | 1150.04 | G300E | 3572282.95 | 28.03 | G300E | 429779.45 | 3.37
3870 | Story8 | B57 | 50 MPa RC Beam (27.5 cm x 25 cm) | Beam | 50MPa | Concrete Rectangular | 250 | 275 | 687.5 | 4437.5 | 0.31 | 746.37 | G300E | 2000995.54 | 15.7 | G300E | 127117.34 | 1
3871 | Story8 | B58 | 50 MPa RC Beam (27.5 cm x 25 cm) | Beam | 50MPa | Concrete Rectangular | 250 | 275 | 687.5 | 6837.5 | 0.47 | 1150.04 | G300E | 3044111.98 | 23.89 | G300E | 1356793.19 | 10.65
3872 | Story8 | B59 | 50 MPa RC Beam (27.5 cm x 25 cm) | Beam | 50MPa | Concrete Rectangular | 250 | 275 | 687.5 | 4437.5 | 0.31 | 746.37 | G300E | 1471982.14 | 11.55 | G300E | 749502.55 | 5.88
3873 | Story8 | B6 | 50 MPa RC Beam (27.5 cm x 25 cm) | Beam | 50MPa | Concrete Rectangular | 250 | 275 | 687.5 | 4437.5 | 0.31 | 746.37 | G300E | 1692628.91 | 13.28 | G300E | 1282095.54 | 10.06
3874 | Story8 | B60 | 50 MPa RC Beam (27.5 cm x 25 cm) | Beam | 50MPa | Concrete Rectangular | 250 | 275 | 687.5 | 6837.5 | 0.47 | 1150.04 | G300E | 2028251.14 | 15.91 | G300E | 1854827.27 | 14.55
3875 | Story8 | B61 | 50 MPa RC Beam (27.5 cm x 25 cm) | Beam | 50MPa | Concrete Rectangular | 250 | 275 | 687.5 | 6837.5 | 0.47 | 1150.04 | G300E | 3637239.2 | 28.54 | G300E | 1363343.97 | 10.7
3876 | Story8 | B62 | 50 MPa RC Beam (27.5 cm x 25 cm) | Beam | 50MPa | Concrete Rectangular | 250 | 275 | 687.5 | 4437.5 | 0.31 | 746.37 | G300E | 1455500 | 11.42 | G300E | 749502.55 | 5.88
3877 | Story8 | B63 | 50 MPa RC Beam (27.5 cm x 25 cm) | Beam | 50MPa | Concrete Rectangular | 250 | 275 | 687.5 | 6837.5 | 0.47 | 1150.04 | G300E | 3440505.68 | 27 | G300E | 1640016.95 | 12.87
3878 | Story8 | B64 | 50 MPa RC Beam (27.5 cm x 25 cm) | Beam | 50MPa | Concrete Rectangular | 250 | 275 | 687.5 | 4437.5 | 0.31 | 746.37 | G300E | 1810816.96 | 14.21 | G300E | 724079.08 | 5.68
3879 | Story8 | B65 | 50 MPa RC Beam (27.5 cm x 25 cm) | Beam | 50MPa | Concrete Rectangular | 250 | 275 | 687.5 | 6837.5 | 0.47 | 1150.04 | G300E | 3383319.32 | 26.55 | G300E | 24928.67 | 0.2
3880 | Story8 | B66 | 50 MPa RC Beam (27.5 cm x 25 cm) | Beam | 50MPa | Concrete Rectangular | 250 | 275 | 687.5 | 4437.5 | 0.31 | 746.37 | G300E | 1704633.93 | 13.38 | G300E | 50846.94 | 0.4
3881 | Story8 | B67 | 50 MPa RC Beam (27.5 cm x 25 cm) | Beam | 50MPa | Concrete Rectangular | 250 | 275 | 687.5 | 6837.5 | 0.47 | 1150.04 | G300E | 3890848.3 | 30.53 | G300E | 463460.12 | 3.64
3882 | Story8 | B68 | 50 MPa RC Beam (27.5 cm x 25 cm) | Beam | 50MPa | Concrete Rectangular | 250 | 275 | 687.5 | 4437.5 | 0.31 | 746.37 | G300E | 1633000 | 12.81 | G300E | 0 | 0
3883 | Story8 | B69 | 50 MPa RC Beam (27.5 cm x 25 cm) | Beam | 50MPa | Concrete Rectangular | 250 | 275 | 687.5 | 6837.5 | 0.47 | 1150.04 | G300E | 3890537.5 | 30.53 | G300E | 463449.87 | 3.64
3884 | Story8 | B7 | 50 MPa RC Beam (27.5 cm x 25 cm) | Beam | 50MPa | Concrete Rectangular | 250 | 275 | 687.5 | 6837.5 | 0.47 | 1150.04 | G300E | 3890848.3 | 30.53 | G300E | 463457.56 | 3.64
3885 | Story8 | B70 | 50 MPa RC Beam (27.5 cm x 25 cm) | Beam | 50MPa | Concrete Rectangular | 250 | 275 | 687.5 | 4437.5 | 0.31 | 746.37 | G300E | 1705901.79 | 13.39 | G300E | 50846.94 | 0.4
3886 | Story8 | B71 | 50 MPa RC Beam (27.5 cm x 25 cm) | Beam | 50MPa | Concrete Rectangular | 250 | 275 | 687.5 | 6837.5 | 0.47 | 1150.04 | G300E | 3383008.52 | 26.54 | G300E | 24928.67 | 0.2
3887 | Story8 | B72 | 50 MPa RC Beam (27.5 cm x 25 cm) | Beam | 50MPa | Concrete Rectangular | 250 | 275 | 687.5 | 4437.5 | 0.31 | 746.37 | G300E | 1814937.5 | 14.24 | G300E | 724079.08 | 5.68
3888 | Story8 | B73 | 50 MPa RC Beam (27.5 cm x 25 cm) | Beam | 50MPa | Concrete Rectangular | 250 | 275 | 687.5 | 6837.5 | 0.47 | 1150.04 | G300E | 3448275.57 | 27.06 | G300E | 1640016.95 | 12.87
3889 | Story8 | B74 | 50 MPa RC Beam (27.5 cm x 25 cm) | Beam | 50MPa | Concrete Rectangular | 250 | 275 | 687.5 | 4437.5 | 0.31 | 746.37 | G300E | 1399378.68 | 10.98 | G300E | 991207.25 | 7.78
3890 | Story8 | B75 | 50 MPa RC Beam (27.5 cm x 25 cm) | Beam | 50MPa | Concrete Rectangular | 250 | 275 | 687.5 | 6837.5 | 0.47 | 1150.04 | G300E | 3609106 | 28.32 | G300E | 1097784.42 | 8.61
3891 | Story8 | B76 | 50 MPa RC Beam (27.5 cm x 25 cm) | Beam | 50MPa | Concrete Rectangular | 250 | 275 | 687.5 | 4437.5 | 0.31 | 746.37 | G300E | 1306209.82 | 10.25 | G300E | 1272294.64 | 9.98
3892 | Story8 | B77 | 50 MPa RC Beam (27.5 cm x 25 cm) | Beam | 50MPa | Concrete Rectangular | 250 | 275 | 687.5 | 4437.5 | 0.31 | 746.37 | G300E | 1415858.33 | 11.11 | G300E | 1501477.97 | 11.78
3893 | Story8 | B78 | 50 MPa RC Beam (27.5 cm x 25 cm) | Beam | 50MPa | Concrete Rectangular | 250 | 275 | 687.5 | 4437.5 | 0.31 | 746.37 | G300E | 1692906.25 | 13.28 | G300E | 1286191.21 | 10.09
3894 | Story8 | B79 | 50 MPa RC Beam (27.5 cm x 25 cm) | Beam | 50MPa | Concrete Rectangular | 250 | 275 | 687.5 | 4437.5 | 0.31 | 746.37 | G300E | 1134415.18 | 8.9 | G300E | 1489098.21 | 11.68
3895 | Story8 | B8 | 50 MPa RC Beam (27.5 cm x 25 cm) | Beam | 50MPa | Concrete Rectangular | 250 | 275 | 687.5 | 4437.5 | 0.31 | 746.37 | G300E | 1134415.18 | 8.9 | G300E | 1489098.21 | 11.68
3896 | Story8 | B80 | 50 MPa RC Beam (27.5 cm x 25 cm) | Beam | 50MPa | Concrete Rectangular | 250 | 275 | 687.5 | 4437.5 | 0.31 | 746.37 | G300E | 1766957.03 | 13.86 | G300E | 1285116.16 | 10.08
3897 | Story8 | B81 | 50 MPa RC Beam (27.5 cm x 25 cm) | Beam | 50MPa | Concrete Rectangular | 250 | 275 | 687.5 | 4437.5 | 0.31 | 746.37 | G300E | 1416154.17 | 11.11 | G300E | 1501477.97 | 11.78
3898 | Story8 | B82 | 50 MPa RC Beam (27.5 cm x 25 cm) | Beam | 50MPa | Concrete Rectangular | 250 | 275 | 687.5 | 4437.5 | 0.31 | 746.37 | G300E | 1305575.89 | 10.24 | G300E | 1268491.07 | 9.95
3899 | Story8 | B9 | 50 MPa RC Beam (27.5 cm x 25 cm) | Beam | 50MPa | Concrete Rectangular | 250 | 275 | 687.5 | 6837.5 | 0.47 | 1150.04 | G300E | 3890848.3 | 30.53 | G300E | 463460.12 | 3.64
3900 | Story9 | B1 | 50 MPa RC Beam (25 cm x 25 cm) | Beam | 50MPa | Concrete Rectangular | 250 | 250 | 625 | 6850 | 0.43 | 1047.4 | G300E | 4043056.82 | 31.72 | G300E | 806977.48 | 6.33
3901 | Story9 | B10 | 50 MPa RC Beam (25 cm x 25 cm) | Beam | 50MPa | Concrete Rectangular | 250 | 250 | 625 | 4450 | 0.28 | 680.43 | G300E | 1532746.88 | 12.03 | G300E | 1202662.56 | 9.44
3902 | Story9 | B11 | 50 MPa RC Beam (25 cm x 25 cm) | Beam | 50MPa | Concrete Rectangular | 250 | 250 | 625 | 6850 | 0.43 | 1047.4 | G300E | 3817940.91 | 29.96 | G300E | 45407.72 | 0.36
3903 | Story9 | B12 | 50 MPa RC Beam (25 cm x 25 cm) | Beam | 50MPa | Concrete Rectangular | 250 | 250 | 625 | 4450 | 0.28 | 680.43 | G300E | 1516263.33 | 11.9 | G300E | 893263.33 | 7.01
3904 | Story9 | B13 | 50 MPa RC Beam (25 cm x 25 cm) | Beam | 50MPa | Concrete Rectangular | 250 | 250 | 625 | 6850 | 0.43 | 1047.4 | G300E | 3895470.45 | 30.57 | G300E | 712919.98 | 5.59
3905 | Story9 | B14 | 50 MPa RC Beam (25 cm x 25 cm) | Beam | 50MPa | Concrete Rectangular | 250 | 250 | 625 | 4450 | 0.28 | 680.43 | G300E | 1316882.14 | 10.33 | G300E | 979317.86 | 7.68
3906 | Story9 | B15 | 50 MPa RC Beam (25 cm x 25 cm) | Beam | 50MPa | Concrete Rectangular | 250 | 250 | 625 | 6850 | 0.43 | 1047.4 | G300E | 4043679.55 | 31.73 | G300E | 806977.48 | 6.33
3907 | Story9 | B16 | 50 MPa RC Beam (25 cm x 25 cm) | Beam | 50MPa | Concrete Rectangular | 250 | 250 | 625 | 6850 | 0.43 | 1047.4 | G300E | 1922359.09 | 15.08 | G300E | 2011720.45 | 15.78
3908 | Story9 | B17 | 50 MPa RC Beam (25 cm x 25 cm) | Beam | 50MPa | Concrete Rectangular | 250 | 250 | 625 | 4450 | 0.28 | 680.43 | G300E | 1627428.57 | 12.77 | G300E | 390778.34 | 3.07
3909 | Story9 | B18 | 50 MPa RC Beam (25 cm x 25 cm) | Beam | 50MPa | Concrete Rectangular | 250 | 250 | 625 | 6850 | 0.43 | 1047.4 | G300E | 3285197.73 | 25.78 | G300E | 644808.4 | 5.06
3910 | Story9 | B19 | 50 MPa RC Beam (25 cm x 25 cm) | Beam | 50MPa | Concrete Rectangular | 250 | 250 | 625 | 4450 | 0.28 | 680.43 | G300E | 2029200 | 15.92 | G300E | 727787.96 | 5.71
3911 | Story9 | B2 | 50 MPa RC Beam (25 cm x 25 cm) | Beam | 50MPa | Concrete Rectangular | 250 | 250 | 625 | 4450 | 0.28 | 680.43 | G300E | 1316882.14 | 10.33 | G300E | 979317.86 | 7.68
3912 | Story9 | B20 | 50 MPa RC Beam (25 cm x 25 cm) | Beam | 50MPa | Concrete Rectangular | 250 | 250 | 625 | 6850 | 0.43 | 1047.4 | G300E | 4028734.09 | 31.61 | G300E | 401867.7 | 3.15
3913 | Story9 | B21 | 50 MPa RC Beam (25 cm x 25 cm) | Beam | 50MPa | Concrete Rectangular | 250 | 250 | 625 | 4450 | 0.28 | 680.43 | G300E | 1896971.43 | 14.88 | G300E | 387071.33 | 3.04
3914 | Story9 | B22 | 50 MPa RC Beam (25 cm x 25 cm) | Beam | 50MPa | Concrete Rectangular | 250 | 250 | 625 | 7200 | 0.45 | 1100.92 | G300E | 4687513.04 | 36.78 | G300E | 821009.74 | 6.44
3915 | Story9 | B23 | 50 MPa RC Beam (25 cm x 25 cm) | Beam | 50MPa | Concrete Rectangular | 250 | 250 | 625 | 4450 | 0.28 | 680.43 | G300E | 1802885.71 | 14.15 | G300E | 46354.7 | 0.36
3916 | Story9 | B24 | 50 MPa RC Beam (25 cm x 25 cm) | Beam | 50MPa | Concrete Rectangular | 250 | 250 | 625 | 7200 | 0.45 | 1100.92 | G300E | 4688765.22 | 36.79 | G300E | 821009.74 | 6.44
3917 | Story9 | B25 | 50 MPa RC Beam (25 cm x 25 cm) | Beam | 50MPa | Concrete Rectangular | 250 | 250 | 625 | 4450 | 0.28 | 680.43 | G300E | 1896653.57 | 14.88 | G300E | 387071.33 | 3.04
3918 | Story9 | B26 | 50 MPa RC Beam (25 cm x 25 cm) | Beam | 50MPa | Concrete Rectangular | 250 | 250 | 625 | 6850 | 0.43 | 1047.4 | G300E | 4029045.45 | 31.61 | G300E | 401867.7 | 3.15
3919 | Story9 | B27 | 50 MPa RC Beam (25 cm x 25 cm) | Beam | 50MPa | Concrete Rectangular | 250 | 250 | 625 | 4450 | 0.28 | 680.43 | G300E | 2029200 | 15.92 | G300E | 727787.96 | 5.71
3920 | Story9 | B28 | 50 MPa RC Beam (25 cm x 25 cm) | Beam | 50MPa | Concrete Rectangular | 250 | 250 | 625 | 6850 | 0.43 | 1047.4 | G300E | 3285820.45 | 25.78 | G300E | 644808.4 | 5.06
3921 | Story9 | B29 | 50 MPa RC Beam (25 cm x 25 cm) | Beam | 50MPa | Concrete Rectangular | 250 | 250 | 625 | 4450 | 0.28 | 680.43 | G300E | 1627428.57 | 12.77 | G300E | 390787.08 | 3.07
3922 | Story9 | B3 | 50 MPa RC Beam (25 cm x 25 cm) | Beam | 50MPa | Concrete Rectangular | 250 | 250 | 625 | 6850 | 0.43 | 1047.4 | G300E | 3895470.45 | 30.57 | G300E | 712919.98 | 5.59
3923 | Story9 | B30 | 50 MPa RC Beam (25 cm x 25 cm) | Beam | 50MPa | Concrete Rectangular | 250 | 250 | 625 | 6850 | 0.43 | 1047.4 | G300E | 1922359.09 | 15.08 | G300E | 2010475 | 15.77
3924 | Story9 | B31 | 50 MPa RC Beam (25 cm x 25 cm) | Beam | 50MPa | Concrete Rectangular | 250 | 250 | 625 | 6850 | 0.43 | 1047.4 | G300E | 3765009.09 | 29.54 | G300E | 936530.44 | 7.35
3925 | Story9 | B32 | 50 MPa RC Beam (25 cm x 25 cm) | Beam | 50MPa | Concrete Rectangular | 250 | 250 | 625 | 4450 | 0.28 | 680.43 | G300E | 1651585.71 | 12.96 | G300E | 708481.32 | 5.56
3926 | Story9 | B33 | 50 MPa RC Beam (25 cm x 25 cm) | Beam | 50MPa | Concrete Rectangular | 250 | 250 | 625 | 6850 | 0.43 | 1047.4 | G300E | 3844718.18 | 30.17 | G300E | 712919.98 | 5.59
3927 | Story9 | B34 | 50 MPa RC Beam (25 cm x 25 cm) | Beam | 50MPa | Concrete Rectangular | 250 | 250 | 625 | 4450 | 0.28 | 680.43 | G300E | 2270771.43 | 17.82 | G300E | 139064.09 | 1.09
3928 | Story9 | B35 | 50 MPa RC Beam (25 cm x 25 cm) | Beam | 50MPa | Concrete Rectangular | 250 | 250 | 625 | 6850 | 0.43 | 1047.4 | G300E | 3061327.27 | 24.02 | G300E | 622104.55 | 4.88
3929 | Story9 | B36 | 50 MPa RC Beam (25 cm x 25 cm) | Beam | 50MPa | Concrete Rectangular | 250 | 250 | 625 | 4800 | 0.3 | 733.94 | G300E | 2345280 | 18.4 | G300E | 813067.2 | 6.38
3930 | Story9 | B4 | 50 MPa RC Beam (25 cm x 25 cm) | Beam | 50MPa | Concrete Rectangular | 250 | 250 | 625 | 4450 | 0.28 | 680.43 | G300E | 1419253.33 | 11.14 | G300E | 893263.33 | 7.01
3931 | Story9 | B40 | 50 MPa RC Beam (25 cm x 25 cm) | Beam | 50MPa | Concrete Rectangular | 250 | 250 | 625 | 4450 | 0.28 | 680.43 | G300E | 2113453.33 | 16.58 | G300E | 753781.05 | 5.91
3932 | Story9 | B41 | 50 MPa RC Beam (25 cm x 25 cm) | Beam | 50MPa | Concrete Rectangular | 250 | 250 | 625 | 6850 | 0.43 | 1047.4 | G300E | 3056656.82 | 23.98 | G300E | 622104.55 | 4.88
3933 | Story9 | B42 | 50 MPa RC Beam (25 cm x 25 cm) | Beam | 50MPa | Concrete Rectangular | 250 | 250 | 625 | 4450 | 0.28 | 680.43 | G300E | 2267910.71 | 17.79 | G300E | 139064.09 | 1.09
3934 | Story9 | B43 | 50 MPa RC Beam (25 cm x 25 cm) | Beam | 50MPa | Concrete Rectangular | 250 | 250 | 625 | 6850 | 0.43 | 1047.4 | G300E | 3845652.27 | 30.17 | G300E | 712919.98 | 5.59
3935 | Story9 | B44 | 50 MPa RC Beam (25 cm x 25 cm) | Beam | 50MPa | Concrete Rectangular | 250 | 250 | 625 | 4450 | 0.28 | 680.43 | G300E | 1651585.71 | 12.96 | G300E | 708459.87 | 5.56
3936 | Story9 | B45 | 50 MPa RC Beam (25 cm x 25 cm) | Beam | 50MPa | Concrete Rectangular | 250 | 250 | 625 | 6850 | 0.43 | 1047.4 | G300E | 3765943.18 | 29.55 | G300E | 935596.35 | 7.34
3937 | Story9 | B46 | 50 MPa RC Beam (25 cm x 25 cm) | Beam | 50MPa | Concrete Rectangular | 250 | 250 | 625 | 6850 | 0.43 | 1047.4 | G300E | 1849811.36 | 14.51 | G300E | 2011720.45 | 15.78
3938 | Story9 | B47 | 50 MPa RC Beam (25 cm x 25 cm) | Beam | 50MPa | Concrete Rectangular | 250 | 250 | 625 | 4450 | 0.28 | 680.43 | G300E | 1651585.71 | 12.96 | G300E | 708478.94 | 5.56
3939 | Story9 | B48 | 50 MPa RC Beam (25 cm x 25 cm) | Beam | 50MPa | Concrete Rectangular | 250 | 250 | 625 | 6850 | 0.43 | 1047.4 | G300E | 3285197.73 | 25.78 | G300E | 644808.4 | 5.06
3940 | Story9 | B49 | 50 MPa RC Beam (25 cm x 25 cm) | Beam | 50MPa | Concrete Rectangular | 250 | 250 | 625 | 4450 | 0.28 | 680.43 | G300E | 2270771.43 | 17.82 | G300E | 139064.09 | 1.09
3941 | Story9 | B5 | 50 MPa RC Beam (25 cm x 25 cm) | Beam | 50MPa | Concrete Rectangular | 250 | 250 | 625 | 6850 | 0.43 | 1047.4 | G300E | 3817629.55 | 29.95 | G300E | 45407.72 | 0.36
3942 | Story9 | B50 | 50 MPa RC Beam (25 cm x 25 cm) | Beam | 50MPa | Concrete Rectangular | 250 | 250 | 625 | 6850 | 0.43 | 1047.4 | G300E | 4028734.09 | 31.61 | G300E | 401867.7 | 3.15
3943 | Story9 | B51 | 50 MPa RC Beam (25 cm x 25 cm) | Beam | 50MPa | Concrete Rectangular | 250 | 250 | 625 | 4800 | 0.3 | 733.94 | G300E | 2345280 | 18.4 | G300E | 813067.2 | 6.38
3944 | Story9 | B52 | 50 MPa RC Beam (25 cm x 25 cm) | Beam | 50MPa | Concrete Rectangular | 250 | 250 | 625 | 6850 | 0.43 | 1047.4 | G300E | 4459350 | 34.99 | G300E | 781099.54 | 6.13
3945 | Story9 | B54 | 50 MPa RC Beam (25 cm x 25 cm) | Beam | 50MPa | Concrete Rectangular | 250 | 250 | 625 | 6850 | 0.43 | 1047.4 | G300E | 4466200 | 35.04 | G300E | 781099.54 | 6.13
3946 | Story9 | B55 | 50 MPa RC Beam (25 cm x 25 cm) | Beam | 50MPa | Concrete Rectangular | 250 | 250 | 625 | 4450 | 0.28 | 680.43 | G300E | 2096840 | 16.45 | G300E | 657982.19 | 5.16
3947 | Story9 | B56 | 50 MPa RC Beam (25 cm x 25 cm) | Beam | 50MPa | Concrete Rectangular | 250 | 250 | 625 | 6850 | 0.43 | 1047.4 | G300E | 4029045.45 | 31.61 | G300E | 401867.7 | 3.15
3948 | Story9 | B57 | 50 MPa RC Beam (25 cm x 25 cm) | Beam | 50MPa | Concrete Rectangular | 250 | 250 | 625 | 4450 | 0.28 | 680.43 | G300E | 2271089.29 | 17.82 | G300E | 139064.09 | 1.09
3949 | Story9 | B58 | 50 MPa RC Beam (25 cm x 25 cm) | Beam | 50MPa | Concrete Rectangular | 250 | 250 | 625 | 6850 | 0.43 | 1047.4 | G300E | 3315400 | 26.01 | G300E | 822785.61 | 6.46
3950 | Story9 | B59 | 50 MPa RC Beam (25 cm x 25 cm) | Beam | 50MPa | Concrete Rectangular | 250 | 250 | 625 | 4450 | 0.28 | 680.43 | G300E | 1645864.29 | 12.91 | G300E | 708501.19 | 5.56
3951 | Story9 | B6 | 50 MPa RC Beam (25 cm x 25 cm) | Beam | 50MPa | Concrete Rectangular | 250 | 250 | 625 | 4450 | 0.28 | 680.43 | G300E | 1477121.88 | 11.59 | G300E | 1203754.9 | 9.45
3952 | Story9 | B60 | 50 MPa RC Beam (25 cm x 25 cm) | Beam | 50MPa | Concrete Rectangular | 250 | 250 | 625 | 6850 | 0.43 | 1047.4 | G300E | 1914263.64 | 15.02 | G300E | 1981518.18 | 15.55
3953 | Story9 | B61 | 50 MPa RC Beam (25 cm x 25 cm) | Beam | 50MPa | Concrete Rectangular | 250 | 250 | 625 | 6850 | 0.43 | 1047.4 | G300E | 4043368.18 | 31.73 | G300E | 806977.48 | 6.33
3954 | Story9 | B62 | 50 MPa RC Beam (25 cm x 25 cm) | Beam | 50MPa | Concrete Rectangular | 250 | 250 | 625 | 4450 | 0.28 | 680.43 | G300E | 1627428.57 | 12.77 | G300E | 390789.46 | 3.07
3955 | Story9 | B63 | 50 MPa RC Beam (25 cm x 25 cm) | Beam | 50MPa | Concrete Rectangular | 250 | 250 | 625 | 6850 | 0.43 | 1047.4 | G300E | 3895470.45 | 30.57 | G300E | 712919.98 | 5.59
3956 | Story9 | B64 | 50 MPa RC Beam (25 cm x 25 cm) | Beam | 50MPa | Concrete Rectangular | 250 | 250 | 625 | 4450 | 0.28 | 680.43 | G300E | 2029200 | 15.92 | G300E | 727787.96 | 5.71
3957 | Story9 | B65 | 50 MPa RC Beam (25 cm x 25 cm) | Beam | 50MPa | Concrete Rectangular | 250 | 250 | 625 | 6850 | 0.43 | 1047.4 | G300E | 3817629.55 | 29.95 | G300E | 45407.72 | 0.36
3958 | Story9 | B66 | 50 MPa RC Beam (25 cm x 25 cm) | Beam | 50MPa | Concrete Rectangular | 250 | 250 | 625 | 4450 | 0.28 | 680.43 | G300E | 1896971.43 | 14.88 | G300E | 387071.33 | 3.04
3959 | Story9 | B67 | 50 MPa RC Beam (25 cm x 25 cm) | Beam | 50MPa | Concrete Rectangular | 250 | 250 | 625 | 6850 | 0.43 | 1047.4 | G300E | 4512593.18 | 35.41 | G300E | 132713.3 | 1.04
3960 | Story9 | B68 | 50 MPa RC Beam (25 cm x 25 cm) | Beam | 50MPa | Concrete Rectangular | 250 | 250 | 625 | 4450 | 0.28 | 680.43 | G300E | 1802885.71 | 14.15 | G300E | 46354.7 | 0.36
3961 | Story9 | B69 | 50 MPa RC Beam (25 cm x 25 cm) | Beam | 50MPa | Concrete Rectangular | 250 | 250 | 625 | 6850 | 0.43 | 1047.4 | G300E | 4512281.82 | 35.41 | G300E | 132694.62 | 1.04
3962 | Story9 | B7 | 50 MPa RC Beam (25 cm x 25 cm) | Beam | 50MPa | Concrete Rectangular | 250 | 250 | 625 | 6850 | 0.43 | 1047.4 | G300E | 4512593.18 | 35.41 | G300E | 132708.63 | 1.04
3963 | Story9 | B70 | 50 MPa RC Beam (25 cm x 25 cm) | Beam | 50MPa | Concrete Rectangular | 250 | 250 | 625 | 4450 | 0.28 | 680.43 | G300E | 1898242.86 | 14.89 | G300E | 387071.33 | 3.04
3964 | Story9 | B71 | 50 MPa RC Beam (25 cm x 25 cm) | Beam | 50MPa | Concrete Rectangular | 250 | 250 | 625 | 6850 | 0.43 | 1047.4 | G300E | 3816695.45 | 29.95 | G300E | 45407.72 | 0.36
3965 | Story9 | B72 | 50 MPa RC Beam (25 cm x 25 cm) | Beam | 50MPa | Concrete Rectangular | 250 | 250 | 625 | 4450 | 0.28 | 680.43 | G300E | 2034921.43 | 15.97 | G300E | 727787.96 | 5.71
3966 | Story9 | B73 | 50 MPa RC Beam (25 cm x 25 cm) | Beam | 50MPa | Concrete Rectangular | 250 | 250 | 625 | 6850 | 0.43 | 1047.4 | G300E | 3905745.45 | 30.65 | G300E | 712919.98 | 5.59
3967 | Story9 | B74 | 50 MPa RC Beam (25 cm x 25 cm) | Beam | 50MPa | Concrete Rectangular | 250 | 250 | 625 | 4450 | 0.28 | 680.43 | G300E | 1560117.65 | 12.24 | G300E | 250235.93 | 1.96
3968 | Story9 | B75 | 50 MPa RC Beam (25 cm x 25 cm) | Beam | 50MPa | Concrete Rectangular | 250 | 250 | 625 | 6850 | 0.43 | 1047.4 | G300E | 3989166 | 31.3 | G300E | 1072345.58 | 8.41
3969 | Story9 | B76 | 50 MPa RC Beam (25 cm x 25 cm) | Beam | 50MPa | Concrete Rectangular | 250 | 250 | 625 | 4450 | 0.28 | 680.43 | G300E | 1316882.14 | 10.33 | G300E | 979317.86 | 7.68
3970 | Story9 | B77 | 50 MPa RC Beam (25 cm x 25 cm) | Beam | 50MPa | Concrete Rectangular | 250 | 250 | 625 | 4450 | 0.28 | 680.43 | G300E | 1419253.33 | 11.14 | G300E | 893263.33 | 7.01
3971 | Story9 | B78 | 50 MPa RC Beam (25 cm x 25 cm) | Beam | 50MPa | Concrete Rectangular | 250 | 250 | 625 | 4450 | 0.28 | 680.43 | G300E | 1478512.5 | 11.6 | G300E | 1211292.78 | 9.5
3972 | Story9 | B79 | 50 MPa RC Beam (25 cm x 25 cm) | Beam | 50MPa | Concrete Rectangular | 250 | 250 | 625 | 4450 | 0.28 | 680.43 | G300E | 1159225 | 9.1 | G300E | 1068000 | 8.38
3973 | Story9 | B8 | 50 MPa RC Beam (25 cm x 25 cm) | Beam | 50MPa | Concrete Rectangular | 250 | 250 | 625 | 4450 | 0.28 | 680.43 | G300E | 1159225 | 9.1 | G300E | 1068000 | 8.38
3974 | Story9 | B80 | 50 MPa RC Beam (25 cm x 25 cm) | Beam | 50MPa | Concrete Rectangular | 250 | 250 | 625 | 4450 | 0.28 | 680.43 | G300E | 1533581.25 | 12.03 | G300E | 1117549.36 | 8.77
3975 | Story9 | B81 | 50 MPa RC Beam (25 cm x 25 cm) | Beam | 50MPa | Concrete Rectangular | 250 | 250 | 625 | 4450 | 0.28 | 680.43 | G300E | 1515966.67 | 11.89 | G300E | 893263.33 | 7.01
3976 | Story9 | B82 | 50 MPa RC Beam (25 cm x 25 cm) | Beam | 50MPa | Concrete Rectangular | 250 | 250 | 625 | 4450 | 0.28 | 680.43 | G300E | 1314975 | 10.32 | G300E | 975503.57 | 7.65
3977 | Story9 | B9 | 50 MPa RC Beam (25 cm x 25 cm) | Beam | 50MPa | Concrete Rectangular | 250 | 250 | 625 | 6850 | 0.43 | 1047.4 | G300E | 4512904.55 | 35.41 | G300E | 132714.08 | 1.04

## Columns
| Story | Label | Section | Structural_Element_Type | Material | Cross_Section_Type | Width_(mm) | Depth_(mm) | Area_(cm^2) | Length_(mm) | Volume_(m^3) | Mass_(kg) | Long._Rebar_Material | Long._Rebar_Volume_(mm^3) | Long._Rebar_Mass_(kg) | Tran._Rebar_Material | Tran._Rebar_Volume_(mm^3) | Tran._Rebar_Mass_(kg)
0 | Story1 | C1 | 50 MPa RC Column (75 cm x 75 cm) | Column | 50MPa | Concrete Rectangular | 750 | 750 | 5625 | 3200 | 1.8 | 4403.67 | G300E | 18000000 | 141.23 | G300E | 0 | 0
1 | Story1 | C10 | 50 MPa RC Column (75 cm x 75 cm) | Column | 50MPa | Concrete Rectangular | 750 | 750 | 5625 | 3200 | 1.8 | 4403.67 | G300E | 106044800 | 832.07 | G300E | 0 | 0
2 | Story1 | C11 | 50 MPa RC Column (75 cm x 75 cm) | Column | 50MPa | Concrete Rectangular | 750 | 750 | 5625 | 3200 | 1.8 | 4403.67 | G300E | 132984533.33 | 1043.45 | G300E | 0 | 0
3 | Story1 | C12 | 50 MPa RC Column (75 cm x 75 cm) | Column | 50MPa | Concrete Rectangular | 750 | 750 | 5625 | 3200 | 1.8 | 4403.67 | G300E | 128822400 | 1010.79 | G300E | 0 | 0
4 | Story1 | C13 | 50 MPa RC Column (75 cm x 75 cm) | Column | 50MPa | Concrete Rectangular | 750 | 750 | 5625 | 3200 | 1.8 | 4403.67 | G300E | 128814933.33 | 1010.73 | G300E | 0 | 0
5 | Story1 | C14 | 50 MPa RC Column (75 cm x 75 cm) | Column | 50MPa | Concrete Rectangular | 750 | 750 | 5625 | 3200 | 1.8 | 4403.67 | G300E | 132976000 | 1043.38 | G300E | 0 | 0
6 | Story1 | C15 | 50 MPa RC Column (75 cm x 75 cm) | Column | 50MPa | Concrete Rectangular | 750 | 750 | 5625 | 3200 | 1.8 | 4403.67 | G300E | 106048000 | 832.09 | G300E | 0 | 0
7 | Story1 | C16 | 50 MPa RC Column (75 cm x 75 cm) | Column | 50MPa | Concrete Rectangular | 750 | 750 | 5625 | 3200 | 1.8 | 4403.67 | G300E | 18000000 | 141.23 | G300E | 0 | 0
8 | Story1 | C17 | 50 MPa RC Column (75 cm x 75 cm) | Column | 50MPa | Concrete Rectangular | 750 | 750 | 5625 | 3200 | 1.8 | 4403.67 | G300E | 18000000 | 141.23 | G300E | 0 | 0
9 | Story1 | C18 | 50 MPa RC Column (75 cm x 75 cm) | Column | 50MPa | Concrete Rectangular | 750 | 750 | 5625 | 3200 | 1.8 | 4403.67 | G300E | 108761600 | 853.38 | G300E | 0 | 0
10 | Story1 | C19 | 50 MPa RC Column (75 cm x 75 cm) | Column | 50MPa | Concrete Rectangular | 750 | 750 | 5625 | 3200 | 1.8 | 4403.67 | G300E | 105734400 | 829.63 | G300E | 0 | 0
11 | Story1 | C2 | 50 MPa RC Column (75 cm x 75 cm) | Column | 50MPa | Concrete Rectangular | 750 | 750 | 5625 | 3200 | 1.8 | 4403.67 | G300E | 18000000 | 141.23 | G300E | 0 | 0
12 | Story1 | C22 | 50 MPa RC Column (75 cm x 75 cm) | Column | 50MPa | Concrete Rectangular | 750 | 750 | 5625 | 3200 | 1.8 | 4403.67 | G300E | 105657600 | 829.03 | G300E | 0 | 0
13 | Story1 | C23 | 50 MPa RC Column (75 cm x 75 cm) | Column | 50MPa | Concrete Rectangular | 750 | 750 | 5625 | 3200 | 1.8 | 4403.67 | G300E | 108718933.33 | 853.05 | G300E | 0 | 0
14 | Story1 | C24 | 50 MPa RC Column (75 cm x 75 cm) | Column | 50MPa | Concrete Rectangular | 750 | 750 | 5625 | 3200 | 1.8 | 4403.67 | G300E | 18000000 | 141.23 | G300E | 0 | 0
15 | Story1 | C25 | 50 MPa RC Column (75 cm x 75 cm) | Column | 50MPa | Concrete Rectangular | 750 | 750 | 5625 | 3200 | 1.8 | 4403.67 | G300E | 18000000 | 141.23 | G300E | 0 | 0
16 | Story1 | C26 | 50 MPa RC Column (75 cm x 75 cm) | Column | 50MPa | Concrete Rectangular | 750 | 750 | 5625 | 3200 | 1.8 | 4403.67 | G300E | 108771200 | 853.46 | G300E | 0 | 0
17 | Story1 | C27 | 50 MPa RC Column (75 cm x 75 cm) | Column | 50MPa | Concrete Rectangular | 750 | 750 | 5625 | 3200 | 1.8 | 4403.67 | G300E | 105737600 | 829.66 | G300E | 0 | 0
18 | Story1 | C3 | 50 MPa RC Column (75 cm x 75 cm) | Column | 50MPa | Concrete Rectangular | 750 | 750 | 5625 | 3200 | 1.8 | 4403.67 | G300E | 18000000 | 141.23 | G300E | 0 | 0
19 | Story1 | C30 | 50 MPa RC Column (75 cm x 75 cm) | Column | 50MPa | Concrete Rectangular | 750 | 750 | 5625 | 3200 | 1.8 | 4403.67 | G300E | 105971200 | 831.49 | G300E | 0 | 0
20 | Story1 | C31 | 50 MPa RC Column (75 cm x 75 cm) | Column | 50MPa | Concrete Rectangular | 750 | 750 | 5625 | 3200 | 1.8 | 4403.67 | G300E | 108542933.33 | 851.67 | G300E | 0 | 0
21 | Story1 | C32 | 50 MPa RC Column (75 cm x 75 cm) | Column | 50MPa | Concrete Rectangular | 750 | 750 | 5625 | 3200 | 1.8 | 4403.67 | G300E | 18000000 | 141.23 | G300E | 0 | 0
22 | Story1 | C33 | 50 MPa RC Column (75 cm x 75 cm) | Column | 50MPa | Concrete Rectangular | 750 | 750 | 5625 | 3200 | 1.8 | 4403.67 | G300E | 18000000 | 141.23 | G300E | 0 | 0
23 | Story1 | C34 | 50 MPa RC Column (75 cm x 75 cm) | Column | 50MPa | Concrete Rectangular | 750 | 750 | 5625 | 3200 | 1.8 | 4403.67 | G300E | 106050133.33 | 832.11 | G300E | 0 | 0
24 | Story1 | C35 | 50 MPa RC Column (75 cm x 75 cm) | Column | 50MPa | Concrete Rectangular | 750 | 750 | 5625 | 3200 | 1.8 | 4403.67 | G300E | 132984533.33 | 1043.45 | G300E | 0 | 0
25 | Story1 | C36 | 50 MPa RC Column (75 cm x 75 cm) | Column | 50MPa | Concrete Rectangular | 750 | 750 | 5625 | 3200 | 1.8 | 4403.67 | G300E | 128806400 | 1010.66 | G300E | 0 | 0
26 | Story1 | C37 | 50 MPa RC Column (75 cm x 75 cm) | Column | 50MPa | Concrete Rectangular | 750 | 750 | 5625 | 3200 | 1.8 | 4403.67 | G300E | 128758400 | 1010.29 | G300E | 0 | 0
27 | Story1 | C38 | 50 MPa RC Column (75 cm x 75 cm) | Column | 50MPa | Concrete Rectangular | 750 | 750 | 5625 | 3200 | 1.8 | 4403.67 | G300E | 132674133.33 | 1041.01 | G300E | 0 | 0
28 | Story1 | C39 | 50 MPa RC Column (75 cm x 75 cm) | Column | 50MPa | Concrete Rectangular | 750 | 750 | 5625 | 3200 | 1.8 | 4403.67 | G300E | 105659733.33 | 829.05 | G300E | 0 | 0
29 | Story1 | C4 | 50 MPa RC Column (75 cm x 75 cm) | Column | 50MPa | Concrete Rectangular | 750 | 750 | 5625 | 3200 | 1.8 | 4403.67 | G300E | 18000000 | 141.23 | G300E | 0 | 0
30 | Story1 | C40 | 50 MPa RC Column (75 cm x 75 cm) | Column | 50MPa | Concrete Rectangular | 750 | 750 | 5625 | 3200 | 1.8 | 4403.67 | G300E | 18000000 | 141.23 | G300E | 0 | 0
31 | Story1 | C41 | 50 MPa RC Column (75 cm x 75 cm) | Column | 50MPa | Concrete Rectangular | 750 | 750 | 5625 | 3200 | 1.8 | 4403.67 | G300E | 18000000 | 141.23 | G300E | 0 | 0
32 | Story1 | C42 | 50 MPa RC Column (75 cm x 75 cm) | Column | 50MPa | Concrete Rectangular | 750 | 750 | 5625 | 3200 | 1.8 | 4403.67 | G300E | 18000000 | 141.23 | G300E | 0 | 0
33 | Story1 | C43 | 50 MPa RC Column (75 cm x 75 cm) | Column | 50MPa | Concrete Rectangular | 750 | 750 | 5625 | 3200 | 1.8 | 4403.67 | G300E | 18000000 | 141.23 | G300E | 0 | 0
34 | Story1 | C44 | 50 MPa RC Column (75 cm x 75 cm) | Column | 50MPa | Concrete Rectangular | 750 | 750 | 5625 | 3200 | 1.8 | 4403.67 | G300E | 18000000 | 141.23 | G300E | 0 | 0
35 | Story1 | C45 | 50 MPa RC Column (75 cm x 75 cm) | Column | 50MPa | Concrete Rectangular | 750 | 750 | 5625 | 3200 | 1.8 | 4403.67 | G300E | 18000000 | 141.23 | G300E | 0 | 0
36 | Story1 | C46 | 50 MPa RC Column (75 cm x 75 cm) | Column | 50MPa | Concrete Rectangular | 750 | 750 | 5625 | 3200 | 1.8 | 4403.67 | G300E | 18000000 | 141.23 | G300E | 0 | 0
37 | Story1 | C47 | 50 MPa RC Column (75 cm x 75 cm) | Column | 50MPa | Concrete Rectangular | 750 | 750 | 5625 | 3200 | 1.8 | 4403.67 | G300E | 18000000 | 141.23 | G300E | 0 | 0
38 | Story1 | C48 | 50 MPa RC Column (75 cm x 75 cm) | Column | 50MPa | Concrete Rectangular | 750 | 750 | 5625 | 3200 | 1.8 | 4403.67 | G300E | 18000000 | 141.23 | G300E | 0 | 0
39 | Story1 | C5 | 50 MPa RC Column (75 cm x 75 cm) | Column | 50MPa | Concrete Rectangular | 750 | 750 | 5625 | 3200 | 1.8 | 4403.67 | G300E | 18000000 | 141.23 | G300E | 0 | 0
40 | Story1 | C6 | 50 MPa RC Column (75 cm x 75 cm) | Column | 50MPa | Concrete Rectangular | 750 | 750 | 5625 | 3200 | 1.8 | 4403.67 | G300E | 18000000 | 141.23 | G300E | 0 | 0
41 | Story1 | C7 | 50 MPa RC Column (75 cm x 75 cm) | Column | 50MPa | Concrete Rectangular | 750 | 750 | 5625 | 3200 | 1.8 | 4403.67 | G300E | 18000000 | 141.23 | G300E | 0 | 0
42 | Story1 | C8 | 50 MPa RC Column (75 cm x 75 cm) | Column | 50MPa | Concrete Rectangular | 750 | 750 | 5625 | 3200 | 1.8 | 4403.67 | G300E | 18000000 | 141.23 | G300E | 0 | 0
43 | Story1 | C9 | 50 MPa RC Column (75 cm x 75 cm) | Column | 50MPa | Concrete Rectangular | 750 | 750 | 5625 | 3200 | 1.8 | 4403.67 | G300E | 18000000 | 141.23 | G300E | 0 | 0
44 | Story10 | C1 | 50 MPa RC Column (67.5 cm x 67.5 cm) | Column | 50MPa | Concrete Rectangular | 675 | 675 | 4556.3 | 3175 | 1.45 | 3539.11 | G300E | 14465300 | 113.5 | G300E | 0 | 0
45 | Story10 | C10 | 50 MPa RC Column (67.5 cm x 67.5 cm) | Column | 50MPa | Concrete Rectangular | 675 | 675 | 4556.3 | 3175 | 1.45 | 3539.11 | G300E | 72938216.67 | 572.3 | G300E | 0 | 0
46 | Story10 | C11 | 50 MPa RC Column (67.5 cm x 67.5 cm) | Column | 50MPa | Concrete Rectangular | 675 | 675 | 4556.3 | 3175 | 1.45 | 3539.11 | G300E | 96006708.33 | 753.3 | G300E | 0 | 0
47 | Story10 | C12 | 50 MPa RC Column (67.5 cm x 67.5 cm) | Column | 50MPa | Concrete Rectangular | 675 | 675 | 4556.3 | 3175 | 1.45 | 3539.11 | G300E | 94475300 | 741.29 | G300E | 0 | 0
48 | Story10 | C13 | 50 MPa RC Column (67.5 cm x 67.5 cm) | Column | 50MPa | Concrete Rectangular | 675 | 675 | 4556.3 | 3175 | 1.45 | 3539.11 | G300E | 94347241.67 | 740.28 | G300E | 0 | 0
49 | Story10 | C14 | 50 MPa RC Column (67.5 cm x 67.5 cm) | Column | 50MPa | Concrete Rectangular | 675 | 675 | 4556.3 | 3175 | 1.45 | 3539.11 | G300E | 95998241.67 | 753.24 | G300E | 0 | 0
50 | Story10 | C15 | 50 MPa RC Column (67.5 cm x 67.5 cm) | Column | 50MPa | Concrete Rectangular | 675 | 675 | 4556.3 | 3175 | 1.45 | 3539.11 | G300E | 72942450 | 572.33 | G300E | 0 | 0
51 | Story10 | C16 | 50 MPa RC Column (67.5 cm x 67.5 cm) | Column | 50MPa | Concrete Rectangular | 675 | 675 | 4556.3 | 3175 | 1.45 | 3539.11 | G300E | 14465300 | 113.5 | G300E | 0 | 0
52 | Story10 | C17 | 50 MPa RC Column (67.5 cm x 67.5 cm) | Column | 50MPa | Concrete Rectangular | 675 | 675 | 4556.3 | 3175 | 1.45 | 3539.11 | G300E | 14465300 | 113.5 | G300E | 0 | 0
53 | Story10 | C18 | 50 MPa RC Column (67.5 cm x 67.5 cm) | Column | 50MPa | Concrete Rectangular | 675 | 675 | 4556.3 | 3175 | 1.45 | 3539.11 | G300E | 75493033.33 | 592.35 | G300E | 0 | 0
54 | Story10 | C19 | 50 MPa RC Column (67.5 cm x 67.5 cm) | Column | 50MPa | Concrete Rectangular | 675 | 675 | 4556.3 | 3175 | 1.45 | 3539.11 | G300E | 73996550 | 580.6 | G300E | 0 | 0
55 | Story10 | C2 | 50 MPa RC Column (67.5 cm x 67.5 cm) | Column | 50MPa | Concrete Rectangular | 675 | 675 | 4556.3 | 3175 | 1.45 | 3539.11 | G300E | 14465300 | 113.5 | G300E | 0 | 0
56 | Story10 | C22 | 50 MPa RC Column (67.5 cm x 67.5 cm) | Column | 50MPa | Concrete Rectangular | 675 | 675 | 4556.3 | 3175 | 1.45 | 3539.11 | G300E | 73959508.33 | 580.31 | G300E | 0 | 0
57 | Story10 | C23 | 50 MPa RC Column (67.5 cm x 67.5 cm) | Column | 50MPa | Concrete Rectangular | 675 | 675 | 4556.3 | 3175 | 1.45 | 3539.11 | G300E | 75461283.33 | 592.1 | G300E | 0 | 0
58 | Story10 | C24 | 50 MPa RC Column (67.5 cm x 67.5 cm) | Column | 50MPa | Concrete Rectangular | 675 | 675 | 4556.3 | 3175 | 1.45 | 3539.11 | G300E | 14465300 | 113.5 | G300E | 0 | 0
59 | Story10 | C25 | 50 MPa RC Column (67.5 cm x 67.5 cm) | Column | 50MPa | Concrete Rectangular | 675 | 675 | 4556.3 | 3175 | 1.45 | 3539.11 | G300E | 14465300 | 113.5 | G300E | 0 | 0
60 | Story10 | C26 | 50 MPa RC Column (67.5 cm x 67.5 cm) | Column | 50MPa | Concrete Rectangular | 675 | 675 | 4556.3 | 3175 | 1.45 | 3539.11 | G300E | 75500441.67 | 592.4 | G300E | 0 | 0
61 | Story10 | C27 | 50 MPa RC Column (67.5 cm x 67.5 cm) | Column | 50MPa | Concrete Rectangular | 675 | 675 | 4556.3 | 3175 | 1.45 | 3539.11 | G300E | 73999725 | 580.63 | G300E | 0 | 0
62 | Story10 | C3 | 50 MPa RC Column (67.5 cm x 67.5 cm) | Column | 50MPa | Concrete Rectangular | 675 | 675 | 4556.3 | 3175 | 1.45 | 3539.11 | G300E | 14465300 | 113.5 | G300E | 0 | 0
63 | Story10 | C30 | 50 MPa RC Column (67.5 cm x 67.5 cm) | Column | 50MPa | Concrete Rectangular | 675 | 675 | 4556.3 | 3175 | 1.45 | 3539.11 | G300E | 74099208.33 | 581.41 | G300E | 0 | 0
64 | Story10 | C31 | 50 MPa RC Column (67.5 cm x 67.5 cm) | Column | 50MPa | Concrete Rectangular | 675 | 675 | 4556.3 | 3175 | 1.45 | 3539.11 | G300E | 75376616.67 | 591.43 | G300E | 0 | 0
65 | Story10 | C32 | 50 MPa RC Column (67.5 cm x 67.5 cm) | Column | 50MPa | Concrete Rectangular | 675 | 675 | 4556.3 | 3175 | 1.45 | 3539.11 | G300E | 14465300 | 113.5 | G300E | 0 | 0
66 | Story10 | C33 | 50 MPa RC Column (67.5 cm x 67.5 cm) | Column | 50MPa | Concrete Rectangular | 675 | 675 | 4556.3 | 3175 | 1.45 | 3539.11 | G300E | 14465300 | 113.5 | G300E | 0 | 0
67 | Story10 | C34 | 50 MPa RC Column (67.5 cm x 67.5 cm) | Column | 50MPa | Concrete Rectangular | 675 | 675 | 4556.3 | 3175 | 1.45 | 3539.11 | G300E | 72945625 | 572.36 | G300E | 0 | 0
68 | Story10 | C35 | 50 MPa RC Column (67.5 cm x 67.5 cm) | Column | 50MPa | Concrete Rectangular | 675 | 675 | 4556.3 | 3175 | 1.45 | 3539.11 | G300E | 96006708.33 | 753.3 | G300E | 0 | 0
69 | Story10 | C36 | 50 MPa RC Column (67.5 cm x 67.5 cm) | Column | 50MPa | Concrete Rectangular | 675 | 675 | 4556.3 | 3175 | 1.45 | 3539.11 | G300E | 94071016.67 | 738.12 | G300E | 0 | 0
70 | Story10 | C37 | 50 MPa RC Column (67.5 cm x 67.5 cm) | Column | 50MPa | Concrete Rectangular | 675 | 675 | 4556.3 | 3175 | 1.45 | 3539.11 | G300E | 94483766.67 | 741.35 | G300E | 0 | 0
71 | Story10 | C38 | 50 MPa RC Column (67.5 cm x 67.5 cm) | Column | 50MPa | Concrete Rectangular | 675 | 675 | 4556.3 | 3175 | 1.45 | 3539.11 | G300E | 95788691.67 | 751.59 | G300E | 0 | 0
72 | Story10 | C39 | 50 MPa RC Column (67.5 cm x 67.5 cm) | Column | 50MPa | Concrete Rectangular | 675 | 675 | 4556.3 | 3175 | 1.45 | 3539.11 | G300E | 72591083.33 | 569.58 | G300E | 0 | 0
73 | Story10 | C4 | 50 MPa RC Column (67.5 cm x 67.5 cm) | Column | 50MPa | Concrete Rectangular | 675 | 675 | 4556.3 | 3175 | 1.45 | 3539.11 | G300E | 14465300 | 113.5 | G300E | 0 | 0
74 | Story10 | C40 | 50 MPa RC Column (67.5 cm x 67.5 cm) | Column | 50MPa | Concrete Rectangular | 675 | 675 | 4556.3 | 3175 | 1.45 | 3539.11 | G300E | 14465300 | 113.5 | G300E | 0 | 0
75 | Story10 | C41 | 50 MPa RC Column (67.5 cm x 67.5 cm) | Column | 50MPa | Concrete Rectangular | 675 | 675 | 4556.3 | 3175 | 1.45 | 3539.11 | G300E | 14465300 | 113.5 | G300E | 0 | 0
76 | Story10 | C42 | 50 MPa RC Column (67.5 cm x 67.5 cm) | Column | 50MPa | Concrete Rectangular | 675 | 675 | 4556.3 | 3175 | 1.45 | 3539.11 | G300E | 14465300 | 113.5 | G300E | 0 | 0
77 | Story10 | C43 | 50 MPa RC Column (67.5 cm x 67.5 cm) | Column | 50MPa | Concrete Rectangular | 675 | 675 | 4556.3 | 3175 | 1.45 | 3539.11 | G300E | 14465300 | 113.5 | G300E | 0 | 0
78 | Story10 | C44 | 50 MPa RC Column (67.5 cm x 67.5 cm) | Column | 50MPa | Concrete Rectangular | 675 | 675 | 4556.3 | 3175 | 1.45 | 3539.11 | G300E | 14465300 | 113.5 | G300E | 0 | 0
79 | Story10 | C45 | 50 MPa RC Column (67.5 cm x 67.5 cm) | Column | 50MPa | Concrete Rectangular | 675 | 675 | 4556.3 | 3175 | 1.45 | 3539.11 | G300E | 14465300 | 113.5 | G300E | 0 | 0
80 | Story10 | C46 | 50 MPa RC Column (67.5 cm x 67.5 cm) | Column | 50MPa | Concrete Rectangular | 675 | 675 | 4556.3 | 3175 | 1.45 | 3539.11 | G300E | 14465300 | 113.5 | G300E | 0 | 0
81 | Story10 | C47 | 50 MPa RC Column (67.5 cm x 67.5 cm) | Column | 50MPa | Concrete Rectangular | 675 | 675 | 4556.3 | 3175 | 1.45 | 3539.11 | G300E | 14465300 | 113.5 | G300E | 0 | 0
82 | Story10 | C48 | 50 MPa RC Column (67.5 cm x 67.5 cm) | Column | 50MPa | Concrete Rectangular | 675 | 675 | 4556.3 | 3175 | 1.45 | 3539.11 | G300E | 14465300 | 113.5 | G300E | 0 | 0
83 | Story10 | C5 | 50 MPa RC Column (67.5 cm x 67.5 cm) | Column | 50MPa | Concrete Rectangular | 675 | 675 | 4556.3 | 3175 | 1.45 | 3539.11 | G300E | 14465300 | 113.5 | G300E | 0 | 0
84 | Story10 | C6 | 50 MPa RC Column (67.5 cm x 67.5 cm) | Column | 50MPa | Concrete Rectangular | 675 | 675 | 4556.3 | 3175 | 1.45 | 3539.11 | G300E | 14465300 | 113.5 | G300E | 0 | 0
85 | Story10 | C7 | 50 MPa RC Column (67.5 cm x 67.5 cm) | Column | 50MPa | Concrete Rectangular | 675 | 675 | 4556.3 | 3175 | 1.45 | 3539.11 | G300E | 14465300 | 113.5 | G300E | 0 | 0
86 | Story10 | C8 | 50 MPa RC Column (67.5 cm x 67.5 cm) | Column | 50MPa | Concrete Rectangular | 675 | 675 | 4556.3 | 3175 | 1.45 | 3539.11 | G300E | 14465300 | 113.5 | G300E | 0 | 0
87 | Story10 | C9 | 50 MPa RC Column (67.5 cm x 67.5 cm) | Column | 50MPa | Concrete Rectangular | 675 | 675 | 4556.3 | 3175 | 1.45 | 3539.11 | G300E | 14465300 | 113.5 | G300E | 0 | 0
88 | Story11 | C1 | 50 MPa RC Column (65 cm x 65 cm) | Column | 50MPa | Concrete Rectangular | 650 | 650 | 4225 | 3150 | 1.33 | 3255.96 | G300E | 27757800 | 217.8 | G300E | 0 | 0
89 | Story11 | C10 | 50 MPa RC Column (65 cm x 65 cm) | Column | 50MPa | Concrete Rectangular | 650 | 650 | 4225 | 3150 | 1.33 | 3255.96 | G300E | 79950150 | 627.32 | G300E | 0 | 0
90 | Story11 | C11 | 50 MPa RC Column (65 cm x 65 cm) | Column | 50MPa | Concrete Rectangular | 650 | 650 | 4225 | 3150 | 1.33 | 3255.96 | G300E | 102405450 | 803.51 | G300E | 0 | 0
91 | Story11 | C12 | 50 MPa RC Column (65 cm x 65 cm) | Column | 50MPa | Concrete Rectangular | 650 | 650 | 4225 | 3150 | 1.33 | 3255.96 | G300E | 99244950 | 778.71 | G300E | 0 | 0
92 | Story11 | C13 | 50 MPa RC Column (65 cm x 65 cm) | Column | 50MPa | Concrete Rectangular | 650 | 650 | 4225 | 3150 | 1.33 | 3255.96 | G300E | 99239700 | 778.67 | G300E | 0 | 0
93 | Story11 | C14 | 50 MPa RC Column (65 cm x 65 cm) | Column | 50MPa | Concrete Rectangular | 650 | 650 | 4225 | 3150 | 1.33 | 3255.96 | G300E | 102398100 | 803.45 | G300E | 0 | 0
94 | Story11 | C15 | 50 MPa RC Column (65 cm x 65 cm) | Column | 50MPa | Concrete Rectangular | 650 | 650 | 4225 | 3150 | 1.33 | 3255.96 | G300E | 79953300 | 627.34 | G300E | 0 | 0
95 | Story11 | C16 | 50 MPa RC Column (65 cm x 65 cm) | Column | 50MPa | Concrete Rectangular | 650 | 650 | 4225 | 3150 | 1.33 | 3255.96 | G300E | 18352950 | 144 | G300E | 0 | 0
96 | Story11 | C17 | 50 MPa RC Column (65 cm x 65 cm) | Column | 50MPa | Concrete Rectangular | 650 | 650 | 4225 | 3150 | 1.33 | 3255.96 | G300E | 15880200 | 124.6 | G300E | 0 | 0
97 | Story11 | C18 | 50 MPa RC Column (65 cm x 65 cm) | Column | 50MPa | Concrete Rectangular | 650 | 650 | 4225 | 3150 | 1.33 | 3255.96 | G300E | 82269600 | 645.52 | G300E | 0 | 0
98 | Story11 | C19 | 50 MPa RC Column (65 cm x 65 cm) | Column | 50MPa | Concrete Rectangular | 650 | 650 | 4225 | 3150 | 1.33 | 3255.96 | G300E | 80990700 | 635.48 | G300E | 0 | 0
99 | Story11 | C2 | 50 MPa RC Column (65 cm x 65 cm) | Column | 50MPa | Concrete Rectangular | 650 | 650 | 4225 | 3150 | 1.33 | 3255.96 | G300E | 15643950 | 122.75 | G300E | 0 | 0
100 | Story11 | C22 | 50 MPa RC Column (65 cm x 65 cm) | Column | 50MPa | Concrete Rectangular | 650 | 650 | 4225 | 3150 | 1.33 | 3255.96 | G300E | 80956050 | 635.21 | G300E | 0 | 0
101 | Story11 | C23 | 50 MPa RC Column (65 cm x 65 cm) | Column | 50MPa | Concrete Rectangular | 650 | 650 | 4225 | 3150 | 1.33 | 3255.96 | G300E | 82239150 | 645.28 | G300E | 0 | 0
102 | Story11 | C24 | 50 MPa RC Column (65 cm x 65 cm) | Column | 50MPa | Concrete Rectangular | 650 | 650 | 4225 | 3150 | 1.33 | 3255.96 | G300E | 15941100 | 125.08 | G300E | 0 | 0
103 | Story11 | C25 | 50 MPa RC Column (65 cm x 65 cm) | Column | 50MPa | Concrete Rectangular | 650 | 650 | 4225 | 3150 | 1.33 | 3255.96 | G300E | 15905400 | 124.8 | G300E | 0 | 0
104 | Story11 | C26 | 50 MPa RC Column (65 cm x 65 cm) | Column | 50MPa | Concrete Rectangular | 650 | 650 | 4225 | 3150 | 1.33 | 3255.96 | G300E | 82279050 | 645.59 | G300E | 0 | 0
105 | Story11 | C27 | 50 MPa RC Column (65 cm x 65 cm) | Column | 50MPa | Concrete Rectangular | 650 | 650 | 4225 | 3150 | 1.33 | 3255.96 | G300E | 80995950 | 635.52 | G300E | 0 | 0
106 | Story11 | C3 | 50 MPa RC Column (65 cm x 65 cm) | Column | 50MPa | Concrete Rectangular | 650 | 650 | 4225 | 3150 | 1.33 | 3255.96 | G300E | 17420550 | 136.69 | G300E | 0 | 0
107 | Story11 | C30 | 50 MPa RC Column (65 cm x 65 cm) | Column | 50MPa | Concrete Rectangular | 650 | 650 | 4225 | 3150 | 1.33 | 3255.96 | G300E | 81089400 | 636.26 | G300E | 0 | 0
108 | Story11 | C31 | 50 MPa RC Column (65 cm x 65 cm) | Column | 50MPa | Concrete Rectangular | 650 | 650 | 4225 | 3150 | 1.33 | 3255.96 | G300E | 82150950 | 644.59 | G300E | 0 | 0
109 | Story11 | C32 | 50 MPa RC Column (65 cm x 65 cm) | Column | 50MPa | Concrete Rectangular | 650 | 650 | 4225 | 3150 | 1.33 | 3255.96 | G300E | 15914850 | 124.87 | G300E | 0 | 0
110 | Story11 | C33 | 50 MPa RC Column (65 cm x 65 cm) | Column | 50MPa | Concrete Rectangular | 650 | 650 | 4225 | 3150 | 1.33 | 3255.96 | G300E | 18334050 | 143.86 | G300E | 0 | 0
111 | Story11 | C34 | 50 MPa RC Column (65 cm x 65 cm) | Column | 50MPa | Concrete Rectangular | 650 | 650 | 4225 | 3150 | 1.33 | 3255.96 | G300E | 79955400 | 627.36 | G300E | 0 | 0
112 | Story11 | C35 | 50 MPa RC Column (65 cm x 65 cm) | Column | 50MPa | Concrete Rectangular | 650 | 650 | 4225 | 3150 | 1.33 | 3255.96 | G300E | 102406500 | 803.52 | G300E | 0 | 0
113 | Story11 | C36 | 50 MPa RC Column (65 cm x 65 cm) | Column | 50MPa | Concrete Rectangular | 650 | 650 | 4225 | 3150 | 1.33 | 3255.96 | G300E | 99232350 | 778.61 | G300E | 0 | 0
114 | Story11 | C37 | 50 MPa RC Column (65 cm x 65 cm) | Column | 50MPa | Concrete Rectangular | 650 | 650 | 4225 | 3150 | 1.33 | 3255.96 | G300E | 99183000 | 778.23 | G300E | 0 | 0
115 | Story11 | C38 | 50 MPa RC Column (65 cm x 65 cm) | Column | 50MPa | Concrete Rectangular | 650 | 650 | 4225 | 3150 | 1.33 | 3255.96 | G300E | 102215400 | 802.02 | G300E | 0 | 0
116 | Story11 | C39 | 50 MPa RC Column (65 cm x 65 cm) | Column | 50MPa | Concrete Rectangular | 650 | 650 | 4225 | 3150 | 1.33 | 3255.96 | G300E | 79653000 | 624.99 | G300E | 0 | 0
117 | Story11 | C4 | 50 MPa RC Column (65 cm x 65 cm) | Column | 50MPa | Concrete Rectangular | 650 | 650 | 4225 | 3150 | 1.33 | 3255.96 | G300E | 20561310 | 161.33 | G300E | 0 | 0
118 | Story11 | C40 | 50 MPa RC Column (65 cm x 65 cm) | Column | 50MPa | Concrete Rectangular | 650 | 650 | 4225 | 3150 | 1.33 | 3255.96 | G300E | 18418050 | 144.51 | G300E | 0 | 0
119 | Story11 | C41 | 50 MPa RC Column (65 cm x 65 cm) | Column | 50MPa | Concrete Rectangular | 650 | 650 | 4225 | 3150 | 1.33 | 3255.96 | G300E | 27784050 | 218 | G300E | 0 | 0
120 | Story11 | C42 | 50 MPa RC Column (65 cm x 65 cm) | Column | 50MPa | Concrete Rectangular | 650 | 650 | 4225 | 3150 | 1.33 | 3255.96 | G300E | 15688050 | 123.09 | G300E | 0 | 0
121 | Story11 | C43 | 50 MPa RC Column (65 cm x 65 cm) | Column | 50MPa | Concrete Rectangular | 650 | 650 | 4225 | 3150 | 1.33 | 3255.96 | G300E | 17435250 | 136.8 | G300E | 0 | 0
122 | Story11 | C44 | 50 MPa RC Column (65 cm x 65 cm) | Column | 50MPa | Concrete Rectangular | 650 | 650 | 4225 | 3150 | 1.33 | 3255.96 | G300E | 20566980 | 161.38 | G300E | 0 | 0
123 | Story11 | C45 | 50 MPa RC Column (65 cm x 65 cm) | Column | 50MPa | Concrete Rectangular | 650 | 650 | 4225 | 3150 | 1.33 | 3255.96 | G300E | 20594070 | 161.59 | G300E | 0 | 0
124 | Story11 | C46 | 50 MPa RC Column (65 cm x 65 cm) | Column | 50MPa | Concrete Rectangular | 650 | 650 | 4225 | 3150 | 1.33 | 3255.96 | G300E | 17458350 | 136.98 | G300E | 0 | 0
125 | Story11 | C47 | 50 MPa RC Column (65 cm x 65 cm) | Column | 50MPa | Concrete Rectangular | 650 | 650 | 4225 | 3150 | 1.33 | 3255.96 | G300E | 15695400 | 123.15 | G300E | 0 | 0
126 | Story11 | C48 | 50 MPa RC Column (65 cm x 65 cm) | Column | 50MPa | Concrete Rectangular | 650 | 650 | 4225 | 3150 | 1.33 | 3255.96 | G300E | 27857550 | 218.58 | G300E | 0 | 0
127 | Story11 | C5 | 50 MPa RC Column (65 cm x 65 cm) | Column | 50MPa | Concrete Rectangular | 650 | 650 | 4225 | 3150 | 1.33 | 3255.96 | G300E | 20549970 | 161.24 | G300E | 0 | 0
128 | Story11 | C6 | 50 MPa RC Column (65 cm x 65 cm) | Column | 50MPa | Concrete Rectangular | 650 | 650 | 4225 | 3150 | 1.33 | 3255.96 | G300E | 17425800 | 136.73 | G300E | 0 | 0
129 | Story11 | C7 | 50 MPa RC Column (65 cm x 65 cm) | Column | 50MPa | Concrete Rectangular | 650 | 650 | 4225 | 3150 | 1.33 | 3255.96 | G300E | 15684900 | 123.07 | G300E | 0 | 0
130 | Story11 | C8 | 50 MPa RC Column (65 cm x 65 cm) | Column | 50MPa | Concrete Rectangular | 650 | 650 | 4225 | 3150 | 1.33 | 3255.96 | G300E | 27793500 | 218.08 | G300E | 0 | 0
131 | Story11 | C9 | 50 MPa RC Column (65 cm x 65 cm) | Column | 50MPa | Concrete Rectangular | 650 | 650 | 4225 | 3150 | 1.33 | 3255.96 | G300E | 18330900 | 143.83 | G300E | 0 | 0
132 | Story11 | D17 | 50 MPa RC Column (97.5 cm x 97.5 cm) | Column | 50MPa | Concrete Rectangular | 975 | 975 | 9506.3 | 24258.8 | 23.06 | 56418.4 | G300E | 1540382586.98 | 12086.41 | G300E | 0 | 0
133 | Story11 | D18 | 50 MPa RC Column (97.5 cm x 97.5 cm) | Column | 50MPa | Concrete Rectangular | 975 | 975 | 9506.3 | 25104.8 | 23.87 | 58385.93 | G300E | 1588240527.53 | 12461.92 | G300E | 0 | 0
134 | Story11 | D19 | 50 MPa RC Column (97.5 cm x 97.5 cm) | Column | 50MPa | Concrete Rectangular | 975 | 975 | 9506.3 | 24258.8 | 23.06 | 56418.4 | G300E | 1526239706.58 | 11975.44 | G300E | 0 | 0
135 | Story11 | D20 | 50 MPa RC Column (97.5 cm x 97.5 cm) | Column | 50MPa | Concrete Rectangular | 975 | 975 | 9506.3 | 24258.8 | 23.06 | 56418.4 | G300E | 1526342132.62 | 11976.25 | G300E | 0 | 0
136 | Story11 | D21 | 50 MPa RC Column (97.5 cm x 97.5 cm) | Column | 50MPa | Concrete Rectangular | 975 | 975 | 9506.3 | 24258.8 | 23.06 | 56418.4 | G300E | 1540560484.84 | 12087.81 | G300E | 0 | 0
137 | Story11 | D22 | 50 MPa RC Column (97.5 cm x 97.5 cm) | Column | 50MPa | Concrete Rectangular | 975 | 975 | 9506.3 | 25104.8 | 23.87 | 58385.93 | G300E | 1588242619.6 | 12461.94 | G300E | 0 | 0
138 | Story11 | D23 | 50 MPa RC Column (97.5 cm x 97.5 cm) | Column | 50MPa | Concrete Rectangular | 975 | 975 | 9506.3 | 25104.8 | 23.87 | 58385.93 | G300E | 1565960017.53 | 12287.1 | G300E | 0 | 0
139 | Story11 | D24 | 50 MPa RC Column (97.5 cm x 97.5 cm) | Column | 50MPa | Concrete Rectangular | 975 | 975 | 9506.3 | 25104.8 | 23.87 | 58385.93 | G300E | 1566058344.67 | 12287.87 | G300E | 0 | 0
140 | Story11 | D25 | 50 MPa RC Column (97.5 cm x 97.5 cm) | Column | 50MPa | Concrete Rectangular | 975 | 975 | 9506.3 | 25104.8 | 23.87 | 58385.93 | G300E | 1566133659.07 | 12288.47 | G300E | 0 | 0
141 | Story11 | D26 | 50 MPa RC Column (97.5 cm x 97.5 cm) | Column | 50MPa | Concrete Rectangular | 975 | 975 | 9506.3 | 25104.8 | 23.87 | 58385.93 | G300E | 1566301024.4 | 12289.78 | G300E | 0 | 0
142 | Story11 | D27 | 50 MPa RC Column (97.5 cm x 97.5 cm) | Column | 50MPa | Concrete Rectangular | 975 | 975 | 9506.3 | 25104.8 | 23.87 | 58385.93 | G300E | 1588240527.53 | 12461.92 | G300E | 0 | 0
143 | Story11 | D28 | 50 MPa RC Column (97.5 cm x 97.5 cm) | Column | 50MPa | Concrete Rectangular | 975 | 975 | 9506.3 | 24258.8 | 23.06 | 56418.4 | G300E | 1540746468.98 | 12089.27 | G300E | 0 | 0
144 | Story11 | D29 | 50 MPa RC Column (97.5 cm x 97.5 cm) | Column | 50MPa | Concrete Rectangular | 975 | 975 | 9506.3 | 24258.8 | 23.06 | 56418.4 | G300E | 1526282833.33 | 11975.78 | G300E | 0 | 0
145 | Story11 | D30 | 50 MPa RC Column (97.5 cm x 97.5 cm) | Column | 50MPa | Concrete Rectangular | 975 | 975 | 9506.3 | 24258.8 | 23.06 | 56418.4 | G300E | 1526747793.67 | 11979.43 | G300E | 0 | 0
146 | Story11 | D31 | 50 MPa RC Column (97.5 cm x 97.5 cm) | Column | 50MPa | Concrete Rectangular | 975 | 975 | 9506.3 | 25104.8 | 23.87 | 58385.93 | G300E | 1588240527.53 | 12461.92 | G300E | 0 | 0
147 | Story11 | D32 | 50 MPa RC Column (97.5 cm x 97.5 cm) | Column | 50MPa | Concrete Rectangular | 975 | 975 | 9506.3 | 24258.8 | 23.06 | 56418.4 | G300E | 1540538921.47 | 12087.64 | G300E | 0 | 0
148 | Story12 | C1 | 50 MPa RC Column (65 cm x 65 cm) | Column | 50MPa | Concrete Rectangular | 650 | 650 | 4225 | 3150 | 1.33 | 3255.96 | G300E | 13308750 | 104.43 | G300E | 0 | 0
149 | Story12 | C10 | 50 MPa RC Column (65 cm x 65 cm) | Column | 50MPa | Concrete Rectangular | 650 | 650 | 4225 | 3150 | 1.33 | 3255.96 | G300E | 70909650 | 556.38 | G300E | 0 | 0
150 | Story12 | C11 | 50 MPa RC Column (65 cm x 65 cm) | Column | 50MPa | Concrete Rectangular | 650 | 650 | 4225 | 3150 | 1.33 | 3255.96 | G300E | 93112950 | 730.6 | G300E | 0 | 0
151 | Story12 | C12 | 50 MPa RC Column (65 cm x 65 cm) | Column | 50MPa | Concrete Rectangular | 650 | 650 | 4225 | 3150 | 1.33 | 3255.96 | G300E | 89941950 | 705.72 | G300E | 0 | 0
152 | Story12 | C13 | 50 MPa RC Column (65 cm x 65 cm) | Column | 50MPa | Concrete Rectangular | 650 | 650 | 4225 | 3150 | 1.33 | 3255.96 | G300E | 89936700 | 705.68 | G300E | 0 | 0
153 | Story12 | C14 | 50 MPa RC Column (65 cm x 65 cm) | Column | 50MPa | Concrete Rectangular | 650 | 650 | 4225 | 3150 | 1.33 | 3255.96 | G300E | 93105600 | 730.54 | G300E | 0 | 0
154 | Story12 | C15 | 50 MPa RC Column (65 cm x 65 cm) | Column | 50MPa | Concrete Rectangular | 650 | 650 | 4225 | 3150 | 1.33 | 3255.96 | G300E | 70912800 | 556.41 | G300E | 0 | 0
155 | Story12 | C16 | 50 MPa RC Column (65 cm x 65 cm) | Column | 50MPa | Concrete Rectangular | 650 | 650 | 4225 | 3150 | 1.33 | 3255.96 | G300E | 13375950 | 104.95 | G300E | 0 | 0
156 | Story12 | C17 | 50 MPa RC Column (65 cm x 65 cm) | Column | 50MPa | Concrete Rectangular | 650 | 650 | 4225 | 3150 | 1.33 | 3255.96 | G300E | 13308750 | 104.43 | G300E | 0 | 0
157 | Story12 | C18 | 50 MPa RC Column (65 cm x 65 cm) | Column | 50MPa | Concrete Rectangular | 650 | 650 | 4225 | 3150 | 1.33 | 3255.96 | G300E | 73638600 | 577.8 | G300E | 0 | 0
158 | Story12 | C19 | 50 MPa RC Column (65 cm x 65 cm) | Column | 50MPa | Concrete Rectangular | 650 | 650 | 4225 | 3150 | 1.33 | 3255.96 | G300E | 72277800 | 567.12 | G300E | 0 | 0
159 | Story12 | C2 | 50 MPa RC Column (65 cm x 65 cm) | Column | 50MPa | Concrete Rectangular | 650 | 650 | 4225 | 3150 | 1.33 | 3255.96 | G300E | 13308750 | 104.43 | G300E | 0 | 0
160 | Story12 | C22 | 50 MPa RC Column (65 cm x 65 cm) | Column | 50MPa | Concrete Rectangular | 650 | 650 | 4225 | 3150 | 1.33 | 3255.96 | G300E | 72249450 | 566.9 | G300E | 0 | 0
161 | Story12 | C23 | 50 MPa RC Column (65 cm x 65 cm) | Column | 50MPa | Concrete Rectangular | 650 | 650 | 4225 | 3150 | 1.33 | 3255.96 | G300E | 73611300 | 577.58 | G300E | 0 | 0
162 | Story12 | C24 | 50 MPa RC Column (65 cm x 65 cm) | Column | 50MPa | Concrete Rectangular | 650 | 650 | 4225 | 3150 | 1.33 | 3255.96 | G300E | 13308750 | 104.43 | G300E | 0 | 0
163 | Story12 | C25 | 50 MPa RC Column (65 cm x 65 cm) | Column | 50MPa | Concrete Rectangular | 650 | 650 | 4225 | 3150 | 1.33 | 3255.96 | G300E | 13308750 | 104.43 | G300E | 0 | 0
164 | Story12 | C26 | 50 MPa RC Column (65 cm x 65 cm) | Column | 50MPa | Concrete Rectangular | 650 | 650 | 4225 | 3150 | 1.33 | 3255.96 | G300E | 73645950 | 577.85 | G300E | 0 | 0
165 | Story12 | C27 | 50 MPa RC Column (65 cm x 65 cm) | Column | 50MPa | Concrete Rectangular | 650 | 650 | 4225 | 3150 | 1.33 | 3255.96 | G300E | 72282000 | 567.15 | G300E | 0 | 0
166 | Story12 | C3 | 50 MPa RC Column (65 cm x 65 cm) | Column | 50MPa | Concrete Rectangular | 650 | 650 | 4225 | 3150 | 1.33 | 3255.96 | G300E | 13308750 | 104.43 | G300E | 0 | 0
167 | Story12 | C30 | 50 MPa RC Column (65 cm x 65 cm) | Column | 50MPa | Concrete Rectangular | 650 | 650 | 4225 | 3150 | 1.33 | 3255.96 | G300E | 72358650 | 567.75 | G300E | 0 | 0
168 | Story12 | C31 | 50 MPa RC Column (65 cm x 65 cm) | Column | 50MPa | Concrete Rectangular | 650 | 650 | 4225 | 3150 | 1.33 | 3255.96 | G300E | 73536750 | 577 | G300E | 0 | 0
169 | Story12 | C32 | 50 MPa RC Column (65 cm x 65 cm) | Column | 50MPa | Concrete Rectangular | 650 | 650 | 4225 | 3150 | 1.33 | 3255.96 | G300E | 13308750 | 104.43 | G300E | 0 | 0
170 | Story12 | C33 | 50 MPa RC Column (65 cm x 65 cm) | Column | 50MPa | Concrete Rectangular | 650 | 650 | 4225 | 3150 | 1.33 | 3255.96 | G300E | 13347600 | 104.73 | G300E | 0 | 0
171 | Story12 | C34 | 50 MPa RC Column (65 cm x 65 cm) | Column | 50MPa | Concrete Rectangular | 650 | 650 | 4225 | 3150 | 1.33 | 3255.96 | G300E | 70914900 | 556.42 | G300E | 0 | 0
172 | Story12 | C35 | 50 MPa RC Column (65 cm x 65 cm) | Column | 50MPa | Concrete Rectangular | 650 | 650 | 4225 | 3150 | 1.33 | 3255.96 | G300E | 93112950 | 730.6 | G300E | 0 | 0
173 | Story12 | C36 | 50 MPa RC Column (65 cm x 65 cm) | Column | 50MPa | Concrete Rectangular | 650 | 650 | 4225 | 3150 | 1.33 | 3255.96 | G300E | 89927250 | 705.6 | G300E | 0 | 0
174 | Story12 | C37 | 50 MPa RC Column (65 cm x 65 cm) | Column | 50MPa | Concrete Rectangular | 650 | 650 | 4225 | 3150 | 1.33 | 3255.96 | G300E | 89876850 | 705.21 | G300E | 0 | 0
175 | Story12 | C38 | 50 MPa RC Column (65 cm x 65 cm) | Column | 50MPa | Concrete Rectangular | 650 | 650 | 4225 | 3150 | 1.33 | 3255.96 | G300E | 92921850 | 729.1 | G300E | 0 | 0
176 | Story12 | C39 | 50 MPa RC Column (65 cm x 65 cm) | Column | 50MPa | Concrete Rectangular | 650 | 650 | 4225 | 3150 | 1.33 | 3255.96 | G300E | 70613550 | 554.06 | G300E | 0 | 0
177 | Story12 | C4 | 50 MPa RC Column (65 cm x 65 cm) | Column | 50MPa | Concrete Rectangular | 650 | 650 | 4225 | 3150 | 1.33 | 3255.96 | G300E | 15176700 | 119.08 | G300E | 0 | 0
178 | Story12 | C40 | 50 MPa RC Column (65 cm x 65 cm) | Column | 50MPa | Concrete Rectangular | 650 | 650 | 4225 | 3150 | 1.33 | 3255.96 | G300E | 13308750 | 104.43 | G300E | 0 | 0
179 | Story12 | C41 | 50 MPa RC Column (65 cm x 65 cm) | Column | 50MPa | Concrete Rectangular | 650 | 650 | 4225 | 3150 | 1.33 | 3255.96 | G300E | 13308750 | 104.43 | G300E | 0 | 0
180 | Story12 | C42 | 50 MPa RC Column (65 cm x 65 cm) | Column | 50MPa | Concrete Rectangular | 650 | 650 | 4225 | 3150 | 1.33 | 3255.96 | G300E | 13308750 | 104.43 | G300E | 0 | 0
181 | Story12 | C43 | 50 MPa RC Column (65 cm x 65 cm) | Column | 50MPa | Concrete Rectangular | 650 | 650 | 4225 | 3150 | 1.33 | 3255.96 | G300E | 13308750 | 104.43 | G300E | 0 | 0
182 | Story12 | C44 | 50 MPa RC Column (65 cm x 65 cm) | Column | 50MPa | Concrete Rectangular | 650 | 650 | 4225 | 3150 | 1.33 | 3255.96 | G300E | 15179220 | 119.1 | G300E | 0 | 0
183 | Story12 | C45 | 50 MPa RC Column (65 cm x 65 cm) | Column | 50MPa | Concrete Rectangular | 650 | 650 | 4225 | 3150 | 1.33 | 3255.96 | G300E | 15186780 | 119.16 | G300E | 0 | 0
184 | Story12 | C46 | 50 MPa RC Column (65 cm x 65 cm) | Column | 50MPa | Concrete Rectangular | 650 | 650 | 4225 | 3150 | 1.33 | 3255.96 | G300E | 13308750 | 104.43 | G300E | 0 | 0
185 | Story12 | C47 | 50 MPa RC Column (65 cm x 65 cm) | Column | 50MPa | Concrete Rectangular | 650 | 650 | 4225 | 3150 | 1.33 | 3255.96 | G300E | 13308750 | 104.43 | G300E | 0 | 0
186 | Story12 | C48 | 50 MPa RC Column (65 cm x 65 cm) | Column | 50MPa | Concrete Rectangular | 650 | 650 | 4225 | 3150 | 1.33 | 3255.96 | G300E | 13308750 | 104.43 | G300E | 0 | 0
187 | Story12 | C5 | 50 MPa RC Column (65 cm x 65 cm) | Column | 50MPa | Concrete Rectangular | 650 | 650 | 4225 | 3150 | 1.33 | 3255.96 | G300E | 15172920 | 119.05 | G300E | 0 | 0
188 | Story12 | C6 | 50 MPa RC Column (65 cm x 65 cm) | Column | 50MPa | Concrete Rectangular | 650 | 650 | 4225 | 3150 | 1.33 | 3255.96 | G300E | 13308750 | 104.43 | G300E | 0 | 0
189 | Story12 | C7 | 50 MPa RC Column (65 cm x 65 cm) | Column | 50MPa | Concrete Rectangular | 650 | 650 | 4225 | 3150 | 1.33 | 3255.96 | G300E | 13308750 | 104.43 | G300E | 0 | 0
190 | Story12 | C8 | 50 MPa RC Column (65 cm x 65 cm) | Column | 50MPa | Concrete Rectangular | 650 | 650 | 4225 | 3150 | 1.33 | 3255.96 | G300E | 13308750 | 104.43 | G300E | 0 | 0
191 | Story12 | C9 | 50 MPa RC Column (65 cm x 65 cm) | Column | 50MPa | Concrete Rectangular | 650 | 650 | 4225 | 3150 | 1.33 | 3255.96 | G300E | 13308750 | 104.43 | G300E | 0 | 0
192 | Story13 | C1 | 50 MPa RC Column (65 cm x 65 cm) | Column | 50MPa | Concrete Rectangular | 650 | 650 | 4225 | 3150 | 1.33 | 3255.96 | G300E | 13308750 | 104.43 | G300E | 0 | 0
193 | Story13 | C10 | 50 MPa RC Column (65 cm x 65 cm) | Column | 50MPa | Concrete Rectangular | 650 | 650 | 4225 | 3150 | 1.33 | 3255.96 | G300E | 61860750 | 485.38 | G300E | 0 | 0
194 | Story13 | C11 | 50 MPa RC Column (65 cm x 65 cm) | Column | 50MPa | Concrete Rectangular | 650 | 650 | 4225 | 3150 | 1.33 | 3255.96 | G300E | 83370000 | 654.15 | G300E | 0 | 0
195 | Story13 | C12 | 50 MPa RC Column (65 cm x 65 cm) | Column | 50MPa | Concrete Rectangular | 650 | 650 | 4225 | 3150 | 1.33 | 3255.96 | G300E | 80132850 | 628.75 | G300E | 0 | 0
196 | Story13 | C13 | 50 MPa RC Column (65 cm x 65 cm) | Column | 50MPa | Concrete Rectangular | 650 | 650 | 4225 | 3150 | 1.33 | 3255.96 | G300E | 80128650 | 628.72 | G300E | 0 | 0
197 | Story13 | C14 | 50 MPa RC Column (65 cm x 65 cm) | Column | 50MPa | Concrete Rectangular | 650 | 650 | 4225 | 3150 | 1.33 | 3255.96 | G300E | 83361600 | 654.09 | G300E | 0 | 0
198 | Story13 | C15 | 50 MPa RC Column (65 cm x 65 cm) | Column | 50MPa | Concrete Rectangular | 650 | 650 | 4225 | 3150 | 1.33 | 3255.96 | G300E | 61864950 | 485.42 | G300E | 0 | 0
199 | Story13 | C16 | 50 MPa RC Column (65 cm x 65 cm) | Column | 50MPa | Concrete Rectangular | 650 | 650 | 4225 | 3150 | 1.33 | 3255.96 | G300E | 13308750 | 104.43 | G300E | 0 | 0
200 | Story13 | C17 | 50 MPa RC Column (65 cm x 65 cm) | Column | 50MPa | Concrete Rectangular | 650 | 650 | 4225 | 3150 | 1.33 | 3255.96 | G300E | 13308750 | 104.43 | G300E | 0 | 0
201 | Story13 | C18 | 50 MPa RC Column (65 cm x 65 cm) | Column | 50MPa | Concrete Rectangular | 650 | 650 | 4225 | 3150 | 1.33 | 3255.96 | G300E | 64409100 | 505.38 | G300E | 0 | 0
202 | Story13 | C19 | 50 MPa RC Column (65 cm x 65 cm) | Column | 50MPa | Concrete Rectangular | 650 | 650 | 4225 | 3150 | 1.33 | 3255.96 | G300E | 63180600 | 495.74 | G300E | 0 | 0
203 | Story13 | C2 | 50 MPa RC Column (65 cm x 65 cm) | Column | 50MPa | Concrete Rectangular | 650 | 650 | 4225 | 3150 | 1.33 | 3255.96 | G300E | 13308750 | 104.43 | G300E | 0 | 0
204 | Story13 | C22 | 50 MPa RC Column (65 cm x 65 cm) | Column | 50MPa | Concrete Rectangular | 650 | 650 | 4225 | 3150 | 1.33 | 3255.96 | G300E | 63153300 | 495.52 | G300E | 0 | 0
205 | Story13 | C23 | 50 MPa RC Column (65 cm x 65 cm) | Column | 50MPa | Concrete Rectangular | 650 | 650 | 4225 | 3150 | 1.33 | 3255.96 | G300E | 64382850 | 505.17 | G300E | 0 | 0
206 | Story13 | C24 | 50 MPa RC Column (65 cm x 65 cm) | Column | 50MPa | Concrete Rectangular | 650 | 650 | 4225 | 3150 | 1.33 | 3255.96 | G300E | 13308750 | 104.43 | G300E | 0 | 0
207 | Story13 | C25 | 50 MPa RC Column (65 cm x 65 cm) | Column | 50MPa | Concrete Rectangular | 650 | 650 | 4225 | 3150 | 1.33 | 3255.96 | G300E | 13308750 | 104.43 | G300E | 0 | 0
208 | Story13 | C26 | 50 MPa RC Column (65 cm x 65 cm) | Column | 50MPa | Concrete Rectangular | 650 | 650 | 4225 | 3150 | 1.33 | 3255.96 | G300E | 64417500 | 505.44 | G300E | 0 | 0
209 | Story13 | C27 | 50 MPa RC Column (65 cm x 65 cm) | Column | 50MPa | Concrete Rectangular | 650 | 650 | 4225 | 3150 | 1.33 | 3255.96 | G300E | 63184800 | 495.77 | G300E | 0 | 0
210 | Story13 | C3 | 50 MPa RC Column (65 cm x 65 cm) | Column | 50MPa | Concrete Rectangular | 650 | 650 | 4225 | 3150 | 1.33 | 3255.96 | G300E | 13308750 | 104.43 | G300E | 0 | 0
211 | Story13 | C30 | 50 MPa RC Column (65 cm x 65 cm) | Column | 50MPa | Concrete Rectangular | 650 | 650 | 4225 | 3150 | 1.33 | 3255.96 | G300E | 63256200 | 496.33 | G300E | 0 | 0
212 | Story13 | C31 | 50 MPa RC Column (65 cm x 65 cm) | Column | 50MPa | Concrete Rectangular | 650 | 650 | 4225 | 3150 | 1.33 | 3255.96 | G300E | 64306200 | 504.57 | G300E | 0 | 0
213 | Story13 | C32 | 50 MPa RC Column (65 cm x 65 cm) | Column | 50MPa | Concrete Rectangular | 650 | 650 | 4225 | 3150 | 1.33 | 3255.96 | G300E | 13308750 | 104.43 | G300E | 0 | 0
214 | Story13 | C33 | 50 MPa RC Column (65 cm x 65 cm) | Column | 50MPa | Concrete Rectangular | 650 | 650 | 4225 | 3150 | 1.33 | 3255.96 | G300E | 13308750 | 104.43 | G300E | 0 | 0
215 | Story13 | C34 | 50 MPa RC Column (65 cm x 65 cm) | Column | 50MPa | Concrete Rectangular | 650 | 650 | 4225 | 3150 | 1.33 | 3255.96 | G300E | 61868100 | 485.44 | G300E | 0 | 0
216 | Story13 | C35 | 50 MPa RC Column (65 cm x 65 cm) | Column | 50MPa | Concrete Rectangular | 650 | 650 | 4225 | 3150 | 1.33 | 3255.96 | G300E | 83370000 | 654.15 | G300E | 0 | 0
217 | Story13 | C36 | 50 MPa RC Column (65 cm x 65 cm) | Column | 50MPa | Concrete Rectangular | 650 | 650 | 4225 | 3150 | 1.33 | 3255.96 | G300E | 80120250 | 628.65 | G300E | 0 | 0
218 | Story13 | C37 | 50 MPa RC Column (65 cm x 65 cm) | Column | 50MPa | Concrete Rectangular | 650 | 650 | 4225 | 3150 | 1.33 | 3255.96 | G300E | 80074050 | 628.29 | G300E | 0 | 0
219 | Story13 | C38 | 50 MPa RC Column (65 cm x 65 cm) | Column | 50MPa | Concrete Rectangular | 650 | 650 | 4225 | 3150 | 1.33 | 3255.96 | G300E | 83173650 | 652.61 | G300E | 0 | 0
220 | Story13 | C39 | 50 MPa RC Column (65 cm x 65 cm) | Column | 50MPa | Concrete Rectangular | 650 | 650 | 4225 | 3150 | 1.33 | 3255.96 | G300E | 61582500 | 483.2 | G300E | 0 | 0
221 | Story13 | C4 | 50 MPa RC Column (65 cm x 65 cm) | Column | 50MPa | Concrete Rectangular | 650 | 650 | 4225 | 3150 | 1.33 | 3255.96 | G300E | 13308750 | 104.43 | G300E | 0 | 0
222 | Story13 | C40 | 50 MPa RC Column (65 cm x 65 cm) | Column | 50MPa | Concrete Rectangular | 650 | 650 | 4225 | 3150 | 1.33 | 3255.96 | G300E | 13308750 | 104.43 | G300E | 0 | 0
223 | Story13 | C41 | 50 MPa RC Column (65 cm x 65 cm) | Column | 50MPa | Concrete Rectangular | 650 | 650 | 4225 | 3150 | 1.33 | 3255.96 | G300E | 13308750 | 104.43 | G300E | 0 | 0
224 | Story13 | C42 | 50 MPa RC Column (65 cm x 65 cm) | Column | 50MPa | Concrete Rectangular | 650 | 650 | 4225 | 3150 | 1.33 | 3255.96 | G300E | 13308750 | 104.43 | G300E | 0 | 0
225 | Story13 | C43 | 50 MPa RC Column (65 cm x 65 cm) | Column | 50MPa | Concrete Rectangular | 650 | 650 | 4225 | 3150 | 1.33 | 3255.96 | G300E | 13308750 | 104.43 | G300E | 0 | 0
226 | Story13 | C44 | 50 MPa RC Column (65 cm x 65 cm) | Column | 50MPa | Concrete Rectangular | 650 | 650 | 4225 | 3150 | 1.33 | 3255.96 | G300E | 13308750 | 104.43 | G300E | 0 | 0
227 | Story13 | C45 | 50 MPa RC Column (65 cm x 65 cm) | Column | 50MPa | Concrete Rectangular | 650 | 650 | 4225 | 3150 | 1.33 | 3255.96 | G300E | 13308750 | 104.43 | G300E | 0 | 0
228 | Story13 | C46 | 50 MPa RC Column (65 cm x 65 cm) | Column | 50MPa | Concrete Rectangular | 650 | 650 | 4225 | 3150 | 1.33 | 3255.96 | G300E | 13308750 | 104.43 | G300E | 0 | 0
229 | Story13 | C47 | 50 MPa RC Column (65 cm x 65 cm) | Column | 50MPa | Concrete Rectangular | 650 | 650 | 4225 | 3150 | 1.33 | 3255.96 | G300E | 13308750 | 104.43 | G300E | 0 | 0
230 | Story13 | C48 | 50 MPa RC Column (65 cm x 65 cm) | Column | 50MPa | Concrete Rectangular | 650 | 650 | 4225 | 3150 | 1.33 | 3255.96 | G300E | 13308750 | 104.43 | G300E | 0 | 0
231 | Story13 | C5 | 50 MPa RC Column (65 cm x 65 cm) | Column | 50MPa | Concrete Rectangular | 650 | 650 | 4225 | 3150 | 1.33 | 3255.96 | G300E | 13308750 | 104.43 | G300E | 0 | 0
232 | Story13 | C6 | 50 MPa RC Column (65 cm x 65 cm) | Column | 50MPa | Concrete Rectangular | 650 | 650 | 4225 | 3150 | 1.33 | 3255.96 | G300E | 13308750 | 104.43 | G300E | 0 | 0
233 | Story13 | C7 | 50 MPa RC Column (65 cm x 65 cm) | Column | 50MPa | Concrete Rectangular | 650 | 650 | 4225 | 3150 | 1.33 | 3255.96 | G300E | 13308750 | 104.43 | G300E | 0 | 0
234 | Story13 | C8 | 50 MPa RC Column (65 cm x 65 cm) | Column | 50MPa | Concrete Rectangular | 650 | 650 | 4225 | 3150 | 1.33 | 3255.96 | G300E | 13308750 | 104.43 | G300E | 0 | 0
235 | Story13 | C9 | 50 MPa RC Column (65 cm x 65 cm) | Column | 50MPa | Concrete Rectangular | 650 | 650 | 4225 | 3150 | 1.33 | 3255.96 | G300E | 13308750 | 104.43 | G300E | 0 | 0
236 | Story14 | C1 | 50 MPa RC Column (65 cm x 65 cm) | Column | 50MPa | Concrete Rectangular | 650 | 650 | 4225 | 3150 | 1.33 | 3255.96 | G300E | 13308750 | 104.43 | G300E | 0 | 0
237 | Story14 | C10 | 50 MPa RC Column (65 cm x 65 cm) | Column | 50MPa | Concrete Rectangular | 650 | 650 | 4225 | 3150 | 1.33 | 3255.96 | G300E | 53294850 | 418.17 | G300E | 0 | 0
238 | Story14 | C11 | 50 MPa RC Column (65 cm x 65 cm) | Column | 50MPa | Concrete Rectangular | 650 | 650 | 4225 | 3150 | 1.33 | 3255.96 | G300E | 74323200 | 583.17 | G300E | 0 | 0
239 | Story14 | C12 | 50 MPa RC Column (65 cm x 65 cm) | Column | 50MPa | Concrete Rectangular | 650 | 650 | 4225 | 3150 | 1.33 | 3255.96 | G300E | 71139600 | 558.19 | G300E | 0 | 0
240 | Story14 | C13 | 50 MPa RC Column (65 cm x 65 cm) | Column | 50MPa | Concrete Rectangular | 650 | 650 | 4225 | 3150 | 1.33 | 3255.96 | G300E | 71134350 | 558.15 | G300E | 0 | 0
241 | Story14 | C14 | 50 MPa RC Column (65 cm x 65 cm) | Column | 50MPa | Concrete Rectangular | 650 | 650 | 4225 | 3150 | 1.33 | 3255.96 | G300E | 74315850 | 583.11 | G300E | 0 | 0
242 | Story14 | C15 | 50 MPa RC Column (65 cm x 65 cm) | Column | 50MPa | Concrete Rectangular | 650 | 650 | 4225 | 3150 | 1.33 | 3255.96 | G300E | 53299050 | 418.2 | G300E | 0 | 0
243 | Story14 | C16 | 50 MPa RC Column (65 cm x 65 cm) | Column | 50MPa | Concrete Rectangular | 650 | 650 | 4225 | 3150 | 1.33 | 3255.96 | G300E | 13308750 | 104.43 | G300E | 0 | 0
244 | Story14 | C17 | 50 MPa RC Column (65 cm x 65 cm) | Column | 50MPa | Concrete Rectangular | 650 | 650 | 4225 | 3150 | 1.33 | 3255.96 | G300E | 13308750 | 104.43 | G300E | 0 | 0
245 | Story14 | C18 | 50 MPa RC Column (65 cm x 65 cm) | Column | 50MPa | Concrete Rectangular | 650 | 650 | 4225 | 3150 | 1.33 | 3255.96 | G300E | 55552350 | 435.88 | G300E | 0 | 0
246 | Story14 | C19 | 50 MPa RC Column (65 cm x 65 cm) | Column | 50MPa | Concrete Rectangular | 650 | 650 | 4225 | 3150 | 1.33 | 3255.96 | G300E | 54188400 | 425.18 | G300E | 0 | 0
247 | Story14 | C2 | 50 MPa RC Column (65 cm x 65 cm) | Column | 50MPa | Concrete Rectangular | 650 | 650 | 4225 | 3150 | 1.33 | 3255.96 | G300E | 13308750 | 104.43 | G300E | 0 | 0
248 | Story14 | C22 | 50 MPa RC Column (65 cm x 65 cm) | Column | 50MPa | Concrete Rectangular | 650 | 650 | 4225 | 3150 | 1.33 | 3255.96 | G300E | 54166350 | 425.01 | G300E | 0 | 0
249 | Story14 | C23 | 50 MPa RC Column (65 cm x 65 cm) | Column | 50MPa | Concrete Rectangular | 650 | 650 | 4225 | 3150 | 1.33 | 3255.96 | G300E | 55528200 | 435.69 | G300E | 0 | 0
250 | Story14 | C24 | 50 MPa RC Column (65 cm x 65 cm) | Column | 50MPa | Concrete Rectangular | 650 | 650 | 4225 | 3150 | 1.33 | 3255.96 | G300E | 13308750 | 104.43 | G300E | 0 | 0
251 | Story14 | C25 | 50 MPa RC Column (65 cm x 65 cm) | Column | 50MPa | Concrete Rectangular | 650 | 650 | 4225 | 3150 | 1.33 | 3255.96 | G300E | 13308750 | 104.43 | G300E | 0 | 0
252 | Story14 | C26 | 50 MPa RC Column (65 cm x 65 cm) | Column | 50MPa | Concrete Rectangular | 650 | 650 | 4225 | 3150 | 1.33 | 3255.96 | G300E | 55558650 | 435.93 | G300E | 0 | 0
253 | Story14 | C27 | 50 MPa RC Column (65 cm x 65 cm) | Column | 50MPa | Concrete Rectangular | 650 | 650 | 4225 | 3150 | 1.33 | 3255.96 | G300E | 54191550 | 425.21 | G300E | 0 | 0
254 | Story14 | C3 | 50 MPa RC Column (65 cm x 65 cm) | Column | 50MPa | Concrete Rectangular | 650 | 650 | 4225 | 3150 | 1.33 | 3255.96 | G300E | 13308750 | 104.43 | G300E | 0 | 0
255 | Story14 | C30 | 50 MPa RC Column (65 cm x 65 cm) | Column | 50MPa | Concrete Rectangular | 650 | 650 | 4225 | 3150 | 1.33 | 3255.96 | G300E | 54252450 | 425.68 | G300E | 0 | 0
256 | Story14 | C31 | 50 MPa RC Column (65 cm x 65 cm) | Column | 50MPa | Concrete Rectangular | 650 | 650 | 4225 | 3150 | 1.33 | 3255.96 | G300E | 55466250 | 435.21 | G300E | 0 | 0
257 | Story14 | C32 | 50 MPa RC Column (65 cm x 65 cm) | Column | 50MPa | Concrete Rectangular | 650 | 650 | 4225 | 3150 | 1.33 | 3255.96 | G300E | 13308750 | 104.43 | G300E | 0 | 0
258 | Story14 | C33 | 50 MPa RC Column (65 cm x 65 cm) | Column | 50MPa | Concrete Rectangular | 650 | 650 | 4225 | 3150 | 1.33 | 3255.96 | G300E | 13308750 | 104.43 | G300E | 0 | 0
259 | Story14 | C34 | 50 MPa RC Column (65 cm x 65 cm) | Column | 50MPa | Concrete Rectangular | 650 | 650 | 4225 | 3150 | 1.33 | 3255.96 | G300E | 53301150 | 418.22 | G300E | 0 | 0
260 | Story14 | C35 | 50 MPa RC Column (65 cm x 65 cm) | Column | 50MPa | Concrete Rectangular | 650 | 650 | 4225 | 3150 | 1.33 | 3255.96 | G300E | 74322150 | 583.16 | G300E | 0 | 0
261 | Story14 | C36 | 50 MPa RC Column (65 cm x 65 cm) | Column | 50MPa | Concrete Rectangular | 650 | 650 | 4225 | 3150 | 1.33 | 3255.96 | G300E | 71127000 | 558.09 | G300E | 0 | 0
262 | Story14 | C37 | 50 MPa RC Column (65 cm x 65 cm) | Column | 50MPa | Concrete Rectangular | 650 | 650 | 4225 | 3150 | 1.33 | 3255.96 | G300E | 71081850 | 557.73 | G300E | 0 | 0
263 | Story14 | C38 | 50 MPa RC Column (65 cm x 65 cm) | Column | 50MPa | Concrete Rectangular | 650 | 650 | 4225 | 3150 | 1.33 | 3255.96 | G300E | 74153100 | 581.83 | G300E | 0 | 0
264 | Story14 | C39 | 50 MPa RC Column (65 cm x 65 cm) | Column | 50MPa | Concrete Rectangular | 650 | 650 | 4225 | 3150 | 1.33 | 3255.96 | G300E | 53034450 | 416.13 | G300E | 0 | 0
265 | Story14 | C4 | 50 MPa RC Column (65 cm x 65 cm) | Column | 50MPa | Concrete Rectangular | 650 | 650 | 4225 | 3150 | 1.33 | 3255.96 | G300E | 13308750 | 104.43 | G300E | 0 | 0
266 | Story14 | C40 | 50 MPa RC Column (65 cm x 65 cm) | Column | 50MPa | Concrete Rectangular | 650 | 650 | 4225 | 3150 | 1.33 | 3255.96 | G300E | 13308750 | 104.43 | G300E | 0 | 0
267 | Story14 | C41 | 50 MPa RC Column (65 cm x 65 cm) | Column | 50MPa | Concrete Rectangular | 650 | 650 | 4225 | 3150 | 1.33 | 3255.96 | G300E | 13308750 | 104.43 | G300E | 0 | 0
268 | Story14 | C42 | 50 MPa RC Column (65 cm x 65 cm) | Column | 50MPa | Concrete Rectangular | 650 | 650 | 4225 | 3150 | 1.33 | 3255.96 | G300E | 13308750 | 104.43 | G300E | 0 | 0
269 | Story14 | C43 | 50 MPa RC Column (65 cm x 65 cm) | Column | 50MPa | Concrete Rectangular | 650 | 650 | 4225 | 3150 | 1.33 | 3255.96 | G300E | 13308750 | 104.43 | G300E | 0 | 0
270 | Story14 | C44 | 50 MPa RC Column (65 cm x 65 cm) | Column | 50MPa | Concrete Rectangular | 650 | 650 | 4225 | 3150 | 1.33 | 3255.96 | G300E | 13308750 | 104.43 | G300E | 0 | 0
271 | Story14 | C45 | 50 MPa RC Column (65 cm x 65 cm) | Column | 50MPa | Concrete Rectangular | 650 | 650 | 4225 | 3150 | 1.33 | 3255.96 | G300E | 13308750 | 104.43 | G300E | 0 | 0
272 | Story14 | C46 | 50 MPa RC Column (65 cm x 65 cm) | Column | 50MPa | Concrete Rectangular | 650 | 650 | 4225 | 3150 | 1.33 | 3255.96 | G300E | 13308750 | 104.43 | G300E | 0 | 0
273 | Story14 | C47 | 50 MPa RC Column (65 cm x 65 cm) | Column | 50MPa | Concrete Rectangular | 650 | 650 | 4225 | 3150 | 1.33 | 3255.96 | G300E | 13308750 | 104.43 | G300E | 0 | 0
274 | Story14 | C48 | 50 MPa RC Column (65 cm x 65 cm) | Column | 50MPa | Concrete Rectangular | 650 | 650 | 4225 | 3150 | 1.33 | 3255.96 | G300E | 13308750 | 104.43 | G300E | 0 | 0
275 | Story14 | C5 | 50 MPa RC Column (65 cm x 65 cm) | Column | 50MPa | Concrete Rectangular | 650 | 650 | 4225 | 3150 | 1.33 | 3255.96 | G300E | 13308750 | 104.43 | G300E | 0 | 0
276 | Story14 | C6 | 50 MPa RC Column (65 cm x 65 cm) | Column | 50MPa | Concrete Rectangular | 650 | 650 | 4225 | 3150 | 1.33 | 3255.96 | G300E | 13308750 | 104.43 | G300E | 0 | 0
277 | Story14 | C7 | 50 MPa RC Column (65 cm x 65 cm) | Column | 50MPa | Concrete Rectangular | 650 | 650 | 4225 | 3150 | 1.33 | 3255.96 | G300E | 13308750 | 104.43 | G300E | 0 | 0
278 | Story14 | C8 | 50 MPa RC Column (65 cm x 65 cm) | Column | 50MPa | Concrete Rectangular | 650 | 650 | 4225 | 3150 | 1.33 | 3255.96 | G300E | 13308750 | 104.43 | G300E | 0 | 0
279 | Story14 | C9 | 50 MPa RC Column (65 cm x 65 cm) | Column | 50MPa | Concrete Rectangular | 650 | 650 | 4225 | 3150 | 1.33 | 3255.96 | G300E | 13308750 | 104.43 | G300E | 0 | 0
280 | Story15 | C1 | 50 MPa RC Column (62.5 cm x 62.5 cm) | Column | 50MPa | Concrete Rectangular | 625 | 625 | 3906.3 | 3150 | 1.23 | 3010.32 | G300E | 13303500 | 104.38 | G300E | 0 | 0
281 | Story15 | C10 | 50 MPa RC Column (62.5 cm x 62.5 cm) | Column | 50MPa | Concrete Rectangular | 625 | 625 | 3906.3 | 3150 | 1.23 | 3010.32 | G300E | 61178250 | 480.03 | G300E | 0 | 0
282 | Story15 | C11 | 50 MPa RC Column (62.5 cm x 62.5 cm) | Column | 50MPa | Concrete Rectangular | 625 | 625 | 3906.3 | 3150 | 1.23 | 3010.32 | G300E | 81575550 | 640.07 | G300E | 0 | 0
283 | Story15 | C12 | 50 MPa RC Column (62.5 cm x 62.5 cm) | Column | 50MPa | Concrete Rectangular | 625 | 625 | 3906.3 | 3150 | 1.23 | 3010.32 | G300E | 78031800 | 612.27 | G300E | 0 | 0
284 | Story15 | C13 | 50 MPa RC Column (62.5 cm x 62.5 cm) | Column | 50MPa | Concrete Rectangular | 625 | 625 | 3906.3 | 3150 | 1.23 | 3010.32 | G300E | 78025500 | 612.22 | G300E | 0 | 0
285 | Story15 | C14 | 50 MPa RC Column (62.5 cm x 62.5 cm) | Column | 50MPa | Concrete Rectangular | 625 | 625 | 3906.3 | 3150 | 1.23 | 3010.32 | G300E | 81567150 | 640.01 | G300E | 0 | 0
286 | Story15 | C15 | 50 MPa RC Column (62.5 cm x 62.5 cm) | Column | 50MPa | Concrete Rectangular | 625 | 625 | 3906.3 | 3150 | 1.23 | 3010.32 | G300E | 61181400 | 480.05 | G300E | 0 | 0
287 | Story15 | C16 | 50 MPa RC Column (62.5 cm x 62.5 cm) | Column | 50MPa | Concrete Rectangular | 625 | 625 | 3906.3 | 3150 | 1.23 | 3010.32 | G300E | 12303900 | 96.54 | G300E | 0 | 0
288 | Story15 | C17 | 50 MPa RC Column (62.5 cm x 62.5 cm) | Column | 50MPa | Concrete Rectangular | 625 | 625 | 3906.3 | 3150 | 1.23 | 3010.32 | G300E | 12303900 | 96.54 | G300E | 0 | 0
289 | Story15 | C18 | 50 MPa RC Column (62.5 cm x 62.5 cm) | Column | 50MPa | Concrete Rectangular | 625 | 625 | 3906.3 | 3150 | 1.23 | 3010.32 | G300E | 63375900 | 497.27 | G300E | 0 | 0
290 | Story15 | C19 | 50 MPa RC Column (62.5 cm x 62.5 cm) | Column | 50MPa | Concrete Rectangular | 625 | 625 | 3906.3 | 3150 | 1.23 | 3010.32 | G300E | 61715850 | 484.25 | G300E | 0 | 0
291 | Story15 | C2 | 50 MPa RC Column (62.5 cm x 62.5 cm) | Column | 50MPa | Concrete Rectangular | 625 | 625 | 3906.3 | 3150 | 1.23 | 3010.32 | G300E | 13709430 | 107.57 | G300E | 0 | 0
292 | Story15 | C22 | 50 MPa RC Column (62.5 cm x 62.5 cm) | Column | 50MPa | Concrete Rectangular | 625 | 625 | 3906.3 | 3150 | 1.23 | 3010.32 | G300E | 61693800 | 484.07 | G300E | 0 | 0
293 | Story15 | C23 | 50 MPa RC Column (62.5 cm x 62.5 cm) | Column | 50MPa | Concrete Rectangular | 625 | 625 | 3906.3 | 3150 | 1.23 | 3010.32 | G300E | 63350700 | 497.07 | G300E | 0 | 0
294 | Story15 | C24 | 50 MPa RC Column (62.5 cm x 62.5 cm) | Column | 50MPa | Concrete Rectangular | 625 | 625 | 3906.3 | 3150 | 1.23 | 3010.32 | G300E | 12303900 | 96.54 | G300E | 0 | 0
295 | Story15 | C25 | 50 MPa RC Column (62.5 cm x 62.5 cm) | Column | 50MPa | Concrete Rectangular | 625 | 625 | 3906.3 | 3150 | 1.23 | 3010.32 | G300E | 12303900 | 96.54 | G300E | 0 | 0
296 | Story15 | C26 | 50 MPa RC Column (62.5 cm x 62.5 cm) | Column | 50MPa | Concrete Rectangular | 625 | 625 | 3906.3 | 3150 | 1.23 | 3010.32 | G300E | 63383250 | 497.33 | G300E | 0 | 0
297 | Story15 | C27 | 50 MPa RC Column (62.5 cm x 62.5 cm) | Column | 50MPa | Concrete Rectangular | 625 | 625 | 3906.3 | 3150 | 1.23 | 3010.32 | G300E | 61719000 | 484.27 | G300E | 0 | 0
298 | Story15 | C3 | 50 MPa RC Column (62.5 cm x 62.5 cm) | Column | 50MPa | Concrete Rectangular | 625 | 625 | 3906.3 | 3150 | 1.23 | 3010.32 | G300E | 12303900 | 96.54 | G300E | 0 | 0
299 | Story15 | C30 | 50 MPa RC Column (62.5 cm x 62.5 cm) | Column | 50MPa | Concrete Rectangular | 625 | 625 | 3906.3 | 3150 | 1.23 | 3010.32 | G300E | 61773600 | 484.7 | G300E | 0 | 0
300 | Story15 | C31 | 50 MPa RC Column (62.5 cm x 62.5 cm) | Column | 50MPa | Concrete Rectangular | 625 | 625 | 3906.3 | 3150 | 1.23 | 3010.32 | G300E | 63294000 | 496.63 | G300E | 0 | 0
301 | Story15 | C32 | 50 MPa RC Column (62.5 cm x 62.5 cm) | Column | 50MPa | Concrete Rectangular | 625 | 625 | 3906.3 | 3150 | 1.23 | 3010.32 | G300E | 12303900 | 96.54 | G300E | 0 | 0
302 | Story15 | C33 | 50 MPa RC Column (62.5 cm x 62.5 cm) | Column | 50MPa | Concrete Rectangular | 625 | 625 | 3906.3 | 3150 | 1.23 | 3010.32 | G300E | 12303900 | 96.54 | G300E | 0 | 0
303 | Story15 | C34 | 50 MPa RC Column (62.5 cm x 62.5 cm) | Column | 50MPa | Concrete Rectangular | 625 | 625 | 3906.3 | 3150 | 1.23 | 3010.32 | G300E | 61184550 | 480.08 | G300E | 0 | 0
304 | Story15 | C35 | 50 MPa RC Column (62.5 cm x 62.5 cm) | Column | 50MPa | Concrete Rectangular | 625 | 625 | 3906.3 | 3150 | 1.23 | 3010.32 | G300E | 81575550 | 640.07 | G300E | 0 | 0
305 | Story15 | C36 | 50 MPa RC Column (62.5 cm x 62.5 cm) | Column | 50MPa | Concrete Rectangular | 625 | 625 | 3906.3 | 3150 | 1.23 | 3010.32 | G300E | 78018150 | 612.16 | G300E | 0 | 0
306 | Story15 | C37 | 50 MPa RC Column (62.5 cm x 62.5 cm) | Column | 50MPa | Concrete Rectangular | 625 | 625 | 3906.3 | 3150 | 1.23 | 3010.32 | G300E | 77968800 | 611.77 | G300E | 0 | 0
307 | Story15 | C38 | 50 MPa RC Column (62.5 cm x 62.5 cm) | Column | 50MPa | Concrete Rectangular | 625 | 625 | 3906.3 | 3150 | 1.23 | 3010.32 | G300E | 81404400 | 638.73 | G300E | 0 | 0
308 | Story15 | C39 | 50 MPa RC Column (62.5 cm x 62.5 cm) | Column | 50MPa | Concrete Rectangular | 625 | 625 | 3906.3 | 3150 | 1.23 | 3010.32 | G300E | 60905250 | 477.89 | G300E | 0 | 0
309 | Story15 | C4 | 50 MPa RC Column (62.5 cm x 62.5 cm) | Column | 50MPa | Concrete Rectangular | 625 | 625 | 3906.3 | 3150 | 1.23 | 3010.32 | G300E | 12303900 | 96.54 | G300E | 0 | 0
310 | Story15 | C40 | 50 MPa RC Column (62.5 cm x 62.5 cm) | Column | 50MPa | Concrete Rectangular | 625 | 625 | 3906.3 | 3150 | 1.23 | 3010.32 | G300E | 12303900 | 96.54 | G300E | 0 | 0
311 | Story15 | C41 | 50 MPa RC Column (62.5 cm x 62.5 cm) | Column | 50MPa | Concrete Rectangular | 625 | 625 | 3906.3 | 3150 | 1.23 | 3010.32 | G300E | 13326600 | 104.57 | G300E | 0 | 0
312 | Story15 | C42 | 50 MPa RC Column (62.5 cm x 62.5 cm) | Column | 50MPa | Concrete Rectangular | 625 | 625 | 3906.3 | 3150 | 1.23 | 3010.32 | G300E | 13731480 | 107.74 | G300E | 0 | 0
313 | Story15 | C43 | 50 MPa RC Column (62.5 cm x 62.5 cm) | Column | 50MPa | Concrete Rectangular | 625 | 625 | 3906.3 | 3150 | 1.23 | 3010.32 | G300E | 12303900 | 96.54 | G300E | 0 | 0
314 | Story15 | C44 | 50 MPa RC Column (62.5 cm x 62.5 cm) | Column | 50MPa | Concrete Rectangular | 625 | 625 | 3906.3 | 3150 | 1.23 | 3010.32 | G300E | 12303900 | 96.54 | G300E | 0 | 0
315 | Story15 | C45 | 50 MPa RC Column (62.5 cm x 62.5 cm) | Column | 50MPa | Concrete Rectangular | 625 | 625 | 3906.3 | 3150 | 1.23 | 3010.32 | G300E | 12303900 | 96.54 | G300E | 0 | 0
316 | Story15 | C46 | 50 MPa RC Column (62.5 cm x 62.5 cm) | Column | 50MPa | Concrete Rectangular | 625 | 625 | 3906.3 | 3150 | 1.23 | 3010.32 | G300E | 12303900 | 96.54 | G300E | 0 | 0
317 | Story15 | C47 | 50 MPa RC Column (62.5 cm x 62.5 cm) | Column | 50MPa | Concrete Rectangular | 625 | 625 | 3906.3 | 3150 | 1.23 | 3010.32 | G300E | 13738410 | 107.8 | G300E | 0 | 0
318 | Story15 | C48 | 50 MPa RC Column (62.5 cm x 62.5 cm) | Column | 50MPa | Concrete Rectangular | 625 | 625 | 3906.3 | 3150 | 1.23 | 3010.32 | G300E | 13374900 | 104.94 | G300E | 0 | 0
319 | Story15 | C5 | 50 MPa RC Column (62.5 cm x 62.5 cm) | Column | 50MPa | Concrete Rectangular | 625 | 625 | 3906.3 | 3150 | 1.23 | 3010.32 | G300E | 12303900 | 96.54 | G300E | 0 | 0
320 | Story15 | C6 | 50 MPa RC Column (62.5 cm x 62.5 cm) | Column | 50MPa | Concrete Rectangular | 625 | 625 | 3906.3 | 3150 | 1.23 | 3010.32 | G300E | 12303900 | 96.54 | G300E | 0 | 0
321 | Story15 | C7 | 50 MPa RC Column (62.5 cm x 62.5 cm) | Column | 50MPa | Concrete Rectangular | 625 | 625 | 3906.3 | 3150 | 1.23 | 3010.32 | G300E | 13731480 | 107.74 | G300E | 0 | 0
322 | Story15 | C8 | 50 MPa RC Column (62.5 cm x 62.5 cm) | Column | 50MPa | Concrete Rectangular | 625 | 625 | 3906.3 | 3150 | 1.23 | 3010.32 | G300E | 13332900 | 104.61 | G300E | 0 | 0
323 | Story15 | C9 | 50 MPa RC Column (62.5 cm x 62.5 cm) | Column | 50MPa | Concrete Rectangular | 625 | 625 | 3906.3 | 3150 | 1.23 | 3010.32 | G300E | 12303900 | 96.54 | G300E | 0 | 0
324 | Story16 | C1 | 50 MPa RC Column (62.5 cm x 62.5 cm) | Column | 50MPa | Concrete Rectangular | 625 | 625 | 3906.3 | 3150 | 1.23 | 3010.32 | G300E | 12303900 | 96.54 | G300E | 0 | 0
325 | Story16 | C10 | 50 MPa RC Column (62.5 cm x 62.5 cm) | Column | 50MPa | Concrete Rectangular | 625 | 625 | 3906.3 | 3150 | 1.23 | 3010.32 | G300E | 52370850 | 410.92 | G300E | 0 | 0
326 | Story16 | C11 | 50 MPa RC Column (62.5 cm x 62.5 cm) | Column | 50MPa | Concrete Rectangular | 625 | 625 | 3906.3 | 3150 | 1.23 | 3010.32 | G300E | 72088800 | 565.64 | G300E | 0 | 0
327 | Story16 | C12 | 50 MPa RC Column (62.5 cm x 62.5 cm) | Column | 50MPa | Concrete Rectangular | 625 | 625 | 3906.3 | 3150 | 1.23 | 3010.32 | G300E | 69010200 | 541.48 | G300E | 0 | 0
328 | Story16 | C13 | 50 MPa RC Column (62.5 cm x 62.5 cm) | Column | 50MPa | Concrete Rectangular | 625 | 625 | 3906.3 | 3150 | 1.23 | 3010.32 | G300E | 69003900 | 541.43 | G300E | 0 | 0
329 | Story16 | C14 | 50 MPa RC Column (62.5 cm x 62.5 cm) | Column | 50MPa | Concrete Rectangular | 625 | 625 | 3906.3 | 3150 | 1.23 | 3010.32 | G300E | 72082500 | 565.59 | G300E | 0 | 0
330 | Story16 | C15 | 50 MPa RC Column (62.5 cm x 62.5 cm) | Column | 50MPa | Concrete Rectangular | 625 | 625 | 3906.3 | 3150 | 1.23 | 3010.32 | G300E | 52374000 | 410.95 | G300E | 0 | 0
331 | Story16 | C16 | 50 MPa RC Column (62.5 cm x 62.5 cm) | Column | 50MPa | Concrete Rectangular | 625 | 625 | 3906.3 | 3150 | 1.23 | 3010.32 | G300E | 12303900 | 96.54 | G300E | 0 | 0
332 | Story16 | C17 | 50 MPa RC Column (62.5 cm x 62.5 cm) | Column | 50MPa | Concrete Rectangular | 625 | 625 | 3906.3 | 3150 | 1.23 | 3010.32 | G300E | 12303900 | 96.54 | G300E | 0 | 0
333 | Story16 | C18 | 50 MPa RC Column (62.5 cm x 62.5 cm) | Column | 50MPa | Concrete Rectangular | 625 | 625 | 3906.3 | 3150 | 1.23 | 3010.32 | G300E | 54141150 | 424.81 | G300E | 0 | 0
334 | Story16 | C19 | 50 MPa RC Column (62.5 cm x 62.5 cm) | Column | 50MPa | Concrete Rectangular | 625 | 625 | 3906.3 | 3150 | 1.23 | 3010.32 | G300E | 52758300 | 413.96 | G300E | 0 | 0
335 | Story16 | C2 | 50 MPa RC Column (62.5 cm x 62.5 cm) | Column | 50MPa | Concrete Rectangular | 625 | 625 | 3906.3 | 3150 | 1.23 | 3010.32 | G300E | 12303900 | 96.54 | G300E | 0 | 0
336 | Story16 | C22 | 50 MPa RC Column (62.5 cm x 62.5 cm) | Column | 50MPa | Concrete Rectangular | 625 | 625 | 3906.3 | 3150 | 1.23 | 3010.32 | G300E | 52741500 | 413.83 | G300E | 0 | 0
337 | Story16 | C23 | 50 MPa RC Column (62.5 cm x 62.5 cm) | Column | 50MPa | Concrete Rectangular | 625 | 625 | 3906.3 | 3150 | 1.23 | 3010.32 | G300E | 54119100 | 424.64 | G300E | 0 | 0
338 | Story16 | C24 | 50 MPa RC Column (62.5 cm x 62.5 cm) | Column | 50MPa | Concrete Rectangular | 625 | 625 | 3906.3 | 3150 | 1.23 | 3010.32 | G300E | 12303900 | 96.54 | G300E | 0 | 0
339 | Story16 | C25 | 50 MPa RC Column (62.5 cm x 62.5 cm) | Column | 50MPa | Concrete Rectangular | 625 | 625 | 3906.3 | 3150 | 1.23 | 3010.32 | G300E | 12303900 | 96.54 | G300E | 0 | 0
340 | Story16 | C26 | 50 MPa RC Column (62.5 cm x 62.5 cm) | Column | 50MPa | Concrete Rectangular | 625 | 625 | 3906.3 | 3150 | 1.23 | 3010.32 | G300E | 54148500 | 424.87 | G300E | 0 | 0
341 | Story16 | C27 | 50 MPa RC Column (62.5 cm x 62.5 cm) | Column | 50MPa | Concrete Rectangular | 625 | 625 | 3906.3 | 3150 | 1.23 | 3010.32 | G300E | 52761450 | 413.99 | G300E | 0 | 0
342 | Story16 | C3 | 50 MPa RC Column (62.5 cm x 62.5 cm) | Column | 50MPa | Concrete Rectangular | 625 | 625 | 3906.3 | 3150 | 1.23 | 3010.32 | G300E | 12303900 | 96.54 | G300E | 0 | 0
343 | Story16 | C30 | 50 MPa RC Column (62.5 cm x 62.5 cm) | Column | 50MPa | Concrete Rectangular | 625 | 625 | 3906.3 | 3150 | 1.23 | 3010.32 | G300E | 52805550 | 414.33 | G300E | 0 | 0
344 | Story16 | C31 | 50 MPa RC Column (62.5 cm x 62.5 cm) | Column | 50MPa | Concrete Rectangular | 625 | 625 | 3906.3 | 3150 | 1.23 | 3010.32 | G300E | 54065550 | 424.22 | G300E | 0 | 0
345 | Story16 | C32 | 50 MPa RC Column (62.5 cm x 62.5 cm) | Column | 50MPa | Concrete Rectangular | 625 | 625 | 3906.3 | 3150 | 1.23 | 3010.32 | G300E | 12303900 | 96.54 | G300E | 0 | 0
346 | Story16 | C33 | 50 MPa RC Column (62.5 cm x 62.5 cm) | Column | 50MPa | Concrete Rectangular | 625 | 625 | 3906.3 | 3150 | 1.23 | 3010.32 | G300E | 12303900 | 96.54 | G300E | 0 | 0
347 | Story16 | C34 | 50 MPa RC Column (62.5 cm x 62.5 cm) | Column | 50MPa | Concrete Rectangular | 625 | 625 | 3906.3 | 3150 | 1.23 | 3010.32 | G300E | 52375050 | 410.95 | G300E | 0 | 0
348 | Story16 | C35 | 50 MPa RC Column (62.5 cm x 62.5 cm) | Column | 50MPa | Concrete Rectangular | 625 | 625 | 3906.3 | 3150 | 1.23 | 3010.32 | G300E | 72088800 | 565.64 | G300E | 0 | 0
349 | Story16 | C36 | 50 MPa RC Column (62.5 cm x 62.5 cm) | Column | 50MPa | Concrete Rectangular | 625 | 625 | 3906.3 | 3150 | 1.23 | 3010.32 | G300E | 68997600 | 541.38 | G300E | 0 | 0
350 | Story16 | C37 | 50 MPa RC Column (62.5 cm x 62.5 cm) | Column | 50MPa | Concrete Rectangular | 625 | 625 | 3906.3 | 3150 | 1.23 | 3010.32 | G300E | 68953500 | 541.03 | G300E | 0 | 0
351 | Story16 | C38 | 50 MPa RC Column (62.5 cm x 62.5 cm) | Column | 50MPa | Concrete Rectangular | 625 | 625 | 3906.3 | 3150 | 1.23 | 3010.32 | G300E | 71938650 | 564.46 | G300E | 0 | 0
352 | Story16 | C39 | 50 MPa RC Column (62.5 cm x 62.5 cm) | Column | 50MPa | Concrete Rectangular | 625 | 625 | 3906.3 | 3150 | 1.23 | 3010.32 | G300E | 52149300 | 409.18 | G300E | 0 | 0
353 | Story16 | C4 | 50 MPa RC Column (62.5 cm x 62.5 cm) | Column | 50MPa | Concrete Rectangular | 625 | 625 | 3906.3 | 3150 | 1.23 | 3010.32 | G300E | 12346110 | 96.87 | G300E | 0 | 0
354 | Story16 | C40 | 50 MPa RC Column (62.5 cm x 62.5 cm) | Column | 50MPa | Concrete Rectangular | 625 | 625 | 3906.3 | 3150 | 1.23 | 3010.32 | G300E | 12303900 | 96.54 | G300E | 0 | 0
355 | Story16 | C41 | 50 MPa RC Column (62.5 cm x 62.5 cm) | Column | 50MPa | Concrete Rectangular | 625 | 625 | 3906.3 | 3150 | 1.23 | 3010.32 | G300E | 12303900 | 96.54 | G300E | 0 | 0
356 | Story16 | C42 | 50 MPa RC Column (62.5 cm x 62.5 cm) | Column | 50MPa | Concrete Rectangular | 625 | 625 | 3906.3 | 3150 | 1.23 | 3010.32 | G300E | 12303900 | 96.54 | G300E | 0 | 0
357 | Story16 | C43 | 50 MPa RC Column (62.5 cm x 62.5 cm) | Column | 50MPa | Concrete Rectangular | 625 | 625 | 3906.3 | 3150 | 1.23 | 3010.32 | G300E | 12303900 | 96.54 | G300E | 0 | 0
358 | Story16 | C44 | 50 MPa RC Column (62.5 cm x 62.5 cm) | Column | 50MPa | Concrete Rectangular | 625 | 625 | 3906.3 | 3150 | 1.23 | 3010.32 | G300E | 12348630 | 96.89 | G300E | 0 | 0
359 | Story16 | C45 | 50 MPa RC Column (62.5 cm x 62.5 cm) | Column | 50MPa | Concrete Rectangular | 625 | 625 | 3906.3 | 3150 | 1.23 | 3010.32 | G300E | 12351780 | 96.92 | G300E | 0 | 0
360 | Story16 | C46 | 50 MPa RC Column (62.5 cm x 62.5 cm) | Column | 50MPa | Concrete Rectangular | 625 | 625 | 3906.3 | 3150 | 1.23 | 3010.32 | G300E | 12303900 | 96.54 | G300E | 0 | 0
361 | Story16 | C47 | 50 MPa RC Column (62.5 cm x 62.5 cm) | Column | 50MPa | Concrete Rectangular | 625 | 625 | 3906.3 | 3150 | 1.23 | 3010.32 | G300E | 12303900 | 96.54 | G300E | 0 | 0
362 | Story16 | C48 | 50 MPa RC Column (62.5 cm x 62.5 cm) | Column | 50MPa | Concrete Rectangular | 625 | 625 | 3906.3 | 3150 | 1.23 | 3010.32 | G300E | 12303900 | 96.54 | G300E | 0 | 0
363 | Story16 | C5 | 50 MPa RC Column (62.5 cm x 62.5 cm) | Column | 50MPa | Concrete Rectangular | 625 | 625 | 3906.3 | 3150 | 1.23 | 3010.32 | G300E | 12345480 | 96.87 | G300E | 0 | 0
364 | Story16 | C6 | 50 MPa RC Column (62.5 cm x 62.5 cm) | Column | 50MPa | Concrete Rectangular | 625 | 625 | 3906.3 | 3150 | 1.23 | 3010.32 | G300E | 12303900 | 96.54 | G300E | 0 | 0
365 | Story16 | C7 | 50 MPa RC Column (62.5 cm x 62.5 cm) | Column | 50MPa | Concrete Rectangular | 625 | 625 | 3906.3 | 3150 | 1.23 | 3010.32 | G300E | 12303900 | 96.54 | G300E | 0 | 0
366 | Story16 | C8 | 50 MPa RC Column (62.5 cm x 62.5 cm) | Column | 50MPa | Concrete Rectangular | 625 | 625 | 3906.3 | 3150 | 1.23 | 3010.32 | G300E | 12303900 | 96.54 | G300E | 0 | 0
367 | Story16 | C9 | 50 MPa RC Column (62.5 cm x 62.5 cm) | Column | 50MPa | Concrete Rectangular | 625 | 625 | 3906.3 | 3150 | 1.23 | 3010.32 | G300E | 12303900 | 96.54 | G300E | 0 | 0
368 | Story16 | D17 | 50 MPa RC Column (92.5 cm x 92.5 cm) | Column | 50MPa | Concrete Rectangular | 925 | 925 | 8556.3 | 24258.8 | 20.76 | 50780.27 | G300E | 1586486436.38 | 12448.16 | G300E | 0 | 0
369 | Story16 | D18 | 50 MPa RC Column (95 cm x 95 cm) | Column | 50MPa | Concrete Rectangular | 950 | 950 | 9025 | 25104.8 | 22.66 | 55430.17 | G300E | 1562721498.33 | 12261.69 | G300E | 0 | 0
370 | Story16 | D19 | 50 MPa RC Column (92.5 cm x 92.5 cm) | Column | 50MPa | Concrete Rectangular | 925 | 925 | 8556.3 | 24258.8 | 20.76 | 50780.27 | G300E | 1616818022.64 | 12686.15 | G300E | 0 | 0
371 | Story16 | D20 | 50 MPa RC Column (92.5 cm x 92.5 cm) | Column | 50MPa | Concrete Rectangular | 925 | 925 | 8556.3 | 24258.8 | 20.76 | 50780.27 | G300E | 1616925839.53 | 12687 | G300E | 0 | 0
372 | Story16 | D21 | 50 MPa RC Column (92.5 cm x 92.5 cm) | Column | 50MPa | Concrete Rectangular | 925 | 925 | 8556.3 | 24258.8 | 20.76 | 50780.27 | G300E | 1586658943.4 | 12449.51 | G300E | 0 | 0
373 | Story16 | D22 | 50 MPa RC Column (95 cm x 95 cm) | Column | 50MPa | Concrete Rectangular | 950 | 950 | 9025 | 25104.8 | 22.66 | 55430.17 | G300E | 1563439077.2 | 12267.32 | G300E | 0 | 0
374 | Story16 | D23 | 50 MPa RC Column (92.5 cm x 92.5 cm) | Column | 50MPa | Concrete Rectangular | 925 | 925 | 8556.3 | 25104.8 | 21.48 | 52551.18 | G300E | 1567064628.73 | 12295.77 | G300E | 0 | 0
375 | Story16 | D24 | 50 MPa RC Column (92.5 cm x 92.5 cm) | Column | 50MPa | Concrete Rectangular | 925 | 925 | 8556.3 | 25104.8 | 21.48 | 52551.18 | G300E | 1567269651.27 | 12297.38 | G300E | 0 | 0
376 | Story16 | D25 | 50 MPa RC Column (92.5 cm x 92.5 cm) | Column | 50MPa | Concrete Rectangular | 925 | 925 | 8556.3 | 25104.8 | 21.48 | 52551.18 | G300E | 1567380530.8 | 12298.25 | G300E | 0 | 0
377 | Story16 | D26 | 50 MPa RC Column (92.5 cm x 92.5 cm) | Column | 50MPa | Concrete Rectangular | 925 | 925 | 8556.3 | 25104.8 | 21.48 | 52551.18 | G300E | 1568332421.13 | 12305.72 | G300E | 0 | 0
378 | Story16 | D27 | 50 MPa RC Column (95 cm x 95 cm) | Column | 50MPa | Concrete Rectangular | 950 | 950 | 9025 | 25104.8 | 22.66 | 55430.17 | G300E | 1562861666.8 | 12262.79 | G300E | 0 | 0
379 | Story16 | D28 | 50 MPa RC Column (92.5 cm x 92.5 cm) | Column | 50MPa | Concrete Rectangular | 925 | 925 | 8556.3 | 24258.8 | 20.76 | 50780.27 | G300E | 1586863795.49 | 12451.12 | G300E | 0 | 0
380 | Story16 | D29 | 50 MPa RC Column (92.5 cm x 92.5 cm) | Column | 50MPa | Concrete Rectangular | 925 | 925 | 8556.3 | 24258.8 | 20.76 | 50780.27 | G300E | 1616917753.27 | 12686.94 | G300E | 0 | 0
381 | Story16 | D30 | 50 MPa RC Column (92.5 cm x 92.5 cm) | Column | 50MPa | Concrete Rectangular | 925 | 925 | 8556.3 | 24258.8 | 20.76 | 50780.27 | G300E | 1617580827.13 | 12692.14 | G300E | 0 | 0
382 | Story16 | D31 | 50 MPa RC Column (95 cm x 95 cm) | Column | 50MPa | Concrete Rectangular | 950 | 950 | 9025 | 25104.8 | 22.66 | 55430.17 | G300E | 1561824001.73 | 12254.65 | G300E | 0 | 0
383 | Story16 | D32 | 50 MPa RC Column (92.5 cm x 92.5 cm) | Column | 50MPa | Concrete Rectangular | 925 | 925 | 8556.3 | 24258.8 | 20.76 | 50780.27 | G300E | 1586640075.44 | 12449.37 | G300E | 0 | 0
384 | Story17 | C1 | 50 MPa RC Column (60 cm x 60 cm) | Column | 50MPa | Concrete Rectangular | 600 | 600 | 3600 | 3150 | 1.13 | 2774.31 | G300E | 11340000 | 88.98 | G300E | 0 | 0
385 | Story17 | C10 | 50 MPa RC Column (60 cm x 60 cm) | Column | 50MPa | Concrete Rectangular | 600 | 600 | 3600 | 3150 | 1.13 | 2774.31 | G300E | 59383800 | 465.95 | G300E | 0 | 0
386 | Story17 | C11 | 50 MPa RC Column (60 cm x 60 cm) | Column | 50MPa | Concrete Rectangular | 600 | 600 | 3600 | 3150 | 1.13 | 2774.31 | G300E | 79055550 | 620.3 | G300E | 0 | 0
387 | Story17 | C12 | 50 MPa RC Column (60 cm x 60 cm) | Column | 50MPa | Concrete Rectangular | 600 | 600 | 3600 | 3150 | 1.13 | 2774.31 | G300E | 75960150 | 596.01 | G300E | 0 | 0
388 | Story17 | C13 | 50 MPa RC Column (60 cm x 60 cm) | Column | 50MPa | Concrete Rectangular | 600 | 600 | 3600 | 3150 | 1.13 | 2774.31 | G300E | 75955950 | 595.98 | G300E | 0 | 0
389 | Story17 | C14 | 50 MPa RC Column (60 cm x 60 cm) | Column | 50MPa | Concrete Rectangular | 600 | 600 | 3600 | 3150 | 1.13 | 2774.31 | G300E | 79049250 | 620.25 | G300E | 0 | 0
390 | Story17 | C15 | 50 MPa RC Column (60 cm x 60 cm) | Column | 50MPa | Concrete Rectangular | 600 | 600 | 3600 | 3150 | 1.13 | 2774.31 | G300E | 59386950 | 465.97 | G300E | 0 | 0
391 | Story17 | C16 | 50 MPa RC Column (60 cm x 60 cm) | Column | 50MPa | Concrete Rectangular | 600 | 600 | 3600 | 3150 | 1.13 | 2774.31 | G300E | 12359550 | 96.98 | G300E | 0 | 0
392 | Story17 | C17 | 50 MPa RC Column (60 cm x 60 cm) | Column | 50MPa | Concrete Rectangular | 600 | 600 | 3600 | 3150 | 1.13 | 2774.31 | G300E | 11432400 | 89.7 | G300E | 0 | 0
393 | Story17 | C18 | 50 MPa RC Column (60 cm x 60 cm) | Column | 50MPa | Concrete Rectangular | 600 | 600 | 3600 | 3150 | 1.13 | 2774.31 | G300E | 61858650 | 485.37 | G300E | 0 | 0
394 | Story17 | C19 | 50 MPa RC Column (60 cm x 60 cm) | Column | 50MPa | Concrete Rectangular | 600 | 600 | 3600 | 3150 | 1.13 | 2774.31 | G300E | 60162900 | 472.06 | G300E | 0 | 0
395 | Story17 | C2 | 50 MPa RC Column (60 cm x 60 cm) | Column | 50MPa | Concrete Rectangular | 600 | 600 | 3600 | 3150 | 1.13 | 2774.31 | G300E | 11426100 | 89.65 | G300E | 0 | 0
396 | Story17 | C22 | 50 MPa RC Column (60 cm x 60 cm) | Column | 50MPa | Concrete Rectangular | 600 | 600 | 3600 | 3150 | 1.13 | 2774.31 | G300E | 60147150 | 471.94 | G300E | 0 | 0
397 | Story17 | C23 | 50 MPa RC Column (60 cm x 60 cm) | Column | 50MPa | Concrete Rectangular | 600 | 600 | 3600 | 3150 | 1.13 | 2774.31 | G300E | 61836600 | 485.19 | G300E | 0 | 0
398 | Story17 | C24 | 50 MPa RC Column (60 cm x 60 cm) | Column | 50MPa | Concrete Rectangular | 600 | 600 | 3600 | 3150 | 1.13 | 2774.31 | G300E | 11448150 | 89.83 | G300E | 0 | 0
399 | Story17 | C25 | 50 MPa RC Column (60 cm x 60 cm) | Column | 50MPa | Concrete Rectangular | 600 | 600 | 3600 | 3150 | 1.13 | 2774.31 | G300E | 11439750 | 89.76 | G300E | 0 | 0
400 | Story17 | C26 | 50 MPa RC Column (60 cm x 60 cm) | Column | 50MPa | Concrete Rectangular | 600 | 600 | 3600 | 3150 | 1.13 | 2774.31 | G300E | 61864950 | 485.42 | G300E | 0 | 0
401 | Story17 | C27 | 50 MPa RC Column (60 cm x 60 cm) | Column | 50MPa | Concrete Rectangular | 600 | 600 | 3600 | 3150 | 1.13 | 2774.31 | G300E | 60166050 | 472.09 | G300E | 0 | 0
402 | Story17 | C3 | 50 MPa RC Column (60 cm x 60 cm) | Column | 50MPa | Concrete Rectangular | 600 | 600 | 3600 | 3150 | 1.13 | 2774.31 | G300E | 15264900 | 119.77 | G300E | 0 | 0
403 | Story17 | C30 | 50 MPa RC Column (60 cm x 60 cm) | Column | 50MPa | Concrete Rectangular | 600 | 600 | 3600 | 3150 | 1.13 | 2774.31 | G300E | 60205950 | 472.4 | G300E | 0 | 0
404 | Story17 | C31 | 50 MPa RC Column (60 cm x 60 cm) | Column | 50MPa | Concrete Rectangular | 600 | 600 | 3600 | 3150 | 1.13 | 2774.31 | G300E | 61784100 | 484.78 | G300E | 0 | 0
405 | Story17 | C32 | 50 MPa RC Column (60 cm x 60 cm) | Column | 50MPa | Concrete Rectangular | 600 | 600 | 3600 | 3150 | 1.13 | 2774.31 | G300E | 11446050 | 89.81 | G300E | 0 | 0
406 | Story17 | C33 | 50 MPa RC Column (60 cm x 60 cm) | Column | 50MPa | Concrete Rectangular | 600 | 600 | 3600 | 3150 | 1.13 | 2774.31 | G300E | 12380550 | 97.14 | G300E | 0 | 0
407 | Story17 | C34 | 50 MPa RC Column (60 cm x 60 cm) | Column | 50MPa | Concrete Rectangular | 600 | 600 | 3600 | 3150 | 1.13 | 2774.31 | G300E | 59388000 | 465.98 | G300E | 0 | 0
408 | Story17 | C35 | 50 MPa RC Column (60 cm x 60 cm) | Column | 50MPa | Concrete Rectangular | 600 | 600 | 3600 | 3150 | 1.13 | 2774.31 | G300E | 79055550 | 620.3 | G300E | 0 | 0
409 | Story17 | C36 | 50 MPa RC Column (60 cm x 60 cm) | Column | 50MPa | Concrete Rectangular | 600 | 600 | 3600 | 3150 | 1.13 | 2774.31 | G300E | 75949650 | 595.93 | G300E | 0 | 0
410 | Story17 | C37 | 50 MPa RC Column (60 cm x 60 cm) | Column | 50MPa | Concrete Rectangular | 600 | 600 | 3600 | 3150 | 1.13 | 2774.31 | G300E | 75903450 | 595.57 | G300E | 0 | 0
411 | Story17 | C38 | 50 MPa RC Column (60 cm x 60 cm) | Column | 50MPa | Concrete Rectangular | 600 | 600 | 3600 | 3150 | 1.13 | 2774.31 | G300E | 78904350 | 619.11 | G300E | 0 | 0
412 | Story17 | C39 | 50 MPa RC Column (60 cm x 60 cm) | Column | 50MPa | Concrete Rectangular | 600 | 600 | 3600 | 3150 | 1.13 | 2774.31 | G300E | 59155950 | 464.16 | G300E | 0 | 0
413 | Story17 | C4 | 50 MPa RC Column (60 cm x 60 cm) | Column | 50MPa | Concrete Rectangular | 600 | 600 | 3600 | 3150 | 1.13 | 2774.31 | G300E | 13904730 | 109.1 | G300E | 0 | 0
414 | Story17 | C40 | 50 MPa RC Column (60 cm x 60 cm) | Column | 50MPa | Concrete Rectangular | 600 | 600 | 3600 | 3150 | 1.13 | 2774.31 | G300E | 13601700 | 106.72 | G300E | 0 | 0
415 | Story17 | C41 | 50 MPa RC Column (60 cm x 60 cm) | Column | 50MPa | Concrete Rectangular | 600 | 600 | 3600 | 3150 | 1.13 | 2774.31 | G300E | 11340000 | 88.98 | G300E | 0 | 0
416 | Story17 | C42 | 50 MPa RC Column (60 cm x 60 cm) | Column | 50MPa | Concrete Rectangular | 600 | 600 | 3600 | 3150 | 1.13 | 2774.31 | G300E | 11438700 | 89.75 | G300E | 0 | 0
417 | Story17 | C43 | 50 MPa RC Column (60 cm x 60 cm) | Column | 50MPa | Concrete Rectangular | 600 | 600 | 3600 | 3150 | 1.13 | 2774.31 | G300E | 16099650 | 126.32 | G300E | 0 | 0
418 | Story17 | C44 | 50 MPa RC Column (60 cm x 60 cm) | Column | 50MPa | Concrete Rectangular | 600 | 600 | 3600 | 3150 | 1.13 | 2774.31 | G300E | 13908510 | 109.13 | G300E | 0 | 0
419 | Story17 | C45 | 50 MPa RC Column (60 cm x 60 cm) | Column | 50MPa | Concrete Rectangular | 600 | 600 | 3600 | 3150 | 1.13 | 2774.31 | G300E | 13927410 | 109.28 | G300E | 0 | 0
420 | Story17 | C46 | 50 MPa RC Column (60 cm x 60 cm) | Column | 50MPa | Concrete Rectangular | 600 | 600 | 3600 | 3150 | 1.13 | 2774.31 | G300E | 15138900 | 118.79 | G300E | 0 | 0
421 | Story17 | C47 | 50 MPa RC Column (60 cm x 60 cm) | Column | 50MPa | Concrete Rectangular | 600 | 600 | 3600 | 3150 | 1.13 | 2774.31 | G300E | 11437650 | 89.74 | G300E | 0 | 0
422 | Story17 | C48 | 50 MPa RC Column (60 cm x 60 cm) | Column | 50MPa | Concrete Rectangular | 600 | 600 | 3600 | 3150 | 1.13 | 2774.31 | G300E | 11340000 | 88.98 | G300E | 0 | 0
423 | Story17 | C5 | 50 MPa RC Column (60 cm x 60 cm) | Column | 50MPa | Concrete Rectangular | 600 | 600 | 3600 | 3150 | 1.13 | 2774.31 | G300E | 13895280 | 109.03 | G300E | 0 | 0
424 | Story17 | C6 | 50 MPa RC Column (60 cm x 60 cm) | Column | 50MPa | Concrete Rectangular | 600 | 600 | 3600 | 3150 | 1.13 | 2774.31 | G300E | 16049250 | 125.93 | G300E | 0 | 0
425 | Story17 | C7 | 50 MPa RC Column (60 cm x 60 cm) | Column | 50MPa | Concrete Rectangular | 600 | 600 | 3600 | 3150 | 1.13 | 2774.31 | G300E | 11437650 | 89.74 | G300E | 0 | 0
426 | Story17 | C8 | 50 MPa RC Column (60 cm x 60 cm) | Column | 50MPa | Concrete Rectangular | 600 | 600 | 3600 | 3150 | 1.13 | 2774.31 | G300E | 11340000 | 88.98 | G300E | 0 | 0
427 | Story17 | C9 | 50 MPa RC Column (60 cm x 60 cm) | Column | 50MPa | Concrete Rectangular | 600 | 600 | 3600 | 3150 | 1.13 | 2774.31 | G300E | 12478200 | 97.91 | G300E | 0 | 0
428 | Story18 | C1 | 50 MPa RC Column (60 cm x 60 cm) | Column | 50MPa | Concrete Rectangular | 600 | 600 | 3600 | 3150 | 1.13 | 2774.31 | G300E | 11340000 | 88.98 | G300E | 0 | 0
429 | Story18 | C10 | 50 MPa RC Column (60 cm x 60 cm) | Column | 50MPa | Concrete Rectangular | 600 | 600 | 3600 | 3150 | 1.13 | 2774.31 | G300E | 50702400 | 397.83 | G300E | 0 | 0
430 | Story18 | C11 | 50 MPa RC Column (60 cm x 60 cm) | Column | 50MPa | Concrete Rectangular | 600 | 600 | 3600 | 3150 | 1.13 | 2774.31 | G300E | 69743100 | 547.23 | G300E | 0 | 0
431 | Story18 | C12 | 50 MPa RC Column (60 cm x 60 cm) | Column | 50MPa | Concrete Rectangular | 600 | 600 | 3600 | 3150 | 1.13 | 2774.31 | G300E | 66778950 | 523.97 | G300E | 0 | 0
432 | Story18 | C13 | 50 MPa RC Column (60 cm x 60 cm) | Column | 50MPa | Concrete Rectangular | 600 | 600 | 3600 | 3150 | 1.13 | 2774.31 | G300E | 66774750 | 523.94 | G300E | 0 | 0
433 | Story18 | C14 | 50 MPa RC Column (60 cm x 60 cm) | Column | 50MPa | Concrete Rectangular | 600 | 600 | 3600 | 3150 | 1.13 | 2774.31 | G300E | 69735750 | 547.17 | G300E | 0 | 0
434 | Story18 | C15 | 50 MPa RC Column (60 cm x 60 cm) | Column | 50MPa | Concrete Rectangular | 600 | 600 | 3600 | 3150 | 1.13 | 2774.31 | G300E | 50704500 | 397.85 | G300E | 0 | 0
435 | Story18 | C16 | 50 MPa RC Column (60 cm x 60 cm) | Column | 50MPa | Concrete Rectangular | 600 | 600 | 3600 | 3150 | 1.13 | 2774.31 | G300E | 11340000 | 88.98 | G300E | 0 | 0
436 | Story18 | C17 | 50 MPa RC Column (60 cm x 60 cm) | Column | 50MPa | Concrete Rectangular | 600 | 600 | 3600 | 3150 | 1.13 | 2774.31 | G300E | 11340000 | 88.98 | G300E | 0 | 0
437 | Story18 | C18 | 50 MPa RC Column (60 cm x 60 cm) | Column | 50MPa | Concrete Rectangular | 600 | 600 | 3600 | 3150 | 1.13 | 2774.31 | G300E | 53020800 | 416.02 | G300E | 0 | 0
438 | Story18 | C19 | 50 MPa RC Column (60 cm x 60 cm) | Column | 50MPa | Concrete Rectangular | 600 | 600 | 3600 | 3150 | 1.13 | 2774.31 | G300E | 51450000 | 403.7 | G300E | 0 | 0
439 | Story18 | C2 | 50 MPa RC Column (60 cm x 60 cm) | Column | 50MPa | Concrete Rectangular | 600 | 600 | 3600 | 3150 | 1.13 | 2774.31 | G300E | 11547270 | 90.6 | G300E | 0 | 0
440 | Story18 | C22 | 50 MPa RC Column (60 cm x 60 cm) | Column | 50MPa | Concrete Rectangular | 600 | 600 | 3600 | 3150 | 1.13 | 2774.31 | G300E | 51435300 | 403.58 | G300E | 0 | 0
441 | Story18 | C23 | 50 MPa RC Column (60 cm x 60 cm) | Column | 50MPa | Concrete Rectangular | 600 | 600 | 3600 | 3150 | 1.13 | 2774.31 | G300E | 52999800 | 415.86 | G300E | 0 | 0
442 | Story18 | C24 | 50 MPa RC Column (60 cm x 60 cm) | Column | 50MPa | Concrete Rectangular | 600 | 600 | 3600 | 3150 | 1.13 | 2774.31 | G300E | 11340000 | 88.98 | G300E | 0 | 0
443 | Story18 | C25 | 50 MPa RC Column (60 cm x 60 cm) | Column | 50MPa | Concrete Rectangular | 600 | 600 | 3600 | 3150 | 1.13 | 2774.31 | G300E | 11340000 | 88.98 | G300E | 0 | 0
444 | Story18 | C26 | 50 MPa RC Column (60 cm x 60 cm) | Column | 50MPa | Concrete Rectangular | 600 | 600 | 3600 | 3150 | 1.13 | 2774.31 | G300E | 53028150 | 416.08 | G300E | 0 | 0
445 | Story18 | C27 | 50 MPa RC Column (60 cm x 60 cm) | Column | 50MPa | Concrete Rectangular | 600 | 600 | 3600 | 3150 | 1.13 | 2774.31 | G300E | 51454200 | 403.73 | G300E | 0 | 0
446 | Story18 | C3 | 50 MPa RC Column (60 cm x 60 cm) | Column | 50MPa | Concrete Rectangular | 600 | 600 | 3600 | 3150 | 1.13 | 2774.31 | G300E | 11340000 | 88.98 | G300E | 0 | 0
447 | Story18 | C30 | 50 MPa RC Column (60 cm x 60 cm) | Column | 50MPa | Concrete Rectangular | 600 | 600 | 3600 | 3150 | 1.13 | 2774.31 | G300E | 51489900 | 404.01 | G300E | 0 | 0
448 | Story18 | C31 | 50 MPa RC Column (60 cm x 60 cm) | Column | 50MPa | Concrete Rectangular | 600 | 600 | 3600 | 3150 | 1.13 | 2774.31 | G300E | 52946250 | 415.44 | G300E | 0 | 0
449 | Story18 | C32 | 50 MPa RC Column (60 cm x 60 cm) | Column | 50MPa | Concrete Rectangular | 600 | 600 | 3600 | 3150 | 1.13 | 2774.31 | G300E | 11340000 | 88.98 | G300E | 0 | 0
450 | Story18 | C33 | 50 MPa RC Column (60 cm x 60 cm) | Column | 50MPa | Concrete Rectangular | 600 | 600 | 3600 | 3150 | 1.13 | 2774.31 | G300E | 11340000 | 88.98 | G300E | 0 | 0
451 | Story18 | C34 | 50 MPa RC Column (60 cm x 60 cm) | Column | 50MPa | Concrete Rectangular | 600 | 600 | 3600 | 3150 | 1.13 | 2774.31 | G300E | 50707650 | 397.87 | G300E | 0 | 0
452 | Story18 | C35 | 50 MPa RC Column (60 cm x 60 cm) | Column | 50MPa | Concrete Rectangular | 600 | 600 | 3600 | 3150 | 1.13 | 2774.31 | G300E | 69744150 | 547.24 | G300E | 0 | 0
453 | Story18 | C36 | 50 MPa RC Column (60 cm x 60 cm) | Column | 50MPa | Concrete Rectangular | 600 | 600 | 3600 | 3150 | 1.13 | 2774.31 | G300E | 66768450 | 523.89 | G300E | 0 | 0
454 | Story18 | C37 | 50 MPa RC Column (60 cm x 60 cm) | Column | 50MPa | Concrete Rectangular | 600 | 600 | 3600 | 3150 | 1.13 | 2774.31 | G300E | 66727500 | 523.57 | G300E | 0 | 0
455 | Story18 | C38 | 50 MPa RC Column (60 cm x 60 cm) | Column | 50MPa | Concrete Rectangular | 600 | 600 | 3600 | 3150 | 1.13 | 2774.31 | G300E | 69588750 | 546.02 | G300E | 0 | 0
456 | Story18 | C39 | 50 MPa RC Column (60 cm x 60 cm) | Column | 50MPa | Concrete Rectangular | 600 | 600 | 3600 | 3150 | 1.13 | 2774.31 | G300E | 50496600 | 396.22 | G300E | 0 | 0
457 | Story18 | C4 | 50 MPa RC Column (60 cm x 60 cm) | Column | 50MPa | Concrete Rectangular | 600 | 600 | 3600 | 3150 | 1.13 | 2774.31 | G300E | 11340000 | 88.98 | G300E | 0 | 0
458 | Story18 | C40 | 50 MPa RC Column (60 cm x 60 cm) | Column | 50MPa | Concrete Rectangular | 600 | 600 | 3600 | 3150 | 1.13 | 2774.31 | G300E | 11340000 | 88.98 | G300E | 0 | 0
459 | Story18 | C41 | 50 MPa RC Column (60 cm x 60 cm) | Column | 50MPa | Concrete Rectangular | 600 | 600 | 3600 | 3150 | 1.13 | 2774.31 | G300E | 11340000 | 88.98 | G300E | 0 | 0
460 | Story18 | C42 | 50 MPa RC Column (60 cm x 60 cm) | Column | 50MPa | Concrete Rectangular | 600 | 600 | 3600 | 3150 | 1.13 | 2774.31 | G300E | 11561130 | 90.71 | G300E | 0 | 0
461 | Story18 | C43 | 50 MPa RC Column (60 cm x 60 cm) | Column | 50MPa | Concrete Rectangular | 600 | 600 | 3600 | 3150 | 1.13 | 2774.31 | G300E | 11340000 | 88.98 | G300E | 0 | 0
462 | Story18 | C44 | 50 MPa RC Column (60 cm x 60 cm) | Column | 50MPa | Concrete Rectangular | 600 | 600 | 3600 | 3150 | 1.13 | 2774.31 | G300E | 11340000 | 88.98 | G300E | 0 | 0
463 | Story18 | C45 | 50 MPa RC Column (60 cm x 60 cm) | Column | 50MPa | Concrete Rectangular | 600 | 600 | 3600 | 3150 | 1.13 | 2774.31 | G300E | 11340000 | 88.98 | G300E | 0 | 0
464 | Story18 | C46 | 50 MPa RC Column (60 cm x 60 cm) | Column | 50MPa | Concrete Rectangular | 600 | 600 | 3600 | 3150 | 1.13 | 2774.31 | G300E | 11340000 | 88.98 | G300E | 0 | 0
465 | Story18 | C47 | 50 MPa RC Column (60 cm x 60 cm) | Column | 50MPa | Concrete Rectangular | 600 | 600 | 3600 | 3150 | 1.13 | 2774.31 | G300E | 11554830 | 90.66 | G300E | 0 | 0
466 | Story18 | C48 | 50 MPa RC Column (60 cm x 60 cm) | Column | 50MPa | Concrete Rectangular | 600 | 600 | 3600 | 3150 | 1.13 | 2774.31 | G300E | 11340000 | 88.98 | G300E | 0 | 0
467 | Story18 | C5 | 50 MPa RC Column (60 cm x 60 cm) | Column | 50MPa | Concrete Rectangular | 600 | 600 | 3600 | 3150 | 1.13 | 2774.31 | G300E | 11340000 | 88.98 | G300E | 0 | 0
468 | Story18 | C6 | 50 MPa RC Column (60 cm x 60 cm) | Column | 50MPa | Concrete Rectangular | 600 | 600 | 3600 | 3150 | 1.13 | 2774.31 | G300E | 11340000 | 88.98 | G300E | 0 | 0
469 | Story18 | C7 | 50 MPa RC Column (60 cm x 60 cm) | Column | 50MPa | Concrete Rectangular | 600 | 600 | 3600 | 3150 | 1.13 | 2774.31 | G300E | 11559870 | 90.7 | G300E | 0 | 0
470 | Story18 | C8 | 50 MPa RC Column (60 cm x 60 cm) | Column | 50MPa | Concrete Rectangular | 600 | 600 | 3600 | 3150 | 1.13 | 2774.31 | G300E | 11340000 | 88.98 | G300E | 0 | 0
471 | Story18 | C9 | 50 MPa RC Column (60 cm x 60 cm) | Column | 50MPa | Concrete Rectangular | 600 | 600 | 3600 | 3150 | 1.13 | 2774.31 | G300E | 11340000 | 88.98 | G300E | 0 | 0
472 | Story19 | C1 | 50 MPa RC Column (57.5 cm x 57.5 cm) | Column | 50MPa | Concrete Rectangular | 575 | 575 | 3306.3 | 3125 | 1.03 | 2527.71 | G300E | 10559375 | 82.85 | G300E | 0 | 0
473 | Story19 | C10 | 50 MPa RC Column (57.5 cm x 57.5 cm) | Column | 50MPa | Concrete Rectangular | 575 | 575 | 3306.3 | 3125 | 1.03 | 2527.71 | G300E | 57683333.33 | 452.6 | G300E | 0 | 0
474 | Story19 | C11 | 50 MPa RC Column (57.5 cm x 57.5 cm) | Column | 50MPa | Concrete Rectangular | 575 | 575 | 3306.3 | 3125 | 1.03 | 2527.71 | G300E | 76040625 | 596.64 | G300E | 0 | 0
475 | Story19 | C12 | 50 MPa RC Column (57.5 cm x 57.5 cm) | Column | 50MPa | Concrete Rectangular | 575 | 575 | 3306.3 | 3125 | 1.03 | 2527.71 | G300E | 72837500 | 571.51 | G300E | 0 | 0
476 | Story19 | C13 | 50 MPa RC Column (57.5 cm x 57.5 cm) | Column | 50MPa | Concrete Rectangular | 575 | 575 | 3306.3 | 3125 | 1.03 | 2527.71 | G300E | 72832291.67 | 571.47 | G300E | 0 | 0
477 | Story19 | C14 | 50 MPa RC Column (57.5 cm x 57.5 cm) | Column | 50MPa | Concrete Rectangular | 575 | 575 | 3306.3 | 3125 | 1.03 | 2527.71 | G300E | 76033333.33 | 596.59 | G300E | 0 | 0
478 | Story19 | C15 | 50 MPa RC Column (57.5 cm x 57.5 cm) | Column | 50MPa | Concrete Rectangular | 575 | 575 | 3306.3 | 3125 | 1.03 | 2527.71 | G300E | 57686458.33 | 452.63 | G300E | 0 | 0
479 | Story19 | C16 | 50 MPa RC Column (57.5 cm x 57.5 cm) | Column | 50MPa | Concrete Rectangular | 575 | 575 | 3306.3 | 3125 | 1.03 | 2527.71 | G300E | 10331250 | 81.06 | G300E | 0 | 0
480 | Story19 | C17 | 50 MPa RC Column (57.5 cm x 57.5 cm) | Column | 50MPa | Concrete Rectangular | 575 | 575 | 3306.3 | 3125 | 1.03 | 2527.71 | G300E | 11822916.67 | 92.77 | G300E | 0 | 0
481 | Story19 | C18 | 50 MPa RC Column (57.5 cm x 57.5 cm) | Column | 50MPa | Concrete Rectangular | 575 | 575 | 3306.3 | 3125 | 1.03 | 2527.71 | G300E | 59634375 | 467.91 | G300E | 0 | 0
482 | Story19 | C19 | 50 MPa RC Column (57.5 cm x 57.5 cm) | Column | 50MPa | Concrete Rectangular | 575 | 575 | 3306.3 | 3125 | 1.03 | 2527.71 | G300E | 58044791.67 | 455.44 | G300E | 0 | 0
483 | Story19 | C2 | 50 MPa RC Column (57.5 cm x 57.5 cm) | Column | 50MPa | Concrete Rectangular | 575 | 575 | 3306.3 | 3125 | 1.03 | 2527.71 | G300E | 10575000 | 82.98 | G300E | 0 | 0
484 | Story19 | C22 | 50 MPa RC Column (57.5 cm x 57.5 cm) | Column | 50MPa | Concrete Rectangular | 575 | 575 | 3306.3 | 3125 | 1.03 | 2527.71 | G300E | 58032291.67 | 455.34 | G300E | 0 | 0
485 | Story19 | C23 | 50 MPa RC Column (57.5 cm x 57.5 cm) | Column | 50MPa | Concrete Rectangular | 575 | 575 | 3306.3 | 3125 | 1.03 | 2527.71 | G300E | 59615625 | 467.77 | G300E | 0 | 0
486 | Story19 | C24 | 50 MPa RC Column (57.5 cm x 57.5 cm) | Column | 50MPa | Concrete Rectangular | 575 | 575 | 3306.3 | 3125 | 1.03 | 2527.71 | G300E | 11857291.67 | 93.04 | G300E | 0 | 0
487 | Story19 | C25 | 50 MPa RC Column (57.5 cm x 57.5 cm) | Column | 50MPa | Concrete Rectangular | 575 | 575 | 3306.3 | 3125 | 1.03 | 2527.71 | G300E | 11835416.67 | 92.87 | G300E | 0 | 0
488 | Story19 | C26 | 50 MPa RC Column (57.5 cm x 57.5 cm) | Column | 50MPa | Concrete Rectangular | 575 | 575 | 3306.3 | 3125 | 1.03 | 2527.71 | G300E | 59640625 | 467.96 | G300E | 0 | 0
489 | Story19 | C27 | 50 MPa RC Column (57.5 cm x 57.5 cm) | Column | 50MPa | Concrete Rectangular | 575 | 575 | 3306.3 | 3125 | 1.03 | 2527.71 | G300E | 58047916.67 | 455.47 | G300E | 0 | 0
490 | Story19 | C3 | 50 MPa RC Column (57.5 cm x 57.5 cm) | Column | 50MPa | Concrete Rectangular | 575 | 575 | 3306.3 | 3125 | 1.03 | 2527.71 | G300E | 14000000 | 109.85 | G300E | 0 | 0
491 | Story19 | C30 | 50 MPa RC Column (57.5 cm x 57.5 cm) | Column | 50MPa | Concrete Rectangular | 575 | 575 | 3306.3 | 3125 | 1.03 | 2527.71 | G300E | 58076041.67 | 455.69 | G300E | 0 | 0
492 | Story19 | C31 | 50 MPa RC Column (57.5 cm x 57.5 cm) | Column | 50MPa | Concrete Rectangular | 575 | 575 | 3306.3 | 3125 | 1.03 | 2527.71 | G300E | 59575000 | 467.45 | G300E | 0 | 0
493 | Story19 | C32 | 50 MPa RC Column (57.5 cm x 57.5 cm) | Column | 50MPa | Concrete Rectangular | 575 | 575 | 3306.3 | 3125 | 1.03 | 2527.71 | G300E | 11843750 | 92.93 | G300E | 0 | 0
494 | Story19 | C33 | 50 MPa RC Column (57.5 cm x 57.5 cm) | Column | 50MPa | Concrete Rectangular | 575 | 575 | 3306.3 | 3125 | 1.03 | 2527.71 | G300E | 10331250 | 81.06 | G300E | 0 | 0
495 | Story19 | C34 | 50 MPa RC Column (57.5 cm x 57.5 cm) | Column | 50MPa | Concrete Rectangular | 575 | 575 | 3306.3 | 3125 | 1.03 | 2527.71 | G300E | 57688541.67 | 452.65 | G300E | 0 | 0
496 | Story19 | C35 | 50 MPa RC Column (57.5 cm x 57.5 cm) | Column | 50MPa | Concrete Rectangular | 575 | 575 | 3306.3 | 3125 | 1.03 | 2527.71 | G300E | 76040625 | 596.64 | G300E | 0 | 0
497 | Story19 | C36 | 50 MPa RC Column (57.5 cm x 57.5 cm) | Column | 50MPa | Concrete Rectangular | 575 | 575 | 3306.3 | 3125 | 1.03 | 2527.71 | G300E | 72826041.67 | 571.42 | G300E | 0 | 0
498 | Story19 | C37 | 50 MPa RC Column (57.5 cm x 57.5 cm) | Column | 50MPa | Concrete Rectangular | 575 | 575 | 3306.3 | 3125 | 1.03 | 2527.71 | G300E | 72785416.67 | 571.1 | G300E | 0 | 0
499 | Story19 | C38 | 50 MPa RC Column (57.5 cm x 57.5 cm) | Column | 50MPa | Concrete Rectangular | 575 | 575 | 3306.3 | 3125 | 1.03 | 2527.71 | G300E | 75909375 | 595.61 | G300E | 0 | 0
500 | Story19 | C39 | 50 MPa RC Column (57.5 cm x 57.5 cm) | Column | 50MPa | Concrete Rectangular | 575 | 575 | 3306.3 | 3125 | 1.03 | 2527.71 | G300E | 57494791.67 | 451.13 | G300E | 0 | 0
501 | Story19 | C4 | 50 MPa RC Column (57.5 cm x 57.5 cm) | Column | 50MPa | Concrete Rectangular | 575 | 575 | 3306.3 | 3125 | 1.03 | 2527.71 | G300E | 13313541.67 | 104.46 | G300E | 0 | 0
502 | Story19 | C40 | 50 MPa RC Column (57.5 cm x 57.5 cm) | Column | 50MPa | Concrete Rectangular | 575 | 575 | 3306.3 | 3125 | 1.03 | 2527.71 | G300E | 10331250 | 81.06 | G300E | 0 | 0
503 | Story19 | C41 | 50 MPa RC Column (57.5 cm x 57.5 cm) | Column | 50MPa | Concrete Rectangular | 575 | 575 | 3306.3 | 3125 | 1.03 | 2527.71 | G300E | 10565625 | 82.9 | G300E | 0 | 0
504 | Story19 | C42 | 50 MPa RC Column (57.5 cm x 57.5 cm) | Column | 50MPa | Concrete Rectangular | 575 | 575 | 3306.3 | 3125 | 1.03 | 2527.71 | G300E | 10585416.67 | 83.06 | G300E | 0 | 0
505 | Story19 | C43 | 50 MPa RC Column (57.5 cm x 57.5 cm) | Column | 50MPa | Concrete Rectangular | 575 | 575 | 3306.3 | 3125 | 1.03 | 2527.71 | G300E | 14005803.57 | 109.89 | G300E | 0 | 0
506 | Story19 | C44 | 50 MPa RC Column (57.5 cm x 57.5 cm) | Column | 50MPa | Concrete Rectangular | 575 | 575 | 3306.3 | 3125 | 1.03 | 2527.71 | G300E | 13321875 | 104.53 | G300E | 0 | 0
507 | Story19 | C45 | 50 MPa RC Column (57.5 cm x 57.5 cm) | Column | 50MPa | Concrete Rectangular | 575 | 575 | 3306.3 | 3125 | 1.03 | 2527.71 | G300E | 13333333.33 | 104.62 | G300E | 0 | 0
508 | Story19 | C46 | 50 MPa RC Column (57.5 cm x 57.5 cm) | Column | 50MPa | Concrete Rectangular | 575 | 575 | 3306.3 | 3125 | 1.03 | 2527.71 | G300E | 14014732.14 | 109.96 | G300E | 0 | 0
509 | Story19 | C47 | 50 MPa RC Column (57.5 cm x 57.5 cm) | Column | 50MPa | Concrete Rectangular | 575 | 575 | 3306.3 | 3125 | 1.03 | 2527.71 | G300E | 10586458.33 | 83.07 | G300E | 0 | 0
510 | Story19 | C48 | 50 MPa RC Column (57.5 cm x 57.5 cm) | Column | 50MPa | Concrete Rectangular | 575 | 575 | 3306.3 | 3125 | 1.03 | 2527.71 | G300E | 10575000 | 82.98 | G300E | 0 | 0
511 | Story19 | C5 | 50 MPa RC Column (57.5 cm x 57.5 cm) | Column | 50MPa | Concrete Rectangular | 575 | 575 | 3306.3 | 3125 | 1.03 | 2527.71 | G300E | 13307291.67 | 104.41 | G300E | 0 | 0
512 | Story19 | C6 | 50 MPa RC Column (57.5 cm x 57.5 cm) | Column | 50MPa | Concrete Rectangular | 575 | 575 | 3306.3 | 3125 | 1.03 | 2527.71 | G300E | 14002678.57 | 109.87 | G300E | 0 | 0
513 | Story19 | C7 | 50 MPa RC Column (57.5 cm x 57.5 cm) | Column | 50MPa | Concrete Rectangular | 575 | 575 | 3306.3 | 3125 | 1.03 | 2527.71 | G300E | 10584375 | 83.05 | G300E | 0 | 0
514 | Story19 | C8 | 50 MPa RC Column (57.5 cm x 57.5 cm) | Column | 50MPa | Concrete Rectangular | 575 | 575 | 3306.3 | 3125 | 1.03 | 2527.71 | G300E | 10566666.67 | 82.91 | G300E | 0 | 0
515 | Story19 | C9 | 50 MPa RC Column (57.5 cm x 57.5 cm) | Column | 50MPa | Concrete Rectangular | 575 | 575 | 3306.3 | 3125 | 1.03 | 2527.71 | G300E | 10331250 | 81.06 | G300E | 0 | 0
516 | Story2 | C1 | 50 MPa RC Column (75 cm x 75 cm) | Column | 50MPa | Concrete Rectangular | 750 | 750 | 5625 | 3200 | 1.8 | 4403.67 | G300E | 18000000 | 141.23 | G300E | 0 | 0
517 | Story2 | C10 | 50 MPa RC Column (75 cm x 75 cm) | Column | 50MPa | Concrete Rectangular | 750 | 750 | 5625 | 3200 | 1.8 | 4403.67 | G300E | 95913600 | 752.57 | G300E | 0 | 0
518 | Story2 | C11 | 50 MPa RC Column (75 cm x 75 cm) | Column | 50MPa | Concrete Rectangular | 750 | 750 | 5625 | 3200 | 1.8 | 4403.67 | G300E | 126608000 | 993.41 | G300E | 0 | 0
519 | Story2 | C12 | 50 MPa RC Column (75 cm x 75 cm) | Column | 50MPa | Concrete Rectangular | 750 | 750 | 5625 | 3200 | 1.8 | 4403.67 | G300E | 118154666.67 | 927.09 | G300E | 0 | 0
520 | Story2 | C13 | 50 MPa RC Column (75 cm x 75 cm) | Column | 50MPa | Concrete Rectangular | 750 | 750 | 5625 | 3200 | 1.8 | 4403.67 | G300E | 118148266.67 | 927.04 | G300E | 0 | 0
521 | Story2 | C14 | 50 MPa RC Column (75 cm x 75 cm) | Column | 50MPa | Concrete Rectangular | 750 | 750 | 5625 | 3200 | 1.8 | 4403.67 | G300E | 126782933.33 | 994.79 | G300E | 0 | 0
522 | Story2 | C15 | 50 MPa RC Column (75 cm x 75 cm) | Column | 50MPa | Concrete Rectangular | 750 | 750 | 5625 | 3200 | 1.8 | 4403.67 | G300E | 95918933.33 | 752.62 | G300E | 0 | 0
523 | Story2 | C16 | 50 MPa RC Column (75 cm x 75 cm) | Column | 50MPa | Concrete Rectangular | 750 | 750 | 5625 | 3200 | 1.8 | 4403.67 | G300E | 18000000 | 141.23 | G300E | 0 | 0
524 | Story2 | C17 | 50 MPa RC Column (75 cm x 75 cm) | Column | 50MPa | Concrete Rectangular | 750 | 750 | 5625 | 3200 | 1.8 | 4403.67 | G300E | 18000000 | 141.23 | G300E | 0 | 0
525 | Story2 | C18 | 50 MPa RC Column (75 cm x 75 cm) | Column | 50MPa | Concrete Rectangular | 750 | 750 | 5625 | 3200 | 1.8 | 4403.67 | G300E | 98980266.67 | 776.64 | G300E | 0 | 0
526 | Story2 | C19 | 50 MPa RC Column (75 cm x 75 cm) | Column | 50MPa | Concrete Rectangular | 750 | 750 | 5625 | 3200 | 1.8 | 4403.67 | G300E | 95996800 | 753.23 | G300E | 0 | 0
527 | Story2 | C2 | 50 MPa RC Column (75 cm x 75 cm) | Column | 50MPa | Concrete Rectangular | 750 | 750 | 5625 | 3200 | 1.8 | 4403.67 | G300E | 18000000 | 141.23 | G300E | 0 | 0
528 | Story2 | C22 | 50 MPa RC Column (75 cm x 75 cm) | Column | 50MPa | Concrete Rectangular | 750 | 750 | 5625 | 3200 | 1.8 | 4403.67 | G300E | 95924266.67 | 752.66 | G300E | 0 | 0
529 | Story2 | C23 | 50 MPa RC Column (75 cm x 75 cm) | Column | 50MPa | Concrete Rectangular | 750 | 750 | 5625 | 3200 | 1.8 | 4403.67 | G300E | 99272533.33 | 778.93 | G300E | 0 | 0
530 | Story2 | C24 | 50 MPa RC Column (75 cm x 75 cm) | Column | 50MPa | Concrete Rectangular | 750 | 750 | 5625 | 3200 | 1.8 | 4403.67 | G300E | 18000000 | 141.23 | G300E | 0 | 0
531 | Story2 | C25 | 50 MPa RC Column (75 cm x 75 cm) | Column | 50MPa | Concrete Rectangular | 750 | 750 | 5625 | 3200 | 1.8 | 4403.67 | G300E | 18000000 | 141.23 | G300E | 0 | 0
532 | Story2 | C26 | 50 MPa RC Column (75 cm x 75 cm) | Column | 50MPa | Concrete Rectangular | 750 | 750 | 5625 | 3200 | 1.8 | 4403.67 | G300E | 98930133.33 | 776.24 | G300E | 0 | 0
533 | Story2 | C27 | 50 MPa RC Column (75 cm x 75 cm) | Column | 50MPa | Concrete Rectangular | 750 | 750 | 5625 | 3200 | 1.8 | 4403.67 | G300E | 96000000 | 753.25 | G300E | 0 | 0
534 | Story2 | C3 | 50 MPa RC Column (75 cm x 75 cm) | Column | 50MPa | Concrete Rectangular | 750 | 750 | 5625 | 3200 | 1.8 | 4403.67 | G300E | 18000000 | 141.23 | G300E | 0 | 0
535 | Story2 | C30 | 50 MPa RC Column (75 cm x 75 cm) | Column | 50MPa | Concrete Rectangular | 750 | 750 | 5625 | 3200 | 1.8 | 4403.67 | G300E | 96232533.33 | 755.08 | G300E | 0 | 0
536 | Story2 | C31 | 50 MPa RC Column (75 cm x 75 cm) | Column | 50MPa | Concrete Rectangular | 750 | 750 | 5625 | 3200 | 1.8 | 4403.67 | G300E | 100180266.67 | 786.05 | G300E | 0 | 0
537 | Story2 | C32 | 50 MPa RC Column (75 cm x 75 cm) | Column | 50MPa | Concrete Rectangular | 750 | 750 | 5625 | 3200 | 1.8 | 4403.67 | G300E | 18000000 | 141.23 | G300E | 0 | 0
538 | Story2 | C33 | 50 MPa RC Column (75 cm x 75 cm) | Column | 50MPa | Concrete Rectangular | 750 | 750 | 5625 | 3200 | 1.8 | 4403.67 | G300E | 18000000 | 141.23 | G300E | 0 | 0
539 | Story2 | C34 | 50 MPa RC Column (75 cm x 75 cm) | Column | 50MPa | Concrete Rectangular | 750 | 750 | 5625 | 3200 | 1.8 | 4403.67 | G300E | 95920000 | 752.62 | G300E | 0 | 0
540 | Story2 | C35 | 50 MPa RC Column (75 cm x 75 cm) | Column | 50MPa | Concrete Rectangular | 750 | 750 | 5625 | 3200 | 1.8 | 4403.67 | G300E | 125593600 | 985.45 | G300E | 0 | 0
541 | Story2 | C36 | 50 MPa RC Column (75 cm x 75 cm) | Column | 50MPa | Concrete Rectangular | 750 | 750 | 5625 | 3200 | 1.8 | 4403.67 | G300E | 118137600 | 926.95 | G300E | 0 | 0
542 | Story2 | C37 | 50 MPa RC Column (75 cm x 75 cm) | Column | 50MPa | Concrete Rectangular | 750 | 750 | 5625 | 3200 | 1.8 | 4403.67 | G300E | 118086400 | 926.55 | G300E | 0 | 0
543 | Story2 | C38 | 50 MPa RC Column (75 cm x 75 cm) | Column | 50MPa | Concrete Rectangular | 750 | 750 | 5625 | 3200 | 1.8 | 4403.67 | G300E | 122616533.33 | 962.09 | G300E | 0 | 0
544 | Story2 | C39 | 50 MPa RC Column (75 cm x 75 cm) | Column | 50MPa | Concrete Rectangular | 750 | 750 | 5625 | 3200 | 1.8 | 4403.67 | G300E | 95500800 | 749.33 | G300E | 0 | 0
545 | Story2 | C4 | 50 MPa RC Column (75 cm x 75 cm) | Column | 50MPa | Concrete Rectangular | 750 | 750 | 5625 | 3200 | 1.8 | 4403.67 | G300E | 18000000 | 141.23 | G300E | 0 | 0
546 | Story2 | C40 | 50 MPa RC Column (75 cm x 75 cm) | Column | 50MPa | Concrete Rectangular | 750 | 750 | 5625 | 3200 | 1.8 | 4403.67 | G300E | 18000000 | 141.23 | G300E | 0 | 0
547 | Story2 | C41 | 50 MPa RC Column (75 cm x 75 cm) | Column | 50MPa | Concrete Rectangular | 750 | 750 | 5625 | 3200 | 1.8 | 4403.67 | G300E | 18000000 | 141.23 | G300E | 0 | 0
548 | Story2 | C42 | 50 MPa RC Column (75 cm x 75 cm) | Column | 50MPa | Concrete Rectangular | 750 | 750 | 5625 | 3200 | 1.8 | 4403.67 | G300E | 18000000 | 141.23 | G300E | 0 | 0
549 | Story2 | C43 | 50 MPa RC Column (75 cm x 75 cm) | Column | 50MPa | Concrete Rectangular | 750 | 750 | 5625 | 3200 | 1.8 | 4403.67 | G300E | 18000000 | 141.23 | G300E | 0 | 0
550 | Story2 | C44 | 50 MPa RC Column (75 cm x 75 cm) | Column | 50MPa | Concrete Rectangular | 750 | 750 | 5625 | 3200 | 1.8 | 4403.67 | G300E | 18000000 | 141.23 | G300E | 0 | 0
551 | Story2 | C45 | 50 MPa RC Column (75 cm x 75 cm) | Column | 50MPa | Concrete Rectangular | 750 | 750 | 5625 | 3200 | 1.8 | 4403.67 | G300E | 18000000 | 141.23 | G300E | 0 | 0
552 | Story2 | C46 | 50 MPa RC Column (75 cm x 75 cm) | Column | 50MPa | Concrete Rectangular | 750 | 750 | 5625 | 3200 | 1.8 | 4403.67 | G300E | 18000000 | 141.23 | G300E | 0 | 0
553 | Story2 | C47 | 50 MPa RC Column (75 cm x 75 cm) | Column | 50MPa | Concrete Rectangular | 750 | 750 | 5625 | 3200 | 1.8 | 4403.67 | G300E | 18000000 | 141.23 | G300E | 0 | 0
554 | Story2 | C48 | 50 MPa RC Column (75 cm x 75 cm) | Column | 50MPa | Concrete Rectangular | 750 | 750 | 5625 | 3200 | 1.8 | 4403.67 | G300E | 18000000 | 141.23 | G300E | 0 | 0
555 | Story2 | C5 | 50 MPa RC Column (75 cm x 75 cm) | Column | 50MPa | Concrete Rectangular | 750 | 750 | 5625 | 3200 | 1.8 | 4403.67 | G300E | 18000000 | 141.23 | G300E | 0 | 0
556 | Story2 | C6 | 50 MPa RC Column (75 cm x 75 cm) | Column | 50MPa | Concrete Rectangular | 750 | 750 | 5625 | 3200 | 1.8 | 4403.67 | G300E | 18000000 | 141.23 | G300E | 0 | 0
557 | Story2 | C7 | 50 MPa RC Column (75 cm x 75 cm) | Column | 50MPa | Concrete Rectangular | 750 | 750 | 5625 | 3200 | 1.8 | 4403.67 | G300E | 18000000 | 141.23 | G300E | 0 | 0
558 | Story2 | C8 | 50 MPa RC Column (75 cm x 75 cm) | Column | 50MPa | Concrete Rectangular | 750 | 750 | 5625 | 3200 | 1.8 | 4403.67 | G300E | 18000000 | 141.23 | G300E | 0 | 0
559 | Story2 | C9 | 50 MPa RC Column (75 cm x 75 cm) | Column | 50MPa | Concrete Rectangular | 750 | 750 | 5625 | 3200 | 1.8 | 4403.67 | G300E | 18000000 | 141.23 | G300E | 0 | 0
560 | Story20 | C1 | 50 MPa RC Column (57.5 cm x 57.5 cm) | Column | 50MPa | Concrete Rectangular | 575 | 575 | 3306.3 | 3125 | 1.03 | 2527.71 | G300E | 10331250 | 81.06 | G300E | 0 | 0
561 | Story20 | C10 | 50 MPa RC Column (57.5 cm x 57.5 cm) | Column | 50MPa | Concrete Rectangular | 575 | 575 | 3306.3 | 3125 | 1.03 | 2527.71 | G300E | 49916666.67 | 391.66 | G300E | 0 | 0
562 | Story20 | C11 | 50 MPa RC Column (57.5 cm x 57.5 cm) | Column | 50MPa | Concrete Rectangular | 575 | 575 | 3306.3 | 3125 | 1.03 | 2527.71 | G300E | 67528125 | 529.85 | G300E | 0 | 0
563 | Story20 | C12 | 50 MPa RC Column (57.5 cm x 57.5 cm) | Column | 50MPa | Concrete Rectangular | 575 | 575 | 3306.3 | 3125 | 1.03 | 2527.71 | G300E | 63869791.67 | 501.15 | G300E | 0 | 0
564 | Story20 | C13 | 50 MPa RC Column (57.5 cm x 57.5 cm) | Column | 50MPa | Concrete Rectangular | 575 | 575 | 3306.3 | 3125 | 1.03 | 2527.71 | G300E | 63863541.67 | 501.1 | G300E | 0 | 0
565 | Story20 | C14 | 50 MPa RC Column (57.5 cm x 57.5 cm) | Column | 50MPa | Concrete Rectangular | 575 | 575 | 3306.3 | 3125 | 1.03 | 2527.71 | G300E | 67520833.33 | 529.79 | G300E | 0 | 0
566 | Story20 | C15 | 50 MPa RC Column (57.5 cm x 57.5 cm) | Column | 50MPa | Concrete Rectangular | 575 | 575 | 3306.3 | 3125 | 1.03 | 2527.71 | G300E | 49918750 | 391.68 | G300E | 0 | 0
567 | Story20 | C16 | 50 MPa RC Column (57.5 cm x 57.5 cm) | Column | 50MPa | Concrete Rectangular | 575 | 575 | 3306.3 | 3125 | 1.03 | 2527.71 | G300E | 10331250 | 81.06 | G300E | 0 | 0
568 | Story20 | C17 | 50 MPa RC Column (57.5 cm x 57.5 cm) | Column | 50MPa | Concrete Rectangular | 575 | 575 | 3306.3 | 3125 | 1.03 | 2527.71 | G300E | 10331250 | 81.06 | G300E | 0 | 0
569 | Story20 | C18 | 50 MPa RC Column (57.5 cm x 57.5 cm) | Column | 50MPa | Concrete Rectangular | 575 | 575 | 3306.3 | 3125 | 1.03 | 2527.71 | G300E | 51732291.67 | 405.91 | G300E | 0 | 0
570 | Story20 | C19 | 50 MPa RC Column (57.5 cm x 57.5 cm) | Column | 50MPa | Concrete Rectangular | 575 | 575 | 3306.3 | 3125 | 1.03 | 2527.71 | G300E | 49876041.67 | 391.35 | G300E | 0 | 0
571 | Story20 | C2 | 50 MPa RC Column (57.5 cm x 57.5 cm) | Column | 50MPa | Concrete Rectangular | 575 | 575 | 3306.3 | 3125 | 1.03 | 2527.71 | G300E | 10728750 | 84.18 | G300E | 0 | 0
572 | Story20 | C22 | 50 MPa RC Column (57.5 cm x 57.5 cm) | Column | 50MPa | Concrete Rectangular | 575 | 575 | 3306.3 | 3125 | 1.03 | 2527.71 | G300E | 49864583.33 | 391.26 | G300E | 0 | 0
573 | Story20 | C23 | 50 MPa RC Column (57.5 cm x 57.5 cm) | Column | 50MPa | Concrete Rectangular | 575 | 575 | 3306.3 | 3125 | 1.03 | 2527.71 | G300E | 51713541.67 | 405.76 | G300E | 0 | 0
574 | Story20 | C24 | 50 MPa RC Column (57.5 cm x 57.5 cm) | Column | 50MPa | Concrete Rectangular | 575 | 575 | 3306.3 | 3125 | 1.03 | 2527.71 | G300E | 10331250 | 81.06 | G300E | 0 | 0
575 | Story20 | C25 | 50 MPa RC Column (57.5 cm x 57.5 cm) | Column | 50MPa | Concrete Rectangular | 575 | 575 | 3306.3 | 3125 | 1.03 | 2527.71 | G300E | 10331250 | 81.06 | G300E | 0 | 0
576 | Story20 | C26 | 50 MPa RC Column (57.5 cm x 57.5 cm) | Column | 50MPa | Concrete Rectangular | 575 | 575 | 3306.3 | 3125 | 1.03 | 2527.71 | G300E | 51738541.67 | 405.96 | G300E | 0 | 0
577 | Story20 | C27 | 50 MPa RC Column (57.5 cm x 57.5 cm) | Column | 50MPa | Concrete Rectangular | 575 | 575 | 3306.3 | 3125 | 1.03 | 2527.71 | G300E | 49879166.67 | 391.37 | G300E | 0 | 0
578 | Story20 | C3 | 50 MPa RC Column (57.5 cm x 57.5 cm) | Column | 50MPa | Concrete Rectangular | 575 | 575 | 3306.3 | 3125 | 1.03 | 2527.71 | G300E | 10964583.33 | 86.03 | G300E | 0 | 0
579 | Story20 | C30 | 50 MPa RC Column (57.5 cm x 57.5 cm) | Column | 50MPa | Concrete Rectangular | 575 | 575 | 3306.3 | 3125 | 1.03 | 2527.71 | G300E | 49903125 | 391.56 | G300E | 0 | 0
580 | Story20 | C31 | 50 MPa RC Column (57.5 cm x 57.5 cm) | Column | 50MPa | Concrete Rectangular | 575 | 575 | 3306.3 | 3125 | 1.03 | 2527.71 | G300E | 51676041.67 | 405.47 | G300E | 0 | 0
581 | Story20 | C32 | 50 MPa RC Column (57.5 cm x 57.5 cm) | Column | 50MPa | Concrete Rectangular | 575 | 575 | 3306.3 | 3125 | 1.03 | 2527.71 | G300E | 10331250 | 81.06 | G300E | 0 | 0
582 | Story20 | C33 | 50 MPa RC Column (57.5 cm x 57.5 cm) | Column | 50MPa | Concrete Rectangular | 575 | 575 | 3306.3 | 3125 | 1.03 | 2527.71 | G300E | 10331250 | 81.06 | G300E | 0 | 0
583 | Story20 | C34 | 50 MPa RC Column (57.5 cm x 57.5 cm) | Column | 50MPa | Concrete Rectangular | 575 | 575 | 3306.3 | 3125 | 1.03 | 2527.71 | G300E | 49920833.33 | 391.7 | G300E | 0 | 0
584 | Story20 | C35 | 50 MPa RC Column (57.5 cm x 57.5 cm) | Column | 50MPa | Concrete Rectangular | 575 | 575 | 3306.3 | 3125 | 1.03 | 2527.71 | G300E | 67528125 | 529.85 | G300E | 0 | 0
585 | Story20 | C36 | 50 MPa RC Column (57.5 cm x 57.5 cm) | Column | 50MPa | Concrete Rectangular | 575 | 575 | 3306.3 | 3125 | 1.03 | 2527.71 | G300E | 63857291.67 | 501.05 | G300E | 0 | 0
586 | Story20 | C37 | 50 MPa RC Column (57.5 cm x 57.5 cm) | Column | 50MPa | Concrete Rectangular | 575 | 575 | 3306.3 | 3125 | 1.03 | 2527.71 | G300E | 63812500 | 500.7 | G300E | 0 | 0
587 | Story20 | C38 | 50 MPa RC Column (57.5 cm x 57.5 cm) | Column | 50MPa | Concrete Rectangular | 575 | 575 | 3306.3 | 3125 | 1.03 | 2527.71 | G300E | 67395833.33 | 528.81 | G300E | 0 | 0
588 | Story20 | C39 | 50 MPa RC Column (57.5 cm x 57.5 cm) | Column | 50MPa | Concrete Rectangular | 575 | 575 | 3306.3 | 3125 | 1.03 | 2527.71 | G300E | 49708333.33 | 390.03 | G300E | 0 | 0
589 | Story20 | C4 | 50 MPa RC Column (57.5 cm x 57.5 cm) | Column | 50MPa | Concrete Rectangular | 575 | 575 | 3306.3 | 3125 | 1.03 | 2527.71 | G300E | 10331250 | 81.06 | G300E | 0 | 0
590 | Story20 | C40 | 50 MPa RC Column (57.5 cm x 57.5 cm) | Column | 50MPa | Concrete Rectangular | 575 | 575 | 3306.3 | 3125 | 1.03 | 2527.71 | G300E | 10331250 | 81.06 | G300E | 0 | 0
591 | Story20 | C41 | 50 MPa RC Column (57.5 cm x 57.5 cm) | Column | 50MPa | Concrete Rectangular | 575 | 575 | 3306.3 | 3125 | 1.03 | 2527.71 | G300E | 10331250 | 81.06 | G300E | 0 | 0
592 | Story20 | C42 | 50 MPa RC Column (57.5 cm x 57.5 cm) | Column | 50MPa | Concrete Rectangular | 575 | 575 | 3306.3 | 3125 | 1.03 | 2527.71 | G300E | 10746875 | 84.32 | G300E | 0 | 0
593 | Story20 | C43 | 50 MPa RC Column (57.5 cm x 57.5 cm) | Column | 50MPa | Concrete Rectangular | 575 | 575 | 3306.3 | 3125 | 1.03 | 2527.71 | G300E | 11033333.33 | 86.57 | G300E | 0 | 0
594 | Story20 | C44 | 50 MPa RC Column (57.5 cm x 57.5 cm) | Column | 50MPa | Concrete Rectangular | 575 | 575 | 3306.3 | 3125 | 1.03 | 2527.71 | G300E | 10331250 | 81.06 | G300E | 0 | 0
595 | Story20 | C45 | 50 MPa RC Column (57.5 cm x 57.5 cm) | Column | 50MPa | Concrete Rectangular | 575 | 575 | 3306.3 | 3125 | 1.03 | 2527.71 | G300E | 10331250 | 81.06 | G300E | 0 | 0
596 | Story20 | C46 | 50 MPa RC Column (57.5 cm x 57.5 cm) | Column | 50MPa | Concrete Rectangular | 575 | 575 | 3306.3 | 3125 | 1.03 | 2527.71 | G300E | 10929166.67 | 85.75 | G300E | 0 | 0
597 | Story20 | C47 | 50 MPa RC Column (57.5 cm x 57.5 cm) | Column | 50MPa | Concrete Rectangular | 575 | 575 | 3306.3 | 3125 | 1.03 | 2527.71 | G300E | 10745625 | 84.31 | G300E | 0 | 0
598 | Story20 | C48 | 50 MPa RC Column (57.5 cm x 57.5 cm) | Column | 50MPa | Concrete Rectangular | 575 | 575 | 3306.3 | 3125 | 1.03 | 2527.71 | G300E | 10331250 | 81.06 | G300E | 0 | 0
599 | Story20 | C5 | 50 MPa RC Column (57.5 cm x 57.5 cm) | Column | 50MPa | Concrete Rectangular | 575 | 575 | 3306.3 | 3125 | 1.03 | 2527.71 | G300E | 10331250 | 81.06 | G300E | 0 | 0
600 | Story20 | C6 | 50 MPa RC Column (57.5 cm x 57.5 cm) | Column | 50MPa | Concrete Rectangular | 575 | 575 | 3306.3 | 3125 | 1.03 | 2527.71 | G300E | 11006250 | 86.36 | G300E | 0 | 0
601 | Story20 | C7 | 50 MPa RC Column (57.5 cm x 57.5 cm) | Column | 50MPa | Concrete Rectangular | 575 | 575 | 3306.3 | 3125 | 1.03 | 2527.71 | G300E | 10746250 | 84.32 | G300E | 0 | 0
602 | Story20 | C8 | 50 MPa RC Column (57.5 cm x 57.5 cm) | Column | 50MPa | Concrete Rectangular | 575 | 575 | 3306.3 | 3125 | 1.03 | 2527.71 | G300E | 10331250 | 81.06 | G300E | 0 | 0
603 | Story20 | C9 | 50 MPa RC Column (57.5 cm x 57.5 cm) | Column | 50MPa | Concrete Rectangular | 575 | 575 | 3306.3 | 3125 | 1.03 | 2527.71 | G300E | 10331250 | 81.06 | G300E | 0 | 0
604 | Story21 | C1 | 50 MPa RC Column (55 cm x 55 cm) | Column | 50MPa | Concrete Rectangular | 550 | 550 | 3025 | 3125 | 0.95 | 2312.69 | G300E | 18826041.67 | 147.72 | G300E | 0 | 0
605 | Story21 | C10 | 50 MPa RC Column (55 cm x 55 cm) | Column | 50MPa | Concrete Rectangular | 550 | 550 | 3025 | 3125 | 0.95 | 2312.69 | G300E | 56127083.33 | 440.39 | G300E | 0 | 0
606 | Story21 | C11 | 50 MPa RC Column (55 cm x 55 cm) | Column | 50MPa | Concrete Rectangular | 550 | 550 | 3025 | 3125 | 0.95 | 2312.69 | G300E | 73043750 | 573.13 | G300E | 0 | 0
607 | Story21 | C12 | 50 MPa RC Column (55 cm x 55 cm) | Column | 50MPa | Concrete Rectangular | 550 | 550 | 3025 | 3125 | 0.95 | 2312.69 | G300E | 69943750 | 548.8 | G300E | 0 | 0
608 | Story21 | C13 | 50 MPa RC Column (55 cm x 55 cm) | Column | 50MPa | Concrete Rectangular | 550 | 550 | 3025 | 3125 | 0.95 | 2312.69 | G300E | 69938541.67 | 548.76 | G300E | 0 | 0
609 | Story21 | C14 | 50 MPa RC Column (55 cm x 55 cm) | Column | 50MPa | Concrete Rectangular | 550 | 550 | 3025 | 3125 | 0.95 | 2312.69 | G300E | 73038541.67 | 573.09 | G300E | 0 | 0
610 | Story21 | C15 | 50 MPa RC Column (55 cm x 55 cm) | Column | 50MPa | Concrete Rectangular | 550 | 550 | 3025 | 3125 | 0.95 | 2312.69 | G300E | 56129166.67 | 440.41 | G300E | 0 | 0
611 | Story21 | C16 | 50 MPa RC Column (55 cm x 55 cm) | Column | 50MPa | Concrete Rectangular | 550 | 550 | 3025 | 3125 | 0.95 | 2312.69 | G300E | 16451041.67 | 129.08 | G300E | 0 | 0
612 | Story21 | C17 | 50 MPa RC Column (55 cm x 55 cm) | Column | 50MPa | Concrete Rectangular | 550 | 550 | 3025 | 3125 | 0.95 | 2312.69 | G300E | 16165625 | 126.84 | G300E | 0 | 0
613 | Story21 | C18 | 50 MPa RC Column (55 cm x 55 cm) | Column | 50MPa | Concrete Rectangular | 550 | 550 | 3025 | 3125 | 0.95 | 2312.69 | G300E | 57546875 | 451.53 | G300E | 0 | 0
614 | Story21 | C19 | 50 MPa RC Column (55 cm x 55 cm) | Column | 50MPa | Concrete Rectangular | 550 | 550 | 3025 | 3125 | 0.95 | 2312.69 | G300E | 56096875 | 440.16 | G300E | 0 | 0
615 | Story21 | C2 | 50 MPa RC Column (55 cm x 55 cm) | Column | 50MPa | Concrete Rectangular | 550 | 550 | 3025 | 3125 | 0.95 | 2312.69 | G300E | 14697916.67 | 115.33 | G300E | 0 | 0
616 | Story21 | C22 | 50 MPa RC Column (55 cm x 55 cm) | Column | 50MPa | Concrete Rectangular | 550 | 550 | 3025 | 3125 | 0.95 | 2312.69 | G300E | 56086458.33 | 440.08 | G300E | 0 | 0
617 | Story21 | C23 | 50 MPa RC Column (55 cm x 55 cm) | Column | 50MPa | Concrete Rectangular | 550 | 550 | 3025 | 3125 | 0.95 | 2312.69 | G300E | 57529166.67 | 451.4 | G300E | 0 | 0
618 | Story21 | C24 | 50 MPa RC Column (55 cm x 55 cm) | Column | 50MPa | Concrete Rectangular | 550 | 550 | 3025 | 3125 | 0.95 | 2312.69 | G300E | 16200000 | 127.11 | G300E | 0 | 0
619 | Story21 | C25 | 50 MPa RC Column (55 cm x 55 cm) | Column | 50MPa | Concrete Rectangular | 550 | 550 | 3025 | 3125 | 0.95 | 2312.69 | G300E | 16180208.33 | 126.96 | G300E | 0 | 0
620 | Story21 | C26 | 50 MPa RC Column (55 cm x 55 cm) | Column | 50MPa | Concrete Rectangular | 550 | 550 | 3025 | 3125 | 0.95 | 2312.69 | G300E | 57553125 | 451.58 | G300E | 0 | 0
621 | Story21 | C27 | 50 MPa RC Column (55 cm x 55 cm) | Column | 50MPa | Concrete Rectangular | 550 | 550 | 3025 | 3125 | 0.95 | 2312.69 | G300E | 56100000 | 440.18 | G300E | 0 | 0
622 | Story21 | C3 | 50 MPa RC Column (55 cm x 55 cm) | Column | 50MPa | Concrete Rectangular | 550 | 550 | 3025 | 3125 | 0.95 | 2312.69 | G300E | 16085416.67 | 126.21 | G300E | 0 | 0
623 | Story21 | C30 | 50 MPa RC Column (55 cm x 55 cm) | Column | 50MPa | Concrete Rectangular | 550 | 550 | 3025 | 3125 | 0.95 | 2312.69 | G300E | 56114583.33 | 440.3 | G300E | 0 | 0
624 | Story21 | C31 | 50 MPa RC Column (55 cm x 55 cm) | Column | 50MPa | Concrete Rectangular | 550 | 550 | 3025 | 3125 | 0.95 | 2312.69 | G300E | 57491666.67 | 451.1 | G300E | 0 | 0
625 | Story21 | C32 | 50 MPa RC Column (55 cm x 55 cm) | Column | 50MPa | Concrete Rectangular | 550 | 550 | 3025 | 3125 | 0.95 | 2312.69 | G300E | 16175000 | 126.92 | G300E | 0 | 0
626 | Story21 | C33 | 50 MPa RC Column (55 cm x 55 cm) | Column | 50MPa | Concrete Rectangular | 550 | 550 | 3025 | 3125 | 0.95 | 2312.69 | G300E | 16441666.67 | 129.01 | G300E | 0 | 0
627 | Story21 | C34 | 50 MPa RC Column (55 cm x 55 cm) | Column | 50MPa | Concrete Rectangular | 550 | 550 | 3025 | 3125 | 0.95 | 2312.69 | G300E | 56132291.67 | 440.43 | G300E | 0 | 0
628 | Story21 | C35 | 50 MPa RC Column (55 cm x 55 cm) | Column | 50MPa | Concrete Rectangular | 550 | 550 | 3025 | 3125 | 0.95 | 2312.69 | G300E | 73044791.67 | 573.14 | G300E | 0 | 0
629 | Story21 | C36 | 50 MPa RC Column (55 cm x 55 cm) | Column | 50MPa | Concrete Rectangular | 550 | 550 | 3025 | 3125 | 0.95 | 2312.69 | G300E | 69933333.33 | 548.72 | G300E | 0 | 0
630 | Story21 | C37 | 50 MPa RC Column (55 cm x 55 cm) | Column | 50MPa | Concrete Rectangular | 550 | 550 | 3025 | 3125 | 0.95 | 2312.69 | G300E | 69894791.67 | 548.42 | G300E | 0 | 0
631 | Story21 | C38 | 50 MPa RC Column (55 cm x 55 cm) | Column | 50MPa | Concrete Rectangular | 550 | 550 | 3025 | 3125 | 0.95 | 2312.69 | G300E | 72929166.67 | 572.23 | G300E | 0 | 0
632 | Story21 | C39 | 50 MPa RC Column (55 cm x 55 cm) | Column | 50MPa | Concrete Rectangular | 550 | 550 | 3025 | 3125 | 0.95 | 2312.69 | G300E | 55969791.67 | 439.16 | G300E | 0 | 0
633 | Story21 | C4 | 50 MPa RC Column (55 cm x 55 cm) | Column | 50MPa | Concrete Rectangular | 550 | 550 | 3025 | 3125 | 0.95 | 2312.69 | G300E | 18211250 | 142.89 | G300E | 0 | 0
634 | Story21 | C40 | 50 MPa RC Column (55 cm x 55 cm) | Column | 50MPa | Concrete Rectangular | 550 | 550 | 3025 | 3125 | 0.95 | 2312.69 | G300E | 16555208.33 | 129.9 | G300E | 0 | 0
635 | Story21 | C41 | 50 MPa RC Column (55 cm x 55 cm) | Column | 50MPa | Concrete Rectangular | 550 | 550 | 3025 | 3125 | 0.95 | 2312.69 | G300E | 18842708.33 | 147.85 | G300E | 0 | 0
636 | Story21 | C42 | 50 MPa RC Column (55 cm x 55 cm) | Column | 50MPa | Concrete Rectangular | 550 | 550 | 3025 | 3125 | 0.95 | 2312.69 | G300E | 14727083.33 | 115.55 | G300E | 0 | 0
637 | Story21 | C43 | 50 MPa RC Column (55 cm x 55 cm) | Column | 50MPa | Concrete Rectangular | 550 | 550 | 3025 | 3125 | 0.95 | 2312.69 | G300E | 16093750 | 126.28 | G300E | 0 | 0
638 | Story21 | C44 | 50 MPa RC Column (55 cm x 55 cm) | Column | 50MPa | Concrete Rectangular | 550 | 550 | 3025 | 3125 | 0.95 | 2312.69 | G300E | 18213750 | 142.91 | G300E | 0 | 0
639 | Story21 | C45 | 50 MPa RC Column (55 cm x 55 cm) | Column | 50MPa | Concrete Rectangular | 550 | 550 | 3025 | 3125 | 0.95 | 2312.69 | G300E | 18228750 | 143.03 | G300E | 0 | 0
640 | Story21 | C46 | 50 MPa RC Column (55 cm x 55 cm) | Column | 50MPa | Concrete Rectangular | 550 | 550 | 3025 | 3125 | 0.95 | 2312.69 | G300E | 16101041.67 | 126.33 | G300E | 0 | 0
641 | Story21 | C47 | 50 MPa RC Column (55 cm x 55 cm) | Column | 50MPa | Concrete Rectangular | 550 | 550 | 3025 | 3125 | 0.95 | 2312.69 | G300E | 14719791.67 | 115.5 | G300E | 0 | 0
642 | Story21 | C48 | 50 MPa RC Column (55 cm x 55 cm) | Column | 50MPa | Concrete Rectangular | 550 | 550 | 3025 | 3125 | 0.95 | 2312.69 | G300E | 18875000 | 148.1 | G300E | 0 | 0
643 | Story21 | C5 | 50 MPa RC Column (55 cm x 55 cm) | Column | 50MPa | Concrete Rectangular | 550 | 550 | 3025 | 3125 | 0.95 | 2312.69 | G300E | 18203750 | 142.83 | G300E | 0 | 0
644 | Story21 | C6 | 50 MPa RC Column (55 cm x 55 cm) | Column | 50MPa | Concrete Rectangular | 550 | 550 | 3025 | 3125 | 0.95 | 2312.69 | G300E | 16088541.67 | 126.24 | G300E | 0 | 0
645 | Story21 | C7 | 50 MPa RC Column (55 cm x 55 cm) | Column | 50MPa | Concrete Rectangular | 550 | 550 | 3025 | 3125 | 0.95 | 2312.69 | G300E | 14723958.33 | 115.53 | G300E | 0 | 0
646 | Story21 | C8 | 50 MPa RC Column (55 cm x 55 cm) | Column | 50MPa | Concrete Rectangular | 550 | 550 | 3025 | 3125 | 0.95 | 2312.69 | G300E | 18846875 | 147.88 | G300E | 0 | 0
647 | Story21 | C9 | 50 MPa RC Column (55 cm x 55 cm) | Column | 50MPa | Concrete Rectangular | 550 | 550 | 3025 | 3125 | 0.95 | 2312.69 | G300E | 16439583.33 | 128.99 | G300E | 0 | 0
648 | Story21 | D17 | 50 MPa RC Column (90 cm x 90 cm) | Column | 50MPa | Concrete Rectangular | 900 | 900 | 8100 | 24258.8 | 19.65 | 48072.48 | G300E | 1530166936.76 | 12006.26 | G300E | 0 | 0
649 | Story21 | D18 | 50 MPa RC Column (92.5 cm x 92.5 cm) | Column | 50MPa | Concrete Rectangular | 925 | 925 | 8556.3 | 25104.8 | 21.48 | 52551.18 | G300E | 1624470938.07 | 12746.2 | G300E | 0 | 0
650 | Story21 | D19 | 50 MPa RC Column (90 cm x 90 cm) | Column | 50MPa | Concrete Rectangular | 900 | 900 | 8100 | 24258.8 | 19.65 | 48072.48 | G300E | 1550575326.11 | 12166.39 | G300E | 0 | 0
651 | Story21 | D20 | 50 MPa RC Column (90 cm x 90 cm) | Column | 50MPa | Concrete Rectangular | 900 | 900 | 8100 | 24258.8 | 19.65 | 48072.48 | G300E | 1550595541.78 | 12166.55 | G300E | 0 | 0
652 | Story21 | D21 | 50 MPa RC Column (90 cm x 90 cm) | Column | 50MPa | Concrete Rectangular | 900 | 900 | 8100 | 24258.8 | 19.65 | 48072.48 | G300E | 1530219497.49 | 12006.67 | G300E | 0 | 0
653 | Story21 | D22 | 50 MPa RC Column (92.5 cm x 92.5 cm) | Column | 50MPa | Concrete Rectangular | 925 | 925 | 8556.3 | 25104.8 | 21.48 | 52551.18 | G300E | 1624621566.87 | 12747.38 | G300E | 0 | 0
654 | Story21 | D23 | 50 MPa RC Column (92.5 cm x 92.5 cm) | Column | 50MPa | Concrete Rectangular | 925 | 925 | 8556.3 | 25104.8 | 21.48 | 52551.18 | G300E | 1406538261.33 | 11036.22 | G300E | 0 | 0
655 | Story21 | D24 | 50 MPa RC Column (92.5 cm x 92.5 cm) | Column | 50MPa | Concrete Rectangular | 925 | 925 | 8556.3 | 25104.8 | 21.48 | 52551.18 | G300E | 1406559182 | 11036.39 | G300E | 0 | 0
656 | Story21 | D25 | 50 MPa RC Column (92.5 cm x 92.5 cm) | Column | 50MPa | Concrete Rectangular | 925 | 925 | 8556.3 | 25104.8 | 21.48 | 52551.18 | G300E | 1406563366.13 | 11036.42 | G300E | 0 | 0
657 | Story21 | D26 | 50 MPa RC Column (92.5 cm x 92.5 cm) | Column | 50MPa | Concrete Rectangular | 925 | 925 | 8556.3 | 25104.8 | 21.48 | 52551.18 | G300E | 1406659601.2 | 11037.17 | G300E | 0 | 0
658 | Story21 | D27 | 50 MPa RC Column (92.5 cm x 92.5 cm) | Column | 50MPa | Concrete Rectangular | 925 | 925 | 8556.3 | 25104.8 | 21.48 | 52551.18 | G300E | 1624514871.47 | 12746.55 | G300E | 0 | 0
659 | Story21 | D28 | 50 MPa RC Column (90 cm x 90 cm) | Column | 50MPa | Concrete Rectangular | 900 | 900 | 8100 | 24258.8 | 19.65 | 48072.48 | G300E | 1530308446.42 | 12007.37 | G300E | 0 | 0
660 | Story21 | D29 | 50 MPa RC Column (90 cm x 90 cm) | Column | 50MPa | Concrete Rectangular | 900 | 900 | 8100 | 24258.8 | 19.65 | 48072.48 | G300E | 1550594194.07 | 12166.54 | G300E | 0 | 0
661 | Story21 | D30 | 50 MPa RC Column (90 cm x 90 cm) | Column | 50MPa | Concrete Rectangular | 900 | 900 | 8100 | 24258.8 | 19.65 | 48072.48 | G300E | 1550731660.6 | 12167.62 | G300E | 0 | 0
662 | Story21 | D31 | 50 MPa RC Column (92.5 cm x 92.5 cm) | Column | 50MPa | Concrete Rectangular | 925 | 925 | 8556.3 | 25104.8 | 21.48 | 52551.18 | G300E | 1624236626.6 | 12744.36 | G300E | 0 | 0
663 | Story21 | D32 | 50 MPa RC Column (90 cm x 90 cm) | Column | 50MPa | Concrete Rectangular | 900 | 900 | 8100 | 24258.8 | 19.65 | 48072.48 | G300E | 1530230279.18 | 12006.75 | G300E | 0 | 0
664 | Story22 | C1 | 50 MPa RC Column (55 cm x 55 cm) | Column | 50MPa | Concrete Rectangular | 550 | 550 | 3025 | 3125 | 0.95 | 2312.69 | G300E | 9453125 | 74.17 | G300E | 0 | 0
665 | Story22 | C10 | 50 MPa RC Column (55 cm x 55 cm) | Column | 50MPa | Concrete Rectangular | 550 | 550 | 3025 | 3125 | 0.95 | 2312.69 | G300E | 47861458.33 | 375.54 | G300E | 0 | 0
666 | Story22 | C11 | 50 MPa RC Column (55 cm x 55 cm) | Column | 50MPa | Concrete Rectangular | 550 | 550 | 3025 | 3125 | 0.95 | 2312.69 | G300E | 64675000 | 507.46 | G300E | 0 | 0
667 | Story22 | C12 | 50 MPa RC Column (55 cm x 55 cm) | Column | 50MPa | Concrete Rectangular | 550 | 550 | 3025 | 3125 | 0.95 | 2312.69 | G300E | 61460416.67 | 482.24 | G300E | 0 | 0
668 | Story22 | C13 | 50 MPa RC Column (55 cm x 55 cm) | Column | 50MPa | Concrete Rectangular | 550 | 550 | 3025 | 3125 | 0.95 | 2312.69 | G300E | 61455208.33 | 482.2 | G300E | 0 | 0
669 | Story22 | C14 | 50 MPa RC Column (55 cm x 55 cm) | Column | 50MPa | Concrete Rectangular | 550 | 550 | 3025 | 3125 | 0.95 | 2312.69 | G300E | 64668750 | 507.42 | G300E | 0 | 0
670 | Story22 | C15 | 50 MPa RC Column (55 cm x 55 cm) | Column | 50MPa | Concrete Rectangular | 550 | 550 | 3025 | 3125 | 0.95 | 2312.69 | G300E | 47862500 | 375.55 | G300E | 0 | 0
671 | Story22 | C16 | 50 MPa RC Column (55 cm x 55 cm) | Column | 50MPa | Concrete Rectangular | 550 | 550 | 3025 | 3125 | 0.95 | 2312.69 | G300E | 9591666.67 | 75.26 | G300E | 0 | 0
672 | Story22 | C17 | 50 MPa RC Column (55 cm x 55 cm) | Column | 50MPa | Concrete Rectangular | 550 | 550 | 3025 | 3125 | 0.95 | 2312.69 | G300E | 10070833.33 | 79.02 | G300E | 0 | 0
673 | Story22 | C18 | 50 MPa RC Column (55 cm x 55 cm) | Column | 50MPa | Concrete Rectangular | 550 | 550 | 3025 | 3125 | 0.95 | 2312.69 | G300E | 50031250 | 392.56 | G300E | 0 | 0
674 | Story22 | C19 | 50 MPa RC Column (55 cm x 55 cm) | Column | 50MPa | Concrete Rectangular | 550 | 550 | 3025 | 3125 | 0.95 | 2312.69 | G300E | 48251041.67 | 378.6 | G300E | 0 | 0
675 | Story22 | C2 | 50 MPa RC Column (55 cm x 55 cm) | Column | 50MPa | Concrete Rectangular | 550 | 550 | 3025 | 3125 | 0.95 | 2312.69 | G300E | 9563541.67 | 75.04 | G300E | 0 | 0
676 | Story22 | C22 | 50 MPa RC Column (55 cm x 55 cm) | Column | 50MPa | Concrete Rectangular | 550 | 550 | 3025 | 3125 | 0.95 | 2312.69 | G300E | 48240625 | 378.51 | G300E | 0 | 0
677 | Story22 | C23 | 50 MPa RC Column (55 cm x 55 cm) | Column | 50MPa | Concrete Rectangular | 550 | 550 | 3025 | 3125 | 0.95 | 2312.69 | G300E | 50014583.33 | 392.43 | G300E | 0 | 0
678 | Story22 | C24 | 50 MPa RC Column (55 cm x 55 cm) | Column | 50MPa | Concrete Rectangular | 550 | 550 | 3025 | 3125 | 0.95 | 2312.69 | G300E | 10083333.33 | 79.12 | G300E | 0 | 0
679 | Story22 | C25 | 50 MPa RC Column (55 cm x 55 cm) | Column | 50MPa | Concrete Rectangular | 550 | 550 | 3025 | 3125 | 0.95 | 2312.69 | G300E | 10076041.67 | 79.06 | G300E | 0 | 0
680 | Story22 | C26 | 50 MPa RC Column (55 cm x 55 cm) | Column | 50MPa | Concrete Rectangular | 550 | 550 | 3025 | 3125 | 0.95 | 2312.69 | G300E | 50038541.67 | 392.62 | G300E | 0 | 0
681 | Story22 | C27 | 50 MPa RC Column (55 cm x 55 cm) | Column | 50MPa | Concrete Rectangular | 550 | 550 | 3025 | 3125 | 0.95 | 2312.69 | G300E | 48254166.67 | 378.62 | G300E | 0 | 0
682 | Story22 | C3 | 50 MPa RC Column (55 cm x 55 cm) | Column | 50MPa | Concrete Rectangular | 550 | 550 | 3025 | 3125 | 0.95 | 2312.69 | G300E | 13025000 | 102.2 | G300E | 0 | 0
683 | Story22 | C30 | 50 MPa RC Column (55 cm x 55 cm) | Column | 50MPa | Concrete Rectangular | 550 | 550 | 3025 | 3125 | 0.95 | 2312.69 | G300E | 48267708.33 | 378.73 | G300E | 0 | 0
684 | Story22 | C31 | 50 MPa RC Column (55 cm x 55 cm) | Column | 50MPa | Concrete Rectangular | 550 | 550 | 3025 | 3125 | 0.95 | 2312.69 | G300E | 49981250 | 392.17 | G300E | 0 | 0
685 | Story22 | C32 | 50 MPa RC Column (55 cm x 55 cm) | Column | 50MPa | Concrete Rectangular | 550 | 550 | 3025 | 3125 | 0.95 | 2312.69 | G300E | 10080208.33 | 79.09 | G300E | 0 | 0
686 | Story22 | C33 | 50 MPa RC Column (55 cm x 55 cm) | Column | 50MPa | Concrete Rectangular | 550 | 550 | 3025 | 3125 | 0.95 | 2312.69 | G300E | 9588541.67 | 75.24 | G300E | 0 | 0
687 | Story22 | C34 | 50 MPa RC Column (55 cm x 55 cm) | Column | 50MPa | Concrete Rectangular | 550 | 550 | 3025 | 3125 | 0.95 | 2312.69 | G300E | 47864583.33 | 375.56 | G300E | 0 | 0
688 | Story22 | C35 | 50 MPa RC Column (55 cm x 55 cm) | Column | 50MPa | Concrete Rectangular | 550 | 550 | 3025 | 3125 | 0.95 | 2312.69 | G300E | 64676041.67 | 507.47 | G300E | 0 | 0
689 | Story22 | C36 | 50 MPa RC Column (55 cm x 55 cm) | Column | 50MPa | Concrete Rectangular | 550 | 550 | 3025 | 3125 | 0.95 | 2312.69 | G300E | 61450000 | 482.16 | G300E | 0 | 0
690 | Story22 | C37 | 50 MPa RC Column (55 cm x 55 cm) | Column | 50MPa | Concrete Rectangular | 550 | 550 | 3025 | 3125 | 0.95 | 2312.69 | G300E | 61408333.33 | 481.83 | G300E | 0 | 0
691 | Story22 | C38 | 50 MPa RC Column (55 cm x 55 cm) | Column | 50MPa | Concrete Rectangular | 550 | 550 | 3025 | 3125 | 0.95 | 2312.69 | G300E | 64558333.33 | 506.55 | G300E | 0 | 0
692 | Story22 | C39 | 50 MPa RC Column (55 cm x 55 cm) | Column | 50MPa | Concrete Rectangular | 550 | 550 | 3025 | 3125 | 0.95 | 2312.69 | G300E | 47691666.67 | 374.21 | G300E | 0 | 0
693 | Story22 | C4 | 50 MPa RC Column (55 cm x 55 cm) | Column | 50MPa | Concrete Rectangular | 550 | 550 | 3025 | 3125 | 0.95 | 2312.69 | G300E | 12139375 | 95.25 | G300E | 0 | 0
694 | Story22 | C40 | 50 MPa RC Column (55 cm x 55 cm) | Column | 50MPa | Concrete Rectangular | 550 | 550 | 3025 | 3125 | 0.95 | 2312.69 | G300E | 9634375 | 75.59 | G300E | 0 | 0
695 | Story22 | C41 | 50 MPa RC Column (55 cm x 55 cm) | Column | 50MPa | Concrete Rectangular | 550 | 550 | 3025 | 3125 | 0.95 | 2312.69 | G300E | 9453125 | 74.17 | G300E | 0 | 0
696 | Story22 | C42 | 50 MPa RC Column (55 cm x 55 cm) | Column | 50MPa | Concrete Rectangular | 550 | 550 | 3025 | 3125 | 0.95 | 2312.69 | G300E | 9573958.33 | 75.12 | G300E | 0 | 0
697 | Story22 | C43 | 50 MPa RC Column (55 cm x 55 cm) | Column | 50MPa | Concrete Rectangular | 550 | 550 | 3025 | 3125 | 0.95 | 2312.69 | G300E | 12357291.67 | 96.96 | G300E | 0 | 0
698 | Story22 | C44 | 50 MPa RC Column (55 cm x 55 cm) | Column | 50MPa | Concrete Rectangular | 550 | 550 | 3025 | 3125 | 0.95 | 2312.69 | G300E | 12139375 | 95.25 | G300E | 0 | 0
699 | Story22 | C45 | 50 MPa RC Column (55 cm x 55 cm) | Column | 50MPa | Concrete Rectangular | 550 | 550 | 3025 | 3125 | 0.95 | 2312.69 | G300E | 12155000 | 95.37 | G300E | 0 | 0
700 | Story22 | C46 | 50 MPa RC Column (55 cm x 55 cm) | Column | 50MPa | Concrete Rectangular | 550 | 550 | 3025 | 3125 | 0.95 | 2312.69 | G300E | 13221875 | 103.74 | G300E | 0 | 0
701 | Story22 | C47 | 50 MPa RC Column (55 cm x 55 cm) | Column | 50MPa | Concrete Rectangular | 550 | 550 | 3025 | 3125 | 0.95 | 2312.69 | G300E | 9570833.33 | 75.1 | G300E | 0 | 0
702 | Story22 | C48 | 50 MPa RC Column (55 cm x 55 cm) | Column | 50MPa | Concrete Rectangular | 550 | 550 | 3025 | 3125 | 0.95 | 2312.69 | G300E | 9453125 | 74.17 | G300E | 0 | 0
703 | Story22 | C5 | 50 MPa RC Column (55 cm x 55 cm) | Column | 50MPa | Concrete Rectangular | 550 | 550 | 3025 | 3125 | 0.95 | 2312.69 | G300E | 12130625 | 95.18 | G300E | 0 | 0
704 | Story22 | C6 | 50 MPa RC Column (55 cm x 55 cm) | Column | 50MPa | Concrete Rectangular | 550 | 550 | 3025 | 3125 | 0.95 | 2312.69 | G300E | 12390625 | 97.22 | G300E | 0 | 0
705 | Story22 | C7 | 50 MPa RC Column (55 cm x 55 cm) | Column | 50MPa | Concrete Rectangular | 550 | 550 | 3025 | 3125 | 0.95 | 2312.69 | G300E | 9572916.67 | 75.11 | G300E | 0 | 0
706 | Story22 | C8 | 50 MPa RC Column (55 cm x 55 cm) | Column | 50MPa | Concrete Rectangular | 550 | 550 | 3025 | 3125 | 0.95 | 2312.69 | G300E | 9453125 | 74.17 | G300E | 0 | 0
707 | Story22 | C9 | 50 MPa RC Column (55 cm x 55 cm) | Column | 50MPa | Concrete Rectangular | 550 | 550 | 3025 | 3125 | 0.95 | 2312.69 | G300E | 9587500 | 75.23 | G300E | 0 | 0
708 | Story23 | C1 | 50 MPa RC Column (55 cm x 55 cm) | Column | 50MPa | Concrete Rectangular | 550 | 550 | 3025 | 3125 | 0.95 | 2312.69 | G300E | 9453125 | 74.17 | G300E | 0 | 0
709 | Story23 | C10 | 50 MPa RC Column (55 cm x 55 cm) | Column | 50MPa | Concrete Rectangular | 550 | 550 | 3025 | 3125 | 0.95 | 2312.69 | G300E | 39823958.33 | 312.47 | G300E | 0 | 0
710 | Story23 | C11 | 50 MPa RC Column (55 cm x 55 cm) | Column | 50MPa | Concrete Rectangular | 550 | 550 | 3025 | 3125 | 0.95 | 2312.69 | G300E | 55961458.33 | 439.09 | G300E | 0 | 0
711 | Story23 | C12 | 50 MPa RC Column (55 cm x 55 cm) | Column | 50MPa | Concrete Rectangular | 550 | 550 | 3025 | 3125 | 0.95 | 2312.69 | G300E | 52992708.33 | 415.8 | G300E | 0 | 0
712 | Story23 | C13 | 50 MPa RC Column (55 cm x 55 cm) | Column | 50MPa | Concrete Rectangular | 550 | 550 | 3025 | 3125 | 0.95 | 2312.69 | G300E | 52986458.33 | 415.75 | G300E | 0 | 0
713 | Story23 | C14 | 50 MPa RC Column (55 cm x 55 cm) | Column | 50MPa | Concrete Rectangular | 550 | 550 | 3025 | 3125 | 0.95 | 2312.69 | G300E | 55955208.33 | 439.05 | G300E | 0 | 0
714 | Story23 | C15 | 50 MPa RC Column (55 cm x 55 cm) | Column | 50MPa | Concrete Rectangular | 550 | 550 | 3025 | 3125 | 0.95 | 2312.69 | G300E | 39825000 | 312.48 | G300E | 0 | 0
715 | Story23 | C16 | 50 MPa RC Column (55 cm x 55 cm) | Column | 50MPa | Concrete Rectangular | 550 | 550 | 3025 | 3125 | 0.95 | 2312.69 | G300E | 9453125 | 74.17 | G300E | 0 | 0
716 | Story23 | C17 | 50 MPa RC Column (55 cm x 55 cm) | Column | 50MPa | Concrete Rectangular | 550 | 550 | 3025 | 3125 | 0.95 | 2312.69 | G300E | 9453125 | 74.17 | G300E | 0 | 0
717 | Story23 | C18 | 50 MPa RC Column (55 cm x 55 cm) | Column | 50MPa | Concrete Rectangular | 550 | 550 | 3025 | 3125 | 0.95 | 2312.69 | G300E | 41578125 | 326.24 | G300E | 0 | 0
718 | Story23 | C19 | 50 MPa RC Column (55 cm x 55 cm) | Column | 50MPa | Concrete Rectangular | 550 | 550 | 3025 | 3125 | 0.95 | 2312.69 | G300E | 39990625 | 313.78 | G300E | 0 | 0
719 | Story23 | C2 | 50 MPa RC Column (55 cm x 55 cm) | Column | 50MPa | Concrete Rectangular | 550 | 550 | 3025 | 3125 | 0.95 | 2312.69 | G300E | 9453125 | 74.17 | G300E | 0 | 0
720 | Story23 | C22 | 50 MPa RC Column (55 cm x 55 cm) | Column | 50MPa | Concrete Rectangular | 550 | 550 | 3025 | 3125 | 0.95 | 2312.69 | G300E | 39982291.67 | 313.72 | G300E | 0 | 0
721 | Story23 | C23 | 50 MPa RC Column (55 cm x 55 cm) | Column | 50MPa | Concrete Rectangular | 550 | 550 | 3025 | 3125 | 0.95 | 2312.69 | G300E | 41561458.33 | 326.11 | G300E | 0 | 0
722 | Story23 | C24 | 50 MPa RC Column (55 cm x 55 cm) | Column | 50MPa | Concrete Rectangular | 550 | 550 | 3025 | 3125 | 0.95 | 2312.69 | G300E | 9453125 | 74.17 | G300E | 0 | 0
723 | Story23 | C25 | 50 MPa RC Column (55 cm x 55 cm) | Column | 50MPa | Concrete Rectangular | 550 | 550 | 3025 | 3125 | 0.95 | 2312.69 | G300E | 9453125 | 74.17 | G300E | 0 | 0
724 | Story23 | C26 | 50 MPa RC Column (55 cm x 55 cm) | Column | 50MPa | Concrete Rectangular | 550 | 550 | 3025 | 3125 | 0.95 | 2312.69 | G300E | 41583333.33 | 326.28 | G300E | 0 | 0
725 | Story23 | C27 | 50 MPa RC Column (55 cm x 55 cm) | Column | 50MPa | Concrete Rectangular | 550 | 550 | 3025 | 3125 | 0.95 | 2312.69 | G300E | 39993750 | 313.81 | G300E | 0 | 0
726 | Story23 | C3 | 50 MPa RC Column (55 cm x 55 cm) | Column | 50MPa | Concrete Rectangular | 550 | 550 | 3025 | 3125 | 0.95 | 2312.69 | G300E | 9453125 | 74.17 | G300E | 0 | 0
727 | Story23 | C30 | 50 MPa RC Column (55 cm x 55 cm) | Column | 50MPa | Concrete Rectangular | 550 | 550 | 3025 | 3125 | 0.95 | 2312.69 | G300E | 40003125 | 313.88 | G300E | 0 | 0
728 | Story23 | C31 | 50 MPa RC Column (55 cm x 55 cm) | Column | 50MPa | Concrete Rectangular | 550 | 550 | 3025 | 3125 | 0.95 | 2312.69 | G300E | 41528125 | 325.85 | G300E | 0 | 0
729 | Story23 | C32 | 50 MPa RC Column (55 cm x 55 cm) | Column | 50MPa | Concrete Rectangular | 550 | 550 | 3025 | 3125 | 0.95 | 2312.69 | G300E | 9453125 | 74.17 | G300E | 0 | 0
730 | Story23 | C33 | 50 MPa RC Column (55 cm x 55 cm) | Column | 50MPa | Concrete Rectangular | 550 | 550 | 3025 | 3125 | 0.95 | 2312.69 | G300E | 9453125 | 74.17 | G300E | 0 | 0
731 | Story23 | C34 | 50 MPa RC Column (55 cm x 55 cm) | Column | 50MPa | Concrete Rectangular | 550 | 550 | 3025 | 3125 | 0.95 | 2312.69 | G300E | 39828125 | 312.51 | G300E | 0 | 0
732 | Story23 | C35 | 50 MPa RC Column (55 cm x 55 cm) | Column | 50MPa | Concrete Rectangular | 550 | 550 | 3025 | 3125 | 0.95 | 2312.69 | G300E | 55961458.33 | 439.09 | G300E | 0 | 0
733 | Story23 | C36 | 50 MPa RC Column (55 cm x 55 cm) | Column | 50MPa | Concrete Rectangular | 550 | 550 | 3025 | 3125 | 0.95 | 2312.69 | G300E | 52982291.67 | 415.72 | G300E | 0 | 0
734 | Story23 | C37 | 50 MPa RC Column (55 cm x 55 cm) | Column | 50MPa | Concrete Rectangular | 550 | 550 | 3025 | 3125 | 0.95 | 2312.69 | G300E | 52946875 | 415.44 | G300E | 0 | 0
735 | Story23 | C38 | 50 MPa RC Column (55 cm x 55 cm) | Column | 50MPa | Concrete Rectangular | 550 | 550 | 3025 | 3125 | 0.95 | 2312.69 | G300E | 55856250 | 438.27 | G300E | 0 | 0
736 | Story23 | C39 | 50 MPa RC Column (55 cm x 55 cm) | Column | 50MPa | Concrete Rectangular | 550 | 550 | 3025 | 3125 | 0.95 | 2312.69 | G300E | 39696875 | 311.48 | G300E | 0 | 0
737 | Story23 | C4 | 50 MPa RC Column (55 cm x 55 cm) | Column | 50MPa | Concrete Rectangular | 550 | 550 | 3025 | 3125 | 0.95 | 2312.69 | G300E | 9453125 | 74.17 | G300E | 0 | 0
738 | Story23 | C40 | 50 MPa RC Column (55 cm x 55 cm) | Column | 50MPa | Concrete Rectangular | 550 | 550 | 3025 | 3125 | 0.95 | 2312.69 | G300E | 9453125 | 74.17 | G300E | 0 | 0
739 | Story23 | C41 | 50 MPa RC Column (55 cm x 55 cm) | Column | 50MPa | Concrete Rectangular | 550 | 550 | 3025 | 3125 | 0.95 | 2312.69 | G300E | 9453125 | 74.17 | G300E | 0 | 0
740 | Story23 | C42 | 50 MPa RC Column (55 cm x 55 cm) | Column | 50MPa | Concrete Rectangular | 550 | 550 | 3025 | 3125 | 0.95 | 2312.69 | G300E | 9453125 | 74.17 | G300E | 0 | 0
741 | Story23 | C43 | 50 MPa RC Column (55 cm x 55 cm) | Column | 50MPa | Concrete Rectangular | 550 | 550 | 3025 | 3125 | 0.95 | 2312.69 | G300E | 9453125 | 74.17 | G300E | 0 | 0
742 | Story23 | C44 | 50 MPa RC Column (55 cm x 55 cm) | Column | 50MPa | Concrete Rectangular | 550 | 550 | 3025 | 3125 | 0.95 | 2312.69 | G300E | 9453125 | 74.17 | G300E | 0 | 0
743 | Story23 | C45 | 50 MPa RC Column (55 cm x 55 cm) | Column | 50MPa | Concrete Rectangular | 550 | 550 | 3025 | 3125 | 0.95 | 2312.69 | G300E | 9453125 | 74.17 | G300E | 0 | 0
744 | Story23 | C46 | 50 MPa RC Column (55 cm x 55 cm) | Column | 50MPa | Concrete Rectangular | 550 | 550 | 3025 | 3125 | 0.95 | 2312.69 | G300E | 9453125 | 74.17 | G300E | 0 | 0
745 | Story23 | C47 | 50 MPa RC Column (55 cm x 55 cm) | Column | 50MPa | Concrete Rectangular | 550 | 550 | 3025 | 3125 | 0.95 | 2312.69 | G300E | 9453125 | 74.17 | G300E | 0 | 0
746 | Story23 | C48 | 50 MPa RC Column (55 cm x 55 cm) | Column | 50MPa | Concrete Rectangular | 550 | 550 | 3025 | 3125 | 0.95 | 2312.69 | G300E | 9453125 | 74.17 | G300E | 0 | 0
747 | Story23 | C5 | 50 MPa RC Column (55 cm x 55 cm) | Column | 50MPa | Concrete Rectangular | 550 | 550 | 3025 | 3125 | 0.95 | 2312.69 | G300E | 9453125 | 74.17 | G300E | 0 | 0
748 | Story23 | C6 | 50 MPa RC Column (55 cm x 55 cm) | Column | 50MPa | Concrete Rectangular | 550 | 550 | 3025 | 3125 | 0.95 | 2312.69 | G300E | 9453125 | 74.17 | G300E | 0 | 0
749 | Story23 | C7 | 50 MPa RC Column (55 cm x 55 cm) | Column | 50MPa | Concrete Rectangular | 550 | 550 | 3025 | 3125 | 0.95 | 2312.69 | G300E | 9453125 | 74.17 | G300E | 0 | 0
750 | Story23 | C8 | 50 MPa RC Column (55 cm x 55 cm) | Column | 50MPa | Concrete Rectangular | 550 | 550 | 3025 | 3125 | 0.95 | 2312.69 | G300E | 9453125 | 74.17 | G300E | 0 | 0
751 | Story23 | C9 | 50 MPa RC Column (55 cm x 55 cm) | Column | 50MPa | Concrete Rectangular | 550 | 550 | 3025 | 3125 | 0.95 | 2312.69 | G300E | 9453125 | 74.17 | G300E | 0 | 0
752 | Story24 | C1 | 50 MPa RC Column (55 cm x 55 cm) | Column | 50MPa | Concrete Rectangular | 550 | 550 | 3025 | 3125 | 0.95 | 2312.69 | G300E | 9453125 | 74.17 | G300E | 0 | 0
753 | Story24 | C10 | 50 MPa RC Column (55 cm x 55 cm) | Column | 50MPa | Concrete Rectangular | 550 | 550 | 3025 | 3125 | 0.95 | 2312.69 | G300E | 32612500 | 255.89 | G300E | 0 | 0
754 | Story24 | C11 | 50 MPa RC Column (55 cm x 55 cm) | Column | 50MPa | Concrete Rectangular | 550 | 550 | 3025 | 3125 | 0.95 | 2312.69 | G300E | 48078125 | 377.24 | G300E | 0 | 0
755 | Story24 | C12 | 50 MPa RC Column (55 cm x 55 cm) | Column | 50MPa | Concrete Rectangular | 550 | 550 | 3025 | 3125 | 0.95 | 2312.69 | G300E | 44511458.33 | 349.25 | G300E | 0 | 0
756 | Story24 | C13 | 50 MPa RC Column (55 cm x 55 cm) | Column | 50MPa | Concrete Rectangular | 550 | 550 | 3025 | 3125 | 0.95 | 2312.69 | G300E | 44505208.33 | 349.2 | G300E | 0 | 0
757 | Story24 | C14 | 50 MPa RC Column (55 cm x 55 cm) | Column | 50MPa | Concrete Rectangular | 550 | 550 | 3025 | 3125 | 0.95 | 2312.69 | G300E | 48071875 | 377.19 | G300E | 0 | 0
758 | Story24 | C15 | 50 MPa RC Column (55 cm x 55 cm) | Column | 50MPa | Concrete Rectangular | 550 | 550 | 3025 | 3125 | 0.95 | 2312.69 | G300E | 32615625 | 255.91 | G300E | 0 | 0
759 | Story24 | C16 | 50 MPa RC Column (55 cm x 55 cm) | Column | 50MPa | Concrete Rectangular | 550 | 550 | 3025 | 3125 | 0.95 | 2312.69 | G300E | 9453125 | 74.17 | G300E | 0 | 0
760 | Story24 | C17 | 50 MPa RC Column (55 cm x 55 cm) | Column | 50MPa | Concrete Rectangular | 550 | 550 | 3025 | 3125 | 0.95 | 2312.69 | G300E | 9453125 | 74.17 | G300E | 0 | 0
761 | Story24 | C18 | 50 MPa RC Column (55 cm x 55 cm) | Column | 50MPa | Concrete Rectangular | 550 | 550 | 3025 | 3125 | 0.95 | 2312.69 | G300E | 34242708.33 | 268.68 | G300E | 0 | 0
762 | Story24 | C19 | 50 MPa RC Column (55 cm x 55 cm) | Column | 50MPa | Concrete Rectangular | 550 | 550 | 3025 | 3125 | 0.95 | 2312.69 | G300E | 32101041.67 | 251.88 | G300E | 0 | 0
763 | Story24 | C2 | 50 MPa RC Column (55 cm x 55 cm) | Column | 50MPa | Concrete Rectangular | 550 | 550 | 3025 | 3125 | 0.95 | 2312.69 | G300E | 9453125 | 74.17 | G300E | 0 | 0
764 | Story24 | C22 | 50 MPa RC Column (55 cm x 55 cm) | Column | 50MPa | Concrete Rectangular | 550 | 550 | 3025 | 3125 | 0.95 | 2312.69 | G300E | 32092708.33 | 251.81 | G300E | 0 | 0
765 | Story24 | C23 | 50 MPa RC Column (55 cm x 55 cm) | Column | 50MPa | Concrete Rectangular | 550 | 550 | 3025 | 3125 | 0.95 | 2312.69 | G300E | 34225000 | 268.54 | G300E | 0 | 0
766 | Story24 | C24 | 50 MPa RC Column (55 cm x 55 cm) | Column | 50MPa | Concrete Rectangular | 550 | 550 | 3025 | 3125 | 0.95 | 2312.69 | G300E | 9453125 | 74.17 | G300E | 0 | 0
767 | Story24 | C25 | 50 MPa RC Column (55 cm x 55 cm) | Column | 50MPa | Concrete Rectangular | 550 | 550 | 3025 | 3125 | 0.95 | 2312.69 | G300E | 9453125 | 74.17 | G300E | 0 | 0
768 | Story24 | C26 | 50 MPa RC Column (55 cm x 55 cm) | Column | 50MPa | Concrete Rectangular | 550 | 550 | 3025 | 3125 | 0.95 | 2312.69 | G300E | 34248958.33 | 268.73 | G300E | 0 | 0
769 | Story24 | C27 | 50 MPa RC Column (55 cm x 55 cm) | Column | 50MPa | Concrete Rectangular | 550 | 550 | 3025 | 3125 | 0.95 | 2312.69 | G300E | 32103125 | 251.89 | G300E | 0 | 0
770 | Story24 | C3 | 50 MPa RC Column (55 cm x 55 cm) | Column | 50MPa | Concrete Rectangular | 550 | 550 | 3025 | 3125 | 0.95 | 2312.69 | G300E | 9453125 | 74.17 | G300E | 0 | 0
771 | Story24 | C30 | 50 MPa RC Column (55 cm x 55 cm) | Column | 50MPa | Concrete Rectangular | 550 | 550 | 3025 | 3125 | 0.95 | 2312.69 | G300E | 32110416.67 | 251.95 | G300E | 0 | 0
772 | Story24 | C31 | 50 MPa RC Column (55 cm x 55 cm) | Column | 50MPa | Concrete Rectangular | 550 | 550 | 3025 | 3125 | 0.95 | 2312.69 | G300E | 34197916.67 | 268.33 | G300E | 0 | 0
773 | Story24 | C32 | 50 MPa RC Column (55 cm x 55 cm) | Column | 50MPa | Concrete Rectangular | 550 | 550 | 3025 | 3125 | 0.95 | 2312.69 | G300E | 9453125 | 74.17 | G300E | 0 | 0
774 | Story24 | C33 | 50 MPa RC Column (55 cm x 55 cm) | Column | 50MPa | Concrete Rectangular | 550 | 550 | 3025 | 3125 | 0.95 | 2312.69 | G300E | 9453125 | 74.17 | G300E | 0 | 0
775 | Story24 | C34 | 50 MPa RC Column (55 cm x 55 cm) | Column | 50MPa | Concrete Rectangular | 550 | 550 | 3025 | 3125 | 0.95 | 2312.69 | G300E | 32618750 | 255.94 | G300E | 0 | 0
776 | Story24 | C35 | 50 MPa RC Column (55 cm x 55 cm) | Column | 50MPa | Concrete Rectangular | 550 | 550 | 3025 | 3125 | 0.95 | 2312.69 | G300E | 48079166.67 | 377.25 | G300E | 0 | 0
777 | Story24 | C36 | 50 MPa RC Column (55 cm x 55 cm) | Column | 50MPa | Concrete Rectangular | 550 | 550 | 3025 | 3125 | 0.95 | 2312.69 | G300E | 44501041.67 | 349.17 | G300E | 0 | 0
778 | Story24 | C37 | 50 MPa RC Column (55 cm x 55 cm) | Column | 50MPa | Concrete Rectangular | 550 | 550 | 3025 | 3125 | 0.95 | 2312.69 | G300E | 44464583.33 | 348.89 | G300E | 0 | 0
779 | Story24 | C38 | 50 MPa RC Column (55 cm x 55 cm) | Column | 50MPa | Concrete Rectangular | 550 | 550 | 3025 | 3125 | 0.95 | 2312.69 | G300E | 47972916.67 | 376.41 | G300E | 0 | 0
780 | Story24 | C39 | 50 MPa RC Column (55 cm x 55 cm) | Column | 50MPa | Concrete Rectangular | 550 | 550 | 3025 | 3125 | 0.95 | 2312.69 | G300E | 32459375 | 254.69 | G300E | 0 | 0
781 | Story24 | C4 | 50 MPa RC Column (55 cm x 55 cm) | Column | 50MPa | Concrete Rectangular | 550 | 550 | 3025 | 3125 | 0.95 | 2312.69 | G300E | 9453125 | 74.17 | G300E | 0 | 0
782 | Story24 | C40 | 50 MPa RC Column (55 cm x 55 cm) | Column | 50MPa | Concrete Rectangular | 550 | 550 | 3025 | 3125 | 0.95 | 2312.69 | G300E | 9453125 | 74.17 | G300E | 0 | 0
783 | Story24 | C41 | 50 MPa RC Column (55 cm x 55 cm) | Column | 50MPa | Concrete Rectangular | 550 | 550 | 3025 | 3125 | 0.95 | 2312.69 | G300E | 9453125 | 74.17 | G300E | 0 | 0
784 | Story24 | C42 | 50 MPa RC Column (55 cm x 55 cm) | Column | 50MPa | Concrete Rectangular | 550 | 550 | 3025 | 3125 | 0.95 | 2312.69 | G300E | 9453125 | 74.17 | G300E | 0 | 0
785 | Story24 | C43 | 50 MPa RC Column (55 cm x 55 cm) | Column | 50MPa | Concrete Rectangular | 550 | 550 | 3025 | 3125 | 0.95 | 2312.69 | G300E | 9453125 | 74.17 | G300E | 0 | 0
786 | Story24 | C44 | 50 MPa RC Column (55 cm x 55 cm) | Column | 50MPa | Concrete Rectangular | 550 | 550 | 3025 | 3125 | 0.95 | 2312.69 | G300E | 9453125 | 74.17 | G300E | 0 | 0
787 | Story24 | C45 | 50 MPa RC Column (55 cm x 55 cm) | Column | 50MPa | Concrete Rectangular | 550 | 550 | 3025 | 3125 | 0.95 | 2312.69 | G300E | 9453125 | 74.17 | G300E | 0 | 0
788 | Story24 | C46 | 50 MPa RC Column (55 cm x 55 cm) | Column | 50MPa | Concrete Rectangular | 550 | 550 | 3025 | 3125 | 0.95 | 2312.69 | G300E | 9453125 | 74.17 | G300E | 0 | 0
789 | Story24 | C47 | 50 MPa RC Column (55 cm x 55 cm) | Column | 50MPa | Concrete Rectangular | 550 | 550 | 3025 | 3125 | 0.95 | 2312.69 | G300E | 9453125 | 74.17 | G300E | 0 | 0
790 | Story24 | C48 | 50 MPa RC Column (55 cm x 55 cm) | Column | 50MPa | Concrete Rectangular | 550 | 550 | 3025 | 3125 | 0.95 | 2312.69 | G300E | 9453125 | 74.17 | G300E | 0 | 0
791 | Story24 | C5 | 50 MPa RC Column (55 cm x 55 cm) | Column | 50MPa | Concrete Rectangular | 550 | 550 | 3025 | 3125 | 0.95 | 2312.69 | G300E | 9453125 | 74.17 | G300E | 0 | 0
792 | Story24 | C6 | 50 MPa RC Column (55 cm x 55 cm) | Column | 50MPa | Concrete Rectangular | 550 | 550 | 3025 | 3125 | 0.95 | 2312.69 | G300E | 9453125 | 74.17 | G300E | 0 | 0
793 | Story24 | C7 | 50 MPa RC Column (55 cm x 55 cm) | Column | 50MPa | Concrete Rectangular | 550 | 550 | 3025 | 3125 | 0.95 | 2312.69 | G300E | 9453125 | 74.17 | G300E | 0 | 0
794 | Story24 | C8 | 50 MPa RC Column (55 cm x 55 cm) | Column | 50MPa | Concrete Rectangular | 550 | 550 | 3025 | 3125 | 0.95 | 2312.69 | G300E | 9453125 | 74.17 | G300E | 0 | 0
795 | Story24 | C9 | 50 MPa RC Column (55 cm x 55 cm) | Column | 50MPa | Concrete Rectangular | 550 | 550 | 3025 | 3125 | 0.95 | 2312.69 | G300E | 9453125 | 74.17 | G300E | 0 | 0
796 | Story25 | C1 | 50 MPa RC Column (52.5 cm x 52.5 cm) | Column | 50MPa | Concrete Rectangular | 525 | 525 | 2756.3 | 3125 | 0.86 | 2107.22 | G300E | 8612500 | 67.58 | G300E | 0 | 0
797 | Story25 | C10 | 50 MPa RC Column (52.5 cm x 52.5 cm) | Column | 50MPa | Concrete Rectangular | 525 | 525 | 2756.3 | 3125 | 0.86 | 2107.22 | G300E | 39015625 | 306.13 | G300E | 0 | 0
798 | Story25 | C11 | 50 MPa RC Column (52.5 cm x 52.5 cm) | Column | 50MPa | Concrete Rectangular | 525 | 525 | 2756.3 | 3125 | 0.86 | 2107.22 | G300E | 53715625 | 421.47 | G300E | 0 | 0
799 | Story25 | C12 | 50 MPa RC Column (52.5 cm x 52.5 cm) | Column | 50MPa | Concrete Rectangular | 525 | 525 | 2756.3 | 3125 | 0.86 | 2107.22 | G300E | 49952083.33 | 391.94 | G300E | 0 | 0
800 | Story25 | C13 | 50 MPa RC Column (52.5 cm x 52.5 cm) | Column | 50MPa | Concrete Rectangular | 525 | 525 | 2756.3 | 3125 | 0.86 | 2107.22 | G300E | 49947916.67 | 391.91 | G300E | 0 | 0
801 | Story25 | C14 | 50 MPa RC Column (52.5 cm x 52.5 cm) | Column | 50MPa | Concrete Rectangular | 525 | 525 | 2756.3 | 3125 | 0.86 | 2107.22 | G300E | 53710416.67 | 421.43 | G300E | 0 | 0
802 | Story25 | C15 | 50 MPa RC Column (52.5 cm x 52.5 cm) | Column | 50MPa | Concrete Rectangular | 525 | 525 | 2756.3 | 3125 | 0.86 | 2107.22 | G300E | 39016666.67 | 306.14 | G300E | 0 | 0
803 | Story25 | C16 | 50 MPa RC Column (52.5 cm x 52.5 cm) | Column | 50MPa | Concrete Rectangular | 525 | 525 | 2756.3 | 3125 | 0.86 | 2107.22 | G300E | 8612500 | 67.58 | G300E | 0 | 0
804 | Story25 | C17 | 50 MPa RC Column (52.5 cm x 52.5 cm) | Column | 50MPa | Concrete Rectangular | 525 | 525 | 2756.3 | 3125 | 0.86 | 2107.22 | G300E | 8612500 | 67.58 | G300E | 0 | 0
805 | Story25 | C18 | 50 MPa RC Column (52.5 cm x 52.5 cm) | Column | 50MPa | Concrete Rectangular | 525 | 525 | 2756.3 | 3125 | 0.86 | 2107.22 | G300E | 40397916.67 | 316.98 | G300E | 0 | 0
806 | Story25 | C19 | 50 MPa RC Column (52.5 cm x 52.5 cm) | Column | 50MPa | Concrete Rectangular | 525 | 525 | 2756.3 | 3125 | 0.86 | 2107.22 | G300E | 37781250 | 296.45 | G300E | 0 | 0
807 | Story25 | C2 | 50 MPa RC Column (52.5 cm x 52.5 cm) | Column | 50MPa | Concrete Rectangular | 525 | 525 | 2756.3 | 3125 | 0.86 | 2107.22 | G300E | 8680625 | 68.11 | G300E | 0 | 0
808 | Story25 | C22 | 50 MPa RC Column (52.5 cm x 52.5 cm) | Column | 50MPa | Concrete Rectangular | 525 | 525 | 2756.3 | 3125 | 0.86 | 2107.22 | G300E | 37771875 | 296.37 | G300E | 0 | 0
809 | Story25 | C23 | 50 MPa RC Column (52.5 cm x 52.5 cm) | Column | 50MPa | Concrete Rectangular | 525 | 525 | 2756.3 | 3125 | 0.86 | 2107.22 | G300E | 40381250 | 316.85 | G300E | 0 | 0
810 | Story25 | C24 | 50 MPa RC Column (52.5 cm x 52.5 cm) | Column | 50MPa | Concrete Rectangular | 525 | 525 | 2756.3 | 3125 | 0.86 | 2107.22 | G300E | 8612500 | 67.58 | G300E | 0 | 0
811 | Story25 | C25 | 50 MPa RC Column (52.5 cm x 52.5 cm) | Column | 50MPa | Concrete Rectangular | 525 | 525 | 2756.3 | 3125 | 0.86 | 2107.22 | G300E | 8612500 | 67.58 | G300E | 0 | 0
812 | Story25 | C26 | 50 MPa RC Column (52.5 cm x 52.5 cm) | Column | 50MPa | Concrete Rectangular | 525 | 525 | 2756.3 | 3125 | 0.86 | 2107.22 | G300E | 40403125 | 317.02 | G300E | 0 | 0
813 | Story25 | C27 | 50 MPa RC Column (52.5 cm x 52.5 cm) | Column | 50MPa | Concrete Rectangular | 525 | 525 | 2756.3 | 3125 | 0.86 | 2107.22 | G300E | 37784375 | 296.47 | G300E | 0 | 0
814 | Story25 | C3 | 50 MPa RC Column (52.5 cm x 52.5 cm) | Column | 50MPa | Concrete Rectangular | 525 | 525 | 2756.3 | 3125 | 0.86 | 2107.22 | G300E | 8612500 | 67.58 | G300E | 0 | 0
815 | Story25 | C30 | 50 MPa RC Column (52.5 cm x 52.5 cm) | Column | 50MPa | Concrete Rectangular | 525 | 525 | 2756.3 | 3125 | 0.86 | 2107.22 | G300E | 37785416.67 | 296.48 | G300E | 0 | 0
816 | Story25 | C31 | 50 MPa RC Column (52.5 cm x 52.5 cm) | Column | 50MPa | Concrete Rectangular | 525 | 525 | 2756.3 | 3125 | 0.86 | 2107.22 | G300E | 40359375 | 316.67 | G300E | 0 | 0
817 | Story25 | C32 | 50 MPa RC Column (52.5 cm x 52.5 cm) | Column | 50MPa | Concrete Rectangular | 525 | 525 | 2756.3 | 3125 | 0.86 | 2107.22 | G300E | 8612500 | 67.58 | G300E | 0 | 0
818 | Story25 | C33 | 50 MPa RC Column (52.5 cm x 52.5 cm) | Column | 50MPa | Concrete Rectangular | 525 | 525 | 2756.3 | 3125 | 0.86 | 2107.22 | G300E | 8612500 | 67.58 | G300E | 0 | 0
819 | Story25 | C34 | 50 MPa RC Column (52.5 cm x 52.5 cm) | Column | 50MPa | Concrete Rectangular | 525 | 525 | 2756.3 | 3125 | 0.86 | 2107.22 | G300E | 39019791.67 | 306.16 | G300E | 0 | 0
820 | Story25 | C35 | 50 MPa RC Column (52.5 cm x 52.5 cm) | Column | 50MPa | Concrete Rectangular | 525 | 525 | 2756.3 | 3125 | 0.86 | 2107.22 | G300E | 53716666.67 | 421.48 | G300E | 0 | 0
821 | Story25 | C36 | 50 MPa RC Column (52.5 cm x 52.5 cm) | Column | 50MPa | Concrete Rectangular | 525 | 525 | 2756.3 | 3125 | 0.86 | 2107.22 | G300E | 49943750 | 391.88 | G300E | 0 | 0
822 | Story25 | C37 | 50 MPa RC Column (52.5 cm x 52.5 cm) | Column | 50MPa | Concrete Rectangular | 525 | 525 | 2756.3 | 3125 | 0.86 | 2107.22 | G300E | 49910416.67 | 391.62 | G300E | 0 | 0
823 | Story25 | C38 | 50 MPa RC Column (52.5 cm x 52.5 cm) | Column | 50MPa | Concrete Rectangular | 525 | 525 | 2756.3 | 3125 | 0.86 | 2107.22 | G300E | 53613541.67 | 420.67 | G300E | 0 | 0
824 | Story25 | C39 | 50 MPa RC Column (52.5 cm x 52.5 cm) | Column | 50MPa | Concrete Rectangular | 525 | 525 | 2756.3 | 3125 | 0.86 | 2107.22 | G300E | 38859375 | 304.91 | G300E | 0 | 0
825 | Story25 | C4 | 50 MPa RC Column (52.5 cm x 52.5 cm) | Column | 50MPa | Concrete Rectangular | 525 | 525 | 2756.3 | 3125 | 0.86 | 2107.22 | G300E | 8612500 | 67.58 | G300E | 0 | 0
826 | Story25 | C40 | 50 MPa RC Column (52.5 cm x 52.5 cm) | Column | 50MPa | Concrete Rectangular | 525 | 525 | 2756.3 | 3125 | 0.86 | 2107.22 | G300E | 8612500 | 67.58 | G300E | 0 | 0
827 | Story25 | C41 | 50 MPa RC Column (52.5 cm x 52.5 cm) | Column | 50MPa | Concrete Rectangular | 525 | 525 | 2756.3 | 3125 | 0.86 | 2107.22 | G300E | 8612500 | 67.58 | G300E | 0 | 0
828 | Story25 | C42 | 50 MPa RC Column (52.5 cm x 52.5 cm) | Column | 50MPa | Concrete Rectangular | 525 | 525 | 2756.3 | 3125 | 0.86 | 2107.22 | G300E | 8685625 | 68.15 | G300E | 0 | 0
829 | Story25 | C43 | 50 MPa RC Column (52.5 cm x 52.5 cm) | Column | 50MPa | Concrete Rectangular | 525 | 525 | 2756.3 | 3125 | 0.86 | 2107.22 | G300E | 8612500 | 67.58 | G300E | 0 | 0
830 | Story25 | C44 | 50 MPa RC Column (52.5 cm x 52.5 cm) | Column | 50MPa | Concrete Rectangular | 525 | 525 | 2756.3 | 3125 | 0.86 | 2107.22 | G300E | 8612500 | 67.58 | G300E | 0 | 0
831 | Story25 | C45 | 50 MPa RC Column (52.5 cm x 52.5 cm) | Column | 50MPa | Concrete Rectangular | 525 | 525 | 2756.3 | 3125 | 0.86 | 2107.22 | G300E | 8612500 | 67.58 | G300E | 0 | 0
832 | Story25 | C46 | 50 MPa RC Column (52.5 cm x 52.5 cm) | Column | 50MPa | Concrete Rectangular | 525 | 525 | 2756.3 | 3125 | 0.86 | 2107.22 | G300E | 8612500 | 67.58 | G300E | 0 | 0
833 | Story25 | C47 | 50 MPa RC Column (52.5 cm x 52.5 cm) | Column | 50MPa | Concrete Rectangular | 525 | 525 | 2756.3 | 3125 | 0.86 | 2107.22 | G300E | 8680625 | 68.11 | G300E | 0 | 0
834 | Story25 | C48 | 50 MPa RC Column (52.5 cm x 52.5 cm) | Column | 50MPa | Concrete Rectangular | 525 | 525 | 2756.3 | 3125 | 0.86 | 2107.22 | G300E | 8612500 | 67.58 | G300E | 0 | 0
835 | Story25 | C5 | 50 MPa RC Column (52.5 cm x 52.5 cm) | Column | 50MPa | Concrete Rectangular | 525 | 525 | 2756.3 | 3125 | 0.86 | 2107.22 | G300E | 8612500 | 67.58 | G300E | 0 | 0
836 | Story25 | C6 | 50 MPa RC Column (52.5 cm x 52.5 cm) | Column | 50MPa | Concrete Rectangular | 525 | 525 | 2756.3 | 3125 | 0.86 | 2107.22 | G300E | 8612500 | 67.58 | G300E | 0 | 0
837 | Story25 | C7 | 50 MPa RC Column (52.5 cm x 52.5 cm) | Column | 50MPa | Concrete Rectangular | 525 | 525 | 2756.3 | 3125 | 0.86 | 2107.22 | G300E | 8685625 | 68.15 | G300E | 0 | 0
838 | Story25 | C8 | 50 MPa RC Column (52.5 cm x 52.5 cm) | Column | 50MPa | Concrete Rectangular | 525 | 525 | 2756.3 | 3125 | 0.86 | 2107.22 | G300E | 8612500 | 67.58 | G300E | 0 | 0
839 | Story25 | C9 | 50 MPa RC Column (52.5 cm x 52.5 cm) | Column | 50MPa | Concrete Rectangular | 525 | 525 | 2756.3 | 3125 | 0.86 | 2107.22 | G300E | 8612500 | 67.58 | G300E | 0 | 0
840 | Story26 | C1 | 50 MPa RC Column (52.5 cm x 52.5 cm) | Column | 50MPa | Concrete Rectangular | 525 | 525 | 2756.3 | 3125 | 0.86 | 2107.22 | G300E | 8612500 | 67.58 | G300E | 0 | 0
841 | Story26 | C10 | 50 MPa RC Column (52.5 cm x 52.5 cm) | Column | 50MPa | Concrete Rectangular | 525 | 525 | 2756.3 | 3125 | 0.86 | 2107.22 | G300E | 31616666.67 | 248.08 | G300E | 0 | 0
842 | Story26 | C11 | 50 MPa RC Column (52.5 cm x 52.5 cm) | Column | 50MPa | Concrete Rectangular | 525 | 525 | 2756.3 | 3125 | 0.86 | 2107.22 | G300E | 45621875 | 357.97 | G300E | 0 | 0
843 | Story26 | C12 | 50 MPa RC Column (52.5 cm x 52.5 cm) | Column | 50MPa | Concrete Rectangular | 525 | 525 | 2756.3 | 3125 | 0.86 | 2107.22 | G300E | 41890625 | 328.69 | G300E | 0 | 0
844 | Story26 | C13 | 50 MPa RC Column (52.5 cm x 52.5 cm) | Column | 50MPa | Concrete Rectangular | 525 | 525 | 2756.3 | 3125 | 0.86 | 2107.22 | G300E | 41886458.33 | 328.66 | G300E | 0 | 0
845 | Story26 | C14 | 50 MPa RC Column (52.5 cm x 52.5 cm) | Column | 50MPa | Concrete Rectangular | 525 | 525 | 2756.3 | 3125 | 0.86 | 2107.22 | G300E | 45615625 | 357.92 | G300E | 0 | 0
846 | Story26 | C15 | 50 MPa RC Column (52.5 cm x 52.5 cm) | Column | 50MPa | Concrete Rectangular | 525 | 525 | 2756.3 | 3125 | 0.86 | 2107.22 | G300E | 31616666.67 | 248.08 | G300E | 0 | 0
847 | Story26 | C16 | 50 MPa RC Column (52.5 cm x 52.5 cm) | Column | 50MPa | Concrete Rectangular | 525 | 525 | 2756.3 | 3125 | 0.86 | 2107.22 | G300E | 8612500 | 67.58 | G300E | 0 | 0
848 | Story26 | C17 | 50 MPa RC Column (52.5 cm x 52.5 cm) | Column | 50MPa | Concrete Rectangular | 525 | 525 | 2756.3 | 3125 | 0.86 | 2107.22 | G300E | 8612500 | 67.58 | G300E | 0 | 0
849 | Story26 | C18 | 50 MPa RC Column (52.5 cm x 52.5 cm) | Column | 50MPa | Concrete Rectangular | 525 | 525 | 2756.3 | 3125 | 0.86 | 2107.22 | G300E | 32769791.67 | 257.12 | G300E | 0 | 0
850 | Story26 | C19 | 50 MPa RC Column (52.5 cm x 52.5 cm) | Column | 50MPa | Concrete Rectangular | 525 | 525 | 2756.3 | 3125 | 0.86 | 2107.22 | G300E | 30177083.33 | 236.78 | G300E | 0 | 0
851 | Story26 | C2 | 50 MPa RC Column (52.5 cm x 52.5 cm) | Column | 50MPa | Concrete Rectangular | 525 | 525 | 2756.3 | 3125 | 0.86 | 2107.22 | G300E | 8612500 | 67.58 | G300E | 0 | 0
852 | Story26 | C22 | 50 MPa RC Column (52.5 cm x 52.5 cm) | Column | 50MPa | Concrete Rectangular | 525 | 525 | 2756.3 | 3125 | 0.86 | 2107.22 | G300E | 30168750 | 236.72 | G300E | 0 | 0
853 | Story26 | C23 | 50 MPa RC Column (52.5 cm x 52.5 cm) | Column | 50MPa | Concrete Rectangular | 525 | 525 | 2756.3 | 3125 | 0.86 | 2107.22 | G300E | 32753125 | 256.99 | G300E | 0 | 0
854 | Story26 | C24 | 50 MPa RC Column (52.5 cm x 52.5 cm) | Column | 50MPa | Concrete Rectangular | 525 | 525 | 2756.3 | 3125 | 0.86 | 2107.22 | G300E | 8612500 | 67.58 | G300E | 0 | 0
855 | Story26 | C25 | 50 MPa RC Column (52.5 cm x 52.5 cm) | Column | 50MPa | Concrete Rectangular | 525 | 525 | 2756.3 | 3125 | 0.86 | 2107.22 | G300E | 8612500 | 67.58 | G300E | 0 | 0
856 | Story26 | C26 | 50 MPa RC Column (52.5 cm x 52.5 cm) | Column | 50MPa | Concrete Rectangular | 525 | 525 | 2756.3 | 3125 | 0.86 | 2107.22 | G300E | 32775000 | 257.16 | G300E | 0 | 0
857 | Story26 | C27 | 50 MPa RC Column (52.5 cm x 52.5 cm) | Column | 50MPa | Concrete Rectangular | 525 | 525 | 2756.3 | 3125 | 0.86 | 2107.22 | G300E | 30179166.67 | 236.8 | G300E | 0 | 0
858 | Story26 | C3 | 50 MPa RC Column (52.5 cm x 52.5 cm) | Column | 50MPa | Concrete Rectangular | 525 | 525 | 2756.3 | 3125 | 0.86 | 2107.22 | G300E | 8612500 | 67.58 | G300E | 0 | 0
859 | Story26 | C30 | 50 MPa RC Column (52.5 cm x 52.5 cm) | Column | 50MPa | Concrete Rectangular | 525 | 525 | 2756.3 | 3125 | 0.86 | 2107.22 | G300E | 30176041.67 | 236.77 | G300E | 0 | 0
860 | Story26 | C31 | 50 MPa RC Column (52.5 cm x 52.5 cm) | Column | 50MPa | Concrete Rectangular | 525 | 525 | 2756.3 | 3125 | 0.86 | 2107.22 | G300E | 32732291.67 | 256.83 | G300E | 0 | 0
861 | Story26 | C32 | 50 MPa RC Column (52.5 cm x 52.5 cm) | Column | 50MPa | Concrete Rectangular | 525 | 525 | 2756.3 | 3125 | 0.86 | 2107.22 | G300E | 8612500 | 67.58 | G300E | 0 | 0
862 | Story26 | C33 | 50 MPa RC Column (52.5 cm x 52.5 cm) | Column | 50MPa | Concrete Rectangular | 525 | 525 | 2756.3 | 3125 | 0.86 | 2107.22 | G300E | 8612500 | 67.58 | G300E | 0 | 0
863 | Story26 | C34 | 50 MPa RC Column (52.5 cm x 52.5 cm) | Column | 50MPa | Concrete Rectangular | 525 | 525 | 2756.3 | 3125 | 0.86 | 2107.22 | G300E | 31619791.67 | 248.1 | G300E | 0 | 0
864 | Story26 | C35 | 50 MPa RC Column (52.5 cm x 52.5 cm) | Column | 50MPa | Concrete Rectangular | 525 | 525 | 2756.3 | 3125 | 0.86 | 2107.22 | G300E | 45622916.67 | 357.97 | G300E | 0 | 0
865 | Story26 | C36 | 50 MPa RC Column (52.5 cm x 52.5 cm) | Column | 50MPa | Concrete Rectangular | 525 | 525 | 2756.3 | 3125 | 0.86 | 2107.22 | G300E | 41883333.33 | 328.63 | G300E | 0 | 0
866 | Story26 | C37 | 50 MPa RC Column (52.5 cm x 52.5 cm) | Column | 50MPa | Concrete Rectangular | 525 | 525 | 2756.3 | 3125 | 0.86 | 2107.22 | G300E | 41846875 | 328.35 | G300E | 0 | 0
867 | Story26 | C38 | 50 MPa RC Column (52.5 cm x 52.5 cm) | Column | 50MPa | Concrete Rectangular | 525 | 525 | 2756.3 | 3125 | 0.86 | 2107.22 | G300E | 45530208.33 | 357.25 | G300E | 0 | 0
868 | Story26 | C39 | 50 MPa RC Column (52.5 cm x 52.5 cm) | Column | 50MPa | Concrete Rectangular | 525 | 525 | 2756.3 | 3125 | 0.86 | 2107.22 | G300E | 31501041.67 | 247.17 | G300E | 0 | 0
869 | Story26 | C4 | 50 MPa RC Column (52.5 cm x 52.5 cm) | Column | 50MPa | Concrete Rectangular | 525 | 525 | 2756.3 | 3125 | 0.86 | 2107.22 | G300E | 8612500 | 67.58 | G300E | 0 | 0
870 | Story26 | C40 | 50 MPa RC Column (52.5 cm x 52.5 cm) | Column | 50MPa | Concrete Rectangular | 525 | 525 | 2756.3 | 3125 | 0.86 | 2107.22 | G300E | 8612500 | 67.58 | G300E | 0 | 0
871 | Story26 | C41 | 50 MPa RC Column (52.5 cm x 52.5 cm) | Column | 50MPa | Concrete Rectangular | 525 | 525 | 2756.3 | 3125 | 0.86 | 2107.22 | G300E | 8612500 | 67.58 | G300E | 0 | 0
872 | Story26 | C42 | 50 MPa RC Column (52.5 cm x 52.5 cm) | Column | 50MPa | Concrete Rectangular | 525 | 525 | 2756.3 | 3125 | 0.86 | 2107.22 | G300E | 8612500 | 67.58 | G300E | 0 | 0
873 | Story26 | C43 | 50 MPa RC Column (52.5 cm x 52.5 cm) | Column | 50MPa | Concrete Rectangular | 525 | 525 | 2756.3 | 3125 | 0.86 | 2107.22 | G300E | 8612500 | 67.58 | G300E | 0 | 0
874 | Story26 | C44 | 50 MPa RC Column (52.5 cm x 52.5 cm) | Column | 50MPa | Concrete Rectangular | 525 | 525 | 2756.3 | 3125 | 0.86 | 2107.22 | G300E | 8612500 | 67.58 | G300E | 0 | 0
875 | Story26 | C45 | 50 MPa RC Column (52.5 cm x 52.5 cm) | Column | 50MPa | Concrete Rectangular | 525 | 525 | 2756.3 | 3125 | 0.86 | 2107.22 | G300E | 8612500 | 67.58 | G300E | 0 | 0
876 | Story26 | C46 | 50 MPa RC Column (52.5 cm x 52.5 cm) | Column | 50MPa | Concrete Rectangular | 525 | 525 | 2756.3 | 3125 | 0.86 | 2107.22 | G300E | 8612500 | 67.58 | G300E | 0 | 0
877 | Story26 | C47 | 50 MPa RC Column (52.5 cm x 52.5 cm) | Column | 50MPa | Concrete Rectangular | 525 | 525 | 2756.3 | 3125 | 0.86 | 2107.22 | G300E | 8612500 | 67.58 | G300E | 0 | 0
878 | Story26 | C48 | 50 MPa RC Column (52.5 cm x 52.5 cm) | Column | 50MPa | Concrete Rectangular | 525 | 525 | 2756.3 | 3125 | 0.86 | 2107.22 | G300E | 8612500 | 67.58 | G300E | 0 | 0
879 | Story26 | C5 | 50 MPa RC Column (52.5 cm x 52.5 cm) | Column | 50MPa | Concrete Rectangular | 525 | 525 | 2756.3 | 3125 | 0.86 | 2107.22 | G300E | 8612500 | 67.58 | G300E | 0 | 0
880 | Story26 | C6 | 50 MPa RC Column (52.5 cm x 52.5 cm) | Column | 50MPa | Concrete Rectangular | 525 | 525 | 2756.3 | 3125 | 0.86 | 2107.22 | G300E | 8612500 | 67.58 | G300E | 0 | 0
881 | Story26 | C7 | 50 MPa RC Column (52.5 cm x 52.5 cm) | Column | 50MPa | Concrete Rectangular | 525 | 525 | 2756.3 | 3125 | 0.86 | 2107.22 | G300E | 8612500 | 67.58 | G300E | 0 | 0
882 | Story26 | C8 | 50 MPa RC Column (52.5 cm x 52.5 cm) | Column | 50MPa | Concrete Rectangular | 525 | 525 | 2756.3 | 3125 | 0.86 | 2107.22 | G300E | 8612500 | 67.58 | G300E | 0 | 0
883 | Story26 | C9 | 50 MPa RC Column (52.5 cm x 52.5 cm) | Column | 50MPa | Concrete Rectangular | 525 | 525 | 2756.3 | 3125 | 0.86 | 2107.22 | G300E | 8612500 | 67.58 | G300E | 0 | 0
884 | Story26 | D17 | 50 MPa RC Column (87.5 cm x 87.5 cm) | Column | 50MPa | Concrete Rectangular | 875 | 875 | 7656.3 | 24258.8 | 18.57 | 45438.88 | G300E | 1458399972.38 | 11443.15 | G300E | 0 | 0
885 | Story26 | D18 | 50 MPa RC Column (90 cm x 90 cm) | Column | 50MPa | Concrete Rectangular | 900 | 900 | 8100 | 25104.8 | 20.33 | 49748.96 | G300E | 1518572615.47 | 11915.28 | G300E | 0 | 0
886 | Story26 | D19 | 50 MPa RC Column (87.5 cm x 87.5 cm) | Column | 50MPa | Concrete Rectangular | 875 | 875 | 7656.3 | 24258.8 | 18.57 | 45438.88 | G300E | 1466854164.18 | 11509.48 | G300E | 0 | 0
887 | Story26 | D20 | 50 MPa RC Column (87.5 cm x 87.5 cm) | Column | 50MPa | Concrete Rectangular | 875 | 875 | 7656.3 | 24258.8 | 18.57 | 45438.88 | G300E | 1466871684.42 | 11509.62 | G300E | 0 | 0
888 | Story26 | D21 | 50 MPa RC Column (87.5 cm x 87.5 cm) | Column | 50MPa | Concrete Rectangular | 875 | 875 | 7656.3 | 24258.8 | 18.57 | 45438.88 | G300E | 1458417492.62 | 11443.28 | G300E | 0 | 0
889 | Story26 | D22 | 50 MPa RC Column (90 cm x 90 cm) | Column | 50MPa | Concrete Rectangular | 900 | 900 | 8100 | 25104.8 | 20.33 | 49748.96 | G300E | 1519139565.53 | 11919.73 | G300E | 0 | 0
890 | Story26 | D23 | 50 MPa RC Column (90 cm x 90 cm) | Column | 50MPa | Concrete Rectangular | 900 | 900 | 8100 | 25104.8 | 20.33 | 49748.96 | G300E | 1299409803.53 | 10195.65 | G300E | 0 | 0
891 | Story26 | D24 | 50 MPa RC Column (90 cm x 90 cm) | Column | 50MPa | Concrete Rectangular | 900 | 900 | 8100 | 25104.8 | 20.33 | 49748.96 | G300E | 1299411895.6 | 10195.67 | G300E | 0 | 0
892 | Story26 | D25 | 50 MPa RC Column (90 cm x 90 cm) | Column | 50MPa | Concrete Rectangular | 900 | 900 | 8100 | 25104.8 | 20.33 | 49748.96 | G300E | 1299399343.2 | 10195.57 | G300E | 0 | 0
893 | Story26 | D26 | 50 MPa RC Column (90 cm x 90 cm) | Column | 50MPa | Concrete Rectangular | 900 | 900 | 8100 | 25104.8 | 20.33 | 49748.96 | G300E | 1299514406.87 | 10196.47 | G300E | 0 | 0
894 | Story26 | D27 | 50 MPa RC Column (90 cm x 90 cm) | Column | 50MPa | Concrete Rectangular | 900 | 900 | 8100 | 25104.8 | 20.33 | 49748.96 | G300E | 1518721152.2 | 11916.45 | G300E | 0 | 0
895 | Story26 | D28 | 50 MPa RC Column (87.5 cm x 87.5 cm) | Column | 50MPa | Concrete Rectangular | 875 | 875 | 7656.3 | 24258.8 | 18.57 | 45438.88 | G300E | 1458455228.53 | 11443.58 | G300E | 0 | 0
896 | Story26 | D29 | 50 MPa RC Column (87.5 cm x 87.5 cm) | Column | 50MPa | Concrete Rectangular | 875 | 875 | 7656.3 | 24258.8 | 18.57 | 45438.88 | G300E | 1466870336.71 | 11509.61 | G300E | 0 | 0
897 | Story26 | D30 | 50 MPa RC Column (87.5 cm x 87.5 cm) | Column | 50MPa | Concrete Rectangular | 875 | 875 | 7656.3 | 24258.8 | 18.57 | 45438.88 | G300E | 1466998369.27 | 11510.61 | G300E | 0 | 0
898 | Story26 | D31 | 50 MPa RC Column (90 cm x 90 cm) | Column | 50MPa | Concrete Rectangular | 900 | 900 | 8100 | 25104.8 | 20.33 | 49748.96 | G300E | 1517806919.07 | 11909.28 | G300E | 0 | 0
899 | Story26 | D32 | 50 MPa RC Column (87.5 cm x 87.5 cm) | Column | 50MPa | Concrete Rectangular | 875 | 875 | 7656.3 | 24258.8 | 18.57 | 45438.88 | G300E | 1458414797.2 | 11443.26 | G300E | 0 | 0
900 | Story27 | C1 | 50 MPa RC Column (50 cm x 50 cm) | Column | 50MPa | Concrete Rectangular | 500 | 500 | 2500 | 3100 | 0.78 | 1896.02 | G300E | 7750000 | 60.81 | G300E | 0 | 0
901 | Story27 | C10 | 50 MPa RC Column (50 cm x 50 cm) | Column | 50MPa | Concrete Rectangular | 500 | 500 | 2500 | 3100 | 0.78 | 1896.02 | G300E | 36311333.33 | 284.91 | G300E | 0 | 0
902 | Story27 | C11 | 50 MPa RC Column (50 cm x 50 cm) | Column | 50MPa | Concrete Rectangular | 500 | 500 | 2500 | 3100 | 0.78 | 1896.02 | G300E | 50116666.67 | 393.23 | G300E | 0 | 0
903 | Story27 | C12 | 50 MPa RC Column (50 cm x 50 cm) | Column | 50MPa | Concrete Rectangular | 500 | 500 | 2500 | 3100 | 0.78 | 1896.02 | G300E | 46362566.67 | 363.78 | G300E | 0 | 0
904 | Story27 | C13 | 50 MPa RC Column (50 cm x 50 cm) | Column | 50MPa | Concrete Rectangular | 500 | 500 | 2500 | 3100 | 0.78 | 1896.02 | G300E | 46358433.33 | 363.75 | G300E | 0 | 0
905 | Story27 | C14 | 50 MPa RC Column (50 cm x 50 cm) | Column | 50MPa | Concrete Rectangular | 500 | 500 | 2500 | 3100 | 0.78 | 1896.02 | G300E | 50110466.67 | 393.19 | G300E | 0 | 0
906 | Story27 | C15 | 50 MPa RC Column (50 cm x 50 cm) | Column | 50MPa | Concrete Rectangular | 500 | 500 | 2500 | 3100 | 0.78 | 1896.02 | G300E | 36311333.33 | 284.91 | G300E | 0 | 0
907 | Story27 | C16 | 50 MPa RC Column (50 cm x 50 cm) | Column | 50MPa | Concrete Rectangular | 500 | 500 | 2500 | 3100 | 0.78 | 1896.02 | G300E | 7750000 | 60.81 | G300E | 0 | 0
908 | Story27 | C17 | 50 MPa RC Column (50 cm x 50 cm) | Column | 50MPa | Concrete Rectangular | 500 | 500 | 2500 | 3100 | 0.78 | 1896.02 | G300E | 7750000 | 60.81 | G300E | 0 | 0
909 | Story27 | C18 | 50 MPa RC Column (50 cm x 50 cm) | Column | 50MPa | Concrete Rectangular | 500 | 500 | 2500 | 3100 | 0.78 | 1896.02 | G300E | 38338733.33 | 300.82 | G300E | 0 | 0
910 | Story27 | C19 | 50 MPa RC Column (50 cm x 50 cm) | Column | 50MPa | Concrete Rectangular | 500 | 500 | 2500 | 3100 | 0.78 | 1896.02 | G300E | 35095100 | 275.37 | G300E | 0 | 0
911 | Story27 | C2 | 50 MPa RC Column (50 cm x 50 cm) | Column | 50MPa | Concrete Rectangular | 500 | 500 | 2500 | 3100 | 0.78 | 1896.02 | G300E | 7750000 | 60.81 | G300E | 0 | 0
912 | Story27 | C22 | 50 MPa RC Column (50 cm x 50 cm) | Column | 50MPa | Concrete Rectangular | 500 | 500 | 2500 | 3100 | 0.78 | 1896.02 | G300E | 35088900 | 275.32 | G300E | 0 | 0
913 | Story27 | C23 | 50 MPa RC Column (50 cm x 50 cm) | Column | 50MPa | Concrete Rectangular | 500 | 500 | 2500 | 3100 | 0.78 | 1896.02 | G300E | 38322200 | 300.69 | G300E | 0 | 0
914 | Story27 | C24 | 50 MPa RC Column (50 cm x 50 cm) | Column | 50MPa | Concrete Rectangular | 500 | 500 | 2500 | 3100 | 0.78 | 1896.02 | G300E | 7750000 | 60.81 | G300E | 0 | 0
915 | Story27 | C25 | 50 MPa RC Column (50 cm x 50 cm) | Column | 50MPa | Concrete Rectangular | 500 | 500 | 2500 | 3100 | 0.78 | 1896.02 | G300E | 7750000 | 60.81 | G300E | 0 | 0
916 | Story27 | C26 | 50 MPa RC Column (50 cm x 50 cm) | Column | 50MPa | Concrete Rectangular | 500 | 500 | 2500 | 3100 | 0.78 | 1896.02 | G300E | 38342866.67 | 300.85 | G300E | 0 | 0
917 | Story27 | C27 | 50 MPa RC Column (50 cm x 50 cm) | Column | 50MPa | Concrete Rectangular | 500 | 500 | 2500 | 3100 | 0.78 | 1896.02 | G300E | 35099233.33 | 275.4 | G300E | 0 | 0
918 | Story27 | C3 | 50 MPa RC Column (50 cm x 50 cm) | Column | 50MPa | Concrete Rectangular | 500 | 500 | 2500 | 3100 | 0.78 | 1896.02 | G300E | 7750000 | 60.81 | G300E | 0 | 0
919 | Story27 | C30 | 50 MPa RC Column (50 cm x 50 cm) | Column | 50MPa | Concrete Rectangular | 500 | 500 | 2500 | 3100 | 0.78 | 1896.02 | G300E | 35093033.33 | 275.35 | G300E | 0 | 0
920 | Story27 | C31 | 50 MPa RC Column (50 cm x 50 cm) | Column | 50MPa | Concrete Rectangular | 500 | 500 | 2500 | 3100 | 0.78 | 1896.02 | G300E | 38301533.33 | 300.53 | G300E | 0 | 0
921 | Story27 | C32 | 50 MPa RC Column (50 cm x 50 cm) | Column | 50MPa | Concrete Rectangular | 500 | 500 | 2500 | 3100 | 0.78 | 1896.02 | G300E | 7750000 | 60.81 | G300E | 0 | 0
922 | Story27 | C33 | 50 MPa RC Column (50 cm x 50 cm) | Column | 50MPa | Concrete Rectangular | 500 | 500 | 2500 | 3100 | 0.78 | 1896.02 | G300E | 7750000 | 60.81 | G300E | 0 | 0
923 | Story27 | C34 | 50 MPa RC Column (50 cm x 50 cm) | Column | 50MPa | Concrete Rectangular | 500 | 500 | 2500 | 3100 | 0.78 | 1896.02 | G300E | 36313400 | 284.93 | G300E | 0 | 0
924 | Story27 | C35 | 50 MPa RC Column (50 cm x 50 cm) | Column | 50MPa | Concrete Rectangular | 500 | 500 | 2500 | 3100 | 0.78 | 1896.02 | G300E | 50116666.67 | 393.23 | G300E | 0 | 0
925 | Story27 | C36 | 50 MPa RC Column (50 cm x 50 cm) | Column | 50MPa | Concrete Rectangular | 500 | 500 | 2500 | 3100 | 0.78 | 1896.02 | G300E | 46355333.33 | 363.72 | G300E | 0 | 0
926 | Story27 | C37 | 50 MPa RC Column (50 cm x 50 cm) | Column | 50MPa | Concrete Rectangular | 500 | 500 | 2500 | 3100 | 0.78 | 1896.02 | G300E | 46325366.67 | 363.49 | G300E | 0 | 0
927 | Story27 | C38 | 50 MPa RC Column (50 cm x 50 cm) | Column | 50MPa | Concrete Rectangular | 500 | 500 | 2500 | 3100 | 0.78 | 1896.02 | G300E | 50026766.67 | 392.53 | G300E | 0 | 0
928 | Story27 | C39 | 50 MPa RC Column (50 cm x 50 cm) | Column | 50MPa | Concrete Rectangular | 500 | 500 | 2500 | 3100 | 0.78 | 1896.02 | G300E | 36191466.67 | 283.97 | G300E | 0 | 0
929 | Story27 | C4 | 50 MPa RC Column (50 cm x 50 cm) | Column | 50MPa | Concrete Rectangular | 500 | 500 | 2500 | 3100 | 0.78 | 1896.02 | G300E | 7798980 | 61.19 | G300E | 0 | 0
930 | Story27 | C40 | 50 MPa RC Column (50 cm x 50 cm) | Column | 50MPa | Concrete Rectangular | 500 | 500 | 2500 | 3100 | 0.78 | 1896.02 | G300E | 7750000 | 60.81 | G300E | 0 | 0
931 | Story27 | C41 | 50 MPa RC Column (50 cm x 50 cm) | Column | 50MPa | Concrete Rectangular | 500 | 500 | 2500 | 3100 | 0.78 | 1896.02 | G300E | 7750000 | 60.81 | G300E | 0 | 0
932 | Story27 | C42 | 50 MPa RC Column (50 cm x 50 cm) | Column | 50MPa | Concrete Rectangular | 500 | 500 | 2500 | 3100 | 0.78 | 1896.02 | G300E | 7750000 | 60.81 | G300E | 0 | 0
933 | Story27 | C43 | 50 MPa RC Column (50 cm x 50 cm) | Column | 50MPa | Concrete Rectangular | 500 | 500 | 2500 | 3100 | 0.78 | 1896.02 | G300E | 7750000 | 60.81 | G300E | 0 | 0
934 | Story27 | C44 | 50 MPa RC Column (50 cm x 50 cm) | Column | 50MPa | Concrete Rectangular | 500 | 500 | 2500 | 3100 | 0.78 | 1896.02 | G300E | 7797740 | 61.18 | G300E | 0 | 0
935 | Story27 | C45 | 50 MPa RC Column (50 cm x 50 cm) | Column | 50MPa | Concrete Rectangular | 500 | 500 | 2500 | 3100 | 0.78 | 1896.02 | G300E | 7800220 | 61.2 | G300E | 0 | 0
936 | Story27 | C46 | 50 MPa RC Column (50 cm x 50 cm) | Column | 50MPa | Concrete Rectangular | 500 | 500 | 2500 | 3100 | 0.78 | 1896.02 | G300E | 7750000 | 60.81 | G300E | 0 | 0
937 | Story27 | C47 | 50 MPa RC Column (50 cm x 50 cm) | Column | 50MPa | Concrete Rectangular | 500 | 500 | 2500 | 3100 | 0.78 | 1896.02 | G300E | 7750000 | 60.81 | G300E | 0 | 0
938 | Story27 | C48 | 50 MPa RC Column (50 cm x 50 cm) | Column | 50MPa | Concrete Rectangular | 500 | 500 | 2500 | 3100 | 0.78 | 1896.02 | G300E | 7750000 | 60.81 | G300E | 0 | 0
939 | Story27 | C5 | 50 MPa RC Column (50 cm x 50 cm) | Column | 50MPa | Concrete Rectangular | 500 | 500 | 2500 | 3100 | 0.78 | 1896.02 | G300E | 7797120 | 61.18 | G300E | 0 | 0
940 | Story27 | C6 | 50 MPa RC Column (50 cm x 50 cm) | Column | 50MPa | Concrete Rectangular | 500 | 500 | 2500 | 3100 | 0.78 | 1896.02 | G300E | 7750000 | 60.81 | G300E | 0 | 0
941 | Story27 | C7 | 50 MPa RC Column (50 cm x 50 cm) | Column | 50MPa | Concrete Rectangular | 500 | 500 | 2500 | 3100 | 0.78 | 1896.02 | G300E | 7750000 | 60.81 | G300E | 0 | 0
942 | Story27 | C8 | 50 MPa RC Column (50 cm x 50 cm) | Column | 50MPa | Concrete Rectangular | 500 | 500 | 2500 | 3100 | 0.78 | 1896.02 | G300E | 7750000 | 60.81 | G300E | 0 | 0
943 | Story27 | C9 | 50 MPa RC Column (50 cm x 50 cm) | Column | 50MPa | Concrete Rectangular | 500 | 500 | 2500 | 3100 | 0.78 | 1896.02 | G300E | 7750000 | 60.81 | G300E | 0 | 0
944 | Story28 | C1 | 50 MPa RC Column (50 cm x 50 cm) | Column | 50MPa | Concrete Rectangular | 500 | 500 | 2500 | 3100 | 0.78 | 1896.02 | G300E | 7750000 | 60.81 | G300E | 0 | 0
945 | Story28 | C10 | 50 MPa RC Column (50 cm x 50 cm) | Column | 50MPa | Concrete Rectangular | 500 | 500 | 2500 | 3100 | 0.78 | 1896.02 | G300E | 29577100 | 232.07 | G300E | 0 | 0
946 | Story28 | C11 | 50 MPa RC Column (50 cm x 50 cm) | Column | 50MPa | Concrete Rectangular | 500 | 500 | 2500 | 3100 | 0.78 | 1896.02 | G300E | 42296400 | 331.87 | G300E | 0 | 0
947 | Story28 | C12 | 50 MPa RC Column (50 cm x 50 cm) | Column | 50MPa | Concrete Rectangular | 500 | 500 | 2500 | 3100 | 0.78 | 1896.02 | G300E | 38671466.67 | 303.43 | G300E | 0 | 0
948 | Story28 | C13 | 50 MPa RC Column (50 cm x 50 cm) | Column | 50MPa | Concrete Rectangular | 500 | 500 | 2500 | 3100 | 0.78 | 1896.02 | G300E | 38665266.67 | 303.38 | G300E | 0 | 0
949 | Story28 | C14 | 50 MPa RC Column (50 cm x 50 cm) | Column | 50MPa | Concrete Rectangular | 500 | 500 | 2500 | 3100 | 0.78 | 1896.02 | G300E | 42291233.33 | 331.83 | G300E | 0 | 0
950 | Story28 | C15 | 50 MPa RC Column (50 cm x 50 cm) | Column | 50MPa | Concrete Rectangular | 500 | 500 | 2500 | 3100 | 0.78 | 1896.02 | G300E | 29578133.33 | 232.08 | G300E | 0 | 0
951 | Story28 | C16 | 50 MPa RC Column (50 cm x 50 cm) | Column | 50MPa | Concrete Rectangular | 500 | 500 | 2500 | 3100 | 0.78 | 1896.02 | G300E | 7750000 | 60.81 | G300E | 0 | 0
952 | Story28 | C17 | 50 MPa RC Column (50 cm x 50 cm) | Column | 50MPa | Concrete Rectangular | 500 | 500 | 2500 | 3100 | 0.78 | 1896.02 | G300E | 7750000 | 60.81 | G300E | 0 | 0
953 | Story28 | C18 | 50 MPa RC Column (50 cm x 50 cm) | Column | 50MPa | Concrete Rectangular | 500 | 500 | 2500 | 3100 | 0.78 | 1896.02 | G300E | 31172566.67 | 244.59 | G300E | 0 | 0
954 | Story28 | C19 | 50 MPa RC Column (50 cm x 50 cm) | Column | 50MPa | Concrete Rectangular | 500 | 500 | 2500 | 3100 | 0.78 | 1896.02 | G300E | 27860733.33 | 218.61 | G300E | 0 | 0
955 | Story28 | C2 | 50 MPa RC Column (50 cm x 50 cm) | Column | 50MPa | Concrete Rectangular | 500 | 500 | 2500 | 3100 | 0.78 | 1896.02 | G300E | 7750000 | 60.81 | G300E | 0 | 0
956 | Story28 | C22 | 50 MPa RC Column (50 cm x 50 cm) | Column | 50MPa | Concrete Rectangular | 500 | 500 | 2500 | 3100 | 0.78 | 1896.02 | G300E | 27853500 | 218.55 | G300E | 0 | 0
957 | Story28 | C23 | 50 MPa RC Column (50 cm x 50 cm) | Column | 50MPa | Concrete Rectangular | 500 | 500 | 2500 | 3100 | 0.78 | 1896.02 | G300E | 31158100 | 244.48 | G300E | 0 | 0
958 | Story28 | C24 | 50 MPa RC Column (50 cm x 50 cm) | Column | 50MPa | Concrete Rectangular | 500 | 500 | 2500 | 3100 | 0.78 | 1896.02 | G300E | 7750000 | 60.81 | G300E | 0 | 0
959 | Story28 | C25 | 50 MPa RC Column (50 cm x 50 cm) | Column | 50MPa | Concrete Rectangular | 500 | 500 | 2500 | 3100 | 0.78 | 1896.02 | G300E | 7750000 | 60.81 | G300E | 0 | 0
960 | Story28 | C26 | 50 MPa RC Column (50 cm x 50 cm) | Column | 50MPa | Concrete Rectangular | 500 | 500 | 2500 | 3100 | 0.78 | 1896.02 | G300E | 31177733.33 | 244.63 | G300E | 0 | 0
961 | Story28 | C27 | 50 MPa RC Column (50 cm x 50 cm) | Column | 50MPa | Concrete Rectangular | 500 | 500 | 2500 | 3100 | 0.78 | 1896.02 | G300E | 27863833.33 | 218.63 | G300E | 0 | 0
962 | Story28 | C3 | 50 MPa RC Column (50 cm x 50 cm) | Column | 50MPa | Concrete Rectangular | 500 | 500 | 2500 | 3100 | 0.78 | 1896.02 | G300E | 7750000 | 60.81 | G300E | 0 | 0
963 | Story28 | C30 | 50 MPa RC Column (50 cm x 50 cm) | Column | 50MPa | Concrete Rectangular | 500 | 500 | 2500 | 3100 | 0.78 | 1896.02 | G300E | 27854533.33 | 218.56 | G300E | 0 | 0
964 | Story28 | C31 | 50 MPa RC Column (50 cm x 50 cm) | Column | 50MPa | Concrete Rectangular | 500 | 500 | 2500 | 3100 | 0.78 | 1896.02 | G300E | 31138466.67 | 244.32 | G300E | 0 | 0
965 | Story28 | C32 | 50 MPa RC Column (50 cm x 50 cm) | Column | 50MPa | Concrete Rectangular | 500 | 500 | 2500 | 3100 | 0.78 | 1896.02 | G300E | 7750000 | 60.81 | G300E | 0 | 0
966 | Story28 | C33 | 50 MPa RC Column (50 cm x 50 cm) | Column | 50MPa | Concrete Rectangular | 500 | 500 | 2500 | 3100 | 0.78 | 1896.02 | G300E | 7750000 | 60.81 | G300E | 0 | 0
967 | Story28 | C34 | 50 MPa RC Column (50 cm x 50 cm) | Column | 50MPa | Concrete Rectangular | 500 | 500 | 2500 | 3100 | 0.78 | 1896.02 | G300E | 29581233.33 | 232.11 | G300E | 0 | 0
968 | Story28 | C35 | 50 MPa RC Column (50 cm x 50 cm) | Column | 50MPa | Concrete Rectangular | 500 | 500 | 2500 | 3100 | 0.78 | 1896.02 | G300E | 42297433.33 | 331.88 | G300E | 0 | 0
969 | Story28 | C36 | 50 MPa RC Column (50 cm x 50 cm) | Column | 50MPa | Concrete Rectangular | 500 | 500 | 2500 | 3100 | 0.78 | 1896.02 | G300E | 38663200 | 303.37 | G300E | 0 | 0
970 | Story28 | C37 | 50 MPa RC Column (50 cm x 50 cm) | Column | 50MPa | Concrete Rectangular | 500 | 500 | 2500 | 3100 | 0.78 | 1896.02 | G300E | 38632200 | 303.12 | G300E | 0 | 0
971 | Story28 | C38 | 50 MPa RC Column (50 cm x 50 cm) | Column | 50MPa | Concrete Rectangular | 500 | 500 | 2500 | 3100 | 0.78 | 1896.02 | G300E | 42215800 | 331.24 | G300E | 0 | 0
972 | Story28 | C39 | 50 MPa RC Column (50 cm x 50 cm) | Column | 50MPa | Concrete Rectangular | 500 | 500 | 2500 | 3100 | 0.78 | 1896.02 | G300E | 29491333.33 | 231.4 | G300E | 0 | 0
973 | Story28 | C4 | 50 MPa RC Column (50 cm x 50 cm) | Column | 50MPa | Concrete Rectangular | 500 | 500 | 2500 | 3100 | 0.78 | 1896.02 | G300E | 7750000 | 60.81 | G300E | 0 | 0
974 | Story28 | C40 | 50 MPa RC Column (50 cm x 50 cm) | Column | 50MPa | Concrete Rectangular | 500 | 500 | 2500 | 3100 | 0.78 | 1896.02 | G300E | 7750000 | 60.81 | G300E | 0 | 0
975 | Story28 | C41 | 50 MPa RC Column (50 cm x 50 cm) | Column | 50MPa | Concrete Rectangular | 500 | 500 | 2500 | 3100 | 0.78 | 1896.02 | G300E | 7750000 | 60.81 | G300E | 0 | 0
976 | Story28 | C42 | 50 MPa RC Column (50 cm x 50 cm) | Column | 50MPa | Concrete Rectangular | 500 | 500 | 2500 | 3100 | 0.78 | 1896.02 | G300E | 7750000 | 60.81 | G300E | 0 | 0
977 | Story28 | C43 | 50 MPa RC Column (50 cm x 50 cm) | Column | 50MPa | Concrete Rectangular | 500 | 500 | 2500 | 3100 | 0.78 | 1896.02 | G300E | 7750000 | 60.81 | G300E | 0 | 0
978 | Story28 | C44 | 50 MPa RC Column (50 cm x 50 cm) | Column | 50MPa | Concrete Rectangular | 500 | 500 | 2500 | 3100 | 0.78 | 1896.02 | G300E | 7750000 | 60.81 | G300E | 0 | 0
979 | Story28 | C45 | 50 MPa RC Column (50 cm x 50 cm) | Column | 50MPa | Concrete Rectangular | 500 | 500 | 2500 | 3100 | 0.78 | 1896.02 | G300E | 7750000 | 60.81 | G300E | 0 | 0
980 | Story28 | C46 | 50 MPa RC Column (50 cm x 50 cm) | Column | 50MPa | Concrete Rectangular | 500 | 500 | 2500 | 3100 | 0.78 | 1896.02 | G300E | 7750000 | 60.81 | G300E | 0 | 0
981 | Story28 | C47 | 50 MPa RC Column (50 cm x 50 cm) | Column | 50MPa | Concrete Rectangular | 500 | 500 | 2500 | 3100 | 0.78 | 1896.02 | G300E | 7750000 | 60.81 | G300E | 0 | 0
982 | Story28 | C48 | 50 MPa RC Column (50 cm x 50 cm) | Column | 50MPa | Concrete Rectangular | 500 | 500 | 2500 | 3100 | 0.78 | 1896.02 | G300E | 7750000 | 60.81 | G300E | 0 | 0
983 | Story28 | C5 | 50 MPa RC Column (50 cm x 50 cm) | Column | 50MPa | Concrete Rectangular | 500 | 500 | 2500 | 3100 | 0.78 | 1896.02 | G300E | 7750000 | 60.81 | G300E | 0 | 0
984 | Story28 | C6 | 50 MPa RC Column (50 cm x 50 cm) | Column | 50MPa | Concrete Rectangular | 500 | 500 | 2500 | 3100 | 0.78 | 1896.02 | G300E | 7750000 | 60.81 | G300E | 0 | 0
985 | Story28 | C7 | 50 MPa RC Column (50 cm x 50 cm) | Column | 50MPa | Concrete Rectangular | 500 | 500 | 2500 | 3100 | 0.78 | 1896.02 | G300E | 7750000 | 60.81 | G300E | 0 | 0
986 | Story28 | C8 | 50 MPa RC Column (50 cm x 50 cm) | Column | 50MPa | Concrete Rectangular | 500 | 500 | 2500 | 3100 | 0.78 | 1896.02 | G300E | 7750000 | 60.81 | G300E | 0 | 0
987 | Story28 | C9 | 50 MPa RC Column (50 cm x 50 cm) | Column | 50MPa | Concrete Rectangular | 500 | 500 | 2500 | 3100 | 0.78 | 1896.02 | G300E | 7750000 | 60.81 | G300E | 0 | 0
988 | Story29 | C1 | 50 MPa RC Column (47.5 cm x 47.5 cm) | Column | 50MPa | Concrete Rectangular | 475 | 475 | 2256.3 | 3125 | 0.71 | 1724.96 | G300E | 7050000 | 55.32 | G300E | 0 | 0
989 | Story29 | C10 | 50 MPa RC Column (47.5 cm x 47.5 cm) | Column | 50MPa | Concrete Rectangular | 475 | 475 | 2256.3 | 3125 | 0.71 | 1724.96 | G300E | 35602083.33 | 279.35 | G300E | 0 | 0
990 | Story29 | C11 | 50 MPa RC Column (47.5 cm x 47.5 cm) | Column | 50MPa | Concrete Rectangular | 475 | 475 | 2256.3 | 3125 | 0.71 | 1724.96 | G300E | 47722916.67 | 374.45 | G300E | 0 | 0
991 | Story29 | C12 | 50 MPa RC Column (47.5 cm x 47.5 cm) | Column | 50MPa | Concrete Rectangular | 475 | 475 | 2256.3 | 3125 | 0.71 | 1724.96 | G300E | 43434375 | 340.8 | G300E | 0 | 0
992 | Story29 | C13 | 50 MPa RC Column (47.5 cm x 47.5 cm) | Column | 50MPa | Concrete Rectangular | 475 | 475 | 2256.3 | 3125 | 0.71 | 1724.96 | G300E | 43428125 | 340.75 | G300E | 0 | 0
993 | Story29 | C14 | 50 MPa RC Column (47.5 cm x 47.5 cm) | Column | 50MPa | Concrete Rectangular | 475 | 475 | 2256.3 | 3125 | 0.71 | 1724.96 | G300E | 47716666.67 | 374.4 | G300E | 0 | 0
994 | Story29 | C15 | 50 MPa RC Column (47.5 cm x 47.5 cm) | Column | 50MPa | Concrete Rectangular | 475 | 475 | 2256.3 | 3125 | 0.71 | 1724.96 | G300E | 35604166.67 | 279.36 | G300E | 0 | 0
995 | Story29 | C16 | 50 MPa RC Column (47.5 cm x 47.5 cm) | Column | 50MPa | Concrete Rectangular | 475 | 475 | 2256.3 | 3125 | 0.71 | 1724.96 | G300E | 7050000 | 55.32 | G300E | 0 | 0
996 | Story29 | C17 | 50 MPa RC Column (47.5 cm x 47.5 cm) | Column | 50MPa | Concrete Rectangular | 475 | 475 | 2256.3 | 3125 | 0.71 | 1724.96 | G300E | 7050000 | 55.32 | G300E | 0 | 0
997 | Story29 | C18 | 50 MPa RC Column (47.5 cm x 47.5 cm) | Column | 50MPa | Concrete Rectangular | 475 | 475 | 2256.3 | 3125 | 0.71 | 1724.96 | G300E | 36962500 | 290.02 | G300E | 0 | 0
998 | Story29 | C19 | 50 MPa RC Column (47.5 cm x 47.5 cm) | Column | 50MPa | Concrete Rectangular | 475 | 475 | 2256.3 | 3125 | 0.71 | 1724.96 | G300E | 32879166.67 | 257.98 | G300E | 0 | 0
999 | Story29 | C2 | 50 MPa RC Column (47.5 cm x 47.5 cm) | Column | 50MPa | Concrete Rectangular | 475 | 475 | 2256.3 | 3125 | 0.71 | 1724.96 | G300E | 7050000 | 55.32 | G300E | 0 | 0
1000 | Story29 | C22 | 50 MPa RC Column (47.5 cm x 47.5 cm) | Column | 50MPa | Concrete Rectangular | 475 | 475 | 2256.3 | 3125 | 0.71 | 1724.96 | G300E | 32871875 | 257.92 | G300E | 0 | 0
1001 | Story29 | C23 | 50 MPa RC Column (47.5 cm x 47.5 cm) | Column | 50MPa | Concrete Rectangular | 475 | 475 | 2256.3 | 3125 | 0.71 | 1724.96 | G300E | 36947916.67 | 289.91 | G300E | 0 | 0
1002 | Story29 | C24 | 50 MPa RC Column (47.5 cm x 47.5 cm) | Column | 50MPa | Concrete Rectangular | 475 | 475 | 2256.3 | 3125 | 0.71 | 1724.96 | G300E | 7050000 | 55.32 | G300E | 0 | 0
1003 | Story29 | C25 | 50 MPa RC Column (47.5 cm x 47.5 cm) | Column | 50MPa | Concrete Rectangular | 475 | 475 | 2256.3 | 3125 | 0.71 | 1724.96 | G300E | 7050000 | 55.32 | G300E | 0 | 0
1004 | Story29 | C26 | 50 MPa RC Column (47.5 cm x 47.5 cm) | Column | 50MPa | Concrete Rectangular | 475 | 475 | 2256.3 | 3125 | 0.71 | 1724.96 | G300E | 36967708.33 | 290.06 | G300E | 0 | 0
1005 | Story29 | C27 | 50 MPa RC Column (47.5 cm x 47.5 cm) | Column | 50MPa | Concrete Rectangular | 475 | 475 | 2256.3 | 3125 | 0.71 | 1724.96 | G300E | 32880208.33 | 257.99 | G300E | 0 | 0
1006 | Story29 | C3 | 50 MPa RC Column (47.5 cm x 47.5 cm) | Column | 50MPa | Concrete Rectangular | 475 | 475 | 2256.3 | 3125 | 0.71 | 1724.96 | G300E | 7141517.86 | 56.03 | G300E | 0 | 0
1007 | Story29 | C30 | 50 MPa RC Column (47.5 cm x 47.5 cm) | Column | 50MPa | Concrete Rectangular | 475 | 475 | 2256.3 | 3125 | 0.71 | 1724.96 | G300E | 32872916.67 | 257.93 | G300E | 0 | 0
1008 | Story29 | C31 | 50 MPa RC Column (47.5 cm x 47.5 cm) | Column | 50MPa | Concrete Rectangular | 475 | 475 | 2256.3 | 3125 | 0.71 | 1724.96 | G300E | 36932291.67 | 289.78 | G300E | 0 | 0
1009 | Story29 | C32 | 50 MPa RC Column (47.5 cm x 47.5 cm) | Column | 50MPa | Concrete Rectangular | 475 | 475 | 2256.3 | 3125 | 0.71 | 1724.96 | G300E | 7050000 | 55.32 | G300E | 0 | 0
1010 | Story29 | C33 | 50 MPa RC Column (47.5 cm x 47.5 cm) | Column | 50MPa | Concrete Rectangular | 475 | 475 | 2256.3 | 3125 | 0.71 | 1724.96 | G300E | 7050000 | 55.32 | G300E | 0 | 0
1011 | Story29 | C34 | 50 MPa RC Column (47.5 cm x 47.5 cm) | Column | 50MPa | Concrete Rectangular | 475 | 475 | 2256.3 | 3125 | 0.71 | 1724.96 | G300E | 35608333.33 | 279.4 | G300E | 0 | 0
1012 | Story29 | C35 | 50 MPa RC Column (47.5 cm x 47.5 cm) | Column | 50MPa | Concrete Rectangular | 475 | 475 | 2256.3 | 3125 | 0.71 | 1724.96 | G300E | 47722916.67 | 374.45 | G300E | 0 | 0
1013 | Story29 | C36 | 50 MPa RC Column (47.5 cm x 47.5 cm) | Column | 50MPa | Concrete Rectangular | 475 | 475 | 2256.3 | 3125 | 0.71 | 1724.96 | G300E | 43426041.67 | 340.74 | G300E | 0 | 0
1014 | Story29 | C37 | 50 MPa RC Column (47.5 cm x 47.5 cm) | Column | 50MPa | Concrete Rectangular | 475 | 475 | 2256.3 | 3125 | 0.71 | 1724.96 | G300E | 43395833.33 | 340.5 | G300E | 0 | 0
1015 | Story29 | C38 | 50 MPa RC Column (47.5 cm x 47.5 cm) | Column | 50MPa | Concrete Rectangular | 475 | 475 | 2256.3 | 3125 | 0.71 | 1724.96 | G300E | 47644791.67 | 373.84 | G300E | 0 | 0
1016 | Story29 | C39 | 50 MPa RC Column (47.5 cm x 47.5 cm) | Column | 50MPa | Concrete Rectangular | 475 | 475 | 2256.3 | 3125 | 0.71 | 1724.96 | G300E | 35489583.33 | 278.46 | G300E | 0 | 0
1017 | Story29 | C4 | 50 MPa RC Column (47.5 cm x 47.5 cm) | Column | 50MPa | Concrete Rectangular | 475 | 475 | 2256.3 | 3125 | 0.71 | 1724.96 | G300E | 7218750 | 56.64 | G300E | 0 | 0
1018 | Story29 | C40 | 50 MPa RC Column (47.5 cm x 47.5 cm) | Column | 50MPa | Concrete Rectangular | 475 | 475 | 2256.3 | 3125 | 0.71 | 1724.96 | G300E | 7050000 | 55.32 | G300E | 0 | 0
1019 | Story29 | C41 | 50 MPa RC Column (47.5 cm x 47.5 cm) | Column | 50MPa | Concrete Rectangular | 475 | 475 | 2256.3 | 3125 | 0.71 | 1724.96 | G300E | 7050000 | 55.32 | G300E | 0 | 0
1020 | Story29 | C42 | 50 MPa RC Column (47.5 cm x 47.5 cm) | Column | 50MPa | Concrete Rectangular | 475 | 475 | 2256.3 | 3125 | 0.71 | 1724.96 | G300E | 7050000 | 55.32 | G300E | 0 | 0
1021 | Story29 | C43 | 50 MPa RC Column (47.5 cm x 47.5 cm) | Column | 50MPa | Concrete Rectangular | 475 | 475 | 2256.3 | 3125 | 0.71 | 1724.96 | G300E | 7142857.14 | 56.05 | G300E | 0 | 0
1022 | Story29 | C44 | 50 MPa RC Column (47.5 cm x 47.5 cm) | Column | 50MPa | Concrete Rectangular | 475 | 475 | 2256.3 | 3125 | 0.71 | 1724.96 | G300E | 7217708.33 | 56.63 | G300E | 0 | 0
1023 | Story29 | C45 | 50 MPa RC Column (47.5 cm x 47.5 cm) | Column | 50MPa | Concrete Rectangular | 475 | 475 | 2256.3 | 3125 | 0.71 | 1724.96 | G300E | 7219791.67 | 56.65 | G300E | 0 | 0
1024 | Story29 | C46 | 50 MPa RC Column (47.5 cm x 47.5 cm) | Column | 50MPa | Concrete Rectangular | 475 | 475 | 2256.3 | 3125 | 0.71 | 1724.96 | G300E | 7145089.29 | 56.06 | G300E | 0 | 0
1025 | Story29 | C47 | 50 MPa RC Column (47.5 cm x 47.5 cm) | Column | 50MPa | Concrete Rectangular | 475 | 475 | 2256.3 | 3125 | 0.71 | 1724.96 | G300E | 7050000 | 55.32 | G300E | 0 | 0
1026 | Story29 | C48 | 50 MPa RC Column (47.5 cm x 47.5 cm) | Column | 50MPa | Concrete Rectangular | 475 | 475 | 2256.3 | 3125 | 0.71 | 1724.96 | G300E | 7050000 | 55.32 | G300E | 0 | 0
1027 | Story29 | C5 | 50 MPa RC Column (47.5 cm x 47.5 cm) | Column | 50MPa | Concrete Rectangular | 475 | 475 | 2256.3 | 3125 | 0.71 | 1724.96 | G300E | 7215625 | 56.62 | G300E | 0 | 0
1028 | Story29 | C6 | 50 MPa RC Column (47.5 cm x 47.5 cm) | Column | 50MPa | Concrete Rectangular | 475 | 475 | 2256.3 | 3125 | 0.71 | 1724.96 | G300E | 7141964.29 | 56.04 | G300E | 0 | 0
1029 | Story29 | C7 | 50 MPa RC Column (47.5 cm x 47.5 cm) | Column | 50MPa | Concrete Rectangular | 475 | 475 | 2256.3 | 3125 | 0.71 | 1724.96 | G300E | 7050000 | 55.32 | G300E | 0 | 0
1030 | Story29 | C8 | 50 MPa RC Column (47.5 cm x 47.5 cm) | Column | 50MPa | Concrete Rectangular | 475 | 475 | 2256.3 | 3125 | 0.71 | 1724.96 | G300E | 7050000 | 55.32 | G300E | 0 | 0
1031 | Story29 | C9 | 50 MPa RC Column (47.5 cm x 47.5 cm) | Column | 50MPa | Concrete Rectangular | 475 | 475 | 2256.3 | 3125 | 0.71 | 1724.96 | G300E | 7050000 | 55.32 | G300E | 0 | 0
1032 | Story3 | C1 | 50 MPa RC Column (72.5 cm x 72.5 cm) | Column | 50MPa | Concrete Rectangular | 725 | 725 | 5256.3 | 3200 | 1.68 | 4114.98 | G300E | 16819200 | 131.97 | G300E | 0 | 0
1033 | Story3 | C10 | 50 MPa RC Column (72.5 cm x 72.5 cm) | Column | 50MPa | Concrete Rectangular | 725 | 725 | 5256.3 | 3200 | 1.68 | 4114.98 | G300E | 104691200 | 821.45 | G300E | 0 | 0
1034 | Story3 | C11 | 50 MPa RC Column (72.5 cm x 72.5 cm) | Column | 50MPa | Concrete Rectangular | 725 | 725 | 5256.3 | 3200 | 1.68 | 4114.98 | G300E | 130710400 | 1025.6 | G300E | 0 | 0
1035 | Story3 | C12 | 50 MPa RC Column (72.5 cm x 72.5 cm) | Column | 50MPa | Concrete Rectangular | 725 | 725 | 5256.3 | 3200 | 1.68 | 4114.98 | G300E | 126845866.67 | 995.28 | G300E | 0 | 0
1036 | Story3 | C13 | 50 MPa RC Column (72.5 cm x 72.5 cm) | Column | 50MPa | Concrete Rectangular | 725 | 725 | 5256.3 | 3200 | 1.68 | 4114.98 | G300E | 126839466.67 | 995.23 | G300E | 0 | 0
1037 | Story3 | C14 | 50 MPa RC Column (72.5 cm x 72.5 cm) | Column | 50MPa | Concrete Rectangular | 725 | 725 | 5256.3 | 3200 | 1.68 | 4114.98 | G300E | 130704000 | 1025.55 | G300E | 0 | 0
1038 | Story3 | C15 | 50 MPa RC Column (72.5 cm x 72.5 cm) | Column | 50MPa | Concrete Rectangular | 725 | 725 | 5256.3 | 3200 | 1.68 | 4114.98 | G300E | 104694400 | 821.47 | G300E | 0 | 0
1039 | Story3 | C16 | 50 MPa RC Column (72.5 cm x 72.5 cm) | Column | 50MPa | Concrete Rectangular | 725 | 725 | 5256.3 | 3200 | 1.68 | 4114.98 | G300E | 16819200 | 131.97 | G300E | 0 | 0
1040 | Story3 | C17 | 50 MPa RC Column (72.5 cm x 72.5 cm) | Column | 50MPa | Concrete Rectangular | 725 | 725 | 5256.3 | 3200 | 1.68 | 4114.98 | G300E | 16819200 | 131.97 | G300E | 0 | 0
1041 | Story3 | C18 | 50 MPa RC Column (72.5 cm x 72.5 cm) | Column | 50MPa | Concrete Rectangular | 725 | 725 | 5256.3 | 3200 | 1.68 | 4114.98 | G300E | 107682133.33 | 844.91 | G300E | 0 | 0
1042 | Story3 | C19 | 50 MPa RC Column (72.5 cm x 72.5 cm) | Column | 50MPa | Concrete Rectangular | 725 | 725 | 5256.3 | 3200 | 1.68 | 4114.98 | G300E | 104860800 | 822.78 | G300E | 0 | 0
1043 | Story3 | C2 | 50 MPa RC Column (72.5 cm x 72.5 cm) | Column | 50MPa | Concrete Rectangular | 725 | 725 | 5256.3 | 3200 | 1.68 | 4114.98 | G300E | 16819200 | 131.97 | G300E | 0 | 0
1044 | Story3 | C22 | 50 MPa RC Column (72.5 cm x 72.5 cm) | Column | 50MPa | Concrete Rectangular | 725 | 725 | 5256.3 | 3200 | 1.68 | 4114.98 | G300E | 104786133.33 | 822.19 | G300E | 0 | 0
1045 | Story3 | C23 | 50 MPa RC Column (72.5 cm x 72.5 cm) | Column | 50MPa | Concrete Rectangular | 725 | 725 | 5256.3 | 3200 | 1.68 | 4114.98 | G300E | 107641600 | 844.6 | G300E | 0 | 0
1046 | Story3 | C24 | 50 MPa RC Column (72.5 cm x 72.5 cm) | Column | 50MPa | Concrete Rectangular | 725 | 725 | 5256.3 | 3200 | 1.68 | 4114.98 | G300E | 16819200 | 131.97 | G300E | 0 | 0
1047 | Story3 | C25 | 50 MPa RC Column (72.5 cm x 72.5 cm) | Column | 50MPa | Concrete Rectangular | 725 | 725 | 5256.3 | 3200 | 1.68 | 4114.98 | G300E | 16819200 | 131.97 | G300E | 0 | 0
1048 | Story3 | C26 | 50 MPa RC Column (72.5 cm x 72.5 cm) | Column | 50MPa | Concrete Rectangular | 725 | 725 | 5256.3 | 3200 | 1.68 | 4114.98 | G300E | 107691733.33 | 844.99 | G300E | 0 | 0
1049 | Story3 | C27 | 50 MPa RC Column (72.5 cm x 72.5 cm) | Column | 50MPa | Concrete Rectangular | 725 | 725 | 5256.3 | 3200 | 1.68 | 4114.98 | G300E | 104866133.33 | 822.82 | G300E | 0 | 0
1050 | Story3 | C3 | 50 MPa RC Column (72.5 cm x 72.5 cm) | Column | 50MPa | Concrete Rectangular | 725 | 725 | 5256.3 | 3200 | 1.68 | 4114.98 | G300E | 16819200 | 131.97 | G300E | 0 | 0
1051 | Story3 | C30 | 50 MPa RC Column (72.5 cm x 72.5 cm) | Column | 50MPa | Concrete Rectangular | 725 | 725 | 5256.3 | 3200 | 1.68 | 4114.98 | G300E | 105082666.67 | 824.52 | G300E | 0 | 0
1052 | Story3 | C31 | 50 MPa RC Column (72.5 cm x 72.5 cm) | Column | 50MPa | Concrete Rectangular | 725 | 725 | 5256.3 | 3200 | 1.68 | 4114.98 | G300E | 107481600 | 843.34 | G300E | 0 | 0
1053 | Story3 | C32 | 50 MPa RC Column (72.5 cm x 72.5 cm) | Column | 50MPa | Concrete Rectangular | 725 | 725 | 5256.3 | 3200 | 1.68 | 4114.98 | G300E | 16819200 | 131.97 | G300E | 0 | 0
1054 | Story3 | C33 | 50 MPa RC Column (72.5 cm x 72.5 cm) | Column | 50MPa | Concrete Rectangular | 725 | 725 | 5256.3 | 3200 | 1.68 | 4114.98 | G300E | 16819200 | 131.97 | G300E | 0 | 0
1055 | Story3 | C34 | 50 MPa RC Column (72.5 cm x 72.5 cm) | Column | 50MPa | Concrete Rectangular | 725 | 725 | 5256.3 | 3200 | 1.68 | 4114.98 | G300E | 104697600 | 821.5 | G300E | 0 | 0
1056 | Story3 | C35 | 50 MPa RC Column (72.5 cm x 72.5 cm) | Column | 50MPa | Concrete Rectangular | 725 | 725 | 5256.3 | 3200 | 1.68 | 4114.98 | G300E | 130710400 | 1025.6 | G300E | 0 | 0
1057 | Story3 | C36 | 50 MPa RC Column (72.5 cm x 72.5 cm) | Column | 50MPa | Concrete Rectangular | 725 | 725 | 5256.3 | 3200 | 1.68 | 4114.98 | G300E | 126832000 | 995.17 | G300E | 0 | 0
1058 | Story3 | C37 | 50 MPa RC Column (72.5 cm x 72.5 cm) | Column | 50MPa | Concrete Rectangular | 725 | 725 | 5256.3 | 3200 | 1.68 | 4114.98 | G300E | 126784000 | 994.79 | G300E | 0 | 0
1059 | Story3 | C38 | 50 MPa RC Column (72.5 cm x 72.5 cm) | Column | 50MPa | Concrete Rectangular | 725 | 725 | 5256.3 | 3200 | 1.68 | 4114.98 | G300E | 130436266.67 | 1023.45 | G300E | 0 | 0
1060 | Story3 | C39 | 50 MPa RC Column (72.5 cm x 72.5 cm) | Column | 50MPa | Concrete Rectangular | 725 | 725 | 5256.3 | 3200 | 1.68 | 4114.98 | G300E | 104261333.33 | 818.07 | G300E | 0 | 0
1061 | Story3 | C4 | 50 MPa RC Column (72.5 cm x 72.5 cm) | Column | 50MPa | Concrete Rectangular | 725 | 725 | 5256.3 | 3200 | 1.68 | 4114.98 | G300E | 16819200 | 131.97 | G300E | 0 | 0
1062 | Story3 | C40 | 50 MPa RC Column (72.5 cm x 72.5 cm) | Column | 50MPa | Concrete Rectangular | 725 | 725 | 5256.3 | 3200 | 1.68 | 4114.98 | G300E | 16819200 | 131.97 | G300E | 0 | 0
1063 | Story3 | C41 | 50 MPa RC Column (72.5 cm x 72.5 cm) | Column | 50MPa | Concrete Rectangular | 725 | 725 | 5256.3 | 3200 | 1.68 | 4114.98 | G300E | 16819200 | 131.97 | G300E | 0 | 0
1064 | Story3 | C42 | 50 MPa RC Column (72.5 cm x 72.5 cm) | Column | 50MPa | Concrete Rectangular | 725 | 725 | 5256.3 | 3200 | 1.68 | 4114.98 | G300E | 16819200 | 131.97 | G300E | 0 | 0
1065 | Story3 | C43 | 50 MPa RC Column (72.5 cm x 72.5 cm) | Column | 50MPa | Concrete Rectangular | 725 | 725 | 5256.3 | 3200 | 1.68 | 4114.98 | G300E | 16819200 | 131.97 | G300E | 0 | 0
1066 | Story3 | C44 | 50 MPa RC Column (72.5 cm x 72.5 cm) | Column | 50MPa | Concrete Rectangular | 725 | 725 | 5256.3 | 3200 | 1.68 | 4114.98 | G300E | 16819200 | 131.97 | G300E | 0 | 0
1067 | Story3 | C45 | 50 MPa RC Column (72.5 cm x 72.5 cm) | Column | 50MPa | Concrete Rectangular | 725 | 725 | 5256.3 | 3200 | 1.68 | 4114.98 | G300E | 16819200 | 131.97 | G300E | 0 | 0
1068 | Story3 | C46 | 50 MPa RC Column (72.5 cm x 72.5 cm) | Column | 50MPa | Concrete Rectangular | 725 | 725 | 5256.3 | 3200 | 1.68 | 4114.98 | G300E | 16819200 | 131.97 | G300E | 0 | 0
1069 | Story3 | C47 | 50 MPa RC Column (72.5 cm x 72.5 cm) | Column | 50MPa | Concrete Rectangular | 725 | 725 | 5256.3 | 3200 | 1.68 | 4114.98 | G300E | 16819200 | 131.97 | G300E | 0 | 0
1070 | Story3 | C48 | 50 MPa RC Column (72.5 cm x 72.5 cm) | Column | 50MPa | Concrete Rectangular | 725 | 725 | 5256.3 | 3200 | 1.68 | 4114.98 | G300E | 16819200 | 131.97 | G300E | 0 | 0
1071 | Story3 | C5 | 50 MPa RC Column (72.5 cm x 72.5 cm) | Column | 50MPa | Concrete Rectangular | 725 | 725 | 5256.3 | 3200 | 1.68 | 4114.98 | G300E | 16819200 | 131.97 | G300E | 0 | 0
1072 | Story3 | C6 | 50 MPa RC Column (72.5 cm x 72.5 cm) | Column | 50MPa | Concrete Rectangular | 725 | 725 | 5256.3 | 3200 | 1.68 | 4114.98 | G300E | 16819200 | 131.97 | G300E | 0 | 0
1073 | Story3 | C7 | 50 MPa RC Column (72.5 cm x 72.5 cm) | Column | 50MPa | Concrete Rectangular | 725 | 725 | 5256.3 | 3200 | 1.68 | 4114.98 | G300E | 16819200 | 131.97 | G300E | 0 | 0
1074 | Story3 | C8 | 50 MPa RC Column (72.5 cm x 72.5 cm) | Column | 50MPa | Concrete Rectangular | 725 | 725 | 5256.3 | 3200 | 1.68 | 4114.98 | G300E | 16819200 | 131.97 | G300E | 0 | 0
1075 | Story3 | C9 | 50 MPa RC Column (72.5 cm x 72.5 cm) | Column | 50MPa | Concrete Rectangular | 725 | 725 | 5256.3 | 3200 | 1.68 | 4114.98 | G300E | 16819200 | 131.97 | G300E | 0 | 0
1076 | Story30 | C1 | 50 MPa RC Column (47.5 cm x 47.5 cm) | Column | 50MPa | Concrete Rectangular | 475 | 475 | 2256.3 | 3125 | 0.71 | 1724.96 | G300E | 7050000 | 55.32 | G300E | 0 | 0
1077 | Story30 | C10 | 50 MPa RC Column (47.5 cm x 47.5 cm) | Column | 50MPa | Concrete Rectangular | 475 | 475 | 2256.3 | 3125 | 0.71 | 1724.96 | G300E | 28886458.33 | 226.65 | G300E | 0 | 0
1078 | Story30 | C11 | 50 MPa RC Column (47.5 cm x 47.5 cm) | Column | 50MPa | Concrete Rectangular | 475 | 475 | 2256.3 | 3125 | 0.71 | 1724.96 | G300E | 40018750 | 314 | G300E | 0 | 0
1079 | Story30 | C12 | 50 MPa RC Column (47.5 cm x 47.5 cm) | Column | 50MPa | Concrete Rectangular | 475 | 475 | 2256.3 | 3125 | 0.71 | 1724.96 | G300E | 35576041.67 | 279.14 | G300E | 0 | 0
1080 | Story30 | C13 | 50 MPa RC Column (47.5 cm x 47.5 cm) | Column | 50MPa | Concrete Rectangular | 475 | 475 | 2256.3 | 3125 | 0.71 | 1724.96 | G300E | 35572916.67 | 279.12 | G300E | 0 | 0
1081 | Story30 | C14 | 50 MPa RC Column (47.5 cm x 47.5 cm) | Column | 50MPa | Concrete Rectangular | 475 | 475 | 2256.3 | 3125 | 0.71 | 1724.96 | G300E | 40013541.67 | 313.96 | G300E | 0 | 0
1082 | Story30 | C15 | 50 MPa RC Column (47.5 cm x 47.5 cm) | Column | 50MPa | Concrete Rectangular | 475 | 475 | 2256.3 | 3125 | 0.71 | 1724.96 | G300E | 28886458.33 | 226.65 | G300E | 0 | 0
1083 | Story30 | C16 | 50 MPa RC Column (47.5 cm x 47.5 cm) | Column | 50MPa | Concrete Rectangular | 475 | 475 | 2256.3 | 3125 | 0.71 | 1724.96 | G300E | 7050000 | 55.32 | G300E | 0 | 0
1084 | Story30 | C17 | 50 MPa RC Column (47.5 cm x 47.5 cm) | Column | 50MPa | Concrete Rectangular | 475 | 475 | 2256.3 | 3125 | 0.71 | 1724.96 | G300E | 7050000 | 55.32 | G300E | 0 | 0
1085 | Story30 | C18 | 50 MPa RC Column (47.5 cm x 47.5 cm) | Column | 50MPa | Concrete Rectangular | 475 | 475 | 2256.3 | 3125 | 0.71 | 1724.96 | G300E | 29745833.33 | 233.4 | G300E | 0 | 0
1086 | Story30 | C19 | 50 MPa RC Column (47.5 cm x 47.5 cm) | Column | 50MPa | Concrete Rectangular | 475 | 475 | 2256.3 | 3125 | 0.71 | 1724.96 | G300E | 25429166.67 | 199.53 | G300E | 0 | 0
1087 | Story30 | C2 | 50 MPa RC Column (47.5 cm x 47.5 cm) | Column | 50MPa | Concrete Rectangular | 475 | 475 | 2256.3 | 3125 | 0.71 | 1724.96 | G300E | 7050000 | 55.32 | G300E | 0 | 0
1088 | Story30 | C22 | 50 MPa RC Column (47.5 cm x 47.5 cm) | Column | 50MPa | Concrete Rectangular | 475 | 475 | 2256.3 | 3125 | 0.71 | 1724.96 | G300E | 25423958.33 | 199.49 | G300E | 0 | 0
1089 | Story30 | C23 | 50 MPa RC Column (47.5 cm x 47.5 cm) | Column | 50MPa | Concrete Rectangular | 475 | 475 | 2256.3 | 3125 | 0.71 | 1724.96 | G300E | 29731250 | 233.28 | G300E | 0 | 0
1090 | Story30 | C24 | 50 MPa RC Column (47.5 cm x 47.5 cm) | Column | 50MPa | Concrete Rectangular | 475 | 475 | 2256.3 | 3125 | 0.71 | 1724.96 | G300E | 7050000 | 55.32 | G300E | 0 | 0
1091 | Story30 | C25 | 50 MPa RC Column (47.5 cm x 47.5 cm) | Column | 50MPa | Concrete Rectangular | 475 | 475 | 2256.3 | 3125 | 0.71 | 1724.96 | G300E | 7050000 | 55.32 | G300E | 0 | 0
1092 | Story30 | C26 | 50 MPa RC Column (47.5 cm x 47.5 cm) | Column | 50MPa | Concrete Rectangular | 475 | 475 | 2256.3 | 3125 | 0.71 | 1724.96 | G300E | 29748958.33 | 233.42 | G300E | 0 | 0
1093 | Story30 | C27 | 50 MPa RC Column (47.5 cm x 47.5 cm) | Column | 50MPa | Concrete Rectangular | 475 | 475 | 2256.3 | 3125 | 0.71 | 1724.96 | G300E | 25431250 | 199.54 | G300E | 0 | 0
1094 | Story30 | C3 | 50 MPa RC Column (47.5 cm x 47.5 cm) | Column | 50MPa | Concrete Rectangular | 475 | 475 | 2256.3 | 3125 | 0.71 | 1724.96 | G300E | 7050000 | 55.32 | G300E | 0 | 0
1095 | Story30 | C30 | 50 MPa RC Column (47.5 cm x 47.5 cm) | Column | 50MPa | Concrete Rectangular | 475 | 475 | 2256.3 | 3125 | 0.71 | 1724.96 | G300E | 25421875 | 199.47 | G300E | 0 | 0
1096 | Story30 | C31 | 50 MPa RC Column (47.5 cm x 47.5 cm) | Column | 50MPa | Concrete Rectangular | 475 | 475 | 2256.3 | 3125 | 0.71 | 1724.96 | G300E | 29720833.33 | 233.2 | G300E | 0 | 0
1097 | Story30 | C32 | 50 MPa RC Column (47.5 cm x 47.5 cm) | Column | 50MPa | Concrete Rectangular | 475 | 475 | 2256.3 | 3125 | 0.71 | 1724.96 | G300E | 7050000 | 55.32 | G300E | 0 | 0
1098 | Story30 | C33 | 50 MPa RC Column (47.5 cm x 47.5 cm) | Column | 50MPa | Concrete Rectangular | 475 | 475 | 2256.3 | 3125 | 0.71 | 1724.96 | G300E | 7050000 | 55.32 | G300E | 0 | 0
1099 | Story30 | C34 | 50 MPa RC Column (47.5 cm x 47.5 cm) | Column | 50MPa | Concrete Rectangular | 475 | 475 | 2256.3 | 3125 | 0.71 | 1724.96 | G300E | 28889583.33 | 226.68 | G300E | 0 | 0
1100 | Story30 | C35 | 50 MPa RC Column (47.5 cm x 47.5 cm) | Column | 50MPa | Concrete Rectangular | 475 | 475 | 2256.3 | 3125 | 0.71 | 1724.96 | G300E | 40019791.67 | 314.01 | G300E | 0 | 0
1101 | Story30 | C36 | 50 MPa RC Column (47.5 cm x 47.5 cm) | Column | 50MPa | Concrete Rectangular | 475 | 475 | 2256.3 | 3125 | 0.71 | 1724.96 | G300E | 35570833.33 | 279.1 | G300E | 0 | 0
1102 | Story30 | C37 | 50 MPa RC Column (47.5 cm x 47.5 cm) | Column | 50MPa | Concrete Rectangular | 475 | 475 | 2256.3 | 3125 | 0.71 | 1724.96 | G300E | 35540625 | 278.86 | G300E | 0 | 0
1103 | Story30 | C38 | 50 MPa RC Column (47.5 cm x 47.5 cm) | Column | 50MPa | Concrete Rectangular | 475 | 475 | 2256.3 | 3125 | 0.71 | 1724.96 | G300E | 39953125 | 313.49 | G300E | 0 | 0
1104 | Story30 | C39 | 50 MPa RC Column (47.5 cm x 47.5 cm) | Column | 50MPa | Concrete Rectangular | 475 | 475 | 2256.3 | 3125 | 0.71 | 1724.96 | G300E | 28786458.33 | 225.87 | G300E | 0 | 0
1105 | Story30 | C4 | 50 MPa RC Column (47.5 cm x 47.5 cm) | Column | 50MPa | Concrete Rectangular | 475 | 475 | 2256.3 | 3125 | 0.71 | 1724.96 | G300E | 7050000 | 55.32 | G300E | 0 | 0
1106 | Story30 | C40 | 50 MPa RC Column (47.5 cm x 47.5 cm) | Column | 50MPa | Concrete Rectangular | 475 | 475 | 2256.3 | 3125 | 0.71 | 1724.96 | G300E | 7050000 | 55.32 | G300E | 0 | 0
1107 | Story30 | C41 | 50 MPa RC Column (47.5 cm x 47.5 cm) | Column | 50MPa | Concrete Rectangular | 475 | 475 | 2256.3 | 3125 | 0.71 | 1724.96 | G300E | 7050000 | 55.32 | G300E | 0 | 0
1108 | Story30 | C42 | 50 MPa RC Column (47.5 cm x 47.5 cm) | Column | 50MPa | Concrete Rectangular | 475 | 475 | 2256.3 | 3125 | 0.71 | 1724.96 | G300E | 7050000 | 55.32 | G300E | 0 | 0
1109 | Story30 | C43 | 50 MPa RC Column (47.5 cm x 47.5 cm) | Column | 50MPa | Concrete Rectangular | 475 | 475 | 2256.3 | 3125 | 0.71 | 1724.96 | G300E | 7050000 | 55.32 | G300E | 0 | 0
1110 | Story30 | C44 | 50 MPa RC Column (47.5 cm x 47.5 cm) | Column | 50MPa | Concrete Rectangular | 475 | 475 | 2256.3 | 3125 | 0.71 | 1724.96 | G300E | 7050000 | 55.32 | G300E | 0 | 0
1111 | Story30 | C45 | 50 MPa RC Column (47.5 cm x 47.5 cm) | Column | 50MPa | Concrete Rectangular | 475 | 475 | 2256.3 | 3125 | 0.71 | 1724.96 | G300E | 7050000 | 55.32 | G300E | 0 | 0
1112 | Story30 | C46 | 50 MPa RC Column (47.5 cm x 47.5 cm) | Column | 50MPa | Concrete Rectangular | 475 | 475 | 2256.3 | 3125 | 0.71 | 1724.96 | G300E | 7050000 | 55.32 | G300E | 0 | 0
1113 | Story30 | C47 | 50 MPa RC Column (47.5 cm x 47.5 cm) | Column | 50MPa | Concrete Rectangular | 475 | 475 | 2256.3 | 3125 | 0.71 | 1724.96 | G300E | 7050000 | 55.32 | G300E | 0 | 0
1114 | Story30 | C48 | 50 MPa RC Column (47.5 cm x 47.5 cm) | Column | 50MPa | Concrete Rectangular | 475 | 475 | 2256.3 | 3125 | 0.71 | 1724.96 | G300E | 7050000 | 55.32 | G300E | 0 | 0
1115 | Story30 | C5 | 50 MPa RC Column (47.5 cm x 47.5 cm) | Column | 50MPa | Concrete Rectangular | 475 | 475 | 2256.3 | 3125 | 0.71 | 1724.96 | G300E | 7050000 | 55.32 | G300E | 0 | 0
1116 | Story30 | C6 | 50 MPa RC Column (47.5 cm x 47.5 cm) | Column | 50MPa | Concrete Rectangular | 475 | 475 | 2256.3 | 3125 | 0.71 | 1724.96 | G300E | 7050000 | 55.32 | G300E | 0 | 0
1117 | Story30 | C7 | 50 MPa RC Column (47.5 cm x 47.5 cm) | Column | 50MPa | Concrete Rectangular | 475 | 475 | 2256.3 | 3125 | 0.71 | 1724.96 | G300E | 7050000 | 55.32 | G300E | 0 | 0
1118 | Story30 | C8 | 50 MPa RC Column (47.5 cm x 47.5 cm) | Column | 50MPa | Concrete Rectangular | 475 | 475 | 2256.3 | 3125 | 0.71 | 1724.96 | G300E | 7050000 | 55.32 | G300E | 0 | 0
1119 | Story30 | C9 | 50 MPa RC Column (47.5 cm x 47.5 cm) | Column | 50MPa | Concrete Rectangular | 475 | 475 | 2256.3 | 3125 | 0.71 | 1724.96 | G300E | 7050000 | 55.32 | G300E | 0 | 0
1120 | Story31 | C1 | 50 MPa RC Column (45 cm x 45 cm) | Column | 50MPa | Concrete Rectangular | 450 | 450 | 2025 | 3125 | 0.63 | 1548.17 | G300E | 6328125 | 49.65 | G300E | 0 | 0
1121 | Story31 | C10 | 50 MPa RC Column (45 cm x 45 cm) | Column | 50MPa | Concrete Rectangular | 450 | 450 | 2025 | 3125 | 0.63 | 1548.17 | G300E | 33492708.33 | 262.8 | G300E | 0 | 0
1122 | Story31 | C11 | 50 MPa RC Column (45 cm x 45 cm) | Column | 50MPa | Concrete Rectangular | 450 | 450 | 2025 | 3125 | 0.63 | 1548.17 | G300E | 44215625 | 346.93 | G300E | 0 | 0
1123 | Story31 | C12 | 50 MPa RC Column (45 cm x 45 cm) | Column | 50MPa | Concrete Rectangular | 450 | 450 | 2025 | 3125 | 0.63 | 1548.17 | G300E | 39715625 | 311.62 | G300E | 0 | 0
1124 | Story31 | C13 | 50 MPa RC Column (45 cm x 45 cm) | Column | 50MPa | Concrete Rectangular | 450 | 450 | 2025 | 3125 | 0.63 | 1548.17 | G300E | 39711458.33 | 311.59 | G300E | 0 | 0
1125 | Story31 | C14 | 50 MPa RC Column (45 cm x 45 cm) | Column | 50MPa | Concrete Rectangular | 450 | 450 | 2025 | 3125 | 0.63 | 1548.17 | G300E | 44210416.67 | 346.89 | G300E | 0 | 0
1126 | Story31 | C15 | 50 MPa RC Column (45 cm x 45 cm) | Column | 50MPa | Concrete Rectangular | 450 | 450 | 2025 | 3125 | 0.63 | 1548.17 | G300E | 33491666.67 | 262.79 | G300E | 0 | 0
1127 | Story31 | C16 | 50 MPa RC Column (45 cm x 45 cm) | Column | 50MPa | Concrete Rectangular | 450 | 450 | 2025 | 3125 | 0.63 | 1548.17 | G300E | 6913541.67 | 54.25 | G300E | 0 | 0
1128 | Story31 | C17 | 50 MPa RC Column (45 cm x 45 cm) | Column | 50MPa | Concrete Rectangular | 450 | 450 | 2025 | 3125 | 0.63 | 1548.17 | G300E | 6328125 | 49.65 | G300E | 0 | 0
1129 | Story31 | C18 | 50 MPa RC Column (45 cm x 45 cm) | Column | 50MPa | Concrete Rectangular | 450 | 450 | 2025 | 3125 | 0.63 | 1548.17 | G300E | 34496875 | 270.68 | G300E | 0 | 0
1130 | Story31 | C19 | 50 MPa RC Column (45 cm x 45 cm) | Column | 50MPa | Concrete Rectangular | 450 | 450 | 2025 | 3125 | 0.63 | 1548.17 | G300E | 29859375 | 234.29 | G300E | 0 | 0
1131 | Story31 | C2 | 50 MPa RC Column (45 cm x 45 cm) | Column | 50MPa | Concrete Rectangular | 450 | 450 | 2025 | 3125 | 0.63 | 1548.17 | G300E | 6328125 | 49.65 | G300E | 0 | 0
1132 | Story31 | C22 | 50 MPa RC Column (45 cm x 45 cm) | Column | 50MPa | Concrete Rectangular | 450 | 450 | 2025 | 3125 | 0.63 | 1548.17 | G300E | 29854166.67 | 234.25 | G300E | 0 | 0
1133 | Story31 | C23 | 50 MPa RC Column (45 cm x 45 cm) | Column | 50MPa | Concrete Rectangular | 450 | 450 | 2025 | 3125 | 0.63 | 1548.17 | G300E | 34483333.33 | 270.57 | G300E | 0 | 0
1134 | Story31 | C24 | 50 MPa RC Column (45 cm x 45 cm) | Column | 50MPa | Concrete Rectangular | 450 | 450 | 2025 | 3125 | 0.63 | 1548.17 | G300E | 6328125 | 49.65 | G300E | 0 | 0
1135 | Story31 | C25 | 50 MPa RC Column (45 cm x 45 cm) | Column | 50MPa | Concrete Rectangular | 450 | 450 | 2025 | 3125 | 0.63 | 1548.17 | G300E | 6328125 | 49.65 | G300E | 0 | 0
1136 | Story31 | C26 | 50 MPa RC Column (45 cm x 45 cm) | Column | 50MPa | Concrete Rectangular | 450 | 450 | 2025 | 3125 | 0.63 | 1548.17 | G300E | 34501041.67 | 270.71 | G300E | 0 | 0
1137 | Story31 | C27 | 50 MPa RC Column (45 cm x 45 cm) | Column | 50MPa | Concrete Rectangular | 450 | 450 | 2025 | 3125 | 0.63 | 1548.17 | G300E | 29862500 | 234.31 | G300E | 0 | 0
1138 | Story31 | C3 | 50 MPa RC Column (45 cm x 45 cm) | Column | 50MPa | Concrete Rectangular | 450 | 450 | 2025 | 3125 | 0.63 | 1548.17 | G300E | 7286458.33 | 57.17 | G300E | 0 | 0
1139 | Story31 | C30 | 50 MPa RC Column (45 cm x 45 cm) | Column | 50MPa | Concrete Rectangular | 450 | 450 | 2025 | 3125 | 0.63 | 1548.17 | G300E | 29848958.33 | 234.21 | G300E | 0 | 0
1140 | Story31 | C31 | 50 MPa RC Column (45 cm x 45 cm) | Column | 50MPa | Concrete Rectangular | 450 | 450 | 2025 | 3125 | 0.63 | 1548.17 | G300E | 34469791.67 | 270.46 | G300E | 0 | 0
1141 | Story31 | C32 | 50 MPa RC Column (45 cm x 45 cm) | Column | 50MPa | Concrete Rectangular | 450 | 450 | 2025 | 3125 | 0.63 | 1548.17 | G300E | 6328125 | 49.65 | G300E | 0 | 0
1142 | Story31 | C33 | 50 MPa RC Column (45 cm x 45 cm) | Column | 50MPa | Concrete Rectangular | 450 | 450 | 2025 | 3125 | 0.63 | 1548.17 | G300E | 6912500 | 54.24 | G300E | 0 | 0
1143 | Story31 | C34 | 50 MPa RC Column (45 cm x 45 cm) | Column | 50MPa | Concrete Rectangular | 450 | 450 | 2025 | 3125 | 0.63 | 1548.17 | G300E | 33493750 | 262.8 | G300E | 0 | 0
1144 | Story31 | C35 | 50 MPa RC Column (45 cm x 45 cm) | Column | 50MPa | Concrete Rectangular | 450 | 450 | 2025 | 3125 | 0.63 | 1548.17 | G300E | 44216666.67 | 346.94 | G300E | 0 | 0
1145 | Story31 | C36 | 50 MPa RC Column (45 cm x 45 cm) | Column | 50MPa | Concrete Rectangular | 450 | 450 | 2025 | 3125 | 0.63 | 1548.17 | G300E | 39710416.67 | 311.58 | G300E | 0 | 0
1146 | Story31 | C37 | 50 MPa RC Column (45 cm x 45 cm) | Column | 50MPa | Concrete Rectangular | 450 | 450 | 2025 | 3125 | 0.63 | 1548.17 | G300E | 39679166.67 | 311.34 | G300E | 0 | 0
1147 | Story31 | C38 | 50 MPa RC Column (45 cm x 45 cm) | Column | 50MPa | Concrete Rectangular | 450 | 450 | 2025 | 3125 | 0.63 | 1548.17 | G300E | 44150000 | 346.42 | G300E | 0 | 0
1148 | Story31 | C39 | 50 MPa RC Column (45 cm x 45 cm) | Column | 50MPa | Concrete Rectangular | 450 | 450 | 2025 | 3125 | 0.63 | 1548.17 | G300E | 33423958.33 | 262.26 | G300E | 0 | 0
1149 | Story31 | C4 | 50 MPa RC Column (45 cm x 45 cm) | Column | 50MPa | Concrete Rectangular | 450 | 450 | 2025 | 3125 | 0.63 | 1548.17 | G300E | 7210000 | 56.57 | G300E | 0 | 0
1150 | Story31 | C40 | 50 MPa RC Column (45 cm x 45 cm) | Column | 50MPa | Concrete Rectangular | 450 | 450 | 2025 | 3125 | 0.63 | 1548.17 | G300E | 7010416.67 | 55.01 | G300E | 0 | 0
1151 | Story31 | C41 | 50 MPa RC Column (45 cm x 45 cm) | Column | 50MPa | Concrete Rectangular | 450 | 450 | 2025 | 3125 | 0.63 | 1548.17 | G300E | 6328125 | 49.65 | G300E | 0 | 0
1152 | Story31 | C42 | 50 MPa RC Column (45 cm x 45 cm) | Column | 50MPa | Concrete Rectangular | 450 | 450 | 2025 | 3125 | 0.63 | 1548.17 | G300E | 6328125 | 49.65 | G300E | 0 | 0
1153 | Story31 | C43 | 50 MPa RC Column (45 cm x 45 cm) | Column | 50MPa | Concrete Rectangular | 450 | 450 | 2025 | 3125 | 0.63 | 1548.17 | G300E | 7288541.67 | 57.19 | G300E | 0 | 0
1154 | Story31 | C44 | 50 MPa RC Column (45 cm x 45 cm) | Column | 50MPa | Concrete Rectangular | 450 | 450 | 2025 | 3125 | 0.63 | 1548.17 | G300E | 7208750 | 56.56 | G300E | 0 | 0
1155 | Story31 | C45 | 50 MPa RC Column (45 cm x 45 cm) | Column | 50MPa | Concrete Rectangular | 450 | 450 | 2025 | 3125 | 0.63 | 1548.17 | G300E | 7211875 | 56.59 | G300E | 0 | 0
1156 | Story31 | C46 | 50 MPa RC Column (45 cm x 45 cm) | Column | 50MPa | Concrete Rectangular | 450 | 450 | 2025 | 3125 | 0.63 | 1548.17 | G300E | 7279166.67 | 57.12 | G300E | 0 | 0
1157 | Story31 | C47 | 50 MPa RC Column (45 cm x 45 cm) | Column | 50MPa | Concrete Rectangular | 450 | 450 | 2025 | 3125 | 0.63 | 1548.17 | G300E | 6328125 | 49.65 | G300E | 0 | 0
1158 | Story31 | C48 | 50 MPa RC Column (45 cm x 45 cm) | Column | 50MPa | Concrete Rectangular | 450 | 450 | 2025 | 3125 | 0.63 | 1548.17 | G300E | 6328125 | 49.65 | G300E | 0 | 0
1159 | Story31 | C5 | 50 MPa RC Column (45 cm x 45 cm) | Column | 50MPa | Concrete Rectangular | 450 | 450 | 2025 | 3125 | 0.63 | 1548.17 | G300E | 7206875 | 56.55 | G300E | 0 | 0
1160 | Story31 | C6 | 50 MPa RC Column (45 cm x 45 cm) | Column | 50MPa | Concrete Rectangular | 450 | 450 | 2025 | 3125 | 0.63 | 1548.17 | G300E | 7287500 | 57.18 | G300E | 0 | 0
1161 | Story31 | C7 | 50 MPa RC Column (45 cm x 45 cm) | Column | 50MPa | Concrete Rectangular | 450 | 450 | 2025 | 3125 | 0.63 | 1548.17 | G300E | 6328125 | 49.65 | G300E | 0 | 0
1162 | Story31 | C8 | 50 MPa RC Column (45 cm x 45 cm) | Column | 50MPa | Concrete Rectangular | 450 | 450 | 2025 | 3125 | 0.63 | 1548.17 | G300E | 6328125 | 49.65 | G300E | 0 | 0
1163 | Story31 | C9 | 50 MPa RC Column (45 cm x 45 cm) | Column | 50MPa | Concrete Rectangular | 450 | 450 | 2025 | 3125 | 0.63 | 1548.17 | G300E | 6914583.33 | 54.25 | G300E | 0 | 0
1164 | Story31 | D17 | 50 MPa RC Column (87.5 cm x 87.5 cm) | Column | 50MPa | Concrete Rectangular | 875 | 875 | 7656.3 | 24258.8 | 18.57 | 45438.88 | G300E | 1225143524.11 | 9612.93 | G300E | 0 | 0
1165 | Story31 | D18 | 50 MPa RC Column (90 cm x 90 cm) | Column | 50MPa | Concrete Rectangular | 900 | 900 | 8100 | 25104.8 | 20.33 | 49748.96 | G300E | 1280886645.27 | 10050.31 | G300E | 0 | 0
1166 | Story31 | D19 | 50 MPa RC Column (87.5 cm x 87.5 cm) | Column | 50MPa | Concrete Rectangular | 875 | 875 | 7656.3 | 24258.8 | 18.57 | 45438.88 | G300E | 1227948110.93 | 9634.94 | G300E | 0 | 0
1167 | Story31 | D20 | 50 MPa RC Column (87.5 cm x 87.5 cm) | Column | 50MPa | Concrete Rectangular | 875 | 875 | 7656.3 | 24258.8 | 18.57 | 45438.88 | G300E | 1227934633.82 | 9634.83 | G300E | 0 | 0
1168 | Story31 | D21 | 50 MPa RC Column (87.5 cm x 87.5 cm) | Column | 50MPa | Concrete Rectangular | 875 | 875 | 7656.3 | 24258.8 | 18.57 | 45438.88 | G300E | 1225320074.27 | 9614.32 | G300E | 0 | 0
1169 | Story31 | D22 | 50 MPa RC Column (90 cm x 90 cm) | Column | 50MPa | Concrete Rectangular | 900 | 900 | 8100 | 25104.8 | 20.33 | 49748.96 | G300E | 1281409661.93 | 10054.42 | G300E | 0 | 0
1170 | Story31 | D23 | 50 MPa RC Column (87.5 cm x 87.5 cm) | Column | 50MPa | Concrete Rectangular | 875 | 875 | 7656.3 | 25104.8 | 19.22 | 47023.52 | G300E | 1229131008 | 9644.22 | G300E | 0 | 0
1171 | Story31 | D24 | 50 MPa RC Column (87.5 cm x 87.5 cm) | Column | 50MPa | Concrete Rectangular | 875 | 875 | 7656.3 | 25104.8 | 19.22 | 47023.52 | G300E | 1229139376.27 | 9644.28 | G300E | 0 | 0
1172 | Story31 | D25 | 50 MPa RC Column (87.5 cm x 87.5 cm) | Column | 50MPa | Concrete Rectangular | 875 | 875 | 7656.3 | 25104.8 | 19.22 | 47023.52 | G300E | 1229137284.2 | 9644.27 | G300E | 0 | 0
1173 | Story31 | D26 | 50 MPa RC Column (87.5 cm x 87.5 cm) | Column | 50MPa | Concrete Rectangular | 875 | 875 | 7656.3 | 25104.8 | 19.22 | 47023.52 | G300E | 1228894604.47 | 9642.36 | G300E | 0 | 0
1174 | Story31 | D27 | 50 MPa RC Column (90 cm x 90 cm) | Column | 50MPa | Concrete Rectangular | 900 | 900 | 8100 | 25104.8 | 20.33 | 49748.96 | G300E | 1281074931.27 | 10051.79 | G300E | 0 | 0
1175 | Story31 | D28 | 50 MPa RC Column (87.5 cm x 87.5 cm) | Column | 50MPa | Concrete Rectangular | 875 | 875 | 7656.3 | 24258.8 | 18.57 | 45438.88 | G300E | 1225425195.73 | 9615.14 | G300E | 0 | 0
1176 | Story31 | D29 | 50 MPa RC Column (87.5 cm x 87.5 cm) | Column | 50MPa | Concrete Rectangular | 875 | 875 | 7656.3 | 24258.8 | 18.57 | 45438.88 | G300E | 1227929242.98 | 9634.79 | G300E | 0 | 0
1177 | Story31 | D30 | 50 MPa RC Column (87.5 cm x 87.5 cm) | Column | 50MPa | Concrete Rectangular | 875 | 875 | 7656.3 | 24258.8 | 18.57 | 45438.88 | G300E | 1228620618.78 | 9640.21 | G300E | 0 | 0
1178 | Story31 | D31 | 50 MPa RC Column (90 cm x 90 cm) | Column | 50MPa | Concrete Rectangular | 900 | 900 | 8100 | 25104.8 | 20.33 | 49748.96 | G300E | 1282026821.6 | 10059.26 | G300E | 0 | 0
1179 | Story31 | D32 | 50 MPa RC Column (87.5 cm x 87.5 cm) | Column | 50MPa | Concrete Rectangular | 875 | 875 | 7656.3 | 24258.8 | 18.57 | 45438.88 | G300E | 1224585571.71 | 9608.55 | G300E | 0 | 0
1180 | Story32 | C1 | 50 MPa RC Column (45 cm x 45 cm) | Column | 50MPa | Concrete Rectangular | 450 | 450 | 2025 | 3125 | 0.63 | 1548.17 | G300E | 6328125 | 49.65 | G300E | 0 | 0
1181 | Story32 | C10 | 50 MPa RC Column (45 cm x 45 cm) | Column | 50MPa | Concrete Rectangular | 450 | 450 | 2025 | 3125 | 0.63 | 1548.17 | G300E | 25873958.33 | 203.02 | G300E | 0 | 0
1182 | Story32 | C11 | 50 MPa RC Column (45 cm x 45 cm) | Column | 50MPa | Concrete Rectangular | 450 | 450 | 2025 | 3125 | 0.63 | 1548.17 | G300E | 36268750 | 284.58 | G300E | 0 | 0
1183 | Story32 | C12 | 50 MPa RC Column (45 cm x 45 cm) | Column | 50MPa | Concrete Rectangular | 450 | 450 | 2025 | 3125 | 0.63 | 1548.17 | G300E | 32112500 | 251.97 | G300E | 0 | 0
1184 | Story32 | C13 | 50 MPa RC Column (45 cm x 45 cm) | Column | 50MPa | Concrete Rectangular | 450 | 450 | 2025 | 3125 | 0.63 | 1548.17 | G300E | 32108333.33 | 251.93 | G300E | 0 | 0
1185 | Story32 | C14 | 50 MPa RC Column (45 cm x 45 cm) | Column | 50MPa | Concrete Rectangular | 450 | 450 | 2025 | 3125 | 0.63 | 1548.17 | G300E | 36263541.67 | 284.54 | G300E | 0 | 0
1186 | Story32 | C15 | 50 MPa RC Column (45 cm x 45 cm) | Column | 50MPa | Concrete Rectangular | 450 | 450 | 2025 | 3125 | 0.63 | 1548.17 | G300E | 25871875 | 203 | G300E | 0 | 0
1187 | Story32 | C16 | 50 MPa RC Column (45 cm x 45 cm) | Column | 50MPa | Concrete Rectangular | 450 | 450 | 2025 | 3125 | 0.63 | 1548.17 | G300E | 6328125 | 49.65 | G300E | 0 | 0
1188 | Story32 | C17 | 50 MPa RC Column (45 cm x 45 cm) | Column | 50MPa | Concrete Rectangular | 450 | 450 | 2025 | 3125 | 0.63 | 1548.17 | G300E | 6328125 | 49.65 | G300E | 0 | 0
1189 | Story32 | C18 | 50 MPa RC Column (45 cm x 45 cm) | Column | 50MPa | Concrete Rectangular | 450 | 450 | 2025 | 3125 | 0.63 | 1548.17 | G300E | 27680208.33 | 217.19 | G300E | 0 | 0
1190 | Story32 | C19 | 50 MPa RC Column (45 cm x 45 cm) | Column | 50MPa | Concrete Rectangular | 450 | 450 | 2025 | 3125 | 0.63 | 1548.17 | G300E | 22808333.33 | 178.96 | G300E | 0 | 0
1191 | Story32 | C2 | 50 MPa RC Column (45 cm x 45 cm) | Column | 50MPa | Concrete Rectangular | 450 | 450 | 2025 | 3125 | 0.63 | 1548.17 | G300E | 6328125 | 49.65 | G300E | 0 | 0
1192 | Story32 | C22 | 50 MPa RC Column (45 cm x 45 cm) | Column | 50MPa | Concrete Rectangular | 450 | 450 | 2025 | 3125 | 0.63 | 1548.17 | G300E | 22802083.33 | 178.91 | G300E | 0 | 0
1193 | Story32 | C23 | 50 MPa RC Column (45 cm x 45 cm) | Column | 50MPa | Concrete Rectangular | 450 | 450 | 2025 | 3125 | 0.63 | 1548.17 | G300E | 27665625 | 217.07 | G300E | 0 | 0
1194 | Story32 | C24 | 50 MPa RC Column (45 cm x 45 cm) | Column | 50MPa | Concrete Rectangular | 450 | 450 | 2025 | 3125 | 0.63 | 1548.17 | G300E | 6328125 | 49.65 | G300E | 0 | 0
1195 | Story32 | C25 | 50 MPa RC Column (45 cm x 45 cm) | Column | 50MPa | Concrete Rectangular | 450 | 450 | 2025 | 3125 | 0.63 | 1548.17 | G300E | 6328125 | 49.65 | G300E | 0 | 0
1196 | Story32 | C26 | 50 MPa RC Column (45 cm x 45 cm) | Column | 50MPa | Concrete Rectangular | 450 | 450 | 2025 | 3125 | 0.63 | 1548.17 | G300E | 27683333.33 | 217.21 | G300E | 0 | 0
1197 | Story32 | C27 | 50 MPa RC Column (45 cm x 45 cm) | Column | 50MPa | Concrete Rectangular | 450 | 450 | 2025 | 3125 | 0.63 | 1548.17 | G300E | 22811458.33 | 178.99 | G300E | 0 | 0
1198 | Story32 | C3 | 50 MPa RC Column (45 cm x 45 cm) | Column | 50MPa | Concrete Rectangular | 450 | 450 | 2025 | 3125 | 0.63 | 1548.17 | G300E | 6328125 | 49.65 | G300E | 0 | 0
1199 | Story32 | C30 | 50 MPa RC Column (45 cm x 45 cm) | Column | 50MPa | Concrete Rectangular | 450 | 450 | 2025 | 3125 | 0.63 | 1548.17 | G300E | 22793750 | 178.85 | G300E | 0 | 0
1200 | Story32 | C31 | 50 MPa RC Column (45 cm x 45 cm) | Column | 50MPa | Concrete Rectangular | 450 | 450 | 2025 | 3125 | 0.63 | 1548.17 | G300E | 27652083.33 | 216.97 | G300E | 0 | 0
1201 | Story32 | C32 | 50 MPa RC Column (45 cm x 45 cm) | Column | 50MPa | Concrete Rectangular | 450 | 450 | 2025 | 3125 | 0.63 | 1548.17 | G300E | 6328125 | 49.65 | G300E | 0 | 0
1202 | Story32 | C33 | 50 MPa RC Column (45 cm x 45 cm) | Column | 50MPa | Concrete Rectangular | 450 | 450 | 2025 | 3125 | 0.63 | 1548.17 | G300E | 6328125 | 49.65 | G300E | 0 | 0
1203 | Story32 | C34 | 50 MPa RC Column (45 cm x 45 cm) | Column | 50MPa | Concrete Rectangular | 450 | 450 | 2025 | 3125 | 0.63 | 1548.17 | G300E | 25875000 | 203.02 | G300E | 0 | 0
1204 | Story32 | C35 | 50 MPa RC Column (45 cm x 45 cm) | Column | 50MPa | Concrete Rectangular | 450 | 450 | 2025 | 3125 | 0.63 | 1548.17 | G300E | 36268750 | 284.58 | G300E | 0 | 0
1205 | Story32 | C36 | 50 MPa RC Column (45 cm x 45 cm) | Column | 50MPa | Concrete Rectangular | 450 | 450 | 2025 | 3125 | 0.63 | 1548.17 | G300E | 32106250 | 251.92 | G300E | 0 | 0
1206 | Story32 | C37 | 50 MPa RC Column (45 cm x 45 cm) | Column | 50MPa | Concrete Rectangular | 450 | 450 | 2025 | 3125 | 0.63 | 1548.17 | G300E | 32080208.33 | 251.71 | G300E | 0 | 0
1207 | Story32 | C38 | 50 MPa RC Column (45 cm x 45 cm) | Column | 50MPa | Concrete Rectangular | 450 | 450 | 2025 | 3125 | 0.63 | 1548.17 | G300E | 36210416.67 | 284.12 | G300E | 0 | 0
1208 | Story32 | C39 | 50 MPa RC Column (45 cm x 45 cm) | Column | 50MPa | Concrete Rectangular | 450 | 450 | 2025 | 3125 | 0.63 | 1548.17 | G300E | 25801041.67 | 202.44 | G300E | 0 | 0
1209 | Story32 | C4 | 50 MPa RC Column (45 cm x 45 cm) | Column | 50MPa | Concrete Rectangular | 450 | 450 | 2025 | 3125 | 0.63 | 1548.17 | G300E | 6558750 | 51.46 | G300E | 0 | 0
1210 | Story32 | C40 | 50 MPa RC Column (45 cm x 45 cm) | Column | 50MPa | Concrete Rectangular | 450 | 450 | 2025 | 3125 | 0.63 | 1548.17 | G300E | 6328125 | 49.65 | G300E | 0 | 0
1211 | Story32 | C41 | 50 MPa RC Column (45 cm x 45 cm) | Column | 50MPa | Concrete Rectangular | 450 | 450 | 2025 | 3125 | 0.63 | 1548.17 | G300E | 6328125 | 49.65 | G300E | 0 | 0
1212 | Story32 | C42 | 50 MPa RC Column (45 cm x 45 cm) | Column | 50MPa | Concrete Rectangular | 450 | 450 | 2025 | 3125 | 0.63 | 1548.17 | G300E | 6328125 | 49.65 | G300E | 0 | 0
1213 | Story32 | C43 | 50 MPa RC Column (45 cm x 45 cm) | Column | 50MPa | Concrete Rectangular | 450 | 450 | 2025 | 3125 | 0.63 | 1548.17 | G300E | 6328125 | 49.65 | G300E | 0 | 0
1214 | Story32 | C44 | 50 MPa RC Column (45 cm x 45 cm) | Column | 50MPa | Concrete Rectangular | 450 | 450 | 2025 | 3125 | 0.63 | 1548.17 | G300E | 6556250 | 51.44 | G300E | 0 | 0
1215 | Story32 | C45 | 50 MPa RC Column (45 cm x 45 cm) | Column | 50MPa | Concrete Rectangular | 450 | 450 | 2025 | 3125 | 0.63 | 1548.17 | G300E | 6558125 | 51.46 | G300E | 0 | 0
1216 | Story32 | C46 | 50 MPa RC Column (45 cm x 45 cm) | Column | 50MPa | Concrete Rectangular | 450 | 450 | 2025 | 3125 | 0.63 | 1548.17 | G300E | 6328125 | 49.65 | G300E | 0 | 0
1217 | Story32 | C47 | 50 MPa RC Column (45 cm x 45 cm) | Column | 50MPa | Concrete Rectangular | 450 | 450 | 2025 | 3125 | 0.63 | 1548.17 | G300E | 6328125 | 49.65 | G300E | 0 | 0
1218 | Story32 | C48 | 50 MPa RC Column (45 cm x 45 cm) | Column | 50MPa | Concrete Rectangular | 450 | 450 | 2025 | 3125 | 0.63 | 1548.17 | G300E | 6328125 | 49.65 | G300E | 0 | 0
1219 | Story32 | C5 | 50 MPa RC Column (45 cm x 45 cm) | Column | 50MPa | Concrete Rectangular | 450 | 450 | 2025 | 3125 | 0.63 | 1548.17 | G300E | 6556250 | 51.44 | G300E | 0 | 0
1220 | Story32 | C6 | 50 MPa RC Column (45 cm x 45 cm) | Column | 50MPa | Concrete Rectangular | 450 | 450 | 2025 | 3125 | 0.63 | 1548.17 | G300E | 6328125 | 49.65 | G300E | 0 | 0
1221 | Story32 | C7 | 50 MPa RC Column (45 cm x 45 cm) | Column | 50MPa | Concrete Rectangular | 450 | 450 | 2025 | 3125 | 0.63 | 1548.17 | G300E | 6328125 | 49.65 | G300E | 0 | 0
1222 | Story32 | C8 | 50 MPa RC Column (45 cm x 45 cm) | Column | 50MPa | Concrete Rectangular | 450 | 450 | 2025 | 3125 | 0.63 | 1548.17 | G300E | 6328125 | 49.65 | G300E | 0 | 0
1223 | Story32 | C9 | 50 MPa RC Column (45 cm x 45 cm) | Column | 50MPa | Concrete Rectangular | 450 | 450 | 2025 | 3125 | 0.63 | 1548.17 | G300E | 6328125 | 49.65 | G300E | 0 | 0
1224 | Story33 | C1 | 50 MPa RC Column (42.5 cm x 42.5 cm) | Column | 50MPa | Concrete Rectangular | 425 | 425 | 1806.3 | 3100 | 0.56 | 1369.88 | G300E | 5598600 | 43.93 | G300E | 0 | 0
1225 | Story33 | C10 | 50 MPa RC Column (42.5 cm x 42.5 cm) | Column | 50MPa | Concrete Rectangular | 425 | 425 | 1806.3 | 3100 | 0.56 | 1369.88 | G300E | 27083666.67 | 212.51 | G300E | 0 | 0
1226 | Story33 | C11 | 50 MPa RC Column (42.5 cm x 42.5 cm) | Column | 50MPa | Concrete Rectangular | 425 | 425 | 1806.3 | 3100 | 0.56 | 1369.88 | G300E | 36983000 | 290.18 | G300E | 0 | 0
1227 | Story33 | C12 | 50 MPa RC Column (42.5 cm x 42.5 cm) | Column | 50MPa | Concrete Rectangular | 425 | 425 | 1806.3 | 3100 | 0.56 | 1369.88 | G300E | 32961266.67 | 258.63 | G300E | 0 | 0
1228 | Story33 | C13 | 50 MPa RC Column (42.5 cm x 42.5 cm) | Column | 50MPa | Concrete Rectangular | 425 | 425 | 1806.3 | 3100 | 0.56 | 1369.88 | G300E | 32957133.33 | 258.59 | G300E | 0 | 0
1229 | Story33 | C14 | 50 MPa RC Column (42.5 cm x 42.5 cm) | Column | 50MPa | Concrete Rectangular | 425 | 425 | 1806.3 | 3100 | 0.56 | 1369.88 | G300E | 36976800 | 290.13 | G300E | 0 | 0
1230 | Story33 | C15 | 50 MPa RC Column (42.5 cm x 42.5 cm) | Column | 50MPa | Concrete Rectangular | 425 | 425 | 1806.3 | 3100 | 0.56 | 1369.88 | G300E | 27084700 | 212.52 | G300E | 0 | 0
1231 | Story33 | C16 | 50 MPa RC Column (42.5 cm x 42.5 cm) | Column | 50MPa | Concrete Rectangular | 425 | 425 | 1806.3 | 3100 | 0.56 | 1369.88 | G300E | 5598600 | 43.93 | G300E | 0 | 0
1232 | Story33 | C17 | 50 MPa RC Column (42.5 cm x 42.5 cm) | Column | 50MPa | Concrete Rectangular | 425 | 425 | 1806.3 | 3100 | 0.56 | 1369.88 | G300E | 5598600 | 43.93 | G300E | 0 | 0
1233 | Story33 | C18 | 50 MPa RC Column (42.5 cm x 42.5 cm) | Column | 50MPa | Concrete Rectangular | 425 | 425 | 1806.3 | 3100 | 0.56 | 1369.88 | G300E | 28508633.33 | 223.69 | G300E | 0 | 0
1234 | Story33 | C19 | 50 MPa RC Column (42.5 cm x 42.5 cm) | Column | 50MPa | Concrete Rectangular | 425 | 425 | 1806.3 | 3100 | 0.56 | 1369.88 | G300E | 23442200 | 183.94 | G300E | 0 | 0
1235 | Story33 | C2 | 50 MPa RC Column (42.5 cm x 42.5 cm) | Column | 50MPa | Concrete Rectangular | 425 | 425 | 1806.3 | 3100 | 0.56 | 1369.88 | G300E | 6805740 | 53.4 | G300E | 0 | 0
1236 | Story33 | C22 | 50 MPa RC Column (42.5 cm x 42.5 cm) | Column | 50MPa | Concrete Rectangular | 425 | 425 | 1806.3 | 3100 | 0.56 | 1369.88 | G300E | 23433933.33 | 183.87 | G300E | 0 | 0
1237 | Story33 | C23 | 50 MPa RC Column (42.5 cm x 42.5 cm) | Column | 50MPa | Concrete Rectangular | 425 | 425 | 1806.3 | 3100 | 0.56 | 1369.88 | G300E | 28496233.33 | 223.59 | G300E | 0 | 0
1238 | Story33 | C24 | 50 MPa RC Column (42.5 cm x 42.5 cm) | Column | 50MPa | Concrete Rectangular | 425 | 425 | 1806.3 | 3100 | 0.56 | 1369.88 | G300E | 5598600 | 43.93 | G300E | 0 | 0
1239 | Story33 | C25 | 50 MPa RC Column (42.5 cm x 42.5 cm) | Column | 50MPa | Concrete Rectangular | 425 | 425 | 1806.3 | 3100 | 0.56 | 1369.88 | G300E | 5598600 | 43.93 | G300E | 0 | 0
1240 | Story33 | C26 | 50 MPa RC Column (42.5 cm x 42.5 cm) | Column | 50MPa | Concrete Rectangular | 425 | 425 | 1806.3 | 3100 | 0.56 | 1369.88 | G300E | 28512766.67 | 223.72 | G300E | 0 | 0
1241 | Story33 | C27 | 50 MPa RC Column (42.5 cm x 42.5 cm) | Column | 50MPa | Concrete Rectangular | 425 | 425 | 1806.3 | 3100 | 0.56 | 1369.88 | G300E | 23443233.33 | 183.94 | G300E | 0 | 0
1242 | Story33 | C3 | 50 MPa RC Column (42.5 cm x 42.5 cm) | Column | 50MPa | Concrete Rectangular | 425 | 425 | 1806.3 | 3100 | 0.56 | 1369.88 | G300E | 5598600 | 43.93 | G300E | 0 | 0
1243 | Story33 | C30 | 50 MPa RC Column (42.5 cm x 42.5 cm) | Column | 50MPa | Concrete Rectangular | 425 | 425 | 1806.3 | 3100 | 0.56 | 1369.88 | G300E | 23423600 | 183.79 | G300E | 0 | 0
1244 | Story33 | C31 | 50 MPa RC Column (42.5 cm x 42.5 cm) | Column | 50MPa | Concrete Rectangular | 425 | 425 | 1806.3 | 3100 | 0.56 | 1369.88 | G300E | 28483833.33 | 223.49 | G300E | 0 | 0
1245 | Story33 | C32 | 50 MPa RC Column (42.5 cm x 42.5 cm) | Column | 50MPa | Concrete Rectangular | 425 | 425 | 1806.3 | 3100 | 0.56 | 1369.88 | G300E | 5598600 | 43.93 | G300E | 0 | 0
1246 | Story33 | C33 | 50 MPa RC Column (42.5 cm x 42.5 cm) | Column | 50MPa | Concrete Rectangular | 425 | 425 | 1806.3 | 3100 | 0.56 | 1369.88 | G300E | 5598600 | 43.93 | G300E | 0 | 0
1247 | Story33 | C34 | 50 MPa RC Column (42.5 cm x 42.5 cm) | Column | 50MPa | Concrete Rectangular | 425 | 425 | 1806.3 | 3100 | 0.56 | 1369.88 | G300E | 27087800 | 212.54 | G300E | 0 | 0
1248 | Story33 | C35 | 50 MPa RC Column (42.5 cm x 42.5 cm) | Column | 50MPa | Concrete Rectangular | 425 | 425 | 1806.3 | 3100 | 0.56 | 1369.88 | G300E | 36983000 | 290.18 | G300E | 0 | 0
1249 | Story33 | C36 | 50 MPa RC Column (42.5 cm x 42.5 cm) | Column | 50MPa | Concrete Rectangular | 425 | 425 | 1806.3 | 3100 | 0.56 | 1369.88 | G300E | 32956100 | 258.59 | G300E | 0 | 0
1250 | Story33 | C37 | 50 MPa RC Column (42.5 cm x 42.5 cm) | Column | 50MPa | Concrete Rectangular | 425 | 425 | 1806.3 | 3100 | 0.56 | 1369.88 | G300E | 32934400 | 258.42 | G300E | 0 | 0
1251 | Story33 | C38 | 50 MPa RC Column (42.5 cm x 42.5 cm) | Column | 50MPa | Concrete Rectangular | 425 | 425 | 1806.3 | 3100 | 0.56 | 1369.88 | G300E | 36926166.67 | 289.74 | G300E | 0 | 0
1252 | Story33 | C39 | 50 MPa RC Column (42.5 cm x 42.5 cm) | Column | 50MPa | Concrete Rectangular | 425 | 425 | 1806.3 | 3100 | 0.56 | 1369.88 | G300E | 27043366.67 | 212.19 | G300E | 0 | 0
1253 | Story33 | C4 | 50 MPa RC Column (42.5 cm x 42.5 cm) | Column | 50MPa | Concrete Rectangular | 425 | 425 | 1806.3 | 3100 | 0.56 | 1369.88 | G300E | 5598600 | 43.93 | G300E | 0 | 0
1254 | Story33 | C40 | 50 MPa RC Column (42.5 cm x 42.5 cm) | Column | 50MPa | Concrete Rectangular | 425 | 425 | 1806.3 | 3100 | 0.56 | 1369.88 | G300E | 5598600 | 43.93 | G300E | 0 | 0
1255 | Story33 | C41 | 50 MPa RC Column (42.5 cm x 42.5 cm) | Column | 50MPa | Concrete Rectangular | 425 | 425 | 1806.3 | 3100 | 0.56 | 1369.88 | G300E | 5598600 | 43.93 | G300E | 0 | 0
1256 | Story33 | C42 | 50 MPa RC Column (42.5 cm x 42.5 cm) | Column | 50MPa | Concrete Rectangular | 425 | 425 | 1806.3 | 3100 | 0.56 | 1369.88 | G300E | 6810080 | 53.43 | G300E | 0 | 0
1257 | Story33 | C43 | 50 MPa RC Column (42.5 cm x 42.5 cm) | Column | 50MPa | Concrete Rectangular | 425 | 425 | 1806.3 | 3100 | 0.56 | 1369.88 | G300E | 5598600 | 43.93 | G300E | 0 | 0
1258 | Story33 | C44 | 50 MPa RC Column (42.5 cm x 42.5 cm) | Column | 50MPa | Concrete Rectangular | 425 | 425 | 1806.3 | 3100 | 0.56 | 1369.88 | G300E | 5598600 | 43.93 | G300E | 0 | 0
1259 | Story33 | C45 | 50 MPa RC Column (42.5 cm x 42.5 cm) | Column | 50MPa | Concrete Rectangular | 425 | 425 | 1806.3 | 3100 | 0.56 | 1369.88 | G300E | 5598600 | 43.93 | G300E | 0 | 0
1260 | Story33 | C46 | 50 MPa RC Column (42.5 cm x 42.5 cm) | Column | 50MPa | Concrete Rectangular | 425 | 425 | 1806.3 | 3100 | 0.56 | 1369.88 | G300E | 5598600 | 43.93 | G300E | 0 | 0
1261 | Story33 | C47 | 50 MPa RC Column (42.5 cm x 42.5 cm) | Column | 50MPa | Concrete Rectangular | 425 | 425 | 1806.3 | 3100 | 0.56 | 1369.88 | G300E | 6772880 | 53.14 | G300E | 0 | 0
1262 | Story33 | C48 | 50 MPa RC Column (42.5 cm x 42.5 cm) | Column | 50MPa | Concrete Rectangular | 425 | 425 | 1806.3 | 3100 | 0.56 | 1369.88 | G300E | 5598600 | 43.93 | G300E | 0 | 0
1263 | Story33 | C5 | 50 MPa RC Column (42.5 cm x 42.5 cm) | Column | 50MPa | Concrete Rectangular | 425 | 425 | 1806.3 | 3100 | 0.56 | 1369.88 | G300E | 5598600 | 43.93 | G300E | 0 | 0
1264 | Story33 | C6 | 50 MPa RC Column (42.5 cm x 42.5 cm) | Column | 50MPa | Concrete Rectangular | 425 | 425 | 1806.3 | 3100 | 0.56 | 1369.88 | G300E | 5598600 | 43.93 | G300E | 0 | 0
1265 | Story33 | C7 | 50 MPa RC Column (42.5 cm x 42.5 cm) | Column | 50MPa | Concrete Rectangular | 425 | 425 | 1806.3 | 3100 | 0.56 | 1369.88 | G300E | 6808840 | 53.42 | G300E | 0 | 0
1266 | Story33 | C8 | 50 MPa RC Column (42.5 cm x 42.5 cm) | Column | 50MPa | Concrete Rectangular | 425 | 425 | 1806.3 | 3100 | 0.56 | 1369.88 | G300E | 5598600 | 43.93 | G300E | 0 | 0
1267 | Story33 | C9 | 50 MPa RC Column (42.5 cm x 42.5 cm) | Column | 50MPa | Concrete Rectangular | 425 | 425 | 1806.3 | 3100 | 0.56 | 1369.88 | G300E | 5598600 | 43.93 | G300E | 0 | 0
1268 | Story34 | C1 | 50 MPa RC Column (42.5 cm x 42.5 cm) | Column | 50MPa | Concrete Rectangular | 425 | 425 | 1806.3 | 3100 | 0.56 | 1369.88 | G300E | 5598600 | 43.93 | G300E | 0 | 0
1269 | Story34 | C10 | 50 MPa RC Column (42.5 cm x 42.5 cm) | Column | 50MPa | Concrete Rectangular | 425 | 425 | 1806.3 | 3100 | 0.56 | 1369.88 | G300E | 22545266.67 | 176.9 | G300E | 0 | 0
1270 | Story34 | C11 | 50 MPa RC Column (42.5 cm x 42.5 cm) | Column | 50MPa | Concrete Rectangular | 425 | 425 | 1806.3 | 3100 | 0.56 | 1369.88 | G300E | 30009033.33 | 235.46 | G300E | 0 | 0
1271 | Story34 | C12 | 50 MPa RC Column (42.5 cm x 42.5 cm) | Column | 50MPa | Concrete Rectangular | 425 | 425 | 1806.3 | 3100 | 0.56 | 1369.88 | G300E | 25508866.67 | 200.15 | G300E | 0 | 0
1272 | Story34 | C13 | 50 MPa RC Column (42.5 cm x 42.5 cm) | Column | 50MPa | Concrete Rectangular | 425 | 425 | 1806.3 | 3100 | 0.56 | 1369.88 | G300E | 25504733.33 | 200.12 | G300E | 0 | 0
1273 | Story34 | C14 | 50 MPa RC Column (42.5 cm x 42.5 cm) | Column | 50MPa | Concrete Rectangular | 425 | 425 | 1806.3 | 3100 | 0.56 | 1369.88 | G300E | 30004900 | 235.43 | G300E | 0 | 0
1274 | Story34 | C15 | 50 MPa RC Column (42.5 cm x 42.5 cm) | Column | 50MPa | Concrete Rectangular | 425 | 425 | 1806.3 | 3100 | 0.56 | 1369.88 | G300E | 22549400 | 176.93 | G300E | 0 | 0
1275 | Story34 | C16 | 50 MPa RC Column (42.5 cm x 42.5 cm) | Column | 50MPa | Concrete Rectangular | 425 | 425 | 1806.3 | 3100 | 0.56 | 1369.88 | G300E | 5598600 | 43.93 | G300E | 0 | 0
1276 | Story34 | C17 | 50 MPa RC Column (42.5 cm x 42.5 cm) | Column | 50MPa | Concrete Rectangular | 425 | 425 | 1806.3 | 3100 | 0.56 | 1369.88 | G300E | 5616166.67 | 44.07 | G300E | 0 | 0
1277 | Story34 | C18 | 50 MPa RC Column (42.5 cm x 42.5 cm) | Column | 50MPa | Concrete Rectangular | 425 | 425 | 1806.3 | 3100 | 0.56 | 1369.88 | G300E | 22447100 | 176.13 | G300E | 0 | 0
1278 | Story34 | C19 | 50 MPa RC Column (42.5 cm x 42.5 cm) | Column | 50MPa | Concrete Rectangular | 425 | 425 | 1806.3 | 3100 | 0.56 | 1369.88 | G300E | 17507766.67 | 137.37 | G300E | 0 | 0
1279 | Story34 | C2 | 50 MPa RC Column (42.5 cm x 42.5 cm) | Column | 50MPa | Concrete Rectangular | 425 | 425 | 1806.3 | 3100 | 0.56 | 1369.88 | G300E | 5598600 | 43.93 | G300E | 0 | 0
1280 | Story34 | C22 | 50 MPa RC Column (42.5 cm x 42.5 cm) | Column | 50MPa | Concrete Rectangular | 425 | 425 | 1806.3 | 3100 | 0.56 | 1369.88 | G300E | 17493300 | 137.26 | G300E | 0 | 0
1281 | Story34 | C23 | 50 MPa RC Column (42.5 cm x 42.5 cm) | Column | 50MPa | Concrete Rectangular | 425 | 425 | 1806.3 | 3100 | 0.56 | 1369.88 | G300E | 22433666.67 | 176.02 | G300E | 0 | 0
1282 | Story34 | C24 | 50 MPa RC Column (42.5 cm x 42.5 cm) | Column | 50MPa | Concrete Rectangular | 425 | 425 | 1806.3 | 3100 | 0.56 | 1369.88 | G300E | 5614100 | 44.05 | G300E | 0 | 0
1283 | Story34 | C25 | 50 MPa RC Column (42.5 cm x 42.5 cm) | Column | 50MPa | Concrete Rectangular | 425 | 425 | 1806.3 | 3100 | 0.56 | 1369.88 | G300E | 5619266.67 | 44.09 | G300E | 0 | 0
1284 | Story34 | C26 | 50 MPa RC Column (42.5 cm x 42.5 cm) | Column | 50MPa | Concrete Rectangular | 425 | 425 | 1806.3 | 3100 | 0.56 | 1369.88 | G300E | 22451233.33 | 176.16 | G300E | 0 | 0
1285 | Story34 | C27 | 50 MPa RC Column (42.5 cm x 42.5 cm) | Column | 50MPa | Concrete Rectangular | 425 | 425 | 1806.3 | 3100 | 0.56 | 1369.88 | G300E | 17508800 | 137.38 | G300E | 0 | 0
1286 | Story34 | C3 | 50 MPa RC Column (42.5 cm x 42.5 cm) | Column | 50MPa | Concrete Rectangular | 425 | 425 | 1806.3 | 3100 | 0.56 | 1369.88 | G300E | 5598600 | 43.93 | G300E | 0 | 0
1287 | Story34 | C30 | 50 MPa RC Column (42.5 cm x 42.5 cm) | Column | 50MPa | Concrete Rectangular | 425 | 425 | 1806.3 | 3100 | 0.56 | 1369.88 | G300E | 17480900 | 137.16 | G300E | 0 | 0
1288 | Story34 | C31 | 50 MPa RC Column (42.5 cm x 42.5 cm) | Column | 50MPa | Concrete Rectangular | 425 | 425 | 1806.3 | 3100 | 0.56 | 1369.88 | G300E | 22427466.67 | 175.97 | G300E | 0 | 0
1289 | Story34 | C32 | 50 MPa RC Column (42.5 cm x 42.5 cm) | Column | 50MPa | Concrete Rectangular | 425 | 425 | 1806.3 | 3100 | 0.56 | 1369.88 | G300E | 5599633.33 | 43.94 | G300E | 0 | 0
1290 | Story34 | C33 | 50 MPa RC Column (42.5 cm x 42.5 cm) | Column | 50MPa | Concrete Rectangular | 425 | 425 | 1806.3 | 3100 | 0.56 | 1369.88 | G300E | 5598600 | 43.93 | G300E | 0 | 0
1291 | Story34 | C34 | 50 MPa RC Column (42.5 cm x 42.5 cm) | Column | 50MPa | Concrete Rectangular | 425 | 425 | 1806.3 | 3100 | 0.56 | 1369.88 | G300E | 22554566.67 | 176.97 | G300E | 0 | 0
1292 | Story34 | C35 | 50 MPa RC Column (42.5 cm x 42.5 cm) | Column | 50MPa | Concrete Rectangular | 425 | 425 | 1806.3 | 3100 | 0.56 | 1369.88 | G300E | 30010066.67 | 235.47 | G300E | 0 | 0
1293 | Story34 | C36 | 50 MPa RC Column (42.5 cm x 42.5 cm) | Column | 50MPa | Concrete Rectangular | 425 | 425 | 1806.3 | 3100 | 0.56 | 1369.88 | G300E | 25502666.67 | 200.1 | G300E | 0 | 0
1294 | Story34 | C37 | 50 MPa RC Column (42.5 cm x 42.5 cm) | Column | 50MPa | Concrete Rectangular | 425 | 425 | 1806.3 | 3100 | 0.56 | 1369.88 | G300E | 25480966.67 | 199.93 | G300E | 0 | 0
1295 | Story34 | C38 | 50 MPa RC Column (42.5 cm x 42.5 cm) | Column | 50MPa | Concrete Rectangular | 425 | 425 | 1806.3 | 3100 | 0.56 | 1369.88 | G300E | 29961500 | 235.09 | G300E | 0 | 0
1296 | Story34 | C39 | 50 MPa RC Column (42.5 cm x 42.5 cm) | Column | 50MPa | Concrete Rectangular | 425 | 425 | 1806.3 | 3100 | 0.56 | 1369.88 | G300E | 22468800 | 176.3 | G300E | 0 | 0
1297 | Story34 | C4 | 50 MPa RC Column (42.5 cm x 42.5 cm) | Column | 50MPa | Concrete Rectangular | 425 | 425 | 1806.3 | 3100 | 0.56 | 1369.88 | G300E | 5781500 | 45.36 | G300E | 0 | 0
1298 | Story34 | C40 | 50 MPa RC Column (42.5 cm x 42.5 cm) | Column | 50MPa | Concrete Rectangular | 425 | 425 | 1806.3 | 3100 | 0.56 | 1369.88 | G300E | 5598600 | 43.93 | G300E | 0 | 0
1299 | Story34 | C41 | 50 MPa RC Column (42.5 cm x 42.5 cm) | Column | 50MPa | Concrete Rectangular | 425 | 425 | 1806.3 | 3100 | 0.56 | 1369.88 | G300E | 5598600 | 43.93 | G300E | 0 | 0
1300 | Story34 | C42 | 50 MPa RC Column (42.5 cm x 42.5 cm) | Column | 50MPa | Concrete Rectangular | 425 | 425 | 1806.3 | 3100 | 0.56 | 1369.88 | G300E | 5598600 | 43.93 | G300E | 0 | 0
1301 | Story34 | C43 | 50 MPa RC Column (42.5 cm x 42.5 cm) | Column | 50MPa | Concrete Rectangular | 425 | 425 | 1806.3 | 3100 | 0.56 | 1369.88 | G300E | 5598600 | 43.93 | G300E | 0 | 0
1302 | Story34 | C44 | 50 MPa RC Column (42.5 cm x 42.5 cm) | Column | 50MPa | Concrete Rectangular | 425 | 425 | 1806.3 | 3100 | 0.56 | 1369.88 | G300E | 5780466.67 | 45.36 | G300E | 0 | 0
1303 | Story34 | C45 | 50 MPa RC Column (42.5 cm x 42.5 cm) | Column | 50MPa | Concrete Rectangular | 425 | 425 | 1806.3 | 3100 | 0.56 | 1369.88 | G300E | 5779433.33 | 45.35 | G300E | 0 | 0
1304 | Story34 | C46 | 50 MPa RC Column (42.5 cm x 42.5 cm) | Column | 50MPa | Concrete Rectangular | 425 | 425 | 1806.3 | 3100 | 0.56 | 1369.88 | G300E | 5598600 | 43.93 | G300E | 0 | 0
1305 | Story34 | C47 | 50 MPa RC Column (42.5 cm x 42.5 cm) | Column | 50MPa | Concrete Rectangular | 425 | 425 | 1806.3 | 3100 | 0.56 | 1369.88 | G300E | 5598600 | 43.93 | G300E | 0 | 0
1306 | Story34 | C48 | 50 MPa RC Column (42.5 cm x 42.5 cm) | Column | 50MPa | Concrete Rectangular | 425 | 425 | 1806.3 | 3100 | 0.56 | 1369.88 | G300E | 5598600 | 43.93 | G300E | 0 | 0
1307 | Story34 | C5 | 50 MPa RC Column (42.5 cm x 42.5 cm) | Column | 50MPa | Concrete Rectangular | 425 | 425 | 1806.3 | 3100 | 0.56 | 1369.88 | G300E | 5779433.33 | 45.35 | G300E | 0 | 0
1308 | Story34 | C6 | 50 MPa RC Column (42.5 cm x 42.5 cm) | Column | 50MPa | Concrete Rectangular | 425 | 425 | 1806.3 | 3100 | 0.56 | 1369.88 | G300E | 5598600 | 43.93 | G300E | 0 | 0
1309 | Story34 | C7 | 50 MPa RC Column (42.5 cm x 42.5 cm) | Column | 50MPa | Concrete Rectangular | 425 | 425 | 1806.3 | 3100 | 0.56 | 1369.88 | G300E | 5598600 | 43.93 | G300E | 0 | 0
1310 | Story34 | C8 | 50 MPa RC Column (42.5 cm x 42.5 cm) | Column | 50MPa | Concrete Rectangular | 425 | 425 | 1806.3 | 3100 | 0.56 | 1369.88 | G300E | 5598600 | 43.93 | G300E | 0 | 0
1311 | Story34 | C9 | 50 MPa RC Column (42.5 cm x 42.5 cm) | Column | 50MPa | Concrete Rectangular | 425 | 425 | 1806.3 | 3100 | 0.56 | 1369.88 | G300E | 5598600 | 43.93 | G300E | 0 | 0
1312 | Story35 | C1 | 50 MPa RC Column (40 cm x 40 cm) | Column | 50MPa | Concrete Rectangular | 400 | 400 | 1600 | 3125 | 0.5 | 1223.24 | G300E | 5000000 | 39.23 | G300E | 0 | 0
1313 | Story35 | C10 | 50 MPa RC Column (40 cm x 40 cm) | Column | 50MPa | Concrete Rectangular | 400 | 400 | 1600 | 3125 | 0.5 | 1223.24 | G300E | 26998958.33 | 211.84 | G300E | 0 | 0
1314 | Story35 | C11 | 50 MPa RC Column (40 cm x 40 cm) | Column | 50MPa | Concrete Rectangular | 400 | 400 | 1600 | 3125 | 0.5 | 1223.24 | G300E | 34038541.67 | 267.08 | G300E | 0 | 0
1315 | Story35 | C12 | 50 MPa RC Column (40 cm x 40 cm) | Column | 50MPa | Concrete Rectangular | 400 | 400 | 1600 | 3125 | 0.5 | 1223.24 | G300E | 31223958.33 | 244.99 | G300E | 0 | 0
1316 | Story35 | C13 | 50 MPa RC Column (40 cm x 40 cm) | Column | 50MPa | Concrete Rectangular | 400 | 400 | 1600 | 3125 | 0.5 | 1223.24 | G300E | 31115625 | 244.14 | G300E | 0 | 0
1317 | Story35 | C14 | 50 MPa RC Column (40 cm x 40 cm) | Column | 50MPa | Concrete Rectangular | 400 | 400 | 1600 | 3125 | 0.5 | 1223.24 | G300E | 34033333.33 | 267.04 | G300E | 0 | 0
1318 | Story35 | C15 | 50 MPa RC Column (40 cm x 40 cm) | Column | 50MPa | Concrete Rectangular | 400 | 400 | 1600 | 3125 | 0.5 | 1223.24 | G300E | 26998958.33 | 211.84 | G300E | 0 | 0
1319 | Story35 | C16 | 50 MPa RC Column (40 cm x 40 cm) | Column | 50MPa | Concrete Rectangular | 400 | 400 | 1600 | 3125 | 0.5 | 1223.24 | G300E | 5000000 | 39.23 | G300E | 0 | 0
1320 | Story35 | C17 | 50 MPa RC Column (40 cm x 40 cm) | Column | 50MPa | Concrete Rectangular | 400 | 400 | 1600 | 3125 | 0.5 | 1223.24 | G300E | 5000000 | 39.23 | G300E | 0 | 0
1321 | Story35 | C18 | 50 MPa RC Column (40 cm x 40 cm) | Column | 50MPa | Concrete Rectangular | 400 | 400 | 1600 | 3125 | 0.5 | 1223.24 | G300E | 28097916.67 | 220.47 | G300E | 0 | 0
1322 | Story35 | C19 | 50 MPa RC Column (40 cm x 40 cm) | Column | 50MPa | Concrete Rectangular | 400 | 400 | 1600 | 3125 | 0.5 | 1223.24 | G300E | 21462500 | 168.4 | G300E | 0 | 0
1323 | Story35 | C2 | 50 MPa RC Column (40 cm x 40 cm) | Column | 50MPa | Concrete Rectangular | 400 | 400 | 1600 | 3125 | 0.5 | 1223.24 | G300E | 7484375 | 58.73 | G300E | 0 | 0
1324 | Story35 | C22 | 50 MPa RC Column (40 cm x 40 cm) | Column | 50MPa | Concrete Rectangular | 400 | 400 | 1600 | 3125 | 0.5 | 1223.24 | G300E | 21447916.67 | 168.29 | G300E | 0 | 0
1325 | Story35 | C23 | 50 MPa RC Column (40 cm x 40 cm) | Column | 50MPa | Concrete Rectangular | 400 | 400 | 1600 | 3125 | 0.5 | 1223.24 | G300E | 28295833.33 | 222.02 | G300E | 0 | 0
1326 | Story35 | C24 | 50 MPa RC Column (40 cm x 40 cm) | Column | 50MPa | Concrete Rectangular | 400 | 400 | 1600 | 3125 | 0.5 | 1223.24 | G300E | 5000000 | 39.23 | G300E | 0 | 0
1327 | Story35 | C25 | 50 MPa RC Column (40 cm x 40 cm) | Column | 50MPa | Concrete Rectangular | 400 | 400 | 1600 | 3125 | 0.5 | 1223.24 | G300E | 5000000 | 39.23 | G300E | 0 | 0
1328 | Story35 | C26 | 50 MPa RC Column (40 cm x 40 cm) | Column | 50MPa | Concrete Rectangular | 400 | 400 | 1600 | 3125 | 0.5 | 1223.24 | G300E | 28140625 | 220.8 | G300E | 0 | 0
1329 | Story35 | C27 | 50 MPa RC Column (40 cm x 40 cm) | Column | 50MPa | Concrete Rectangular | 400 | 400 | 1600 | 3125 | 0.5 | 1223.24 | G300E | 21463541.67 | 168.41 | G300E | 0 | 0
1330 | Story35 | C3 | 50 MPa RC Column (40 cm x 40 cm) | Column | 50MPa | Concrete Rectangular | 400 | 400 | 1600 | 3125 | 0.5 | 1223.24 | G300E | 5000000 | 39.23 | G300E | 0 | 0
1331 | Story35 | C30 | 50 MPa RC Column (40 cm x 40 cm) | Column | 50MPa | Concrete Rectangular | 400 | 400 | 1600 | 3125 | 0.5 | 1223.24 | G300E | 21436458.33 | 168.2 | G300E | 0 | 0
1332 | Story35 | C31 | 50 MPa RC Column (40 cm x 40 cm) | Column | 50MPa | Concrete Rectangular | 400 | 400 | 1600 | 3125 | 0.5 | 1223.24 | G300E | 28403125 | 222.86 | G300E | 0 | 0
1333 | Story35 | C32 | 50 MPa RC Column (40 cm x 40 cm) | Column | 50MPa | Concrete Rectangular | 400 | 400 | 1600 | 3125 | 0.5 | 1223.24 | G300E | 5000000 | 39.23 | G300E | 0 | 0
1334 | Story35 | C33 | 50 MPa RC Column (40 cm x 40 cm) | Column | 50MPa | Concrete Rectangular | 400 | 400 | 1600 | 3125 | 0.5 | 1223.24 | G300E | 5000000 | 39.23 | G300E | 0 | 0
1335 | Story35 | C34 | 50 MPa RC Column (40 cm x 40 cm) | Column | 50MPa | Concrete Rectangular | 400 | 400 | 1600 | 3125 | 0.5 | 1223.24 | G300E | 27002083.33 | 211.87 | G300E | 0 | 0
1336 | Story35 | C35 | 50 MPa RC Column (40 cm x 40 cm) | Column | 50MPa | Concrete Rectangular | 400 | 400 | 1600 | 3125 | 0.5 | 1223.24 | G300E | 34039583.33 | 267.09 | G300E | 0 | 0
1337 | Story35 | C36 | 50 MPa RC Column (40 cm x 40 cm) | Column | 50MPa | Concrete Rectangular | 400 | 400 | 1600 | 3125 | 0.5 | 1223.24 | G300E | 31309375 | 245.66 | G300E | 0 | 0
1338 | Story35 | C37 | 50 MPa RC Column (40 cm x 40 cm) | Column | 50MPa | Concrete Rectangular | 400 | 400 | 1600 | 3125 | 0.5 | 1223.24 | G300E | 31125000 | 244.22 | G300E | 0 | 0
1339 | Story35 | C38 | 50 MPa RC Column (40 cm x 40 cm) | Column | 50MPa | Concrete Rectangular | 400 | 400 | 1600 | 3125 | 0.5 | 1223.24 | G300E | 33994791.67 | 266.74 | G300E | 0 | 0
1340 | Story35 | C39 | 50 MPa RC Column (40 cm x 40 cm) | Column | 50MPa | Concrete Rectangular | 400 | 400 | 1600 | 3125 | 0.5 | 1223.24 | G300E | 26942708.33 | 211.4 | G300E | 0 | 0
1341 | Story35 | C4 | 50 MPa RC Column (40 cm x 40 cm) | Column | 50MPa | Concrete Rectangular | 400 | 400 | 1600 | 3125 | 0.5 | 1223.24 | G300E | 5000000 | 39.23 | G300E | 0 | 0
1342 | Story35 | C40 | 50 MPa RC Column (40 cm x 40 cm) | Column | 50MPa | Concrete Rectangular | 400 | 400 | 1600 | 3125 | 0.5 | 1223.24 | G300E | 5000000 | 39.23 | G300E | 0 | 0
1343 | Story35 | C41 | 50 MPa RC Column (40 cm x 40 cm) | Column | 50MPa | Concrete Rectangular | 400 | 400 | 1600 | 3125 | 0.5 | 1223.24 | G300E | 5000000 | 39.23 | G300E | 0 | 0
1344 | Story35 | C42 | 50 MPa RC Column (40 cm x 40 cm) | Column | 50MPa | Concrete Rectangular | 400 | 400 | 1600 | 3125 | 0.5 | 1223.24 | G300E | 7490625 | 58.77 | G300E | 0 | 0
1345 | Story35 | C43 | 50 MPa RC Column (40 cm x 40 cm) | Column | 50MPa | Concrete Rectangular | 400 | 400 | 1600 | 3125 | 0.5 | 1223.24 | G300E | 5000000 | 39.23 | G300E | 0 | 0
1346 | Story35 | C44 | 50 MPa RC Column (40 cm x 40 cm) | Column | 50MPa | Concrete Rectangular | 400 | 400 | 1600 | 3125 | 0.5 | 1223.24 | G300E | 5000000 | 39.23 | G300E | 0 | 0
1347 | Story35 | C45 | 50 MPa RC Column (40 cm x 40 cm) | Column | 50MPa | Concrete Rectangular | 400 | 400 | 1600 | 3125 | 0.5 | 1223.24 | G300E | 5000000 | 39.23 | G300E | 0 | 0
1348 | Story35 | C46 | 50 MPa RC Column (40 cm x 40 cm) | Column | 50MPa | Concrete Rectangular | 400 | 400 | 1600 | 3125 | 0.5 | 1223.24 | G300E | 5000000 | 39.23 | G300E | 0 | 0
1349 | Story35 | C47 | 50 MPa RC Column (40 cm x 40 cm) | Column | 50MPa | Concrete Rectangular | 400 | 400 | 1600 | 3125 | 0.5 | 1223.24 | G300E | 7436875 | 58.35 | G300E | 0 | 0
1350 | Story35 | C48 | 50 MPa RC Column (40 cm x 40 cm) | Column | 50MPa | Concrete Rectangular | 400 | 400 | 1600 | 3125 | 0.5 | 1223.24 | G300E | 5000000 | 39.23 | G300E | 0 | 0
1351 | Story35 | C5 | 50 MPa RC Column (40 cm x 40 cm) | Column | 50MPa | Concrete Rectangular | 400 | 400 | 1600 | 3125 | 0.5 | 1223.24 | G300E | 5000000 | 39.23 | G300E | 0 | 0
1352 | Story35 | C6 | 50 MPa RC Column (40 cm x 40 cm) | Column | 50MPa | Concrete Rectangular | 400 | 400 | 1600 | 3125 | 0.5 | 1223.24 | G300E | 5000000 | 39.23 | G300E | 0 | 0
1353 | Story35 | C7 | 50 MPa RC Column (40 cm x 40 cm) | Column | 50MPa | Concrete Rectangular | 400 | 400 | 1600 | 3125 | 0.5 | 1223.24 | G300E | 7490000 | 58.77 | G300E | 0 | 0
1354 | Story35 | C8 | 50 MPa RC Column (40 cm x 40 cm) | Column | 50MPa | Concrete Rectangular | 400 | 400 | 1600 | 3125 | 0.5 | 1223.24 | G300E | 5000000 | 39.23 | G300E | 0 | 0
1355 | Story35 | C9 | 50 MPa RC Column (40 cm x 40 cm) | Column | 50MPa | Concrete Rectangular | 400 | 400 | 1600 | 3125 | 0.5 | 1223.24 | G300E | 5000000 | 39.23 | G300E | 0 | 0
1356 | Story36 | C1 | 50 MPa RC Column (40 cm x 40 cm) | Column | 50MPa | Concrete Rectangular | 400 | 400 | 1600 | 3125 | 0.5 | 1223.24 | G300E | 5000000 | 39.23 | G300E | 0 | 0
1357 | Story36 | C10 | 50 MPa RC Column (40 cm x 40 cm) | Column | 50MPa | Concrete Rectangular | 400 | 400 | 1600 | 3125 | 0.5 | 1223.24 | G300E | 19927083.33 | 156.36 | G300E | 0 | 0
1358 | Story36 | C11 | 50 MPa RC Column (40 cm x 40 cm) | Column | 50MPa | Concrete Rectangular | 400 | 400 | 1600 | 3125 | 0.5 | 1223.24 | G300E | 26531250 | 208.17 | G300E | 0 | 0
1359 | Story36 | C12 | 50 MPa RC Column (40 cm x 40 cm) | Column | 50MPa | Concrete Rectangular | 400 | 400 | 1600 | 3125 | 0.5 | 1223.24 | G300E | 21842708.33 | 171.39 | G300E | 0 | 0
1360 | Story36 | C13 | 50 MPa RC Column (40 cm x 40 cm) | Column | 50MPa | Concrete Rectangular | 400 | 400 | 1600 | 3125 | 0.5 | 1223.24 | G300E | 21840625 | 171.37 | G300E | 0 | 0
1361 | Story36 | C14 | 50 MPa RC Column (40 cm x 40 cm) | Column | 50MPa | Concrete Rectangular | 400 | 400 | 1600 | 3125 | 0.5 | 1223.24 | G300E | 26527083.33 | 208.14 | G300E | 0 | 0
1362 | Story36 | C15 | 50 MPa RC Column (40 cm x 40 cm) | Column | 50MPa | Concrete Rectangular | 400 | 400 | 1600 | 3125 | 0.5 | 1223.24 | G300E | 19920833.33 | 156.31 | G300E | 0 | 0
1363 | Story36 | C16 | 50 MPa RC Column (40 cm x 40 cm) | Column | 50MPa | Concrete Rectangular | 400 | 400 | 1600 | 3125 | 0.5 | 1223.24 | G300E | 5684375 | 44.6 | G300E | 0 | 0
1364 | Story36 | C17 | 50 MPa RC Column (40 cm x 40 cm) | Column | 50MPa | Concrete Rectangular | 400 | 400 | 1600 | 3125 | 0.5 | 1223.24 | G300E | 5000000 | 39.23 | G300E | 0 | 0
1365 | Story36 | C18 | 50 MPa RC Column (40 cm x 40 cm) | Column | 50MPa | Concrete Rectangular | 400 | 400 | 1600 | 3125 | 0.5 | 1223.24 | G300E | 20025000 | 157.12 | G300E | 0 | 0
1366 | Story36 | C19 | 50 MPa RC Column (40 cm x 40 cm) | Column | 50MPa | Concrete Rectangular | 400 | 400 | 1600 | 3125 | 0.5 | 1223.24 | G300E | 15126041.67 | 118.68 | G300E | 0 | 0
1367 | Story36 | C2 | 50 MPa RC Column (40 cm x 40 cm) | Column | 50MPa | Concrete Rectangular | 400 | 400 | 1600 | 3125 | 0.5 | 1223.24 | G300E | 5000000 | 39.23 | G300E | 0 | 0
1368 | Story36 | C22 | 50 MPa RC Column (40 cm x 40 cm) | Column | 50MPa | Concrete Rectangular | 400 | 400 | 1600 | 3125 | 0.5 | 1223.24 | G300E | 15114583.33 | 118.59 | G300E | 0 | 0
1369 | Story36 | C23 | 50 MPa RC Column (40 cm x 40 cm) | Column | 50MPa | Concrete Rectangular | 400 | 400 | 1600 | 3125 | 0.5 | 1223.24 | G300E | 20009375 | 157 | G300E | 0 | 0
1370 | Story36 | C24 | 50 MPa RC Column (40 cm x 40 cm) | Column | 50MPa | Concrete Rectangular | 400 | 400 | 1600 | 3125 | 0.5 | 1223.24 | G300E | 5000000 | 39.23 | G300E | 0 | 0
1371 | Story36 | C25 | 50 MPa RC Column (40 cm x 40 cm) | Column | 50MPa | Concrete Rectangular | 400 | 400 | 1600 | 3125 | 0.5 | 1223.24 | G300E | 5000000 | 39.23 | G300E | 0 | 0
1372 | Story36 | C26 | 50 MPa RC Column (40 cm x 40 cm) | Column | 50MPa | Concrete Rectangular | 400 | 400 | 1600 | 3125 | 0.5 | 1223.24 | G300E | 20026041.67 | 157.13 | G300E | 0 | 0
1373 | Story36 | C27 | 50 MPa RC Column (40 cm x 40 cm) | Column | 50MPa | Concrete Rectangular | 400 | 400 | 1600 | 3125 | 0.5 | 1223.24 | G300E | 15130208.33 | 118.72 | G300E | 0 | 0
1374 | Story36 | C3 | 50 MPa RC Column (40 cm x 40 cm) | Column | 50MPa | Concrete Rectangular | 400 | 400 | 1600 | 3125 | 0.5 | 1223.24 | G300E | 6288541.67 | 49.34 | G300E | 0 | 0
1375 | Story36 | C30 | 50 MPa RC Column (40 cm x 40 cm) | Column | 50MPa | Concrete Rectangular | 400 | 400 | 1600 | 3125 | 0.5 | 1223.24 | G300E | 15101041.67 | 118.49 | G300E | 0 | 0
1376 | Story36 | C31 | 50 MPa RC Column (40 cm x 40 cm) | Column | 50MPa | Concrete Rectangular | 400 | 400 | 1600 | 3125 | 0.5 | 1223.24 | G300E | 19998958.33 | 156.92 | G300E | 0 | 0
1377 | Story36 | C32 | 50 MPa RC Column (40 cm x 40 cm) | Column | 50MPa | Concrete Rectangular | 400 | 400 | 1600 | 3125 | 0.5 | 1223.24 | G300E | 5000000 | 39.23 | G300E | 0 | 0
1378 | Story36 | C33 | 50 MPa RC Column (40 cm x 40 cm) | Column | 50MPa | Concrete Rectangular | 400 | 400 | 1600 | 3125 | 0.5 | 1223.24 | G300E | 5684375 | 44.6 | G300E | 0 | 0
1379 | Story36 | C34 | 50 MPa RC Column (40 cm x 40 cm) | Column | 50MPa | Concrete Rectangular | 400 | 400 | 1600 | 3125 | 0.5 | 1223.24 | G300E | 19923958.33 | 156.33 | G300E | 0 | 0
1380 | Story36 | C35 | 50 MPa RC Column (40 cm x 40 cm) | Column | 50MPa | Concrete Rectangular | 400 | 400 | 1600 | 3125 | 0.5 | 1223.24 | G300E | 26531250 | 208.17 | G300E | 0 | 0
1381 | Story36 | C36 | 50 MPa RC Column (40 cm x 40 cm) | Column | 50MPa | Concrete Rectangular | 400 | 400 | 1600 | 3125 | 0.5 | 1223.24 | G300E | 21840625 | 171.37 | G300E | 0 | 0
1382 | Story36 | C37 | 50 MPa RC Column (40 cm x 40 cm) | Column | 50MPa | Concrete Rectangular | 400 | 400 | 1600 | 3125 | 0.5 | 1223.24 | G300E | 21817708.33 | 171.19 | G300E | 0 | 0
1383 | Story36 | C38 | 50 MPa RC Column (40 cm x 40 cm) | Column | 50MPa | Concrete Rectangular | 400 | 400 | 1600 | 3125 | 0.5 | 1223.24 | G300E | 26490625 | 207.86 | G300E | 0 | 0
1384 | Story36 | C39 | 50 MPa RC Column (40 cm x 40 cm) | Column | 50MPa | Concrete Rectangular | 400 | 400 | 1600 | 3125 | 0.5 | 1223.24 | G300E | 19897916.67 | 156.13 | G300E | 0 | 0
1385 | Story36 | C4 | 50 MPa RC Column (40 cm x 40 cm) | Column | 50MPa | Concrete Rectangular | 400 | 400 | 1600 | 3125 | 0.5 | 1223.24 | G300E | 6940625 | 54.46 | G300E | 0 | 0
1386 | Story36 | C40 | 50 MPa RC Column (40 cm x 40 cm) | Column | 50MPa | Concrete Rectangular | 400 | 400 | 1600 | 3125 | 0.5 | 1223.24 | G300E | 5798958.33 | 45.5 | G300E | 0 | 0
1387 | Story36 | C41 | 50 MPa RC Column (40 cm x 40 cm) | Column | 50MPa | Concrete Rectangular | 400 | 400 | 1600 | 3125 | 0.5 | 1223.24 | G300E | 5000000 | 39.23 | G300E | 0 | 0
1388 | Story36 | C42 | 50 MPa RC Column (40 cm x 40 cm) | Column | 50MPa | Concrete Rectangular | 400 | 400 | 1600 | 3125 | 0.5 | 1223.24 | G300E | 5000000 | 39.23 | G300E | 0 | 0
1389 | Story36 | C43 | 50 MPa RC Column (40 cm x 40 cm) | Column | 50MPa | Concrete Rectangular | 400 | 400 | 1600 | 3125 | 0.5 | 1223.24 | G300E | 6290625 | 49.36 | G300E | 0 | 0
1390 | Story36 | C44 | 50 MPa RC Column (40 cm x 40 cm) | Column | 50MPa | Concrete Rectangular | 400 | 400 | 1600 | 3125 | 0.5 | 1223.24 | G300E | 6939375 | 54.45 | G300E | 0 | 0
1391 | Story36 | C45 | 50 MPa RC Column (40 cm x 40 cm) | Column | 50MPa | Concrete Rectangular | 400 | 400 | 1600 | 3125 | 0.5 | 1223.24 | G300E | 6936250 | 54.42 | G300E | 0 | 0
1392 | Story36 | C46 | 50 MPa RC Column (40 cm x 40 cm) | Column | 50MPa | Concrete Rectangular | 400 | 400 | 1600 | 3125 | 0.5 | 1223.24 | G300E | 6273958.33 | 49.23 | G300E | 0 | 0
1393 | Story36 | C47 | 50 MPa RC Column (40 cm x 40 cm) | Column | 50MPa | Concrete Rectangular | 400 | 400 | 1600 | 3125 | 0.5 | 1223.24 | G300E | 5000000 | 39.23 | G300E | 0 | 0
1394 | Story36 | C48 | 50 MPa RC Column (40 cm x 40 cm) | Column | 50MPa | Concrete Rectangular | 400 | 400 | 1600 | 3125 | 0.5 | 1223.24 | G300E | 5000000 | 39.23 | G300E | 0 | 0
1395 | Story36 | C5 | 50 MPa RC Column (40 cm x 40 cm) | Column | 50MPa | Concrete Rectangular | 400 | 400 | 1600 | 3125 | 0.5 | 1223.24 | G300E | 6940625 | 54.46 | G300E | 0 | 0
1396 | Story36 | C6 | 50 MPa RC Column (40 cm x 40 cm) | Column | 50MPa | Concrete Rectangular | 400 | 400 | 1600 | 3125 | 0.5 | 1223.24 | G300E | 6290625 | 49.36 | G300E | 0 | 0
1397 | Story36 | C7 | 50 MPa RC Column (40 cm x 40 cm) | Column | 50MPa | Concrete Rectangular | 400 | 400 | 1600 | 3125 | 0.5 | 1223.24 | G300E | 5000000 | 39.23 | G300E | 0 | 0
1398 | Story36 | C8 | 50 MPa RC Column (40 cm x 40 cm) | Column | 50MPa | Concrete Rectangular | 400 | 400 | 1600 | 3125 | 0.5 | 1223.24 | G300E | 5000000 | 39.23 | G300E | 0 | 0
1399 | Story36 | C9 | 50 MPa RC Column (40 cm x 40 cm) | Column | 50MPa | Concrete Rectangular | 400 | 400 | 1600 | 3125 | 0.5 | 1223.24 | G300E | 5687500 | 44.63 | G300E | 0 | 0
1400 | Story36 | D17 | 50 MPa RC Column (82.5 cm x 82.5 cm) | Column | 50MPa | Concrete Rectangular | 825 | 825 | 6806.3 | 24258.8 | 16.51 | 40394.24 | G300E | 1208907648.36 | 9485.54 | G300E | 0 | 0
1401 | Story36 | D18 | 50 MPa RC Column (87.5 cm x 87.5 cm) | Column | 50MPa | Concrete Rectangular | 875 | 875 | 7656.3 | 25104.8 | 19.22 | 47023.52 | G300E | 1132042378.13 | 8882.42 | G300E | 0 | 0
1402 | Story36 | D19 | 50 MPa RC Column (85 cm x 85 cm) | Column | 50MPa | Concrete Rectangular | 850 | 850 | 7225 | 24258.8 | 17.53 | 42879.47 | G300E | 1071253783.18 | 8405.45 | G300E | 0 | 0
1403 | Story36 | D20 | 50 MPa RC Column (85 cm x 85 cm) | Column | 50MPa | Concrete Rectangular | 850 | 850 | 7225 | 24258.8 | 17.53 | 42879.47 | G300E | 1071377772.6 | 8406.43 | G300E | 0 | 0
1404 | Story36 | D21 | 50 MPa RC Column (82.5 cm x 82.5 cm) | Column | 50MPa | Concrete Rectangular | 825 | 825 | 6806.3 | 24258.8 | 16.51 | 40394.24 | G300E | 1209008726.69 | 9486.33 | G300E | 0 | 0
1405 | Story36 | D22 | 50 MPa RC Column (87.5 cm x 87.5 cm) | Column | 50MPa | Concrete Rectangular | 875 | 875 | 7656.3 | 25104.8 | 19.22 | 47023.52 | G300E | 1132404305.67 | 8885.26 | G300E | 0 | 0
1406 | Story36 | D23 | 50 MPa RC Column (85 cm x 85 cm) | Column | 50MPa | Concrete Rectangular | 850 | 850 | 7225 | 25104.8 | 18.14 | 44374.85 | G300E | 1057227982.07 | 8295.4 | G300E | 0 | 0
1407 | Story36 | D24 | 50 MPa RC Column (85 cm x 85 cm) | Column | 50MPa | Concrete Rectangular | 850 | 850 | 7225 | 25104.8 | 18.14 | 44374.85 | G300E | 1057265639.27 | 8295.7 | G300E | 0 | 0
1408 | Story36 | D25 | 50 MPa RC Column (85 cm x 85 cm) | Column | 50MPa | Concrete Rectangular | 850 | 850 | 7225 | 25104.8 | 18.14 | 44374.85 | G300E | 1057223797.93 | 8295.37 | G300E | 0 | 0
1409 | Story36 | D26 | 50 MPa RC Column (85 cm x 85 cm) | Column | 50MPa | Concrete Rectangular | 850 | 850 | 7225 | 25104.8 | 18.14 | 44374.85 | G300E | 1057267731.33 | 8295.71 | G300E | 0 | 0
1410 | Story36 | D27 | 50 MPa RC Column (87.5 cm x 87.5 cm) | Column | 50MPa | Concrete Rectangular | 875 | 875 | 7656.3 | 25104.8 | 19.22 | 47023.52 | G300E | 1132172086.27 | 8883.44 | G300E | 0 | 0
1411 | Story36 | D28 | 50 MPa RC Column (82.5 cm x 82.5 cm) | Column | 50MPa | Concrete Rectangular | 825 | 825 | 6806.3 | 24258.8 | 16.51 | 40394.24 | G300E | 1209084198.51 | 9486.92 | G300E | 0 | 0
1412 | Story36 | D29 | 50 MPa RC Column (85 cm x 85 cm) | Column | 50MPa | Concrete Rectangular | 850 | 850 | 7225 | 24258.8 | 17.53 | 42879.47 | G300E | 1071344079.82 | 8406.16 | G300E | 0 | 0
1413 | Story36 | D30 | 50 MPa RC Column (85 cm x 85 cm) | Column | 50MPa | Concrete Rectangular | 850 | 850 | 7225 | 24258.8 | 17.53 | 42879.47 | G300E | 1072069148.4 | 8411.85 | G300E | 0 | 0
1414 | Story36 | D31 | 50 MPa RC Column (87.5 cm x 87.5 cm) | Column | 50MPa | Concrete Rectangular | 875 | 875 | 7656.3 | 25104.8 | 19.22 | 47023.52 | G300E | 1132368740.53 | 8884.99 | G300E | 0 | 0
1415 | Story36 | D32 | 50 MPa RC Column (82.5 cm x 82.5 cm) | Column | 50MPa | Concrete Rectangular | 825 | 825 | 6806.3 | 24258.8 | 16.51 | 40394.24 | G300E | 1208816004 | 9484.82 | G300E | 0 | 0
1416 | Story37 | C1 | 50 MPa RC Column (37.5 cm x 37.5 cm) | Column | 50MPa | Concrete Rectangular | 375 | 375 | 1406.3 | 3075 | 0.43 | 1057.91 | G300E | 4323450 | 33.92 | G300E | 0 | 0
1417 | Story37 | C10 | 50 MPa RC Column (37.5 cm x 37.5 cm) | Column | 50MPa | Concrete Rectangular | 375 | 375 | 1406.3 | 3075 | 0.43 | 1057.91 | G300E | 23970650 | 188.08 | G300E | 0 | 0
1418 | Story37 | C11 | 50 MPa RC Column (37.5 cm x 37.5 cm) | Column | 50MPa | Concrete Rectangular | 375 | 375 | 1406.3 | 3075 | 0.43 | 1057.91 | G300E | 28803525 | 226 | G300E | 0 | 0
1419 | Story37 | C12 | 50 MPa RC Column (37.5 cm x 37.5 cm) | Column | 50MPa | Concrete Rectangular | 375 | 375 | 1406.3 | 3075 | 0.43 | 1057.91 | G300E | 24466750 | 191.98 | G300E | 0 | 0
1420 | Story37 | C13 | 50 MPa RC Column (37.5 cm x 37.5 cm) | Column | 50MPa | Concrete Rectangular | 375 | 375 | 1406.3 | 3075 | 0.43 | 1057.91 | G300E | 24461625 | 191.93 | G300E | 0 | 0
1421 | Story37 | C14 | 50 MPa RC Column (37.5 cm x 37.5 cm) | Column | 50MPa | Concrete Rectangular | 375 | 375 | 1406.3 | 3075 | 0.43 | 1057.91 | G300E | 28797375 | 225.95 | G300E | 0 | 0
1422 | Story37 | C15 | 50 MPa RC Column (37.5 cm x 37.5 cm) | Column | 50MPa | Concrete Rectangular | 375 | 375 | 1406.3 | 3075 | 0.43 | 1057.91 | G300E | 23963475 | 188.03 | G300E | 0 | 0
1423 | Story37 | C16 | 50 MPa RC Column (37.5 cm x 37.5 cm) | Column | 50MPa | Concrete Rectangular | 375 | 375 | 1406.3 | 3075 | 0.43 | 1057.91 | G300E | 8337350 | 65.42 | G300E | 0 | 0
1424 | Story37 | C17 | 50 MPa RC Column (37.5 cm x 37.5 cm) | Column | 50MPa | Concrete Rectangular | 375 | 375 | 1406.3 | 3075 | 0.43 | 1057.91 | G300E | 6355000 | 49.86 | G300E | 0 | 0
1425 | Story37 | C18 | 50 MPa RC Column (37.5 cm x 37.5 cm) | Column | 50MPa | Concrete Rectangular | 375 | 375 | 1406.3 | 3075 | 0.43 | 1057.91 | G300E | 24819350 | 194.74 | G300E | 0 | 0
1426 | Story37 | C19 | 50 MPa RC Column (37.5 cm x 37.5 cm) | Column | 50MPa | Concrete Rectangular | 375 | 375 | 1406.3 | 3075 | 0.43 | 1057.91 | G300E | 20308325 | 159.35 | G300E | 0 | 0
1427 | Story37 | C2 | 50 MPa RC Column (37.5 cm x 37.5 cm) | Column | 50MPa | Concrete Rectangular | 375 | 375 | 1406.3 | 3075 | 0.43 | 1057.91 | G300E | 6131550 | 48.11 | G300E | 0 | 0
1428 | Story37 | C22 | 50 MPa RC Column (37.5 cm x 37.5 cm) | Column | 50MPa | Concrete Rectangular | 375 | 375 | 1406.3 | 3075 | 0.43 | 1057.91 | G300E | 20292950 | 159.23 | G300E | 0 | 0
1429 | Story37 | C23 | 50 MPa RC Column (37.5 cm x 37.5 cm) | Column | 50MPa | Concrete Rectangular | 375 | 375 | 1406.3 | 3075 | 0.43 | 1057.91 | G300E | 24799875 | 194.59 | G300E | 0 | 0
1430 | Story37 | C24 | 50 MPa RC Column (37.5 cm x 37.5 cm) | Column | 50MPa | Concrete Rectangular | 375 | 375 | 1406.3 | 3075 | 0.43 | 1057.91 | G300E | 6352950 | 49.85 | G300E | 0 | 0
1431 | Story37 | C25 | 50 MPa RC Column (37.5 cm x 37.5 cm) | Column | 50MPa | Concrete Rectangular | 375 | 375 | 1406.3 | 3075 | 0.43 | 1057.91 | G300E | 6356025 | 49.87 | G300E | 0 | 0
1432 | Story37 | C26 | 50 MPa RC Column (37.5 cm x 37.5 cm) | Column | 50MPa | Concrete Rectangular | 375 | 375 | 1406.3 | 3075 | 0.43 | 1057.91 | G300E | 24819350 | 194.74 | G300E | 0 | 0
1433 | Story37 | C27 | 50 MPa RC Column (37.5 cm x 37.5 cm) | Column | 50MPa | Concrete Rectangular | 375 | 375 | 1406.3 | 3075 | 0.43 | 1057.91 | G300E | 20313450 | 159.39 | G300E | 0 | 0
1434 | Story37 | C3 | 50 MPa RC Column (37.5 cm x 37.5 cm) | Column | 50MPa | Concrete Rectangular | 375 | 375 | 1406.3 | 3075 | 0.43 | 1057.91 | G300E | 10354550 | 81.25 | G300E | 0 | 0
1435 | Story37 | C30 | 50 MPa RC Column (37.5 cm x 37.5 cm) | Column | 50MPa | Concrete Rectangular | 375 | 375 | 1406.3 | 3075 | 0.43 | 1057.91 | G300E | 20275525 | 159.09 | G300E | 0 | 0
1436 | Story37 | C31 | 50 MPa RC Column (37.5 cm x 37.5 cm) | Column | 50MPa | Concrete Rectangular | 375 | 375 | 1406.3 | 3075 | 0.43 | 1057.91 | G300E | 24792700 | 194.53 | G300E | 0 | 0
1437 | Story37 | C32 | 50 MPa RC Column (37.5 cm x 37.5 cm) | Column | 50MPa | Concrete Rectangular | 375 | 375 | 1406.3 | 3075 | 0.43 | 1057.91 | G300E | 6355000 | 49.86 | G300E | 0 | 0
1438 | Story37 | C33 | 50 MPa RC Column (37.5 cm x 37.5 cm) | Column | 50MPa | Concrete Rectangular | 375 | 375 | 1406.3 | 3075 | 0.43 | 1057.91 | G300E | 8337350 | 65.42 | G300E | 0 | 0
1439 | Story37 | C34 | 50 MPa RC Column (37.5 cm x 37.5 cm) | Column | 50MPa | Concrete Rectangular | 375 | 375 | 1406.3 | 3075 | 0.43 | 1057.91 | G300E | 23965525 | 188.04 | G300E | 0 | 0
1440 | Story37 | C35 | 50 MPa RC Column (37.5 cm x 37.5 cm) | Column | 50MPa | Concrete Rectangular | 375 | 375 | 1406.3 | 3075 | 0.43 | 1057.91 | G300E | 28803525 | 226 | G300E | 0 | 0
1441 | Story37 | C36 | 50 MPa RC Column (37.5 cm x 37.5 cm) | Column | 50MPa | Concrete Rectangular | 375 | 375 | 1406.3 | 3075 | 0.43 | 1057.91 | G300E | 24460600 | 191.93 | G300E | 0 | 0
1442 | Story37 | C37 | 50 MPa RC Column (37.5 cm x 37.5 cm) | Column | 50MPa | Concrete Rectangular | 375 | 375 | 1406.3 | 3075 | 0.43 | 1057.91 | G300E | 24445225 | 191.81 | G300E | 0 | 0
1443 | Story37 | C38 | 50 MPa RC Column (37.5 cm x 37.5 cm) | Column | 50MPa | Concrete Rectangular | 375 | 375 | 1406.3 | 3075 | 0.43 | 1057.91 | G300E | 28763550 | 225.69 | G300E | 0 | 0
1444 | Story37 | C39 | 50 MPa RC Column (37.5 cm x 37.5 cm) | Column | 50MPa | Concrete Rectangular | 375 | 375 | 1406.3 | 3075 | 0.43 | 1057.91 | G300E | 23930675 | 187.77 | G300E | 0 | 0
1445 | Story37 | C4 | 50 MPa RC Column (37.5 cm x 37.5 cm) | Column | 50MPa | Concrete Rectangular | 375 | 375 | 1406.3 | 3075 | 0.43 | 1057.91 | G300E | 11586600 | 90.91 | G300E | 0 | 0
1446 | Story37 | C40 | 50 MPa RC Column (37.5 cm x 37.5 cm) | Column | 50MPa | Concrete Rectangular | 375 | 375 | 1406.3 | 3075 | 0.43 | 1057.91 | G300E | 8665350 | 67.99 | G300E | 0 | 0
1447 | Story37 | C41 | 50 MPa RC Column (37.5 cm x 37.5 cm) | Column | 50MPa | Concrete Rectangular | 375 | 375 | 1406.3 | 3075 | 0.43 | 1057.91 | G300E | 4323450 | 33.92 | G300E | 0 | 0
1448 | Story37 | C42 | 50 MPa RC Column (37.5 cm x 37.5 cm) | Column | 50MPa | Concrete Rectangular | 375 | 375 | 1406.3 | 3075 | 0.43 | 1057.91 | G300E | 6135650 | 48.14 | G300E | 0 | 0
1449 | Story37 | C43 | 50 MPa RC Column (37.5 cm x 37.5 cm) | Column | 50MPa | Concrete Rectangular | 375 | 375 | 1406.3 | 3075 | 0.43 | 1057.91 | G300E | 10341225 | 81.14 | G300E | 0 | 0
1450 | Story37 | C44 | 50 MPa RC Column (37.5 cm x 37.5 cm) | Column | 50MPa | Concrete Rectangular | 375 | 375 | 1406.3 | 3075 | 0.43 | 1057.91 | G300E | 11581680 | 90.87 | G300E | 0 | 0
1451 | Story37 | C45 | 50 MPa RC Column (37.5 cm x 37.5 cm) | Column | 50MPa | Concrete Rectangular | 375 | 375 | 1406.3 | 3075 | 0.43 | 1057.91 | G300E | 11582295 | 90.88 | G300E | 0 | 0
1452 | Story37 | C46 | 50 MPa RC Column (37.5 cm x 37.5 cm) | Column | 50MPa | Concrete Rectangular | 375 | 375 | 1406.3 | 3075 | 0.43 | 1057.91 | G300E | 10327900 | 81.04 | G300E | 0 | 0
1453 | Story37 | C47 | 50 MPa RC Column (37.5 cm x 37.5 cm) | Column | 50MPa | Concrete Rectangular | 375 | 375 | 1406.3 | 3075 | 0.43 | 1057.91 | G300E | 6106950 | 47.92 | G300E | 0 | 0
1454 | Story37 | C48 | 50 MPa RC Column (37.5 cm x 37.5 cm) | Column | 50MPa | Concrete Rectangular | 375 | 375 | 1406.3 | 3075 | 0.43 | 1057.91 | G300E | 4323450 | 33.92 | G300E | 0 | 0
1455 | Story37 | C5 | 50 MPa RC Column (37.5 cm x 37.5 cm) | Column | 50MPa | Concrete Rectangular | 375 | 375 | 1406.3 | 3075 | 0.43 | 1057.91 | G300E | 11582910 | 90.88 | G300E | 0 | 0
1456 | Story37 | C6 | 50 MPa RC Column (37.5 cm x 37.5 cm) | Column | 50MPa | Concrete Rectangular | 375 | 375 | 1406.3 | 3075 | 0.43 | 1057.91 | G300E | 10342250 | 81.15 | G300E | 0 | 0
1457 | Story37 | C7 | 50 MPa RC Column (37.5 cm x 37.5 cm) | Column | 50MPa | Concrete Rectangular | 375 | 375 | 1406.3 | 3075 | 0.43 | 1057.91 | G300E | 6134625 | 48.13 | G300E | 0 | 0
1458 | Story37 | C8 | 50 MPa RC Column (37.5 cm x 37.5 cm) | Column | 50MPa | Concrete Rectangular | 375 | 375 | 1406.3 | 3075 | 0.43 | 1057.91 | G300E | 4323450 | 33.92 | G300E | 0 | 0
1459 | Story37 | C9 | 50 MPa RC Column (37.5 cm x 37.5 cm) | Column | 50MPa | Concrete Rectangular | 375 | 375 | 1406.3 | 3075 | 0.43 | 1057.91 | G300E | 8343500 | 65.47 | G300E | 0 | 0
1460 | Story38 | C1 | 50 MPa RC Column (37.5 cm x 37.5 cm) | Column | 50MPa | Concrete Rectangular | 375 | 375 | 1406.3 | 3075 | 0.43 | 1057.91 | G300E | 4323450 | 33.92 | G300E | 0 | 0
1461 | Story38 | C10 | 50 MPa RC Column (37.5 cm x 37.5 cm) | Column | 50MPa | Concrete Rectangular | 375 | 375 | 1406.3 | 3075 | 0.43 | 1057.91 | G300E | 20177125 | 158.32 | G300E | 0 | 0
1462 | Story38 | C11 | 50 MPa RC Column (37.5 cm x 37.5 cm) | Column | 50MPa | Concrete Rectangular | 375 | 375 | 1406.3 | 3075 | 0.43 | 1057.91 | G300E | 21992400 | 172.56 | G300E | 0 | 0
1463 | Story38 | C12 | 50 MPa RC Column (37.5 cm x 37.5 cm) | Column | 50MPa | Concrete Rectangular | 375 | 375 | 1406.3 | 3075 | 0.43 | 1057.91 | G300E | 17721225 | 139.05 | G300E | 0 | 0
1464 | Story38 | C13 | 50 MPa RC Column (37.5 cm x 37.5 cm) | Column | 50MPa | Concrete Rectangular | 375 | 375 | 1406.3 | 3075 | 0.43 | 1057.91 | G300E | 17718150 | 139.02 | G300E | 0 | 0
1465 | Story38 | C14 | 50 MPa RC Column (37.5 cm x 37.5 cm) | Column | 50MPa | Concrete Rectangular | 375 | 375 | 1406.3 | 3075 | 0.43 | 1057.91 | G300E | 21989325 | 172.54 | G300E | 0 | 0
1466 | Story38 | C15 | 50 MPa RC Column (37.5 cm x 37.5 cm) | Column | 50MPa | Concrete Rectangular | 375 | 375 | 1406.3 | 3075 | 0.43 | 1057.91 | G300E | 20178150 | 158.33 | G300E | 0 | 0
1467 | Story38 | C16 | 50 MPa RC Column (37.5 cm x 37.5 cm) | Column | 50MPa | Concrete Rectangular | 375 | 375 | 1406.3 | 3075 | 0.43 | 1057.91 | G300E | 4323450 | 33.92 | G300E | 0 | 0
1468 | Story38 | C17 | 50 MPa RC Column (37.5 cm x 37.5 cm) | Column | 50MPa | Concrete Rectangular | 375 | 375 | 1406.3 | 3075 | 0.43 | 1057.91 | G300E | 4431075 | 34.77 | G300E | 0 | 0
1469 | Story38 | C18 | 50 MPa RC Column (37.5 cm x 37.5 cm) | Column | 50MPa | Concrete Rectangular | 375 | 375 | 1406.3 | 3075 | 0.43 | 1057.91 | G300E | 22623800 | 177.51 | G300E | 0 | 0
1470 | Story38 | C19 | 50 MPa RC Column (37.5 cm x 37.5 cm) | Column | 50MPa | Concrete Rectangular | 375 | 375 | 1406.3 | 3075 | 0.43 | 1057.91 | G300E | 15888525 | 124.67 | G300E | 0 | 0
1471 | Story38 | C2 | 50 MPa RC Column (37.5 cm x 37.5 cm) | Column | 50MPa | Concrete Rectangular | 375 | 375 | 1406.3 | 3075 | 0.43 | 1057.91 | G300E | 8164125 | 64.06 | G300E | 0 | 0
1472 | Story38 | C22 | 50 MPa RC Column (37.5 cm x 37.5 cm) | Column | 50MPa | Concrete Rectangular | 375 | 375 | 1406.3 | 3075 | 0.43 | 1057.91 | G300E | 15867000 | 124.5 | G300E | 0 | 0
1473 | Story38 | C23 | 50 MPa RC Column (37.5 cm x 37.5 cm) | Column | 50MPa | Concrete Rectangular | 375 | 375 | 1406.3 | 3075 | 0.43 | 1057.91 | G300E | 22828800 | 179.12 | G300E | 0 | 0
1474 | Story38 | C24 | 50 MPa RC Column (37.5 cm x 37.5 cm) | Column | 50MPa | Concrete Rectangular | 375 | 375 | 1406.3 | 3075 | 0.43 | 1057.91 | G300E | 4432100 | 34.78 | G300E | 0 | 0
1475 | Story38 | C25 | 50 MPa RC Column (37.5 cm x 37.5 cm) | Column | 50MPa | Concrete Rectangular | 375 | 375 | 1406.3 | 3075 | 0.43 | 1057.91 | G300E | 4436200 | 34.81 | G300E | 0 | 0
1476 | Story38 | C26 | 50 MPa RC Column (37.5 cm x 37.5 cm) | Column | 50MPa | Concrete Rectangular | 375 | 375 | 1406.3 | 3075 | 0.43 | 1057.91 | G300E | 22662750 | 177.82 | G300E | 0 | 0
1477 | Story38 | C27 | 50 MPa RC Column (37.5 cm x 37.5 cm) | Column | 50MPa | Concrete Rectangular | 375 | 375 | 1406.3 | 3075 | 0.43 | 1057.91 | G300E | 15888525 | 124.67 | G300E | 0 | 0
1478 | Story38 | C3 | 50 MPa RC Column (37.5 cm x 37.5 cm) | Column | 50MPa | Concrete Rectangular | 375 | 375 | 1406.3 | 3075 | 0.43 | 1057.91 | G300E | 4323450 | 33.92 | G300E | 0 | 0
1479 | Story38 | C30 | 50 MPa RC Column (37.5 cm x 37.5 cm) | Column | 50MPa | Concrete Rectangular | 375 | 375 | 1406.3 | 3075 | 0.43 | 1057.91 | G300E | 15849575 | 124.36 | G300E | 0 | 0
1480 | Story38 | C31 | 50 MPa RC Column (37.5 cm x 37.5 cm) | Column | 50MPa | Concrete Rectangular | 375 | 375 | 1406.3 | 3075 | 0.43 | 1057.91 | G300E | 22859550 | 179.36 | G300E | 0 | 0
1481 | Story38 | C32 | 50 MPa RC Column (37.5 cm x 37.5 cm) | Column | 50MPa | Concrete Rectangular | 375 | 375 | 1406.3 | 3075 | 0.43 | 1057.91 | G300E | 4407500 | 34.58 | G300E | 0 | 0
1482 | Story38 | C33 | 50 MPa RC Column (37.5 cm x 37.5 cm) | Column | 50MPa | Concrete Rectangular | 375 | 375 | 1406.3 | 3075 | 0.43 | 1057.91 | G300E | 4323450 | 33.92 | G300E | 0 | 0
1483 | Story38 | C34 | 50 MPa RC Column (37.5 cm x 37.5 cm) | Column | 50MPa | Concrete Rectangular | 375 | 375 | 1406.3 | 3075 | 0.43 | 1057.91 | G300E | 20182250 | 158.36 | G300E | 0 | 0
1484 | Story38 | C35 | 50 MPa RC Column (37.5 cm x 37.5 cm) | Column | 50MPa | Concrete Rectangular | 375 | 375 | 1406.3 | 3075 | 0.43 | 1057.91 | G300E | 21995475 | 172.58 | G300E | 0 | 0
1485 | Story38 | C36 | 50 MPa RC Column (37.5 cm x 37.5 cm) | Column | 50MPa | Concrete Rectangular | 375 | 375 | 1406.3 | 3075 | 0.43 | 1057.91 | G300E | 17717125 | 139.02 | G300E | 0 | 0
1486 | Story38 | C37 | 50 MPa RC Column (37.5 cm x 37.5 cm) | Column | 50MPa | Concrete Rectangular | 375 | 375 | 1406.3 | 3075 | 0.43 | 1057.91 | G300E | 17703800 | 138.91 | G300E | 0 | 0
1487 | Story38 | C38 | 50 MPa RC Column (37.5 cm x 37.5 cm) | Column | 50MPa | Concrete Rectangular | 375 | 375 | 1406.3 | 3075 | 0.43 | 1057.91 | G300E | 21956525 | 172.28 | G300E | 0 | 0
1488 | Story38 | C39 | 50 MPa RC Column (37.5 cm x 37.5 cm) | Column | 50MPa | Concrete Rectangular | 375 | 375 | 1406.3 | 3075 | 0.43 | 1057.91 | G300E | 20167900 | 158.24 | G300E | 0 | 0
1489 | Story38 | C4 | 50 MPa RC Column (37.5 cm x 37.5 cm) | Column | 50MPa | Concrete Rectangular | 375 | 375 | 1406.3 | 3075 | 0.43 | 1057.91 | G300E | 5502200 | 43.17 | G300E | 0 | 0
1490 | Story38 | C40 | 50 MPa RC Column (37.5 cm x 37.5 cm) | Column | 50MPa | Concrete Rectangular | 375 | 375 | 1406.3 | 3075 | 0.43 | 1057.91 | G300E | 4323450 | 33.92 | G300E | 0 | 0
1491 | Story38 | C41 | 50 MPa RC Column (37.5 cm x 37.5 cm) | Column | 50MPa | Concrete Rectangular | 375 | 375 | 1406.3 | 3075 | 0.43 | 1057.91 | G300E | 4323450 | 33.92 | G300E | 0 | 0
1492 | Story38 | C42 | 50 MPa RC Column (37.5 cm x 37.5 cm) | Column | 50MPa | Concrete Rectangular | 375 | 375 | 1406.3 | 3075 | 0.43 | 1057.91 | G300E | 8163510 | 64.05 | G300E | 0 | 0
1493 | Story38 | C43 | 50 MPa RC Column (37.5 cm x 37.5 cm) | Column | 50MPa | Concrete Rectangular | 375 | 375 | 1406.3 | 3075 | 0.43 | 1057.91 | G300E | 4323450 | 33.92 | G300E | 0 | 0
1494 | Story38 | C44 | 50 MPa RC Column (37.5 cm x 37.5 cm) | Column | 50MPa | Concrete Rectangular | 375 | 375 | 1406.3 | 3075 | 0.43 | 1057.91 | G300E | 5498100 | 43.14 | G300E | 0 | 0
1495 | Story38 | C45 | 50 MPa RC Column (37.5 cm x 37.5 cm) | Column | 50MPa | Concrete Rectangular | 375 | 375 | 1406.3 | 3075 | 0.43 | 1057.91 | G300E | 5496050 | 43.12 | G300E | 0 | 0
1496 | Story38 | C46 | 50 MPa RC Column (37.5 cm x 37.5 cm) | Column | 50MPa | Concrete Rectangular | 375 | 375 | 1406.3 | 3075 | 0.43 | 1057.91 | G300E | 4323450 | 33.92 | G300E | 0 | 0
1497 | Story38 | C47 | 50 MPa RC Column (37.5 cm x 37.5 cm) | Column | 50MPa | Concrete Rectangular | 375 | 375 | 1406.3 | 3075 | 0.43 | 1057.91 | G300E | 8110005 | 63.63 | G300E | 0 | 0
1498 | Story38 | C48 | 50 MPa RC Column (37.5 cm x 37.5 cm) | Column | 50MPa | Concrete Rectangular | 375 | 375 | 1406.3 | 3075 | 0.43 | 1057.91 | G300E | 4323450 | 33.92 | G300E | 0 | 0
1499 | Story38 | C5 | 50 MPa RC Column (37.5 cm x 37.5 cm) | Column | 50MPa | Concrete Rectangular | 375 | 375 | 1406.3 | 3075 | 0.43 | 1057.91 | G300E | 5499125 | 43.15 | G300E | 0 | 0
1500 | Story38 | C6 | 50 MPa RC Column (37.5 cm x 37.5 cm) | Column | 50MPa | Concrete Rectangular | 375 | 375 | 1406.3 | 3075 | 0.43 | 1057.91 | G300E | 4323450 | 33.92 | G300E | 0 | 0
1501 | Story38 | C7 | 50 MPa RC Column (37.5 cm x 37.5 cm) | Column | 50MPa | Concrete Rectangular | 375 | 375 | 1406.3 | 3075 | 0.43 | 1057.91 | G300E | 8162280 | 64.04 | G300E | 0 | 0
1502 | Story38 | C8 | 50 MPa RC Column (37.5 cm x 37.5 cm) | Column | 50MPa | Concrete Rectangular | 375 | 375 | 1406.3 | 3075 | 0.43 | 1057.91 | G300E | 4323450 | 33.92 | G300E | 0 | 0
1503 | Story38 | C9 | 50 MPa RC Column (37.5 cm x 37.5 cm) | Column | 50MPa | Concrete Rectangular | 375 | 375 | 1406.3 | 3075 | 0.43 | 1057.91 | G300E | 4323450 | 33.92 | G300E | 0 | 0
1504 | Story39 | C1 | 50 MPa RC Column (35 cm x 35 cm) | Column | 50MPa | Concrete Rectangular | 350 | 350 | 1225 | 3100 | 0.38 | 929.05 | G300E | 3797500 | 29.8 | G300E | 0 | 0
1505 | Story39 | C10 | 50 MPa RC Column (35 cm x 35 cm) | Column | 50MPa | Concrete Rectangular | 350 | 350 | 1225 | 3100 | 0.38 | 929.05 | G300E | 24096300 | 189.07 | G300E | 0 | 0
1506 | Story39 | C11 | 50 MPa RC Column (35 cm x 35 cm) | Column | 50MPa | Concrete Rectangular | 350 | 350 | 1225 | 3100 | 0.38 | 929.05 | G300E | 25151333.33 | 197.35 | G300E | 0 | 0
1507 | Story39 | C12 | 50 MPa RC Column (35 cm x 35 cm) | Column | 50MPa | Concrete Rectangular | 350 | 350 | 1225 | 3100 | 0.38 | 929.05 | G300E | 20378366.67 | 159.9 | G300E | 0 | 0
1508 | Story39 | C13 | 50 MPa RC Column (35 cm x 35 cm) | Column | 50MPa | Concrete Rectangular | 350 | 350 | 1225 | 3100 | 0.38 | 929.05 | G300E | 20375266.67 | 159.87 | G300E | 0 | 0
1509 | Story39 | C14 | 50 MPa RC Column (35 cm x 35 cm) | Column | 50MPa | Concrete Rectangular | 350 | 350 | 1225 | 3100 | 0.38 | 929.05 | G300E | 25146166.67 | 197.31 | G300E | 0 | 0
1510 | Story39 | C15 | 50 MPa RC Column (35 cm x 35 cm) | Column | 50MPa | Concrete Rectangular | 350 | 350 | 1225 | 3100 | 0.38 | 929.05 | G300E | 24101466.67 | 189.11 | G300E | 0 | 0
1511 | Story39 | C16 | 50 MPa RC Column (35 cm x 35 cm) | Column | 50MPa | Concrete Rectangular | 350 | 350 | 1225 | 3100 | 0.38 | 929.05 | G300E | 3797500 | 29.8 | G300E | 0 | 0
1512 | Story39 | C17 | 50 MPa RC Column (35 cm x 35 cm) | Column | 50MPa | Concrete Rectangular | 350 | 350 | 1225 | 3100 | 0.38 | 929.05 | G300E | 12834000 | 100.7 | G300E | 0 | 0
1513 | Story39 | C18 | 50 MPa RC Column (35 cm x 35 cm) | Column | 50MPa | Concrete Rectangular | 350 | 350 | 1225 | 3100 | 0.38 | 929.05 | G300E | 22750900 | 178.51 | G300E | 0 | 0
1514 | Story39 | C19 | 50 MPa RC Column (35 cm x 35 cm) | Column | 50MPa | Concrete Rectangular | 350 | 350 | 1225 | 3100 | 0.38 | 929.05 | G300E | 18616533.33 | 146.07 | G300E | 0 | 0
1515 | Story39 | C2 | 50 MPa RC Column (35 cm x 35 cm) | Column | 50MPa | Concrete Rectangular | 350 | 350 | 1225 | 3100 | 0.38 | 929.05 | G300E | 3797500 | 29.8 | G300E | 0 | 0
1516 | Story39 | C22 | 50 MPa RC Column (35 cm x 35 cm) | Column | 50MPa | Concrete Rectangular | 350 | 350 | 1225 | 3100 | 0.38 | 929.05 | G300E | 18593800 | 145.89 | G300E | 0 | 0
1517 | Story39 | C23 | 50 MPa RC Column (35 cm x 35 cm) | Column | 50MPa | Concrete Rectangular | 350 | 350 | 1225 | 3100 | 0.38 | 929.05 | G300E | 22734366.67 | 178.38 | G300E | 0 | 0
1518 | Story39 | C24 | 50 MPa RC Column (35 cm x 35 cm) | Column | 50MPa | Concrete Rectangular | 350 | 350 | 1225 | 3100 | 0.38 | 929.05 | G300E | 12820566.67 | 100.59 | G300E | 0 | 0
1519 | Story39 | C25 | 50 MPa RC Column (35 cm x 35 cm) | Column | 50MPa | Concrete Rectangular | 350 | 350 | 1225 | 3100 | 0.38 | 929.05 | G300E | 12838133.33 | 100.73 | G300E | 0 | 0
1520 | Story39 | C26 | 50 MPa RC Column (35 cm x 35 cm) | Column | 50MPa | Concrete Rectangular | 350 | 350 | 1225 | 3100 | 0.38 | 929.05 | G300E | 22754000 | 178.54 | G300E | 0 | 0
1521 | Story39 | C27 | 50 MPa RC Column (35 cm x 35 cm) | Column | 50MPa | Concrete Rectangular | 350 | 350 | 1225 | 3100 | 0.38 | 929.05 | G300E | 18615500 | 146.06 | G300E | 0 | 0
1522 | Story39 | C3 | 50 MPa RC Column (35 cm x 35 cm) | Column | 50MPa | Concrete Rectangular | 350 | 350 | 1225 | 3100 | 0.38 | 929.05 | G300E | 4067642.86 | 31.92 | G300E | 0 | 0
1523 | Story39 | C30 | 50 MPa RC Column (35 cm x 35 cm) | Column | 50MPa | Concrete Rectangular | 350 | 350 | 1225 | 3100 | 0.38 | 929.05 | G300E | 18582433.33 | 145.8 | G300E | 0 | 0
1524 | Story39 | C31 | 50 MPa RC Column (35 cm x 35 cm) | Column | 50MPa | Concrete Rectangular | 350 | 350 | 1225 | 3100 | 0.38 | 929.05 | G300E | 22734366.67 | 178.38 | G300E | 0 | 0
1525 | Story39 | C32 | 50 MPa RC Column (35 cm x 35 cm) | Column | 50MPa | Concrete Rectangular | 350 | 350 | 1225 | 3100 | 0.38 | 929.05 | G300E | 12783366.67 | 100.3 | G300E | 0 | 0
1526 | Story39 | C33 | 50 MPa RC Column (35 cm x 35 cm) | Column | 50MPa | Concrete Rectangular | 350 | 350 | 1225 | 3100 | 0.38 | 929.05 | G300E | 3797500 | 29.8 | G300E | 0 | 0
1527 | Story39 | C34 | 50 MPa RC Column (35 cm x 35 cm) | Column | 50MPa | Concrete Rectangular | 350 | 350 | 1225 | 3100 | 0.38 | 929.05 | G300E | 24106633.33 | 189.15 | G300E | 0 | 0
1528 | Story39 | C35 | 50 MPa RC Column (35 cm x 35 cm) | Column | 50MPa | Concrete Rectangular | 350 | 350 | 1225 | 3100 | 0.38 | 929.05 | G300E | 25151333.33 | 197.35 | G300E | 0 | 0
1529 | Story39 | C36 | 50 MPa RC Column (35 cm x 35 cm) | Column | 50MPa | Concrete Rectangular | 350 | 350 | 1225 | 3100 | 0.38 | 929.05 | G300E | 20375266.67 | 159.87 | G300E | 0 | 0
1530 | Story39 | C37 | 50 MPa RC Column (35 cm x 35 cm) | Column | 50MPa | Concrete Rectangular | 350 | 350 | 1225 | 3100 | 0.38 | 929.05 | G300E | 20360800 | 159.76 | G300E | 0 | 0
1531 | Story39 | C38 | 50 MPa RC Column (35 cm x 35 cm) | Column | 50MPa | Concrete Rectangular | 350 | 350 | 1225 | 3100 | 0.38 | 929.05 | G300E | 25118266.67 | 197.09 | G300E | 0 | 0
1532 | Story39 | C39 | 50 MPa RC Column (35 cm x 35 cm) | Column | 50MPa | Concrete Rectangular | 350 | 350 | 1225 | 3100 | 0.38 | 929.05 | G300E | 24038433.33 | 188.61 | G300E | 0 | 0
1533 | Story39 | C4 | 50 MPa RC Column (35 cm x 35 cm) | Column | 50MPa | Concrete Rectangular | 350 | 350 | 1225 | 3100 | 0.38 | 929.05 | G300E | 12635600 | 99.14 | G300E | 0 | 0
1534 | Story39 | C40 | 50 MPa RC Column (35 cm x 35 cm) | Column | 50MPa | Concrete Rectangular | 350 | 350 | 1225 | 3100 | 0.38 | 929.05 | G300E | 3797500 | 29.8 | G300E | 0 | 0
1535 | Story39 | C41 | 50 MPa RC Column (35 cm x 35 cm) | Column | 50MPa | Concrete Rectangular | 350 | 350 | 1225 | 3100 | 0.38 | 929.05 | G300E | 3797500 | 29.8 | G300E | 0 | 0
1536 | Story39 | C42 | 50 MPa RC Column (35 cm x 35 cm) | Column | 50MPa | Concrete Rectangular | 350 | 350 | 1225 | 3100 | 0.38 | 929.05 | G300E | 3797500 | 29.8 | G300E | 0 | 0
1537 | Story39 | C43 | 50 MPa RC Column (35 cm x 35 cm) | Column | 50MPa | Concrete Rectangular | 350 | 350 | 1225 | 3100 | 0.38 | 929.05 | G300E | 4067642.86 | 31.92 | G300E | 0 | 0
1538 | Story39 | C44 | 50 MPa RC Column (35 cm x 35 cm) | Column | 50MPa | Concrete Rectangular | 350 | 350 | 1225 | 3100 | 0.38 | 929.05 | G300E | 12631466.67 | 99.11 | G300E | 0 | 0
1539 | Story39 | C45 | 50 MPa RC Column (35 cm x 35 cm) | Column | 50MPa | Concrete Rectangular | 350 | 350 | 1225 | 3100 | 0.38 | 929.05 | G300E | 12625266.67 | 99.06 | G300E | 0 | 0
1540 | Story39 | C46 | 50 MPa RC Column (35 cm x 35 cm) | Column | 50MPa | Concrete Rectangular | 350 | 350 | 1225 | 3100 | 0.38 | 929.05 | G300E | 4066757.14 | 31.91 | G300E | 0 | 0
1541 | Story39 | C47 | 50 MPa RC Column (35 cm x 35 cm) | Column | 50MPa | Concrete Rectangular | 350 | 350 | 1225 | 3100 | 0.38 | 929.05 | G300E | 3797500 | 29.8 | G300E | 0 | 0
1542 | Story39 | C48 | 50 MPa RC Column (35 cm x 35 cm) | Column | 50MPa | Concrete Rectangular | 350 | 350 | 1225 | 3100 | 0.38 | 929.05 | G300E | 3797500 | 29.8 | G300E | 0 | 0
1543 | Story39 | C5 | 50 MPa RC Column (35 cm x 35 cm) | Column | 50MPa | Concrete Rectangular | 350 | 350 | 1225 | 3100 | 0.38 | 929.05 | G300E | 12633533.33 | 99.13 | G300E | 0 | 0
1544 | Story39 | C6 | 50 MPa RC Column (35 cm x 35 cm) | Column | 50MPa | Concrete Rectangular | 350 | 350 | 1225 | 3100 | 0.38 | 929.05 | G300E | 4066757.14 | 31.91 | G300E | 0 | 0
1545 | Story39 | C7 | 50 MPa RC Column (35 cm x 35 cm) | Column | 50MPa | Concrete Rectangular | 350 | 350 | 1225 | 3100 | 0.38 | 929.05 | G300E | 3797500 | 29.8 | G300E | 0 | 0
1546 | Story39 | C8 | 50 MPa RC Column (35 cm x 35 cm) | Column | 50MPa | Concrete Rectangular | 350 | 350 | 1225 | 3100 | 0.38 | 929.05 | G300E | 3797500 | 29.8 | G300E | 0 | 0
1547 | Story39 | C9 | 50 MPa RC Column (35 cm x 35 cm) | Column | 50MPa | Concrete Rectangular | 350 | 350 | 1225 | 3100 | 0.38 | 929.05 | G300E | 3797500 | 29.8 | G300E | 0 | 0
1548 | Story4 | C1 | 50 MPa RC Column (72.5 cm x 72.5 cm) | Column | 50MPa | Concrete Rectangular | 725 | 725 | 5256.3 | 3200 | 1.68 | 4114.98 | G300E | 16819200 | 131.97 | G300E | 0 | 0
1549 | Story4 | C10 | 50 MPa RC Column (72.5 cm x 72.5 cm) | Column | 50MPa | Concrete Rectangular | 725 | 725 | 5256.3 | 3200 | 1.68 | 4114.98 | G300E | 94809600 | 743.91 | G300E | 0 | 0
1550 | Story4 | C11 | 50 MPa RC Column (72.5 cm x 72.5 cm) | Column | 50MPa | Concrete Rectangular | 725 | 725 | 5256.3 | 3200 | 1.68 | 4114.98 | G300E | 120714666.67 | 947.17 | G300E | 0 | 0
1551 | Story4 | C12 | 50 MPa RC Column (72.5 cm x 72.5 cm) | Column | 50MPa | Concrete Rectangular | 725 | 725 | 5256.3 | 3200 | 1.68 | 4114.98 | G300E | 116637866.67 | 915.18 | G300E | 0 | 0
1552 | Story4 | C13 | 50 MPa RC Column (72.5 cm x 72.5 cm) | Column | 50MPa | Concrete Rectangular | 725 | 725 | 5256.3 | 3200 | 1.68 | 4114.98 | G300E | 116630400 | 915.13 | G300E | 0 | 0
1553 | Story4 | C14 | 50 MPa RC Column (72.5 cm x 72.5 cm) | Column | 50MPa | Concrete Rectangular | 725 | 725 | 5256.3 | 3200 | 1.68 | 4114.98 | G300E | 120705066.67 | 947.1 | G300E | 0 | 0
1554 | Story4 | C15 | 50 MPa RC Column (72.5 cm x 72.5 cm) | Column | 50MPa | Concrete Rectangular | 725 | 725 | 5256.3 | 3200 | 1.68 | 4114.98 | G300E | 94816000 | 743.96 | G300E | 0 | 0
1555 | Story4 | C16 | 50 MPa RC Column (72.5 cm x 72.5 cm) | Column | 50MPa | Concrete Rectangular | 725 | 725 | 5256.3 | 3200 | 1.68 | 4114.98 | G300E | 16819200 | 131.97 | G300E | 0 | 0
1556 | Story4 | C17 | 50 MPa RC Column (72.5 cm x 72.5 cm) | Column | 50MPa | Concrete Rectangular | 725 | 725 | 5256.3 | 3200 | 1.68 | 4114.98 | G300E | 16819200 | 131.97 | G300E | 0 | 0
1557 | Story4 | C18 | 50 MPa RC Column (72.5 cm x 72.5 cm) | Column | 50MPa | Concrete Rectangular | 725 | 725 | 5256.3 | 3200 | 1.68 | 4114.98 | G300E | 97351466.67 | 763.86 | G300E | 0 | 0
1558 | Story4 | C19 | 50 MPa RC Column (72.5 cm x 72.5 cm) | Column | 50MPa | Concrete Rectangular | 725 | 725 | 5256.3 | 3200 | 1.68 | 4114.98 | G300E | 95137066.67 | 746.48 | G300E | 0 | 0
1559 | Story4 | C2 | 50 MPa RC Column (72.5 cm x 72.5 cm) | Column | 50MPa | Concrete Rectangular | 725 | 725 | 5256.3 | 3200 | 1.68 | 4114.98 | G300E | 16819200 | 131.97 | G300E | 0 | 0
1560 | Story4 | C22 | 50 MPa RC Column (72.5 cm x 72.5 cm) | Column | 50MPa | Concrete Rectangular | 725 | 725 | 5256.3 | 3200 | 1.68 | 4114.98 | G300E | 95075200 | 746 | G300E | 0 | 0
1561 | Story4 | C23 | 50 MPa RC Column (72.5 cm x 72.5 cm) | Column | 50MPa | Concrete Rectangular | 725 | 725 | 5256.3 | 3200 | 1.68 | 4114.98 | G300E | 97315200 | 763.57 | G300E | 0 | 0
1562 | Story4 | C24 | 50 MPa RC Column (72.5 cm x 72.5 cm) | Column | 50MPa | Concrete Rectangular | 725 | 725 | 5256.3 | 3200 | 1.68 | 4114.98 | G300E | 16819200 | 131.97 | G300E | 0 | 0
1563 | Story4 | C25 | 50 MPa RC Column (72.5 cm x 72.5 cm) | Column | 50MPa | Concrete Rectangular | 725 | 725 | 5256.3 | 3200 | 1.68 | 4114.98 | G300E | 16819200 | 131.97 | G300E | 0 | 0
1564 | Story4 | C26 | 50 MPa RC Column (72.5 cm x 72.5 cm) | Column | 50MPa | Concrete Rectangular | 725 | 725 | 5256.3 | 3200 | 1.68 | 4114.98 | G300E | 97358933.33 | 763.91 | G300E | 0 | 0
1565 | Story4 | C27 | 50 MPa RC Column (72.5 cm x 72.5 cm) | Column | 50MPa | Concrete Rectangular | 725 | 725 | 5256.3 | 3200 | 1.68 | 4114.98 | G300E | 95140266.67 | 746.51 | G300E | 0 | 0
1566 | Story4 | C3 | 50 MPa RC Column (72.5 cm x 72.5 cm) | Column | 50MPa | Concrete Rectangular | 725 | 725 | 5256.3 | 3200 | 1.68 | 4114.98 | G300E | 16819200 | 131.97 | G300E | 0 | 0
1567 | Story4 | C30 | 50 MPa RC Column (72.5 cm x 72.5 cm) | Column | 50MPa | Concrete Rectangular | 725 | 725 | 5256.3 | 3200 | 1.68 | 4114.98 | G300E | 95314133.33 | 747.87 | G300E | 0 | 0
1568 | Story4 | C31 | 50 MPa RC Column (72.5 cm x 72.5 cm) | Column | 50MPa | Concrete Rectangular | 725 | 725 | 5256.3 | 3200 | 1.68 | 4114.98 | G300E | 97177600 | 762.49 | G300E | 0 | 0
1569 | Story4 | C32 | 50 MPa RC Column (72.5 cm x 72.5 cm) | Column | 50MPa | Concrete Rectangular | 725 | 725 | 5256.3 | 3200 | 1.68 | 4114.98 | G300E | 16819200 | 131.97 | G300E | 0 | 0
1570 | Story4 | C33 | 50 MPa RC Column (72.5 cm x 72.5 cm) | Column | 50MPa | Concrete Rectangular | 725 | 725 | 5256.3 | 3200 | 1.68 | 4114.98 | G300E | 16819200 | 131.97 | G300E | 0 | 0
1571 | Story4 | C34 | 50 MPa RC Column (72.5 cm x 72.5 cm) | Column | 50MPa | Concrete Rectangular | 725 | 725 | 5256.3 | 3200 | 1.68 | 4114.98 | G300E | 94816000 | 743.96 | G300E | 0 | 0
1572 | Story4 | C35 | 50 MPa RC Column (72.5 cm x 72.5 cm) | Column | 50MPa | Concrete Rectangular | 725 | 725 | 5256.3 | 3200 | 1.68 | 4114.98 | G300E | 120714666.67 | 947.17 | G300E | 0 | 0
1573 | Story4 | C36 | 50 MPa RC Column (72.5 cm x 72.5 cm) | Column | 50MPa | Concrete Rectangular | 725 | 725 | 5256.3 | 3200 | 1.68 | 4114.98 | G300E | 116619733.33 | 915.04 | G300E | 0 | 0
1574 | Story4 | C37 | 50 MPa RC Column (72.5 cm x 72.5 cm) | Column | 50MPa | Concrete Rectangular | 725 | 725 | 5256.3 | 3200 | 1.68 | 4114.98 | G300E | 116568533.33 | 914.64 | G300E | 0 | 0
1575 | Story4 | C38 | 50 MPa RC Column (72.5 cm x 72.5 cm) | Column | 50MPa | Concrete Rectangular | 725 | 725 | 5256.3 | 3200 | 1.68 | 4114.98 | G300E | 120440533.33 | 945.02 | G300E | 0 | 0
1576 | Story4 | C39 | 50 MPa RC Column (72.5 cm x 72.5 cm) | Column | 50MPa | Concrete Rectangular | 725 | 725 | 5256.3 | 3200 | 1.68 | 4114.98 | G300E | 94412800 | 740.8 | G300E | 0 | 0
1577 | Story4 | C4 | 50 MPa RC Column (72.5 cm x 72.5 cm) | Column | 50MPa | Concrete Rectangular | 725 | 725 | 5256.3 | 3200 | 1.68 | 4114.98 | G300E | 16819200 | 131.97 | G300E | 0 | 0
1578 | Story4 | C40 | 50 MPa RC Column (72.5 cm x 72.5 cm) | Column | 50MPa | Concrete Rectangular | 725 | 725 | 5256.3 | 3200 | 1.68 | 4114.98 | G300E | 16819200 | 131.97 | G300E | 0 | 0
1579 | Story4 | C41 | 50 MPa RC Column (72.5 cm x 72.5 cm) | Column | 50MPa | Concrete Rectangular | 725 | 725 | 5256.3 | 3200 | 1.68 | 4114.98 | G300E | 16819200 | 131.97 | G300E | 0 | 0
1580 | Story4 | C42 | 50 MPa RC Column (72.5 cm x 72.5 cm) | Column | 50MPa | Concrete Rectangular | 725 | 725 | 5256.3 | 3200 | 1.68 | 4114.98 | G300E | 16819200 | 131.97 | G300E | 0 | 0
1581 | Story4 | C43 | 50 MPa RC Column (72.5 cm x 72.5 cm) | Column | 50MPa | Concrete Rectangular | 725 | 725 | 5256.3 | 3200 | 1.68 | 4114.98 | G300E | 16819200 | 131.97 | G300E | 0 | 0
1582 | Story4 | C44 | 50 MPa RC Column (72.5 cm x 72.5 cm) | Column | 50MPa | Concrete Rectangular | 725 | 725 | 5256.3 | 3200 | 1.68 | 4114.98 | G300E | 16819200 | 131.97 | G300E | 0 | 0
1583 | Story4 | C45 | 50 MPa RC Column (72.5 cm x 72.5 cm) | Column | 50MPa | Concrete Rectangular | 725 | 725 | 5256.3 | 3200 | 1.68 | 4114.98 | G300E | 16819200 | 131.97 | G300E | 0 | 0
1584 | Story4 | C46 | 50 MPa RC Column (72.5 cm x 72.5 cm) | Column | 50MPa | Concrete Rectangular | 725 | 725 | 5256.3 | 3200 | 1.68 | 4114.98 | G300E | 16819200 | 131.97 | G300E | 0 | 0
1585 | Story4 | C47 | 50 MPa RC Column (72.5 cm x 72.5 cm) | Column | 50MPa | Concrete Rectangular | 725 | 725 | 5256.3 | 3200 | 1.68 | 4114.98 | G300E | 16819200 | 131.97 | G300E | 0 | 0
1586 | Story4 | C48 | 50 MPa RC Column (72.5 cm x 72.5 cm) | Column | 50MPa | Concrete Rectangular | 725 | 725 | 5256.3 | 3200 | 1.68 | 4114.98 | G300E | 16819200 | 131.97 | G300E | 0 | 0
1587 | Story4 | C5 | 50 MPa RC Column (72.5 cm x 72.5 cm) | Column | 50MPa | Concrete Rectangular | 725 | 725 | 5256.3 | 3200 | 1.68 | 4114.98 | G300E | 16819200 | 131.97 | G300E | 0 | 0
1588 | Story4 | C6 | 50 MPa RC Column (72.5 cm x 72.5 cm) | Column | 50MPa | Concrete Rectangular | 725 | 725 | 5256.3 | 3200 | 1.68 | 4114.98 | G300E | 16819200 | 131.97 | G300E | 0 | 0
1589 | Story4 | C7 | 50 MPa RC Column (72.5 cm x 72.5 cm) | Column | 50MPa | Concrete Rectangular | 725 | 725 | 5256.3 | 3200 | 1.68 | 4114.98 | G300E | 16819200 | 131.97 | G300E | 0 | 0
1590 | Story4 | C8 | 50 MPa RC Column (72.5 cm x 72.5 cm) | Column | 50MPa | Concrete Rectangular | 725 | 725 | 5256.3 | 3200 | 1.68 | 4114.98 | G300E | 16819200 | 131.97 | G300E | 0 | 0
1591 | Story4 | C9 | 50 MPa RC Column (72.5 cm x 72.5 cm) | Column | 50MPa | Concrete Rectangular | 725 | 725 | 5256.3 | 3200 | 1.68 | 4114.98 | G300E | 16819200 | 131.97 | G300E | 0 | 0
1592 | Story40 | C1 | 50 MPa RC Column (35 cm x 35 cm) | Column | 50MPa | Concrete Rectangular | 350 | 350 | 1225 | 3100 | 0.38 | 929.05 | G300E | 3797500 | 29.8 | G300E | 0 | 0
1593 | Story40 | C10 | 50 MPa RC Column (35 cm x 35 cm) | Column | 50MPa | Concrete Rectangular | 350 | 350 | 1225 | 3100 | 0.38 | 929.05 | G300E | 19228266.67 | 150.87 | G300E | 0 | 0
1594 | Story40 | C11 | 50 MPa RC Column (35 cm x 35 cm) | Column | 50MPa | Concrete Rectangular | 350 | 350 | 1225 | 3100 | 0.38 | 929.05 | G300E | 18434666.67 | 144.65 | G300E | 0 | 0
1595 | Story40 | C12 | 50 MPa RC Column (35 cm x 35 cm) | Column | 50MPa | Concrete Rectangular | 350 | 350 | 1225 | 3100 | 0.38 | 929.05 | G300E | 13323800 | 104.54 | G300E | 0 | 0
1596 | Story40 | C13 | 50 MPa RC Column (35 cm x 35 cm) | Column | 50MPa | Concrete Rectangular | 350 | 350 | 1225 | 3100 | 0.38 | 929.05 | G300E | 13320700 | 104.52 | G300E | 0 | 0
1597 | Story40 | C14 | 50 MPa RC Column (35 cm x 35 cm) | Column | 50MPa | Concrete Rectangular | 350 | 350 | 1225 | 3100 | 0.38 | 929.05 | G300E | 18430533.33 | 144.61 | G300E | 0 | 0
1598 | Story40 | C15 | 50 MPa RC Column (35 cm x 35 cm) | Column | 50MPa | Concrete Rectangular | 350 | 350 | 1225 | 3100 | 0.38 | 929.05 | G300E | 19229300 | 150.88 | G300E | 0 | 0
1599 | Story40 | C16 | 50 MPa RC Column (35 cm x 35 cm) | Column | 50MPa | Concrete Rectangular | 350 | 350 | 1225 | 3100 | 0.38 | 929.05 | G300E | 4018633.33 | 31.53 | G300E | 0 | 0
1600 | Story40 | C17 | 50 MPa RC Column (35 cm x 35 cm) | Column | 50MPa | Concrete Rectangular | 350 | 350 | 1225 | 3100 | 0.38 | 929.05 | G300E | 4459866.67 | 34.99 | G300E | 0 | 0
1601 | Story40 | C18 | 50 MPa RC Column (35 cm x 35 cm) | Column | 50MPa | Concrete Rectangular | 350 | 350 | 1225 | 3100 | 0.38 | 929.05 | G300E | 21450966.67 | 168.31 | G300E | 0 | 0
1602 | Story40 | C19 | 50 MPa RC Column (35 cm x 35 cm) | Column | 50MPa | Concrete Rectangular | 350 | 350 | 1225 | 3100 | 0.38 | 929.05 | G300E | 13773300 | 108.07 | G300E | 0 | 0
1603 | Story40 | C2 | 50 MPa RC Column (35 cm x 35 cm) | Column | 50MPa | Concrete Rectangular | 350 | 350 | 1225 | 3100 | 0.38 | 929.05 | G300E | 8987520 | 70.52 | G300E | 0 | 0
1604 | Story40 | C22 | 50 MPa RC Column (35 cm x 35 cm) | Column | 50MPa | Concrete Rectangular | 350 | 350 | 1225 | 3100 | 0.38 | 929.05 | G300E | 13750566.67 | 107.89 | G300E | 0 | 0
1605 | Story40 | C23 | 50 MPa RC Column (35 cm x 35 cm) | Column | 50MPa | Concrete Rectangular | 350 | 350 | 1225 | 3100 | 0.38 | 929.05 | G300E | 21646266.67 | 169.84 | G300E | 0 | 0
1606 | Story40 | C24 | 50 MPa RC Column (35 cm x 35 cm) | Column | 50MPa | Concrete Rectangular | 350 | 350 | 1225 | 3100 | 0.38 | 929.05 | G300E | 4452633.33 | 34.94 | G300E | 0 | 0
1607 | Story40 | C25 | 50 MPa RC Column (35 cm x 35 cm) | Column | 50MPa | Concrete Rectangular | 350 | 350 | 1225 | 3100 | 0.38 | 929.05 | G300E | 4459866.67 | 34.99 | G300E | 0 | 0
1608 | Story40 | C26 | 50 MPa RC Column (35 cm x 35 cm) | Column | 50MPa | Concrete Rectangular | 350 | 350 | 1225 | 3100 | 0.38 | 929.05 | G300E | 21488166.67 | 168.6 | G300E | 0 | 0
1609 | Story40 | C27 | 50 MPa RC Column (35 cm x 35 cm) | Column | 50MPa | Concrete Rectangular | 350 | 350 | 1225 | 3100 | 0.38 | 929.05 | G300E | 13773300 | 108.07 | G300E | 0 | 0
1610 | Story40 | C3 | 50 MPa RC Column (35 cm x 35 cm) | Column | 50MPa | Concrete Rectangular | 350 | 350 | 1225 | 3100 | 0.38 | 929.05 | G300E | 3867766.67 | 30.35 | G300E | 0 | 0
1611 | Story40 | C30 | 50 MPa RC Column (35 cm x 35 cm) | Column | 50MPa | Concrete Rectangular | 350 | 350 | 1225 | 3100 | 0.38 | 929.05 | G300E | 13739200 | 107.8 | G300E | 0 | 0
1612 | Story40 | C31 | 50 MPa RC Column (35 cm x 35 cm) | Column | 50MPa | Concrete Rectangular | 350 | 350 | 1225 | 3100 | 0.38 | 929.05 | G300E | 21726866.67 | 170.48 | G300E | 0 | 0
1613 | Story40 | C32 | 50 MPa RC Column (35 cm x 35 cm) | Column | 50MPa | Concrete Rectangular | 350 | 350 | 1225 | 3100 | 0.38 | 929.05 | G300E | 4441266.67 | 34.85 | G300E | 0 | 0
1614 | Story40 | C33 | 50 MPa RC Column (35 cm x 35 cm) | Column | 50MPa | Concrete Rectangular | 350 | 350 | 1225 | 3100 | 0.38 | 929.05 | G300E | 4019666.67 | 31.54 | G300E | 0 | 0
1615 | Story40 | C34 | 50 MPa RC Column (35 cm x 35 cm) | Column | 50MPa | Concrete Rectangular | 350 | 350 | 1225 | 3100 | 0.38 | 929.05 | G300E | 19232400 | 150.9 | G300E | 0 | 0
1616 | Story40 | C35 | 50 MPa RC Column (35 cm x 35 cm) | Column | 50MPa | Concrete Rectangular | 350 | 350 | 1225 | 3100 | 0.38 | 929.05 | G300E | 18435700 | 144.65 | G300E | 0 | 0
1617 | Story40 | C36 | 50 MPa RC Column (35 cm x 35 cm) | Column | 50MPa | Concrete Rectangular | 350 | 350 | 1225 | 3100 | 0.38 | 929.05 | G300E | 13320700 | 104.52 | G300E | 0 | 0
1618 | Story40 | C37 | 50 MPa RC Column (35 cm x 35 cm) | Column | 50MPa | Concrete Rectangular | 350 | 350 | 1225 | 3100 | 0.38 | 929.05 | G300E | 13307266.67 | 104.41 | G300E | 0 | 0
1619 | Story40 | C38 | 50 MPa RC Column (35 cm x 35 cm) | Column | 50MPa | Concrete Rectangular | 350 | 350 | 1225 | 3100 | 0.38 | 929.05 | G300E | 18409866.67 | 144.45 | G300E | 0 | 0
1620 | Story40 | C39 | 50 MPa RC Column (35 cm x 35 cm) | Column | 50MPa | Concrete Rectangular | 350 | 350 | 1225 | 3100 | 0.38 | 929.05 | G300E | 19202433.33 | 150.67 | G300E | 0 | 0
1621 | Story40 | C4 | 50 MPa RC Column (35 cm x 35 cm) | Column | 50MPa | Concrete Rectangular | 350 | 350 | 1225 | 3100 | 0.38 | 929.05 | G300E | 6640200 | 52.1 | G300E | 0 | 0
1622 | Story40 | C40 | 50 MPa RC Column (35 cm x 35 cm) | Column | 50MPa | Concrete Rectangular | 350 | 350 | 1225 | 3100 | 0.38 | 929.05 | G300E | 4058933.33 | 31.85 | G300E | 0 | 0
1623 | Story40 | C41 | 50 MPa RC Column (35 cm x 35 cm) | Column | 50MPa | Concrete Rectangular | 350 | 350 | 1225 | 3100 | 0.38 | 929.05 | G300E | 3797500 | 29.8 | G300E | 0 | 0
1624 | Story40 | C42 | 50 MPa RC Column (35 cm x 35 cm) | Column | 50MPa | Concrete Rectangular | 350 | 350 | 1225 | 3100 | 0.38 | 929.05 | G300E | 8986280 | 70.51 | G300E | 0 | 0
1625 | Story40 | C43 | 50 MPa RC Column (35 cm x 35 cm) | Column | 50MPa | Concrete Rectangular | 350 | 350 | 1225 | 3100 | 0.38 | 929.05 | G300E | 3866733.33 | 30.34 | G300E | 0 | 0
1626 | Story40 | C44 | 50 MPa RC Column (35 cm x 35 cm) | Column | 50MPa | Concrete Rectangular | 350 | 350 | 1225 | 3100 | 0.38 | 929.05 | G300E | 6637100 | 52.08 | G300E | 0 | 0
1627 | Story40 | C45 | 50 MPa RC Column (35 cm x 35 cm) | Column | 50MPa | Concrete Rectangular | 350 | 350 | 1225 | 3100 | 0.38 | 929.05 | G300E | 6634000 | 52.05 | G300E | 0 | 0
1628 | Story40 | C46 | 50 MPa RC Column (35 cm x 35 cm) | Column | 50MPa | Concrete Rectangular | 350 | 350 | 1225 | 3100 | 0.38 | 929.05 | G300E | 3851233.33 | 30.22 | G300E | 0 | 0
1629 | Story40 | C47 | 50 MPa RC Column (35 cm x 35 cm) | Column | 50MPa | Concrete Rectangular | 350 | 350 | 1225 | 3100 | 0.38 | 929.05 | G300E | 8885840 | 69.72 | G300E | 0 | 0
1630 | Story40 | C48 | 50 MPa RC Column (35 cm x 35 cm) | Column | 50MPa | Concrete Rectangular | 350 | 350 | 1225 | 3100 | 0.38 | 929.05 | G300E | 3797500 | 29.8 | G300E | 0 | 0
1631 | Story40 | C5 | 50 MPa RC Column (35 cm x 35 cm) | Column | 50MPa | Concrete Rectangular | 350 | 350 | 1225 | 3100 | 0.38 | 929.05 | G300E | 6639166.67 | 52.09 | G300E | 0 | 0
1632 | Story40 | C6 | 50 MPa RC Column (35 cm x 35 cm) | Column | 50MPa | Concrete Rectangular | 350 | 350 | 1225 | 3100 | 0.38 | 929.05 | G300E | 3865700 | 30.33 | G300E | 0 | 0
1633 | Story40 | C7 | 50 MPa RC Column (35 cm x 35 cm) | Column | 50MPa | Concrete Rectangular | 350 | 350 | 1225 | 3100 | 0.38 | 929.05 | G300E | 8985040 | 70.5 | G300E | 0 | 0
1634 | Story40 | C8 | 50 MPa RC Column (35 cm x 35 cm) | Column | 50MPa | Concrete Rectangular | 350 | 350 | 1225 | 3100 | 0.38 | 929.05 | G300E | 3797500 | 29.8 | G300E | 0 | 0
1635 | Story40 | C9 | 50 MPa RC Column (35 cm x 35 cm) | Column | 50MPa | Concrete Rectangular | 350 | 350 | 1225 | 3100 | 0.38 | 929.05 | G300E | 4019666.67 | 31.54 | G300E | 0 | 0
1636 | Story41 | C1 | 50 MPa RC Column (35 cm x 35 cm) | Column | 50MPa | Concrete Rectangular | 350 | 350 | 1225 | 3100 | 0.38 | 929.05 | G300E | 3797500 | 29.8 | G300E | 0 | 0
1637 | Story41 | C10 | 50 MPa RC Column (35 cm x 35 cm) | Column | 50MPa | Concrete Rectangular | 350 | 350 | 1225 | 3100 | 0.38 | 929.05 | G300E | 10148366.67 | 79.63 | G300E | 0 | 0
1638 | Story41 | C11 | 50 MPa RC Column (35 cm x 35 cm) | Column | 50MPa | Concrete Rectangular | 350 | 350 | 1225 | 3100 | 0.38 | 929.05 | G300E | 11122800 | 87.27 | G300E | 0 | 0
1639 | Story41 | C12 | 50 MPa RC Column (35 cm x 35 cm) | Column | 50MPa | Concrete Rectangular | 350 | 350 | 1225 | 3100 | 0.38 | 929.05 | G300E | 6711500 | 52.66 | G300E | 0 | 0
1640 | Story41 | C13 | 50 MPa RC Column (35 cm x 35 cm) | Column | 50MPa | Concrete Rectangular | 350 | 350 | 1225 | 3100 | 0.38 | 929.05 | G300E | 6709433.33 | 52.64 | G300E | 0 | 0
1641 | Story41 | C14 | 50 MPa RC Column (35 cm x 35 cm) | Column | 50MPa | Concrete Rectangular | 350 | 350 | 1225 | 3100 | 0.38 | 929.05 | G300E | 11118666.67 | 87.24 | G300E | 0 | 0
1642 | Story41 | C15 | 50 MPa RC Column (35 cm x 35 cm) | Column | 50MPa | Concrete Rectangular | 350 | 350 | 1225 | 3100 | 0.38 | 929.05 | G300E | 10142166.67 | 79.58 | G300E | 0 | 0
1643 | Story41 | C16 | 50 MPa RC Column (35 cm x 35 cm) | Column | 50MPa | Concrete Rectangular | 350 | 350 | 1225 | 3100 | 0.38 | 929.05 | G300E | 5529366.67 | 43.39 | G300E | 0 | 0
1644 | Story41 | C17 | 50 MPa RC Column (35 cm x 35 cm) | Column | 50MPa | Concrete Rectangular | 350 | 350 | 1225 | 3100 | 0.38 | 929.05 | G300E | 3797500 | 29.8 | G300E | 0 | 0
1645 | Story41 | C18 | 50 MPa RC Column (35 cm x 35 cm) | Column | 50MPa | Concrete Rectangular | 350 | 350 | 1225 | 3100 | 0.38 | 929.05 | G300E | 9870400 | 77.45 | G300E | 0 | 0
1646 | Story41 | C19 | 50 MPa RC Column (35 cm x 35 cm) | Column | 50MPa | Concrete Rectangular | 350 | 350 | 1225 | 3100 | 0.38 | 929.05 | G300E | 7221966.67 | 56.67 | G300E | 0 | 0
1647 | Story41 | C2 | 50 MPa RC Column (35 cm x 35 cm) | Column | 50MPa | Concrete Rectangular | 350 | 350 | 1225 | 3100 | 0.38 | 929.05 | G300E | 3797500 | 29.8 | G300E | 0 | 0
1648 | Story41 | C22 | 50 MPa RC Column (35 cm x 35 cm) | Column | 50MPa | Concrete Rectangular | 350 | 350 | 1225 | 3100 | 0.38 | 929.05 | G300E | 7204400 | 56.53 | G300E | 0 | 0
1649 | Story41 | C23 | 50 MPa RC Column (35 cm x 35 cm) | Column | 50MPa | Concrete Rectangular | 350 | 350 | 1225 | 3100 | 0.38 | 929.05 | G300E | 9854900 | 77.33 | G300E | 0 | 0
1650 | Story41 | C24 | 50 MPa RC Column (35 cm x 35 cm) | Column | 50MPa | Concrete Rectangular | 350 | 350 | 1225 | 3100 | 0.38 | 929.05 | G300E | 3797500 | 29.8 | G300E | 0 | 0
1651 | Story41 | C25 | 50 MPa RC Column (35 cm x 35 cm) | Column | 50MPa | Concrete Rectangular | 350 | 350 | 1225 | 3100 | 0.38 | 929.05 | G300E | 3797500 | 29.8 | G300E | 0 | 0
1652 | Story41 | C26 | 50 MPa RC Column (35 cm x 35 cm) | Column | 50MPa | Concrete Rectangular | 350 | 350 | 1225 | 3100 | 0.38 | 929.05 | G300E | 9869366.67 | 77.44 | G300E | 0 | 0
1653 | Story41 | C27 | 50 MPa RC Column (35 cm x 35 cm) | Column | 50MPa | Concrete Rectangular | 350 | 350 | 1225 | 3100 | 0.38 | 929.05 | G300E | 7225066.67 | 56.69 | G300E | 0 | 0
1654 | Story41 | C3 | 50 MPa RC Column (35 cm x 35 cm) | Column | 50MPa | Concrete Rectangular | 350 | 350 | 1225 | 3100 | 0.38 | 929.05 | G300E | 6405633.33 | 50.26 | G300E | 0 | 0
1655 | Story41 | C30 | 50 MPa RC Column (35 cm x 35 cm) | Column | 50MPa | Concrete Rectangular | 350 | 350 | 1225 | 3100 | 0.38 | 929.05 | G300E | 7192000 | 56.43 | G300E | 0 | 0
1656 | Story41 | C31 | 50 MPa RC Column (35 cm x 35 cm) | Column | 50MPa | Concrete Rectangular | 350 | 350 | 1225 | 3100 | 0.38 | 929.05 | G300E | 9850766.67 | 77.29 | G300E | 0 | 0
1657 | Story41 | C32 | 50 MPa RC Column (35 cm x 35 cm) | Column | 50MPa | Concrete Rectangular | 350 | 350 | 1225 | 3100 | 0.38 | 929.05 | G300E | 3797500 | 29.8 | G300E | 0 | 0
1658 | Story41 | C33 | 50 MPa RC Column (35 cm x 35 cm) | Column | 50MPa | Concrete Rectangular | 350 | 350 | 1225 | 3100 | 0.38 | 929.05 | G300E | 5529366.67 | 43.39 | G300E | 0 | 0
1659 | Story41 | C34 | 50 MPa RC Column (35 cm x 35 cm) | Column | 50MPa | Concrete Rectangular | 350 | 350 | 1225 | 3100 | 0.38 | 929.05 | G300E | 10145266.67 | 79.6 | G300E | 0 | 0
1660 | Story41 | C35 | 50 MPa RC Column (35 cm x 35 cm) | Column | 50MPa | Concrete Rectangular | 350 | 350 | 1225 | 3100 | 0.38 | 929.05 | G300E | 11122800 | 87.27 | G300E | 0 | 0
1661 | Story41 | C36 | 50 MPa RC Column (35 cm x 35 cm) | Column | 50MPa | Concrete Rectangular | 350 | 350 | 1225 | 3100 | 0.38 | 929.05 | G300E | 6709433.33 | 52.64 | G300E | 0 | 0
1662 | Story41 | C37 | 50 MPa RC Column (35 cm x 35 cm) | Column | 50MPa | Concrete Rectangular | 350 | 350 | 1225 | 3100 | 0.38 | 929.05 | G300E | 6700133.33 | 52.57 | G300E | 0 | 0
1663 | Story41 | C38 | 50 MPa RC Column (35 cm x 35 cm) | Column | 50MPa | Concrete Rectangular | 350 | 350 | 1225 | 3100 | 0.38 | 929.05 | G300E | 11099033.33 | 87.09 | G300E | 0 | 0
1664 | Story41 | C39 | 50 MPa RC Column (35 cm x 35 cm) | Column | 50MPa | Concrete Rectangular | 350 | 350 | 1225 | 3100 | 0.38 | 929.05 | G300E | 10138033.33 | 79.55 | G300E | 0 | 0
1665 | Story41 | C4 | 50 MPa RC Column (35 cm x 35 cm) | Column | 50MPa | Concrete Rectangular | 350 | 350 | 1225 | 3100 | 0.38 | 929.05 | G300E | 8144320 | 63.9 | G300E | 0 | 0
1666 | Story41 | C40 | 50 MPa RC Column (35 cm x 35 cm) | Column | 50MPa | Concrete Rectangular | 350 | 350 | 1225 | 3100 | 0.38 | 929.05 | G300E | 5647166.67 | 44.31 | G300E | 0 | 0
1667 | Story41 | C41 | 50 MPa RC Column (35 cm x 35 cm) | Column | 50MPa | Concrete Rectangular | 350 | 350 | 1225 | 3100 | 0.38 | 929.05 | G300E | 3797500 | 29.8 | G300E | 0 | 0
1668 | Story41 | C42 | 50 MPa RC Column (35 cm x 35 cm) | Column | 50MPa | Concrete Rectangular | 350 | 350 | 1225 | 3100 | 0.38 | 929.05 | G300E | 3797500 | 29.8 | G300E | 0 | 0
1669 | Story41 | C43 | 50 MPa RC Column (35 cm x 35 cm) | Column | 50MPa | Concrete Rectangular | 350 | 350 | 1225 | 3100 | 0.38 | 929.05 | G300E | 6407700 | 50.28 | G300E | 0 | 0
1670 | Story41 | C44 | 50 MPa RC Column (35 cm x 35 cm) | Column | 50MPa | Concrete Rectangular | 350 | 350 | 1225 | 3100 | 0.38 | 929.05 | G300E | 8141840 | 63.88 | G300E | 0 | 0
1671 | Story41 | C45 | 50 MPa RC Column (35 cm x 35 cm) | Column | 50MPa | Concrete Rectangular | 350 | 350 | 1225 | 3100 | 0.38 | 929.05 | G300E | 8136260 | 63.84 | G300E | 0 | 0
1672 | Story41 | C46 | 50 MPa RC Column (35 cm x 35 cm) | Column | 50MPa | Concrete Rectangular | 350 | 350 | 1225 | 3100 | 0.38 | 929.05 | G300E | 6378766.67 | 50.05 | G300E | 0 | 0
1673 | Story41 | C47 | 50 MPa RC Column (35 cm x 35 cm) | Column | 50MPa | Concrete Rectangular | 350 | 350 | 1225 | 3100 | 0.38 | 929.05 | G300E | 3797500 | 29.8 | G300E | 0 | 0
1674 | Story41 | C48 | 50 MPa RC Column (35 cm x 35 cm) | Column | 50MPa | Concrete Rectangular | 350 | 350 | 1225 | 3100 | 0.38 | 929.05 | G300E | 3797500 | 29.8 | G300E | 0 | 0
1675 | Story41 | C5 | 50 MPa RC Column (35 cm x 35 cm) | Column | 50MPa | Concrete Rectangular | 350 | 350 | 1225 | 3100 | 0.38 | 929.05 | G300E | 8144320 | 63.9 | G300E | 0 | 0
1676 | Story41 | C6 | 50 MPa RC Column (35 cm x 35 cm) | Column | 50MPa | Concrete Rectangular | 350 | 350 | 1225 | 3100 | 0.38 | 929.05 | G300E | 6407700 | 50.28 | G300E | 0 | 0
1677 | Story41 | C7 | 50 MPa RC Column (35 cm x 35 cm) | Column | 50MPa | Concrete Rectangular | 350 | 350 | 1225 | 3100 | 0.38 | 929.05 | G300E | 3797500 | 29.8 | G300E | 0 | 0
1678 | Story41 | C8 | 50 MPa RC Column (35 cm x 35 cm) | Column | 50MPa | Concrete Rectangular | 350 | 350 | 1225 | 3100 | 0.38 | 929.05 | G300E | 3797500 | 29.8 | G300E | 0 | 0
1679 | Story41 | C9 | 50 MPa RC Column (35 cm x 35 cm) | Column | 50MPa | Concrete Rectangular | 350 | 350 | 1225 | 3100 | 0.38 | 929.05 | G300E | 5533500 | 43.42 | G300E | 0 | 0
1680 | Story41 | D17 | 50 MPa RC Column (77.5 cm x 77.5 cm) | Column | 50MPa | Concrete Rectangular | 775 | 775 | 6006.3 | 24258.8 | 14.57 | 35646.34 | G300E | 967794044.31 | 7593.67 | G300E | 0 | 0
1681 | Story41 | D18 | 50 MPa RC Column (82.5 cm x 82.5 cm) | Column | 50MPa | Concrete Rectangular | 825 | 825 | 6806.3 | 25104.8 | 17.09 | 41802.95 | G300E | 997744250.53 | 7828.67 | G300E | 0 | 0
1682 | Story41 | D19 | 50 MPa RC Column (80 cm x 80 cm) | Column | 50MPa | Concrete Rectangular | 800 | 800 | 6400 | 24258.8 | 15.53 | 37983.2 | G300E | 850370670.62 | 6672.32 | G300E | 0 | 0
1683 | Story41 | D20 | 50 MPa RC Column (80 cm x 80 cm) | Column | 50MPa | Concrete Rectangular | 800 | 800 | 6400 | 24258.8 | 15.53 | 37983.2 | G300E | 850307328.2 | 6671.83 | G300E | 0 | 0
1684 | Story41 | D21 | 50 MPa RC Column (77.5 cm x 77.5 cm) | Column | 50MPa | Concrete Rectangular | 775 | 775 | 6006.3 | 24258.8 | 14.57 | 35646.34 | G300E | 967935553.98 | 7594.78 | G300E | 0 | 0
1685 | Story41 | D22 | 50 MPa RC Column (82.5 cm x 82.5 cm) | Column | 50MPa | Concrete Rectangular | 825 | 825 | 6806.3 | 25104.8 | 17.09 | 41802.95 | G300E | 998016219.2 | 7830.81 | G300E | 0 | 0
1686 | Story41 | D23 | 50 MPa RC Column (80 cm x 80 cm) | Column | 50MPa | Concrete Rectangular | 800 | 800 | 6400 | 25104.8 | 16.07 | 39307.82 | G300E | 800297090.6 | 6279.43 | G300E | 0 | 0
1687 | Story41 | D24 | 50 MPa RC Column (80 cm x 80 cm) | Column | 50MPa | Concrete Rectangular | 800 | 800 | 6400 | 25104.8 | 16.07 | 39307.82 | G300E | 800403786 | 6280.27 | G300E | 0 | 0
1688 | Story41 | D25 | 50 MPa RC Column (80 cm x 80 cm) | Column | 50MPa | Concrete Rectangular | 800 | 800 | 6400 | 25104.8 | 16.07 | 39307.82 | G300E | 800357760.53 | 6279.9 | G300E | 0 | 0
1689 | Story41 | D26 | 50 MPa RC Column (80 cm x 80 cm) | Column | 50MPa | Concrete Rectangular | 800 | 800 | 6400 | 25104.8 | 16.07 | 39307.82 | G300E | 802039782.13 | 6293.1 | G300E | 0 | 0
1690 | Story41 | D27 | 50 MPa RC Column (82.5 cm x 82.5 cm) | Column | 50MPa | Concrete Rectangular | 825 | 825 | 6806.3 | 25104.8 | 17.09 | 41802.95 | G300E | 997767263.27 | 7828.85 | G300E | 0 | 0
1691 | Story41 | D28 | 50 MPa RC Column (77.5 cm x 77.5 cm) | Column | 50MPa | Concrete Rectangular | 775 | 775 | 6006.3 | 24258.8 | 14.57 | 35646.34 | G300E | 968113451.84 | 7596.18 | G300E | 0 | 0
1692 | Story41 | D29 | 50 MPa RC Column (80 cm x 80 cm) | Column | 50MPa | Concrete Rectangular | 800 | 800 | 6400 | 24258.8 | 15.53 | 37983.2 | G300E | 850249376.62 | 6671.37 | G300E | 0 | 0
1693 | Story41 | D30 | 50 MPa RC Column (80 cm x 80 cm) | Column | 50MPa | Concrete Rectangular | 800 | 800 | 6400 | 24258.8 | 15.53 | 37983.2 | G300E | 851238596.58 | 6679.13 | G300E | 0 | 0
1694 | Story41 | D31 | 50 MPa RC Column (82.5 cm x 82.5 cm) | Column | 50MPa | Concrete Rectangular | 825 | 825 | 6806.3 | 25104.8 | 17.09 | 41802.95 | G300E | 997740066.4 | 7828.64 | G300E | 0 | 0
1695 | Story41 | D32 | 50 MPa RC Column (77.5 cm x 77.5 cm) | Column | 50MPa | Concrete Rectangular | 775 | 775 | 6006.3 | 24258.8 | 14.57 | 35646.34 | G300E | 967201051.42 | 7589.02 | G300E | 0 | 0
1696 | Story42 | C1 | 50 MPa RC Column (35 cm x 35 cm) | Column | 50MPa | Concrete Rectangular | 350 | 350 | 1225 | 3100 | 0.38 | 929.05 | G300E | 3797500 | 29.8 | G300E | 0 | 0
1697 | Story42 | C10 | 50 MPa RC Column (35 cm x 35 cm) | Column | 50MPa | Concrete Rectangular | 350 | 350 | 1225 | 3100 | 0.38 | 929.05 | G300E | 5942700 | 46.63 | G300E | 0 | 0
1698 | Story42 | C11 | 50 MPa RC Column (35 cm x 35 cm) | Column | 50MPa | Concrete Rectangular | 350 | 350 | 1225 | 3100 | 0.38 | 929.05 | G300E | 4299700 | 33.74 | G300E | 0 | 0
1699 | Story42 | C12 | 50 MPa RC Column (35 cm x 35 cm) | Column | 50MPa | Concrete Rectangular | 350 | 350 | 1225 | 3100 | 0.38 | 929.05 | G300E | 3797500 | 29.8 | G300E | 0 | 0
1700 | Story42 | C13 | 50 MPa RC Column (35 cm x 35 cm) | Column | 50MPa | Concrete Rectangular | 350 | 350 | 1225 | 3100 | 0.38 | 929.05 | G300E | 3797500 | 29.8 | G300E | 0 | 0
1701 | Story42 | C14 | 50 MPa RC Column (35 cm x 35 cm) | Column | 50MPa | Concrete Rectangular | 350 | 350 | 1225 | 3100 | 0.38 | 929.05 | G300E | 4296600 | 33.71 | G300E | 0 | 0
1702 | Story42 | C15 | 50 MPa RC Column (35 cm x 35 cm) | Column | 50MPa | Concrete Rectangular | 350 | 350 | 1225 | 3100 | 0.38 | 929.05 | G300E | 5935466.67 | 46.57 | G300E | 0 | 0
1703 | Story42 | C16 | 50 MPa RC Column (35 cm x 35 cm) | Column | 50MPa | Concrete Rectangular | 350 | 350 | 1225 | 3100 | 0.38 | 929.05 | G300E | 5059200 | 39.7 | G300E | 0 | 0
1704 | Story42 | C17 | 50 MPa RC Column (35 cm x 35 cm) | Column | 50MPa | Concrete Rectangular | 350 | 350 | 1225 | 3100 | 0.38 | 929.05 | G300E | 3797500 | 29.8 | G300E | 0 | 0
1705 | Story42 | C18 | 50 MPa RC Column (35 cm x 35 cm) | Column | 50MPa | Concrete Rectangular | 350 | 350 | 1225 | 3100 | 0.38 | 929.05 | G300E | 5857966.67 | 45.96 | G300E | 0 | 0
1706 | Story42 | C19 | 50 MPa RC Column (35 cm x 35 cm) | Column | 50MPa | Concrete Rectangular | 350 | 350 | 1225 | 3100 | 0.38 | 929.05 | G300E | 5212133.33 | 40.9 | G300E | 0 | 0
1707 | Story42 | C2 | 50 MPa RC Column (35 cm x 35 cm) | Column | 50MPa | Concrete Rectangular | 350 | 350 | 1225 | 3100 | 0.38 | 929.05 | G300E | 3797500 | 29.8 | G300E | 0 | 0
1708 | Story42 | C22 | 50 MPa RC Column (35 cm x 35 cm) | Column | 50MPa | Concrete Rectangular | 350 | 350 | 1225 | 3100 | 0.38 | 929.05 | G300E | 5199733.33 | 40.8 | G300E | 0 | 0
1709 | Story42 | C23 | 50 MPa RC Column (35 cm x 35 cm) | Column | 50MPa | Concrete Rectangular | 350 | 350 | 1225 | 3100 | 0.38 | 929.05 | G300E | 5841433.33 | 45.83 | G300E | 0 | 0
1710 | Story42 | C24 | 50 MPa RC Column (35 cm x 35 cm) | Column | 50MPa | Concrete Rectangular | 350 | 350 | 1225 | 3100 | 0.38 | 929.05 | G300E | 3797500 | 29.8 | G300E | 0 | 0
1711 | Story42 | C25 | 50 MPa RC Column (35 cm x 35 cm) | Column | 50MPa | Concrete Rectangular | 350 | 350 | 1225 | 3100 | 0.38 | 929.05 | G300E | 3797500 | 29.8 | G300E | 0 | 0
1712 | Story42 | C26 | 50 MPa RC Column (35 cm x 35 cm) | Column | 50MPa | Concrete Rectangular | 350 | 350 | 1225 | 3100 | 0.38 | 929.05 | G300E | 5854866.67 | 45.94 | G300E | 0 | 0
1713 | Story42 | C27 | 50 MPa RC Column (35 cm x 35 cm) | Column | 50MPa | Concrete Rectangular | 350 | 350 | 1225 | 3100 | 0.38 | 929.05 | G300E | 5214200 | 40.91 | G300E | 0 | 0
1714 | Story42 | C3 | 50 MPa RC Column (35 cm x 35 cm) | Column | 50MPa | Concrete Rectangular | 350 | 350 | 1225 | 3100 | 0.38 | 929.05 | G300E | 6604033.33 | 51.82 | G300E | 0 | 0
1715 | Story42 | C30 | 50 MPa RC Column (35 cm x 35 cm) | Column | 50MPa | Concrete Rectangular | 350 | 350 | 1225 | 3100 | 0.38 | 929.05 | G300E | 5191466.67 | 40.73 | G300E | 0 | 0
1716 | Story42 | C31 | 50 MPa RC Column (35 cm x 35 cm) | Column | 50MPa | Concrete Rectangular | 350 | 350 | 1225 | 3100 | 0.38 | 929.05 | G300E | 5837300 | 45.8 | G300E | 0 | 0
1717 | Story42 | C32 | 50 MPa RC Column (35 cm x 35 cm) | Column | 50MPa | Concrete Rectangular | 350 | 350 | 1225 | 3100 | 0.38 | 929.05 | G300E | 3797500 | 29.8 | G300E | 0 | 0
1718 | Story42 | C33 | 50 MPa RC Column (35 cm x 35 cm) | Column | 50MPa | Concrete Rectangular | 350 | 350 | 1225 | 3100 | 0.38 | 929.05 | G300E | 5060233.33 | 39.7 | G300E | 0 | 0
1719 | Story42 | C34 | 50 MPa RC Column (35 cm x 35 cm) | Column | 50MPa | Concrete Rectangular | 350 | 350 | 1225 | 3100 | 0.38 | 929.05 | G300E | 5937533.33 | 46.59 | G300E | 0 | 0
1720 | Story42 | C35 | 50 MPa RC Column (35 cm x 35 cm) | Column | 50MPa | Concrete Rectangular | 350 | 350 | 1225 | 3100 | 0.38 | 929.05 | G300E | 4299700 | 33.74 | G300E | 0 | 0
1721 | Story42 | C36 | 50 MPa RC Column (35 cm x 35 cm) | Column | 50MPa | Concrete Rectangular | 350 | 350 | 1225 | 3100 | 0.38 | 929.05 | G300E | 3797500 | 29.8 | G300E | 0 | 0
1722 | Story42 | C37 | 50 MPa RC Column (35 cm x 35 cm) | Column | 50MPa | Concrete Rectangular | 350 | 350 | 1225 | 3100 | 0.38 | 929.05 | G300E | 3797500 | 29.8 | G300E | 0 | 0
1723 | Story42 | C38 | 50 MPa RC Column (35 cm x 35 cm) | Column | 50MPa | Concrete Rectangular | 350 | 350 | 1225 | 3100 | 0.38 | 929.05 | G300E | 4280066.67 | 33.58 | G300E | 0 | 0
1724 | Story42 | C39 | 50 MPa RC Column (35 cm x 35 cm) | Column | 50MPa | Concrete Rectangular | 350 | 350 | 1225 | 3100 | 0.38 | 929.05 | G300E | 5918933.33 | 46.44 | G300E | 0 | 0
1725 | Story42 | C4 | 50 MPa RC Column (35 cm x 35 cm) | Column | 50MPa | Concrete Rectangular | 350 | 350 | 1225 | 3100 | 0.38 | 929.05 | G300E | 6957640 | 54.59 | G300E | 177072 | 1.39
1726 | Story42 | C40 | 50 MPa RC Column (35 cm x 35 cm) | Column | 50MPa | Concrete Rectangular | 350 | 350 | 1225 | 3100 | 0.38 | 929.05 | G300E | 5333033.33 | 41.84 | G300E | 0 | 0
1727 | Story42 | C41 | 50 MPa RC Column (35 cm x 35 cm) | Column | 50MPa | Concrete Rectangular | 350 | 350 | 1225 | 3100 | 0.38 | 929.05 | G300E | 3797500 | 29.8 | G300E | 0 | 0
1728 | Story42 | C42 | 50 MPa RC Column (35 cm x 35 cm) | Column | 50MPa | Concrete Rectangular | 350 | 350 | 1225 | 3100 | 0.38 | 929.05 | G300E | 3797500 | 29.8 | G300E | 0 | 0
1729 | Story42 | C43 | 50 MPa RC Column (35 cm x 35 cm) | Column | 50MPa | Concrete Rectangular | 350 | 350 | 1225 | 3100 | 0.38 | 929.05 | G300E | 6606100 | 51.83 | G300E | 0 | 0
1730 | Story42 | C44 | 50 MPa RC Column (35 cm x 35 cm) | Column | 50MPa | Concrete Rectangular | 350 | 350 | 1225 | 3100 | 0.38 | 929.05 | G300E | 6957020 | 54.59 | G300E | 177072 | 1.39
1731 | Story42 | C45 | 50 MPa RC Column (35 cm x 35 cm) | Column | 50MPa | Concrete Rectangular | 350 | 350 | 1225 | 3100 | 0.38 | 929.05 | G300E | 6953300 | 54.56 | G300E | 177072 | 1.39
1732 | Story42 | C46 | 50 MPa RC Column (35 cm x 35 cm) | Column | 50MPa | Concrete Rectangular | 350 | 350 | 1225 | 3100 | 0.38 | 929.05 | G300E | 6574066.67 | 51.58 | G300E | 0 | 0
1733 | Story42 | C47 | 50 MPa RC Column (35 cm x 35 cm) | Column | 50MPa | Concrete Rectangular | 350 | 350 | 1225 | 3100 | 0.38 | 929.05 | G300E | 3797500 | 29.8 | G300E | 0 | 0
1734 | Story42 | C48 | 50 MPa RC Column (35 cm x 35 cm) | Column | 50MPa | Concrete Rectangular | 350 | 350 | 1225 | 3100 | 0.38 | 929.05 | G300E | 3797500 | 29.8 | G300E | 0 | 0
1735 | Story42 | C5 | 50 MPa RC Column (35 cm x 35 cm) | Column | 50MPa | Concrete Rectangular | 350 | 350 | 1225 | 3100 | 0.38 | 929.05 | G300E | 6957640 | 54.59 | G300E | 177072 | 1.39
1736 | Story42 | C6 | 50 MPa RC Column (35 cm x 35 cm) | Column | 50MPa | Concrete Rectangular | 350 | 350 | 1225 | 3100 | 0.38 | 929.05 | G300E | 6606100 | 51.83 | G300E | 0 | 0
1737 | Story42 | C7 | 50 MPa RC Column (35 cm x 35 cm) | Column | 50MPa | Concrete Rectangular | 350 | 350 | 1225 | 3100 | 0.38 | 929.05 | G300E | 3797500 | 29.8 | G300E | 0 | 0
1738 | Story42 | C8 | 50 MPa RC Column (35 cm x 35 cm) | Column | 50MPa | Concrete Rectangular | 350 | 350 | 1225 | 3100 | 0.38 | 929.05 | G300E | 3797500 | 29.8 | G300E | 0 | 0
1739 | Story42 | C9 | 50 MPa RC Column (35 cm x 35 cm) | Column | 50MPa | Concrete Rectangular | 350 | 350 | 1225 | 3100 | 0.38 | 929.05 | G300E | 5063333.33 | 39.73 | G300E | 0 | 0
1740 | Story43 | C1 | 50 MPa RC Column (32.5 cm x 32.5 cm) | Column | 50MPa | Concrete Rectangular | 325 | 325 | 1056.3 | 3075 | 0.32 | 794.61 | G300E | 3247200 | 25.48 | G300E | 0 | 0
1741 | Story43 | C10 | 50 MPa RC Column (32.5 cm x 32.5 cm) | Column | 50MPa | Concrete Rectangular | 325 | 325 | 1056.3 | 3075 | 0.32 | 794.61 | G300E | 7888400 | 61.9 | G300E | 0 | 0
1742 | Story43 | C11 | 50 MPa RC Column (32.5 cm x 32.5 cm) | Column | 50MPa | Concrete Rectangular | 325 | 325 | 1056.3 | 3075 | 0.32 | 794.61 | G300E | 7150400 | 56.1 | G300E | 0 | 0
1743 | Story43 | C12 | 50 MPa RC Column (32.5 cm x 32.5 cm) | Column | 50MPa | Concrete Rectangular | 325 | 325 | 1056.3 | 3075 | 0.32 | 794.61 | G300E | 4126650 | 32.38 | G300E | 0 | 0
1744 | Story43 | C13 | 50 MPa RC Column (32.5 cm x 32.5 cm) | Column | 50MPa | Concrete Rectangular | 325 | 325 | 1056.3 | 3075 | 0.32 | 794.61 | G300E | 4123575 | 32.36 | G300E | 0 | 0
1745 | Story43 | C14 | 50 MPa RC Column (32.5 cm x 32.5 cm) | Column | 50MPa | Concrete Rectangular | 325 | 325 | 1056.3 | 3075 | 0.32 | 794.61 | G300E | 7146300 | 56.07 | G300E | 0 | 0
1746 | Story43 | C15 | 50 MPa RC Column (32.5 cm x 32.5 cm) | Column | 50MPa | Concrete Rectangular | 325 | 325 | 1056.3 | 3075 | 0.32 | 794.61 | G300E | 7888400 | 61.9 | G300E | 0 | 0
1747 | Story43 | C16 | 50 MPa RC Column (32.5 cm x 32.5 cm) | Column | 50MPa | Concrete Rectangular | 325 | 325 | 1056.3 | 3075 | 0.32 | 794.61 | G300E | 3247200 | 25.48 | G300E | 0 | 0
1748 | Story43 | C17 | 50 MPa RC Column (32.5 cm x 32.5 cm) | Column | 50MPa | Concrete Rectangular | 325 | 325 | 1056.3 | 3075 | 0.32 | 794.61 | G300E | 3247200 | 25.48 | G300E | 0 | 0
1749 | Story43 | C18 | 50 MPa RC Column (32.5 cm x 32.5 cm) | Column | 50MPa | Concrete Rectangular | 325 | 325 | 1056.3 | 3075 | 0.32 | 794.61 | G300E | 13535125 | 106.2 | G300E | 0 | 0
1750 | Story43 | C19 | 50 MPa RC Column (32.5 cm x 32.5 cm) | Column | 50MPa | Concrete Rectangular | 325 | 325 | 1056.3 | 3075 | 0.32 | 794.61 | G300E | 6381650 | 50.07 | G300E | 0 | 0
1751 | Story43 | C2 | 50 MPa RC Column (32.5 cm x 32.5 cm) | Column | 50MPa | Concrete Rectangular | 325 | 325 | 1056.3 | 3075 | 0.32 | 794.61 | G300E | 6714570 | 52.69 | G300E | 0 | 0
1752 | Story43 | C22 | 50 MPa RC Column (32.5 cm x 32.5 cm) | Column | 50MPa | Concrete Rectangular | 325 | 325 | 1056.3 | 3075 | 0.32 | 794.61 | G300E | 6358075 | 49.89 | G300E | 0 | 0
1753 | Story43 | C23 | 50 MPa RC Column (32.5 cm x 32.5 cm) | Column | 50MPa | Concrete Rectangular | 325 | 325 | 1056.3 | 3075 | 0.32 | 794.61 | G300E | 13224550 | 103.76 | G300E | 0 | 0
1754 | Story43 | C24 | 50 MPa RC Column (32.5 cm x 32.5 cm) | Column | 50MPa | Concrete Rectangular | 325 | 325 | 1056.3 | 3075 | 0.32 | 794.61 | G300E | 3247200 | 25.48 | G300E | 0 | 0
1755 | Story43 | C25 | 50 MPa RC Column (32.5 cm x 32.5 cm) | Column | 50MPa | Concrete Rectangular | 325 | 325 | 1056.3 | 3075 | 0.32 | 794.61 | G300E | 3247200 | 25.48 | G300E | 0 | 0
1756 | Story43 | C26 | 50 MPa RC Column (32.5 cm x 32.5 cm) | Column | 50MPa | Concrete Rectangular | 325 | 325 | 1056.3 | 3075 | 0.32 | 794.61 | G300E | 13476700 | 105.74 | G300E | 0 | 0
1757 | Story43 | C27 | 50 MPa RC Column (32.5 cm x 32.5 cm) | Column | 50MPa | Concrete Rectangular | 325 | 325 | 1056.3 | 3075 | 0.32 | 794.61 | G300E | 6380625 | 50.06 | G300E | 0 | 0
1758 | Story43 | C3 | 50 MPa RC Column (32.5 cm x 32.5 cm) | Column | 50MPa | Concrete Rectangular | 325 | 325 | 1056.3 | 3075 | 0.32 | 794.61 | G300E | 3247200 | 25.48 | G300E | 0 | 0
1759 | Story43 | C30 | 50 MPa RC Column (32.5 cm x 32.5 cm) | Column | 50MPa | Concrete Rectangular | 325 | 325 | 1056.3 | 3075 | 0.32 | 794.61 | G300E | 6344750 | 49.78 | G300E | 0 | 0
1760 | Story43 | C31 | 50 MPa RC Column (32.5 cm x 32.5 cm) | Column | 50MPa | Concrete Rectangular | 325 | 325 | 1056.3 | 3075 | 0.32 | 794.61 | G300E | 13140500 | 103.11 | G300E | 0 | 0
1761 | Story43 | C32 | 50 MPa RC Column (32.5 cm x 32.5 cm) | Column | 50MPa | Concrete Rectangular | 325 | 325 | 1056.3 | 3075 | 0.32 | 794.61 | G300E | 3247200 | 25.48 | G300E | 0 | 0
1762 | Story43 | C33 | 50 MPa RC Column (32.5 cm x 32.5 cm) | Column | 50MPa | Concrete Rectangular | 325 | 325 | 1056.3 | 3075 | 0.32 | 794.61 | G300E | 3247200 | 25.48 | G300E | 0 | 0
1763 | Story43 | C34 | 50 MPa RC Column (32.5 cm x 32.5 cm) | Column | 50MPa | Concrete Rectangular | 325 | 325 | 1056.3 | 3075 | 0.32 | 794.61 | G300E | 7891475 | 61.92 | G300E | 0 | 0
1764 | Story43 | C35 | 50 MPa RC Column (32.5 cm x 32.5 cm) | Column | 50MPa | Concrete Rectangular | 325 | 325 | 1056.3 | 3075 | 0.32 | 794.61 | G300E | 7151425 | 56.11 | G300E | 0 | 0
1765 | Story43 | C36 | 50 MPa RC Column (32.5 cm x 32.5 cm) | Column | 50MPa | Concrete Rectangular | 325 | 325 | 1056.3 | 3075 | 0.32 | 794.61 | G300E | 4123575 | 32.36 | G300E | 0 | 0
1766 | Story43 | C37 | 50 MPa RC Column (32.5 cm x 32.5 cm) | Column | 50MPa | Concrete Rectangular | 325 | 325 | 1056.3 | 3075 | 0.32 | 794.61 | G300E | 4117425 | 32.31 | G300E | 0 | 0
1767 | Story43 | C38 | 50 MPa RC Column (32.5 cm x 32.5 cm) | Column | 50MPa | Concrete Rectangular | 325 | 325 | 1056.3 | 3075 | 0.32 | 794.61 | G300E | 7136050 | 55.99 | G300E | 0 | 0
1768 | Story43 | C39 | 50 MPa RC Column (32.5 cm x 32.5 cm) | Column | 50MPa | Concrete Rectangular | 325 | 325 | 1056.3 | 3075 | 0.32 | 794.61 | G300E | 7925300 | 62.18 | G300E | 0 | 0
1769 | Story43 | C4 | 50 MPa RC Column (32.5 cm x 32.5 cm) | Column | 50MPa | Concrete Rectangular | 325 | 325 | 1056.3 | 3075 | 0.32 | 794.61 | G300E | 3247200 | 25.48 | G300E | 0 | 0
1770 | Story43 | C40 | 50 MPa RC Column (32.5 cm x 32.5 cm) | Column | 50MPa | Concrete Rectangular | 325 | 325 | 1056.3 | 3075 | 0.32 | 794.61 | G300E | 3247200 | 25.48 | G300E | 0 | 0
1771 | Story43 | C41 | 50 MPa RC Column (32.5 cm x 32.5 cm) | Column | 50MPa | Concrete Rectangular | 325 | 325 | 1056.3 | 3075 | 0.32 | 794.61 | G300E | 3247200 | 25.48 | G300E | 0 | 0
1772 | Story43 | C42 | 50 MPa RC Column (32.5 cm x 32.5 cm) | Column | 50MPa | Concrete Rectangular | 325 | 325 | 1056.3 | 3075 | 0.32 | 794.61 | G300E | 6711495 | 52.66 | G300E | 0 | 0
1773 | Story43 | C43 | 50 MPa RC Column (32.5 cm x 32.5 cm) | Column | 50MPa | Concrete Rectangular | 325 | 325 | 1056.3 | 3075 | 0.32 | 794.61 | G300E | 3247200 | 25.48 | G300E | 0 | 0
1774 | Story43 | C44 | 50 MPa RC Column (32.5 cm x 32.5 cm) | Column | 50MPa | Concrete Rectangular | 325 | 325 | 1056.3 | 3075 | 0.32 | 794.61 | G300E | 3247200 | 25.48 | G300E | 0 | 0
1775 | Story43 | C45 | 50 MPa RC Column (32.5 cm x 32.5 cm) | Column | 50MPa | Concrete Rectangular | 325 | 325 | 1056.3 | 3075 | 0.32 | 794.61 | G300E | 3247200 | 25.48 | G300E | 0 | 0
1776 | Story43 | C46 | 50 MPa RC Column (32.5 cm x 32.5 cm) | Column | 50MPa | Concrete Rectangular | 325 | 325 | 1056.3 | 3075 | 0.32 | 794.61 | G300E | 3247200 | 25.48 | G300E | 0 | 0
1777 | Story43 | C47 | 50 MPa RC Column (32.5 cm x 32.5 cm) | Column | 50MPa | Concrete Rectangular | 325 | 325 | 1056.3 | 3075 | 0.32 | 794.61 | G300E | 6650610 | 52.18 | G300E | 0 | 0
1778 | Story43 | C48 | 50 MPa RC Column (32.5 cm x 32.5 cm) | Column | 50MPa | Concrete Rectangular | 325 | 325 | 1056.3 | 3075 | 0.32 | 794.61 | G300E | 3247200 | 25.48 | G300E | 0 | 0
1779 | Story43 | C5 | 50 MPa RC Column (32.5 cm x 32.5 cm) | Column | 50MPa | Concrete Rectangular | 325 | 325 | 1056.3 | 3075 | 0.32 | 794.61 | G300E | 3247200 | 25.48 | G300E | 0 | 0
1780 | Story43 | C6 | 50 MPa RC Column (32.5 cm x 32.5 cm) | Column | 50MPa | Concrete Rectangular | 325 | 325 | 1056.3 | 3075 | 0.32 | 794.61 | G300E | 3247200 | 25.48 | G300E | 0 | 0
1781 | Story43 | C7 | 50 MPa RC Column (32.5 cm x 32.5 cm) | Column | 50MPa | Concrete Rectangular | 325 | 325 | 1056.3 | 3075 | 0.32 | 794.61 | G300E | 6710880 | 52.66 | G300E | 0 | 0
1782 | Story43 | C8 | 50 MPa RC Column (32.5 cm x 32.5 cm) | Column | 50MPa | Concrete Rectangular | 325 | 325 | 1056.3 | 3075 | 0.32 | 794.61 | G300E | 3247200 | 25.48 | G300E | 0 | 0
1783 | Story43 | C9 | 50 MPa RC Column (32.5 cm x 32.5 cm) | Column | 50MPa | Concrete Rectangular | 325 | 325 | 1056.3 | 3075 | 0.32 | 794.61 | G300E | 3247200 | 25.48 | G300E | 0 | 0
1784 | Story44 | C1 | 50 MPa RC Column (32.5 cm x 32.5 cm) | Column | 50MPa | Concrete Rectangular | 325 | 325 | 1056.3 | 3075 | 0.32 | 794.61 | G300E | 3247200 | 25.48 | G300E | 0 | 0
1785 | Story44 | C10 | 50 MPa RC Column (32.5 cm x 32.5 cm) | Column | 50MPa | Concrete Rectangular | 325 | 325 | 1056.3 | 3075 | 0.32 | 794.61 | G300E | 6973075 | 54.71 | G300E | 0 | 0
1786 | Story44 | C11 | 50 MPa RC Column (32.5 cm x 32.5 cm) | Column | 50MPa | Concrete Rectangular | 325 | 325 | 1056.3 | 3075 | 0.32 | 794.61 | G300E | 3348675 | 26.27 | G300E | 0 | 0
1787 | Story44 | C12 | 50 MPa RC Column (32.5 cm x 32.5 cm) | Column | 50MPa | Concrete Rectangular | 325 | 325 | 1056.3 | 3075 | 0.32 | 794.61 | G300E | 3247200 | 25.48 | G300E | 0 | 0
1788 | Story44 | C13 | 50 MPa RC Column (32.5 cm x 32.5 cm) | Column | 50MPa | Concrete Rectangular | 325 | 325 | 1056.3 | 3075 | 0.32 | 794.61 | G300E | 3247200 | 25.48 | G300E | 0 | 0
1789 | Story44 | C14 | 50 MPa RC Column (32.5 cm x 32.5 cm) | Column | 50MPa | Concrete Rectangular | 325 | 325 | 1056.3 | 3075 | 0.32 | 794.61 | G300E | 3345600 | 26.25 | G300E | 0 | 0
1790 | Story44 | C15 | 50 MPa RC Column (32.5 cm x 32.5 cm) | Column | 50MPa | Concrete Rectangular | 325 | 325 | 1056.3 | 3075 | 0.32 | 794.61 | G300E | 6977175 | 54.75 | G300E | 0 | 0
1791 | Story44 | C16 | 50 MPa RC Column (32.5 cm x 32.5 cm) | Column | 50MPa | Concrete Rectangular | 325 | 325 | 1056.3 | 3075 | 0.32 | 794.61 | G300E | 3247200 | 25.48 | G300E | 0 | 0
1792 | Story44 | C17 | 50 MPa RC Column (32.5 cm x 32.5 cm) | Column | 50MPa | Concrete Rectangular | 325 | 325 | 1056.3 | 3075 | 0.32 | 794.61 | G300E | 8208200 | 64.4 | G300E | 0 | 0
1793 | Story44 | C18 | 50 MPa RC Column (32.5 cm x 32.5 cm) | Column | 50MPa | Concrete Rectangular | 325 | 325 | 1056.3 | 3075 | 0.32 | 794.61 | G300E | 4126650 | 32.38 | G300E | 0 | 0
1794 | Story44 | C19 | 50 MPa RC Column (32.5 cm x 32.5 cm) | Column | 50MPa | Concrete Rectangular | 325 | 325 | 1056.3 | 3075 | 0.32 | 794.61 | G300E | 5837375 | 45.8 | G300E | 0 | 0
1795 | Story44 | C2 | 50 MPa RC Column (32.5 cm x 32.5 cm) | Column | 50MPa | Concrete Rectangular | 325 | 325 | 1056.3 | 3075 | 0.32 | 794.61 | G300E | 3247200 | 25.48 | G300E | 0 | 0
1796 | Story44 | C22 | 50 MPa RC Column (32.5 cm x 32.5 cm) | Column | 50MPa | Concrete Rectangular | 325 | 325 | 1056.3 | 3075 | 0.32 | 794.61 | G300E | 5816875 | 45.64 | G300E | 0 | 0
1797 | Story44 | C23 | 50 MPa RC Column (32.5 cm x 32.5 cm) | Column | 50MPa | Concrete Rectangular | 325 | 325 | 1056.3 | 3075 | 0.32 | 794.61 | G300E | 4123575 | 32.36 | G300E | 0 | 0
1798 | Story44 | C24 | 50 MPa RC Column (32.5 cm x 32.5 cm) | Column | 50MPa | Concrete Rectangular | 325 | 325 | 1056.3 | 3075 | 0.32 | 794.61 | G300E | 8179500 | 64.18 | G300E | 0 | 0
1799 | Story44 | C25 | 50 MPa RC Column (32.5 cm x 32.5 cm) | Column | 50MPa | Concrete Rectangular | 325 | 325 | 1056.3 | 3075 | 0.32 | 794.61 | G300E | 8200000 | 64.34 | G300E | 0 | 0
1800 | Story44 | C26 | 50 MPa RC Column (32.5 cm x 32.5 cm) | Column | 50MPa | Concrete Rectangular | 325 | 325 | 1056.3 | 3075 | 0.32 | 794.61 | G300E | 4127675 | 32.39 | G300E | 0 | 0
1801 | Story44 | C27 | 50 MPa RC Column (32.5 cm x 32.5 cm) | Column | 50MPa | Concrete Rectangular | 325 | 325 | 1056.3 | 3075 | 0.32 | 794.61 | G300E | 5836350 | 45.79 | G300E | 0 | 0
1802 | Story44 | C3 | 50 MPa RC Column (32.5 cm x 32.5 cm) | Column | 50MPa | Concrete Rectangular | 325 | 325 | 1056.3 | 3075 | 0.32 | 794.61 | G300E | 3247200 | 25.48 | G300E | 0 | 0
1803 | Story44 | C30 | 50 MPa RC Column (32.5 cm x 32.5 cm) | Column | 50MPa | Concrete Rectangular | 325 | 325 | 1056.3 | 3075 | 0.32 | 794.61 | G300E | 5813800 | 45.62 | G300E | 0 | 0
1804 | Story44 | C31 | 50 MPa RC Column (32.5 cm x 32.5 cm) | Column | 50MPa | Concrete Rectangular | 325 | 325 | 1056.3 | 3075 | 0.32 | 794.61 | G300E | 4125625 | 32.37 | G300E | 0 | 0
1805 | Story44 | C32 | 50 MPa RC Column (32.5 cm x 32.5 cm) | Column | 50MPa | Concrete Rectangular | 325 | 325 | 1056.3 | 3075 | 0.32 | 794.61 | G300E | 8160025 | 64.03 | G300E | 0 | 0
1806 | Story44 | C33 | 50 MPa RC Column (32.5 cm x 32.5 cm) | Column | 50MPa | Concrete Rectangular | 325 | 325 | 1056.3 | 3075 | 0.32 | 794.61 | G300E | 3247200 | 25.48 | G300E | 0 | 0
1807 | Story44 | C34 | 50 MPa RC Column (32.5 cm x 32.5 cm) | Column | 50MPa | Concrete Rectangular | 325 | 325 | 1056.3 | 3075 | 0.32 | 794.61 | G300E | 6981275 | 54.78 | G300E | 0 | 0
1808 | Story44 | C35 | 50 MPa RC Column (32.5 cm x 32.5 cm) | Column | 50MPa | Concrete Rectangular | 325 | 325 | 1056.3 | 3075 | 0.32 | 794.61 | G300E | 3348675 | 26.27 | G300E | 0 | 0
1809 | Story44 | C36 | 50 MPa RC Column (32.5 cm x 32.5 cm) | Column | 50MPa | Concrete Rectangular | 325 | 325 | 1056.3 | 3075 | 0.32 | 794.61 | G300E | 3247200 | 25.48 | G300E | 0 | 0
1810 | Story44 | C37 | 50 MPa RC Column (32.5 cm x 32.5 cm) | Column | 50MPa | Concrete Rectangular | 325 | 325 | 1056.3 | 3075 | 0.32 | 794.61 | G300E | 3247200 | 25.48 | G300E | 0 | 0
1811 | Story44 | C38 | 50 MPa RC Column (32.5 cm x 32.5 cm) | Column | 50MPa | Concrete Rectangular | 325 | 325 | 1056.3 | 3075 | 0.32 | 794.61 | G300E | 3345600 | 26.25 | G300E | 0 | 0
1812 | Story44 | C39 | 50 MPa RC Column (32.5 cm x 32.5 cm) | Column | 50MPa | Concrete Rectangular | 325 | 325 | 1056.3 | 3075 | 0.32 | 794.61 | G300E | 6936175 | 54.42 | G300E | 0 | 0
1813 | Story44 | C4 | 50 MPa RC Column (32.5 cm x 32.5 cm) | Column | 50MPa | Concrete Rectangular | 325 | 325 | 1056.3 | 3075 | 0.32 | 794.61 | G300E | 8156950 | 64 | G300E | 0 | 0
1814 | Story44 | C40 | 50 MPa RC Column (32.5 cm x 32.5 cm) | Column | 50MPa | Concrete Rectangular | 325 | 325 | 1056.3 | 3075 | 0.32 | 794.61 | G300E | 3247200 | 25.48 | G300E | 0 | 0
1815 | Story44 | C41 | 50 MPa RC Column (32.5 cm x 32.5 cm) | Column | 50MPa | Concrete Rectangular | 325 | 325 | 1056.3 | 3075 | 0.32 | 794.61 | G300E | 3247200 | 25.48 | G300E | 0 | 0
1816 | Story44 | C42 | 50 MPa RC Column (32.5 cm x 32.5 cm) | Column | 50MPa | Concrete Rectangular | 325 | 325 | 1056.3 | 3075 | 0.32 | 794.61 | G300E | 3247200 | 25.48 | G300E | 0 | 0
1817 | Story44 | C43 | 50 MPa RC Column (32.5 cm x 32.5 cm) | Column | 50MPa | Concrete Rectangular | 325 | 325 | 1056.3 | 3075 | 0.32 | 794.61 | G300E | 3247200 | 25.48 | G300E | 0 | 0
1818 | Story44 | C44 | 50 MPa RC Column (32.5 cm x 32.5 cm) | Column | 50MPa | Concrete Rectangular | 325 | 325 | 1056.3 | 3075 | 0.32 | 794.61 | G300E | 8154900 | 63.99 | G300E | 0 | 0
1819 | Story44 | C45 | 50 MPa RC Column (32.5 cm x 32.5 cm) | Column | 50MPa | Concrete Rectangular | 325 | 325 | 1056.3 | 3075 | 0.32 | 794.61 | G300E | 8145675 | 63.91 | G300E | 0 | 0
1820 | Story44 | C46 | 50 MPa RC Column (32.5 cm x 32.5 cm) | Column | 50MPa | Concrete Rectangular | 325 | 325 | 1056.3 | 3075 | 0.32 | 794.61 | G300E | 3247200 | 25.48 | G300E | 0 | 0
1821 | Story44 | C47 | 50 MPa RC Column (32.5 cm x 32.5 cm) | Column | 50MPa | Concrete Rectangular | 325 | 325 | 1056.3 | 3075 | 0.32 | 794.61 | G300E | 3247200 | 25.48 | G300E | 0 | 0
1822 | Story44 | C48 | 50 MPa RC Column (32.5 cm x 32.5 cm) | Column | 50MPa | Concrete Rectangular | 325 | 325 | 1056.3 | 3075 | 0.32 | 794.61 | G300E | 3247200 | 25.48 | G300E | 0 | 0
1823 | Story44 | C5 | 50 MPa RC Column (32.5 cm x 32.5 cm) | Column | 50MPa | Concrete Rectangular | 325 | 325 | 1056.3 | 3075 | 0.32 | 794.61 | G300E | 8156950 | 64 | G300E | 0 | 0
1824 | Story44 | C6 | 50 MPa RC Column (32.5 cm x 32.5 cm) | Column | 50MPa | Concrete Rectangular | 325 | 325 | 1056.3 | 3075 | 0.32 | 794.61 | G300E | 3247200 | 25.48 | G300E | 0 | 0
1825 | Story44 | C7 | 50 MPa RC Column (32.5 cm x 32.5 cm) | Column | 50MPa | Concrete Rectangular | 325 | 325 | 1056.3 | 3075 | 0.32 | 794.61 | G300E | 3247200 | 25.48 | G300E | 0 | 0
1826 | Story44 | C8 | 50 MPa RC Column (32.5 cm x 32.5 cm) | Column | 50MPa | Concrete Rectangular | 325 | 325 | 1056.3 | 3075 | 0.32 | 794.61 | G300E | 3247200 | 25.48 | G300E | 0 | 0
1827 | Story44 | C9 | 50 MPa RC Column (32.5 cm x 32.5 cm) | Column | 50MPa | Concrete Rectangular | 325 | 325 | 1056.3 | 3075 | 0.32 | 794.61 | G300E | 3247200 | 25.48 | G300E | 0 | 0
1828 | Story45 | C1 | 50 MPa RC Column (32.5 cm x 32.5 cm) | Column | 50MPa | Concrete Rectangular | 325 | 325 | 1056.3 | 3100 | 0.33 | 801.07 | G300E | 3273600 | 25.69 | G300E | 0 | 0
1829 | Story45 | C10 | 50 MPa RC Column (32.5 cm x 32.5 cm) | Column | 50MPa | Concrete Rectangular | 325 | 325 | 1056.3 | 3100 | 0.33 | 801.07 | G300E | 5123266.67 | 40.2 | G300E | 0 | 0
1830 | Story45 | C11 | 50 MPa RC Column (32.5 cm x 32.5 cm) | Column | 50MPa | Concrete Rectangular | 325 | 325 | 1056.3 | 3100 | 0.33 | 801.07 | G300E | 3273600 | 25.69 | G300E | 0 | 0
1831 | Story45 | C12 | 50 MPa RC Column (32.5 cm x 32.5 cm) | Column | 50MPa | Concrete Rectangular | 325 | 325 | 1056.3 | 3100 | 0.33 | 801.07 | G300E | 3273600 | 25.69 | G300E | 0 | 0
1832 | Story45 | C13 | 50 MPa RC Column (32.5 cm x 32.5 cm) | Column | 50MPa | Concrete Rectangular | 325 | 325 | 1056.3 | 3100 | 0.33 | 801.07 | G300E | 3273600 | 25.69 | G300E | 0 | 0
1833 | Story45 | C14 | 50 MPa RC Column (32.5 cm x 32.5 cm) | Column | 50MPa | Concrete Rectangular | 325 | 325 | 1056.3 | 3100 | 0.33 | 801.07 | G300E | 3273600 | 25.69 | G300E | 0 | 0
1834 | Story45 | C15 | 50 MPa RC Column (32.5 cm x 32.5 cm) | Column | 50MPa | Concrete Rectangular | 325 | 325 | 1056.3 | 3100 | 0.33 | 801.07 | G300E | 5121200 | 40.18 | G300E | 0 | 0
1835 | Story45 | C16 | 50 MPa RC Column (32.5 cm x 32.5 cm) | Column | 50MPa | Concrete Rectangular | 325 | 325 | 1056.3 | 3100 | 0.33 | 801.07 | G300E | 3273600 | 25.69 | G300E | 0 | 0
1836 | Story45 | C17 | 50 MPa RC Column (32.5 cm x 32.5 cm) | Column | 50MPa | Concrete Rectangular | 325 | 325 | 1056.3 | 3100 | 0.33 | 801.07 | G300E | 3273600 | 25.69 | G300E | 0 | 0
1837 | Story45 | C18 | 50 MPa RC Column (32.5 cm x 32.5 cm) | Column | 50MPa | Concrete Rectangular | 325 | 325 | 1056.3 | 3100 | 0.33 | 801.07 | G300E | 4181900 | 32.81 | G300E | 0 | 0
1838 | Story45 | C19 | 50 MPa RC Column (32.5 cm x 32.5 cm) | Column | 50MPa | Concrete Rectangular | 325 | 325 | 1056.3 | 3100 | 0.33 | 801.07 | G300E | 4979633.33 | 39.07 | G300E | 0 | 0
1839 | Story45 | C2 | 50 MPa RC Column (32.5 cm x 32.5 cm) | Column | 50MPa | Concrete Rectangular | 325 | 325 | 1056.3 | 3100 | 0.33 | 801.07 | G300E | 4801900 | 37.68 | G300E | 0 | 0
1840 | Story45 | C22 | 50 MPa RC Column (32.5 cm x 32.5 cm) | Column | 50MPa | Concrete Rectangular | 325 | 325 | 1056.3 | 3100 | 0.33 | 801.07 | G300E | 4960000 | 38.92 | G300E | 0 | 0
1841 | Story45 | C23 | 50 MPa RC Column (32.5 cm x 32.5 cm) | Column | 50MPa | Concrete Rectangular | 325 | 325 | 1056.3 | 3100 | 0.33 | 801.07 | G300E | 4112666.67 | 32.27 | G300E | 0 | 0
1842 | Story45 | C24 | 50 MPa RC Column (32.5 cm x 32.5 cm) | Column | 50MPa | Concrete Rectangular | 325 | 325 | 1056.3 | 3100 | 0.33 | 801.07 | G300E | 3273600 | 25.69 | G300E | 0 | 0
1843 | Story45 | C25 | 50 MPa RC Column (32.5 cm x 32.5 cm) | Column | 50MPa | Concrete Rectangular | 325 | 325 | 1056.3 | 3100 | 0.33 | 801.07 | G300E | 3273600 | 25.69 | G300E | 0 | 0
1844 | Story45 | C26 | 50 MPa RC Column (32.5 cm x 32.5 cm) | Column | 50MPa | Concrete Rectangular | 325 | 325 | 1056.3 | 3100 | 0.33 | 801.07 | G300E | 4168466.67 | 32.71 | G300E | 0 | 0
1845 | Story45 | C27 | 50 MPa RC Column (32.5 cm x 32.5 cm) | Column | 50MPa | Concrete Rectangular | 325 | 325 | 1056.3 | 3100 | 0.33 | 801.07 | G300E | 4979633.33 | 39.07 | G300E | 0 | 0
1846 | Story45 | C3 | 50 MPa RC Column (32.5 cm x 32.5 cm) | Column | 50MPa | Concrete Rectangular | 325 | 325 | 1056.3 | 3100 | 0.33 | 801.07 | G300E | 3273600 | 25.69 | G300E | 0 | 0
1847 | Story45 | C30 | 50 MPa RC Column (32.5 cm x 32.5 cm) | Column | 50MPa | Concrete Rectangular | 325 | 325 | 1056.3 | 3100 | 0.33 | 801.07 | G300E | 4962066.67 | 38.93 | G300E | 0 | 0
1848 | Story45 | C31 | 50 MPa RC Column (32.5 cm x 32.5 cm) | Column | 50MPa | Concrete Rectangular | 325 | 325 | 1056.3 | 3100 | 0.33 | 801.07 | G300E | 4100266.67 | 32.17 | G300E | 0 | 0
1849 | Story45 | C32 | 50 MPa RC Column (32.5 cm x 32.5 cm) | Column | 50MPa | Concrete Rectangular | 325 | 325 | 1056.3 | 3100 | 0.33 | 801.07 | G300E | 3273600 | 25.69 | G300E | 0 | 0
1850 | Story45 | C33 | 50 MPa RC Column (32.5 cm x 32.5 cm) | Column | 50MPa | Concrete Rectangular | 325 | 325 | 1056.3 | 3100 | 0.33 | 801.07 | G300E | 3273600 | 25.69 | G300E | 0 | 0
1851 | Story45 | C34 | 50 MPa RC Column (32.5 cm x 32.5 cm) | Column | 50MPa | Concrete Rectangular | 325 | 325 | 1056.3 | 3100 | 0.33 | 801.07 | G300E | 5125333.33 | 40.22 | G300E | 0 | 0
1852 | Story45 | C35 | 50 MPa RC Column (32.5 cm x 32.5 cm) | Column | 50MPa | Concrete Rectangular | 325 | 325 | 1056.3 | 3100 | 0.33 | 801.07 | G300E | 3273600 | 25.69 | G300E | 0 | 0
1853 | Story45 | C36 | 50 MPa RC Column (32.5 cm x 32.5 cm) | Column | 50MPa | Concrete Rectangular | 325 | 325 | 1056.3 | 3100 | 0.33 | 801.07 | G300E | 3273600 | 25.69 | G300E | 0 | 0
1854 | Story45 | C37 | 50 MPa RC Column (32.5 cm x 32.5 cm) | Column | 50MPa | Concrete Rectangular | 325 | 325 | 1056.3 | 3100 | 0.33 | 801.07 | G300E | 3273600 | 25.69 | G300E | 0 | 0
1855 | Story45 | C38 | 50 MPa RC Column (32.5 cm x 32.5 cm) | Column | 50MPa | Concrete Rectangular | 325 | 325 | 1056.3 | 3100 | 0.33 | 801.07 | G300E | 3273600 | 25.69 | G300E | 0 | 0
1856 | Story45 | C39 | 50 MPa RC Column (32.5 cm x 32.5 cm) | Column | 50MPa | Concrete Rectangular | 325 | 325 | 1056.3 | 3100 | 0.33 | 801.07 | G300E | 5158400 | 40.47 | G300E | 0 | 0
1857 | Story45 | C4 | 50 MPa RC Column (32.5 cm x 32.5 cm) | Column | 50MPa | Concrete Rectangular | 325 | 325 | 1056.3 | 3100 | 0.33 | 801.07 | G300E | 4702700 | 36.9 | G300E | 0 | 0
1858 | Story45 | C40 | 50 MPa RC Column (32.5 cm x 32.5 cm) | Column | 50MPa | Concrete Rectangular | 325 | 325 | 1056.3 | 3100 | 0.33 | 801.07 | G300E | 3273600 | 25.69 | G300E | 0 | 0
1859 | Story45 | C41 | 50 MPa RC Column (32.5 cm x 32.5 cm) | Column | 50MPa | Concrete Rectangular | 325 | 325 | 1056.3 | 3100 | 0.33 | 801.07 | G300E | 3273600 | 25.69 | G300E | 0 | 0
1860 | Story45 | C42 | 50 MPa RC Column (32.5 cm x 32.5 cm) | Column | 50MPa | Concrete Rectangular | 325 | 325 | 1056.3 | 3100 | 0.33 | 801.07 | G300E | 4796940 | 37.64 | G300E | 0 | 0
1861 | Story45 | C43 | 50 MPa RC Column (32.5 cm x 32.5 cm) | Column | 50MPa | Concrete Rectangular | 325 | 325 | 1056.3 | 3100 | 0.33 | 801.07 | G300E | 3273600 | 25.69 | G300E | 0 | 0
1862 | Story45 | C44 | 50 MPa RC Column (32.5 cm x 32.5 cm) | Column | 50MPa | Concrete Rectangular | 325 | 325 | 1056.3 | 3100 | 0.33 | 801.07 | G300E | 4702700 | 36.9 | G300E | 0 | 0
1863 | Story45 | C45 | 50 MPa RC Column (32.5 cm x 32.5 cm) | Column | 50MPa | Concrete Rectangular | 325 | 325 | 1056.3 | 3100 | 0.33 | 801.07 | G300E | 4696500 | 36.85 | G300E | 0 | 0
1864 | Story45 | C46 | 50 MPa RC Column (32.5 cm x 32.5 cm) | Column | 50MPa | Concrete Rectangular | 325 | 325 | 1056.3 | 3100 | 0.33 | 801.07 | G300E | 3273600 | 25.69 | G300E | 0 | 0
1865 | Story45 | C47 | 50 MPa RC Column (32.5 cm x 32.5 cm) | Column | 50MPa | Concrete Rectangular | 325 | 325 | 1056.3 | 3100 | 0.33 | 801.07 | G300E | 4736800 | 37.17 | G300E | 0 | 0
1866 | Story45 | C48 | 50 MPa RC Column (32.5 cm x 32.5 cm) | Column | 50MPa | Concrete Rectangular | 325 | 325 | 1056.3 | 3100 | 0.33 | 801.07 | G300E | 3273600 | 25.69 | G300E | 0 | 0
1867 | Story45 | C5 | 50 MPa RC Column (32.5 cm x 32.5 cm) | Column | 50MPa | Concrete Rectangular | 325 | 325 | 1056.3 | 3100 | 0.33 | 801.07 | G300E | 4703733.33 | 36.91 | G300E | 0 | 0
1868 | Story45 | C6 | 50 MPa RC Column (32.5 cm x 32.5 cm) | Column | 50MPa | Concrete Rectangular | 325 | 325 | 1056.3 | 3100 | 0.33 | 801.07 | G300E | 3273600 | 25.69 | G300E | 0 | 0
1869 | Story45 | C7 | 50 MPa RC Column (32.5 cm x 32.5 cm) | Column | 50MPa | Concrete Rectangular | 325 | 325 | 1056.3 | 3100 | 0.33 | 801.07 | G300E | 4795700 | 37.63 | G300E | 0 | 0
1870 | Story45 | C8 | 50 MPa RC Column (32.5 cm x 32.5 cm) | Column | 50MPa | Concrete Rectangular | 325 | 325 | 1056.3 | 3100 | 0.33 | 801.07 | G300E | 3273600 | 25.69 | G300E | 0 | 0
1871 | Story45 | C9 | 50 MPa RC Column (32.5 cm x 32.5 cm) | Column | 50MPa | Concrete Rectangular | 325 | 325 | 1056.3 | 3100 | 0.33 | 801.07 | G300E | 3273600 | 25.69 | G300E | 0 | 0
1872 | Story46 | C1 | 50 MPa RC Column (32.5 cm x 32.5 cm) | Column | 50MPa | Concrete Rectangular | 325 | 325 | 1056.3 | 3100 | 0.33 | 801.07 | G300E | 3273600 | 25.69 | G300E | 0 | 0
1873 | Story46 | C10 | 50 MPa RC Column (32.5 cm x 32.5 cm) | Column | 50MPa | Concrete Rectangular | 325 | 325 | 1056.3 | 3100 | 0.33 | 801.07 | G300E | 3303566.67 | 25.92 | G300E | 0 | 0
1874 | Story46 | C11 | 50 MPa RC Column (32.5 cm x 32.5 cm) | Column | 50MPa | Concrete Rectangular | 325 | 325 | 1056.3 | 3100 | 0.33 | 801.07 | G300E | 3273600 | 25.69 | G300E | 0 | 0
1875 | Story46 | C12 | 50 MPa RC Column (32.5 cm x 32.5 cm) | Column | 50MPa | Concrete Rectangular | 325 | 325 | 1056.3 | 3100 | 0.33 | 801.07 | G300E | 3273600 | 25.69 | G300E | 0 | 0
1876 | Story46 | C13 | 50 MPa RC Column (32.5 cm x 32.5 cm) | Column | 50MPa | Concrete Rectangular | 325 | 325 | 1056.3 | 3100 | 0.33 | 801.07 | G300E | 3273600 | 25.69 | G300E | 0 | 0
1877 | Story46 | C14 | 50 MPa RC Column (32.5 cm x 32.5 cm) | Column | 50MPa | Concrete Rectangular | 325 | 325 | 1056.3 | 3100 | 0.33 | 801.07 | G300E | 3273600 | 25.69 | G300E | 0 | 0
1878 | Story46 | C15 | 50 MPa RC Column (32.5 cm x 32.5 cm) | Column | 50MPa | Concrete Rectangular | 325 | 325 | 1056.3 | 3100 | 0.33 | 801.07 | G300E | 3299433.33 | 25.89 | G300E | 0 | 0
1879 | Story46 | C16 | 50 MPa RC Column (32.5 cm x 32.5 cm) | Column | 50MPa | Concrete Rectangular | 325 | 325 | 1056.3 | 3100 | 0.33 | 801.07 | G300E | 6615400 | 51.91 | G300E | 0 | 0
1880 | Story46 | C17 | 50 MPa RC Column (32.5 cm x 32.5 cm) | Column | 50MPa | Concrete Rectangular | 325 | 325 | 1056.3 | 3100 | 0.33 | 801.07 | G300E | 3273600 | 25.69 | G300E | 0 | 0
1881 | Story46 | C18 | 50 MPa RC Column (32.5 cm x 32.5 cm) | Column | 50MPa | Concrete Rectangular | 325 | 325 | 1056.3 | 3100 | 0.33 | 801.07 | G300E | 3273600 | 25.69 | G300E | 0 | 0
1882 | Story46 | C19 | 50 MPa RC Column (32.5 cm x 32.5 cm) | Column | 50MPa | Concrete Rectangular | 325 | 325 | 1056.3 | 3100 | 0.33 | 801.07 | G300E | 4665500 | 36.61 | G300E | 0 | 0
1883 | Story46 | C2 | 50 MPa RC Column (32.5 cm x 32.5 cm) | Column | 50MPa | Concrete Rectangular | 325 | 325 | 1056.3 | 3100 | 0.33 | 801.07 | G300E | 3273600 | 25.69 | G300E | 0 | 0
1884 | Story46 | C22 | 50 MPa RC Column (32.5 cm x 32.5 cm) | Column | 50MPa | Concrete Rectangular | 325 | 325 | 1056.3 | 3100 | 0.33 | 801.07 | G300E | 4636566.67 | 36.38 | G300E | 0 | 0
1885 | Story46 | C23 | 50 MPa RC Column (32.5 cm x 32.5 cm) | Column | 50MPa | Concrete Rectangular | 325 | 325 | 1056.3 | 3100 | 0.33 | 801.07 | G300E | 3273600 | 25.69 | G300E | 0 | 0
1886 | Story46 | C24 | 50 MPa RC Column (32.5 cm x 32.5 cm) | Column | 50MPa | Concrete Rectangular | 325 | 325 | 1056.3 | 3100 | 0.33 | 801.07 | G300E | 3273600 | 25.69 | G300E | 0 | 0
1887 | Story46 | C25 | 50 MPa RC Column (32.5 cm x 32.5 cm) | Column | 50MPa | Concrete Rectangular | 325 | 325 | 1056.3 | 3100 | 0.33 | 801.07 | G300E | 3273600 | 25.69 | G300E | 0 | 0
1888 | Story46 | C26 | 50 MPa RC Column (32.5 cm x 32.5 cm) | Column | 50MPa | Concrete Rectangular | 325 | 325 | 1056.3 | 3100 | 0.33 | 801.07 | G300E | 3273600 | 25.69 | G300E | 0 | 0
1889 | Story46 | C27 | 50 MPa RC Column (32.5 cm x 32.5 cm) | Column | 50MPa | Concrete Rectangular | 325 | 325 | 1056.3 | 3100 | 0.33 | 801.07 | G300E | 4666533.33 | 36.62 | G300E | 0 | 0
1890 | Story46 | C3 | 50 MPa RC Column (32.5 cm x 32.5 cm) | Column | 50MPa | Concrete Rectangular | 325 | 325 | 1056.3 | 3100 | 0.33 | 801.07 | G300E | 8655200 | 67.91 | G300E | 0 | 0
1891 | Story46 | C30 | 50 MPa RC Column (32.5 cm x 32.5 cm) | Column | 50MPa | Concrete Rectangular | 325 | 325 | 1056.3 | 3100 | 0.33 | 801.07 | G300E | 4651033.33 | 36.49 | G300E | 0 | 0
1892 | Story46 | C31 | 50 MPa RC Column (32.5 cm x 32.5 cm) | Column | 50MPa | Concrete Rectangular | 325 | 325 | 1056.3 | 3100 | 0.33 | 801.07 | G300E | 3273600 | 25.69 | G300E | 0 | 0
1893 | Story46 | C32 | 50 MPa RC Column (32.5 cm x 32.5 cm) | Column | 50MPa | Concrete Rectangular | 325 | 325 | 1056.3 | 3100 | 0.33 | 801.07 | G300E | 3273600 | 25.69 | G300E | 0 | 0
1894 | Story46 | C33 | 50 MPa RC Column (32.5 cm x 32.5 cm) | Column | 50MPa | Concrete Rectangular | 325 | 325 | 1056.3 | 3100 | 0.33 | 801.07 | G300E | 6616433.33 | 51.91 | G300E | 0 | 0
1895 | Story46 | C34 | 50 MPa RC Column (32.5 cm x 32.5 cm) | Column | 50MPa | Concrete Rectangular | 325 | 325 | 1056.3 | 3100 | 0.33 | 801.07 | G300E | 3301500 | 25.9 | G300E | 0 | 0
1896 | Story46 | C35 | 50 MPa RC Column (32.5 cm x 32.5 cm) | Column | 50MPa | Concrete Rectangular | 325 | 325 | 1056.3 | 3100 | 0.33 | 801.07 | G300E | 3273600 | 25.69 | G300E | 0 | 0
1897 | Story46 | C36 | 50 MPa RC Column (32.5 cm x 32.5 cm) | Column | 50MPa | Concrete Rectangular | 325 | 325 | 1056.3 | 3100 | 0.33 | 801.07 | G300E | 3273600 | 25.69 | G300E | 0 | 0
1898 | Story46 | C37 | 50 MPa RC Column (32.5 cm x 32.5 cm) | Column | 50MPa | Concrete Rectangular | 325 | 325 | 1056.3 | 3100 | 0.33 | 801.07 | G300E | 3273600 | 25.69 | G300E | 0 | 0
1899 | Story46 | C38 | 50 MPa RC Column (32.5 cm x 32.5 cm) | Column | 50MPa | Concrete Rectangular | 325 | 325 | 1056.3 | 3100 | 0.33 | 801.07 | G300E | 3273600 | 25.69 | G300E | 0 | 0
1900 | Story46 | C39 | 50 MPa RC Column (32.5 cm x 32.5 cm) | Column | 50MPa | Concrete Rectangular | 325 | 325 | 1056.3 | 3100 | 0.33 | 801.07 | G300E | 3402766.67 | 26.7 | G300E | 0 | 0
1901 | Story46 | C4 | 50 MPa RC Column (32.5 cm x 32.5 cm) | Column | 50MPa | Concrete Rectangular | 325 | 325 | 1056.3 | 3100 | 0.33 | 801.07 | G300E | 6970660 | 54.69 | G300E | 120900 | 0.95
1902 | Story46 | C40 | 50 MPa RC Column (32.5 cm x 32.5 cm) | Column | 50MPa | Concrete Rectangular | 325 | 325 | 1056.3 | 3100 | 0.33 | 801.07 | G300E | 6854100 | 53.78 | G300E | 0 | 0
1903 | Story46 | C41 | 50 MPa RC Column (32.5 cm x 32.5 cm) | Column | 50MPa | Concrete Rectangular | 325 | 325 | 1056.3 | 3100 | 0.33 | 801.07 | G300E | 3273600 | 25.69 | G300E | 0 | 0
1904 | Story46 | C42 | 50 MPa RC Column (32.5 cm x 32.5 cm) | Column | 50MPa | Concrete Rectangular | 325 | 325 | 1056.3 | 3100 | 0.33 | 801.07 | G300E | 3273600 | 25.69 | G300E | 0 | 0
1905 | Story46 | C43 | 50 MPa RC Column (32.5 cm x 32.5 cm) | Column | 50MPa | Concrete Rectangular | 325 | 325 | 1056.3 | 3100 | 0.33 | 801.07 | G300E | 8659333.33 | 67.94 | G300E | 0 | 0
1906 | Story46 | C44 | 50 MPa RC Column (32.5 cm x 32.5 cm) | Column | 50MPa | Concrete Rectangular | 325 | 325 | 1056.3 | 3100 | 0.33 | 801.07 | G300E | 6970040 | 54.69 | G300E | 120900 | 0.95
1907 | Story46 | C45 | 50 MPa RC Column (32.5 cm x 32.5 cm) | Column | 50MPa | Concrete Rectangular | 325 | 325 | 1056.3 | 3100 | 0.33 | 801.07 | G300E | 6964460 | 54.65 | G300E | 120900 | 0.95
1908 | Story46 | C46 | 50 MPa RC Column (32.5 cm x 32.5 cm) | Column | 50MPa | Concrete Rectangular | 325 | 325 | 1056.3 | 3100 | 0.33 | 801.07 | G300E | 8607666.67 | 67.54 | G300E | 0 | 0
1909 | Story46 | C47 | 50 MPa RC Column (32.5 cm x 32.5 cm) | Column | 50MPa | Concrete Rectangular | 325 | 325 | 1056.3 | 3100 | 0.33 | 801.07 | G300E | 3273600 | 25.69 | G300E | 0 | 0
1910 | Story46 | C48 | 50 MPa RC Column (32.5 cm x 32.5 cm) | Column | 50MPa | Concrete Rectangular | 325 | 325 | 1056.3 | 3100 | 0.33 | 801.07 | G300E | 3273600 | 25.69 | G300E | 0 | 0
1911 | Story46 | C5 | 50 MPa RC Column (32.5 cm x 32.5 cm) | Column | 50MPa | Concrete Rectangular | 325 | 325 | 1056.3 | 3100 | 0.33 | 801.07 | G300E | 6971280 | 54.7 | G300E | 121101.5 | 0.95
1912 | Story46 | C6 | 50 MPa RC Column (32.5 cm x 32.5 cm) | Column | 50MPa | Concrete Rectangular | 325 | 325 | 1056.3 | 3100 | 0.33 | 801.07 | G300E | 8659333.33 | 67.94 | G300E | 0 | 0
1913 | Story46 | C7 | 50 MPa RC Column (32.5 cm x 32.5 cm) | Column | 50MPa | Concrete Rectangular | 325 | 325 | 1056.3 | 3100 | 0.33 | 801.07 | G300E | 3273600 | 25.69 | G300E | 0 | 0
1914 | Story46 | C8 | 50 MPa RC Column (32.5 cm x 32.5 cm) | Column | 50MPa | Concrete Rectangular | 325 | 325 | 1056.3 | 3100 | 0.33 | 801.07 | G300E | 3273600 | 25.69 | G300E | 0 | 0
1915 | Story46 | C9 | 50 MPa RC Column (32.5 cm x 32.5 cm) | Column | 50MPa | Concrete Rectangular | 325 | 325 | 1056.3 | 3100 | 0.33 | 801.07 | G300E | 6616433.33 | 51.91 | G300E | 0 | 0
1916 | Story46 | D17 | 50 MPa RC Column (72.5 cm x 72.5 cm) | Column | 50MPa | Concrete Rectangular | 725 | 725 | 5256.3 | 24258.8 | 12.75 | 31195.18 | G300E | 641149302.31 | 5030.7 | G300E | 0 | 0
1917 | Story46 | D18 | 50 MPa RC Column (75 cm x 75 cm) | Column | 50MPa | Concrete Rectangular | 750 | 750 | 5625 | 25104.8 | 14.12 | 34547.89 | G300E | 804671602 | 6313.75 | G300E | 0 | 0
1918 | Story46 | D19 | 50 MPa RC Column (72.5 cm x 72.5 cm) | Column | 50MPa | Concrete Rectangular | 725 | 725 | 5256.3 | 24258.8 | 12.75 | 31195.18 | G300E | 618248995.11 | 4851.01 | G300E | 0 | 0
1919 | Story46 | D20 | 50 MPa RC Column (72.5 cm x 72.5 cm) | Column | 50MPa | Concrete Rectangular | 725 | 725 | 5256.3 | 24258.8 | 12.75 | 31195.18 | G300E | 618188348.11 | 4850.54 | G300E | 0 | 0
1920 | Story46 | D21 | 50 MPa RC Column (72.5 cm x 72.5 cm) | Column | 50MPa | Concrete Rectangular | 725 | 725 | 5256.3 | 24258.8 | 12.75 | 31195.18 | G300E | 641228817.27 | 5031.32 | G300E | 0 | 0
1921 | Story46 | D22 | 50 MPa RC Column (75 cm x 75 cm) | Column | 50MPa | Concrete Rectangular | 750 | 750 | 5625 | 25104.8 | 14.12 | 34547.89 | G300E | 804908005.53 | 6315.61 | G300E | 0 | 0
1922 | Story46 | D23 | 50 MPa RC Column (72.5 cm x 72.5 cm) | Column | 50MPa | Concrete Rectangular | 725 | 725 | 5256.3 | 25104.8 | 13.2 | 32283.08 | G300E | 576981526.33 | 4527.21 | G300E | 0 | 0
1923 | Story46 | D24 | 50 MPa RC Column (72.5 cm x 72.5 cm) | Column | 50MPa | Concrete Rectangular | 725 | 725 | 5256.3 | 25104.8 | 13.2 | 32283.08 | G300E | 577159352 | 4528.61 | G300E | 0 | 0
1924 | Story46 | D25 | 50 MPa RC Column (72.5 cm x 72.5 cm) | Column | 50MPa | Concrete Rectangular | 725 | 725 | 5256.3 | 25104.8 | 13.2 | 32283.08 | G300E | 577052656.6 | 4527.77 | G300E | 0 | 0
1925 | Story46 | D26 | 50 MPa RC Column (72.5 cm x 72.5 cm) | Column | 50MPa | Concrete Rectangular | 725 | 725 | 5256.3 | 25104.8 | 13.2 | 32283.08 | G300E | 580481553.87 | 4554.67 | G300E | 0 | 0
1926 | Story46 | D27 | 50 MPa RC Column (75 cm x 75 cm) | Column | 50MPa | Concrete Rectangular | 750 | 750 | 5625 | 25104.8 | 14.12 | 34547.89 | G300E | 804749008.47 | 6314.36 | G300E | 0 | 0
1927 | Story46 | D28 | 50 MPa RC Column (72.5 cm x 72.5 cm) | Column | 50MPa | Concrete Rectangular | 725 | 725 | 5256.3 | 24258.8 | 12.75 | 31195.18 | G300E | 641337981.87 | 5032.18 | G300E | 0 | 0
1928 | Story46 | D29 | 50 MPa RC Column (72.5 cm x 72.5 cm) | Column | 50MPa | Concrete Rectangular | 725 | 725 | 5256.3 | 24258.8 | 12.75 | 31195.18 | G300E | 618126353.4 | 4850.05 | G300E | 0 | 0
1929 | Story46 | D30 | 50 MPa RC Column (72.5 cm x 72.5 cm) | Column | 50MPa | Concrete Rectangular | 725 | 725 | 5256.3 | 24258.8 | 12.75 | 31195.18 | G300E | 618577836.62 | 4853.59 | G300E | 0 | 0
1930 | Story46 | D31 | 50 MPa RC Column (77.5 cm x 77.5 cm) | Column | 50MPa | Concrete Rectangular | 775 | 775 | 6006.3 | 25104.8 | 15.08 | 36889.47 | G300E | 687808758 | 5396.8 | G300E | 0 | 0
1931 | Story46 | D32 | 50 MPa RC Column (72.5 cm x 72.5 cm) | Column | 50MPa | Concrete Rectangular | 725 | 725 | 5256.3 | 24258.8 | 12.75 | 31195.18 | G300E | 640125041.87 | 5022.66 | G300E | 0 | 0
1932 | Story47 | C1 | 50 MPa RC Column (30 cm x 30 cm) | Column | 50MPa | Concrete Rectangular | 300 | 300 | 900 | 3075 | 0.28 | 677.06 | G300E | 2767500 | 21.71 | G300E | 0 | 0
1933 | Story47 | C10 | 50 MPa RC Column (30 cm x 30 cm) | Column | 50MPa | Concrete Rectangular | 300 | 300 | 900 | 3075 | 0.28 | 677.06 | G300E | 2767500 | 21.71 | G300E | 0 | 0
1934 | Story47 | C11 | 50 MPa RC Column (30 cm x 30 cm) | Column | 50MPa | Concrete Rectangular | 300 | 300 | 900 | 3075 | 0.28 | 677.06 | G300E | 2767500 | 21.71 | G300E | 0 | 0
1935 | Story47 | C12 | 50 MPa RC Column (30 cm x 30 cm) | Column | 50MPa | Concrete Rectangular | 300 | 300 | 900 | 3075 | 0.28 | 677.06 | G300E | 2767500 | 21.71 | G300E | 0 | 0
1936 | Story47 | C13 | 50 MPa RC Column (30 cm x 30 cm) | Column | 50MPa | Concrete Rectangular | 300 | 300 | 900 | 3075 | 0.28 | 677.06 | G300E | 2767500 | 21.71 | G300E | 0 | 0
1937 | Story47 | C14 | 50 MPa RC Column (30 cm x 30 cm) | Column | 50MPa | Concrete Rectangular | 300 | 300 | 900 | 3075 | 0.28 | 677.06 | G300E | 2767500 | 21.71 | G300E | 0 | 0
1938 | Story47 | C15 | 50 MPa RC Column (30 cm x 30 cm) | Column | 50MPa | Concrete Rectangular | 300 | 300 | 900 | 3075 | 0.28 | 677.06 | G300E | 2767500 | 21.71 | G300E | 0 | 0
1939 | Story47 | C16 | 50 MPa RC Column (30 cm x 30 cm) | Column | 50MPa | Concrete Rectangular | 300 | 300 | 900 | 3075 | 0.28 | 677.06 | G300E | 6232000 | 48.9 | G300E | 0 | 0
1940 | Story47 | C17 | 50 MPa RC Column (30 cm x 30 cm) | Column | 50MPa | Concrete Rectangular | 300 | 300 | 900 | 3075 | 0.28 | 677.06 | G300E | 4261950 | 33.44 | G300E | 0 | 0
1941 | Story47 | C18 | 50 MPa RC Column (30 cm x 30 cm) | Column | 50MPa | Concrete Rectangular | 300 | 300 | 900 | 3075 | 0.28 | 677.06 | G300E | 2767500 | 21.71 | G300E | 0 | 0
1942 | Story47 | C19 | 50 MPa RC Column (30 cm x 30 cm) | Column | 50MPa | Concrete Rectangular | 300 | 300 | 900 | 3075 | 0.28 | 677.06 | G300E | 4722175 | 37.05 | G300E | 0 | 0
1943 | Story47 | C2 | 50 MPa RC Column (30 cm x 30 cm) | Column | 50MPa | Concrete Rectangular | 300 | 300 | 900 | 3075 | 0.28 | 677.06 | G300E | 3877575 | 30.42 | G300E | 0 | 0
1944 | Story47 | C22 | 50 MPa RC Column (30 cm x 30 cm) | Column | 50MPa | Concrete Rectangular | 300 | 300 | 900 | 3075 | 0.28 | 677.06 | G300E | 4697575 | 36.86 | G300E | 0 | 0
1945 | Story47 | C23 | 50 MPa RC Column (30 cm x 30 cm) | Column | 50MPa | Concrete Rectangular | 300 | 300 | 900 | 3075 | 0.28 | 677.06 | G300E | 2767500 | 21.71 | G300E | 0 | 0
1946 | Story47 | C24 | 50 MPa RC Column (30 cm x 30 cm) | Column | 50MPa | Concrete Rectangular | 300 | 300 | 900 | 3075 | 0.28 | 677.06 | G300E | 4251700 | 33.36 | G300E | 0 | 0
1947 | Story47 | C25 | 50 MPa RC Column (30 cm x 30 cm) | Column | 50MPa | Concrete Rectangular | 300 | 300 | 900 | 3075 | 0.28 | 677.06 | G300E | 4256825 | 33.4 | G300E | 0 | 0
1948 | Story47 | C26 | 50 MPa RC Column (30 cm x 30 cm) | Column | 50MPa | Concrete Rectangular | 300 | 300 | 900 | 3075 | 0.28 | 677.06 | G300E | 2767500 | 21.71 | G300E | 0 | 0
1949 | Story47 | C27 | 50 MPa RC Column (30 cm x 30 cm) | Column | 50MPa | Concrete Rectangular | 300 | 300 | 900 | 3075 | 0.28 | 677.06 | G300E | 4722175 | 37.05 | G300E | 0 | 0
1950 | Story47 | C3 | 50 MPa RC Column (30 cm x 30 cm) | Column | 50MPa | Concrete Rectangular | 300 | 300 | 900 | 3075 | 0.28 | 677.06 | G300E | 8241000 | 64.66 | G300E | 0 | 0
1951 | Story47 | C30 | 50 MPa RC Column (30 cm x 30 cm) | Column | 50MPa | Concrete Rectangular | 300 | 300 | 900 | 3075 | 0.28 | 677.06 | G300E | 4703725 | 36.91 | G300E | 0 | 0
1952 | Story47 | C31 | 50 MPa RC Column (30 cm x 30 cm) | Column | 50MPa | Concrete Rectangular | 300 | 300 | 900 | 3075 | 0.28 | 677.06 | G300E | 2767500 | 21.71 | G300E | 0 | 0
1953 | Story47 | C32 | 50 MPa RC Column (30 cm x 30 cm) | Column | 50MPa | Concrete Rectangular | 300 | 300 | 900 | 3075 | 0.28 | 677.06 | G300E | 4250675 | 33.35 | G300E | 0 | 0
1954 | Story47 | C33 | 50 MPa RC Column (30 cm x 30 cm) | Column | 50MPa | Concrete Rectangular | 300 | 300 | 900 | 3075 | 0.28 | 677.06 | G300E | 6232000 | 48.9 | G300E | 0 | 0
1955 | Story47 | C34 | 50 MPa RC Column (30 cm x 30 cm) | Column | 50MPa | Concrete Rectangular | 300 | 300 | 900 | 3075 | 0.28 | 677.06 | G300E | 2767500 | 21.71 | G300E | 0 | 0
1956 | Story47 | C35 | 50 MPa RC Column (30 cm x 30 cm) | Column | 50MPa | Concrete Rectangular | 300 | 300 | 900 | 3075 | 0.28 | 677.06 | G300E | 2767500 | 21.71 | G300E | 0 | 0
1957 | Story47 | C36 | 50 MPa RC Column (30 cm x 30 cm) | Column | 50MPa | Concrete Rectangular | 300 | 300 | 900 | 3075 | 0.28 | 677.06 | G300E | 2767500 | 21.71 | G300E | 0 | 0
1958 | Story47 | C37 | 50 MPa RC Column (30 cm x 30 cm) | Column | 50MPa | Concrete Rectangular | 300 | 300 | 900 | 3075 | 0.28 | 677.06 | G300E | 2767500 | 21.71 | G300E | 0 | 0
1959 | Story47 | C38 | 50 MPa RC Column (30 cm x 30 cm) | Column | 50MPa | Concrete Rectangular | 300 | 300 | 900 | 3075 | 0.28 | 677.06 | G300E | 2767500 | 21.71 | G300E | 0 | 0
1960 | Story47 | C39 | 50 MPa RC Column (30 cm x 30 cm) | Column | 50MPa | Concrete Rectangular | 300 | 300 | 900 | 3075 | 0.28 | 677.06 | G300E | 2767500 | 21.71 | G300E | 0 | 0
1961 | Story47 | C4 | 50 MPa RC Column (30 cm x 30 cm) | Column | 50MPa | Concrete Rectangular | 300 | 300 | 900 | 3075 | 0.28 | 677.06 | G300E | 6560820 | 51.48 | G300E | 187452 | 1.47
1962 | Story47 | C40 | 50 MPa RC Column (30 cm x 30 cm) | Column | 50MPa | Concrete Rectangular | 300 | 300 | 900 | 3075 | 0.28 | 677.06 | G300E | 6345775 | 49.79 | G300E | 0 | 0
1963 | Story47 | C41 | 50 MPa RC Column (30 cm x 30 cm) | Column | 50MPa | Concrete Rectangular | 300 | 300 | 900 | 3075 | 0.28 | 677.06 | G300E | 2767500 | 21.71 | G300E | 0 | 0
1964 | Story47 | C42 | 50 MPa RC Column (30 cm x 30 cm) | Column | 50MPa | Concrete Rectangular | 300 | 300 | 900 | 3075 | 0.28 | 677.06 | G300E | 3877575 | 30.42 | G300E | 0 | 0
1965 | Story47 | C43 | 50 MPa RC Column (30 cm x 30 cm) | Column | 50MPa | Concrete Rectangular | 300 | 300 | 900 | 3075 | 0.28 | 677.06 | G300E | 8243050 | 64.68 | G300E | 0 | 0
1966 | Story47 | C44 | 50 MPa RC Column (30 cm x 30 cm) | Column | 50MPa | Concrete Rectangular | 300 | 300 | 900 | 3075 | 0.28 | 677.06 | G300E | 6560205 | 51.47 | G300E | 187452 | 1.47
1967 | Story47 | C45 | 50 MPa RC Column (30 cm x 30 cm) | Column | 50MPa | Concrete Rectangular | 300 | 300 | 900 | 3075 | 0.28 | 677.06 | G300E | 6552825 | 51.42 | G300E | 187267.5 | 1.47
1968 | Story47 | C46 | 50 MPa RC Column (30 cm x 30 cm) | Column | 50MPa | Concrete Rectangular | 300 | 300 | 900 | 3075 | 0.28 | 677.06 | G300E | 8203075 | 64.36 | G300E | 0 | 0
1969 | Story47 | C47 | 50 MPa RC Column (30 cm x 30 cm) | Column | 50MPa | Concrete Rectangular | 300 | 300 | 900 | 3075 | 0.28 | 677.06 | G300E | 3840675 | 30.14 | G300E | 0 | 0
1970 | Story47 | C48 | 50 MPa RC Column (30 cm x 30 cm) | Column | 50MPa | Concrete Rectangular | 300 | 300 | 900 | 3075 | 0.28 | 677.06 | G300E | 2767500 | 21.71 | G300E | 0 | 0
1971 | Story47 | C5 | 50 MPa RC Column (30 cm x 30 cm) | Column | 50MPa | Concrete Rectangular | 300 | 300 | 900 | 3075 | 0.28 | 677.06 | G300E | 6562050 | 51.49 | G300E | 187452 | 1.47
1972 | Story47 | C6 | 50 MPa RC Column (30 cm x 30 cm) | Column | 50MPa | Concrete Rectangular | 300 | 300 | 900 | 3075 | 0.28 | 677.06 | G300E | 8243050 | 64.68 | G300E | 0 | 0
1973 | Story47 | C7 | 50 MPa RC Column (30 cm x 30 cm) | Column | 50MPa | Concrete Rectangular | 300 | 300 | 900 | 3075 | 0.28 | 677.06 | G300E | 3877575 | 30.42 | G300E | 0 | 0
1974 | Story47 | C8 | 50 MPa RC Column (30 cm x 30 cm) | Column | 50MPa | Concrete Rectangular | 300 | 300 | 900 | 3075 | 0.28 | 677.06 | G300E | 2767500 | 21.71 | G300E | 0 | 0
1975 | Story47 | C9 | 50 MPa RC Column (30 cm x 30 cm) | Column | 50MPa | Concrete Rectangular | 300 | 300 | 900 | 3075 | 0.28 | 677.06 | G300E | 6234050 | 48.91 | G300E | 0 | 0
1976 | Story48 | C1 | 50 MPa RC Column (30 cm x 30 cm) | Column | 50MPa | Concrete Rectangular | 300 | 300 | 900 | 3075 | 0.28 | 677.06 | G300E | 2767500 | 21.71 | G300E | 0 | 0
1977 | Story48 | C10 | 50 MPa RC Column (30 cm x 30 cm) | Column | 50MPa | Concrete Rectangular | 300 | 300 | 900 | 3075 | 0.28 | 677.06 | G300E | 4426975 | 34.74 | G300E | 0 | 0
1978 | Story48 | C11 | 50 MPa RC Column (30 cm x 30 cm) | Column | 50MPa | Concrete Rectangular | 300 | 300 | 900 | 3075 | 0.28 | 677.06 | G300E | 2767500 | 21.71 | G300E | 0 | 0
1979 | Story48 | C12 | 50 MPa RC Column (30 cm x 30 cm) | Column | 50MPa | Concrete Rectangular | 300 | 300 | 900 | 3075 | 0.28 | 677.06 | G300E | 2767500 | 21.71 | G300E | 0 | 0
1980 | Story48 | C13 | 50 MPa RC Column (30 cm x 30 cm) | Column | 50MPa | Concrete Rectangular | 300 | 300 | 900 | 3075 | 0.28 | 677.06 | G300E | 2767500 | 21.71 | G300E | 0 | 0
1981 | Story48 | C14 | 50 MPa RC Column (30 cm x 30 cm) | Column | 50MPa | Concrete Rectangular | 300 | 300 | 900 | 3075 | 0.28 | 677.06 | G300E | 2767500 | 21.71 | G300E | 0 | 0
1982 | Story48 | C15 | 50 MPa RC Column (30 cm x 30 cm) | Column | 50MPa | Concrete Rectangular | 300 | 300 | 900 | 3075 | 0.28 | 677.06 | G300E | 4424925 | 34.72 | G300E | 0 | 0
1983 | Story48 | C16 | 50 MPa RC Column (30 cm x 30 cm) | Column | 50MPa | Concrete Rectangular | 300 | 300 | 900 | 3075 | 0.28 | 677.06 | G300E | 3670525 | 28.8 | G300E | 0 | 0
1984 | Story48 | C17 | 50 MPa RC Column (30 cm x 30 cm) | Column | 50MPa | Concrete Rectangular | 300 | 300 | 900 | 3075 | 0.28 | 677.06 | G300E | 2767500 | 21.71 | G300E | 0 | 0
1985 | Story48 | C18 | 50 MPa RC Column (30 cm x 30 cm) | Column | 50MPa | Concrete Rectangular | 300 | 300 | 900 | 3075 | 0.28 | 677.06 | G300E | 2767500 | 21.71 | G300E | 0 | 0
1986 | Story48 | C19 | 50 MPa RC Column (30 cm x 30 cm) | Column | 50MPa | Concrete Rectangular | 300 | 300 | 900 | 3075 | 0.28 | 677.06 | G300E | 5822000 | 45.68 | G300E | 0 | 0
1987 | Story48 | C2 | 50 MPa RC Column (30 cm x 30 cm) | Column | 50MPa | Concrete Rectangular | 300 | 300 | 900 | 3075 | 0.28 | 677.06 | G300E | 4985190 | 39.12 | G300E | 64575 | 0.51
1988 | Story48 | C22 | 50 MPa RC Column (30 cm x 30 cm) | Column | 50MPa | Concrete Rectangular | 300 | 300 | 900 | 3075 | 0.28 | 677.06 | G300E | 5806625 | 45.56 | G300E | 0 | 0
1989 | Story48 | C23 | 50 MPa RC Column (30 cm x 30 cm) | Column | 50MPa | Concrete Rectangular | 300 | 300 | 900 | 3075 | 0.28 | 677.06 | G300E | 2767500 | 21.71 | G300E | 0 | 0
1990 | Story48 | C24 | 50 MPa RC Column (30 cm x 30 cm) | Column | 50MPa | Concrete Rectangular | 300 | 300 | 900 | 3075 | 0.28 | 677.06 | G300E | 2767500 | 21.71 | G300E | 0 | 0
1991 | Story48 | C25 | 50 MPa RC Column (30 cm x 30 cm) | Column | 50MPa | Concrete Rectangular | 300 | 300 | 900 | 3075 | 0.28 | 677.06 | G300E | 2767500 | 21.71 | G300E | 0 | 0
1992 | Story48 | C26 | 50 MPa RC Column (30 cm x 30 cm) | Column | 50MPa | Concrete Rectangular | 300 | 300 | 900 | 3075 | 0.28 | 677.06 | G300E | 2767500 | 21.71 | G300E | 0 | 0
1993 | Story48 | C27 | 50 MPa RC Column (30 cm x 30 cm) | Column | 50MPa | Concrete Rectangular | 300 | 300 | 900 | 3075 | 0.28 | 677.06 | G300E | 5822000 | 45.68 | G300E | 0 | 0
1994 | Story48 | C3 | 50 MPa RC Column (30 cm x 30 cm) | Column | 50MPa | Concrete Rectangular | 300 | 300 | 900 | 3075 | 0.28 | 677.06 | G300E | 4059000 | 31.85 | G300E | 0 | 0
1995 | Story48 | C30 | 50 MPa RC Column (30 cm x 30 cm) | Column | 50MPa | Concrete Rectangular | 300 | 300 | 900 | 3075 | 0.28 | 677.06 | G300E | 5806625 | 45.56 | G300E | 0 | 0
1996 | Story48 | C31 | 50 MPa RC Column (30 cm x 30 cm) | Column | 50MPa | Concrete Rectangular | 300 | 300 | 900 | 3075 | 0.28 | 677.06 | G300E | 2767500 | 21.71 | G300E | 0 | 0
1997 | Story48 | C32 | 50 MPa RC Column (30 cm x 30 cm) | Column | 50MPa | Concrete Rectangular | 300 | 300 | 900 | 3075 | 0.28 | 677.06 | G300E | 2767500 | 21.71 | G300E | 0 | 0
1998 | Story48 | C33 | 50 MPa RC Column (30 cm x 30 cm) | Column | 50MPa | Concrete Rectangular | 300 | 300 | 900 | 3075 | 0.28 | 677.06 | G300E | 3672575 | 28.82 | G300E | 0 | 0
1999 | Story48 | C34 | 50 MPa RC Column (30 cm x 30 cm) | Column | 50MPa | Concrete Rectangular | 300 | 300 | 900 | 3075 | 0.28 | 677.06 | G300E | 4429025 | 34.75 | G300E | 0 | 0
2000 | Story48 | C35 | 50 MPa RC Column (30 cm x 30 cm) | Column | 50MPa | Concrete Rectangular | 300 | 300 | 900 | 3075 | 0.28 | 677.06 | G300E | 2767500 | 21.71 | G300E | 0 | 0
2001 | Story48 | C36 | 50 MPa RC Column (30 cm x 30 cm) | Column | 50MPa | Concrete Rectangular | 300 | 300 | 900 | 3075 | 0.28 | 677.06 | G300E | 2767500 | 21.71 | G300E | 0 | 0
2002 | Story48 | C37 | 50 MPa RC Column (30 cm x 30 cm) | Column | 50MPa | Concrete Rectangular | 300 | 300 | 900 | 3075 | 0.28 | 677.06 | G300E | 2767500 | 21.71 | G300E | 0 | 0
2003 | Story48 | C38 | 50 MPa RC Column (30 cm x 30 cm) | Column | 50MPa | Concrete Rectangular | 300 | 300 | 900 | 3075 | 0.28 | 677.06 | G300E | 2767500 | 21.71 | G300E | 0 | 0
2004 | Story48 | C39 | 50 MPa RC Column (30 cm x 30 cm) | Column | 50MPa | Concrete Rectangular | 300 | 300 | 900 | 3075 | 0.28 | 677.06 | G300E | 4499750 | 35.31 | G300E | 0 | 0
2005 | Story48 | C4 | 50 MPa RC Column (30 cm x 30 cm) | Column | 50MPa | Concrete Rectangular | 300 | 300 | 900 | 3075 | 0.28 | 677.06 | G300E | 3914475 | 30.71 | G300E | 0 | 0
2006 | Story48 | C40 | 50 MPa RC Column (30 cm x 30 cm) | Column | 50MPa | Concrete Rectangular | 300 | 300 | 900 | 3075 | 0.28 | 677.06 | G300E | 3653100 | 28.66 | G300E | 0 | 0
2007 | Story48 | C41 | 50 MPa RC Column (30 cm x 30 cm) | Column | 50MPa | Concrete Rectangular | 300 | 300 | 900 | 3075 | 0.28 | 677.06 | G300E | 2767500 | 21.71 | G300E | 0 | 0
2008 | Story48 | C42 | 50 MPa RC Column (30 cm x 30 cm) | Column | 50MPa | Concrete Rectangular | 300 | 300 | 900 | 3075 | 0.28 | 677.06 | G300E | 4980885 | 39.08 | G300E | 64575 | 0.51
2009 | Story48 | C43 | 50 MPa RC Column (30 cm x 30 cm) | Column | 50MPa | Concrete Rectangular | 300 | 300 | 900 | 3075 | 0.28 | 677.06 | G300E | 4057975 | 31.84 | G300E | 0 | 0
2010 | Story48 | C44 | 50 MPa RC Column (30 cm x 30 cm) | Column | 50MPa | Concrete Rectangular | 300 | 300 | 900 | 3075 | 0.28 | 677.06 | G300E | 3914475 | 30.71 | G300E | 0 | 0
2011 | Story48 | C45 | 50 MPa RC Column (30 cm x 30 cm) | Column | 50MPa | Concrete Rectangular | 300 | 300 | 900 | 3075 | 0.28 | 677.06 | G300E | 3908325 | 30.67 | G300E | 0 | 0
2012 | Story48 | C46 | 50 MPa RC Column (30 cm x 30 cm) | Column | 50MPa | Concrete Rectangular | 300 | 300 | 900 | 3075 | 0.28 | 677.06 | G300E | 4043625 | 31.73 | G300E | 0 | 0
2013 | Story48 | C47 | 50 MPa RC Column (30 cm x 30 cm) | Column | 50MPa | Concrete Rectangular | 300 | 300 | 900 | 3075 | 0.28 | 677.06 | G300E | 4926150 | 38.65 | G300E | 64575 | 0.51
2014 | Story48 | C48 | 50 MPa RC Column (30 cm x 30 cm) | Column | 50MPa | Concrete Rectangular | 300 | 300 | 900 | 3075 | 0.28 | 677.06 | G300E | 2767500 | 21.71 | G300E | 0 | 0
2015 | Story48 | C5 | 50 MPa RC Column (30 cm x 30 cm) | Column | 50MPa | Concrete Rectangular | 300 | 300 | 900 | 3075 | 0.28 | 677.06 | G300E | 3915500 | 30.72 | G300E | 0 | 0
2016 | Story48 | C6 | 50 MPa RC Column (30 cm x 30 cm) | Column | 50MPa | Concrete Rectangular | 300 | 300 | 900 | 3075 | 0.28 | 677.06 | G300E | 4057975 | 31.84 | G300E | 0 | 0
2017 | Story48 | C7 | 50 MPa RC Column (30 cm x 30 cm) | Column | 50MPa | Concrete Rectangular | 300 | 300 | 900 | 3075 | 0.28 | 677.06 | G300E | 4979655 | 39.07 | G300E | 64575 | 0.51
2018 | Story48 | C8 | 50 MPa RC Column (30 cm x 30 cm) | Column | 50MPa | Concrete Rectangular | 300 | 300 | 900 | 3075 | 0.28 | 677.06 | G300E | 2767500 | 21.71 | G300E | 0 | 0
2019 | Story48 | C9 | 50 MPa RC Column (30 cm x 30 cm) | Column | 50MPa | Concrete Rectangular | 300 | 300 | 900 | 3075 | 0.28 | 677.06 | G300E | 3669500 | 28.79 | G300E | 0 | 0
2020 | Story49 | C1 | 50 MPa RC Column (30 cm x 30 cm) | Column | 50MPa | Concrete Rectangular | 300 | 300 | 900 | 3075 | 0.28 | 677.06 | G300E | 2767500 | 21.71 | G300E | 0 | 0
2021 | Story49 | C10 | 50 MPa RC Column (30 cm x 30 cm) | Column | 50MPa | Concrete Rectangular | 300 | 300 | 900 | 3075 | 0.28 | 677.06 | G300E | 4525375 | 35.51 | G300E | 0 | 0
2022 | Story49 | C11 | 50 MPa RC Column (30 cm x 30 cm) | Column | 50MPa | Concrete Rectangular | 300 | 300 | 900 | 3075 | 0.28 | 677.06 | G300E | 2767500 | 21.71 | G300E | 0 | 0
2023 | Story49 | C12 | 50 MPa RC Column (30 cm x 30 cm) | Column | 50MPa | Concrete Rectangular | 300 | 300 | 900 | 3075 | 0.28 | 677.06 | G300E | 2767500 | 21.71 | G300E | 0 | 0
2024 | Story49 | C13 | 50 MPa RC Column (30 cm x 30 cm) | Column | 50MPa | Concrete Rectangular | 300 | 300 | 900 | 3075 | 0.28 | 677.06 | G300E | 2767500 | 21.71 | G300E | 0 | 0
2025 | Story49 | C14 | 50 MPa RC Column (30 cm x 30 cm) | Column | 50MPa | Concrete Rectangular | 300 | 300 | 900 | 3075 | 0.28 | 677.06 | G300E | 2767500 | 21.71 | G300E | 0 | 0
2026 | Story49 | C15 | 50 MPa RC Column (30 cm x 30 cm) | Column | 50MPa | Concrete Rectangular | 300 | 300 | 900 | 3075 | 0.28 | 677.06 | G300E | 4523325 | 35.49 | G300E | 0 | 0
2027 | Story49 | C16 | 50 MPa RC Column (30 cm x 30 cm) | Column | 50MPa | Concrete Rectangular | 300 | 300 | 900 | 3075 | 0.28 | 677.06 | G300E | 2767500 | 21.71 | G300E | 0 | 0
2028 | Story49 | C17 | 50 MPa RC Column (30 cm x 30 cm) | Column | 50MPa | Concrete Rectangular | 300 | 300 | 900 | 3075 | 0.28 | 677.06 | G300E | 8893925 | 69.79 | G300E | 107625 | 0.84
2029 | Story49 | C18 | 50 MPa RC Column (30 cm x 30 cm) | Column | 50MPa | Concrete Rectangular | 300 | 300 | 900 | 3075 | 0.28 | 677.06 | G300E | 2767500 | 21.71 | G300E | 0 | 0
2030 | Story49 | C19 | 50 MPa RC Column (30 cm x 30 cm) | Column | 50MPa | Concrete Rectangular | 300 | 300 | 900 | 3075 | 0.28 | 677.06 | G300E | 5958325 | 46.75 | G300E | 0 | 0
2031 | Story49 | C2 | 50 MPa RC Column (30 cm x 30 cm) | Column | 50MPa | Concrete Rectangular | 300 | 300 | 900 | 3075 | 0.28 | 677.06 | G300E | 2794150 | 21.92 | G300E | 0 | 0
2032 | Story49 | C22 | 50 MPa RC Column (30 cm x 30 cm) | Column | 50MPa | Concrete Rectangular | 300 | 300 | 900 | 3075 | 0.28 | 677.06 | G300E | 5933725 | 46.56 | G300E | 0 | 0
2033 | Story49 | C23 | 50 MPa RC Column (30 cm x 30 cm) | Column | 50MPa | Concrete Rectangular | 300 | 300 | 900 | 3075 | 0.28 | 677.06 | G300E | 2767500 | 21.71 | G300E | 0 | 0
2034 | Story49 | C24 | 50 MPa RC Column (30 cm x 30 cm) | Column | 50MPa | Concrete Rectangular | 300 | 300 | 900 | 3075 | 0.28 | 677.06 | G300E | 8880600 | 69.68 | G300E | 107625 | 0.84
2035 | Story49 | C25 | 50 MPa RC Column (30 cm x 30 cm) | Column | 50MPa | Concrete Rectangular | 300 | 300 | 900 | 3075 | 0.28 | 677.06 | G300E | 8888800 | 69.74 | G300E | 107625 | 0.84
2036 | Story49 | C26 | 50 MPa RC Column (30 cm x 30 cm) | Column | 50MPa | Concrete Rectangular | 300 | 300 | 900 | 3075 | 0.28 | 677.06 | G300E | 2767500 | 21.71 | G300E | 0 | 0
2037 | Story49 | C27 | 50 MPa RC Column (30 cm x 30 cm) | Column | 50MPa | Concrete Rectangular | 300 | 300 | 900 | 3075 | 0.28 | 677.06 | G300E | 5958325 | 46.75 | G300E | 0 | 0
2038 | Story49 | C3 | 50 MPa RC Column (30 cm x 30 cm) | Column | 50MPa | Concrete Rectangular | 300 | 300 | 900 | 3075 | 0.28 | 677.06 | G300E | 2767500 | 21.71 | G300E | 0 | 0
2039 | Story49 | C30 | 50 MPa RC Column (30 cm x 30 cm) | Column | 50MPa | Concrete Rectangular | 300 | 300 | 900 | 3075 | 0.28 | 677.06 | G300E | 5931675 | 46.54 | G300E | 0 | 0
2040 | Story49 | C31 | 50 MPa RC Column (30 cm x 30 cm) | Column | 50MPa | Concrete Rectangular | 300 | 300 | 900 | 3075 | 0.28 | 677.06 | G300E | 2767500 | 21.71 | G300E | 0 | 0
2041 | Story49 | C32 | 50 MPa RC Column (30 cm x 30 cm) | Column | 50MPa | Concrete Rectangular | 300 | 300 | 900 | 3075 | 0.28 | 677.06 | G300E | 8882650 | 69.7 | G300E | 107625 | 0.84
2042 | Story49 | C33 | 50 MPa RC Column (30 cm x 30 cm) | Column | 50MPa | Concrete Rectangular | 300 | 300 | 900 | 3075 | 0.28 | 677.06 | G300E | 2767500 | 21.71 | G300E | 0 | 0
2043 | Story49 | C34 | 50 MPa RC Column (30 cm x 30 cm) | Column | 50MPa | Concrete Rectangular | 300 | 300 | 900 | 3075 | 0.28 | 677.06 | G300E | 4526400 | 35.52 | G300E | 0 | 0
2044 | Story49 | C35 | 50 MPa RC Column (30 cm x 30 cm) | Column | 50MPa | Concrete Rectangular | 300 | 300 | 900 | 3075 | 0.28 | 677.06 | G300E | 2767500 | 21.71 | G300E | 0 | 0
2045 | Story49 | C36 | 50 MPa RC Column (30 cm x 30 cm) | Column | 50MPa | Concrete Rectangular | 300 | 300 | 900 | 3075 | 0.28 | 677.06 | G300E | 2767500 | 21.71 | G300E | 0 | 0
2046 | Story49 | C37 | 50 MPa RC Column (30 cm x 30 cm) | Column | 50MPa | Concrete Rectangular | 300 | 300 | 900 | 3075 | 0.28 | 677.06 | G300E | 2767500 | 21.71 | G300E | 0 | 0
2047 | Story49 | C38 | 50 MPa RC Column (30 cm x 30 cm) | Column | 50MPa | Concrete Rectangular | 300 | 300 | 900 | 3075 | 0.28 | 677.06 | G300E | 2767500 | 21.71 | G300E | 0 | 0
2048 | Story49 | C39 | 50 MPa RC Column (30 cm x 30 cm) | Column | 50MPa | Concrete Rectangular | 300 | 300 | 900 | 3075 | 0.28 | 677.06 | G300E | 4537675 | 35.6 | G300E | 0 | 0
2049 | Story49 | C4 | 50 MPa RC Column (30 cm x 30 cm) | Column | 50MPa | Concrete Rectangular | 300 | 300 | 900 | 3075 | 0.28 | 677.06 | G300E | 8577200 | 67.3 | G300E | 107625 | 0.84
2050 | Story49 | C40 | 50 MPa RC Column (30 cm x 30 cm) | Column | 50MPa | Concrete Rectangular | 300 | 300 | 900 | 3075 | 0.28 | 677.06 | G300E | 2767500 | 21.71 | G300E | 0 | 0
2051 | Story49 | C41 | 50 MPa RC Column (30 cm x 30 cm) | Column | 50MPa | Concrete Rectangular | 300 | 300 | 900 | 3075 | 0.28 | 677.06 | G300E | 2767500 | 21.71 | G300E | 0 | 0
2052 | Story49 | C42 | 50 MPa RC Column (30 cm x 30 cm) | Column | 50MPa | Concrete Rectangular | 300 | 300 | 900 | 3075 | 0.28 | 677.06 | G300E | 2788000 | 21.88 | G300E | 0 | 0
2053 | Story49 | C43 | 50 MPa RC Column (30 cm x 30 cm) | Column | 50MPa | Concrete Rectangular | 300 | 300 | 900 | 3075 | 0.28 | 677.06 | G300E | 2767500 | 21.71 | G300E | 0 | 0
2054 | Story49 | C44 | 50 MPa RC Column (30 cm x 30 cm) | Column | 50MPa | Concrete Rectangular | 300 | 300 | 900 | 3075 | 0.28 | 677.06 | G300E | 8577200 | 67.3 | G300E | 107625 | 0.84
2055 | Story49 | C45 | 50 MPa RC Column (30 cm x 30 cm) | Column | 50MPa | Concrete Rectangular | 300 | 300 | 900 | 3075 | 0.28 | 677.06 | G300E | 8571050 | 67.25 | G300E | 107625 | 0.84
2056 | Story49 | C46 | 50 MPa RC Column (30 cm x 30 cm) | Column | 50MPa | Concrete Rectangular | 300 | 300 | 900 | 3075 | 0.28 | 677.06 | G300E | 2767500 | 21.71 | G300E | 0 | 0
2057 | Story49 | C47 | 50 MPa RC Column (30 cm x 30 cm) | Column | 50MPa | Concrete Rectangular | 300 | 300 | 900 | 3075 | 0.28 | 677.06 | G300E | 2778775 | 21.8 | G300E | 0 | 0
2058 | Story49 | C48 | 50 MPa RC Column (30 cm x 30 cm) | Column | 50MPa | Concrete Rectangular | 300 | 300 | 900 | 3075 | 0.28 | 677.06 | G300E | 2767500 | 21.71 | G300E | 0 | 0
2059 | Story49 | C5 | 50 MPa RC Column (30 cm x 30 cm) | Column | 50MPa | Concrete Rectangular | 300 | 300 | 900 | 3075 | 0.28 | 677.06 | G300E | 8579250 | 67.32 | G300E | 107625 | 0.84
2060 | Story49 | C6 | 50 MPa RC Column (30 cm x 30 cm) | Column | 50MPa | Concrete Rectangular | 300 | 300 | 900 | 3075 | 0.28 | 677.06 | G300E | 2767500 | 21.71 | G300E | 0 | 0
2061 | Story49 | C7 | 50 MPa RC Column (30 cm x 30 cm) | Column | 50MPa | Concrete Rectangular | 300 | 300 | 900 | 3075 | 0.28 | 677.06 | G300E | 2788000 | 21.88 | G300E | 0 | 0
2062 | Story49 | C8 | 50 MPa RC Column (30 cm x 30 cm) | Column | 50MPa | Concrete Rectangular | 300 | 300 | 900 | 3075 | 0.28 | 677.06 | G300E | 2767500 | 21.71 | G300E | 0 | 0
2063 | Story49 | C9 | 50 MPa RC Column (30 cm x 30 cm) | Column | 50MPa | Concrete Rectangular | 300 | 300 | 900 | 3075 | 0.28 | 677.06 | G300E | 2767500 | 21.71 | G300E | 0 | 0
2064 | Story5 | C1 | 50 MPa RC Column (72.5 cm x 72.5 cm) | Column | 50MPa | Concrete Rectangular | 725 | 725 | 5256.3 | 3175 | 1.67 | 4082.84 | G300E | 16687800 | 130.94 | G300E | 0 | 0
2065 | Story5 | C10 | 50 MPa RC Column (72.5 cm x 72.5 cm) | Column | 50MPa | Concrete Rectangular | 725 | 725 | 5256.3 | 3175 | 1.67 | 4082.84 | G300E | 84516383.33 | 663.15 | G300E | 0 | 0
2066 | Story5 | C11 | 50 MPa RC Column (72.5 cm x 72.5 cm) | Column | 50MPa | Concrete Rectangular | 725 | 725 | 5256.3 | 3175 | 1.67 | 4082.84 | G300E | 109521625 | 859.35 | G300E | 0 | 0
2067 | Story5 | C12 | 50 MPa RC Column (72.5 cm x 72.5 cm) | Column | 50MPa | Concrete Rectangular | 725 | 725 | 5256.3 | 3175 | 1.67 | 4082.84 | G300E | 105239608.33 | 825.75 | G300E | 0 | 0
2068 | Story5 | C13 | 50 MPa RC Column (72.5 cm x 72.5 cm) | Column | 50MPa | Concrete Rectangular | 725 | 725 | 5256.3 | 3175 | 1.67 | 4082.84 | G300E | 105232200 | 825.69 | G300E | 0 | 0
2069 | Story5 | C14 | 50 MPa RC Column (72.5 cm x 72.5 cm) | Column | 50MPa | Concrete Rectangular | 725 | 725 | 5256.3 | 3175 | 1.67 | 4082.84 | G300E | 109514216.67 | 859.29 | G300E | 0 | 0
2070 | Story5 | C15 | 50 MPa RC Column (72.5 cm x 72.5 cm) | Column | 50MPa | Concrete Rectangular | 725 | 725 | 5256.3 | 3175 | 1.67 | 4082.84 | G300E | 84520616.67 | 663.18 | G300E | 0 | 0
2071 | Story5 | C16 | 50 MPa RC Column (72.5 cm x 72.5 cm) | Column | 50MPa | Concrete Rectangular | 725 | 725 | 5256.3 | 3175 | 1.67 | 4082.84 | G300E | 16687800 | 130.94 | G300E | 0 | 0
2072 | Story5 | C17 | 50 MPa RC Column (72.5 cm x 72.5 cm) | Column | 50MPa | Concrete Rectangular | 725 | 725 | 5256.3 | 3175 | 1.67 | 4082.84 | G300E | 16687800 | 130.94 | G300E | 0 | 0
2073 | Story5 | C18 | 50 MPa RC Column (72.5 cm x 72.5 cm) | Column | 50MPa | Concrete Rectangular | 725 | 725 | 5256.3 | 3175 | 1.67 | 4082.84 | G300E | 87016166.67 | 682.76 | G300E | 0 | 0
2074 | Story5 | C19 | 50 MPa RC Column (72.5 cm x 72.5 cm) | Column | 50MPa | Concrete Rectangular | 725 | 725 | 5256.3 | 3175 | 1.67 | 4082.84 | G300E | 84827533.33 | 665.59 | G300E | 0 | 0
2075 | Story5 | C2 | 50 MPa RC Column (72.5 cm x 72.5 cm) | Column | 50MPa | Concrete Rectangular | 725 | 725 | 5256.3 | 3175 | 1.67 | 4082.84 | G300E | 16687800 | 130.94 | G300E | 0 | 0
2076 | Story5 | C22 | 50 MPa RC Column (72.5 cm x 72.5 cm) | Column | 50MPa | Concrete Rectangular | 725 | 725 | 5256.3 | 3175 | 1.67 | 4082.84 | G300E | 84768266.67 | 665.12 | G300E | 0 | 0
2077 | Story5 | C23 | 50 MPa RC Column (72.5 cm x 72.5 cm) | Column | 50MPa | Concrete Rectangular | 725 | 725 | 5256.3 | 3175 | 1.67 | 4082.84 | G300E | 86980183.33 | 682.48 | G300E | 0 | 0
2078 | Story5 | C24 | 50 MPa RC Column (72.5 cm x 72.5 cm) | Column | 50MPa | Concrete Rectangular | 725 | 725 | 5256.3 | 3175 | 1.67 | 4082.84 | G300E | 16687800 | 130.94 | G300E | 0 | 0
2079 | Story5 | C25 | 50 MPa RC Column (72.5 cm x 72.5 cm) | Column | 50MPa | Concrete Rectangular | 725 | 725 | 5256.3 | 3175 | 1.67 | 4082.84 | G300E | 16687800 | 130.94 | G300E | 0 | 0
2080 | Story5 | C26 | 50 MPa RC Column (72.5 cm x 72.5 cm) | Column | 50MPa | Concrete Rectangular | 725 | 725 | 5256.3 | 3175 | 1.67 | 4082.84 | G300E | 87024633.33 | 682.83 | G300E | 0 | 0
2081 | Story5 | C27 | 50 MPa RC Column (72.5 cm x 72.5 cm) | Column | 50MPa | Concrete Rectangular | 725 | 725 | 5256.3 | 3175 | 1.67 | 4082.84 | G300E | 84831766.67 | 665.62 | G300E | 0 | 0
2082 | Story5 | C3 | 50 MPa RC Column (72.5 cm x 72.5 cm) | Column | 50MPa | Concrete Rectangular | 725 | 725 | 5256.3 | 3175 | 1.67 | 4082.84 | G300E | 16687800 | 130.94 | G300E | 0 | 0
2083 | Story5 | C30 | 50 MPa RC Column (72.5 cm x 72.5 cm) | Column | 50MPa | Concrete Rectangular | 725 | 725 | 5256.3 | 3175 | 1.67 | 4082.84 | G300E | 84996866.67 | 666.92 | G300E | 0 | 0
2084 | Story5 | C31 | 50 MPa RC Column (72.5 cm x 72.5 cm) | Column | 50MPa | Concrete Rectangular | 725 | 725 | 5256.3 | 3175 | 1.67 | 4082.84 | G300E | 86850008.33 | 681.46 | G300E | 0 | 0
2085 | Story5 | C32 | 50 MPa RC Column (72.5 cm x 72.5 cm) | Column | 50MPa | Concrete Rectangular | 725 | 725 | 5256.3 | 3175 | 1.67 | 4082.84 | G300E | 16687800 | 130.94 | G300E | 0 | 0
2086 | Story5 | C33 | 50 MPa RC Column (72.5 cm x 72.5 cm) | Column | 50MPa | Concrete Rectangular | 725 | 725 | 5256.3 | 3175 | 1.67 | 4082.84 | G300E | 16687800 | 130.94 | G300E | 0 | 0
2087 | Story5 | C34 | 50 MPa RC Column (72.5 cm x 72.5 cm) | Column | 50MPa | Concrete Rectangular | 725 | 725 | 5256.3 | 3175 | 1.67 | 4082.84 | G300E | 84521675 | 663.19 | G300E | 0 | 0
2088 | Story5 | C35 | 50 MPa RC Column (72.5 cm x 72.5 cm) | Column | 50MPa | Concrete Rectangular | 725 | 725 | 5256.3 | 3175 | 1.67 | 4082.84 | G300E | 109522683.33 | 859.36 | G300E | 0 | 0
2089 | Story5 | C36 | 50 MPa RC Column (72.5 cm x 72.5 cm) | Column | 50MPa | Concrete Rectangular | 725 | 725 | 5256.3 | 3175 | 1.67 | 4082.84 | G300E | 105222675 | 825.62 | G300E | 0 | 0
2090 | Story5 | C37 | 50 MPa RC Column (72.5 cm x 72.5 cm) | Column | 50MPa | Concrete Rectangular | 725 | 725 | 5256.3 | 3175 | 1.67 | 4082.84 | G300E | 105168700 | 825.19 | G300E | 0 | 0
2091 | Story5 | C38 | 50 MPa RC Column (72.5 cm x 72.5 cm) | Column | 50MPa | Concrete Rectangular | 725 | 725 | 5256.3 | 3175 | 1.67 | 4082.84 | G300E | 109246458.33 | 857.19 | G300E | 0 | 0
2092 | Story5 | C39 | 50 MPa RC Column (72.5 cm x 72.5 cm) | Column | 50MPa | Concrete Rectangular | 725 | 725 | 5256.3 | 3175 | 1.67 | 4082.84 | G300E | 84125858.33 | 660.08 | G300E | 0 | 0
2093 | Story5 | C4 | 50 MPa RC Column (72.5 cm x 72.5 cm) | Column | 50MPa | Concrete Rectangular | 725 | 725 | 5256.3 | 3175 | 1.67 | 4082.84 | G300E | 16687800 | 130.94 | G300E | 0 | 0
2094 | Story5 | C40 | 50 MPa RC Column (72.5 cm x 72.5 cm) | Column | 50MPa | Concrete Rectangular | 725 | 725 | 5256.3 | 3175 | 1.67 | 4082.84 | G300E | 16687800 | 130.94 | G300E | 0 | 0
2095 | Story5 | C41 | 50 MPa RC Column (72.5 cm x 72.5 cm) | Column | 50MPa | Concrete Rectangular | 725 | 725 | 5256.3 | 3175 | 1.67 | 4082.84 | G300E | 16687800 | 130.94 | G300E | 0 | 0
2096 | Story5 | C42 | 50 MPa RC Column (72.5 cm x 72.5 cm) | Column | 50MPa | Concrete Rectangular | 725 | 725 | 5256.3 | 3175 | 1.67 | 4082.84 | G300E | 16687800 | 130.94 | G300E | 0 | 0
2097 | Story5 | C43 | 50 MPa RC Column (72.5 cm x 72.5 cm) | Column | 50MPa | Concrete Rectangular | 725 | 725 | 5256.3 | 3175 | 1.67 | 4082.84 | G300E | 16687800 | 130.94 | G300E | 0 | 0
2098 | Story5 | C44 | 50 MPa RC Column (72.5 cm x 72.5 cm) | Column | 50MPa | Concrete Rectangular | 725 | 725 | 5256.3 | 3175 | 1.67 | 4082.84 | G300E | 16687800 | 130.94 | G300E | 0 | 0
2099 | Story5 | C45 | 50 MPa RC Column (72.5 cm x 72.5 cm) | Column | 50MPa | Concrete Rectangular | 725 | 725 | 5256.3 | 3175 | 1.67 | 4082.84 | G300E | 16687800 | 130.94 | G300E | 0 | 0
2100 | Story5 | C46 | 50 MPa RC Column (72.5 cm x 72.5 cm) | Column | 50MPa | Concrete Rectangular | 725 | 725 | 5256.3 | 3175 | 1.67 | 4082.84 | G300E | 16687800 | 130.94 | G300E | 0 | 0
2101 | Story5 | C47 | 50 MPa RC Column (72.5 cm x 72.5 cm) | Column | 50MPa | Concrete Rectangular | 725 | 725 | 5256.3 | 3175 | 1.67 | 4082.84 | G300E | 16687800 | 130.94 | G300E | 0 | 0
2102 | Story5 | C48 | 50 MPa RC Column (72.5 cm x 72.5 cm) | Column | 50MPa | Concrete Rectangular | 725 | 725 | 5256.3 | 3175 | 1.67 | 4082.84 | G300E | 16687800 | 130.94 | G300E | 0 | 0
2103 | Story5 | C5 | 50 MPa RC Column (72.5 cm x 72.5 cm) | Column | 50MPa | Concrete Rectangular | 725 | 725 | 5256.3 | 3175 | 1.67 | 4082.84 | G300E | 16687800 | 130.94 | G300E | 0 | 0
2104 | Story5 | C6 | 50 MPa RC Column (72.5 cm x 72.5 cm) | Column | 50MPa | Concrete Rectangular | 725 | 725 | 5256.3 | 3175 | 1.67 | 4082.84 | G300E | 16687800 | 130.94 | G300E | 0 | 0
2105 | Story5 | C7 | 50 MPa RC Column (72.5 cm x 72.5 cm) | Column | 50MPa | Concrete Rectangular | 725 | 725 | 5256.3 | 3175 | 1.67 | 4082.84 | G300E | 16687800 | 130.94 | G300E | 0 | 0
2106 | Story5 | C8 | 50 MPa RC Column (72.5 cm x 72.5 cm) | Column | 50MPa | Concrete Rectangular | 725 | 725 | 5256.3 | 3175 | 1.67 | 4082.84 | G300E | 16687800 | 130.94 | G300E | 0 | 0
2107 | Story5 | C9 | 50 MPa RC Column (72.5 cm x 72.5 cm) | Column | 50MPa | Concrete Rectangular | 725 | 725 | 5256.3 | 3175 | 1.67 | 4082.84 | G300E | 16687800 | 130.94 | G300E | 0 | 0
2108 | Story50 | C1 | 50 MPa RC Column (30 cm x 30 cm) | Column | 50MPa | Concrete Rectangular | 300 | 300 | 900 | 3075 | 0.28 | 677.06 | G300E | 2767500 | 21.71 | G300E | 0 | 0
2109 | Story50 | C10 | 50 MPa RC Column (30 cm x 30 cm) | Column | 50MPa | Concrete Rectangular | 300 | 300 | 900 | 3075 | 0.28 | 677.06 | G300E | 4412625 | 34.62 | G300E | 0 | 0
2110 | Story50 | C11 | 50 MPa RC Column (30 cm x 30 cm) | Column | 50MPa | Concrete Rectangular | 300 | 300 | 900 | 3075 | 0.28 | 677.06 | G300E | 2767500 | 21.71 | G300E | 0 | 0
2111 | Story50 | C12 | 50 MPa RC Column (30 cm x 30 cm) | Column | 50MPa | Concrete Rectangular | 300 | 300 | 900 | 3075 | 0.28 | 677.06 | G300E | 2767500 | 21.71 | G300E | 0 | 0
2112 | Story50 | C13 | 50 MPa RC Column (30 cm x 30 cm) | Column | 50MPa | Concrete Rectangular | 300 | 300 | 900 | 3075 | 0.28 | 677.06 | G300E | 2767500 | 21.71 | G300E | 0 | 0
2113 | Story50 | C14 | 50 MPa RC Column (30 cm x 30 cm) | Column | 50MPa | Concrete Rectangular | 300 | 300 | 900 | 3075 | 0.28 | 677.06 | G300E | 2767500 | 21.71 | G300E | 0 | 0
2114 | Story50 | C15 | 50 MPa RC Column (30 cm x 30 cm) | Column | 50MPa | Concrete Rectangular | 300 | 300 | 900 | 3075 | 0.28 | 677.06 | G300E | 4411600 | 34.62 | G300E | 0 | 0
2115 | Story50 | C16 | 50 MPa RC Column (30 cm x 30 cm) | Column | 50MPa | Concrete Rectangular | 300 | 300 | 900 | 3075 | 0.28 | 677.06 | G300E | 2767500 | 21.71 | G300E | 0 | 0
2116 | Story50 | C17 | 50 MPa RC Column (30 cm x 30 cm) | Column | 50MPa | Concrete Rectangular | 300 | 300 | 900 | 3075 | 0.28 | 677.06 | G300E | 5086050 | 39.91 | G300E | 0 | 0
2117 | Story50 | C18 | 50 MPa RC Column (30 cm x 30 cm) | Column | 50MPa | Concrete Rectangular | 300 | 300 | 900 | 3075 | 0.28 | 677.06 | G300E | 2767500 | 21.71 | G300E | 0 | 0
2118 | Story50 | C19 | 50 MPa RC Column (30 cm x 30 cm) | Column | 50MPa | Concrete Rectangular | 300 | 300 | 900 | 3075 | 0.28 | 677.06 | G300E | 5958325 | 46.75 | G300E | 0 | 0
2119 | Story50 | C2 | 50 MPa RC Column (30 cm x 30 cm) | Column | 50MPa | Concrete Rectangular | 300 | 300 | 900 | 3075 | 0.28 | 677.06 | G300E | 3819765 | 29.97 | G300E | 129150 | 1.01
2120 | Story50 | C22 | 50 MPa RC Column (30 cm x 30 cm) | Column | 50MPa | Concrete Rectangular | 300 | 300 | 900 | 3075 | 0.28 | 677.06 | G300E | 5940900 | 46.61 | G300E | 0 | 0
2121 | Story50 | C23 | 50 MPa RC Column (30 cm x 30 cm) | Column | 50MPa | Concrete Rectangular | 300 | 300 | 900 | 3075 | 0.28 | 677.06 | G300E | 2767500 | 21.71 | G300E | 0 | 0
2122 | Story50 | C24 | 50 MPa RC Column (30 cm x 30 cm) | Column | 50MPa | Concrete Rectangular | 300 | 300 | 900 | 3075 | 0.28 | 677.06 | G300E | 5078875 | 39.85 | G300E | 0 | 0
2123 | Story50 | C25 | 50 MPa RC Column (30 cm x 30 cm) | Column | 50MPa | Concrete Rectangular | 300 | 300 | 900 | 3075 | 0.28 | 677.06 | G300E | 5084000 | 39.89 | G300E | 0 | 0
2124 | Story50 | C26 | 50 MPa RC Column (30 cm x 30 cm) | Column | 50MPa | Concrete Rectangular | 300 | 300 | 900 | 3075 | 0.28 | 677.06 | G300E | 2767500 | 21.71 | G300E | 0 | 0
2125 | Story50 | C27 | 50 MPa RC Column (30 cm x 30 cm) | Column | 50MPa | Concrete Rectangular | 300 | 300 | 900 | 3075 | 0.28 | 677.06 | G300E | 5958325 | 46.75 | G300E | 0 | 0
2126 | Story50 | C3 | 50 MPa RC Column (30 cm x 30 cm) | Column | 50MPa | Concrete Rectangular | 300 | 300 | 900 | 3075 | 0.28 | 677.06 | G300E | 2767500 | 21.71 | G300E | 0 | 0
2127 | Story50 | C30 | 50 MPa RC Column (30 cm x 30 cm) | Column | 50MPa | Concrete Rectangular | 300 | 300 | 900 | 3075 | 0.28 | 677.06 | G300E | 5946025 | 46.65 | G300E | 0 | 0
2128 | Story50 | C31 | 50 MPa RC Column (30 cm x 30 cm) | Column | 50MPa | Concrete Rectangular | 300 | 300 | 900 | 3075 | 0.28 | 677.06 | G300E | 2767500 | 21.71 | G300E | 0 | 0
2129 | Story50 | C32 | 50 MPa RC Column (30 cm x 30 cm) | Column | 50MPa | Concrete Rectangular | 300 | 300 | 900 | 3075 | 0.28 | 677.06 | G300E | 5069650 | 39.78 | G300E | 0 | 0
2130 | Story50 | C33 | 50 MPa RC Column (30 cm x 30 cm) | Column | 50MPa | Concrete Rectangular | 300 | 300 | 900 | 3075 | 0.28 | 677.06 | G300E | 2767500 | 21.71 | G300E | 0 | 0
2131 | Story50 | C34 | 50 MPa RC Column (30 cm x 30 cm) | Column | 50MPa | Concrete Rectangular | 300 | 300 | 900 | 3075 | 0.28 | 677.06 | G300E | 4413650 | 34.63 | G300E | 0 | 0
2132 | Story50 | C35 | 50 MPa RC Column (30 cm x 30 cm) | Column | 50MPa | Concrete Rectangular | 300 | 300 | 900 | 3075 | 0.28 | 677.06 | G300E | 2767500 | 21.71 | G300E | 0 | 0
2133 | Story50 | C36 | 50 MPa RC Column (30 cm x 30 cm) | Column | 50MPa | Concrete Rectangular | 300 | 300 | 900 | 3075 | 0.28 | 677.06 | G300E | 2767500 | 21.71 | G300E | 0 | 0
2134 | Story50 | C37 | 50 MPa RC Column (30 cm x 30 cm) | Column | 50MPa | Concrete Rectangular | 300 | 300 | 900 | 3075 | 0.28 | 677.06 | G300E | 2767500 | 21.71 | G300E | 0 | 0
2135 | Story50 | C38 | 50 MPa RC Column (30 cm x 30 cm) | Column | 50MPa | Concrete Rectangular | 300 | 300 | 900 | 3075 | 0.28 | 677.06 | G300E | 2767500 | 21.71 | G300E | 0 | 0
2136 | Story50 | C39 | 50 MPa RC Column (30 cm x 30 cm) | Column | 50MPa | Concrete Rectangular | 300 | 300 | 900 | 3075 | 0.28 | 677.06 | G300E | 4442350 | 34.86 | G300E | 0 | 0
2137 | Story50 | C4 | 50 MPa RC Column (30 cm x 30 cm) | Column | 50MPa | Concrete Rectangular | 300 | 300 | 900 | 3075 | 0.28 | 677.06 | G300E | 5990100 | 47 | G300E | 0 | 0
2138 | Story50 | C40 | 50 MPa RC Column (30 cm x 30 cm) | Column | 50MPa | Concrete Rectangular | 300 | 300 | 900 | 3075 | 0.28 | 677.06 | G300E | 2767500 | 21.71 | G300E | 0 | 0
2139 | Story50 | C41 | 50 MPa RC Column (30 cm x 30 cm) | Column | 50MPa | Concrete Rectangular | 300 | 300 | 900 | 3075 | 0.28 | 677.06 | G300E | 2767500 | 21.71 | G300E | 0 | 0
2140 | Story50 | C42 | 50 MPa RC Column (30 cm x 30 cm) | Column | 50MPa | Concrete Rectangular | 300 | 300 | 900 | 3075 | 0.28 | 677.06 | G300E | 3818535 | 29.96 | G300E | 129150 | 1.01
2141 | Story50 | C43 | 50 MPa RC Column (30 cm x 30 cm) | Column | 50MPa | Concrete Rectangular | 300 | 300 | 900 | 3075 | 0.28 | 677.06 | G300E | 2767500 | 21.71 | G300E | 0 | 0
2142 | Story50 | C44 | 50 MPa RC Column (30 cm x 30 cm) | Column | 50MPa | Concrete Rectangular | 300 | 300 | 900 | 3075 | 0.28 | 677.06 | G300E | 5992150 | 47.02 | G300E | 0 | 0
2143 | Story50 | C45 | 50 MPa RC Column (30 cm x 30 cm) | Column | 50MPa | Concrete Rectangular | 300 | 300 | 900 | 3075 | 0.28 | 677.06 | G300E | 5986000 | 46.97 | G300E | 0 | 0
2144 | Story50 | C46 | 50 MPa RC Column (30 cm x 30 cm) | Column | 50MPa | Concrete Rectangular | 300 | 300 | 900 | 3075 | 0.28 | 677.06 | G300E | 2767500 | 21.71 | G300E | 0 | 0
2145 | Story50 | C47 | 50 MPa RC Column (30 cm x 30 cm) | Column | 50MPa | Concrete Rectangular | 300 | 300 | 900 | 3075 | 0.28 | 677.06 | G300E | 3809925 | 29.89 | G300E | 129150 | 1.01
2146 | Story50 | C48 | 50 MPa RC Column (30 cm x 30 cm) | Column | 50MPa | Concrete Rectangular | 300 | 300 | 900 | 3075 | 0.28 | 677.06 | G300E | 2767500 | 21.71 | G300E | 0 | 0
2147 | Story50 | C5 | 50 MPa RC Column (30 cm x 30 cm) | Column | 50MPa | Concrete Rectangular | 300 | 300 | 900 | 3075 | 0.28 | 677.06 | G300E | 5993175 | 47.02 | G300E | 0 | 0
2148 | Story50 | C6 | 50 MPa RC Column (30 cm x 30 cm) | Column | 50MPa | Concrete Rectangular | 300 | 300 | 900 | 3075 | 0.28 | 677.06 | G300E | 2767500 | 21.71 | G300E | 0 | 0
2149 | Story50 | C7 | 50 MPa RC Column (30 cm x 30 cm) | Column | 50MPa | Concrete Rectangular | 300 | 300 | 900 | 3075 | 0.28 | 677.06 | G300E | 3818535 | 29.96 | G300E | 129150 | 1.01
2150 | Story50 | C8 | 50 MPa RC Column (30 cm x 30 cm) | Column | 50MPa | Concrete Rectangular | 300 | 300 | 900 | 3075 | 0.28 | 677.06 | G300E | 2767500 | 21.71 | G300E | 0 | 0
2151 | Story50 | C9 | 50 MPa RC Column (30 cm x 30 cm) | Column | 50MPa | Concrete Rectangular | 300 | 300 | 900 | 3075 | 0.28 | 677.06 | G300E | 2767500 | 21.71 | G300E | 0 | 0
2152 | Story51 | C1 | 50 MPa RC Column (32.5 cm x 32.5 cm) | Column | 50MPa | Concrete Rectangular | 325 | 325 | 1056.3 | 3175 | 0.34 | 820.45 | G300E | 3352800 | 26.31 | G300E | 0 | 0
2153 | Story51 | C10 | 50 MPa RC Column (32.5 cm x 32.5 cm) | Column | 50MPa | Concrete Rectangular | 325 | 325 | 1056.3 | 3125 | 0.33 | 807.53 | G300E | 6608333.33 | 51.85 | G300E | 0 | 0
2154 | Story51 | C11 | 50 MPa RC Column (32.5 cm x 32.5 cm) | Column | 50MPa | Concrete Rectangular | 325 | 325 | 1056.3 | 3125 | 0.33 | 807.53 | G300E | 3300000 | 25.89 | G300E | 0 | 0
2155 | Story51 | C12 | 50 MPa RC Column (32.5 cm x 32.5 cm) | Column | 50MPa | Concrete Rectangular | 325 | 325 | 1056.3 | 3125 | 0.33 | 807.53 | G300E | 3300000 | 25.89 | G300E | 0 | 0
2156 | Story51 | C13 | 50 MPa RC Column (32.5 cm x 32.5 cm) | Column | 50MPa | Concrete Rectangular | 325 | 325 | 1056.3 | 3125 | 0.33 | 807.53 | G300E | 3300000 | 25.89 | G300E | 0 | 0
2157 | Story51 | C14 | 50 MPa RC Column (32.5 cm x 32.5 cm) | Column | 50MPa | Concrete Rectangular | 325 | 325 | 1056.3 | 3125 | 0.33 | 807.53 | G300E | 3300000 | 25.89 | G300E | 0 | 0
2158 | Story51 | C15 | 50 MPa RC Column (32.5 cm x 32.5 cm) | Column | 50MPa | Concrete Rectangular | 325 | 325 | 1056.3 | 3125 | 0.33 | 807.53 | G300E | 6605208.33 | 51.83 | G300E | 0 | 0
2159 | Story51 | C16 | 50 MPa RC Column (32.5 cm x 32.5 cm) | Column | 50MPa | Concrete Rectangular | 325 | 325 | 1056.3 | 3125 | 0.33 | 807.53 | G300E | 11758333.33 | 92.26 | G300E | 128307.29 | 1.01
2160 | Story51 | C17 | 50 MPa RC Column (32.5 cm x 32.5 cm) | Column | 50MPa | Concrete Rectangular | 325 | 325 | 1056.3 | 3125 | 0.33 | 807.53 | G300E | 8173958.33 | 64.14 | G300E | 128307.29 | 1.01
2161 | Story51 | C18 | 50 MPa RC Column (32.5 cm x 32.5 cm) | Column | 50MPa | Concrete Rectangular | 325 | 325 | 1056.3 | 3125 | 0.33 | 807.53 | G300E | 5369791.67 | 42.13 | G300E | 0 | 0
2162 | Story51 | C19 | 50 MPa RC Column (32.5 cm x 32.5 cm) | Column | 50MPa | Concrete Rectangular | 325 | 325 | 1056.3 | 3125 | 0.33 | 807.53 | G300E | 10308333.33 | 80.88 | G300E | 128307.29 | 1.01
2163 | Story51 | C2 | 50 MPa RC Column (32.5 cm x 32.5 cm) | Column | 50MPa | Concrete Rectangular | 325 | 325 | 1056.3 | 3125 | 0.33 | 807.53 | G300E | 9241666.67 | 72.51 | G300E | 128307.29 | 1.01
2164 | Story51 | C22 | 50 MPa RC Column (32.5 cm x 32.5 cm) | Column | 50MPa | Concrete Rectangular | 325 | 325 | 1056.3 | 3125 | 0.33 | 807.53 | G300E | 10290625 | 80.74 | G300E | 128307.29 | 1.01
2165 | Story51 | C23 | 50 MPa RC Column (32.5 cm x 32.5 cm) | Column | 50MPa | Concrete Rectangular | 325 | 325 | 1056.3 | 3125 | 0.33 | 807.53 | G300E | 5360416.67 | 42.06 | G300E | 0 | 0
2166 | Story51 | C24 | 50 MPa RC Column (32.5 cm x 32.5 cm) | Column | 50MPa | Concrete Rectangular | 325 | 325 | 1056.3 | 3125 | 0.33 | 807.53 | G300E | 8165625 | 64.07 | G300E | 128307.29 | 1.01
2167 | Story51 | C25 | 50 MPa RC Column (32.5 cm x 32.5 cm) | Column | 50MPa | Concrete Rectangular | 325 | 325 | 1056.3 | 3125 | 0.33 | 807.53 | G300E | 8169791.67 | 64.1 | G300E | 128307.29 | 1.01
2168 | Story51 | C26 | 50 MPa RC Column (32.5 cm x 32.5 cm) | Column | 50MPa | Concrete Rectangular | 325 | 325 | 1056.3 | 3125 | 0.33 | 807.53 | G300E | 5364583.33 | 42.09 | G300E | 0 | 0
2169 | Story51 | C27 | 50 MPa RC Column (32.5 cm x 32.5 cm) | Column | 50MPa | Concrete Rectangular | 325 | 325 | 1056.3 | 3125 | 0.33 | 807.53 | G300E | 10307291.67 | 80.87 | G300E | 128307.29 | 1.01
2170 | Story51 | C3 | 50 MPa RC Column (32.5 cm x 32.5 cm) | Column | 50MPa | Concrete Rectangular | 325 | 325 | 1056.3 | 3125 | 0.33 | 807.53 | G300E | 13529166.67 | 106.15 | G300E | 154713.54 | 1.21
2171 | Story51 | C30 | 50 MPa RC Column (32.5 cm x 32.5 cm) | Column | 50MPa | Concrete Rectangular | 325 | 325 | 1056.3 | 3125 | 0.33 | 807.53 | G300E | 10293750 | 80.77 | G300E | 128307.29 | 1.01
2172 | Story51 | C31 | 50 MPa RC Column (32.5 cm x 32.5 cm) | Column | 50MPa | Concrete Rectangular | 325 | 325 | 1056.3 | 3125 | 0.33 | 807.53 | G300E | 5363541.67 | 42.08 | G300E | 0 | 0
2173 | Story51 | C32 | 50 MPa RC Column (32.5 cm x 32.5 cm) | Column | 50MPa | Concrete Rectangular | 325 | 325 | 1056.3 | 3125 | 0.33 | 807.53 | G300E | 8162500 | 64.05 | G300E | 128307.29 | 1.01
2174 | Story51 | C33 | 50 MPa RC Column (32.5 cm x 32.5 cm) | Column | 50MPa | Concrete Rectangular | 325 | 325 | 1056.3 | 3125 | 0.33 | 807.53 | G300E | 11759375 | 92.27 | G300E | 128307.29 | 1.01
2175 | Story51 | C34 | 50 MPa RC Column (32.5 cm x 32.5 cm) | Column | 50MPa | Concrete Rectangular | 325 | 325 | 1056.3 | 3125 | 0.33 | 807.53 | G300E | 6607291.67 | 51.84 | G300E | 0 | 0
2176 | Story51 | C35 | 50 MPa RC Column (32.5 cm x 32.5 cm) | Column | 50MPa | Concrete Rectangular | 325 | 325 | 1056.3 | 3125 | 0.33 | 807.53 | G300E | 3300000 | 25.89 | G300E | 0 | 0
2177 | Story51 | C36 | 50 MPa RC Column (32.5 cm x 32.5 cm) | Column | 50MPa | Concrete Rectangular | 325 | 325 | 1056.3 | 3125 | 0.33 | 807.53 | G300E | 3300000 | 25.89 | G300E | 0 | 0
2178 | Story51 | C37 | 50 MPa RC Column (32.5 cm x 32.5 cm) | Column | 50MPa | Concrete Rectangular | 325 | 325 | 1056.3 | 3125 | 0.33 | 807.53 | G300E | 3300000 | 25.89 | G300E | 0 | 0
2179 | Story51 | C38 | 50 MPa RC Column (32.5 cm x 32.5 cm) | Column | 50MPa | Concrete Rectangular | 325 | 325 | 1056.3 | 3125 | 0.33 | 807.53 | G300E | 3300000 | 25.89 | G300E | 0 | 0
2180 | Story51 | C39 | 50 MPa RC Column (32.5 cm x 32.5 cm) | Column | 50MPa | Concrete Rectangular | 325 | 325 | 1056.3 | 3125 | 0.33 | 807.53 | G300E | 6639583.33 | 52.1 | G300E | 0 | 0
2181 | Story51 | C4 | 50 MPa RC Column (32.5 cm x 32.5 cm) | Column | 50MPa | Concrete Rectangular | 325 | 325 | 1056.3 | 3125 | 0.33 | 807.53 | G300E | 9420625 | 73.92 | G300E | 664218.75 | 5.21
2182 | Story51 | C40 | 50 MPa RC Column (32.5 cm x 32.5 cm) | Column | 50MPa | Concrete Rectangular | 325 | 325 | 1056.3 | 3125 | 0.33 | 807.53 | G300E | 11733333.33 | 92.06 | G300E | 128307.29 | 1.01
2183 | Story51 | C41 | 50 MPa RC Column (32.5 cm x 32.5 cm) | Column | 50MPa | Concrete Rectangular | 325 | 325 | 1056.3 | 3175 | 0.34 | 820.45 | G300E | 3352800 | 26.31 | G300E | 0 | 0
2184 | Story51 | C42 | 50 MPa RC Column (32.5 cm x 32.5 cm) | Column | 50MPa | Concrete Rectangular | 325 | 325 | 1056.3 | 3125 | 0.33 | 807.53 | G300E | 9239583.33 | 72.5 | G300E | 128307.29 | 1.01
2185 | Story51 | C43 | 50 MPa RC Column (32.5 cm x 32.5 cm) | Column | 50MPa | Concrete Rectangular | 325 | 325 | 1056.3 | 3125 | 0.33 | 807.53 | G300E | 13534375 | 106.2 | G300E | 154713.54 | 1.21
2186 | Story51 | C44 | 50 MPa RC Column (32.5 cm x 32.5 cm) | Column | 50MPa | Concrete Rectangular | 325 | 325 | 1056.3 | 3125 | 0.33 | 807.53 | G300E | 9422500 | 73.93 | G300E | 664421.88 | 5.21
2187 | Story51 | C45 | 50 MPa RC Column (32.5 cm x 32.5 cm) | Column | 50MPa | Concrete Rectangular | 325 | 325 | 1056.3 | 3125 | 0.33 | 807.53 | G300E | 9415000 | 73.87 | G300E | 663812.5 | 5.21
2188 | Story51 | C46 | 50 MPa RC Column (32.5 cm x 32.5 cm) | Column | 50MPa | Concrete Rectangular | 325 | 325 | 1056.3 | 3125 | 0.33 | 807.53 | G300E | 13508333.33 | 105.99 | G300E | 154036.46 | 1.21
2189 | Story51 | C47 | 50 MPa RC Column (32.5 cm x 32.5 cm) | Column | 50MPa | Concrete Rectangular | 325 | 325 | 1056.3 | 3125 | 0.33 | 807.53 | G300E | 9200000 | 72.19 | G300E | 128307.29 | 1.01
2190 | Story51 | C48 | 50 MPa RC Column (32.5 cm x 32.5 cm) | Column | 50MPa | Concrete Rectangular | 325 | 325 | 1056.3 | 3175 | 0.34 | 820.45 | G300E | 3352800 | 26.31 | G300E | 0 | 0
2191 | Story51 | C5 | 50 MPa RC Column (32.5 cm x 32.5 cm) | Column | 50MPa | Concrete Rectangular | 325 | 325 | 1056.3 | 3125 | 0.33 | 807.53 | G300E | 9423125 | 73.94 | G300E | 664421.88 | 5.21
2192 | Story51 | C6 | 50 MPa RC Column (32.5 cm x 32.5 cm) | Column | 50MPa | Concrete Rectangular | 325 | 325 | 1056.3 | 3125 | 0.33 | 807.53 | G300E | 13534375 | 106.2 | G300E | 154713.54 | 1.21
2193 | Story51 | C7 | 50 MPa RC Column (32.5 cm x 32.5 cm) | Column | 50MPa | Concrete Rectangular | 325 | 325 | 1056.3 | 3125 | 0.33 | 807.53 | G300E | 9239583.33 | 72.5 | G300E | 128307.29 | 1.01
2194 | Story51 | C8 | 50 MPa RC Column (32.5 cm x 32.5 cm) | Column | 50MPa | Concrete Rectangular | 325 | 325 | 1056.3 | 3175 | 0.34 | 820.45 | G300E | 3352800 | 26.31 | G300E | 0 | 0
2195 | Story51 | C9 | 50 MPa RC Column (32.5 cm x 32.5 cm) | Column | 50MPa | Concrete Rectangular | 325 | 325 | 1056.3 | 3125 | 0.33 | 807.53 | G300E | 11759375 | 92.27 | G300E | 128307.29 | 1.01
2196 | Story51 | D17 | 50 MPa RC Column (60 cm x 60 cm) | Column | 50MPa | Concrete Rectangular | 600 | 600 | 3600 | 24258.8 | 8.73 | 21365.55 | G300E | 337148802.4 | 2645.39 | G300E | 0 | 0
2197 | Story51 | D18 | 50 MPa RC Column (67.5 cm x 67.5 cm) | Column | 50MPa | Concrete Rectangular | 675 | 675 | 4556.3 | 25104.8 | 11.44 | 27983.79 | G300E | 351550882.67 | 2758.4 | G300E | 0 | 0
2198 | Story51 | D19 | 50 MPa RC Column (62.5 cm x 62.5 cm) | Column | 50MPa | Concrete Rectangular | 625 | 625 | 3906.3 | 24258.8 | 9.48 | 23183.1 | G300E | 259127110.76 | 2033.21 | G300E | 0 | 0
2199 | Story51 | D20 | 50 MPa RC Column (62.5 cm x 62.5 cm) | Column | 50MPa | Concrete Rectangular | 625 | 625 | 3906.3 | 24258.8 | 9.48 | 23183.1 | G300E | 259185062.33 | 2033.66 | G300E | 0 | 0
2200 | Story51 | D21 | 50 MPa RC Column (60 cm x 60 cm) | Column | 50MPa | Concrete Rectangular | 600 | 600 | 3600 | 24258.8 | 8.73 | 21365.55 | G300E | 337183842.89 | 2645.67 | G300E | 0 | 0
2201 | Story51 | D22 | 50 MPa RC Column (67.5 cm x 67.5 cm) | Column | 50MPa | Concrete Rectangular | 675 | 675 | 4556.3 | 25104.8 | 11.44 | 27983.79 | G300E | 351714063.87 | 2759.68 | G300E | 0 | 0
2202 | Story51 | D23 | 50 MPa RC Column (62.5 cm x 62.5 cm) | Column | 50MPa | Concrete Rectangular | 625 | 625 | 3906.3 | 25104.8 | 9.81 | 23991.59 | G300E | 277778335.8 | 2179.55 | G300E | 0 | 0
2203 | Story51 | D24 | 50 MPa RC Column (62.5 cm x 62.5 cm) | Column | 50MPa | Concrete Rectangular | 625 | 625 | 3906.3 | 25104.8 | 9.81 | 23991.59 | G300E | 277834821.6 | 2180 | G300E | 0 | 0
2204 | Story51 | D25 | 50 MPa RC Column (62.5 cm x 62.5 cm) | Column | 50MPa | Concrete Rectangular | 625 | 625 | 3906.3 | 25104.8 | 9.81 | 23991.59 | G300E | 277784612 | 2179.6 | G300E | 0 | 0
2205 | Story51 | D26 | 50 MPa RC Column (62.5 cm x 62.5 cm) | Column | 50MPa | Concrete Rectangular | 625 | 625 | 3906.3 | 25104.8 | 9.81 | 23991.59 | G300E | 278613070.4 | 2186.1 | G300E | 0 | 0
2206 | Story51 | D27 | 50 MPa RC Column (67.5 cm x 67.5 cm) | Column | 50MPa | Concrete Rectangular | 675 | 675 | 4556.3 | 25104.8 | 11.44 | 27983.79 | G300E | 351565527.13 | 2758.51 | G300E | 0 | 0
2207 | Story51 | D28 | 50 MPa RC Column (60 cm x 60 cm) | Column | 50MPa | Concrete Rectangular | 600 | 600 | 3600 | 24258.8 | 8.73 | 21365.55 | G300E | 337229665.07 | 2646.03 | G300E | 0 | 0
2208 | Story51 | D29 | 50 MPa RC Column (62.5 cm x 62.5 cm) | Column | 50MPa | Concrete Rectangular | 625 | 625 | 3906.3 | 24258.8 | 9.48 | 23183.1 | G300E | 259116329.07 | 2033.12 | G300E | 0 | 0
2209 | Story51 | D30 | 50 MPa RC Column (62.5 cm x 62.5 cm) | Column | 50MPa | Concrete Rectangular | 625 | 625 | 3906.3 | 24258.8 | 9.48 | 23183.1 | G300E | 259172932.93 | 2033.57 | G300E | 0 | 0
2210 | Story51 | D31 | 50 MPa RC Column (67.5 cm x 67.5 cm) | Column | 50MPa | Concrete Rectangular | 675 | 675 | 4556.3 | 25104.8 | 11.44 | 27983.79 | G300E | 354887729 | 2784.58 | G300E | 0 | 0
2211 | Story51 | D32 | 50 MPa RC Column (60 cm x 60 cm) | Column | 50MPa | Concrete Rectangular | 600 | 600 | 3600 | 24258.8 | 8.73 | 21365.55 | G300E | 336978990.8 | 2644.06 | G300E | 0 | 0
2212 | Story6 | C1 | 50 MPa RC Column (72.5 cm x 72.5 cm) | Column | 50MPa | Concrete Rectangular | 725 | 725 | 5256.3 | 3175 | 1.67 | 4082.84 | G300E | 16687800 | 130.94 | G300E | 0 | 0
2213 | Story6 | C10 | 50 MPa RC Column (72.5 cm x 72.5 cm) | Column | 50MPa | Concrete Rectangular | 725 | 725 | 5256.3 | 3175 | 1.67 | 4082.84 | G300E | 74295000 | 582.95 | G300E | 0 | 0
2214 | Story6 | C11 | 50 MPa RC Column (72.5 cm x 72.5 cm) | Column | 50MPa | Concrete Rectangular | 725 | 725 | 5256.3 | 3175 | 1.67 | 4082.84 | G300E | 98904425 | 776.04 | G300E | 0 | 0
2215 | Story6 | C12 | 50 MPa RC Column (72.5 cm x 72.5 cm) | Column | 50MPa | Concrete Rectangular | 725 | 725 | 5256.3 | 3175 | 1.67 | 4082.84 | G300E | 95299741.67 | 747.76 | G300E | 0 | 0
2216 | Story6 | C13 | 50 MPa RC Column (72.5 cm x 72.5 cm) | Column | 50MPa | Concrete Rectangular | 725 | 725 | 5256.3 | 3175 | 1.67 | 4082.84 | G300E | 95293391.67 | 747.71 | G300E | 0 | 0
2217 | Story6 | C14 | 50 MPa RC Column (72.5 cm x 72.5 cm) | Column | 50MPa | Concrete Rectangular | 725 | 725 | 5256.3 | 3175 | 1.67 | 4082.84 | G300E | 98898075 | 775.99 | G300E | 0 | 0
2218 | Story6 | C15 | 50 MPa RC Column (72.5 cm x 72.5 cm) | Column | 50MPa | Concrete Rectangular | 725 | 725 | 5256.3 | 3175 | 1.67 | 4082.84 | G300E | 74298175 | 582.97 | G300E | 0 | 0
2219 | Story6 | C16 | 50 MPa RC Column (72.5 cm x 72.5 cm) | Column | 50MPa | Concrete Rectangular | 725 | 725 | 5256.3 | 3175 | 1.67 | 4082.84 | G300E | 16687800 | 130.94 | G300E | 0 | 0
2220 | Story6 | C17 | 50 MPa RC Column (72.5 cm x 72.5 cm) | Column | 50MPa | Concrete Rectangular | 725 | 725 | 5256.3 | 3175 | 1.67 | 4082.84 | G300E | 16687800 | 130.94 | G300E | 0 | 0
2221 | Story6 | C18 | 50 MPa RC Column (72.5 cm x 72.5 cm) | Column | 50MPa | Concrete Rectangular | 725 | 725 | 5256.3 | 3175 | 1.67 | 4082.84 | G300E | 77022325 | 604.35 | G300E | 0 | 0
2222 | Story6 | C19 | 50 MPa RC Column (72.5 cm x 72.5 cm) | Column | 50MPa | Concrete Rectangular | 725 | 725 | 5256.3 | 3175 | 1.67 | 4082.84 | G300E | 74919416.67 | 587.85 | G300E | 0 | 0
2223 | Story6 | C2 | 50 MPa RC Column (72.5 cm x 72.5 cm) | Column | 50MPa | Concrete Rectangular | 725 | 725 | 5256.3 | 3175 | 1.67 | 4082.84 | G300E | 16687800 | 130.94 | G300E | 0 | 0
2224 | Story6 | C22 | 50 MPa RC Column (72.5 cm x 72.5 cm) | Column | 50MPa | Concrete Rectangular | 725 | 725 | 5256.3 | 3175 | 1.67 | 4082.84 | G300E | 74862266.67 | 587.4 | G300E | 0 | 0
2225 | Story6 | C23 | 50 MPa RC Column (72.5 cm x 72.5 cm) | Column | 50MPa | Concrete Rectangular | 725 | 725 | 5256.3 | 3175 | 1.67 | 4082.84 | G300E | 76984225 | 604.05 | G300E | 0 | 0
2226 | Story6 | C24 | 50 MPa RC Column (72.5 cm x 72.5 cm) | Column | 50MPa | Concrete Rectangular | 725 | 725 | 5256.3 | 3175 | 1.67 | 4082.84 | G300E | 16687800 | 130.94 | G300E | 0 | 0
2227 | Story6 | C25 | 50 MPa RC Column (72.5 cm x 72.5 cm) | Column | 50MPa | Concrete Rectangular | 725 | 725 | 5256.3 | 3175 | 1.67 | 4082.84 | G300E | 16687800 | 130.94 | G300E | 0 | 0
2228 | Story6 | C26 | 50 MPa RC Column (72.5 cm x 72.5 cm) | Column | 50MPa | Concrete Rectangular | 725 | 725 | 5256.3 | 3175 | 1.67 | 4082.84 | G300E | 77031850 | 604.42 | G300E | 0 | 0
2229 | Story6 | C27 | 50 MPa RC Column (72.5 cm x 72.5 cm) | Column | 50MPa | Concrete Rectangular | 725 | 725 | 5256.3 | 3175 | 1.67 | 4082.84 | G300E | 74922591.67 | 587.87 | G300E | 0 | 0
2230 | Story6 | C3 | 50 MPa RC Column (72.5 cm x 72.5 cm) | Column | 50MPa | Concrete Rectangular | 725 | 725 | 5256.3 | 3175 | 1.67 | 4082.84 | G300E | 16687800 | 130.94 | G300E | 0 | 0
2231 | Story6 | C30 | 50 MPa RC Column (72.5 cm x 72.5 cm) | Column | 50MPa | Concrete Rectangular | 725 | 725 | 5256.3 | 3175 | 1.67 | 4082.84 | G300E | 75081341.67 | 589.12 | G300E | 0 | 0
2232 | Story6 | C31 | 50 MPa RC Column (72.5 cm x 72.5 cm) | Column | 50MPa | Concrete Rectangular | 725 | 725 | 5256.3 | 3175 | 1.67 | 4082.84 | G300E | 76857225 | 603.05 | G300E | 0 | 0
2233 | Story6 | C32 | 50 MPa RC Column (72.5 cm x 72.5 cm) | Column | 50MPa | Concrete Rectangular | 725 | 725 | 5256.3 | 3175 | 1.67 | 4082.84 | G300E | 16687800 | 130.94 | G300E | 0 | 0
2234 | Story6 | C33 | 50 MPa RC Column (72.5 cm x 72.5 cm) | Column | 50MPa | Concrete Rectangular | 725 | 725 | 5256.3 | 3175 | 1.67 | 4082.84 | G300E | 16687800 | 130.94 | G300E | 0 | 0
2235 | Story6 | C34 | 50 MPa RC Column (72.5 cm x 72.5 cm) | Column | 50MPa | Concrete Rectangular | 725 | 725 | 5256.3 | 3175 | 1.67 | 4082.84 | G300E | 74301350 | 583 | G300E | 0 | 0
2236 | Story6 | C35 | 50 MPa RC Column (72.5 cm x 72.5 cm) | Column | 50MPa | Concrete Rectangular | 725 | 725 | 5256.3 | 3175 | 1.67 | 4082.84 | G300E | 98904425 | 776.04 | G300E | 0 | 0
2237 | Story6 | C36 | 50 MPa RC Column (72.5 cm x 72.5 cm) | Column | 50MPa | Concrete Rectangular | 725 | 725 | 5256.3 | 3175 | 1.67 | 4082.84 | G300E | 95283866.67 | 747.63 | G300E | 0 | 0
2238 | Story6 | C37 | 50 MPa RC Column (72.5 cm x 72.5 cm) | Column | 50MPa | Concrete Rectangular | 725 | 725 | 5256.3 | 3175 | 1.67 | 4082.84 | G300E | 95236241.67 | 747.26 | G300E | 0 | 0
2239 | Story6 | C38 | 50 MPa RC Column (72.5 cm x 72.5 cm) | Column | 50MPa | Concrete Rectangular | 725 | 725 | 5256.3 | 3175 | 1.67 | 4082.84 | G300E | 98668416.67 | 774.19 | G300E | 0 | 0
2240 | Story6 | C39 | 50 MPa RC Column (72.5 cm x 72.5 cm) | Column | 50MPa | Concrete Rectangular | 725 | 725 | 5256.3 | 3175 | 1.67 | 4082.84 | G300E | 73879075 | 579.68 | G300E | 0 | 0
2241 | Story6 | C4 | 50 MPa RC Column (72.5 cm x 72.5 cm) | Column | 50MPa | Concrete Rectangular | 725 | 725 | 5256.3 | 3175 | 1.67 | 4082.84 | G300E | 16687800 | 130.94 | G300E | 0 | 0
2242 | Story6 | C40 | 50 MPa RC Column (72.5 cm x 72.5 cm) | Column | 50MPa | Concrete Rectangular | 725 | 725 | 5256.3 | 3175 | 1.67 | 4082.84 | G300E | 16687800 | 130.94 | G300E | 0 | 0
2243 | Story6 | C41 | 50 MPa RC Column (72.5 cm x 72.5 cm) | Column | 50MPa | Concrete Rectangular | 725 | 725 | 5256.3 | 3175 | 1.67 | 4082.84 | G300E | 16687800 | 130.94 | G300E | 0 | 0
2244 | Story6 | C42 | 50 MPa RC Column (72.5 cm x 72.5 cm) | Column | 50MPa | Concrete Rectangular | 725 | 725 | 5256.3 | 3175 | 1.67 | 4082.84 | G300E | 16687800 | 130.94 | G300E | 0 | 0
2245 | Story6 | C43 | 50 MPa RC Column (72.5 cm x 72.5 cm) | Column | 50MPa | Concrete Rectangular | 725 | 725 | 5256.3 | 3175 | 1.67 | 4082.84 | G300E | 16687800 | 130.94 | G300E | 0 | 0
2246 | Story6 | C44 | 50 MPa RC Column (72.5 cm x 72.5 cm) | Column | 50MPa | Concrete Rectangular | 725 | 725 | 5256.3 | 3175 | 1.67 | 4082.84 | G300E | 16687800 | 130.94 | G300E | 0 | 0
2247 | Story6 | C45 | 50 MPa RC Column (72.5 cm x 72.5 cm) | Column | 50MPa | Concrete Rectangular | 725 | 725 | 5256.3 | 3175 | 1.67 | 4082.84 | G300E | 16687800 | 130.94 | G300E | 0 | 0
2248 | Story6 | C46 | 50 MPa RC Column (72.5 cm x 72.5 cm) | Column | 50MPa | Concrete Rectangular | 725 | 725 | 5256.3 | 3175 | 1.67 | 4082.84 | G300E | 16687800 | 130.94 | G300E | 0 | 0
2249 | Story6 | C47 | 50 MPa RC Column (72.5 cm x 72.5 cm) | Column | 50MPa | Concrete Rectangular | 725 | 725 | 5256.3 | 3175 | 1.67 | 4082.84 | G300E | 16687800 | 130.94 | G300E | 0 | 0
2250 | Story6 | C48 | 50 MPa RC Column (72.5 cm x 72.5 cm) | Column | 50MPa | Concrete Rectangular | 725 | 725 | 5256.3 | 3175 | 1.67 | 4082.84 | G300E | 16687800 | 130.94 | G300E | 0 | 0
2251 | Story6 | C5 | 50 MPa RC Column (72.5 cm x 72.5 cm) | Column | 50MPa | Concrete Rectangular | 725 | 725 | 5256.3 | 3175 | 1.67 | 4082.84 | G300E | 16687800 | 130.94 | G300E | 0 | 0
2252 | Story6 | C6 | 50 MPa RC Column (72.5 cm x 72.5 cm) | Column | 50MPa | Concrete Rectangular | 725 | 725 | 5256.3 | 3175 | 1.67 | 4082.84 | G300E | 16687800 | 130.94 | G300E | 0 | 0
2253 | Story6 | C7 | 50 MPa RC Column (72.5 cm x 72.5 cm) | Column | 50MPa | Concrete Rectangular | 725 | 725 | 5256.3 | 3175 | 1.67 | 4082.84 | G300E | 16687800 | 130.94 | G300E | 0 | 0
2254 | Story6 | C8 | 50 MPa RC Column (72.5 cm x 72.5 cm) | Column | 50MPa | Concrete Rectangular | 725 | 725 | 5256.3 | 3175 | 1.67 | 4082.84 | G300E | 16687800 | 130.94 | G300E | 0 | 0
2255 | Story6 | C9 | 50 MPa RC Column (72.5 cm x 72.5 cm) | Column | 50MPa | Concrete Rectangular | 725 | 725 | 5256.3 | 3175 | 1.67 | 4082.84 | G300E | 16687800 | 130.94 | G300E | 0 | 0
2256 | Story6 | D1 | 50 MPa RC Column (105 cm x 105 cm) | Column | 50MPa | Concrete Rectangular | 1050 | 1050 | 11025 | 26893.1 | 29.65 | 72537.35 | G300E | 2248436471.09 | 17642.07 | G300E | 0 | 0
2257 | Story6 | D10 | 50 MPa RC Column (110 cm x 110 cm) | Column | 50MPa | Concrete Rectangular | 1100 | 1100 | 12100 | 27658.6 | 33.47 | 81876.22 | G300E | 1883873919.89 | 14781.57 | G300E | 0 | 0
2258 | Story6 | D11 | 50 MPa RC Column (110 cm x 110 cm) | Column | 50MPa | Concrete Rectangular | 1100 | 1100 | 12100 | 27658.6 | 33.47 | 81876.22 | G300E | 1870388623.72 | 14675.76 | G300E | 0 | 0
2259 | Story6 | D12 | 50 MPa RC Column (105 cm x 105 cm) | Column | 50MPa | Concrete Rectangular | 1050 | 1050 | 11025 | 26893.1 | 29.65 | 72537.35 | G300E | 2248629204.97 | 17643.58 | G300E | 0 | 0
2260 | Story6 | D13 | 50 MPa RC Column (105 cm x 105 cm) | Column | 50MPa | Concrete Rectangular | 1050 | 1050 | 11025 | 26893.1 | 29.65 | 72537.35 | G300E | 2272389258.82 | 17830.01 | G300E | 0 | 0
2261 | Story6 | D14 | 50 MPa RC Column (105 cm x 105 cm) | Column | 50MPa | Concrete Rectangular | 1050 | 1050 | 11025 | 26893.1 | 29.65 | 72537.35 | G300E | 2272765762.22 | 17832.96 | G300E | 0 | 0
2262 | Story6 | D15 | 50 MPa RC Column (110 cm x 110 cm) | Column | 50MPa | Concrete Rectangular | 1100 | 1100 | 12100 | 27658.6 | 33.47 | 81876.22 | G300E | 1871033414.84 | 14680.82 | G300E | 0 | 0
2263 | Story6 | D16 | 50 MPa RC Column (105 cm x 105 cm) | Column | 50MPa | Concrete Rectangular | 1050 | 1050 | 11025 | 26893.1 | 29.65 | 72537.35 | G300E | 2248541055.37 | 17642.89 | G300E | 0 | 0
2264 | Story6 | D2 | 50 MPa RC Column (110 cm x 110 cm) | Column | 50MPa | Concrete Rectangular | 1100 | 1100 | 12100 | 27658.6 | 33.47 | 81876.22 | G300E | 1870253788.05 | 14674.71 | G300E | 0 | 0
2265 | Story6 | D3 | 50 MPa RC Column (105 cm x 105 cm) | Column | 50MPa | Concrete Rectangular | 1050 | 1050 | 11025 | 26893.1 | 29.65 | 72537.35 | G300E | 2272295132.97 | 17829.27 | G300E | 0 | 0
2266 | Story6 | D4 | 50 MPa RC Column (105 cm x 105 cm) | Column | 50MPa | Concrete Rectangular | 1050 | 1050 | 11025 | 26893.1 | 29.65 | 72537.35 | G300E | 2272377306.33 | 17829.92 | G300E | 0 | 0
2267 | Story6 | D5 | 50 MPa RC Column (105 cm x 105 cm) | Column | 50MPa | Concrete Rectangular | 1050 | 1050 | 11025 | 26893.1 | 29.65 | 72537.35 | G300E | 2248517150.39 | 17642.7 | G300E | 0 | 0
2268 | Story6 | D6 | 50 MPa RC Column (110 cm x 110 cm) | Column | 50MPa | Concrete Rectangular | 1100 | 1100 | 12100 | 27658.6 | 33.47 | 81876.22 | G300E | 1870715340.94 | 14678.33 | G300E | 0 | 0
2269 | Story6 | D7 | 50 MPa RC Column (110 cm x 110 cm) | Column | 50MPa | Concrete Rectangular | 1100 | 1100 | 12100 | 27658.6 | 33.47 | 81876.22 | G300E | 1883258516.04 | 14776.75 | G300E | 0 | 0
2270 | Story6 | D8 | 50 MPa RC Column (110 cm x 110 cm) | Column | 50MPa | Concrete Rectangular | 1100 | 1100 | 12100 | 27658.6 | 33.47 | 81876.22 | G300E | 1883363964.45 | 14777.57 | G300E | 0 | 0
2271 | Story6 | D9 | 50 MPa RC Column (110 cm x 110 cm) | Column | 50MPa | Concrete Rectangular | 1100 | 1100 | 12100 | 27658.6 | 33.47 | 81876.22 | G300E | 1883585233.25 | 14779.31 | G300E | 0 | 0
2272 | Story7 | C1 | 50 MPa RC Column (70 cm x 70 cm) | Column | 50MPa | Concrete Rectangular | 700 | 700 | 4900 | 3175 | 1.56 | 3806.12 | G300E | 15557500 | 122.07 | G300E | 0 | 0
2273 | Story7 | C10 | 50 MPa RC Column (70 cm x 70 cm) | Column | 50MPa | Concrete Rectangular | 700 | 700 | 4900 | 3175 | 1.56 | 3806.12 | G300E | 83081283.33 | 651.89 | G300E | 0 | 0
2274 | Story7 | C11 | 50 MPa RC Column (70 cm x 70 cm) | Column | 50MPa | Concrete Rectangular | 700 | 700 | 4900 | 3175 | 1.56 | 3806.12 | G300E | 107693883.33 | 845.01 | G300E | 0 | 0
2275 | Story7 | C12 | 50 MPa RC Column (70 cm x 70 cm) | Column | 50MPa | Concrete Rectangular | 700 | 700 | 4900 | 3175 | 1.56 | 3806.12 | G300E | 104097666.67 | 816.79 | G300E | 0 | 0
2276 | Story7 | C13 | 50 MPa RC Column (70 cm x 70 cm) | Column | 50MPa | Concrete Rectangular | 700 | 700 | 4900 | 3175 | 1.56 | 3806.12 | G300E | 104091316.67 | 816.74 | G300E | 0 | 0
2277 | Story7 | C14 | 50 MPa RC Column (70 cm x 70 cm) | Column | 50MPa | Concrete Rectangular | 700 | 700 | 4900 | 3175 | 1.56 | 3806.12 | G300E | 107686475 | 844.95 | G300E | 0 | 0
2278 | Story7 | C15 | 50 MPa RC Column (70 cm x 70 cm) | Column | 50MPa | Concrete Rectangular | 700 | 700 | 4900 | 3175 | 1.56 | 3806.12 | G300E | 83085516.67 | 651.92 | G300E | 0 | 0
2279 | Story7 | C16 | 50 MPa RC Column (70 cm x 70 cm) | Column | 50MPa | Concrete Rectangular | 700 | 700 | 4900 | 3175 | 1.56 | 3806.12 | G300E | 15557500 | 122.07 | G300E | 0 | 0
2280 | Story7 | C17 | 50 MPa RC Column (70 cm x 70 cm) | Column | 50MPa | Concrete Rectangular | 700 | 700 | 4900 | 3175 | 1.56 | 3806.12 | G300E | 15557500 | 122.07 | G300E | 0 | 0
2281 | Story7 | C18 | 50 MPa RC Column (70 cm x 70 cm) | Column | 50MPa | Concrete Rectangular | 700 | 700 | 4900 | 3175 | 1.56 | 3806.12 | G300E | 86099650 | 675.57 | G300E | 0 | 0
2282 | Story7 | C19 | 50 MPa RC Column (70 cm x 70 cm) | Column | 50MPa | Concrete Rectangular | 700 | 700 | 4900 | 3175 | 1.56 | 3806.12 | G300E | 84297308.33 | 661.43 | G300E | 0 | 0
2283 | Story7 | C2 | 50 MPa RC Column (70 cm x 70 cm) | Column | 50MPa | Concrete Rectangular | 700 | 700 | 4900 | 3175 | 1.56 | 3806.12 | G300E | 15557500 | 122.07 | G300E | 0 | 0
2284 | Story7 | C22 | 50 MPa RC Column (70 cm x 70 cm) | Column | 50MPa | Concrete Rectangular | 700 | 700 | 4900 | 3175 | 1.56 | 3806.12 | G300E | 84249683.33 | 661.05 | G300E | 0 | 0
2285 | Story7 | C23 | 50 MPa RC Column (70 cm x 70 cm) | Column | 50MPa | Concrete Rectangular | 700 | 700 | 4900 | 3175 | 1.56 | 3806.12 | G300E | 86065783.33 | 675.3 | G300E | 0 | 0
2286 | Story7 | C24 | 50 MPa RC Column (70 cm x 70 cm) | Column | 50MPa | Concrete Rectangular | 700 | 700 | 4900 | 3175 | 1.56 | 3806.12 | G300E | 15557500 | 122.07 | G300E | 0 | 0
2287 | Story7 | C25 | 50 MPa RC Column (70 cm x 70 cm) | Column | 50MPa | Concrete Rectangular | 700 | 700 | 4900 | 3175 | 1.56 | 3806.12 | G300E | 15557500 | 122.07 | G300E | 0 | 0
2288 | Story7 | C26 | 50 MPa RC Column (70 cm x 70 cm) | Column | 50MPa | Concrete Rectangular | 700 | 700 | 4900 | 3175 | 1.56 | 3806.12 | G300E | 86107058.33 | 675.63 | G300E | 0 | 0
2289 | Story7 | C27 | 50 MPa RC Column (70 cm x 70 cm) | Column | 50MPa | Concrete Rectangular | 700 | 700 | 4900 | 3175 | 1.56 | 3806.12 | G300E | 84301541.67 | 661.46 | G300E | 0 | 0
2290 | Story7 | C3 | 50 MPa RC Column (70 cm x 70 cm) | Column | 50MPa | Concrete Rectangular | 700 | 700 | 4900 | 3175 | 1.56 | 3806.12 | G300E | 15557500 | 122.07 | G300E | 0 | 0
2291 | Story7 | C30 | 50 MPa RC Column (70 cm x 70 cm) | Column | 50MPa | Concrete Rectangular | 700 | 700 | 4900 | 3175 | 1.56 | 3806.12 | G300E | 84433833.33 | 662.5 | G300E | 0 | 0
2292 | Story7 | C31 | 50 MPa RC Column (70 cm x 70 cm) | Column | 50MPa | Concrete Rectangular | 700 | 700 | 4900 | 3175 | 1.56 | 3806.12 | G300E | 85954658.33 | 674.43 | G300E | 0 | 0
2293 | Story7 | C32 | 50 MPa RC Column (70 cm x 70 cm) | Column | 50MPa | Concrete Rectangular | 700 | 700 | 4900 | 3175 | 1.56 | 3806.12 | G300E | 15557500 | 122.07 | G300E | 0 | 0
2294 | Story7 | C33 | 50 MPa RC Column (70 cm x 70 cm) | Column | 50MPa | Concrete Rectangular | 700 | 700 | 4900 | 3175 | 1.56 | 3806.12 | G300E | 15557500 | 122.07 | G300E | 0 | 0
2295 | Story7 | C34 | 50 MPa RC Column (70 cm x 70 cm) | Column | 50MPa | Concrete Rectangular | 700 | 700 | 4900 | 3175 | 1.56 | 3806.12 | G300E | 83086575 | 651.93 | G300E | 0 | 0
2296 | Story7 | C35 | 50 MPa RC Column (70 cm x 70 cm) | Column | 50MPa | Concrete Rectangular | 700 | 700 | 4900 | 3175 | 1.56 | 3806.12 | G300E | 107693883.33 | 845.01 | G300E | 0 | 0
2297 | Story7 | C36 | 50 MPa RC Column (70 cm x 70 cm) | Column | 50MPa | Concrete Rectangular | 700 | 700 | 4900 | 3175 | 1.56 | 3806.12 | G300E | 104082850 | 816.67 | G300E | 0 | 0
2298 | Story7 | C37 | 50 MPa RC Column (70 cm x 70 cm) | Column | 50MPa | Concrete Rectangular | 700 | 700 | 4900 | 3175 | 1.56 | 3806.12 | G300E | 104029933.33 | 816.26 | G300E | 0 | 0
2299 | Story7 | C38 | 50 MPa RC Column (70 cm x 70 cm) | Column | 50MPa | Concrete Rectangular | 700 | 700 | 4900 | 3175 | 1.56 | 3806.12 | G300E | 107449408.33 | 843.09 | G300E | 0 | 0
2300 | Story7 | C39 | 50 MPa RC Column (70 cm x 70 cm) | Column | 50MPa | Concrete Rectangular | 700 | 700 | 4900 | 3175 | 1.56 | 3806.12 | G300E | 82705575 | 648.94 | G300E | 0 | 0
2301 | Story7 | C4 | 50 MPa RC Column (70 cm x 70 cm) | Column | 50MPa | Concrete Rectangular | 700 | 700 | 4900 | 3175 | 1.56 | 3806.12 | G300E | 16150590 | 126.72 | G300E | 0 | 0
2302 | Story7 | C40 | 50 MPa RC Column (70 cm x 70 cm) | Column | 50MPa | Concrete Rectangular | 700 | 700 | 4900 | 3175 | 1.56 | 3806.12 | G300E | 15557500 | 122.07 | G300E | 0 | 0
2303 | Story7 | C41 | 50 MPa RC Column (70 cm x 70 cm) | Column | 50MPa | Concrete Rectangular | 700 | 700 | 4900 | 3175 | 1.56 | 3806.12 | G300E | 15557500 | 122.07 | G300E | 0 | 0
2304 | Story7 | C42 | 50 MPa RC Column (70 cm x 70 cm) | Column | 50MPa | Concrete Rectangular | 700 | 700 | 4900 | 3175 | 1.56 | 3806.12 | G300E | 15557500 | 122.07 | G300E | 0 | 0
2305 | Story7 | C43 | 50 MPa RC Column (70 cm x 70 cm) | Column | 50MPa | Concrete Rectangular | 700 | 700 | 4900 | 3175 | 1.56 | 3806.12 | G300E | 15557500 | 122.07 | G300E | 0 | 0
2306 | Story7 | C44 | 50 MPa RC Column (70 cm x 70 cm) | Column | 50MPa | Concrete Rectangular | 700 | 700 | 4900 | 3175 | 1.56 | 3806.12 | G300E | 16152495 | 126.74 | G300E | 0 | 0
2307 | Story7 | C45 | 50 MPa RC Column (70 cm x 70 cm) | Column | 50MPa | Concrete Rectangular | 700 | 700 | 4900 | 3175 | 1.56 | 3806.12 | G300E | 16157575 | 126.78 | G300E | 0 | 0
2308 | Story7 | C46 | 50 MPa RC Column (70 cm x 70 cm) | Column | 50MPa | Concrete Rectangular | 700 | 700 | 4900 | 3175 | 1.56 | 3806.12 | G300E | 15557500 | 122.07 | G300E | 0 | 0
2309 | Story7 | C47 | 50 MPa RC Column (70 cm x 70 cm) | Column | 50MPa | Concrete Rectangular | 700 | 700 | 4900 | 3175 | 1.56 | 3806.12 | G300E | 15557500 | 122.07 | G300E | 0 | 0
2310 | Story7 | C48 | 50 MPa RC Column (70 cm x 70 cm) | Column | 50MPa | Concrete Rectangular | 700 | 700 | 4900 | 3175 | 1.56 | 3806.12 | G300E | 15557500 | 122.07 | G300E | 0 | 0
2311 | Story7 | C5 | 50 MPa RC Column (70 cm x 70 cm) | Column | 50MPa | Concrete Rectangular | 700 | 700 | 4900 | 3175 | 1.56 | 3806.12 | G300E | 16148685 | 126.71 | G300E | 0 | 0
2312 | Story7 | C6 | 50 MPa RC Column (70 cm x 70 cm) | Column | 50MPa | Concrete Rectangular | 700 | 700 | 4900 | 3175 | 1.56 | 3806.12 | G300E | 15557500 | 122.07 | G300E | 0 | 0
2313 | Story7 | C7 | 50 MPa RC Column (70 cm x 70 cm) | Column | 50MPa | Concrete Rectangular | 700 | 700 | 4900 | 3175 | 1.56 | 3806.12 | G300E | 15557500 | 122.07 | G300E | 0 | 0
2314 | Story7 | C8 | 50 MPa RC Column (70 cm x 70 cm) | Column | 50MPa | Concrete Rectangular | 700 | 700 | 4900 | 3175 | 1.56 | 3806.12 | G300E | 15557500 | 122.07 | G300E | 0 | 0
2315 | Story7 | C9 | 50 MPa RC Column (70 cm x 70 cm) | Column | 50MPa | Concrete Rectangular | 700 | 700 | 4900 | 3175 | 1.56 | 3806.12 | G300E | 15557500 | 122.07 | G300E | 0 | 0
2316 | Story8 | C1 | 50 MPa RC Column (70 cm x 70 cm) | Column | 50MPa | Concrete Rectangular | 700 | 700 | 4900 | 3175 | 1.56 | 3806.12 | G300E | 15557500 | 122.07 | G300E | 0 | 0
2317 | Story8 | C10 | 50 MPa RC Column (70 cm x 70 cm) | Column | 50MPa | Concrete Rectangular | 700 | 700 | 4900 | 3175 | 1.56 | 3806.12 | G300E | 73402825 | 575.95 | G300E | 0 | 0
2318 | Story8 | C11 | 50 MPa RC Column (70 cm x 70 cm) | Column | 50MPa | Concrete Rectangular | 700 | 700 | 4900 | 3175 | 1.56 | 3806.12 | G300E | 97316925 | 763.58 | G300E | 0 | 0
2319 | Story8 | C12 | 50 MPa RC Column (70 cm x 70 cm) | Column | 50MPa | Concrete Rectangular | 700 | 700 | 4900 | 3175 | 1.56 | 3806.12 | G300E | 93733408.33 | 735.47 | G300E | 0 | 0
2320 | Story8 | C13 | 50 MPa RC Column (70 cm x 70 cm) | Column | 50MPa | Concrete Rectangular | 700 | 700 | 4900 | 3175 | 1.56 | 3806.12 | G300E | 93727058.33 | 735.42 | G300E | 0 | 0
2321 | Story8 | C14 | 50 MPa RC Column (70 cm x 70 cm) | Column | 50MPa | Concrete Rectangular | 700 | 700 | 4900 | 3175 | 1.56 | 3806.12 | G300E | 97308458.33 | 763.52 | G300E | 0 | 0
2322 | Story8 | C15 | 50 MPa RC Column (70 cm x 70 cm) | Column | 50MPa | Concrete Rectangular | 700 | 700 | 4900 | 3175 | 1.56 | 3806.12 | G300E | 73407058.33 | 575.98 | G300E | 0 | 0
2323 | Story8 | C16 | 50 MPa RC Column (70 cm x 70 cm) | Column | 50MPa | Concrete Rectangular | 700 | 700 | 4900 | 3175 | 1.56 | 3806.12 | G300E | 15557500 | 122.07 | G300E | 0 | 0
2324 | Story8 | C17 | 50 MPa RC Column (70 cm x 70 cm) | Column | 50MPa | Concrete Rectangular | 700 | 700 | 4900 | 3175 | 1.56 | 3806.12 | G300E | 15557500 | 122.07 | G300E | 0 | 0
2325 | Story8 | C18 | 50 MPa RC Column (70 cm x 70 cm) | Column | 50MPa | Concrete Rectangular | 700 | 700 | 4900 | 3175 | 1.56 | 3806.12 | G300E | 76281491.67 | 598.53 | G300E | 0 | 0
2326 | Story8 | C19 | 50 MPa RC Column (70 cm x 70 cm) | Column | 50MPa | Concrete Rectangular | 700 | 700 | 4900 | 3175 | 1.56 | 3806.12 | G300E | 74800883.33 | 586.92 | G300E | 0 | 0
2327 | Story8 | C2 | 50 MPa RC Column (70 cm x 70 cm) | Column | 50MPa | Concrete Rectangular | 700 | 700 | 4900 | 3175 | 1.56 | 3806.12 | G300E | 15557500 | 122.07 | G300E | 0 | 0
2328 | Story8 | C22 | 50 MPa RC Column (70 cm x 70 cm) | Column | 50MPa | Concrete Rectangular | 700 | 700 | 4900 | 3175 | 1.56 | 3806.12 | G300E | 74754316.67 | 586.55 | G300E | 0 | 0
2329 | Story8 | C23 | 50 MPa RC Column (70 cm x 70 cm) | Column | 50MPa | Concrete Rectangular | 700 | 700 | 4900 | 3175 | 1.56 | 3806.12 | G300E | 76248683.33 | 598.28 | G300E | 0 | 0
2330 | Story8 | C24 | 50 MPa RC Column (70 cm x 70 cm) | Column | 50MPa | Concrete Rectangular | 700 | 700 | 4900 | 3175 | 1.56 | 3806.12 | G300E | 15557500 | 122.07 | G300E | 0 | 0
2331 | Story8 | C25 | 50 MPa RC Column (70 cm x 70 cm) | Column | 50MPa | Concrete Rectangular | 700 | 700 | 4900 | 3175 | 1.56 | 3806.12 | G300E | 15557500 | 122.07 | G300E | 0 | 0
2332 | Story8 | C26 | 50 MPa RC Column (70 cm x 70 cm) | Column | 50MPa | Concrete Rectangular | 700 | 700 | 4900 | 3175 | 1.56 | 3806.12 | G300E | 76291016.67 | 598.61 | G300E | 0 | 0
2333 | Story8 | C27 | 50 MPa RC Column (70 cm x 70 cm) | Column | 50MPa | Concrete Rectangular | 700 | 700 | 4900 | 3175 | 1.56 | 3806.12 | G300E | 74806175 | 586.96 | G300E | 0 | 0
2334 | Story8 | C3 | 50 MPa RC Column (70 cm x 70 cm) | Column | 50MPa | Concrete Rectangular | 700 | 700 | 4900 | 3175 | 1.56 | 3806.12 | G300E | 15557500 | 122.07 | G300E | 0 | 0
2335 | Story8 | C30 | 50 MPa RC Column (70 cm x 70 cm) | Column | 50MPa | Concrete Rectangular | 700 | 700 | 4900 | 3175 | 1.56 | 3806.12 | G300E | 74932116.67 | 587.95 | G300E | 0 | 0
2336 | Story8 | C31 | 50 MPa RC Column (70 cm x 70 cm) | Column | 50MPa | Concrete Rectangular | 700 | 700 | 4900 | 3175 | 1.56 | 3806.12 | G300E | 76135441.67 | 597.39 | G300E | 0 | 0
2337 | Story8 | C32 | 50 MPa RC Column (70 cm x 70 cm) | Column | 50MPa | Concrete Rectangular | 700 | 700 | 4900 | 3175 | 1.56 | 3806.12 | G300E | 15557500 | 122.07 | G300E | 0 | 0
2338 | Story8 | C33 | 50 MPa RC Column (70 cm x 70 cm) | Column | 50MPa | Concrete Rectangular | 700 | 700 | 4900 | 3175 | 1.56 | 3806.12 | G300E | 15557500 | 122.07 | G300E | 0 | 0
2339 | Story8 | C34 | 50 MPa RC Column (70 cm x 70 cm) | Column | 50MPa | Concrete Rectangular | 700 | 700 | 4900 | 3175 | 1.56 | 3806.12 | G300E | 73409175 | 576 | G300E | 0 | 0
2340 | Story8 | C35 | 50 MPa RC Column (70 cm x 70 cm) | Column | 50MPa | Concrete Rectangular | 700 | 700 | 4900 | 3175 | 1.56 | 3806.12 | G300E | 97316925 | 763.58 | G300E | 0 | 0
2341 | Story8 | C36 | 50 MPa RC Column (70 cm x 70 cm) | Column | 50MPa | Concrete Rectangular | 700 | 700 | 4900 | 3175 | 1.56 | 3806.12 | G300E | 93719650 | 735.36 | G300E | 0 | 0
2342 | Story8 | C37 | 50 MPa RC Column (70 cm x 70 cm) | Column | 50MPa | Concrete Rectangular | 700 | 700 | 4900 | 3175 | 1.56 | 3806.12 | G300E | 93669908.33 | 734.97 | G300E | 0 | 0
2343 | Story8 | C38 | 50 MPa RC Column (70 cm x 70 cm) | Column | 50MPa | Concrete Rectangular | 700 | 700 | 4900 | 3175 | 1.56 | 3806.12 | G300E | 97067158.33 | 761.62 | G300E | 0 | 0
2344 | Story8 | C39 | 50 MPa RC Column (70 cm x 70 cm) | Column | 50MPa | Concrete Rectangular | 700 | 700 | 4900 | 3175 | 1.56 | 3806.12 | G300E | 73039816.67 | 573.1 | G300E | 0 | 0
2345 | Story8 | C4 | 50 MPa RC Column (70 cm x 70 cm) | Column | 50MPa | Concrete Rectangular | 700 | 700 | 4900 | 3175 | 1.56 | 3806.12 | G300E | 15557500 | 122.07 | G300E | 0 | 0
2346 | Story8 | C40 | 50 MPa RC Column (70 cm x 70 cm) | Column | 50MPa | Concrete Rectangular | 700 | 700 | 4900 | 3175 | 1.56 | 3806.12 | G300E | 15557500 | 122.07 | G300E | 0 | 0
2347 | Story8 | C41 | 50 MPa RC Column (70 cm x 70 cm) | Column | 50MPa | Concrete Rectangular | 700 | 700 | 4900 | 3175 | 1.56 | 3806.12 | G300E | 15557500 | 122.07 | G300E | 0 | 0
2348 | Story8 | C42 | 50 MPa RC Column (70 cm x 70 cm) | Column | 50MPa | Concrete Rectangular | 700 | 700 | 4900 | 3175 | 1.56 | 3806.12 | G300E | 15557500 | 122.07 | G300E | 0 | 0
2349 | Story8 | C43 | 50 MPa RC Column (70 cm x 70 cm) | Column | 50MPa | Concrete Rectangular | 700 | 700 | 4900 | 3175 | 1.56 | 3806.12 | G300E | 15557500 | 122.07 | G300E | 0 | 0
2350 | Story8 | C44 | 50 MPa RC Column (70 cm x 70 cm) | Column | 50MPa | Concrete Rectangular | 700 | 700 | 4900 | 3175 | 1.56 | 3806.12 | G300E | 15557500 | 122.07 | G300E | 0 | 0
2351 | Story8 | C45 | 50 MPa RC Column (70 cm x 70 cm) | Column | 50MPa | Concrete Rectangular | 700 | 700 | 4900 | 3175 | 1.56 | 3806.12 | G300E | 15557500 | 122.07 | G300E | 0 | 0
2352 | Story8 | C46 | 50 MPa RC Column (70 cm x 70 cm) | Column | 50MPa | Concrete Rectangular | 700 | 700 | 4900 | 3175 | 1.56 | 3806.12 | G300E | 15557500 | 122.07 | G300E | 0 | 0
2353 | Story8 | C47 | 50 MPa RC Column (70 cm x 70 cm) | Column | 50MPa | Concrete Rectangular | 700 | 700 | 4900 | 3175 | 1.56 | 3806.12 | G300E | 15557500 | 122.07 | G300E | 0 | 0
2354 | Story8 | C48 | 50 MPa RC Column (70 cm x 70 cm) | Column | 50MPa | Concrete Rectangular | 700 | 700 | 4900 | 3175 | 1.56 | 3806.12 | G300E | 15557500 | 122.07 | G300E | 0 | 0
2355 | Story8 | C5 | 50 MPa RC Column (70 cm x 70 cm) | Column | 50MPa | Concrete Rectangular | 700 | 700 | 4900 | 3175 | 1.56 | 3806.12 | G300E | 15557500 | 122.07 | G300E | 0 | 0
2356 | Story8 | C6 | 50 MPa RC Column (70 cm x 70 cm) | Column | 50MPa | Concrete Rectangular | 700 | 700 | 4900 | 3175 | 1.56 | 3806.12 | G300E | 15557500 | 122.07 | G300E | 0 | 0
2357 | Story8 | C7 | 50 MPa RC Column (70 cm x 70 cm) | Column | 50MPa | Concrete Rectangular | 700 | 700 | 4900 | 3175 | 1.56 | 3806.12 | G300E | 15557500 | 122.07 | G300E | 0 | 0
2358 | Story8 | C8 | 50 MPa RC Column (70 cm x 70 cm) | Column | 50MPa | Concrete Rectangular | 700 | 700 | 4900 | 3175 | 1.56 | 3806.12 | G300E | 15557500 | 122.07 | G300E | 0 | 0
2359 | Story8 | C9 | 50 MPa RC Column (70 cm x 70 cm) | Column | 50MPa | Concrete Rectangular | 700 | 700 | 4900 | 3175 | 1.56 | 3806.12 | G300E | 15557500 | 122.07 | G300E | 0 | 0
2360 | Story9 | C1 | 50 MPa RC Column (67.5 cm x 67.5 cm) | Column | 50MPa | Concrete Rectangular | 675 | 675 | 4556.3 | 3175 | 1.45 | 3539.11 | G300E | 17560925 | 137.79 | G300E | 0 | 0
2361 | Story9 | C10 | 50 MPa RC Column (67.5 cm x 67.5 cm) | Column | 50MPa | Concrete Rectangular | 675 | 675 | 4556.3 | 3175 | 1.45 | 3539.11 | G300E | 81934050 | 642.88 | G300E | 0 | 0
2362 | Story9 | C11 | 50 MPa RC Column (67.5 cm x 67.5 cm) | Column | 50MPa | Concrete Rectangular | 675 | 675 | 4556.3 | 3175 | 1.45 | 3539.11 | G300E | 105697866.67 | 829.34 | G300E | 0 | 0
2363 | Story9 | C12 | 50 MPa RC Column (67.5 cm x 67.5 cm) | Column | 50MPa | Concrete Rectangular | 675 | 675 | 4556.3 | 3175 | 1.45 | 3539.11 | G300E | 102274158.33 | 802.48 | G300E | 0 | 0
2364 | Story9 | C13 | 50 MPa RC Column (67.5 cm x 67.5 cm) | Column | 50MPa | Concrete Rectangular | 675 | 675 | 4556.3 | 3175 | 1.45 | 3539.11 | G300E | 102266750 | 802.42 | G300E | 0 | 0
2365 | Story9 | C14 | 50 MPa RC Column (67.5 cm x 67.5 cm) | Column | 50MPa | Concrete Rectangular | 675 | 675 | 4556.3 | 3175 | 1.45 | 3539.11 | G300E | 105688341.67 | 829.27 | G300E | 0 | 0
2366 | Story9 | C15 | 50 MPa RC Column (67.5 cm x 67.5 cm) | Column | 50MPa | Concrete Rectangular | 675 | 675 | 4556.3 | 3175 | 1.45 | 3539.11 | G300E | 81937225 | 642.91 | G300E | 0 | 0
2367 | Story9 | C16 | 50 MPa RC Column (67.5 cm x 67.5 cm) | Column | 50MPa | Concrete Rectangular | 675 | 675 | 4556.3 | 3175 | 1.45 | 3539.11 | G300E | 14465300 | 113.5 | G300E | 0 | 0
2368 | Story9 | C17 | 50 MPa RC Column (67.5 cm x 67.5 cm) | Column | 50MPa | Concrete Rectangular | 675 | 675 | 4556.3 | 3175 | 1.45 | 3539.11 | G300E | 16196733.33 | 127.09 | G300E | 0 | 0
2369 | Story9 | C18 | 50 MPa RC Column (67.5 cm x 67.5 cm) | Column | 50MPa | Concrete Rectangular | 675 | 675 | 4556.3 | 3175 | 1.45 | 3539.11 | G300E | 84526966.67 | 663.23 | G300E | 0 | 0
2370 | Story9 | C19 | 50 MPa RC Column (67.5 cm x 67.5 cm) | Column | 50MPa | Concrete Rectangular | 675 | 675 | 4556.3 | 3175 | 1.45 | 3539.11 | G300E | 83139491.67 | 652.34 | G300E | 0 | 0
2371 | Story9 | C2 | 50 MPa RC Column (67.5 cm x 67.5 cm) | Column | 50MPa | Concrete Rectangular | 675 | 675 | 4556.3 | 3175 | 1.45 | 3539.11 | G300E | 14465300 | 113.5 | G300E | 0 | 0
2372 | Story9 | C22 | 50 MPa RC Column (67.5 cm x 67.5 cm) | Column | 50MPa | Concrete Rectangular | 675 | 675 | 4556.3 | 3175 | 1.45 | 3539.11 | G300E | 83101391.67 | 652.04 | G300E | 0 | 0
2373 | Story9 | C23 | 50 MPa RC Column (67.5 cm x 67.5 cm) | Column | 50MPa | Concrete Rectangular | 675 | 675 | 4556.3 | 3175 | 1.45 | 3539.11 | G300E | 84498391.67 | 663.01 | G300E | 0 | 0
2374 | Story9 | C24 | 50 MPa RC Column (67.5 cm x 67.5 cm) | Column | 50MPa | Concrete Rectangular | 675 | 675 | 4556.3 | 3175 | 1.45 | 3539.11 | G300E | 16262350 | 127.6 | G300E | 0 | 0
2375 | Story9 | C25 | 50 MPa RC Column (67.5 cm x 67.5 cm) | Column | 50MPa | Concrete Rectangular | 675 | 675 | 4556.3 | 3175 | 1.45 | 3539.11 | G300E | 16221075 | 127.28 | G300E | 0 | 0
2376 | Story9 | C26 | 50 MPa RC Column (67.5 cm x 67.5 cm) | Column | 50MPa | Concrete Rectangular | 675 | 675 | 4556.3 | 3175 | 1.45 | 3539.11 | G300E | 84535433.33 | 663.3 | G300E | 0 | 0
2377 | Story9 | C27 | 50 MPa RC Column (67.5 cm x 67.5 cm) | Column | 50MPa | Concrete Rectangular | 675 | 675 | 4556.3 | 3175 | 1.45 | 3539.11 | G300E | 83142666.67 | 652.37 | G300E | 0 | 0
2378 | Story9 | C3 | 50 MPa RC Column (67.5 cm x 67.5 cm) | Column | 50MPa | Concrete Rectangular | 675 | 675 | 4556.3 | 3175 | 1.45 | 3539.11 | G300E | 14542860.71 | 114.11 | G300E | 0 | 0
2379 | Story9 | C30 | 50 MPa RC Column (67.5 cm x 67.5 cm) | Column | 50MPa | Concrete Rectangular | 675 | 675 | 4556.3 | 3175 | 1.45 | 3539.11 | G300E | 83248500 | 653.2 | G300E | 0 | 0
2380 | Story9 | C31 | 50 MPa RC Column (67.5 cm x 67.5 cm) | Column | 50MPa | Concrete Rectangular | 675 | 675 | 4556.3 | 3175 | 1.45 | 3539.11 | G300E | 84406316.67 | 662.28 | G300E | 0 | 0
2381 | Story9 | C32 | 50 MPa RC Column (67.5 cm x 67.5 cm) | Column | 50MPa | Concrete Rectangular | 675 | 675 | 4556.3 | 3175 | 1.45 | 3539.11 | G300E | 16247533.33 | 127.48 | G300E | 0 | 0
2382 | Story9 | C33 | 50 MPa RC Column (67.5 cm x 67.5 cm) | Column | 50MPa | Concrete Rectangular | 675 | 675 | 4556.3 | 3175 | 1.45 | 3539.11 | G300E | 14465300 | 113.5 | G300E | 0 | 0
2383 | Story9 | C34 | 50 MPa RC Column (67.5 cm x 67.5 cm) | Column | 50MPa | Concrete Rectangular | 675 | 675 | 4556.3 | 3175 | 1.45 | 3539.11 | G300E | 81939341.67 | 642.93 | G300E | 0 | 0
2384 | Story9 | C35 | 50 MPa RC Column (67.5 cm x 67.5 cm) | Column | 50MPa | Concrete Rectangular | 675 | 675 | 4556.3 | 3175 | 1.45 | 3539.11 | G300E | 105697866.67 | 829.34 | G300E | 0 | 0
2385 | Story9 | C36 | 50 MPa RC Column (67.5 cm x 67.5 cm) | Column | 50MPa | Concrete Rectangular | 675 | 675 | 4556.3 | 3175 | 1.45 | 3539.11 | G300E | 102259341.67 | 802.36 | G300E | 0 | 0
2386 | Story9 | C37 | 50 MPa RC Column (67.5 cm x 67.5 cm) | Column | 50MPa | Concrete Rectangular | 675 | 675 | 4556.3 | 3175 | 1.45 | 3539.11 | G300E | 102209600 | 801.97 | G300E | 0 | 0
2387 | Story9 | C38 | 50 MPa RC Column (67.5 cm x 67.5 cm) | Column | 50MPa | Concrete Rectangular | 675 | 675 | 4556.3 | 3175 | 1.45 | 3539.11 | G300E | 105481966.67 | 827.65 | G300E | 0 | 0
2388 | Story9 | C39 | 50 MPa RC Column (67.5 cm x 67.5 cm) | Column | 50MPa | Concrete Rectangular | 675 | 675 | 4556.3 | 3175 | 1.45 | 3539.11 | G300E | 81598558.33 | 640.25 | G300E | 0 | 0
2389 | Story9 | C4 | 50 MPa RC Column (67.5 cm x 67.5 cm) | Column | 50MPa | Concrete Rectangular | 675 | 675 | 4556.3 | 3175 | 1.45 | 3539.11 | G300E | 15252700 | 119.68 | G300E | 0 | 0
2390 | Story9 | C40 | 50 MPa RC Column (67.5 cm x 67.5 cm) | Column | 50MPa | Concrete Rectangular | 675 | 675 | 4556.3 | 3175 | 1.45 | 3539.11 | G300E | 14465300 | 113.5 | G300E | 0 | 0
2391 | Story9 | C41 | 50 MPa RC Column (67.5 cm x 67.5 cm) | Column | 50MPa | Concrete Rectangular | 675 | 675 | 4556.3 | 3175 | 1.45 | 3539.11 | G300E | 17586325 | 137.99 | G300E | 0 | 0
2392 | Story9 | C42 | 50 MPa RC Column (67.5 cm x 67.5 cm) | Column | 50MPa | Concrete Rectangular | 675 | 675 | 4556.3 | 3175 | 1.45 | 3539.11 | G300E | 14465300 | 113.5 | G300E | 0 | 0
2393 | Story9 | C43 | 50 MPa RC Column (67.5 cm x 67.5 cm) | Column | 50MPa | Concrete Rectangular | 675 | 675 | 4556.3 | 3175 | 1.45 | 3539.11 | G300E | 14545128.57 | 114.13 | G300E | 0 | 0
2394 | Story9 | C44 | 50 MPa RC Column (67.5 cm x 67.5 cm) | Column | 50MPa | Concrete Rectangular | 675 | 675 | 4556.3 | 3175 | 1.45 | 3539.11 | G300E | 15259050 | 119.73 | G300E | 0 | 0
2395 | Story9 | C45 | 50 MPa RC Column (67.5 cm x 67.5 cm) | Column | 50MPa | Concrete Rectangular | 675 | 675 | 4556.3 | 3175 | 1.45 | 3539.11 | G300E | 15286566.67 | 119.94 | G300E | 0 | 0
2396 | Story9 | C46 | 50 MPa RC Column (67.5 cm x 67.5 cm) | Column | 50MPa | Concrete Rectangular | 675 | 675 | 4556.3 | 3175 | 1.45 | 3539.11 | G300E | 14548303.57 | 114.15 | G300E | 0 | 0
2397 | Story9 | C47 | 50 MPa RC Column (67.5 cm x 67.5 cm) | Column | 50MPa | Concrete Rectangular | 675 | 675 | 4556.3 | 3175 | 1.45 | 3539.11 | G300E | 14465300 | 113.5 | G300E | 0 | 0
2398 | Story9 | C48 | 50 MPa RC Column (67.5 cm x 67.5 cm) | Column | 50MPa | Concrete Rectangular | 675 | 675 | 4556.3 | 3175 | 1.45 | 3539.11 | G300E | 17649825 | 138.49 | G300E | 0 | 0
2399 | Story9 | C5 | 50 MPa RC Column (67.5 cm x 67.5 cm) | Column | 50MPa | Concrete Rectangular | 675 | 675 | 4556.3 | 3175 | 1.45 | 3539.11 | G300E | 15242116.67 | 119.6 | G300E | 0 | 0
2400 | Story9 | C6 | 50 MPa RC Column (67.5 cm x 67.5 cm) | Column | 50MPa | Concrete Rectangular | 675 | 675 | 4556.3 | 3175 | 1.45 | 3539.11 | G300E | 14543314.29 | 114.11 | G300E | 0 | 0
2401 | Story9 | C7 | 50 MPa RC Column (67.5 cm x 67.5 cm) | Column | 50MPa | Concrete Rectangular | 675 | 675 | 4556.3 | 3175 | 1.45 | 3539.11 | G300E | 14465300 | 113.5 | G300E | 0 | 0
2402 | Story9 | C8 | 50 MPa RC Column (67.5 cm x 67.5 cm) | Column | 50MPa | Concrete Rectangular | 675 | 675 | 4556.3 | 3175 | 1.45 | 3539.11 | G300E | 17595850 | 138.06 | G300E | 0 | 0
2403 | Story9 | C9 | 50 MPa RC Column (67.5 cm x 67.5 cm) | Column | 50MPa | Concrete Rectangular | 675 | 675 | 4556.3 | 3175 | 1.45 | 3539.11 | G300E | 14465300 | 113.5 | G300E | 0 | 0

## Walls
| Story | Label | Section | Structural_Element_Type | Material | Width_(mm) | Depth_(mm) | Area_(cm^2) | Length_(mm) | Volume_(m^3) | Mass_(kg) | Long._Rebar_Material | Long._Rebar_Volume_(mm^3) | Long._Rebar_Mass_(kg) | Tran._Rebar_Material | Tran._Rebar_Volume_(mm^3) | Tran._Rebar_Mass_(kg)
0 | Story1 | P1 | RC Wall - 250 mm | Wall | 50MPa | 4800 | 250 | 12000 | 3500 | 4.2 | 10275.23 | G300E | 96600000 | 757.96 | G300E | 10500000 | 82.39
1 | Story1 | P2 | RC Wall - 250 mm | Wall | 50MPa | 4800 | 250 | 12000 | 3500 | 4.2 | 10275.23 | G300E | 96600000 | 757.96 | G300E | 10500000 | 82.39
2 | Story1 | P3 | RC Wall - 250 mm | Wall | 50MPa | 7200 | 250 | 18000 | 3500 | 6.3 | 15412.84 | G300E | 145215000 | 1139.41 | G300E | 15750000 | 123.58
3 | Story1 | P4 | RC Wall - 250 mm | Wall | 50MPa | 7200 | 250 | 18000 | 3500 | 6.3 | 15412.84 | G300E | 145215000 | 1139.41 | G300E | 15750000 | 123.58
4 | Story10 | P1 | RC Wall - 200 mm | Wall | 50MPa | 4800 | 200 | 9600 | 3500 | 3.36 | 8220.18 | G300E | 105168000 | 825.19 | G300E | 8400000 | 65.91
5 | Story10 | P2 | RC Wall - 200 mm | Wall | 50MPa | 4800 | 200 | 9600 | 3500 | 3.36 | 8220.18 | G300E | 105000000 | 823.87 | G300E | 8400000 | 65.91
6 | Story10 | P3 | RC Wall - 200 mm | Wall | 50MPa | 7200 | 200 | 14400 | 3500 | 5.04 | 12330.28 | G300E | 158256000 | 1241.74 | G300E | 12600000 | 98.86
7 | Story10 | P4 | RC Wall - 200 mm | Wall | 50MPa | 7200 | 200 | 14400 | 3500 | 5.04 | 12330.28 | G300E | 158256000 | 1241.74 | G300E | 12600000 | 98.86
8 | Story11 | P1 | RC Wall - 200 mm | Wall | 50MPa | 4800 | 200 | 9600 | 3500 | 3.36 | 8220.18 | G300E | 96768000 | 759.28 | G300E | 8400000 | 65.91
9 | Story11 | P2 | RC Wall - 200 mm | Wall | 50MPa | 4800 | 200 | 9600 | 3500 | 3.36 | 8220.18 | G300E | 96768000 | 759.28 | G300E | 8400000 | 65.91
10 | Story11 | P3 | RC Wall - 200 mm | Wall | 50MPa | 7200 | 200 | 14400 | 3500 | 5.04 | 12330.28 | G300E | 145908000 | 1144.85 | G300E | 12600000 | 98.86
11 | Story11 | P4 | RC Wall - 200 mm | Wall | 50MPa | 7200 | 200 | 14400 | 3500 | 5.04 | 12330.28 | G300E | 145908000 | 1144.85 | G300E | 12600000 | 98.86
12 | Story12 | P1 | RC Wall - 200 mm | Wall | 50MPa | 4800 | 200 | 9600 | 3500 | 3.36 | 8220.18 | G300E | 87864000 | 689.41 | G300E | 8400000 | 65.91
13 | Story12 | P2 | RC Wall - 200 mm | Wall | 50MPa | 4800 | 200 | 9600 | 3500 | 3.36 | 8220.18 | G300E | 88032000 | 690.73 | G300E | 8400000 | 65.91
14 | Story12 | P3 | RC Wall - 200 mm | Wall | 50MPa | 7200 | 200 | 14400 | 3500 | 5.04 | 12330.28 | G300E | 132804000 | 1042.03 | G300E | 12600000 | 98.86
15 | Story12 | P4 | RC Wall - 200 mm | Wall | 50MPa | 7200 | 200 | 14400 | 3500 | 5.04 | 12330.28 | G300E | 132804000 | 1042.03 | G300E | 12600000 | 98.86
16 | Story13 | P1 | RC Wall - 200 mm | Wall | 50MPa | 4800 | 200 | 9600 | 3500 | 3.36 | 8220.18 | G300E | 79128000 | 620.87 | G300E | 8400000 | 65.91
17 | Story13 | P2 | RC Wall - 200 mm | Wall | 50MPa | 4800 | 200 | 9600 | 3500 | 3.36 | 8220.18 | G300E | 140112000 | 1099.37 | G300E | 8400000 | 65.91
18 | Story13 | P3 | RC Wall - 200 mm | Wall | 50MPa | 7200 | 200 | 14400 | 3500 | 5.04 | 12330.28 | G300E | 119448000 | 937.23 | G300E | 12600000 | 98.86
19 | Story13 | P4 | RC Wall - 200 mm | Wall | 50MPa | 7200 | 200 | 14400 | 3500 | 5.04 | 12330.28 | G300E | 119448000 | 937.23 | G300E | 12600000 | 98.86
20 | Story14 | P1 | RC Wall - 200 mm | Wall | 50MPa | 4800 | 200 | 9600 | 3500 | 3.36 | 8220.18 | G300E | 70392000 | 552.32 | G300E | 8400000 | 65.91
21 | Story14 | P2 | RC Wall - 200 mm | Wall | 50MPa | 4800 | 200 | 9600 | 3500 | 3.36 | 8220.18 | G300E | 70392000 | 552.32 | G300E | 8400000 | 65.91
22 | Story14 | P3 | RC Wall - 200 mm | Wall | 50MPa | 7200 | 200 | 14400 | 3500 | 5.04 | 12330.28 | G300E | 106596000 | 836.39 | G300E | 12600000 | 98.86
23 | Story14 | P4 | RC Wall - 200 mm | Wall | 50MPa | 7200 | 200 | 14400 | 3500 | 5.04 | 12330.28 | G300E | 106344000 | 834.41 | G300E | 12600000 | 98.86
24 | Story15 | P1 | RC Wall - 200 mm | Wall | 50MPa | 4800 | 200 | 9600 | 3500 | 3.36 | 8220.18 | G300E | 61320000 | 481.14 | G300E | 8400000 | 65.91
25 | Story15 | P2 | RC Wall - 200 mm | Wall | 50MPa | 4800 | 200 | 9600 | 3500 | 3.36 | 8220.18 | G300E | 61152000 | 479.82 | G300E | 8400000 | 65.91
26 | Story15 | P3 | RC Wall - 200 mm | Wall | 50MPa | 7200 | 200 | 14400 | 3500 | 5.04 | 12330.28 | G300E | 92736000 | 727.64 | G300E | 12600000 | 98.86
27 | Story15 | P4 | RC Wall - 200 mm | Wall | 50MPa | 7200 | 200 | 14400 | 3500 | 5.04 | 12330.28 | G300E | 92736000 | 727.64 | G300E | 12600000 | 98.86
28 | Story16 | P1 | RC Wall - 200 mm | Wall | 50MPa | 4800 | 200 | 9600 | 3500 | 3.36 | 8220.18 | G300E | 52416000 | 411.28 | G300E | 8400000 | 65.91
29 | Story16 | P2 | RC Wall - 200 mm | Wall | 50MPa | 4800 | 200 | 9600 | 3500 | 3.36 | 8220.18 | G300E | 52416000 | 411.28 | G300E | 8400000 | 65.91
30 | Story16 | P3 | RC Wall - 200 mm | Wall | 50MPa | 7200 | 200 | 14400 | 3500 | 5.04 | 12330.28 | G300E | 79632000 | 624.82 | G300E | 12600000 | 98.86
31 | Story16 | P4 | RC Wall - 200 mm | Wall | 50MPa | 7200 | 200 | 14400 | 3500 | 5.04 | 12330.28 | G300E | 79632000 | 624.82 | G300E | 12600000 | 98.86
32 | Story17 | P1 | RC Wall - 200 mm | Wall | 50MPa | 4800 | 200 | 9600 | 3500 | 3.36 | 8220.18 | G300E | 43176000 | 338.77 | G300E | 8400000 | 65.91
33 | Story17 | P2 | RC Wall - 200 mm | Wall | 50MPa | 4800 | 200 | 9600 | 3500 | 3.36 | 8220.18 | G300E | 43176000 | 338.77 | G300E | 8400000 | 65.91
34 | Story17 | P3 | RC Wall - 200 mm | Wall | 50MPa | 7200 | 200 | 14400 | 3500 | 5.04 | 12330.28 | G300E | 65520000 | 514.09 | G300E | 12600000 | 98.86
35 | Story17 | P4 | RC Wall - 200 mm | Wall | 50MPa | 7200 | 200 | 14400 | 3500 | 5.04 | 12330.28 | G300E | 65520000 | 514.09 | G300E | 12600000 | 98.86
36 | Story18 | P1 | RC Wall - 200 mm | Wall | 50MPa | 4800 | 200 | 9600 | 3500 | 3.36 | 8220.18 | G300E | 33936000 | 266.27 | G300E | 8400000 | 65.91
37 | Story18 | P2 | RC Wall - 200 mm | Wall | 50MPa | 4800 | 200 | 9600 | 3500 | 3.36 | 8220.18 | G300E | 34104000 | 267.59 | G300E | 8400000 | 65.91
38 | Story18 | P3 | RC Wall - 200 mm | Wall | 50MPa | 7200 | 200 | 14400 | 3500 | 5.04 | 12330.28 | G300E | 51912000 | 407.32 | G300E | 12600000 | 98.86
39 | Story18 | P4 | RC Wall - 200 mm | Wall | 50MPa | 7200 | 200 | 14400 | 3500 | 5.04 | 12330.28 | G300E | 51912000 | 407.32 | G300E | 12600000 | 98.86
40 | Story19 | P1 | RC Wall - 200 mm | Wall | 50MPa | 4800 | 200 | 9600 | 3500 | 3.36 | 8220.18 | G300E | 24528000 | 192.46 | G300E | 8400000 | 65.91
41 | Story19 | P2 | RC Wall - 200 mm | Wall | 50MPa | 4800 | 200 | 9600 | 3500 | 3.36 | 8220.18 | G300E | 24528000 | 192.46 | G300E | 8400000 | 65.91
42 | Story19 | P3 | RC Wall - 200 mm | Wall | 50MPa | 7200 | 200 | 14400 | 3500 | 5.04 | 12330.28 | G300E | 38052000 | 298.57 | G300E | 12600000 | 98.86
43 | Story19 | P4 | RC Wall - 200 mm | Wall | 50MPa | 7200 | 200 | 14400 | 3500 | 5.04 | 12330.28 | G300E | 37800000 | 296.59 | G300E | 12600000 | 98.86
44 | Story2 | P1 | RC Wall - 250 mm | Wall | 50MPa | 4800 | 250 | 12000 | 3500 | 4.2 | 10275.23 | G300E | 88830000 | 696.99 | G300E | 10500000 | 82.39
45 | Story2 | P2 | RC Wall - 250 mm | Wall | 50MPa | 4800 | 250 | 12000 | 3500 | 4.2 | 10275.23 | G300E | 88830000 | 696.99 | G300E | 10500000 | 82.39
46 | Story2 | P3 | RC Wall - 250 mm | Wall | 50MPa | 7200 | 250 | 18000 | 3500 | 6.3 | 15412.84 | G300E | 133875000 | 1050.43 | G300E | 15750000 | 123.58
47 | Story2 | P4 | RC Wall - 250 mm | Wall | 50MPa | 7200 | 250 | 18000 | 3500 | 6.3 | 15412.84 | G300E | 133875000 | 1050.43 | G300E | 15750000 | 123.58
48 | Story20 | P1 | RC Wall - 200 mm | Wall | 50MPa | 4800 | 200 | 9600 | 3500 | 3.36 | 8220.18 | G300E | 15120000 | 118.64 | G300E | 8400000 | 65.91
49 | Story20 | P2 | RC Wall - 200 mm | Wall | 50MPa | 4800 | 200 | 9600 | 3500 | 3.36 | 8220.18 | G300E | 14952000 | 117.32 | G300E | 8400000 | 65.91
50 | Story20 | P3 | RC Wall - 200 mm | Wall | 50MPa | 7200 | 200 | 14400 | 3500 | 5.04 | 12330.28 | G300E | 23688000 | 185.86 | G300E | 12600000 | 98.86
51 | Story20 | P4 | RC Wall - 200 mm | Wall | 50MPa | 7200 | 200 | 14400 | 3500 | 5.04 | 12330.28 | G300E | 23688000 | 185.86 | G300E | 12600000 | 98.86
52 | Story21 | P1 | RC Wall - 150 mm | Wall | 50MPa | 4800 | 150 | 7200 | 3500 | 2.52 | 6165.14 | G300E | 89334000 | 700.95 | G300E | 6300000 | 49.43
53 | Story21 | P2 | RC Wall - 150 mm | Wall | 50MPa | 4800 | 150 | 7200 | 3500 | 2.52 | 6165.14 | G300E | 89334000 | 700.95 | G300E | 6300000 | 49.43
54 | Story21 | P3 | RC Wall - 150 mm | Wall | 50MPa | 7200 | 150 | 10800 | 3500 | 3.78 | 9247.71 | G300E | 134946000 | 1058.84 | G300E | 9450000 | 74.15
55 | Story21 | P4 | RC Wall - 150 mm | Wall | 50MPa | 7200 | 150 | 10800 | 3500 | 3.78 | 9247.71 | G300E | 134946000 | 1058.84 | G300E | 9450000 | 74.15
56 | Story22 | P1 | RC Wall - 150 mm | Wall | 50MPa | 4800 | 150 | 7200 | 3500 | 2.52 | 6165.14 | G300E | 79884000 | 626.8 | G300E | 6300000 | 49.43
57 | Story22 | P2 | RC Wall - 150 mm | Wall | 50MPa | 4800 | 150 | 7200 | 3500 | 2.52 | 6165.14 | G300E | 79884000 | 626.8 | G300E | 6300000 | 49.43
58 | Story22 | P3 | RC Wall - 150 mm | Wall | 50MPa | 7200 | 150 | 10800 | 3500 | 3.78 | 9247.71 | G300E | 120771000 | 947.61 | G300E | 9450000 | 74.15
59 | Story22 | P4 | RC Wall - 150 mm | Wall | 50MPa | 7200 | 150 | 10800 | 3500 | 3.78 | 9247.71 | G300E | 120771000 | 947.61 | G300E | 9450000 | 74.15
60 | Story23 | P1 | RC Wall - 150 mm | Wall | 50MPa | 4800 | 150 | 7200 | 3500 | 2.52 | 6165.14 | G300E | 70686000 | 554.63 | G300E | 6300000 | 49.43
61 | Story23 | P2 | RC Wall - 150 mm | Wall | 50MPa | 4800 | 150 | 7200 | 3500 | 2.52 | 6165.14 | G300E | 70686000 | 554.63 | G300E | 6300000 | 49.43
62 | Story23 | P3 | RC Wall - 150 mm | Wall | 50MPa | 7200 | 150 | 10800 | 3500 | 3.78 | 9247.71 | G300E | 107163000 | 840.84 | G300E | 9450000 | 74.15
63 | Story23 | P4 | RC Wall - 150 mm | Wall | 50MPa | 7200 | 150 | 10800 | 3500 | 3.78 | 9247.71 | G300E | 107163000 | 840.84 | G300E | 9450000 | 74.15
64 | Story24 | P1 | RC Wall - 150 mm | Wall | 50MPa | 4800 | 150 | 7200 | 3500 | 2.52 | 6165.14 | G300E | 61236000 | 480.48 | G300E | 6300000 | 49.43
65 | Story24 | P2 | RC Wall - 150 mm | Wall | 50MPa | 4800 | 150 | 7200 | 3500 | 2.52 | 6165.14 | G300E | 61236000 | 480.48 | G300E | 6300000 | 49.43
66 | Story24 | P3 | RC Wall - 150 mm | Wall | 50MPa | 7200 | 150 | 10800 | 3500 | 3.78 | 9247.71 | G300E | 92799000 | 728.14 | G300E | 9450000 | 74.15
67 | Story24 | P4 | RC Wall - 150 mm | Wall | 50MPa | 7200 | 150 | 10800 | 3500 | 3.78 | 9247.71 | G300E | 92610000 | 726.65 | G300E | 9450000 | 74.15
68 | Story25 | P1 | RC Wall - 150 mm | Wall | 50MPa | 4800 | 150 | 7200 | 3500 | 2.52 | 6165.14 | G300E | 51912000 | 407.32 | G300E | 6300000 | 49.43
69 | Story25 | P2 | RC Wall - 150 mm | Wall | 50MPa | 4800 | 150 | 7200 | 3500 | 2.52 | 6165.14 | G300E | 51912000 | 407.32 | G300E | 6300000 | 49.43
70 | Story25 | P3 | RC Wall - 150 mm | Wall | 50MPa | 7200 | 150 | 10800 | 3500 | 3.78 | 9247.71 | G300E | 79002000 | 619.88 | G300E | 9450000 | 74.15
71 | Story25 | P4 | RC Wall - 150 mm | Wall | 50MPa | 7200 | 150 | 10800 | 3500 | 3.78 | 9247.71 | G300E | 78813000 | 618.4 | G300E | 9450000 | 74.15
72 | Story26 | P1 | RC Wall - 150 mm | Wall | 50MPa | 4800 | 150 | 7200 | 3500 | 2.52 | 6165.14 | G300E | 42462000 | 333.17 | G300E | 6300000 | 49.43
73 | Story26 | P2 | RC Wall - 150 mm | Wall | 50MPa | 4800 | 150 | 7200 | 3500 | 2.52 | 6165.14 | G300E | 42462000 | 333.17 | G300E | 6300000 | 49.43
74 | Story26 | P3 | RC Wall - 150 mm | Wall | 50MPa | 7200 | 150 | 10800 | 3500 | 3.78 | 9247.71 | G300E | 64638000 | 507.17 | G300E | 9450000 | 74.15
75 | Story26 | P4 | RC Wall - 150 mm | Wall | 50MPa | 7200 | 150 | 10800 | 3500 | 3.78 | 9247.71 | G300E | 64638000 | 507.17 | G300E | 9450000 | 74.15
76 | Story27 | P1 | RC Wall - 150 mm | Wall | 50MPa | 4800 | 150 | 7200 | 3500 | 2.52 | 6165.14 | G300E | 32760000 | 257.05 | G300E | 6300000 | 49.43
77 | Story27 | P2 | RC Wall - 150 mm | Wall | 50MPa | 4800 | 150 | 7200 | 3500 | 2.52 | 6165.14 | G300E | 32760000 | 257.05 | G300E | 6300000 | 49.43
78 | Story27 | P3 | RC Wall - 150 mm | Wall | 50MPa | 7200 | 150 | 10800 | 3500 | 3.78 | 9247.71 | G300E | 50274000 | 394.47 | G300E | 9450000 | 74.15
79 | Story27 | P4 | RC Wall - 150 mm | Wall | 50MPa | 7200 | 150 | 10800 | 3500 | 3.78 | 9247.71 | G300E | 50274000 | 394.47 | G300E | 9450000 | 74.15
80 | Story28 | P1 | RC Wall - 150 mm | Wall | 50MPa | 4800 | 150 | 7200 | 3500 | 2.52 | 6165.14 | G300E | 23058000 | 180.92 | G300E | 6300000 | 49.43
81 | Story28 | P2 | RC Wall - 150 mm | Wall | 50MPa | 4800 | 150 | 7200 | 3500 | 2.52 | 6165.14 | G300E | 23058000 | 180.92 | G300E | 6300000 | 49.43
82 | Story28 | P3 | RC Wall - 150 mm | Wall | 50MPa | 7200 | 150 | 10800 | 3500 | 3.78 | 9247.71 | G300E | 35721000 | 280.28 | G300E | 9450000 | 74.15
83 | Story28 | P4 | RC Wall - 150 mm | Wall | 50MPa | 7200 | 150 | 10800 | 3500 | 3.78 | 9247.71 | G300E | 35721000 | 280.28 | G300E | 9450000 | 74.15
84 | Story29 | P1 | RC Wall - 150 mm | Wall | 50MPa | 4800 | 150 | 7200 | 3500 | 2.52 | 6165.14 | G300E | 13104000 | 102.82 | G300E | 6300000 | 49.43
85 | Story29 | P2 | RC Wall - 150 mm | Wall | 50MPa | 4800 | 150 | 7200 | 3500 | 2.52 | 6165.14 | G300E | 13230000 | 103.81 | G300E | 6300000 | 49.43
86 | Story29 | P3 | RC Wall - 150 mm | Wall | 50MPa | 7200 | 150 | 10800 | 3500 | 3.78 | 9247.71 | G300E | 20979000 | 164.61 | G300E | 9450000 | 74.15
87 | Story29 | P4 | RC Wall - 150 mm | Wall | 50MPa | 7200 | 150 | 10800 | 3500 | 3.78 | 9247.71 | G300E | 20790000 | 163.13 | G300E | 9450000 | 74.15
88 | Story3 | P1 | RC Wall - 250 mm | Wall | 50MPa | 4800 | 250 | 12000 | 3500 | 4.2 | 10275.23 | G300E | 80220000 | 629.44 | G300E | 10500000 | 82.39
89 | Story3 | P2 | RC Wall - 250 mm | Wall | 50MPa | 4800 | 250 | 12000 | 3500 | 4.2 | 10275.23 | G300E | 80430000 | 631.08 | G300E | 10500000 | 82.39
90 | Story3 | P3 | RC Wall - 250 mm | Wall | 50MPa | 7200 | 250 | 18000 | 3500 | 6.3 | 15412.84 | G300E | 120960000 | 949.1 | G300E | 15750000 | 123.58
91 | Story3 | P4 | RC Wall - 250 mm | Wall | 50MPa | 7200 | 250 | 18000 | 3500 | 6.3 | 15412.84 | G300E | 120960000 | 949.1 | G300E | 15750000 | 123.58
92 | Story30 | P1 | RC Wall - 150 mm | Wall | 50MPa | 4800 | 150 | 7200 | 3500 | 2.52 | 6165.14 | G300E | 6300000 | 49.43 | G300E | 6300000 | 49.43
93 | Story30 | P2 | RC Wall - 150 mm | Wall | 50MPa | 4800 | 150 | 7200 | 3500 | 2.52 | 6165.14 | G300E | 6300000 | 49.43 | G300E | 6300000 | 49.43
94 | Story30 | P3 | RC Wall - 150 mm | Wall | 50MPa | 7200 | 150 | 10800 | 3500 | 3.78 | 9247.71 | G300E | 9450000 | 74.15 | G300E | 9450000 | 74.15
95 | Story30 | P4 | RC Wall - 150 mm | Wall | 50MPa | 7200 | 150 | 10800 | 3500 | 3.78 | 9247.71 | G300E | 9450000 | 74.15 | G300E | 9450000 | 74.15
96 | Story31 | P1 | RC Wall - 150 mm | Wall | 50MPa | 4800 | 150 | 7200 | 3500 | 2.52 | 6165.14 | G300E | 6300000 | 49.43 | G300E | 6300000 | 49.43
97 | Story31 | P2 | RC Wall - 150 mm | Wall | 50MPa | 4800 | 150 | 7200 | 3500 | 2.52 | 6165.14 | G300E | 6300000 | 49.43 | G300E | 6300000 | 49.43
98 | Story31 | P3 | RC Wall - 150 mm | Wall | 50MPa | 7200 | 150 | 10800 | 3500 | 3.78 | 9247.71 | G300E | 9450000 | 74.15 | G300E | 9450000 | 74.15
99 | Story31 | P4 | RC Wall - 150 mm | Wall | 50MPa | 7200 | 150 | 10800 | 3500 | 3.78 | 9247.71 | G300E | 9450000 | 74.15 | G300E | 9450000 | 74.15
100 | Story32 | P1 | RC Wall - 150 mm | Wall | 50MPa | 4800 | 150 | 7200 | 3500 | 2.52 | 6165.14 | G300E | 6300000 | 49.43 | G300E | 6300000 | 49.43
101 | Story32 | P2 | RC Wall - 150 mm | Wall | 50MPa | 4800 | 150 | 7200 | 3500 | 2.52 | 6165.14 | G300E | 6300000 | 49.43 | G300E | 6300000 | 49.43
102 | Story32 | P3 | RC Wall - 150 mm | Wall | 50MPa | 7200 | 150 | 10800 | 3500 | 3.78 | 9247.71 | G300E | 9450000 | 74.15 | G300E | 9450000 | 74.15
103 | Story32 | P4 | RC Wall - 150 mm | Wall | 50MPa | 7200 | 150 | 10800 | 3500 | 3.78 | 9247.71 | G300E | 9450000 | 74.15 | G300E | 9450000 | 74.15
104 | Story33 | P1 | RC Wall - 150 mm | Wall | 50MPa | 4800 | 150 | 7200 | 3500 | 2.52 | 6165.14 | G300E | 6300000 | 49.43 | G300E | 6300000 | 49.43
105 | Story33 | P2 | RC Wall - 150 mm | Wall | 50MPa | 4800 | 150 | 7200 | 3500 | 2.52 | 6165.14 | G300E | 6300000 | 49.43 | G300E | 6300000 | 49.43
106 | Story33 | P3 | RC Wall - 150 mm | Wall | 50MPa | 7200 | 150 | 10800 | 3500 | 3.78 | 9247.71 | G300E | 9450000 | 74.15 | G300E | 9450000 | 74.15
107 | Story33 | P4 | RC Wall - 150 mm | Wall | 50MPa | 7200 | 150 | 10800 | 3500 | 3.78 | 9247.71 | G300E | 9450000 | 74.15 | G300E | 9450000 | 74.15
108 | Story34 | P1 | RC Wall - 150 mm | Wall | 50MPa | 4800 | 150 | 7200 | 3500 | 2.52 | 6165.14 | G300E | 6300000 | 49.43 | G300E | 6300000 | 49.43
109 | Story34 | P2 | RC Wall - 150 mm | Wall | 50MPa | 4800 | 150 | 7200 | 3500 | 2.52 | 6165.14 | G300E | 6300000 | 49.43 | G300E | 6300000 | 49.43
110 | Story34 | P3 | RC Wall - 150 mm | Wall | 50MPa | 7200 | 150 | 10800 | 3500 | 3.78 | 9247.71 | G300E | 9450000 | 74.15 | G300E | 9450000 | 74.15
111 | Story34 | P4 | RC Wall - 150 mm | Wall | 50MPa | 7200 | 150 | 10800 | 3500 | 3.78 | 9247.71 | G300E | 9450000 | 74.15 | G300E | 9450000 | 74.15
112 | Story35 | P1 | RC Wall - 150 mm | Wall | 50MPa | 4800 | 150 | 7200 | 3500 | 2.52 | 6165.14 | G300E | 6300000 | 49.43 | G300E | 6300000 | 49.43
113 | Story35 | P2 | RC Wall - 150 mm | Wall | 50MPa | 4800 | 150 | 7200 | 3500 | 2.52 | 6165.14 | G300E | 6300000 | 49.43 | G300E | 6300000 | 49.43
114 | Story35 | P3 | RC Wall - 150 mm | Wall | 50MPa | 7200 | 150 | 10800 | 3500 | 3.78 | 9247.71 | G300E | 9450000 | 74.15 | G300E | 9450000 | 74.15
115 | Story35 | P4 | RC Wall - 150 mm | Wall | 50MPa | 7200 | 150 | 10800 | 3500 | 3.78 | 9247.71 | G300E | 9450000 | 74.15 | G300E | 9450000 | 74.15
116 | Story36 | P1 | RC Wall - 150 mm | Wall | 50MPa | 4800 | 150 | 7200 | 3500 | 2.52 | 6165.14 | G300E | 6300000 | 49.43 | G300E | 6300000 | 49.43
117 | Story36 | P2 | RC Wall - 150 mm | Wall | 50MPa | 4800 | 150 | 7200 | 3500 | 2.52 | 6165.14 | G300E | 6300000 | 49.43 | G300E | 6300000 | 49.43
118 | Story36 | P3 | RC Wall - 150 mm | Wall | 50MPa | 7200 | 150 | 10800 | 3500 | 3.78 | 9247.71 | G300E | 9450000 | 74.15 | G300E | 9450000 | 74.15
119 | Story36 | P4 | RC Wall - 150 mm | Wall | 50MPa | 7200 | 150 | 10800 | 3500 | 3.78 | 9247.71 | G300E | 9450000 | 74.15 | G300E | 9450000 | 74.15
120 | Story37 | P1 | RC Wall - 150 mm | Wall | 50MPa | 4800 | 150 | 7200 | 3500 | 2.52 | 6165.14 | G300E | 6300000 | 49.43 | G300E | 6300000 | 49.43
121 | Story37 | P2 | RC Wall - 150 mm | Wall | 50MPa | 4800 | 150 | 7200 | 3500 | 2.52 | 6165.14 | G300E | 6300000 | 49.43 | G300E | 6300000 | 49.43
122 | Story37 | P3 | RC Wall - 150 mm | Wall | 50MPa | 7200 | 150 | 10800 | 3500 | 3.78 | 9247.71 | G300E | 9450000 | 74.15 | G300E | 9450000 | 74.15
123 | Story37 | P4 | RC Wall - 150 mm | Wall | 50MPa | 7200 | 150 | 10800 | 3500 | 3.78 | 9247.71 | G300E | 9450000 | 74.15 | G300E | 9450000 | 74.15
124 | Story38 | P1 | RC Wall - 150 mm | Wall | 50MPa | 4800 | 150 | 7200 | 3500 | 2.52 | 6165.14 | G300E | 6300000 | 49.43 | G300E | 6300000 | 49.43
125 | Story38 | P2 | RC Wall - 150 mm | Wall | 50MPa | 4800 | 150 | 7200 | 3500 | 2.52 | 6165.14 | G300E | 6300000 | 49.43 | G300E | 6300000 | 49.43
126 | Story38 | P3 | RC Wall - 150 mm | Wall | 50MPa | 7200 | 150 | 10800 | 3500 | 3.78 | 9247.71 | G300E | 9450000 | 74.15 | G300E | 9450000 | 74.15
127 | Story38 | P4 | RC Wall - 150 mm | Wall | 50MPa | 7200 | 150 | 10800 | 3500 | 3.78 | 9247.71 | G300E | 9450000 | 74.15 | G300E | 9450000 | 74.15
128 | Story39 | P1 | RC Wall - 150 mm | Wall | 50MPa | 4800 | 150 | 7200 | 3500 | 2.52 | 6165.14 | G300E | 6300000 | 49.43 | G300E | 6300000 | 49.43
129 | Story39 | P2 | RC Wall - 150 mm | Wall | 50MPa | 4800 | 150 | 7200 | 3500 | 2.52 | 6165.14 | G300E | 6300000 | 49.43 | G300E | 6300000 | 49.43
130 | Story39 | P3 | RC Wall - 150 mm | Wall | 50MPa | 7200 | 150 | 10800 | 3500 | 3.78 | 9247.71 | G300E | 9450000 | 74.15 | G300E | 9450000 | 74.15
131 | Story39 | P4 | RC Wall - 150 mm | Wall | 50MPa | 7200 | 150 | 10800 | 3500 | 3.78 | 9247.71 | G300E | 9450000 | 74.15 | G300E | 9450000 | 74.15
132 | Story4 | P1 | RC Wall - 250 mm | Wall | 50MPa | 4800 | 250 | 12000 | 3500 | 4.2 | 10275.23 | G300E | 72240000 | 566.82 | G300E | 10500000 | 82.39
133 | Story4 | P2 | RC Wall - 250 mm | Wall | 50MPa | 4800 | 250 | 12000 | 3500 | 4.2 | 10275.23 | G300E | 72240000 | 566.82 | G300E | 10500000 | 82.39
134 | Story4 | P3 | RC Wall - 250 mm | Wall | 50MPa | 7200 | 250 | 18000 | 3500 | 6.3 | 15412.84 | G300E | 108675000 | 852.7 | G300E | 15750000 | 123.58
135 | Story4 | P4 | RC Wall - 250 mm | Wall | 50MPa | 7200 | 250 | 18000 | 3500 | 6.3 | 15412.84 | G300E | 108675000 | 852.7 | G300E | 15750000 | 123.58
136 | Story40 | P1 | RC Wall - 150 mm | Wall | 50MPa | 4800 | 150 | 7200 | 3500 | 2.52 | 6165.14 | G300E | 6300000 | 49.43 | G300E | 6300000 | 49.43
137 | Story40 | P2 | RC Wall - 150 mm | Wall | 50MPa | 4800 | 150 | 7200 | 3500 | 2.52 | 6165.14 | G300E | 6300000 | 49.43 | G300E | 6300000 | 49.43
138 | Story40 | P3 | RC Wall - 150 mm | Wall | 50MPa | 7200 | 150 | 10800 | 3500 | 3.78 | 9247.71 | G300E | 9450000 | 74.15 | G300E | 9450000 | 74.15
139 | Story40 | P4 | RC Wall - 150 mm | Wall | 50MPa | 7200 | 150 | 10800 | 3500 | 3.78 | 9247.71 | G300E | 9450000 | 74.15 | G300E | 9450000 | 74.15
140 | Story41 | P1 | RC Wall - 150 mm | Wall | 50MPa | 4800 | 150 | 7200 | 3500 | 2.52 | 6165.14 | G300E | 6300000 | 49.43 | G300E | 6300000 | 49.43
141 | Story41 | P2 | RC Wall - 150 mm | Wall | 50MPa | 4800 | 150 | 7200 | 3500 | 2.52 | 6165.14 | G300E | 6300000 | 49.43 | G300E | 6300000 | 49.43
142 | Story41 | P3 | RC Wall - 150 mm | Wall | 50MPa | 7200 | 150 | 10800 | 3500 | 3.78 | 9247.71 | G300E | 9450000 | 74.15 | G300E | 9450000 | 74.15
143 | Story41 | P4 | RC Wall - 150 mm | Wall | 50MPa | 7200 | 150 | 10800 | 3500 | 3.78 | 9247.71 | G300E | 9450000 | 74.15 | G300E | 9450000 | 74.15
144 | Story42 | P1 | RC Wall - 150 mm | Wall | 50MPa | 4800 | 150 | 7200 | 3500 | 2.52 | 6165.14 | G300E | 6300000 | 49.43 | G300E | 6300000 | 49.43
145 | Story42 | P2 | RC Wall - 150 mm | Wall | 50MPa | 4800 | 150 | 7200 | 3500 | 2.52 | 6165.14 | G300E | 6300000 | 49.43 | G300E | 6300000 | 49.43
146 | Story42 | P3 | RC Wall - 150 mm | Wall | 50MPa | 7200 | 150 | 10800 | 3500 | 3.78 | 9247.71 | G300E | 9450000 | 74.15 | G300E | 9450000 | 74.15
147 | Story42 | P4 | RC Wall - 150 mm | Wall | 50MPa | 7200 | 150 | 10800 | 3500 | 3.78 | 9247.71 | G300E | 9450000 | 74.15 | G300E | 9450000 | 74.15
148 | Story43 | P1 | RC Wall - 150 mm | Wall | 50MPa | 4800 | 150 | 7200 | 3500 | 2.52 | 6165.14 | G300E | 6300000 | 49.43 | G300E | 6300000 | 49.43
149 | Story43 | P2 | RC Wall - 150 mm | Wall | 50MPa | 4800 | 150 | 7200 | 3500 | 2.52 | 6165.14 | G300E | 6300000 | 49.43 | G300E | 6300000 | 49.43
150 | Story43 | P3 | RC Wall - 150 mm | Wall | 50MPa | 7200 | 150 | 10800 | 3500 | 3.78 | 9247.71 | G300E | 9450000 | 74.15 | G300E | 9450000 | 74.15
151 | Story43 | P4 | RC Wall - 150 mm | Wall | 50MPa | 7200 | 150 | 10800 | 3500 | 3.78 | 9247.71 | G300E | 9450000 | 74.15 | G300E | 9450000 | 74.15
152 | Story44 | P1 | RC Wall - 150 mm | Wall | 50MPa | 4800 | 150 | 7200 | 3500 | 2.52 | 6165.14 | G300E | 6300000 | 49.43 | G300E | 6300000 | 49.43
153 | Story44 | P2 | RC Wall - 150 mm | Wall | 50MPa | 4800 | 150 | 7200 | 3500 | 2.52 | 6165.14 | G300E | 6300000 | 49.43 | G300E | 6300000 | 49.43
154 | Story44 | P3 | RC Wall - 150 mm | Wall | 50MPa | 7200 | 150 | 10800 | 3500 | 3.78 | 9247.71 | G300E | 9450000 | 74.15 | G300E | 9450000 | 74.15
155 | Story44 | P4 | RC Wall - 150 mm | Wall | 50MPa | 7200 | 150 | 10800 | 3500 | 3.78 | 9247.71 | G300E | 9450000 | 74.15 | G300E | 9450000 | 74.15
156 | Story45 | P1 | RC Wall - 150 mm | Wall | 50MPa | 4800 | 150 | 7200 | 3500 | 2.52 | 6165.14 | G300E | 6300000 | 49.43 | G300E | 6300000 | 49.43
157 | Story45 | P2 | RC Wall - 150 mm | Wall | 50MPa | 4800 | 150 | 7200 | 3500 | 2.52 | 6165.14 | G300E | 6300000 | 49.43 | G300E | 6300000 | 49.43
158 | Story45 | P3 | RC Wall - 150 mm | Wall | 50MPa | 7200 | 150 | 10800 | 3500 | 3.78 | 9247.71 | G300E | 9450000 | 74.15 | G300E | 9450000 | 74.15
159 | Story45 | P4 | RC Wall - 150 mm | Wall | 50MPa | 7200 | 150 | 10800 | 3500 | 3.78 | 9247.71 | G300E | 9450000 | 74.15 | G300E | 9450000 | 74.15
160 | Story46 | P1 | RC Wall - 150 mm | Wall | 50MPa | 4800 | 150 | 7200 | 3500 | 2.52 | 6165.14 | G300E | 6300000 | 49.43 | G300E | 6300000 | 49.43
161 | Story46 | P2 | RC Wall - 150 mm | Wall | 50MPa | 4800 | 150 | 7200 | 3500 | 2.52 | 6165.14 | G300E | 6300000 | 49.43 | G300E | 6300000 | 49.43
162 | Story46 | P3 | RC Wall - 150 mm | Wall | 50MPa | 7200 | 150 | 10800 | 3500 | 3.78 | 9247.71 | G300E | 9450000 | 74.15 | G300E | 9450000 | 74.15
163 | Story46 | P4 | RC Wall - 150 mm | Wall | 50MPa | 7200 | 150 | 10800 | 3500 | 3.78 | 9247.71 | G300E | 9450000 | 74.15 | G300E | 9450000 | 74.15
164 | Story47 | P1 | RC Wall - 150 mm | Wall | 50MPa | 4800 | 150 | 7200 | 3500 | 2.52 | 6165.14 | G300E | 6300000 | 49.43 | G300E | 6300000 | 49.43
165 | Story47 | P2 | RC Wall - 150 mm | Wall | 50MPa | 4800 | 150 | 7200 | 3500 | 2.52 | 6165.14 | G300E | 6300000 | 49.43 | G300E | 6300000 | 49.43
166 | Story47 | P3 | RC Wall - 150 mm | Wall | 50MPa | 7200 | 150 | 10800 | 3500 | 3.78 | 9247.71 | G300E | 9450000 | 74.15 | G300E | 9450000 | 74.15
167 | Story47 | P4 | RC Wall - 150 mm | Wall | 50MPa | 7200 | 150 | 10800 | 3500 | 3.78 | 9247.71 | G300E | 9450000 | 74.15 | G300E | 9450000 | 74.15
168 | Story48 | P1 | RC Wall - 150 mm | Wall | 50MPa | 4800 | 150 | 7200 | 3500 | 2.52 | 6165.14 | G300E | 6300000 | 49.43 | G300E | 6300000 | 49.43
169 | Story48 | P2 | RC Wall - 150 mm | Wall | 50MPa | 4800 | 150 | 7200 | 3500 | 2.52 | 6165.14 | G300E | 6300000 | 49.43 | G300E | 6300000 | 49.43
170 | Story48 | P3 | RC Wall - 150 mm | Wall | 50MPa | 7200 | 150 | 10800 | 3500 | 3.78 | 9247.71 | G300E | 9450000 | 74.15 | G300E | 9450000 | 74.15
171 | Story48 | P4 | RC Wall - 150 mm | Wall | 50MPa | 7200 | 150 | 10800 | 3500 | 3.78 | 9247.71 | G300E | 9450000 | 74.15 | G300E | 9450000 | 74.15
172 | Story49 | P1 | RC Wall - 150 mm | Wall | 50MPa | 4800 | 150 | 7200 | 3500 | 2.52 | 6165.14 | G300E | 6300000 | 49.43 | G300E | 6300000 | 49.43
173 | Story49 | P2 | RC Wall - 150 mm | Wall | 50MPa | 4800 | 150 | 7200 | 3500 | 2.52 | 6165.14 | G300E | 6300000 | 49.43 | G300E | 6300000 | 49.43
174 | Story49 | P3 | RC Wall - 150 mm | Wall | 50MPa | 7200 | 150 | 10800 | 3500 | 3.78 | 9247.71 | G300E | 9450000 | 74.15 | G300E | 9450000 | 74.15
175 | Story49 | P4 | RC Wall - 150 mm | Wall | 50MPa | 7200 | 150 | 10800 | 3500 | 3.78 | 9247.71 | G300E | 9450000 | 74.15 | G300E | 9450000 | 74.15
176 | Story5 | P1 | RC Wall - 250 mm | Wall | 50MPa | 4800 | 250 | 12000 | 3500 | 4.2 | 10275.23 | G300E | 63630000 | 499.26 | G300E | 10500000 | 82.39
177 | Story5 | P2 | RC Wall - 250 mm | Wall | 50MPa | 4800 | 250 | 12000 | 3500 | 4.2 | 10275.23 | G300E | 63630000 | 499.26 | G300E | 10500000 | 82.39
178 | Story5 | P3 | RC Wall - 250 mm | Wall | 50MPa | 7200 | 250 | 18000 | 3500 | 6.3 | 15412.84 | G300E | 96075000 | 753.84 | G300E | 15750000 | 123.58
179 | Story5 | P4 | RC Wall - 250 mm | Wall | 50MPa | 7200 | 250 | 18000 | 3500 | 6.3 | 15412.84 | G300E | 96075000 | 753.84 | G300E | 15750000 | 123.58
180 | Story50 | P1 | RC Wall - 150 mm | Wall | 50MPa | 4800 | 150 | 7200 | 3500 | 2.52 | 6165.14 | G300E | 6300000 | 49.43 | G300E | 6300000 | 49.43
181 | Story50 | P2 | RC Wall - 150 mm | Wall | 50MPa | 4800 | 150 | 7200 | 3500 | 2.52 | 6165.14 | G300E | 6300000 | 49.43 | G300E | 6300000 | 49.43
182 | Story50 | P3 | RC Wall - 150 mm | Wall | 50MPa | 7200 | 150 | 10800 | 3500 | 3.78 | 9247.71 | G300E | 9450000 | 74.15 | G300E | 9450000 | 74.15
183 | Story50 | P4 | RC Wall - 150 mm | Wall | 50MPa | 7200 | 150 | 10800 | 3500 | 3.78 | 9247.71 | G300E | 9450000 | 74.15 | G300E | 9450000 | 74.15
184 | Story51 | P1 | RC Wall - 150 mm | Wall | 50MPa | 4800 | 150 | 7200 | 3500 | 2.52 | 6165.14 | G300E | 6300000 | 49.43 | G300E | 6300000 | 49.43
185 | Story51 | P2 | RC Wall - 150 mm | Wall | 50MPa | 4800 | 150 | 7200 | 3500 | 2.52 | 6165.14 | G300E | 6300000 | 49.43 | G300E | 6300000 | 49.43
186 | Story51 | P3 | RC Wall - 150 mm | Wall | 50MPa | 7200 | 150 | 10800 | 3500 | 3.78 | 9247.71 | G300E | 9450000 | 74.15 | G300E | 9450000 | 74.15
187 | Story51 | P4 | RC Wall - 150 mm | Wall | 50MPa | 7200 | 150 | 10800 | 3500 | 3.78 | 9247.71 | G300E | 9450000 | 74.15 | G300E | 9450000 | 74.15
188 | Story6 | P1 | RC Wall - 250 mm | Wall | 50MPa | 4800 | 250 | 12000 | 3500 | 4.2 | 10275.23 | G300E | 55020000 | 431.71 | G300E | 10500000 | 82.39
189 | Story6 | P2 | RC Wall - 250 mm | Wall | 50MPa | 4800 | 250 | 12000 | 3500 | 4.2 | 10275.23 | G300E | 55020000 | 431.71 | G300E | 10500000 | 82.39
190 | Story6 | P3 | RC Wall - 250 mm | Wall | 50MPa | 7200 | 250 | 18000 | 3500 | 6.3 | 15412.84 | G300E | 83160000 | 652.5 | G300E | 15750000 | 123.58
191 | Story6 | P4 | RC Wall - 250 mm | Wall | 50MPa | 7200 | 250 | 18000 | 3500 | 6.3 | 15412.84 | G300E | 83160000 | 652.5 | G300E | 15750000 | 123.58
192 | Story7 | P1 | RC Wall - 200 mm | Wall | 50MPa | 4800 | 200 | 9600 | 3500 | 3.36 | 8220.18 | G300E | 130200000 | 1021.6 | G300E | 8400000 | 65.91
193 | Story7 | P2 | RC Wall - 200 mm | Wall | 50MPa | 4800 | 200 | 9600 | 3500 | 3.36 | 8220.18 | G300E | 130200000 | 1021.6 | G300E | 8400000 | 65.91
194 | Story7 | P3 | RC Wall - 200 mm | Wall | 50MPa | 7200 | 200 | 14400 | 3500 | 5.04 | 12330.28 | G300E | 196056000 | 1538.33 | G300E | 12600000 | 98.86
195 | Story7 | P4 | RC Wall - 200 mm | Wall | 50MPa | 7200 | 200 | 14400 | 3500 | 5.04 | 12330.28 | G300E | 196056000 | 1538.33 | G300E | 12600000 | 98.86
196 | Story8 | P1 | RC Wall - 200 mm | Wall | 50MPa | 4800 | 200 | 9600 | 3500 | 3.36 | 8220.18 | G300E | 122136000 | 958.32 | G300E | 8400000 | 65.91
197 | Story8 | P2 | RC Wall - 200 mm | Wall | 50MPa | 4800 | 200 | 9600 | 3500 | 3.36 | 8220.18 | G300E | 122136000 | 958.32 | G300E | 8400000 | 65.91
198 | Story8 | P3 | RC Wall - 200 mm | Wall | 50MPa | 7200 | 200 | 14400 | 3500 | 5.04 | 12330.28 | G300E | 183708000 | 1441.44 | G300E | 12600000 | 98.86
199 | Story8 | P4 | RC Wall - 200 mm | Wall | 50MPa | 7200 | 200 | 14400 | 3500 | 5.04 | 12330.28 | G300E | 183708000 | 1441.44 | G300E | 12600000 | 98.86
200 | Story9 | P1 | RC Wall - 200 mm | Wall | 50MPa | 4800 | 200 | 9600 | 3500 | 3.36 | 8220.18 | G300E | 113568000 | 891.1 | G300E | 8400000 | 65.91
201 | Story9 | P2 | RC Wall - 200 mm | Wall | 50MPa | 4800 | 200 | 9600 | 3500 | 3.36 | 8220.18 | G300E | 113736000 | 892.41 | G300E | 8400000 | 65.91
202 | Story9 | P3 | RC Wall - 200 mm | Wall | 50MPa | 7200 | 200 | 14400 | 3500 | 5.04 | 12330.28 | G300E | 171108000 | 1342.58 | G300E | 12600000 | 98.86
203 | Story9 | P4 | RC Wall - 200 mm | Wall | 50MPa | 7200 | 200 | 14400 | 3500 | 5.04 | 12330.28 | G300E | 171108000 | 1342.58 | G300E | 12600000 | 98.86

## Slabs
| Story | Label | Section | Structural_Element_Type | Material | Length_(mm) | Width_(mm) | Depth_(mm) | Area_(cm^2) | Volume_(m^3) | Mass_(kg) | Long._Rebar_Material | Long._Rebar_Volume_(mm^3) | Long._Rebar_Mass_(kg) | Tran._Rebar_Material | Tran._Rebar_Volume_(mm^3) | Tran._Rebar_Mass_(kg)
0 | Story1 | F1 | Slab1 | Slab | 32MPa | 36000 | 33600 | 170 | 61200 | 205.63 | 503075.23 | G300E | 1475155368.19 | 11574.62 | G300E | 0 | 0
1 | Story10 | F1 | Slab1 | Slab | 32MPa | 36000 | 33600 | 170 | 61200 | 205.63 | 503075.23 | G300E | 1500583531.03 | 11774.14 | G300E | 0 | 0
2 | Story11 | F1 | Slab1 | Slab | 32MPa | 36000 | 33600 | 170 | 61200 | 205.63 | 503075.23 | G300E | 1476994534.37 | 11589.05 | G300E | 0 | 0
3 | Story12 | F1 | Slab1 | Slab | 32MPa | 36000 | 33600 | 170 | 61200 | 205.63 | 503075.23 | G300E | 1485545678.31 | 11656.14 | G300E | 0 | 0
4 | Story13 | F1 | Slab1 | Slab | 32MPa | 36000 | 33600 | 170 | 61200 | 205.63 | 503075.23 | G300E | 1504640070.3 | 11805.96 | G300E | 0 | 0
5 | Story14 | F1 | Slab1 | Slab | 32MPa | 36000 | 33600 | 170 | 61200 | 205.63 | 503075.23 | G300E | 1531990408.9 | 12020.57 | G300E | 0 | 0
6 | Story15 | F1 | Slab1 | Slab | 32MPa | 36000 | 33600 | 170 | 61200 | 205.63 | 503075.23 | G300E | 1503576736.82 | 11797.62 | G300E | 0 | 0
7 | Story16 | F1 | Slab1 | Slab | 32MPa | 36000 | 33600 | 170 | 61200 | 205.63 | 503075.23 | G300E | 1520205047.39 | 11928.09 | G300E | 0 | 0
8 | Story17 | F1 | Slab1 | Slab | 32MPa | 36000 | 33600 | 170 | 61200 | 205.63 | 503075.23 | G300E | 1542001486.99 | 12099.12 | G300E | 0 | 0
9 | Story18 | F1 | Slab1 | Slab | 32MPa | 36000 | 33600 | 170 | 61200 | 205.63 | 503075.23 | G300E | 1576473904.34 | 12369.6 | G300E | 0 | 0
10 | Story19 | F1 | Slab1 | Slab | 32MPa | 36000 | 33600 | 170 | 61200 | 205.63 | 503075.23 | G300E | 1570092261.62 | 12319.53 | G300E | 0 | 0
11 | Story2 | F1 | Slab1 | Slab | 32MPa | 36000 | 33600 | 170 | 61200 | 205.63 | 503075.23 | G300E | 1475550882.31 | 11577.72 | G300E | 0 | 0
12 | Story20 | F1 | Slab1 | Slab | 32MPa | 36000 | 33600 | 170 | 61200 | 205.63 | 503075.23 | G300E | 1557005117.69 | 12216.84 | G300E | 0 | 0
13 | Story21 | F1 | Slab1 | Slab | 32MPa | 36000 | 33600 | 170 | 61200 | 205.63 | 503075.23 | G300E | 1553592339.04 | 12190.06 | G300E | 0 | 0
14 | Story22 | F1 | Slab1 | Slab | 32MPa | 36000 | 33600 | 170 | 61200 | 205.63 | 503075.23 | G300E | 1564799572.86 | 12278 | G300E | 0 | 0
15 | Story23 | F1 | Slab1 | Slab | 32MPa | 36000 | 33600 | 170 | 61200 | 205.63 | 503075.23 | G300E | 1587312146.83 | 12454.64 | G300E | 0 | 0
16 | Story24 | F1 | Slab1 | Slab | 32MPa | 36000 | 33600 | 170 | 61200 | 205.63 | 503075.23 | G300E | 1602742419.58 | 12575.71 | G300E | 0 | 0
17 | Story25 | F1 | Slab1 | Slab | 32MPa | 36000 | 33600 | 170 | 61200 | 205.63 | 503075.23 | G300E | 1583013100.78 | 12420.91 | G300E | 0 | 0
18 | Story26 | F1 | Slab1 | Slab | 32MPa | 36000 | 33600 | 170 | 61200 | 205.63 | 503075.23 | G300E | 1581126182.87 | 12406.1 | G300E | 0 | 0
19 | Story27 | F1 | Slab1 | Slab | 32MPa | 36000 | 33600 | 170 | 61200 | 205.63 | 503075.23 | G300E | 1576916393.33 | 12373.07 | G300E | 0 | 0
20 | Story28 | F1 | Slab1 | Slab | 32MPa | 36000 | 33600 | 170 | 61200 | 205.63 | 503075.23 | G300E | 1595887939.49 | 12521.93 | G300E | 0 | 0
21 | Story29 | F1 | Slab1 | Slab | 32MPa | 36000 | 33600 | 170 | 61200 | 205.63 | 503075.23 | G300E | 1630166418.69 | 12790.89 | G300E | 0 | 0
22 | Story3 | F1 | Slab1 | Slab | 32MPa | 36000 | 33600 | 170 | 61200 | 205.63 | 503075.23 | G300E | 1491421083.87 | 11702.24 | G300E | 0 | 0
23 | Story30 | F1 | Slab1 | Slab | 32MPa | 36000 | 33600 | 170 | 61200 | 205.63 | 503075.23 | G300E | 1616661762.85 | 12684.93 | G300E | 0 | 0
24 | Story31 | F1 | Slab1 | Slab | 32MPa | 36000 | 33600 | 170 | 61200 | 205.63 | 503075.23 | G300E | 1612422238.93 | 12651.66 | G300E | 0 | 0
25 | Story32 | F1 | Slab1 | Slab | 32MPa | 36000 | 33600 | 170 | 61200 | 205.63 | 503075.23 | G300E | 1636692181.54 | 12842.09 | G300E | 0 | 0
26 | Story33 | F1 | Slab1 | Slab | 32MPa | 36000 | 33600 | 170 | 61200 | 205.63 | 503075.23 | G300E | 1657904238.49 | 13008.53 | G300E | 0 | 0
27 | Story34 | F1 | Slab1 | Slab | 32MPa | 36000 | 33600 | 170 | 61200 | 205.63 | 503075.23 | G300E | 1677061705.9 | 13158.85 | G300E | 0 | 0
28 | Story35 | F1 | Slab1 | Slab | 32MPa | 36000 | 33600 | 170 | 61200 | 205.63 | 503075.23 | G300E | 1680910737.26 | 13189.05 | G300E | 0 | 0
29 | Story36 | F1 | Slab1 | Slab | 32MPa | 36000 | 33600 | 170 | 61200 | 205.63 | 503075.23 | G300E | 1682123431.37 | 13198.56 | G300E | 0 | 0
30 | Story37 | F1 | Slab1 | Slab | 32MPa | 36000 | 33600 | 170 | 61200 | 205.63 | 503075.23 | G300E | 1672946685.65 | 13126.56 | G300E | 0 | 0
31 | Story38 | F1 | Slab1 | Slab | 32MPa | 36000 | 33600 | 170 | 61200 | 205.63 | 503075.23 | G300E | 1717355511.46 | 13475.01 | G300E | 0 | 0
32 | Story39 | F1 | Slab1 | Slab | 32MPa | 36000 | 33600 | 170 | 61200 | 205.63 | 503075.23 | G300E | 1755611313.9 | 13775.18 | G300E | 0 | 0
33 | Story4 | F1 | Slab1 | Slab | 32MPa | 36000 | 33600 | 170 | 61200 | 205.63 | 503075.23 | G300E | 1494618206.9 | 11727.33 | G300E | 0 | 0
34 | Story40 | F1 | Slab1 | Slab | 32MPa | 36000 | 33600 | 170 | 61200 | 205.63 | 503075.23 | G300E | 1724650013.79 | 13532.24 | G300E | 0 | 0
35 | Story41 | F1 | Slab1 | Slab | 32MPa | 36000 | 33600 | 170 | 61200 | 205.63 | 503075.23 | G300E | 1704027531.92 | 13370.43 | G300E | 0 | 0
36 | Story42 | F1 | Slab1 | Slab | 32MPa | 36000 | 33600 | 170 | 61200 | 205.63 | 503075.23 | G300E | 1749875252.5 | 13730.17 | G300E | 0 | 0
37 | Story43 | F1 | Slab1 | Slab | 32MPa | 36000 | 33600 | 170 | 61200 | 205.63 | 503075.23 | G300E | 1794463122.58 | 14080.02 | G300E | 0 | 0
38 | Story44 | F1 | Slab1 | Slab | 32MPa | 36000 | 33600 | 170 | 61200 | 205.63 | 503075.23 | G300E | 1816536261.62 | 14253.22 | G300E | 0 | 0
39 | Story45 | F1 | Slab1 | Slab | 32MPa | 36000 | 33600 | 170 | 61200 | 205.63 | 503075.23 | G300E | 1796346941.05 | 14094.8 | G300E | 0 | 0
40 | Story46 | F1 | Slab1 | Slab | 32MPa | 36000 | 33600 | 170 | 61200 | 205.63 | 503075.23 | G300E | 1764499931.48 | 13844.92 | G300E | 0 | 0
41 | Story47 | F1 | Slab1 | Slab | 32MPa | 36000 | 33600 | 170 | 61200 | 205.63 | 503075.23 | G300E | 1776871547.05 | 13941.99 | G300E | 0 | 0
42 | Story48 | F1 | Slab1 | Slab | 32MPa | 36000 | 33600 | 170 | 61200 | 205.63 | 503075.23 | G300E | 1850741801.11 | 14521.61 | G300E | 0 | 0
43 | Story49 | F1 | Slab1 | Slab | 32MPa | 36000 | 33600 | 170 | 61200 | 205.63 | 503075.23 | G300E | 1857048656.73 | 14571.09 | G300E | 0 | 0
44 | Story5 | F1 | Slab1 | Slab | 32MPa | 36000 | 33600 | 170 | 61200 | 205.63 | 503075.23 | G300E | 1470522553.95 | 11538.27 | G300E | 0 | 0
45 | Story50 | F1 | Slab1 | Slab | 32MPa | 36000 | 33600 | 170 | 61200 | 205.63 | 503075.23 | G300E | 1827997049.17 | 14343.14 | G300E | 0 | 0
46 | Story51 | F1 | Slab1 | Slab | 32MPa | 36000 | 33600 | 170 | 61200 | 205.63 | 503075.23 | G300E | 3684940725.25 | 28913.41 | G300E | 0 | 0
47 | Story6 | F1 | Slab1 | Slab | 32MPa | 36000 | 33600 | 170 | 61200 | 205.63 | 503075.23 | G300E | 1473836633.59 | 11564.27 | G300E | 0 | 0
48 | Story7 | F1 | Slab1 | Slab | 32MPa | 36000 | 33600 | 170 | 61200 | 205.63 | 503075.23 | G300E | 1483132492.99 | 11637.21 | G300E | 0 | 0
49 | Story8 | F1 | Slab1 | Slab | 32MPa | 36000 | 33600 | 170 | 61200 | 205.63 | 503075.23 | G300E | 1498807886.1 | 11760.2 | G300E | 0 | 0
50 | Story9 | F1 | Slab1 | Slab | 32MPa | 36000 | 33600 | 170 | 61200 | 205.63 | 503075.23 | G300E | 1507635921.69 | 11829.47 | G300E | 0 | 0

## Materials by Element Type
Material | Structural_Element_Type | Width_(mm) | Depth_(mm) | Area_(cm^2) | Length_(mm) | Volume_(m^3) | Mass_(kg)
32MPa | Slab | 1713600 | 8670 | 3121200 | 1836000 | 10487.13 | 25656836.73
50MPa | Wall | 1224000 | 35800 | 2148000 | 714000 | 751.8 | 1839266.42
| Beam | 994500 | 1517100 | 3792750 | 22729950 | 2176.32 | 5316593.32
| Column | 1286125 | 1286125 | 7576361.7 | 11009892.8 | 5077.72 | 12419145.38
G300E | Beam_Long_Rebar | 0 | 0 | 0 | 0 | 10.9587 | 85986.84
| Beam_Tran_Rebar | 0 | 0 | 0 | 0 | 6.792 | 53291.94
| Column_Long_Rebar | 0 | 0 | 0 | 0 | 258.0498 | 2024754.59
| Column_Tran_Rebar | 0 | 0 | 0 | 0 | 0.0089056 | 69.88
| Slab_Long_Rebar | 0 | 0 | 0 | 0 | 84.473 | 662806.76
| Slab_Tran_Rebar | 0 | 0 | 0 | 0 | 0 | 0
| Wall_Long_Rebar | 0 | 0 | 0 | 0 | 10.586 | 83061.59
| Wall_Tran_Rebar | 0 | 0 | 0 | 0 | 1.8795 | 14747.16

## Total Embodied Flows
| Embodied_Energy_(MJ) | Embodied_Water_(L) | Embodied_GHG_(kgCO2e)
Total | 149166229.29 | 209556324.668 | 15169728.276

## Total Embodied Flows per NFA
| Embodied_Energy_(MJ) | Embodied_Water_(L) | Embodied_GHG_(kgCO2e)
Total/NFA | 2489.1306 | 3496.8576 | 253.1366

## Embodied Flows By Element Type
Structural_Element_Type | Embodied_Energy_(MJ) | Embodied_Water_(L) | Embodied_GHG_(kgCO2e)
Slab | 51171496.37 | 74456998.468 | 5754540.276
Wall | 5152035.125 | 7565667.625 | 518147.175
Beam | 12809651.37 | 15669686.754 | 1598277.438
Column | 80033046.425 | 111863971.821 | 7298763.387