## Index
Data Item Description | Worksheet Hyperlink
Beams | Click here to access worksheet
Columns | Click here to access worksheet
Walls | Click here to access worksheet
Slabs | Click here to access worksheet
Materials by Element Type | Click here to access worksheet
Total Embodied Flows | Click here to access worksheet
Total Embodied Flows per NFA | Click here to access worksheet
Embodied Flows By Element Type | Click here to access worksheet
© James Helal 2021

## Beams
| Story | Label | Section | Structural_Element_Type | Material | Cross_Section_Type | Width_(mm) | Depth_(mm) | Area_(cm^2) | Length_(mm) | Volume_(m^3) | Mass_(kg) | Long._Rebar_Material | Long._Rebar_Volume_(mm^3) | Long._Rebar_Mass_(kg) | Tran._Rebar_Material | Tran._Rebar_Volume_(mm^3) | Tran._Rebar_Mass_(kg)
0 | Story1 | B1 | 32 MPa RC Beam (47.5 cm x 25 cm) | Beam | 32MPa | Concrete Rectangular | 250 | 475 | 1187.5 | 6675 | 0.79 | 1939.22 | G300E | 2742312.5 | 21.52 | G300E | 3289353.57 | 25.81
1 | Story1 | B10 | 32 MPa RC Beam (47.5 cm x 25 cm) | Beam | 32MPa | Concrete Rectangular | 250 | 475 | 1187.5 | 6675 | 0.79 | 1939.22 | G300E | 3139475 | 24.63 | G300E | 2829427.86 | 22.2
2 | Story1 | B11 | 32 MPa RC Beam (47.5 cm x 25 cm) | Beam | 32MPa | Concrete Rectangular | 250 | 475 | 1187.5 | 6675 | 0.79 | 1939.22 | G300E | 4029879.55 | 31.62 | G300E | 647195.18 | 5.08
3 | Story1 | B12 | 32 MPa RC Beam (47.5 cm x 25 cm) | Beam | 32MPa | Concrete Rectangular | 250 | 475 | 1187.5 | 6675 | 0.79 | 1939.22 | G300E | 2922436.36 | 22.93 | G300E | 2826439.4 | 22.18
4 | Story1 | B13 | 32 MPa RC Beam (47.5 cm x 25 cm) | Beam | 32MPa | Concrete Rectangular | 250 | 475 | 1187.5 | 6675 | 0.79 | 1939.22 | G300E | 3687330.68 | 28.93 | G300E | 2360172.37 | 18.52
5 | Story1 | B14 | 32 MPa RC Beam (47.5 cm x 25 cm) | Beam | 32MPa | Concrete Rectangular | 250 | 475 | 1187.5 | 6675 | 0.79 | 1939.22 | G300E | 2463353.12 | 19.33 | G300E | 2585244.05 | 20.28
6 | Story1 | B15 | 32 MPa RC Beam (47.5 cm x 25 cm) | Beam | 32MPa | Concrete Rectangular | 250 | 475 | 1187.5 | 6675 | 0.79 | 1939.22 | G300E | 2656650 | 20.85 | G300E | 3289353.57 | 25.81
7 | Story1 | B16 | 32 MPa RC Beam (47.5 cm x 25 cm) | Beam | 32MPa | Concrete Rectangular | 250 | 475 | 1187.5 | 6675 | 0.79 | 1939.22 | G300E | 2950046.59 | 23.15 | G300E | 2829170.08 | 22.2
8 | Story1 | B17 | 32 MPa RC Beam (47.5 cm x 25 cm) | Beam | 32MPa | Concrete Rectangular | 250 | 475 | 1187.5 | 6675 | 0.79 | 1939.22 | G300E | 3773802.27 | 29.61 | G300E | 2215167.55 | 17.38
9 | Story1 | B18 | 32 MPa RC Beam (47.5 cm x 25 cm) | Beam | 32MPa | Concrete Rectangular | 250 | 475 | 1187.5 | 6675 | 0.79 | 1939.22 | G300E | 3771071.59 | 29.59 | G300E | 589484.04 | 4.63
10 | Story1 | B19 | 32 MPa RC Beam (47.5 cm x 25 cm) | Beam | 32MPa | Concrete Rectangular | 250 | 475 | 1187.5 | 6675 | 0.79 | 1939.22 | G300E | 3754080.68 | 29.46 | G300E | 588796.59 | 4.62
11 | Story1 | B2 | 32 MPa RC Beam (47.5 cm x 25 cm) | Beam | 32MPa | Concrete Rectangular | 250 | 475 | 1187.5 | 6675 | 0.79 | 1939.22 | G300E | 2634400 | 20.67 | G300E | 2585244.05 | 20.28
12 | Story1 | B20 | 32 MPa RC Beam (47.5 cm x 25 cm) | Beam | 32MPa | Concrete Rectangular | 250 | 475 | 1187.5 | 6675 | 0.79 | 1939.22 | G300E | 3700073.86 | 29.03 | G300E | 588493.94 | 4.62
13 | Story1 | B21 | 32 MPa RC Beam (47.5 cm x 25 cm) | Beam | 32MPa | Concrete Rectangular | 250 | 475 | 1187.5 | 6675 | 0.79 | 1939.22 | G300E | 3721615.91 | 29.2 | G300E | 588493.94 | 4.62
14 | Story1 | B22 | 32 MPa RC Beam (47.5 cm x 25 cm) | Beam | 32MPa | Concrete Rectangular | 250 | 475 | 1187.5 | 7200 | 0.86 | 2091.74 | G300E | 4183200 | 32.82 | G300E | 2637750.91 | 20.7
15 | Story1 | B23 | 32 MPa RC Beam (47.5 cm x 25 cm) | Beam | 32MPa | Concrete Rectangular | 250 | 475 | 1187.5 | 6675 | 0.79 | 1939.22 | G300E | 3622097.73 | 28.42 | G300E | 1551514.4 | 12.17
16 | Story1 | B24 | 32 MPa RC Beam (47.5 cm x 25 cm) | Beam | 32MPa | Concrete Rectangular | 250 | 475 | 1187.5 | 7200 | 0.86 | 2091.74 | G300E | 4225147.83 | 33.15 | G300E | 2803350.91 | 22
17 | Story1 | B25 | 32 MPa RC Beam (47.5 cm x 25 cm) | Beam | 32MPa | Concrete Rectangular | 250 | 475 | 1187.5 | 6675 | 0.79 | 1939.22 | G300E | 3729201.14 | 29.26 | G300E | 588493.94 | 4.62
18 | Story1 | B26 | 32 MPa RC Beam (47.5 cm x 25 cm) | Beam | 32MPa | Concrete Rectangular | 250 | 475 | 1187.5 | 6675 | 0.79 | 1939.22 | G300E | 3702501.14 | 29.05 | G300E | 588493.94 | 4.62
19 | Story1 | B27 | 32 MPa RC Beam (47.5 cm x 25 cm) | Beam | 32MPa | Concrete Rectangular | 250 | 475 | 1187.5 | 6675 | 0.79 | 1939.22 | G300E | 3764700 | 29.54 | G300E | 589053.12 | 4.62
20 | Story1 | B28 | 32 MPa RC Beam (47.5 cm x 25 cm) | Beam | 32MPa | Concrete Rectangular | 250 | 475 | 1187.5 | 6675 | 0.79 | 1939.22 | G300E | 3771981.82 | 29.6 | G300E | 589509.98 | 4.63
21 | Story1 | B29 | 32 MPa RC Beam (47.5 cm x 25 cm) | Beam | 32MPa | Concrete Rectangular | 250 | 475 | 1187.5 | 6675 | 0.79 | 1939.22 | G300E | 3774105.68 | 29.61 | G300E | 2215184.84 | 17.38
22 | Story1 | B3 | 32 MPa RC Beam (47.5 cm x 25 cm) | Beam | 32MPa | Concrete Rectangular | 250 | 475 | 1187.5 | 6675 | 0.79 | 1939.22 | G300E | 3682476.14 | 28.89 | G300E | 2514534.85 | 19.73
23 | Story1 | B30 | 32 MPa RC Beam (47.5 cm x 25 cm) | Beam | 32MPa | Concrete Rectangular | 250 | 475 | 1187.5 | 6675 | 0.79 | 1939.22 | G300E | 2949743.18 | 23.14 | G300E | 2829170.08 | 22.2
24 | Story1 | B31 | 32 MPa RC Beam (47.5 cm x 25 cm) | Beam | 32MPa | Concrete Rectangular | 250 | 475 | 1187.5 | 6675 | 0.79 | 1939.22 | G300E | 3248157.69 | 25.49 | G300E | 2603924.43 | 20.43
25 | Story1 | B32 | 32 MPa RC Beam (47.5 cm x 25 cm) | Beam | 32MPa | Concrete Rectangular | 250 | 475 | 1187.5 | 6675 | 0.79 | 1939.22 | G300E | 3817189.77 | 29.95 | G300E | 1070004.17 | 8.4
26 | Story1 | B33 | 32 MPa RC Beam (47.5 cm x 25 cm) | Beam | 32MPa | Concrete Rectangular | 250 | 475 | 1187.5 | 6675 | 0.79 | 1939.22 | G300E | 3639695.45 | 28.56 | G300E | 588493.94 | 4.62
27 | Story1 | B34 | 32 MPa RC Beam (47.5 cm x 25 cm) | Beam | 32MPa | Concrete Rectangular | 250 | 475 | 1187.5 | 6675 | 0.79 | 1939.22 | G300E | 3690971.59 | 28.96 | G300E | 588493.94 | 4.62
28 | Story1 | B35 | 32 MPa RC Beam (47.5 cm x 25 cm) | Beam | 32MPa | Concrete Rectangular | 250 | 475 | 1187.5 | 6675 | 0.79 | 1939.22 | G300E | 3559898.86 | 27.93 | G300E | 588493.94 | 4.62
29 | Story1 | B36 | 32 MPa RC Beam (47.5 cm x 25 cm) | Beam | 32MPa | Concrete Rectangular | 250 | 475 | 1187.5 | 7200 | 0.86 | 2091.74 | G300E | 4183513.04 | 32.83 | G300E | 2637750.91 | 20.7
30 | Story1 | B4 | 32 MPa RC Beam (47.5 cm x 25 cm) | Beam | 32MPa | Concrete Rectangular | 250 | 475 | 1187.5 | 6675 | 0.79 | 1939.22 | G300E | 2822918.18 | 22.15 | G300E | 2833721.21 | 22.23
31 | Story1 | B40 | 32 MPa RC Beam (47.5 cm x 25 cm) | Beam | 32MPa | Concrete Rectangular | 250 | 475 | 1187.5 | 6675 | 0.79 | 1939.22 | G300E | 3919385.87 | 30.75 | G300E | 2598939.91 | 20.39
32 | Story1 | B41 | 32 MPa RC Beam (47.5 cm x 25 cm) | Beam | 32MPa | Concrete Rectangular | 250 | 475 | 1187.5 | 6675 | 0.79 | 1939.22 | G300E | 3560809.09 | 27.94 | G300E | 588493.94 | 4.62
33 | Story1 | B42 | 32 MPa RC Beam (47.5 cm x 25 cm) | Beam | 32MPa | Concrete Rectangular | 250 | 475 | 1187.5 | 6675 | 0.79 | 1939.22 | G300E | 3691578.41 | 28.97 | G300E | 588493.94 | 4.62
34 | Story1 | B43 | 32 MPa RC Beam (47.5 cm x 25 cm) | Beam | 32MPa | Concrete Rectangular | 250 | 475 | 1187.5 | 6675 | 0.79 | 1939.22 | G300E | 3639695.45 | 28.56 | G300E | 588493.94 | 4.62
35 | Story1 | B44 | 32 MPa RC Beam (47.5 cm x 25 cm) | Beam | 32MPa | Concrete Rectangular | 250 | 475 | 1187.5 | 6675 | 0.79 | 1939.22 | G300E | 3816886.36 | 29.95 | G300E | 1070004.17 | 8.4
36 | Story1 | B45 | 32 MPa RC Beam (47.5 cm x 25 cm) | Beam | 32MPa | Concrete Rectangular | 250 | 475 | 1187.5 | 6675 | 0.79 | 1939.22 | G300E | 3240455.77 | 25.43 | G300E | 2559194.23 | 20.08
37 | Story1 | B46 | 32 MPa RC Beam (47.5 cm x 25 cm) | Beam | 32MPa | Concrete Rectangular | 250 | 475 | 1187.5 | 6675 | 0.79 | 1939.22 | G300E | 2949743.18 | 23.14 | G300E | 2830080.31 | 22.21
38 | Story1 | B47 | 32 MPa RC Beam (47.5 cm x 25 cm) | Beam | 32MPa | Concrete Rectangular | 250 | 475 | 1187.5 | 6675 | 0.79 | 1939.22 | G300E | 3816886.36 | 29.95 | G300E | 1070004.17 | 8.4
39 | Story1 | B48 | 32 MPa RC Beam (47.5 cm x 25 cm) | Beam | 32MPa | Concrete Rectangular | 250 | 475 | 1187.5 | 6675 | 0.79 | 1939.22 | G300E | 3771678.41 | 29.59 | G300E | 589508.54 | 4.63
40 | Story1 | B49 | 32 MPa RC Beam (47.5 cm x 25 cm) | Beam | 32MPa | Concrete Rectangular | 250 | 475 | 1187.5 | 6675 | 0.79 | 1939.22 | G300E | 3691578.41 | 28.97 | G300E | 588493.94 | 4.62
41 | Story1 | B5 | 32 MPa RC Beam (47.5 cm x 25 cm) | Beam | 32MPa | Concrete Rectangular | 250 | 475 | 1187.5 | 6675 | 0.79 | 1939.22 | G300E | 4024114.77 | 31.57 | G300E | 644583.74 | 5.06
42 | Story1 | B50 | 32 MPa RC Beam (47.5 cm x 25 cm) | Beam | 32MPa | Concrete Rectangular | 250 | 475 | 1187.5 | 6675 | 0.79 | 1939.22 | G300E | 3702501.14 | 29.05 | G300E | 588493.94 | 4.62
43 | Story1 | B51 | 32 MPa RC Beam (47.5 cm x 25 cm) | Beam | 32MPa | Concrete Rectangular | 250 | 475 | 1187.5 | 7200 | 0.86 | 2091.74 | G300E | 4227339.13 | 33.17 | G300E | 2803350.91 | 22
44 | Story1 | B52 | 32 MPa RC Beam (47.5 cm x 25 cm) | Beam | 32MPa | Concrete Rectangular | 250 | 475 | 1187.5 | 6675 | 0.79 | 1939.22 | G300E | 3915322.83 | 30.72 | G300E | 2598939.91 | 20.39
45 | Story1 | B54 | 32 MPa RC Beam (47.5 cm x 25 cm) | Beam | 32MPa | Concrete Rectangular | 250 | 475 | 1187.5 | 6675 | 0.79 | 1939.22 | G300E | 3917064.13 | 30.73 | G300E | 2598939.91 | 20.39
46 | Story1 | B55 | 32 MPa RC Beam (47.5 cm x 25 cm) | Beam | 32MPa | Concrete Rectangular | 250 | 475 | 1187.5 | 6675 | 0.79 | 1939.22 | G300E | 3919385.87 | 30.75 | G300E | 2598939.91 | 20.39
47 | Story1 | B56 | 32 MPa RC Beam (47.5 cm x 25 cm) | Beam | 32MPa | Concrete Rectangular | 250 | 475 | 1187.5 | 6675 | 0.79 | 1939.22 | G300E | 3702501.14 | 29.05 | G300E | 588493.94 | 4.62
48 | Story1 | B57 | 32 MPa RC Beam (47.5 cm x 25 cm) | Beam | 32MPa | Concrete Rectangular | 250 | 475 | 1187.5 | 6675 | 0.79 | 1939.22 | G300E | 3691578.41 | 28.97 | G300E | 588493.94 | 4.62
49 | Story1 | B58 | 32 MPa RC Beam (47.5 cm x 25 cm) | Beam | 32MPa | Concrete Rectangular | 250 | 475 | 1187.5 | 6675 | 0.79 | 1939.22 | G300E | 3771981.82 | 29.6 | G300E | 589509.98 | 4.63
50 | Story1 | B59 | 32 MPa RC Beam (47.5 cm x 25 cm) | Beam | 32MPa | Concrete Rectangular | 250 | 475 | 1187.5 | 6675 | 0.79 | 1939.22 | G300E | 3816886.36 | 29.95 | G300E | 1070004.17 | 8.4
51 | Story1 | B6 | 32 MPa RC Beam (47.5 cm x 25 cm) | Beam | 32MPa | Concrete Rectangular | 250 | 475 | 1187.5 | 6675 | 0.79 | 1939.22 | G300E | 3256843.75 | 25.55 | G300E | 2790908.72 | 21.9
52 | Story1 | B60 | 32 MPa RC Beam (47.5 cm x 25 cm) | Beam | 32MPa | Concrete Rectangular | 250 | 475 | 1187.5 | 6675 | 0.79 | 1939.22 | G300E | 2949743.18 | 23.14 | G300E | 2830080.31 | 22.21
53 | Story1 | B61 | 32 MPa RC Beam (47.5 cm x 25 cm) | Beam | 32MPa | Concrete Rectangular | 250 | 475 | 1187.5 | 6675 | 0.79 | 1939.22 | G300E | 2656650 | 20.85 | G300E | 3289353.57 | 25.81
54 | Story1 | B62 | 32 MPa RC Beam (47.5 cm x 25 cm) | Beam | 32MPa | Concrete Rectangular | 250 | 475 | 1187.5 | 6675 | 0.79 | 1939.22 | G300E | 3774105.68 | 29.61 | G300E | 2215184.84 | 17.38
55 | Story1 | B63 | 32 MPa RC Beam (47.5 cm x 25 cm) | Beam | 32MPa | Concrete Rectangular | 250 | 475 | 1187.5 | 6675 | 0.79 | 1939.22 | G300E | 3687330.68 | 28.93 | G300E | 2360172.37 | 18.52
56 | Story1 | B64 | 32 MPa RC Beam (47.5 cm x 25 cm) | Beam | 32MPa | Concrete Rectangular | 250 | 475 | 1187.5 | 6675 | 0.79 | 1939.22 | G300E | 3764700 | 29.54 | G300E | 589053.12 | 4.62
57 | Story1 | B65 | 32 MPa RC Beam (47.5 cm x 25 cm) | Beam | 32MPa | Concrete Rectangular | 250 | 475 | 1187.5 | 6675 | 0.79 | 1939.22 | G300E | 4029879.55 | 31.62 | G300E | 647192.3 | 5.08
58 | Story1 | B66 | 32 MPa RC Beam (47.5 cm x 25 cm) | Beam | 32MPa | Concrete Rectangular | 250 | 475 | 1187.5 | 6675 | 0.79 | 1939.22 | G300E | 3729201.14 | 29.26 | G300E | 588493.94 | 4.62
59 | Story1 | B67 | 32 MPa RC Beam (47.5 cm x 25 cm) | Beam | 32MPa | Concrete Rectangular | 250 | 475 | 1187.5 | 6675 | 0.79 | 1939.22 | G300E | 3884546.59 | 30.48 | G300E | 1072681.91 | 8.42
60 | Story1 | B68 | 32 MPa RC Beam (47.5 cm x 25 cm) | Beam | 32MPa | Concrete Rectangular | 250 | 475 | 1187.5 | 6675 | 0.79 | 1939.22 | G300E | 3622097.73 | 28.42 | G300E | 1551514.4 | 12.17
61 | Story1 | B69 | 32 MPa RC Beam (47.5 cm x 25 cm) | Beam | 32MPa | Concrete Rectangular | 250 | 475 | 1187.5 | 6675 | 0.79 | 1939.22 | G300E | 3884850 | 30.48 | G300E | 1072687.67 | 8.42
62 | Story1 | B7 | 32 MPa RC Beam (47.5 cm x 25 cm) | Beam | 32MPa | Concrete Rectangular | 250 | 475 | 1187.5 | 6675 | 0.79 | 1939.22 | G300E | 3883939.77 | 30.47 | G300E | 1072595.43 | 8.42
63 | Story1 | B70 | 32 MPa RC Beam (47.5 cm x 25 cm) | Beam | 32MPa | Concrete Rectangular | 250 | 475 | 1187.5 | 6675 | 0.79 | 1939.22 | G300E | 3729201.14 | 29.26 | G300E | 588493.94 | 4.62
64 | Story1 | B71 | 32 MPa RC Beam (47.5 cm x 25 cm) | Beam | 32MPa | Concrete Rectangular | 250 | 475 | 1187.5 | 6675 | 0.79 | 1939.22 | G300E | 4029879.55 | 31.62 | G300E | 647196.62 | 5.08
65 | Story1 | B72 | 32 MPa RC Beam (47.5 cm x 25 cm) | Beam | 32MPa | Concrete Rectangular | 250 | 475 | 1187.5 | 6675 | 0.79 | 1939.22 | G300E | 3764700 | 29.54 | G300E | 589053.12 | 4.62
66 | Story1 | B73 | 32 MPa RC Beam (47.5 cm x 25 cm) | Beam | 32MPa | Concrete Rectangular | 250 | 475 | 1187.5 | 6675 | 0.79 | 1939.22 | G300E | 3687330.68 | 28.93 | G300E | 2360172.37 | 18.52
67 | Story1 | B74 | 32 MPa RC Beam (47.5 cm x 25 cm) | Beam | 32MPa | Concrete Rectangular | 250 | 475 | 1187.5 | 6675 | 0.79 | 1939.22 | G300E | 3774105.68 | 29.61 | G300E | 2215183.4 | 17.38
68 | Story1 | B75 | 32 MPa RC Beam (47.5 cm x 25 cm) | Beam | 32MPa | Concrete Rectangular | 250 | 475 | 1187.5 | 6675 | 0.79 | 1939.22 | G300E | 2570987.5 | 20.17 | G300E | 3289353.57 | 25.81
69 | Story1 | B76 | 32 MPa RC Beam (47.5 cm x 25 cm) | Beam | 32MPa | Concrete Rectangular | 250 | 475 | 1187.5 | 6675 | 0.79 | 1939.22 | G300E | 2634678.12 | 20.67 | G300E | 2585244.05 | 20.28
70 | Story1 | B77 | 32 MPa RC Beam (47.5 cm x 25 cm) | Beam | 32MPa | Concrete Rectangular | 250 | 475 | 1187.5 | 6675 | 0.79 | 1939.22 | G300E | 2922436.36 | 22.93 | G300E | 2833721.21 | 22.23
71 | Story1 | B78 | 32 MPa RC Beam (47.5 cm x 25 cm) | Beam | 32MPa | Concrete Rectangular | 250 | 475 | 1187.5 | 6675 | 0.79 | 1939.22 | G300E | 3256843.75 | 25.55 | G300E | 2790921.94 | 21.9
72 | Story1 | B79 | 32 MPa RC Beam (47.5 cm x 25 cm) | Beam | 32MPa | Concrete Rectangular | 250 | 475 | 1187.5 | 6675 | 0.79 | 1939.22 | G300E | 2906659.09 | 22.81 | G300E | 2835541.67 | 22.25
73 | Story1 | B8 | 32 MPa RC Beam (47.5 cm x 25 cm) | Beam | 32MPa | Concrete Rectangular | 250 | 475 | 1187.5 | 6675 | 0.79 | 1939.22 | G300E | 2906659.09 | 22.81 | G300E | 2835541.67 | 22.25
74 | Story1 | B80 | 32 MPa RC Beam (47.5 cm x 25 cm) | Beam | 32MPa | Concrete Rectangular | 250 | 475 | 1187.5 | 6675 | 0.79 | 1939.22 | G300E | 3139475 | 24.63 | G300E | 2829441.07 | 22.2
75 | Story1 | B81 | 32 MPa RC Beam (47.5 cm x 25 cm) | Beam | 32MPa | Concrete Rectangular | 250 | 475 | 1187.5 | 6675 | 0.79 | 1939.22 | G300E | 2922436.36 | 22.93 | G300E | 2826439.4 | 22.18
76 | Story1 | B82 | 32 MPa RC Beam (47.5 cm x 25 cm) | Beam | 32MPa | Concrete Rectangular | 250 | 475 | 1187.5 | 6675 | 0.79 | 1939.22 | G300E | 2463353.12 | 19.33 | G300E | 2585244.05 | 20.28
77 | Story1 | B9 | 32 MPa RC Beam (47.5 cm x 25 cm) | Beam | 32MPa | Concrete Rectangular | 250 | 475 | 1187.5 | 6675 | 0.79 | 1939.22 | G300E | 3885153.41 | 30.48 | G300E | 1072699.2 | 8.42
78 | Story10 | B1 | 32 MPa RC Beam (52.5 cm x 25 cm) | Beam | 32MPa | Concrete Rectangular | 250 | 525 | 1312.5 | 6725 | 0.88 | 2159.4 | G300E | 3316342.05 | 26.02 | G300E | 3527266.78 | 27.68
79 | Story10 | B10 | 32 MPa RC Beam (52.5 cm x 25 cm) | Beam | 32MPa | Concrete Rectangular | 250 | 525 | 1312.5 | 6725 | 0.88 | 2159.4 | G300E | 3190573.91 | 25.03 | G300E | 3857526.67 | 30.27
80 | Story10 | B11 | 32 MPa RC Beam (52.5 cm x 25 cm) | Beam | 32MPa | Concrete Rectangular | 250 | 525 | 1312.5 | 6725 | 0.88 | 2159.4 | G300E | 5499521.59 | 43.15 | G300E | 1909107.06 | 14.98
81 | Story10 | B12 | 32 MPa RC Beam (52.5 cm x 25 cm) | Beam | 32MPa | Concrete Rectangular | 250 | 525 | 1312.5 | 6725 | 0.88 | 2159.4 | G300E | 3601543.18 | 28.26 | G300E | 4470221.98 | 35.08
82 | Story10 | B13 | 32 MPa RC Beam (52.5 cm x 25 cm) | Beam | 32MPa | Concrete Rectangular | 250 | 525 | 1312.5 | 6725 | 0.88 | 2159.4 | G300E | 5021129.55 | 39.4 | G300E | 2561777.48 | 20.1
83 | Story10 | B14 | 32 MPa RC Beam (52.5 cm x 25 cm) | Beam | 32MPa | Concrete Rectangular | 250 | 525 | 1312.5 | 6725 | 0.88 | 2159.4 | G300E | 3133850 | 24.59 | G300E | 3899631.01 | 30.6
84 | Story10 | B15 | 32 MPa RC Beam (52.5 cm x 25 cm) | Beam | 32MPa | Concrete Rectangular | 250 | 525 | 1312.5 | 6725 | 0.88 | 2159.4 | G300E | 3213938.64 | 25.22 | G300E | 3480458.72 | 27.31
85 | Story10 | B16 | 32 MPa RC Beam (52.5 cm x 25 cm) | Beam | 32MPa | Concrete Rectangular | 250 | 525 | 1312.5 | 6725 | 0.88 | 2159.4 | G300E | 3356997.73 | 26.34 | G300E | 4485811.75 | 35.2
86 | Story10 | B17 | 32 MPa RC Beam (52.5 cm x 25 cm) | Beam | 32MPa | Concrete Rectangular | 250 | 525 | 1312.5 | 6725 | 0.88 | 2159.4 | G300E | 5198730.68 | 40.79 | G300E | 2563030.85 | 20.11
87 | Story10 | B18 | 32 MPa RC Beam (52.5 cm x 25 cm) | Beam | 32MPa | Concrete Rectangular | 250 | 525 | 1312.5 | 6725 | 0.88 | 2159.4 | G300E | 5022657.95 | 39.41 | G300E | 1764269.59 | 13.84
88 | Story10 | B19 | 32 MPa RC Beam (52.5 cm x 25 cm) | Beam | 32MPa | Concrete Rectangular | 250 | 525 | 1312.5 | 6725 | 0.88 | 2159.4 | G300E | 5114056.82 | 40.13 | G300E | 1764988.55 | 13.85
89 | Story10 | B2 | 32 MPa RC Beam (52.5 cm x 25 cm) | Beam | 32MPa | Concrete Rectangular | 250 | 525 | 1312.5 | 6725 | 0.88 | 2159.4 | G300E | 3116891.3 | 24.46 | G300E | 3899631.01 | 30.6
90 | Story10 | B20 | 32 MPa RC Beam (52.5 cm x 25 cm) | Beam | 32MPa | Concrete Rectangular | 250 | 525 | 1312.5 | 6725 | 0.88 | 2159.4 | G300E | 5048335.23 | 39.61 | G300E | 1748364.12 | 13.72
91 | Story10 | B21 | 32 MPa RC Beam (52.5 cm x 25 cm) | Beam | 32MPa | Concrete Rectangular | 250 | 525 | 1312.5 | 6725 | 0.88 | 2159.4 | G300E | 4824576.14 | 37.86 | G300E | 1201058.56 | 9.42
92 | Story10 | B22 | 32 MPa RC Beam (52.5 cm x 25 cm) | Beam | 32MPa | Concrete Rectangular | 250 | 525 | 1312.5 | 7200 | 0.94 | 2311.93 | G300E | 6302504.35 | 49.45 | G300E | 3212740.57 | 25.21
93 | Story10 | B23 | 32 MPa RC Beam (52.5 cm x 25 cm) | Beam | 32MPa | Concrete Rectangular | 250 | 525 | 1312.5 | 6725 | 0.88 | 2159.4 | G300E | 4728286.36 | 37.1 | G300E | 3113666.21 | 24.43
94 | Story10 | B24 | 32 MPa RC Beam (52.5 cm x 25 cm) | Beam | 32MPa | Concrete Rectangular | 250 | 525 | 1312.5 | 7200 | 0.94 | 2311.93 | G300E | 6322852.17 | 49.61 | G300E | 3946917.52 | 30.97
95 | Story10 | B25 | 32 MPa RC Beam (52.5 cm x 25 cm) | Beam | 32MPa | Concrete Rectangular | 250 | 525 | 1312.5 | 6725 | 0.88 | 2159.4 | G300E | 4822436.36 | 37.84 | G300E | 1207083.09 | 9.47
96 | Story10 | B26 | 32 MPa RC Beam (52.5 cm x 25 cm) | Beam | 32MPa | Concrete Rectangular | 250 | 525 | 1312.5 | 6725 | 0.88 | 2159.4 | G300E | 5051697.73 | 39.64 | G300E | 1764717.34 | 13.85
97 | Story10 | B27 | 32 MPa RC Beam (52.5 cm x 25 cm) | Beam | 32MPa | Concrete Rectangular | 250 | 525 | 1312.5 | 6725 | 0.88 | 2159.4 | G300E | 5116502.27 | 40.15 | G300E | 1777458.08 | 13.95
98 | Story10 | B28 | 32 MPa RC Beam (52.5 cm x 25 cm) | Beam | 32MPa | Concrete Rectangular | 250 | 525 | 1312.5 | 6725 | 0.88 | 2159.4 | G300E | 5024492.05 | 39.42 | G300E | 1764548.83 | 13.85
99 | Story10 | B29 | 32 MPa RC Beam (52.5 cm x 25 cm) | Beam | 32MPa | Concrete Rectangular | 250 | 525 | 1312.5 | 6725 | 0.88 | 2159.4 | G300E | 5099384.09 | 40.01 | G300E | 2563229.85 | 20.11
100 | Story10 | B3 | 32 MPa RC Beam (52.5 cm x 25 cm) | Beam | 32MPa | Concrete Rectangular | 250 | 525 | 1312.5 | 6725 | 0.88 | 2159.4 | G300E | 5032134.09 | 39.48 | G300E | 2533935.29 | 19.88
101 | Story10 | B30 | 32 MPa RC Beam (52.5 cm x 25 cm) | Beam | 32MPa | Concrete Rectangular | 250 | 525 | 1312.5 | 6725 | 0.88 | 2159.4 | G300E | 3356386.36 | 26.34 | G300E | 4485811.75 | 35.2
102 | Story10 | B31 | 32 MPa RC Beam (52.5 cm x 25 cm) | Beam | 32MPa | Concrete Rectangular | 250 | 525 | 1312.5 | 6725 | 0.88 | 2159.4 | G300E | 3393679.55 | 26.63 | G300E | 4479392.43 | 35.15
103 | Story10 | B32 | 32 MPa RC Beam (52.5 cm x 25 cm) | Beam | 32MPa | Concrete Rectangular | 250 | 525 | 1312.5 | 6725 | 0.88 | 2159.4 | G300E | 5621488.64 | 44.11 | G300E | 1422926.24 | 11.16
104 | Story10 | B33 | 32 MPa RC Beam (52.5 cm x 25 cm) | Beam | 32MPa | Concrete Rectangular | 250 | 525 | 1312.5 | 6725 | 0.88 | 2159.4 | G300E | 5024186.36 | 39.42 | G300E | 1744273.41 | 13.69
105 | Story10 | B34 | 32 MPa RC Beam (52.5 cm x 25 cm) | Beam | 32MPa | Concrete Rectangular | 250 | 525 | 1312.5 | 6725 | 0.88 | 2159.4 | G300E | 5263840.91 | 41.3 | G300E | 757957.78 | 5.95
106 | Story10 | B35 | 32 MPa RC Beam (52.5 cm x 25 cm) | Beam | 32MPa | Concrete Rectangular | 250 | 525 | 1312.5 | 6725 | 0.88 | 2159.4 | G300E | 4768330.68 | 37.41 | G300E | 3116949.69 | 24.46
107 | Story10 | B36 | 32 MPa RC Beam (52.5 cm x 25 cm) | Beam | 32MPa | Concrete Rectangular | 250 | 525 | 1312.5 | 7200 | 0.94 | 2311.93 | G300E | 6078991.3 | 47.7 | G300E | 3799141.12 | 29.81
108 | Story10 | B4 | 32 MPa RC Beam (52.5 cm x 25 cm) | Beam | 32MPa | Concrete Rectangular | 250 | 525 | 1312.5 | 6725 | 0.88 | 2159.4 | G300E | 3499445.45 | 27.46 | G300E | 4464719.71 | 35.03
109 | Story10 | B40 | 32 MPa RC Beam (52.5 cm x 25 cm) | Beam | 32MPa | Concrete Rectangular | 250 | 525 | 1312.5 | 6725 | 0.88 | 2159.4 | G300E | 5697829.35 | 44.71 | G300E | 3397537.1 | 26.66
110 | Story10 | B41 | 32 MPa RC Beam (52.5 cm x 25 cm) | Beam | 32MPa | Concrete Rectangular | 250 | 525 | 1312.5 | 6725 | 0.88 | 2159.4 | G300E | 4769247.73 | 37.42 | G300E | 3117009.07 | 24.46
111 | Story10 | B42 | 32 MPa RC Beam (52.5 cm x 25 cm) | Beam | 32MPa | Concrete Rectangular | 250 | 525 | 1312.5 | 6725 | 0.88 | 2159.4 | G300E | 5265675 | 41.32 | G300E | 758235.42 | 5.95
112 | Story10 | B43 | 32 MPa RC Beam (52.5 cm x 25 cm) | Beam | 32MPa | Concrete Rectangular | 250 | 525 | 1312.5 | 6725 | 0.88 | 2159.4 | G300E | 5024186.36 | 39.42 | G300E | 1744239.71 | 13.69
113 | Story10 | B44 | 32 MPa RC Beam (52.5 cm x 25 cm) | Beam | 32MPa | Concrete Rectangular | 250 | 525 | 1312.5 | 6725 | 0.88 | 2159.4 | G300E | 5621794.32 | 44.11 | G300E | 897534.62 | 7.04
114 | Story10 | B45 | 32 MPa RC Beam (52.5 cm x 25 cm) | Beam | 32MPa | Concrete Rectangular | 250 | 525 | 1312.5 | 6725 | 0.88 | 2159.4 | G300E | 3393679.55 | 26.63 | G300E | 4479392.43 | 35.15
115 | Story10 | B46 | 32 MPa RC Beam (52.5 cm x 25 cm) | Beam | 32MPa | Concrete Rectangular | 250 | 525 | 1312.5 | 6725 | 0.88 | 2159.4 | G300E | 3356692.05 | 26.34 | G300E | 4485811.75 | 35.2
116 | Story10 | B47 | 32 MPa RC Beam (52.5 cm x 25 cm) | Beam | 32MPa | Concrete Rectangular | 250 | 525 | 1312.5 | 6725 | 0.88 | 2159.4 | G300E | 5621794.32 | 44.11 | G300E | 1422977.6 | 11.17
117 | Story10 | B48 | 32 MPa RC Beam (52.5 cm x 25 cm) | Beam | 32MPa | Concrete Rectangular | 250 | 525 | 1312.5 | 6725 | 0.88 | 2159.4 | G300E | 5024492.05 | 39.42 | G300E | 1764568.09 | 13.85
118 | Story10 | B49 | 32 MPa RC Beam (52.5 cm x 25 cm) | Beam | 32MPa | Concrete Rectangular | 250 | 525 | 1312.5 | 6725 | 0.88 | 2159.4 | G300E | 5265675 | 41.32 | G300E | 758222.58 | 5.95
119 | Story10 | B5 | 32 MPa RC Beam (52.5 cm x 25 cm) | Beam | 32MPa | Concrete Rectangular | 250 | 525 | 1312.5 | 6725 | 0.88 | 2159.4 | G300E | 5504412.5 | 43.19 | G300E | 1908739.56 | 14.98
120 | Story10 | B50 | 32 MPa RC Beam (52.5 cm x 25 cm) | Beam | 32MPa | Concrete Rectangular | 250 | 525 | 1312.5 | 6725 | 0.88 | 2159.4 | G300E | 5051697.73 | 39.64 | G300E | 1764755.85 | 13.85
121 | Story10 | B51 | 32 MPa RC Beam (52.5 cm x 25 cm) | Beam | 32MPa | Concrete Rectangular | 250 | 525 | 1312.5 | 7200 | 0.94 | 2311.93 | G300E | 6100278.26 | 47.87 | G300E | 3637528.28 | 28.54
122 | Story10 | B52 | 32 MPa RC Beam (52.5 cm x 25 cm) | Beam | 32MPa | Concrete Rectangular | 250 | 525 | 1312.5 | 6725 | 0.88 | 2159.4 | G300E | 5905427.17 | 46.34 | G300E | 3686501.44 | 28.93
123 | Story10 | B54 | 32 MPa RC Beam (52.5 cm x 25 cm) | Beam | 32MPa | Concrete Rectangular | 250 | 525 | 1312.5 | 6725 | 0.88 | 2159.4 | G300E | 5906011.96 | 46.34 | G300E | 3686527.53 | 28.93
124 | Story10 | B55 | 32 MPa RC Beam (52.5 cm x 25 cm) | Beam | 32MPa | Concrete Rectangular | 250 | 525 | 1312.5 | 6725 | 0.88 | 2159.4 | G300E | 5697829.35 | 44.71 | G300E | 3397532.5 | 26.66
125 | Story10 | B56 | 32 MPa RC Beam (52.5 cm x 25 cm) | Beam | 32MPa | Concrete Rectangular | 250 | 525 | 1312.5 | 6725 | 0.88 | 2159.4 | G300E | 5051697.73 | 39.64 | G300E | 1764720.55 | 13.85
126 | Story10 | B57 | 32 MPa RC Beam (52.5 cm x 25 cm) | Beam | 32MPa | Concrete Rectangular | 250 | 525 | 1312.5 | 6725 | 0.88 | 2159.4 | G300E | 5265675 | 41.32 | G300E | 758232.21 | 5.95
127 | Story10 | B58 | 32 MPa RC Beam (52.5 cm x 25 cm) | Beam | 32MPa | Concrete Rectangular | 250 | 525 | 1312.5 | 6725 | 0.88 | 2159.4 | G300E | 5024492.05 | 39.42 | G300E | 1764548.83 | 13.85
128 | Story10 | B59 | 32 MPa RC Beam (52.5 cm x 25 cm) | Beam | 32MPa | Concrete Rectangular | 250 | 525 | 1312.5 | 6725 | 0.88 | 2159.4 | G300E | 5621794.32 | 44.11 | G300E | 897521.79 | 7.04
129 | Story10 | B6 | 32 MPa RC Beam (52.5 cm x 25 cm) | Beam | 32MPa | Concrete Rectangular | 250 | 525 | 1312.5 | 6725 | 0.88 | 2159.4 | G300E | 3395247.83 | 26.64 | G300E | 3857526.67 | 30.27
130 | Story10 | B60 | 32 MPa RC Beam (52.5 cm x 25 cm) | Beam | 32MPa | Concrete Rectangular | 250 | 525 | 1312.5 | 6725 | 0.88 | 2159.4 | G300E | 3356692.05 | 26.34 | G300E | 4485811.75 | 35.2
131 | Story10 | B61 | 32 MPa RC Beam (52.5 cm x 25 cm) | Beam | 32MPa | Concrete Rectangular | 250 | 525 | 1312.5 | 6725 | 0.88 | 2159.4 | G300E | 3316342.05 | 26.02 | G300E | 3527266.78 | 27.68
132 | Story10 | B62 | 32 MPa RC Beam (52.5 cm x 25 cm) | Beam | 32MPa | Concrete Rectangular | 250 | 525 | 1312.5 | 6725 | 0.88 | 2159.4 | G300E | 5201787.5 | 40.82 | G300E | 2563218.62 | 20.11
133 | Story10 | B63 | 32 MPa RC Beam (52.5 cm x 25 cm) | Beam | 32MPa | Concrete Rectangular | 250 | 525 | 1312.5 | 6725 | 0.88 | 2159.4 | G300E | 5020823.86 | 39.4 | G300E | 2561790.32 | 20.1
134 | Story10 | B64 | 32 MPa RC Beam (52.5 cm x 25 cm) | Beam | 32MPa | Concrete Rectangular | 250 | 525 | 1312.5 | 6725 | 0.88 | 2159.4 | G300E | 5116502.27 | 40.15 | G300E | 1777446.85 | 13.95
135 | Story10 | B65 | 32 MPa RC Beam (52.5 cm x 25 cm) | Beam | 32MPa | Concrete Rectangular | 250 | 525 | 1312.5 | 6725 | 0.88 | 2159.4 | G300E | 5499521.59 | 43.15 | G300E | 1909124.71 | 14.98
136 | Story10 | B66 | 32 MPa RC Beam (52.5 cm x 25 cm) | Beam | 32MPa | Concrete Rectangular | 250 | 525 | 1312.5 | 6725 | 0.88 | 2159.4 | G300E | 4822742.05 | 37.84 | G300E | 1207071.85 | 9.47
137 | Story10 | B67 | 32 MPa RC Beam (52.5 cm x 25 cm) | Beam | 32MPa | Concrete Rectangular | 250 | 525 | 1312.5 | 6725 | 0.88 | 2159.4 | G300E | 5257115.91 | 41.25 | G300E | 1347258.53 | 10.57
138 | Story10 | B68 | 32 MPa RC Beam (52.5 cm x 25 cm) | Beam | 32MPa | Concrete Rectangular | 250 | 525 | 1312.5 | 6725 | 0.88 | 2159.4 | G300E | 4728897.73 | 37.1 | G300E | 3113707.94 | 24.43
139 | Story10 | B69 | 32 MPa RC Beam (52.5 cm x 25 cm) | Beam | 32MPa | Concrete Rectangular | 250 | 525 | 1312.5 | 6725 | 0.88 | 2159.4 | G300E | 5257115.91 | 41.25 | G300E | 1347282.6 | 10.57
140 | Story10 | B7 | 32 MPa RC Beam (52.5 cm x 25 cm) | Beam | 32MPa | Concrete Rectangular | 250 | 525 | 1312.5 | 6725 | 0.88 | 2159.4 | G300E | 5257115.91 | 41.25 | G300E | 1347134.96 | 10.57
141 | Story10 | B70 | 32 MPa RC Beam (52.5 cm x 25 cm) | Beam | 32MPa | Concrete Rectangular | 250 | 525 | 1312.5 | 6725 | 0.88 | 2159.4 | G300E | 4822436.36 | 37.84 | G300E | 1207054.2 | 9.47
142 | Story10 | B71 | 32 MPa RC Beam (52.5 cm x 25 cm) | Beam | 32MPa | Concrete Rectangular | 250 | 525 | 1312.5 | 6725 | 0.88 | 2159.4 | G300E | 5499521.59 | 43.15 | G300E | 1909115.09 | 14.98
143 | Story10 | B72 | 32 MPa RC Beam (52.5 cm x 25 cm) | Beam | 32MPa | Concrete Rectangular | 250 | 525 | 1312.5 | 6725 | 0.88 | 2159.4 | G300E | 5116502.27 | 40.15 | G300E | 1777458.08 | 13.95
144 | Story10 | B73 | 32 MPa RC Beam (52.5 cm x 25 cm) | Beam | 32MPa | Concrete Rectangular | 250 | 525 | 1312.5 | 6725 | 0.88 | 2159.4 | G300E | 5021129.55 | 39.4 | G300E | 2561775.88 | 20.1
145 | Story10 | B74 | 32 MPa RC Beam (52.5 cm x 25 cm) | Beam | 32MPa | Concrete Rectangular | 250 | 525 | 1312.5 | 6725 | 0.88 | 2159.4 | G300E | 5099384.09 | 40.01 | G300E | 2563226.64 | 20.11
146 | Story10 | B75 | 32 MPa RC Beam (52.5 cm x 25 cm) | Beam | 32MPa | Concrete Rectangular | 250 | 525 | 1312.5 | 6725 | 0.88 | 2159.4 | G300E | 3213938.64 | 25.22 | G300E | 3480458.72 | 27.31
147 | Story10 | B76 | 32 MPa RC Beam (52.5 cm x 25 cm) | Beam | 32MPa | Concrete Rectangular | 250 | 525 | 1312.5 | 6725 | 0.88 | 2159.4 | G300E | 3117476.09 | 24.46 | G300E | 3899631.01 | 30.6
148 | Story10 | B77 | 32 MPa RC Beam (52.5 cm x 25 cm) | Beam | 32MPa | Concrete Rectangular | 250 | 525 | 1312.5 | 6725 | 0.88 | 2159.4 | G300E | 3601543.18 | 28.26 | G300E | 4470221.98 | 35.08
149 | Story10 | B78 | 32 MPa RC Beam (52.5 cm x 25 cm) | Beam | 32MPa | Concrete Rectangular | 250 | 525 | 1312.5 | 6725 | 0.88 | 2159.4 | G300E | 3395832.61 | 26.64 | G300E | 3857526.67 | 30.27
150 | Story10 | B79 | 32 MPa RC Beam (52.5 cm x 25 cm) | Beam | 32MPa | Concrete Rectangular | 250 | 525 | 1312.5 | 6725 | 0.88 | 2159.4 | G300E | 3482938.64 | 27.33 | G300E | 4471139.02 | 35.08
151 | Story10 | B8 | 32 MPa RC Beam (52.5 cm x 25 cm) | Beam | 32MPa | Concrete Rectangular | 250 | 525 | 1312.5 | 6725 | 0.88 | 2159.4 | G300E | 3482938.64 | 27.33 | G300E | 4471139.02 | 35.08
152 | Story10 | B80 | 32 MPa RC Beam (52.5 cm x 25 cm) | Beam | 32MPa | Concrete Rectangular | 250 | 525 | 1312.5 | 6725 | 0.88 | 2159.4 | G300E | 3190573.91 | 25.03 | G300E | 3856649.49 | 30.26
153 | Story10 | B81 | 32 MPa RC Beam (52.5 cm x 25 cm) | Beam | 32MPa | Concrete Rectangular | 250 | 525 | 1312.5 | 6725 | 0.88 | 2159.4 | G300E | 3601543.18 | 28.26 | G300E | 4470221.98 | 35.08
154 | Story10 | B82 | 32 MPa RC Beam (52.5 cm x 25 cm) | Beam | 32MPa | Concrete Rectangular | 250 | 525 | 1312.5 | 6725 | 0.88 | 2159.4 | G300E | 3133850 | 24.59 | G300E | 3899631.01 | 30.6
155 | Story10 | B9 | 32 MPa RC Beam (52.5 cm x 25 cm) | Beam | 32MPa | Concrete Rectangular | 250 | 525 | 1312.5 | 6725 | 0.88 | 2159.4 | G300E | 5256810.23 | 41.25 | G300E | 1347269.76 | 10.57
156 | Story11 | B1 | 32 MPa RC Beam (60 cm x 40 cm) | Beam | 32MPa | Concrete Rectangular | 400 | 600 | 2400 | 6737.5 | 1.62 | 3955.96 | G300E | 4927868.75 | 38.67 | G300E | 7991908.58 | 62.71
157 | Story11 | B10 | 32 MPa RC Beam (60 cm x 40 cm) | Beam | 32MPa | Concrete Rectangular | 400 | 600 | 2400 | 6737.5 | 1.62 | 3955.96 | G300E | 4719312.5 | 37.03 | G300E | 8369208.58 | 65.67
158 | Story11 | B11 | 32 MPa RC Beam (60 cm x 40 cm) | Beam | 32MPa | Concrete Rectangular | 400 | 600 | 2400 | 6737.5 | 1.62 | 3955.96 | G300E | 5773425 | 45.3 | G300E | 1372974.49 | 10.77
159 | Story11 | B12 | 32 MPa RC Beam (60 cm x 40 cm) | Beam | 32MPa | Concrete Rectangular | 400 | 600 | 2400 | 6737.5 | 1.62 | 3955.96 | G300E | 4717781.25 | 37.02 | G300E | 8746508.57 | 68.63
160 | Story11 | B13 | 32 MPa RC Beam (60 cm x 40 cm) | Beam | 32MPa | Concrete Rectangular | 400 | 600 | 2400 | 6737.5 | 1.62 | 3955.96 | G300E | 5859175 | 45.97 | G300E | 1372009.8 | 10.77
161 | Story11 | B14 | 32 MPa RC Beam (60 cm x 40 cm) | Beam | 32MPa | Concrete Rectangular | 400 | 600 | 2400 | 6737.5 | 1.62 | 3955.96 | G300E | 5112843.75 | 40.12 | G300E | 7991908.58 | 62.71
162 | Story11 | B15 | 32 MPa RC Beam (60 cm x 40 cm) | Beam | 32MPa | Concrete Rectangular | 400 | 600 | 2400 | 6737.5 | 1.62 | 3955.96 | G300E | 4928175 | 38.67 | G300E | 7991908.58 | 62.71
163 | Story11 | B16 | 32 MPa RC Beam (60 cm x 40 cm) | Beam | 32MPa | Concrete Rectangular | 400 | 600 | 2400 | 6737.5 | 1.62 | 3955.96 | G300E | 4916231.25 | 38.57 | G300E | 8369208.58 | 65.67
164 | Story11 | B17 | 32 MPa RC Beam (60 cm x 40 cm) | Beam | 32MPa | Concrete Rectangular | 400 | 600 | 2400 | 6737.5 | 1.62 | 3955.96 | G300E | 5720443.75 | 44.88 | G300E | 1372502.25 | 10.77
165 | Story11 | B18 | 32 MPa RC Beam (60 cm x 40 cm) | Beam | 32MPa | Concrete Rectangular | 400 | 600 | 2400 | 6737.5 | 1.62 | 3955.96 | G300E | 6173693.75 | 48.44 | G300E | 3464308.58 | 27.18
166 | Story11 | B19 | 32 MPa RC Beam (60 cm x 40 cm) | Beam | 32MPa | Concrete Rectangular | 400 | 600 | 2400 | 6737.5 | 1.62 | 3955.96 | G300E | 6199112.5 | 48.64 | G300E | 3464308.58 | 27.18
167 | Story11 | B2 | 32 MPa RC Beam (60 cm x 40 cm) | Beam | 32MPa | Concrete Rectangular | 400 | 600 | 2400 | 6737.5 | 1.62 | 3955.96 | G300E | 4926337.5 | 38.65 | G300E | 7991908.58 | 62.71
168 | Story11 | B20 | 32 MPa RC Beam (60 cm x 40 cm) | Beam | 32MPa | Concrete Rectangular | 400 | 600 | 2400 | 6737.5 | 1.62 | 3955.96 | G300E | 6194825 | 48.61 | G300E | 3464308.58 | 27.18
169 | Story11 | B21 | 32 MPa RC Beam (60 cm x 40 cm) | Beam | 32MPa | Concrete Rectangular | 400 | 600 | 2400 | 6737.5 | 1.62 | 3955.96 | G300E | 5553843.75 | 43.58 | G300E | 1200508.58 | 9.42
170 | Story11 | B22 | 32 MPa RC Beam (60 cm x 40 cm) | Beam | 32MPa | Concrete Rectangular | 400 | 600 | 2400 | 7200 | 1.73 | 4227.52 | G300E | 7383443.48 | 57.93 | G300E | 5907768.42 | 46.35
171 | Story11 | B23 | 32 MPa RC Beam (60 cm x 40 cm) | Beam | 32MPa | Concrete Rectangular | 400 | 600 | 2400 | 6737.5 | 1.62 | 3955.96 | G300E | 5791187.5 | 45.44 | G300E | 3464308.58 | 27.18
172 | Story11 | B24 | 32 MPa RC Beam (60 cm x 40 cm) | Beam | 32MPa | Concrete Rectangular | 400 | 600 | 2400 | 7200 | 1.73 | 4227.52 | G300E | 7390956.52 | 57.99 | G300E | 5907768.42 | 46.35
173 | Story11 | B25 | 32 MPa RC Beam (60 cm x 40 cm) | Beam | 32MPa | Concrete Rectangular | 400 | 600 | 2400 | 6737.5 | 1.62 | 3955.96 | G300E | 5550475 | 43.55 | G300E | 1200508.58 | 9.42
174 | Story11 | B26 | 32 MPa RC Beam (60 cm x 40 cm) | Beam | 32MPa | Concrete Rectangular | 400 | 600 | 2400 | 6737.5 | 1.62 | 3955.96 | G300E | 6193906.25 | 48.6 | G300E | 3464308.58 | 27.18
175 | Story11 | B27 | 32 MPa RC Beam (60 cm x 40 cm) | Beam | 32MPa | Concrete Rectangular | 400 | 600 | 2400 | 6737.5 | 1.62 | 3955.96 | G300E | 6195437.5 | 48.61 | G300E | 3464308.58 | 27.18
176 | Story11 | B28 | 32 MPa RC Beam (60 cm x 40 cm) | Beam | 32MPa | Concrete Rectangular | 400 | 600 | 2400 | 6737.5 | 1.62 | 3955.96 | G300E | 6174612.5 | 48.45 | G300E | 3464308.58 | 27.18
177 | Story11 | B29 | 32 MPa RC Beam (60 cm x 40 cm) | Beam | 32MPa | Concrete Rectangular | 400 | 600 | 2400 | 6737.5 | 1.62 | 3955.96 | G300E | 5723200 | 44.91 | G300E | 1372557.38 | 10.77
178 | Story11 | B3 | 32 MPa RC Beam (60 cm x 40 cm) | Beam | 32MPa | Concrete Rectangular | 400 | 600 | 2400 | 6737.5 | 1.62 | 3955.96 | G300E | 5875406.25 | 46.1 | G300E | 1372009.8 | 10.77
179 | Story11 | B30 | 32 MPa RC Beam (60 cm x 40 cm) | Beam | 32MPa | Concrete Rectangular | 400 | 600 | 2400 | 6737.5 | 1.62 | 3955.96 | G300E | 4916537.5 | 38.58 | G300E | 8369208.58 | 65.67
180 | Story11 | B31 | 32 MPa RC Beam (60 cm x 40 cm) | Beam | 32MPa | Concrete Rectangular | 400 | 600 | 2400 | 6737.5 | 1.62 | 3955.96 | G300E | 5909400 | 46.37 | G300E | 5625202.45 | 44.14
181 | Story11 | B32 | 32 MPa RC Beam (60 cm x 40 cm) | Beam | 32MPa | Concrete Rectangular | 400 | 600 | 2400 | 6737.5 | 1.62 | 3955.96 | G300E | 5421850 | 42.54 | G300E | 2675411.03 | 20.99
182 | Story11 | B33 | 32 MPa RC Beam (60 cm x 40 cm) | Beam | 32MPa | Concrete Rectangular | 400 | 600 | 2400 | 6737.5 | 1.62 | 3955.96 | G300E | 6004031.25 | 47.11 | G300E | 3464308.58 | 27.18
183 | Story11 | B34 | 32 MPa RC Beam (60 cm x 40 cm) | Beam | 32MPa | Concrete Rectangular | 400 | 600 | 2400 | 6737.5 | 1.62 | 3955.96 | G300E | 6210750 | 48.73 | G300E | 1200508.58 | 9.42
184 | Story11 | B35 | 32 MPa RC Beam (60 cm x 40 cm) | Beam | 32MPa | Concrete Rectangular | 400 | 600 | 2400 | 6737.5 | 1.62 | 3955.96 | G300E | 5959012.5 | 46.76 | G300E | 6482708.58 | 50.87
185 | Story11 | B36 | 32 MPa RC Beam (60 cm x 40 cm) | Beam | 32MPa | Concrete Rectangular | 400 | 600 | 2400 | 7200 | 1.73 | 4227.52 | G300E | 7510852.17 | 58.93 | G300E | 5732462.82 | 44.98
186 | Story11 | B4 | 32 MPa RC Beam (60 cm x 40 cm) | Beam | 32MPa | Concrete Rectangular | 400 | 600 | 2400 | 6737.5 | 1.62 | 3955.96 | G300E | 4534950 | 35.58 | G300E | 8746508.57 | 68.63
187 | Story11 | B40 | 32 MPa RC Beam (60 cm x 40 cm) | Beam | 32MPa | Concrete Rectangular | 400 | 600 | 2400 | 6737.5 | 1.62 | 3955.96 | G300E | 7032485.33 | 55.18 | G300E | 5364231.7 | 42.09
188 | Story11 | B41 | 32 MPa RC Beam (60 cm x 40 cm) | Beam | 32MPa | Concrete Rectangular | 400 | 600 | 2400 | 6737.5 | 1.62 | 3955.96 | G300E | 5959625 | 46.76 | G300E | 6482708.58 | 50.87
189 | Story11 | B42 | 32 MPa RC Beam (60 cm x 40 cm) | Beam | 32MPa | Concrete Rectangular | 400 | 600 | 2400 | 6737.5 | 1.62 | 3955.96 | G300E | 6211056.25 | 48.73 | G300E | 1200508.58 | 9.42
190 | Story11 | B43 | 32 MPa RC Beam (60 cm x 40 cm) | Beam | 32MPa | Concrete Rectangular | 400 | 600 | 2400 | 6737.5 | 1.62 | 3955.96 | G300E | 6004031.25 | 47.11 | G300E | 3464308.58 | 27.18
191 | Story11 | B44 | 32 MPa RC Beam (60 cm x 40 cm) | Beam | 32MPa | Concrete Rectangular | 400 | 600 | 2400 | 6737.5 | 1.62 | 3955.96 | G300E | 5423381.25 | 42.55 | G300E | 2675411.03 | 20.99
192 | Story11 | B45 | 32 MPa RC Beam (60 cm x 40 cm) | Beam | 32MPa | Concrete Rectangular | 400 | 600 | 2400 | 6737.5 | 1.62 | 3955.96 | G300E | 5909400 | 46.37 | G300E | 5625202.45 | 44.14
193 | Story11 | B46 | 32 MPa RC Beam (60 cm x 40 cm) | Beam | 32MPa | Concrete Rectangular | 400 | 600 | 2400 | 6737.5 | 1.62 | 3955.96 | G300E | 4916537.5 | 38.58 | G300E | 8369208.58 | 65.67
194 | Story11 | B47 | 32 MPa RC Beam (60 cm x 40 cm) | Beam | 32MPa | Concrete Rectangular | 400 | 600 | 2400 | 6737.5 | 1.62 | 3955.96 | G300E | 5423075 | 42.55 | G300E | 2675411.03 | 20.99
195 | Story11 | B48 | 32 MPa RC Beam (60 cm x 40 cm) | Beam | 32MPa | Concrete Rectangular | 400 | 600 | 2400 | 6737.5 | 1.62 | 3955.96 | G300E | 6174612.5 | 48.45 | G300E | 3464308.58 | 27.18
196 | Story11 | B49 | 32 MPa RC Beam (60 cm x 40 cm) | Beam | 32MPa | Concrete Rectangular | 400 | 600 | 2400 | 6737.5 | 1.62 | 3955.96 | G300E | 6211056.25 | 48.73 | G300E | 1200508.58 | 9.42
197 | Story11 | B5 | 32 MPa RC Beam (60 cm x 40 cm) | Beam | 32MPa | Concrete Rectangular | 400 | 600 | 2400 | 6737.5 | 1.62 | 3955.96 | G300E | 5967281.25 | 46.82 | G300E | 1458528.49 | 11.44
198 | Story11 | B50 | 32 MPa RC Beam (60 cm x 40 cm) | Beam | 32MPa | Concrete Rectangular | 400 | 600 | 2400 | 6737.5 | 1.62 | 3955.96 | G300E | 6194212.5 | 48.6 | G300E | 3464308.58 | 27.18
199 | Story11 | B51 | 32 MPa RC Beam (60 cm x 40 cm) | Beam | 32MPa | Concrete Rectangular | 400 | 600 | 2400 | 7200 | 1.73 | 4227.52 | G300E | 7515547.83 | 58.97 | G300E | 5732462.82 | 44.98
200 | Story11 | B52 | 32 MPa RC Beam (60 cm x 40 cm) | Beam | 32MPa | Concrete Rectangular | 400 | 600 | 2400 | 6737.5 | 1.62 | 3955.96 | G300E | 6913553.8 | 54.25 | G300E | 5528276.35 | 43.38
201 | Story11 | B54 | 32 MPa RC Beam (60 cm x 40 cm) | Beam | 32MPa | Concrete Rectangular | 400 | 600 | 2400 | 6737.5 | 1.62 | 3955.96 | G300E | 6916190.22 | 54.27 | G300E | 5528276.35 | 43.38
202 | Story11 | B55 | 32 MPa RC Beam (60 cm x 40 cm) | Beam | 32MPa | Concrete Rectangular | 400 | 600 | 2400 | 6737.5 | 1.62 | 3955.96 | G300E | 7032485.33 | 55.18 | G300E | 5364231.7 | 42.09
203 | Story11 | B56 | 32 MPa RC Beam (60 cm x 40 cm) | Beam | 32MPa | Concrete Rectangular | 400 | 600 | 2400 | 6737.5 | 1.62 | 3955.96 | G300E | 6193600 | 48.6 | G300E | 3464308.58 | 27.18
204 | Story11 | B57 | 32 MPa RC Beam (60 cm x 40 cm) | Beam | 32MPa | Concrete Rectangular | 400 | 600 | 2400 | 6737.5 | 1.62 | 3955.96 | G300E | 6211362.5 | 48.74 | G300E | 1200508.58 | 9.42
205 | Story11 | B58 | 32 MPa RC Beam (60 cm x 40 cm) | Beam | 32MPa | Concrete Rectangular | 400 | 600 | 2400 | 6737.5 | 1.62 | 3955.96 | G300E | 6174612.5 | 48.45 | G300E | 3464308.58 | 27.18
206 | Story11 | B59 | 32 MPa RC Beam (60 cm x 40 cm) | Beam | 32MPa | Concrete Rectangular | 400 | 600 | 2400 | 6737.5 | 1.62 | 3955.96 | G300E | 5423381.25 | 42.55 | G300E | 2675411.03 | 20.99
207 | Story11 | B6 | 32 MPa RC Beam (60 cm x 40 cm) | Beam | 32MPa | Concrete Rectangular | 400 | 600 | 2400 | 6737.5 | 1.62 | 3955.96 | G300E | 4719312.5 | 37.03 | G300E | 8369208.58 | 65.67
208 | Story11 | B60 | 32 MPa RC Beam (60 cm x 40 cm) | Beam | 32MPa | Concrete Rectangular | 400 | 600 | 2400 | 6737.5 | 1.62 | 3955.96 | G300E | 4916231.25 | 38.57 | G300E | 8369208.58 | 65.67
209 | Story11 | B61 | 32 MPa RC Beam (60 cm x 40 cm) | Beam | 32MPa | Concrete Rectangular | 400 | 600 | 2400 | 6737.5 | 1.62 | 3955.96 | G300E | 4928175 | 38.67 | G300E | 7991908.58 | 62.71
210 | Story11 | B62 | 32 MPa RC Beam (60 cm x 40 cm) | Beam | 32MPa | Concrete Rectangular | 400 | 600 | 2400 | 6737.5 | 1.62 | 3955.96 | G300E | 5722893.75 | 44.9 | G300E | 1372553.7 | 10.77
211 | Story11 | B63 | 32 MPa RC Beam (60 cm x 40 cm) | Beam | 32MPa | Concrete Rectangular | 400 | 600 | 2400 | 6737.5 | 1.62 | 3955.96 | G300E | 5859175 | 45.97 | G300E | 1372009.8 | 10.77
212 | Story11 | B64 | 32 MPa RC Beam (60 cm x 40 cm) | Beam | 32MPa | Concrete Rectangular | 400 | 600 | 2400 | 6737.5 | 1.62 | 3955.96 | G300E | 6195437.5 | 48.61 | G300E | 3464308.58 | 27.18
213 | Story11 | B65 | 32 MPa RC Beam (60 cm x 40 cm) | Beam | 32MPa | Concrete Rectangular | 400 | 600 | 2400 | 6737.5 | 1.62 | 3955.96 | G300E | 5773731.25 | 45.3 | G300E | 1372978.16 | 10.77
214 | Story11 | B66 | 32 MPa RC Beam (60 cm x 40 cm) | Beam | 32MPa | Concrete Rectangular | 400 | 600 | 2400 | 6737.5 | 1.62 | 3955.96 | G300E | 5550475 | 43.55 | G300E | 1200508.58 | 9.42
215 | Story11 | B67 | 32 MPa RC Beam (60 cm x 40 cm) | Beam | 32MPa | Concrete Rectangular | 400 | 600 | 2400 | 6737.5 | 1.62 | 3955.96 | G300E | 5898681.25 | 46.28 | G300E | 2503909.8 | 19.65
216 | Story11 | B68 | 32 MPa RC Beam (60 cm x 40 cm) | Beam | 32MPa | Concrete Rectangular | 400 | 600 | 2400 | 6737.5 | 1.62 | 3955.96 | G300E | 5792412.5 | 45.45 | G300E | 3464308.58 | 27.18
217 | Story11 | B69 | 32 MPa RC Beam (60 cm x 40 cm) | Beam | 32MPa | Concrete Rectangular | 400 | 600 | 2400 | 6737.5 | 1.62 | 3955.96 | G300E | 5898375 | 46.28 | G300E | 2503909.8 | 19.65
218 | Story11 | B7 | 32 MPa RC Beam (60 cm x 40 cm) | Beam | 32MPa | Concrete Rectangular | 400 | 600 | 2400 | 6737.5 | 1.62 | 3955.96 | G300E | 5898375 | 46.28 | G300E | 2503909.8 | 19.65
219 | Story11 | B70 | 32 MPa RC Beam (60 cm x 40 cm) | Beam | 32MPa | Concrete Rectangular | 400 | 600 | 2400 | 6737.5 | 1.62 | 3955.96 | G300E | 5550168.75 | 43.55 | G300E | 1200508.58 | 9.42
220 | Story11 | B71 | 32 MPa RC Beam (60 cm x 40 cm) | Beam | 32MPa | Concrete Rectangular | 400 | 600 | 2400 | 6737.5 | 1.62 | 3955.96 | G300E | 5773731.25 | 45.3 | G300E | 1372978.16 | 10.77
221 | Story11 | B72 | 32 MPa RC Beam (60 cm x 40 cm) | Beam | 32MPa | Concrete Rectangular | 400 | 600 | 2400 | 6737.5 | 1.62 | 3955.96 | G300E | 6194825 | 48.61 | G300E | 3464308.58 | 27.18
222 | Story11 | B73 | 32 MPa RC Beam (60 cm x 40 cm) | Beam | 32MPa | Concrete Rectangular | 400 | 600 | 2400 | 6737.5 | 1.62 | 3955.96 | G300E | 5859175 | 45.97 | G300E | 1372009.8 | 10.77
223 | Story11 | B74 | 32 MPa RC Beam (60 cm x 40 cm) | Beam | 32MPa | Concrete Rectangular | 400 | 600 | 2400 | 6737.5 | 1.62 | 3955.96 | G300E | 5723200 | 44.91 | G300E | 1372555.54 | 10.77
224 | Story11 | B75 | 32 MPa RC Beam (60 cm x 40 cm) | Beam | 32MPa | Concrete Rectangular | 400 | 600 | 2400 | 6737.5 | 1.62 | 3955.96 | G300E | 4928175 | 38.67 | G300E | 7991908.58 | 62.71
225 | Story11 | B76 | 32 MPa RC Beam (60 cm x 40 cm) | Beam | 32MPa | Concrete Rectangular | 400 | 600 | 2400 | 6737.5 | 1.62 | 3955.96 | G300E | 5113150 | 40.12 | G300E | 7991908.58 | 62.71
226 | Story11 | B77 | 32 MPa RC Beam (60 cm x 40 cm) | Beam | 32MPa | Concrete Rectangular | 400 | 600 | 2400 | 6737.5 | 1.62 | 3955.96 | G300E | 4717781.25 | 37.02 | G300E | 8746508.57 | 68.63
227 | Story11 | B78 | 32 MPa RC Beam (60 cm x 40 cm) | Beam | 32MPa | Concrete Rectangular | 400 | 600 | 2400 | 6737.5 | 1.62 | 3955.96 | G300E | 4719312.5 | 37.03 | G300E | 8369208.58 | 65.67
228 | Story11 | B79 | 32 MPa RC Beam (60 cm x 40 cm) | Beam | 32MPa | Concrete Rectangular | 400 | 600 | 2400 | 6737.5 | 1.62 | 3955.96 | G300E | 5909400 | 46.37 | G300E | 5625202.45 | 44.14
229 | Story11 | B8 | 32 MPa RC Beam (60 cm x 40 cm) | Beam | 32MPa | Concrete Rectangular | 400 | 600 | 2400 | 6737.5 | 1.62 | 3955.96 | G300E | 5909400 | 46.37 | G300E | 5625202.45 | 44.14
230 | Story11 | B80 | 32 MPa RC Beam (60 cm x 40 cm) | Beam | 32MPa | Concrete Rectangular | 400 | 600 | 2400 | 6737.5 | 1.62 | 3955.96 | G300E | 4719312.5 | 37.03 | G300E | 8369208.58 | 65.67
231 | Story11 | B81 | 32 MPa RC Beam (60 cm x 40 cm) | Beam | 32MPa | Concrete Rectangular | 400 | 600 | 2400 | 6737.5 | 1.62 | 3955.96 | G300E | 4717781.25 | 37.02 | G300E | 8746508.57 | 68.63
232 | Story11 | B82 | 32 MPa RC Beam (60 cm x 40 cm) | Beam | 32MPa | Concrete Rectangular | 400 | 600 | 2400 | 6737.5 | 1.62 | 3955.96 | G300E | 5113150 | 40.12 | G300E | 7991908.58 | 62.71
233 | Story11 | B9 | 32 MPa RC Beam (60 cm x 40 cm) | Beam | 32MPa | Concrete Rectangular | 400 | 600 | 2400 | 6737.5 | 1.62 | 3955.96 | G300E | 5898068.75 | 46.28 | G300E | 2503909.8 | 19.65
234 | Story12 | B1 | 32 MPa RC Beam (60 cm x 40 cm) | Beam | 32MPa | Concrete Rectangular | 400 | 600 | 2400 | 6737.5 | 1.62 | 3955.96 | G300E | 5724731.25 | 44.92 | G300E | 5882454.29 | 46.16
235 | Story12 | B10 | 32 MPa RC Beam (60 cm x 40 cm) | Beam | 32MPa | Concrete Rectangular | 400 | 600 | 2400 | 6737.5 | 1.62 | 3955.96 | G300E | 5481102.72 | 43.01 | G300E | 8087352.27 | 63.46
236 | Story12 | B11 | 32 MPa RC Beam (60 cm x 40 cm) | Beam | 32MPa | Concrete Rectangular | 400 | 600 | 2400 | 6737.5 | 1.62 | 3955.96 | G300E | 5738512.5 | 45.03 | G300E | 1457760.41 | 11.44
237 | Story12 | B12 | 32 MPa RC Beam (60 cm x 40 cm) | Beam | 32MPa | Concrete Rectangular | 400 | 600 | 2400 | 6737.5 | 1.62 | 3955.96 | G300E | 4740137.5 | 37.19 | G300E | 8369208.58 | 65.67
238 | Story12 | B13 | 32 MPa RC Beam (60 cm x 40 cm) | Beam | 32MPa | Concrete Rectangular | 400 | 600 | 2400 | 6737.5 | 1.62 | 3955.96 | G300E | 5662562.5 | 44.43 | G300E | 5230760.41 | 41.04
239 | Story12 | B14 | 32 MPa RC Beam (60 cm x 40 cm) | Beam | 32MPa | Concrete Rectangular | 400 | 600 | 2400 | 6737.5 | 1.62 | 3955.96 | G300E | 5344595.11 | 41.94 | G300E | 5232993.4 | 41.06
240 | Story12 | B15 | 32 MPa RC Beam (60 cm x 40 cm) | Beam | 32MPa | Concrete Rectangular | 400 | 600 | 2400 | 6737.5 | 1.62 | 3955.96 | G300E | 5724731.25 | 44.92 | G300E | 5882454.29 | 46.16
241 | Story12 | B16 | 32 MPa RC Beam (60 cm x 40 cm) | Beam | 32MPa | Concrete Rectangular | 400 | 600 | 2400 | 6737.5 | 1.62 | 3955.96 | G300E | 4747487.5 | 37.25 | G300E | 8746508.57 | 68.63
242 | Story12 | B17 | 32 MPa RC Beam (60 cm x 40 cm) | Beam | 32MPa | Concrete Rectangular | 400 | 600 | 2400 | 6737.5 | 1.62 | 3955.96 | G300E | 5718606.25 | 44.87 | G300E | 5230760.41 | 41.04
243 | Story12 | B18 | 32 MPa RC Beam (60 cm x 40 cm) | Beam | 32MPa | Concrete Rectangular | 400 | 600 | 2400 | 6737.5 | 1.62 | 3955.96 | G300E | 6175531.25 | 48.46 | G300E | 3464308.58 | 27.18
244 | Story12 | B19 | 32 MPa RC Beam (60 cm x 40 cm) | Beam | 32MPa | Concrete Rectangular | 400 | 600 | 2400 | 6737.5 | 1.62 | 3955.96 | G300E | 6219631.25 | 48.8 | G300E | 3464308.58 | 27.18
245 | Story12 | B2 | 32 MPa RC Beam (60 cm x 40 cm) | Beam | 32MPa | Concrete Rectangular | 400 | 600 | 2400 | 6737.5 | 1.62 | 3955.96 | G300E | 5522699.46 | 43.33 | G300E | 5232993.4 | 41.06
246 | Story12 | B20 | 32 MPa RC Beam (60 cm x 40 cm) | Beam | 32MPa | Concrete Rectangular | 400 | 600 | 2400 | 6737.5 | 1.62 | 3955.96 | G300E | 6196050 | 48.62 | G300E | 3464308.58 | 27.18
247 | Story12 | B21 | 32 MPa RC Beam (60 cm x 40 cm) | Beam | 32MPa | Concrete Rectangular | 400 | 600 | 2400 | 6737.5 | 1.62 | 3955.96 | G300E | 5488918.75 | 43.07 | G300E | 1200508.58 | 9.42
248 | Story12 | B22 | 32 MPa RC Beam (60 cm x 40 cm) | Beam | 32MPa | Concrete Rectangular | 400 | 600 | 2400 | 7200 | 1.73 | 4227.52 | G300E | 7472347.83 | 58.63 | G300E | 5820115.62 | 45.67
249 | Story12 | B23 | 32 MPa RC Beam (60 cm x 40 cm) | Beam | 32MPa | Concrete Rectangular | 400 | 600 | 2400 | 6737.5 | 1.62 | 3955.96 | G300E | 5852437.5 | 45.92 | G300E | 3464308.58 | 27.18
250 | Story12 | B24 | 32 MPa RC Beam (60 cm x 40 cm) | Beam | 32MPa | Concrete Rectangular | 400 | 600 | 2400 | 7200 | 1.73 | 4227.52 | G300E | 7479860.87 | 58.69 | G300E | 5820115.62 | 45.67
251 | Story12 | B25 | 32 MPa RC Beam (60 cm x 40 cm) | Beam | 32MPa | Concrete Rectangular | 400 | 600 | 2400 | 6737.5 | 1.62 | 3955.96 | G300E | 5485243.75 | 43.04 | G300E | 1200508.58 | 9.42
252 | Story12 | B26 | 32 MPa RC Beam (60 cm x 40 cm) | Beam | 32MPa | Concrete Rectangular | 400 | 600 | 2400 | 6737.5 | 1.62 | 3955.96 | G300E | 6196662.5 | 48.62 | G300E | 3464308.58 | 27.18
253 | Story12 | B27 | 32 MPa RC Beam (60 cm x 40 cm) | Beam | 32MPa | Concrete Rectangular | 400 | 600 | 2400 | 6737.5 | 1.62 | 3955.96 | G300E | 6215956.25 | 48.77 | G300E | 3464308.58 | 27.18
254 | Story12 | B28 | 32 MPa RC Beam (60 cm x 40 cm) | Beam | 32MPa | Concrete Rectangular | 400 | 600 | 2400 | 6737.5 | 1.62 | 3955.96 | G300E | 6175531.25 | 48.46 | G300E | 3464308.58 | 27.18
255 | Story12 | B29 | 32 MPa RC Beam (60 cm x 40 cm) | Beam | 32MPa | Concrete Rectangular | 400 | 600 | 2400 | 6737.5 | 1.62 | 3955.96 | G300E | 5906643.75 | 46.35 | G300E | 5230760.41 | 41.04
256 | Story12 | B3 | 32 MPa RC Beam (60 cm x 40 cm) | Beam | 32MPa | Concrete Rectangular | 400 | 600 | 2400 | 6737.5 | 1.62 | 3955.96 | G300E | 5677262.5 | 44.55 | G300E | 5230760.41 | 41.04
257 | Story12 | B30 | 32 MPa RC Beam (60 cm x 40 cm) | Beam | 32MPa | Concrete Rectangular | 400 | 600 | 2400 | 6737.5 | 1.62 | 3955.96 | G300E | 4747793.75 | 37.25 | G300E | 8746508.57 | 68.63
258 | Story12 | B31 | 32 MPa RC Beam (60 cm x 40 cm) | Beam | 32MPa | Concrete Rectangular | 400 | 600 | 2400 | 6737.5 | 1.62 | 3955.96 | G300E | 4543525 | 35.65 | G300E | 8746508.57 | 68.63
259 | Story12 | B32 | 32 MPa RC Beam (60 cm x 40 cm) | Beam | 32MPa | Concrete Rectangular | 400 | 600 | 2400 | 6737.5 | 1.62 | 3955.96 | G300E | 5637143.75 | 44.23 | G300E | 1548542.1 | 12.15
260 | Story12 | B33 | 32 MPa RC Beam (60 cm x 40 cm) | Beam | 32MPa | Concrete Rectangular | 400 | 600 | 2400 | 6737.5 | 1.62 | 3955.96 | G300E | 6044456.25 | 47.43 | G300E | 3464308.58 | 27.18
261 | Story12 | B34 | 32 MPa RC Beam (60 cm x 40 cm) | Beam | 32MPa | Concrete Rectangular | 400 | 600 | 2400 | 6737.5 | 1.62 | 3955.96 | G300E | 6221775 | 48.82 | G300E | 1200508.58 | 9.42
262 | Story12 | B35 | 32 MPa RC Beam (60 cm x 40 cm) | Beam | 32MPa | Concrete Rectangular | 400 | 600 | 2400 | 6737.5 | 1.62 | 3955.96 | G300E | 5943087.5 | 46.63 | G300E | 6482708.58 | 50.87
263 | Story12 | B36 | 32 MPa RC Beam (60 cm x 40 cm) | Beam | 32MPa | Concrete Rectangular | 400 | 600 | 2400 | 7200 | 1.73 | 4227.52 | G300E | 7617913.04 | 59.77 | G300E | 5732462.82 | 44.98
264 | Story12 | B4 | 32 MPa RC Beam (60 cm x 40 cm) | Beam | 32MPa | Concrete Rectangular | 400 | 600 | 2400 | 6737.5 | 1.62 | 3955.96 | G300E | 4741056.25 | 37.2 | G300E | 9123808.57 | 71.59
265 | Story12 | B40 | 32 MPa RC Beam (60 cm x 40 cm) | Beam | 32MPa | Concrete Rectangular | 400 | 600 | 2400 | 6737.5 | 1.62 | 3955.96 | G300E | 7132083.15 | 55.96 | G300E | 5364231.7 | 42.09
266 | Story12 | B41 | 32 MPa RC Beam (60 cm x 40 cm) | Beam | 32MPa | Concrete Rectangular | 400 | 600 | 2400 | 6737.5 | 1.62 | 3955.96 | G300E | 5943700 | 46.64 | G300E | 6482708.58 | 50.87
267 | Story12 | B42 | 32 MPa RC Beam (60 cm x 40 cm) | Beam | 32MPa | Concrete Rectangular | 400 | 600 | 2400 | 6737.5 | 1.62 | 3955.96 | G300E | 6222693.75 | 48.83 | G300E | 1200508.58 | 9.42
268 | Story12 | B43 | 32 MPa RC Beam (60 cm x 40 cm) | Beam | 32MPa | Concrete Rectangular | 400 | 600 | 2400 | 6737.5 | 1.62 | 3955.96 | G300E | 6044456.25 | 47.43 | G300E | 3464308.58 | 27.18
269 | Story12 | B44 | 32 MPa RC Beam (60 cm x 40 cm) | Beam | 32MPa | Concrete Rectangular | 400 | 600 | 2400 | 6737.5 | 1.62 | 3955.96 | G300E | 5638981.25 | 44.25 | G300E | 1548562.31 | 12.15
270 | Story12 | B45 | 32 MPa RC Beam (60 cm x 40 cm) | Beam | 32MPa | Concrete Rectangular | 400 | 600 | 2400 | 6737.5 | 1.62 | 3955.96 | G300E | 4543525 | 35.65 | G300E | 8746508.57 | 68.63
271 | Story12 | B46 | 32 MPa RC Beam (60 cm x 40 cm) | Beam | 32MPa | Concrete Rectangular | 400 | 600 | 2400 | 6737.5 | 1.62 | 3955.96 | G300E | 4747487.5 | 37.25 | G300E | 8746508.57 | 68.63
272 | Story12 | B47 | 32 MPa RC Beam (60 cm x 40 cm) | Beam | 32MPa | Concrete Rectangular | 400 | 600 | 2400 | 6737.5 | 1.62 | 3955.96 | G300E | 5638675 | 44.24 | G300E | 1548560.48 | 12.15
273 | Story12 | B48 | 32 MPa RC Beam (60 cm x 40 cm) | Beam | 32MPa | Concrete Rectangular | 400 | 600 | 2400 | 6737.5 | 1.62 | 3955.96 | G300E | 6175531.25 | 48.46 | G300E | 3464308.58 | 27.18
274 | Story12 | B49 | 32 MPa RC Beam (60 cm x 40 cm) | Beam | 32MPa | Concrete Rectangular | 400 | 600 | 2400 | 6737.5 | 1.62 | 3955.96 | G300E | 6222387.5 | 48.82 | G300E | 1200508.58 | 9.42
275 | Story12 | B5 | 32 MPa RC Beam (60 cm x 40 cm) | Beam | 32MPa | Concrete Rectangular | 400 | 600 | 2400 | 6737.5 | 1.62 | 3955.96 | G300E | 5747700 | 45.1 | G300E | 1457760.41 | 11.44
276 | Story12 | B50 | 32 MPa RC Beam (60 cm x 40 cm) | Beam | 32MPa | Concrete Rectangular | 400 | 600 | 2400 | 6737.5 | 1.62 | 3955.96 | G300E | 6196662.5 | 48.62 | G300E | 3464308.58 | 27.18
277 | Story12 | B51 | 32 MPa RC Beam (60 cm x 40 cm) | Beam | 32MPa | Concrete Rectangular | 400 | 600 | 2400 | 7200 | 1.73 | 4227.52 | G300E | 7623234.78 | 59.81 | G300E | 5732462.82 | 44.98
278 | Story12 | B52 | 32 MPa RC Beam (60 cm x 40 cm) | Beam | 32MPa | Concrete Rectangular | 400 | 600 | 2400 | 6737.5 | 1.62 | 3955.96 | G300E | 6996454.35 | 54.9 | G300E | 5446254.02 | 42.73
279 | Story12 | B54 | 32 MPa RC Beam (60 cm x 40 cm) | Beam | 32MPa | Concrete Rectangular | 400 | 600 | 2400 | 6737.5 | 1.62 | 3955.96 | G300E | 6999383.7 | 54.92 | G300E | 5446254.02 | 42.73
280 | Story12 | B55 | 32 MPa RC Beam (60 cm x 40 cm) | Beam | 32MPa | Concrete Rectangular | 400 | 600 | 2400 | 6737.5 | 1.62 | 3955.96 | G300E | 7132083.15 | 55.96 | G300E | 5364231.7 | 42.09
281 | Story12 | B56 | 32 MPa RC Beam (60 cm x 40 cm) | Beam | 32MPa | Concrete Rectangular | 400 | 600 | 2400 | 6737.5 | 1.62 | 3955.96 | G300E | 6196662.5 | 48.62 | G300E | 3464308.58 | 27.18
282 | Story12 | B57 | 32 MPa RC Beam (60 cm x 40 cm) | Beam | 32MPa | Concrete Rectangular | 400 | 600 | 2400 | 6737.5 | 1.62 | 3955.96 | G300E | 6222693.75 | 48.83 | G300E | 1200508.58 | 9.42
283 | Story12 | B58 | 32 MPa RC Beam (60 cm x 40 cm) | Beam | 32MPa | Concrete Rectangular | 400 | 600 | 2400 | 6737.5 | 1.62 | 3955.96 | G300E | 6175531.25 | 48.46 | G300E | 3464308.58 | 27.18
284 | Story12 | B59 | 32 MPa RC Beam (60 cm x 40 cm) | Beam | 32MPa | Concrete Rectangular | 400 | 600 | 2400 | 6737.5 | 1.62 | 3955.96 | G300E | 5638981.25 | 44.25 | G300E | 1548560.47 | 12.15
285 | Story12 | B6 | 32 MPa RC Beam (60 cm x 40 cm) | Beam | 32MPa | Concrete Rectangular | 400 | 600 | 2400 | 6737.5 | 1.62 | 3955.96 | G300E | 5481102.72 | 43.01 | G300E | 8087352.27 | 63.46
286 | Story12 | B60 | 32 MPa RC Beam (60 cm x 40 cm) | Beam | 32MPa | Concrete Rectangular | 400 | 600 | 2400 | 6737.5 | 1.62 | 3955.96 | G300E | 4747793.75 | 37.25 | G300E | 8746508.57 | 68.63
287 | Story12 | B61 | 32 MPa RC Beam (60 cm x 40 cm) | Beam | 32MPa | Concrete Rectangular | 400 | 600 | 2400 | 6737.5 | 1.62 | 3955.96 | G300E | 5355393.75 | 42.02 | G300E | 5882454.29 | 46.16
288 | Story12 | B62 | 32 MPa RC Beam (60 cm x 40 cm) | Beam | 32MPa | Concrete Rectangular | 400 | 600 | 2400 | 6737.5 | 1.62 | 3955.96 | G300E | 5906643.75 | 46.35 | G300E | 5230760.41 | 41.04
289 | Story12 | B63 | 32 MPa RC Beam (60 cm x 40 cm) | Beam | 32MPa | Concrete Rectangular | 400 | 600 | 2400 | 6737.5 | 1.62 | 3955.96 | G300E | 5662256.25 | 44.43 | G300E | 5230760.41 | 41.04
290 | Story12 | B64 | 32 MPa RC Beam (60 cm x 40 cm) | Beam | 32MPa | Concrete Rectangular | 400 | 600 | 2400 | 6737.5 | 1.62 | 3955.96 | G300E | 6215956.25 | 48.77 | G300E | 3464308.58 | 27.18
291 | Story12 | B65 | 32 MPa RC Beam (60 cm x 40 cm) | Beam | 32MPa | Concrete Rectangular | 400 | 600 | 2400 | 6737.5 | 1.62 | 3955.96 | G300E | 5738818.75 | 45.03 | G300E | 1457760.41 | 11.44
292 | Story12 | B66 | 32 MPa RC Beam (60 cm x 40 cm) | Beam | 32MPa | Concrete Rectangular | 400 | 600 | 2400 | 6737.5 | 1.62 | 3955.96 | G300E | 5485550 | 43.04 | G300E | 1200508.58 | 9.42
293 | Story12 | B67 | 32 MPa RC Beam (60 cm x 40 cm) | Beam | 32MPa | Concrete Rectangular | 400 | 600 | 2400 | 6737.5 | 1.62 | 3955.96 | G300E | 5953193.75 | 46.71 | G300E | 2589660.41 | 20.32
294 | Story12 | B68 | 32 MPa RC Beam (60 cm x 40 cm) | Beam | 32MPa | Concrete Rectangular | 400 | 600 | 2400 | 6737.5 | 1.62 | 3955.96 | G300E | 5852743.75 | 45.92 | G300E | 3464308.58 | 27.18
295 | Story12 | B69 | 32 MPa RC Beam (60 cm x 40 cm) | Beam | 32MPa | Concrete Rectangular | 400 | 600 | 2400 | 6737.5 | 1.62 | 3955.96 | G300E | 5953500 | 46.71 | G300E | 2589660.41 | 20.32
296 | Story12 | B7 | 32 MPa RC Beam (60 cm x 40 cm) | Beam | 32MPa | Concrete Rectangular | 400 | 600 | 2400 | 6737.5 | 1.62 | 3955.96 | G300E | 5952275 | 46.7 | G300E | 2503909.8 | 19.65
297 | Story12 | B70 | 32 MPa RC Beam (60 cm x 40 cm) | Beam | 32MPa | Concrete Rectangular | 400 | 600 | 2400 | 6737.5 | 1.62 | 3955.96 | G300E | 5485550 | 43.04 | G300E | 1200508.58 | 9.42
298 | Story12 | B71 | 32 MPa RC Beam (60 cm x 40 cm) | Beam | 32MPa | Concrete Rectangular | 400 | 600 | 2400 | 6737.5 | 1.62 | 3955.96 | G300E | 5738512.5 | 45.03 | G300E | 1457760.41 | 11.44
299 | Story12 | B72 | 32 MPa RC Beam (60 cm x 40 cm) | Beam | 32MPa | Concrete Rectangular | 400 | 600 | 2400 | 6737.5 | 1.62 | 3955.96 | G300E | 6215956.25 | 48.77 | G300E | 3464308.58 | 27.18
300 | Story12 | B73 | 32 MPa RC Beam (60 cm x 40 cm) | Beam | 32MPa | Concrete Rectangular | 400 | 600 | 2400 | 6737.5 | 1.62 | 3955.96 | G300E | 5662562.5 | 44.43 | G300E | 5230760.41 | 41.04
301 | Story12 | B74 | 32 MPa RC Beam (60 cm x 40 cm) | Beam | 32MPa | Concrete Rectangular | 400 | 600 | 2400 | 6737.5 | 1.62 | 3955.96 | G300E | 5906643.75 | 46.35 | G300E | 5230760.41 | 41.04
302 | Story12 | B75 | 32 MPa RC Beam (60 cm x 40 cm) | Beam | 32MPa | Concrete Rectangular | 400 | 600 | 2400 | 6737.5 | 1.62 | 3955.96 | G300E | 5355393.75 | 42.02 | G300E | 5882454.29 | 46.16
303 | Story12 | B76 | 32 MPa RC Beam (60 cm x 40 cm) | Beam | 32MPa | Concrete Rectangular | 400 | 600 | 2400 | 6737.5 | 1.62 | 3955.96 | G300E | 5521820.65 | 43.33 | G300E | 5232993.4 | 41.06
304 | Story12 | B77 | 32 MPa RC Beam (60 cm x 40 cm) | Beam | 32MPa | Concrete Rectangular | 400 | 600 | 2400 | 6737.5 | 1.62 | 3955.96 | G300E | 4740137.5 | 37.19 | G300E | 8369208.58 | 65.67
305 | Story12 | B78 | 32 MPa RC Beam (60 cm x 40 cm) | Beam | 32MPa | Concrete Rectangular | 400 | 600 | 2400 | 6737.5 | 1.62 | 3955.96 | G300E | 5481102.72 | 43.01 | G300E | 8087352.27 | 63.46
306 | Story12 | B79 | 32 MPa RC Beam (60 cm x 40 cm) | Beam | 32MPa | Concrete Rectangular | 400 | 600 | 2400 | 6737.5 | 1.62 | 3955.96 | G300E | 4905512.5 | 38.49 | G300E | 7991908.58 | 62.71
307 | Story12 | B8 | 32 MPa RC Beam (60 cm x 40 cm) | Beam | 32MPa | Concrete Rectangular | 400 | 600 | 2400 | 6737.5 | 1.62 | 3955.96 | G300E | 4905512.5 | 38.49 | G300E | 7991908.58 | 62.71
308 | Story12 | B80 | 32 MPa RC Beam (60 cm x 40 cm) | Beam | 32MPa | Concrete Rectangular | 400 | 600 | 2400 | 6737.5 | 1.62 | 3955.96 | G300E | 5481102.72 | 43.01 | G300E | 8087352.27 | 63.46
309 | Story12 | B81 | 32 MPa RC Beam (60 cm x 40 cm) | Beam | 32MPa | Concrete Rectangular | 400 | 600 | 2400 | 6737.5 | 1.62 | 3955.96 | G300E | 4740137.5 | 37.19 | G300E | 8369208.58 | 65.67
310 | Story12 | B82 | 32 MPa RC Beam (60 cm x 40 cm) | Beam | 32MPa | Concrete Rectangular | 400 | 600 | 2400 | 6737.5 | 1.62 | 3955.96 | G300E | 5344595.11 | 41.94 | G300E | 5232993.4 | 41.06
311 | Story12 | B9 | 32 MPa RC Beam (60 cm x 40 cm) | Beam | 32MPa | Concrete Rectangular | 400 | 600 | 2400 | 6737.5 | 1.62 | 3955.96 | G300E | 5953193.75 | 46.71 | G300E | 2503909.8 | 19.65
312 | Story13 | B1 | 32 MPa RC Beam (60 cm x 40 cm) | Beam | 32MPa | Concrete Rectangular | 400 | 600 | 2400 | 6750 | 1.62 | 3963.3 | G300E | 4901727.27 | 38.46 | G300E | 8006735.86 | 62.82
313 | Story13 | B10 | 32 MPa RC Beam (60 cm x 40 cm) | Beam | 32MPa | Concrete Rectangular | 400 | 600 | 2400 | 6750 | 1.62 | 3963.3 | G300E | 5685847.83 | 44.61 | G300E | 8276253.07 | 64.94
314 | Story13 | B11 | 32 MPa RC Beam (60 cm x 40 cm) | Beam | 32MPa | Concrete Rectangular | 400 | 600 | 2400 | 6750 | 1.62 | 3963.3 | G300E | 4625284.09 | 36.29 | G300E | 257729.11 | 2.02
315 | Story13 | B12 | 32 MPa RC Beam (60 cm x 40 cm) | Beam | 32MPa | Concrete Rectangular | 400 | 600 | 2400 | 6750 | 1.62 | 3963.3 | G300E | 5290532.61 | 41.51 | G300E | 7527135.13 | 59.06
316 | Story13 | B13 | 32 MPa RC Beam (60 cm x 40 cm) | Beam | 32MPa | Concrete Rectangular | 400 | 600 | 2400 | 6750 | 1.62 | 3963.3 | G300E | 4625284.09 | 36.29 | G300E | 171819.41 | 1.35
317 | Story13 | B14 | 32 MPa RC Beam (60 cm x 40 cm) | Beam | 32MPa | Concrete Rectangular | 400 | 600 | 2400 | 6750 | 1.62 | 3963.3 | G300E | 4919829.55 | 38.6 | G300E | 8006735.86 | 62.82
318 | Story13 | B15 | 32 MPa RC Beam (60 cm x 40 cm) | Beam | 32MPa | Concrete Rectangular | 400 | 600 | 2400 | 6750 | 1.62 | 3963.3 | G300E | 4902034.09 | 38.46 | G300E | 8006735.86 | 62.82
319 | Story13 | B16 | 32 MPa RC Beam (60 cm x 40 cm) | Beam | 32MPa | Concrete Rectangular | 400 | 600 | 2400 | 6750 | 1.62 | 3963.3 | G300E | 5551261.36 | 43.56 | G300E | 5979277.64 | 46.92
320 | Story13 | B17 | 32 MPa RC Beam (60 cm x 40 cm) | Beam | 32MPa | Concrete Rectangular | 400 | 600 | 2400 | 6750 | 1.62 | 3963.3 | G300E | 4625284.09 | 36.29 | G300E | 515458.23 | 4.04
321 | Story13 | B18 | 32 MPa RC Beam (60 cm x 40 cm) | Beam | 32MPa | Concrete Rectangular | 400 | 600 | 2400 | 6750 | 1.62 | 3963.3 | G300E | 4070250 | 31.94 | G300E | 171819.41 | 1.35
322 | Story13 | B19 | 32 MPa RC Beam (60 cm x 40 cm) | Beam | 32MPa | Concrete Rectangular | 400 | 600 | 2400 | 6750 | 1.62 | 3963.3 | G300E | 4255261.36 | 33.39 | G300E | 257729.11 | 2.02
323 | Story13 | B2 | 32 MPa RC Beam (60 cm x 40 cm) | Beam | 32MPa | Concrete Rectangular | 400 | 600 | 2400 | 6750 | 1.62 | 3963.3 | G300E | 4909704.55 | 38.52 | G300E | 8006735.86 | 62.82
324 | Story13 | B20 | 32 MPa RC Beam (60 cm x 40 cm) | Beam | 32MPa | Concrete Rectangular | 400 | 600 | 2400 | 6750 | 1.62 | 3963.3 | G300E | 4810295.45 | 37.74 | G300E | 1649458.23 | 12.94
325 | Story13 | B21 | 32 MPa RC Beam (60 cm x 40 cm) | Beam | 32MPa | Concrete Rectangular | 400 | 600 | 2400 | 6750 | 1.62 | 3963.3 | G300E | 4625284.09 | 36.29 | G300E | 85909.7 | 0.67
326 | Story13 | B22 | 32 MPa RC Beam (60 cm x 40 cm) | Beam | 32MPa | Concrete Rectangular | 400 | 600 | 2400 | 7200 | 1.73 | 4227.52 | G300E | 6089947.83 | 47.78 | G300E | 4014478.96 | 31.5
327 | Story13 | B23 | 32 MPa RC Beam (60 cm x 40 cm) | Beam | 32MPa | Concrete Rectangular | 400 | 600 | 2400 | 6750 | 1.62 | 3963.3 | G300E | 4810295.45 | 37.74 | G300E | 2783458.23 | 21.84
328 | Story13 | B24 | 32 MPa RC Beam (60 cm x 40 cm) | Beam | 32MPa | Concrete Rectangular | 400 | 600 | 2400 | 7200 | 1.73 | 4227.52 | G300E | 6367617.39 | 49.96 | G300E | 4014478.96 | 31.5
329 | Story13 | B25 | 32 MPa RC Beam (60 cm x 40 cm) | Beam | 32MPa | Concrete Rectangular | 400 | 600 | 2400 | 6750 | 1.62 | 3963.3 | G300E | 4440272.73 | 34.84 | G300E | 85909.7 | 0.67
330 | Story13 | B26 | 32 MPa RC Beam (60 cm x 40 cm) | Beam | 32MPa | Concrete Rectangular | 400 | 600 | 2400 | 6750 | 1.62 | 3963.3 | G300E | 4810295.45 | 37.74 | G300E | 1649458.23 | 12.94
331 | Story13 | B27 | 32 MPa RC Beam (60 cm x 40 cm) | Beam | 32MPa | Concrete Rectangular | 400 | 600 | 2400 | 6750 | 1.62 | 3963.3 | G300E | 4070250 | 31.94 | G300E | 257729.11 | 2.02
332 | Story13 | B28 | 32 MPa RC Beam (60 cm x 40 cm) | Beam | 32MPa | Concrete Rectangular | 400 | 600 | 2400 | 6750 | 1.62 | 3963.3 | G300E | 4070250 | 31.94 | G300E | 171819.41 | 1.35
333 | Story13 | B29 | 32 MPa RC Beam (60 cm x 40 cm) | Beam | 32MPa | Concrete Rectangular | 400 | 600 | 2400 | 6750 | 1.62 | 3963.3 | G300E | 4625284.09 | 36.29 | G300E | 515458.23 | 4.04
334 | Story13 | B3 | 32 MPa RC Beam (60 cm x 40 cm) | Beam | 32MPa | Concrete Rectangular | 400 | 600 | 2400 | 6750 | 1.62 | 3963.3 | G300E | 4625284.09 | 36.29 | G300E | 171819.41 | 1.35
335 | Story13 | B30 | 32 MPa RC Beam (60 cm x 40 cm) | Beam | 32MPa | Concrete Rectangular | 400 | 600 | 2400 | 6750 | 1.62 | 3963.3 | G300E | 5551261.36 | 43.56 | G300E | 5979277.64 | 46.92
336 | Story13 | B31 | 32 MPa RC Beam (60 cm x 40 cm) | Beam | 32MPa | Concrete Rectangular | 400 | 600 | 2400 | 6750 | 1.62 | 3963.3 | G300E | 5228488.64 | 41.02 | G300E | 9354894.95 | 73.4
337 | Story13 | B32 | 32 MPa RC Beam (60 cm x 40 cm) | Beam | 32MPa | Concrete Rectangular | 400 | 600 | 2400 | 6750 | 1.62 | 3963.3 | G300E | 4625284.09 | 36.29 | G300E | 515458.23 | 4.04
338 | Story13 | B33 | 32 MPa RC Beam (60 cm x 40 cm) | Beam | 32MPa | Concrete Rectangular | 400 | 600 | 2400 | 6750 | 1.62 | 3963.3 | G300E | 4070250 | 31.94 | G300E | 0 | 0
339 | Story13 | B34 | 32 MPa RC Beam (60 cm x 40 cm) | Beam | 32MPa | Concrete Rectangular | 400 | 600 | 2400 | 6750 | 1.62 | 3963.3 | G300E | 4440272.73 | 34.84 | G300E | 515458.23 | 4.04
340 | Story13 | B35 | 32 MPa RC Beam (60 cm x 40 cm) | Beam | 32MPa | Concrete Rectangular | 400 | 600 | 2400 | 6750 | 1.62 | 3963.3 | G300E | 4823181.82 | 37.84 | G300E | 3298916.45 | 25.88
341 | Story13 | B36 | 32 MPa RC Beam (60 cm x 40 cm) | Beam | 32MPa | Concrete Rectangular | 400 | 600 | 2400 | 7200 | 1.73 | 4227.52 | G300E | 6171652.17 | 48.43 | G300E | 3751520.56 | 29.44
342 | Story13 | B4 | 32 MPa RC Beam (60 cm x 40 cm) | Beam | 32MPa | Concrete Rectangular | 400 | 600 | 2400 | 6750 | 1.62 | 3963.3 | G300E | 5307260.87 | 41.64 | G300E | 7527135.13 | 59.06
343 | Story13 | B40 | 32 MPa RC Beam (60 cm x 40 cm) | Beam | 32MPa | Concrete Rectangular | 400 | 600 | 2400 | 6750 | 1.62 | 3963.3 | G300E | 6041836.96 | 47.41 | G300E | 3599225.02 | 28.24
344 | Story13 | B41 | 32 MPa RC Beam (60 cm x 40 cm) | Beam | 32MPa | Concrete Rectangular | 400 | 600 | 2400 | 6750 | 1.62 | 3963.3 | G300E | 4822568.18 | 37.84 | G300E | 3298916.45 | 25.88
345 | Story13 | B42 | 32 MPa RC Beam (60 cm x 40 cm) | Beam | 32MPa | Concrete Rectangular | 400 | 600 | 2400 | 6750 | 1.62 | 3963.3 | G300E | 4440272.73 | 34.84 | G300E | 515458.23 | 4.04
346 | Story13 | B43 | 32 MPa RC Beam (60 cm x 40 cm) | Beam | 32MPa | Concrete Rectangular | 400 | 600 | 2400 | 6750 | 1.62 | 3963.3 | G300E | 4070250 | 31.94 | G300E | 0 | 0
347 | Story13 | B44 | 32 MPa RC Beam (60 cm x 40 cm) | Beam | 32MPa | Concrete Rectangular | 400 | 600 | 2400 | 6750 | 1.62 | 3963.3 | G300E | 4625284.09 | 36.29 | G300E | 515458.23 | 4.04
348 | Story13 | B45 | 32 MPa RC Beam (60 cm x 40 cm) | Beam | 32MPa | Concrete Rectangular | 400 | 600 | 2400 | 6750 | 1.62 | 3963.3 | G300E | 5228181.82 | 41.02 | G300E | 9356735.86 | 73.42
349 | Story13 | B46 | 32 MPa RC Beam (60 cm x 40 cm) | Beam | 32MPa | Concrete Rectangular | 400 | 600 | 2400 | 6750 | 1.62 | 3963.3 | G300E | 5921590.91 | 46.46 | G300E | 5979277.64 | 46.92
350 | Story13 | B47 | 32 MPa RC Beam (60 cm x 40 cm) | Beam | 32MPa | Concrete Rectangular | 400 | 600 | 2400 | 6750 | 1.62 | 3963.3 | G300E | 4625284.09 | 36.29 | G300E | 515458.23 | 4.04
351 | Story13 | B48 | 32 MPa RC Beam (60 cm x 40 cm) | Beam | 32MPa | Concrete Rectangular | 400 | 600 | 2400 | 6750 | 1.62 | 3963.3 | G300E | 4070250 | 31.94 | G300E | 171819.41 | 1.35
352 | Story13 | B49 | 32 MPa RC Beam (60 cm x 40 cm) | Beam | 32MPa | Concrete Rectangular | 400 | 600 | 2400 | 6750 | 1.62 | 3963.3 | G300E | 4440272.73 | 34.84 | G300E | 515458.23 | 4.04
353 | Story13 | B5 | 32 MPa RC Beam (60 cm x 40 cm) | Beam | 32MPa | Concrete Rectangular | 400 | 600 | 2400 | 6750 | 1.62 | 3963.3 | G300E | 4625284.09 | 36.29 | G300E | 0 | 0
354 | Story13 | B50 | 32 MPa RC Beam (60 cm x 40 cm) | Beam | 32MPa | Concrete Rectangular | 400 | 600 | 2400 | 6750 | 1.62 | 3963.3 | G300E | 4810295.45 | 37.74 | G300E | 1649458.23 | 12.94
355 | Story13 | B51 | 32 MPa RC Beam (60 cm x 40 cm) | Beam | 32MPa | Concrete Rectangular | 400 | 600 | 2400 | 7200 | 1.73 | 4227.52 | G300E | 6446504.35 | 50.58 | G300E | 3839173.36 | 30.12
356 | Story13 | B52 | 32 MPa RC Beam (60 cm x 40 cm) | Beam | 32MPa | Concrete Rectangular | 400 | 600 | 2400 | 6750 | 1.62 | 3963.3 | G300E | 5967000 | 46.82 | G300E | 3763574.02 | 29.53
357 | Story13 | B54 | 32 MPa RC Beam (60 cm x 40 cm) | Beam | 32MPa | Concrete Rectangular | 400 | 600 | 2400 | 6750 | 1.62 | 3963.3 | G300E | 5967880.43 | 46.83 | G300E | 3763574.02 | 29.53
358 | Story13 | B55 | 32 MPa RC Beam (60 cm x 40 cm) | Beam | 32MPa | Concrete Rectangular | 400 | 600 | 2400 | 6750 | 1.62 | 3963.3 | G300E | 6042423.91 | 47.41 | G300E | 3599225.02 | 28.24
359 | Story13 | B56 | 32 MPa RC Beam (60 cm x 40 cm) | Beam | 32MPa | Concrete Rectangular | 400 | 600 | 2400 | 6750 | 1.62 | 3963.3 | G300E | 4810295.45 | 37.74 | G300E | 1649458.23 | 12.94
360 | Story13 | B57 | 32 MPa RC Beam (60 cm x 40 cm) | Beam | 32MPa | Concrete Rectangular | 400 | 600 | 2400 | 6750 | 1.62 | 3963.3 | G300E | 4440272.73 | 34.84 | G300E | 515458.23 | 4.04
361 | Story13 | B58 | 32 MPa RC Beam (60 cm x 40 cm) | Beam | 32MPa | Concrete Rectangular | 400 | 600 | 2400 | 6750 | 1.62 | 3963.3 | G300E | 4070250 | 31.94 | G300E | 171819.41 | 1.35
362 | Story13 | B59 | 32 MPa RC Beam (60 cm x 40 cm) | Beam | 32MPa | Concrete Rectangular | 400 | 600 | 2400 | 6750 | 1.62 | 3963.3 | G300E | 4625284.09 | 36.29 | G300E | 515458.23 | 4.04
363 | Story13 | B6 | 32 MPa RC Beam (60 cm x 40 cm) | Beam | 32MPa | Concrete Rectangular | 400 | 600 | 2400 | 6750 | 1.62 | 3963.3 | G300E | 5459869.57 | 42.84 | G300E | 8278010.41 | 64.95
364 | Story13 | B60 | 32 MPa RC Beam (60 cm x 40 cm) | Beam | 32MPa | Concrete Rectangular | 400 | 600 | 2400 | 6750 | 1.62 | 3963.3 | G300E | 5921284.09 | 46.46 | G300E | 5979277.64 | 46.92
365 | Story13 | B61 | 32 MPa RC Beam (60 cm x 40 cm) | Beam | 32MPa | Concrete Rectangular | 400 | 600 | 2400 | 6750 | 1.62 | 3963.3 | G300E | 4902034.09 | 38.46 | G300E | 8006735.86 | 62.82
366 | Story13 | B62 | 32 MPa RC Beam (60 cm x 40 cm) | Beam | 32MPa | Concrete Rectangular | 400 | 600 | 2400 | 6750 | 1.62 | 3963.3 | G300E | 4625284.09 | 36.29 | G300E | 515458.23 | 4.04
367 | Story13 | B63 | 32 MPa RC Beam (60 cm x 40 cm) | Beam | 32MPa | Concrete Rectangular | 400 | 600 | 2400 | 6750 | 1.62 | 3963.3 | G300E | 4625284.09 | 36.29 | G300E | 171819.41 | 1.35
368 | Story13 | B64 | 32 MPa RC Beam (60 cm x 40 cm) | Beam | 32MPa | Concrete Rectangular | 400 | 600 | 2400 | 6750 | 1.62 | 3963.3 | G300E | 4070250 | 31.94 | G300E | 257729.11 | 2.02
369 | Story13 | B65 | 32 MPa RC Beam (60 cm x 40 cm) | Beam | 32MPa | Concrete Rectangular | 400 | 600 | 2400 | 6750 | 1.62 | 3963.3 | G300E | 4625284.09 | 36.29 | G300E | 257729.11 | 2.02
370 | Story13 | B66 | 32 MPa RC Beam (60 cm x 40 cm) | Beam | 32MPa | Concrete Rectangular | 400 | 600 | 2400 | 6750 | 1.62 | 3963.3 | G300E | 4440272.73 | 34.84 | G300E | 85909.7 | 0.67
371 | Story13 | B67 | 32 MPa RC Beam (60 cm x 40 cm) | Beam | 32MPa | Concrete Rectangular | 400 | 600 | 2400 | 6750 | 1.62 | 3963.3 | G300E | 4440272.73 | 34.84 | G300E | 515458.23 | 4.04
372 | Story13 | B68 | 32 MPa RC Beam (60 cm x 40 cm) | Beam | 32MPa | Concrete Rectangular | 400 | 600 | 2400 | 6750 | 1.62 | 3963.3 | G300E | 4810295.45 | 37.74 | G300E | 2783458.23 | 21.84
373 | Story13 | B69 | 32 MPa RC Beam (60 cm x 40 cm) | Beam | 32MPa | Concrete Rectangular | 400 | 600 | 2400 | 6750 | 1.62 | 3963.3 | G300E | 4440272.73 | 34.84 | G300E | 515458.23 | 4.04
374 | Story13 | B7 | 32 MPa RC Beam (60 cm x 40 cm) | Beam | 32MPa | Concrete Rectangular | 400 | 600 | 2400 | 6750 | 1.62 | 3963.3 | G300E | 4440272.73 | 34.84 | G300E | 515458.23 | 4.04
375 | Story13 | B70 | 32 MPa RC Beam (60 cm x 40 cm) | Beam | 32MPa | Concrete Rectangular | 400 | 600 | 2400 | 6750 | 1.62 | 3963.3 | G300E | 4440272.73 | 34.84 | G300E | 85909.7 | 0.67
376 | Story13 | B71 | 32 MPa RC Beam (60 cm x 40 cm) | Beam | 32MPa | Concrete Rectangular | 400 | 600 | 2400 | 6750 | 1.62 | 3963.3 | G300E | 4625284.09 | 36.29 | G300E | 257729.11 | 2.02
377 | Story13 | B72 | 32 MPa RC Beam (60 cm x 40 cm) | Beam | 32MPa | Concrete Rectangular | 400 | 600 | 2400 | 6750 | 1.62 | 3963.3 | G300E | 4070250 | 31.94 | G300E | 257729.11 | 2.02
378 | Story13 | B73 | 32 MPa RC Beam (60 cm x 40 cm) | Beam | 32MPa | Concrete Rectangular | 400 | 600 | 2400 | 6750 | 1.62 | 3963.3 | G300E | 4625284.09 | 36.29 | G300E | 171819.41 | 1.35
379 | Story13 | B74 | 32 MPa RC Beam (60 cm x 40 cm) | Beam | 32MPa | Concrete Rectangular | 400 | 600 | 2400 | 6750 | 1.62 | 3963.3 | G300E | 4625284.09 | 36.29 | G300E | 515458.23 | 4.04
380 | Story13 | B75 | 32 MPa RC Beam (60 cm x 40 cm) | Beam | 32MPa | Concrete Rectangular | 400 | 600 | 2400 | 6750 | 1.62 | 3963.3 | G300E | 4902034.09 | 38.46 | G300E | 8006735.86 | 62.82
381 | Story13 | B76 | 32 MPa RC Beam (60 cm x 40 cm) | Beam | 32MPa | Concrete Rectangular | 400 | 600 | 2400 | 6750 | 1.62 | 3963.3 | G300E | 4919522.73 | 38.6 | G300E | 8006735.86 | 62.82
382 | Story13 | B77 | 32 MPa RC Beam (60 cm x 40 cm) | Beam | 32MPa | Concrete Rectangular | 400 | 600 | 2400 | 6750 | 1.62 | 3963.3 | G300E | 5468967.39 | 42.91 | G300E | 7527135.13 | 59.06
383 | Story13 | B78 | 32 MPa RC Beam (60 cm x 40 cm) | Beam | 32MPa | Concrete Rectangular | 400 | 600 | 2400 | 6750 | 1.62 | 3963.3 | G300E | 5461923.91 | 42.86 | G300E | 8277145.83 | 64.95
384 | Story13 | B79 | 32 MPa RC Beam (60 cm x 40 cm) | Beam | 32MPa | Concrete Rectangular | 400 | 600 | 2400 | 6750 | 1.62 | 3963.3 | G300E | 5538681.82 | 43.46 | G300E | 9389872.23 | 73.68
385 | Story13 | B8 | 32 MPa RC Beam (60 cm x 40 cm) | Beam | 32MPa | Concrete Rectangular | 400 | 600 | 2400 | 6750 | 1.62 | 3963.3 | G300E | 5538375 | 43.46 | G300E | 9391713.14 | 73.69
386 | Story13 | B80 | 32 MPa RC Beam (60 cm x 40 cm) | Beam | 32MPa | Concrete Rectangular | 400 | 600 | 2400 | 6750 | 1.62 | 3963.3 | G300E | 5685847.83 | 44.61 | G300E | 8276256.59 | 64.94
387 | Story13 | B81 | 32 MPa RC Beam (60 cm x 40 cm) | Beam | 32MPa | Concrete Rectangular | 400 | 600 | 2400 | 6750 | 1.62 | 3963.3 | G300E | 5290532.61 | 41.51 | G300E | 7527135.13 | 59.06
388 | Story13 | B82 | 32 MPa RC Beam (60 cm x 40 cm) | Beam | 32MPa | Concrete Rectangular | 400 | 600 | 2400 | 6750 | 1.62 | 3963.3 | G300E | 4919829.55 | 38.6 | G300E | 8006735.86 | 62.82
389 | Story13 | B9 | 32 MPa RC Beam (60 cm x 40 cm) | Beam | 32MPa | Concrete Rectangular | 400 | 600 | 2400 | 6750 | 1.62 | 3963.3 | G300E | 4440272.73 | 34.84 | G300E | 515458.23 | 4.04
390 | Story14 | B1 | 32 MPa RC Beam (60 cm x 40 cm) | Beam | 32MPa | Concrete Rectangular | 400 | 600 | 2400 | 6750 | 1.62 | 3963.3 | G300E | 4944375 | 38.8 | G300E | 8006735.86 | 62.82
391 | Story14 | B10 | 32 MPa RC Beam (60 cm x 40 cm) | Beam | 32MPa | Concrete Rectangular | 400 | 600 | 2400 | 6750 | 1.62 | 3963.3 | G300E | 5704336.96 | 44.76 | G300E | 8103201.85 | 63.58
392 | Story14 | B11 | 32 MPa RC Beam (60 cm x 40 cm) | Beam | 32MPa | Concrete Rectangular | 400 | 600 | 2400 | 6750 | 1.62 | 3963.3 | G300E | 4440272.73 | 34.84 | G300E | 257729.11 | 2.02
393 | Story14 | B12 | 32 MPa RC Beam (60 cm x 40 cm) | Beam | 32MPa | Concrete Rectangular | 400 | 600 | 2400 | 6750 | 1.62 | 3963.3 | G300E | 5705217.39 | 44.77 | G300E | 7773658.63 | 61
394 | Story14 | B13 | 32 MPa RC Beam (60 cm x 40 cm) | Beam | 32MPa | Concrete Rectangular | 400 | 600 | 2400 | 6750 | 1.62 | 3963.3 | G300E | 4625284.09 | 36.29 | G300E | 171819.41 | 1.35
395 | Story14 | B14 | 32 MPa RC Beam (60 cm x 40 cm) | Beam | 32MPa | Concrete Rectangular | 400 | 600 | 2400 | 6750 | 1.62 | 3963.3 | G300E | 5102079.55 | 40.03 | G300E | 8006735.86 | 62.82
396 | Story14 | B15 | 32 MPa RC Beam (60 cm x 40 cm) | Beam | 32MPa | Concrete Rectangular | 400 | 600 | 2400 | 6750 | 1.62 | 3963.3 | G300E | 4944988.64 | 38.8 | G300E | 8006735.86 | 62.82
397 | Story14 | B16 | 32 MPa RC Beam (60 cm x 40 cm) | Beam | 32MPa | Concrete Rectangular | 400 | 600 | 2400 | 6750 | 1.62 | 3963.3 | G300E | 5550340.91 | 43.55 | G300E | 6065187.34 | 47.59
398 | Story14 | B17 | 32 MPa RC Beam (60 cm x 40 cm) | Beam | 32MPa | Concrete Rectangular | 400 | 600 | 2400 | 6750 | 1.62 | 3963.3 | G300E | 4625284.09 | 36.29 | G300E | 515458.23 | 4.04
399 | Story14 | B18 | 32 MPa RC Beam (60 cm x 40 cm) | Beam | 32MPa | Concrete Rectangular | 400 | 600 | 2400 | 6750 | 1.62 | 3963.3 | G300E | 4070250 | 31.94 | G300E | 85909.7 | 0.67
400 | Story14 | B19 | 32 MPa RC Beam (60 cm x 40 cm) | Beam | 32MPa | Concrete Rectangular | 400 | 600 | 2400 | 6750 | 1.62 | 3963.3 | G300E | 4255261.36 | 33.39 | G300E | 257729.11 | 2.02
401 | Story14 | B2 | 32 MPa RC Beam (60 cm x 40 cm) | Beam | 32MPa | Concrete Rectangular | 400 | 600 | 2400 | 6750 | 1.62 | 3963.3 | G300E | 5095022.73 | 39.98 | G300E | 8006735.86 | 62.82
402 | Story14 | B20 | 32 MPa RC Beam (60 cm x 40 cm) | Beam | 32MPa | Concrete Rectangular | 400 | 600 | 2400 | 6750 | 1.62 | 3963.3 | G300E | 4810295.45 | 37.74 | G300E | 1649458.23 | 12.94
403 | Story14 | B21 | 32 MPa RC Beam (60 cm x 40 cm) | Beam | 32MPa | Concrete Rectangular | 400 | 600 | 2400 | 6750 | 1.62 | 3963.3 | G300E | 4625284.09 | 36.29 | G300E | 85909.7 | 0.67
404 | Story14 | B22 | 32 MPa RC Beam (60 cm x 40 cm) | Beam | 32MPa | Concrete Rectangular | 400 | 600 | 2400 | 7200 | 1.73 | 4227.52 | G300E | 6385773.91 | 50.11 | G300E | 4014478.96 | 31.5
405 | Story14 | B23 | 32 MPa RC Beam (60 cm x 40 cm) | Beam | 32MPa | Concrete Rectangular | 400 | 600 | 2400 | 6750 | 1.62 | 3963.3 | G300E | 4810295.45 | 37.74 | G300E | 2783458.23 | 21.84
406 | Story14 | B24 | 32 MPa RC Beam (60 cm x 40 cm) | Beam | 32MPa | Concrete Rectangular | 400 | 600 | 2400 | 7200 | 1.73 | 4227.52 | G300E | 7884000 | 61.86 | G300E | 7362793.88 | 57.77
407 | Story14 | B25 | 32 MPa RC Beam (60 cm x 40 cm) | Beam | 32MPa | Concrete Rectangular | 400 | 600 | 2400 | 6750 | 1.62 | 3963.3 | G300E | 4440272.73 | 34.84 | G300E | 0 | 0
408 | Story14 | B26 | 32 MPa RC Beam (60 cm x 40 cm) | Beam | 32MPa | Concrete Rectangular | 400 | 600 | 2400 | 6750 | 1.62 | 3963.3 | G300E | 4810295.45 | 37.74 | G300E | 1649458.23 | 12.94
409 | Story14 | B27 | 32 MPa RC Beam (60 cm x 40 cm) | Beam | 32MPa | Concrete Rectangular | 400 | 600 | 2400 | 6750 | 1.62 | 3963.3 | G300E | 4070250 | 31.94 | G300E | 515458.23 | 4.04
410 | Story14 | B28 | 32 MPa RC Beam (60 cm x 40 cm) | Beam | 32MPa | Concrete Rectangular | 400 | 600 | 2400 | 6750 | 1.62 | 3963.3 | G300E | 4070250 | 31.94 | G300E | 85909.7 | 0.67
411 | Story14 | B29 | 32 MPa RC Beam (60 cm x 40 cm) | Beam | 32MPa | Concrete Rectangular | 400 | 600 | 2400 | 6750 | 1.62 | 3963.3 | G300E | 4625284.09 | 36.29 | G300E | 515458.23 | 4.04
412 | Story14 | B3 | 32 MPa RC Beam (60 cm x 40 cm) | Beam | 32MPa | Concrete Rectangular | 400 | 600 | 2400 | 6750 | 1.62 | 3963.3 | G300E | 4625284.09 | 36.29 | G300E | 85909.7 | 0.67
413 | Story14 | B30 | 32 MPa RC Beam (60 cm x 40 cm) | Beam | 32MPa | Concrete Rectangular | 400 | 600 | 2400 | 6750 | 1.62 | 3963.3 | G300E | 5550340.91 | 43.55 | G300E | 6065187.34 | 47.59
414 | Story14 | B31 | 32 MPa RC Beam (60 cm x 40 cm) | Beam | 32MPa | Concrete Rectangular | 400 | 600 | 2400 | 6750 | 1.62 | 3963.3 | G300E | 5564147.73 | 43.66 | G300E | 9325440.41 | 73.17
415 | Story14 | B32 | 32 MPa RC Beam (60 cm x 40 cm) | Beam | 32MPa | Concrete Rectangular | 400 | 600 | 2400 | 6750 | 1.62 | 3963.3 | G300E | 4625284.09 | 36.29 | G300E | 515458.23 | 4.04
416 | Story14 | B33 | 32 MPa RC Beam (60 cm x 40 cm) | Beam | 32MPa | Concrete Rectangular | 400 | 600 | 2400 | 6750 | 1.62 | 3963.3 | G300E | 4070250 | 31.94 | G300E | 0 | 0
417 | Story14 | B34 | 32 MPa RC Beam (60 cm x 40 cm) | Beam | 32MPa | Concrete Rectangular | 400 | 600 | 2400 | 6750 | 1.62 | 3963.3 | G300E | 4440272.73 | 34.84 | G300E | 515458.23 | 4.04
418 | Story14 | B35 | 32 MPa RC Beam (60 cm x 40 cm) | Beam | 32MPa | Concrete Rectangular | 400 | 600 | 2400 | 6750 | 1.62 | 3963.3 | G300E | 4876261.36 | 38.26 | G300E | 3470735.86 | 27.23
419 | Story14 | B36 | 32 MPa RC Beam (60 cm x 40 cm) | Beam | 32MPa | Concrete Rectangular | 400 | 600 | 2400 | 7200 | 1.73 | 4227.52 | G300E | 6501600 | 51.01 | G300E | 3839173.36 | 30.12
420 | Story14 | B4 | 32 MPa RC Beam (60 cm x 40 cm) | Beam | 32MPa | Concrete Rectangular | 400 | 600 | 2400 | 6750 | 1.62 | 3963.3 | G300E | 5708739.13 | 44.79 | G300E | 7691484.13 | 60.35
421 | Story14 | B40 | 32 MPa RC Beam (60 cm x 40 cm) | Beam | 32MPa | Concrete Rectangular | 400 | 600 | 2400 | 6750 | 1.62 | 3963.3 | G300E | 6359086.96 | 49.9 | G300E | 6738270.26 | 52.87
422 | Story14 | B41 | 32 MPa RC Beam (60 cm x 40 cm) | Beam | 32MPa | Concrete Rectangular | 400 | 600 | 2400 | 6750 | 1.62 | 3963.3 | G300E | 4879636.36 | 38.29 | G300E | 3470735.86 | 27.23
423 | Story14 | B42 | 32 MPa RC Beam (60 cm x 40 cm) | Beam | 32MPa | Concrete Rectangular | 400 | 600 | 2400 | 6750 | 1.62 | 3963.3 | G300E | 4440272.73 | 34.84 | G300E | 515458.23 | 4.04
424 | Story14 | B43 | 32 MPa RC Beam (60 cm x 40 cm) | Beam | 32MPa | Concrete Rectangular | 400 | 600 | 2400 | 6750 | 1.62 | 3963.3 | G300E | 4070250 | 31.94 | G300E | 0 | 0
425 | Story14 | B44 | 32 MPa RC Beam (60 cm x 40 cm) | Beam | 32MPa | Concrete Rectangular | 400 | 600 | 2400 | 6750 | 1.62 | 3963.3 | G300E | 4625284.09 | 36.29 | G300E | 515458.23 | 4.04
426 | Story14 | B45 | 32 MPa RC Beam (60 cm x 40 cm) | Beam | 32MPa | Concrete Rectangular | 400 | 600 | 2400 | 6750 | 1.62 | 3963.3 | G300E | 5563227.27 | 43.65 | G300E | 9325440.41 | 73.17
427 | Story14 | B46 | 32 MPa RC Beam (60 cm x 40 cm) | Beam | 32MPa | Concrete Rectangular | 400 | 600 | 2400 | 6750 | 1.62 | 3963.3 | G300E | 5550340.91 | 43.55 | G300E | 6065187.34 | 47.59
428 | Story14 | B47 | 32 MPa RC Beam (60 cm x 40 cm) | Beam | 32MPa | Concrete Rectangular | 400 | 600 | 2400 | 6750 | 1.62 | 3963.3 | G300E | 4625284.09 | 36.29 | G300E | 515458.23 | 4.04
429 | Story14 | B48 | 32 MPa RC Beam (60 cm x 40 cm) | Beam | 32MPa | Concrete Rectangular | 400 | 600 | 2400 | 6750 | 1.62 | 3963.3 | G300E | 4070250 | 31.94 | G300E | 85909.7 | 0.67
430 | Story14 | B49 | 32 MPa RC Beam (60 cm x 40 cm) | Beam | 32MPa | Concrete Rectangular | 400 | 600 | 2400 | 6750 | 1.62 | 3963.3 | G300E | 4440272.73 | 34.84 | G300E | 515458.23 | 4.04
431 | Story14 | B5 | 32 MPa RC Beam (60 cm x 40 cm) | Beam | 32MPa | Concrete Rectangular | 400 | 600 | 2400 | 6750 | 1.62 | 3963.3 | G300E | 4440272.73 | 34.84 | G300E | 0 | 0
432 | Story14 | B50 | 32 MPa RC Beam (60 cm x 40 cm) | Beam | 32MPa | Concrete Rectangular | 400 | 600 | 2400 | 6750 | 1.62 | 3963.3 | G300E | 4810295.45 | 37.74 | G300E | 1649458.23 | 12.94
433 | Story14 | B51 | 32 MPa RC Beam (60 cm x 40 cm) | Beam | 32MPa | Concrete Rectangular | 400 | 600 | 2400 | 7200 | 1.73 | 4227.52 | G300E | 6407373.91 | 50.27 | G300E | 3926826.16 | 30.81
434 | Story14 | B52 | 32 MPa RC Beam (60 cm x 40 cm) | Beam | 32MPa | Concrete Rectangular | 400 | 600 | 2400 | 6750 | 1.62 | 3963.3 | G300E | 7513923.91 | 58.96 | G300E | 6902619.26 | 54.16
435 | Story14 | B54 | 32 MPa RC Beam (60 cm x 40 cm) | Beam | 32MPa | Concrete Rectangular | 400 | 600 | 2400 | 6750 | 1.62 | 3963.3 | G300E | 7390956.52 | 57.99 | G300E | 6902619.26 | 54.16
436 | Story14 | B55 | 32 MPa RC Beam (60 cm x 40 cm) | Beam | 32MPa | Concrete Rectangular | 400 | 600 | 2400 | 6750 | 1.62 | 3963.3 | G300E | 6359380.43 | 49.9 | G300E | 6738270.26 | 52.87
437 | Story14 | B56 | 32 MPa RC Beam (60 cm x 40 cm) | Beam | 32MPa | Concrete Rectangular | 400 | 600 | 2400 | 6750 | 1.62 | 3963.3 | G300E | 4810295.45 | 37.74 | G300E | 1649458.23 | 12.94
438 | Story14 | B57 | 32 MPa RC Beam (60 cm x 40 cm) | Beam | 32MPa | Concrete Rectangular | 400 | 600 | 2400 | 6750 | 1.62 | 3963.3 | G300E | 4440272.73 | 34.84 | G300E | 515458.23 | 4.04
439 | Story14 | B58 | 32 MPa RC Beam (60 cm x 40 cm) | Beam | 32MPa | Concrete Rectangular | 400 | 600 | 2400 | 6750 | 1.62 | 3963.3 | G300E | 4070250 | 31.94 | G300E | 85909.7 | 0.67
440 | Story14 | B59 | 32 MPa RC Beam (60 cm x 40 cm) | Beam | 32MPa | Concrete Rectangular | 400 | 600 | 2400 | 6750 | 1.62 | 3963.3 | G300E | 4625284.09 | 36.29 | G300E | 515458.23 | 4.04
441 | Story14 | B6 | 32 MPa RC Beam (60 cm x 40 cm) | Beam | 32MPa | Concrete Rectangular | 400 | 600 | 2400 | 6750 | 1.62 | 3963.3 | G300E | 5609250 | 44.01 | G300E | 8107179.65 | 63.61
442 | Story14 | B60 | 32 MPa RC Beam (60 cm x 40 cm) | Beam | 32MPa | Concrete Rectangular | 400 | 600 | 2400 | 6750 | 1.62 | 3963.3 | G300E | 5550340.91 | 43.55 | G300E | 6065187.34 | 47.59
443 | Story14 | B61 | 32 MPa RC Beam (60 cm x 40 cm) | Beam | 32MPa | Concrete Rectangular | 400 | 600 | 2400 | 6750 | 1.62 | 3963.3 | G300E | 4944988.64 | 38.8 | G300E | 8006735.86 | 62.82
444 | Story14 | B62 | 32 MPa RC Beam (60 cm x 40 cm) | Beam | 32MPa | Concrete Rectangular | 400 | 600 | 2400 | 6750 | 1.62 | 3963.3 | G300E | 4625284.09 | 36.29 | G300E | 515458.23 | 4.04
445 | Story14 | B63 | 32 MPa RC Beam (60 cm x 40 cm) | Beam | 32MPa | Concrete Rectangular | 400 | 600 | 2400 | 6750 | 1.62 | 3963.3 | G300E | 4625284.09 | 36.29 | G300E | 171819.41 | 1.35
446 | Story14 | B64 | 32 MPa RC Beam (60 cm x 40 cm) | Beam | 32MPa | Concrete Rectangular | 400 | 600 | 2400 | 6750 | 1.62 | 3963.3 | G300E | 4070250 | 31.94 | G300E | 515458.23 | 4.04
447 | Story14 | B65 | 32 MPa RC Beam (60 cm x 40 cm) | Beam | 32MPa | Concrete Rectangular | 400 | 600 | 2400 | 6750 | 1.62 | 3963.3 | G300E | 4440272.73 | 34.84 | G300E | 257729.11 | 2.02
448 | Story14 | B66 | 32 MPa RC Beam (60 cm x 40 cm) | Beam | 32MPa | Concrete Rectangular | 400 | 600 | 2400 | 6750 | 1.62 | 3963.3 | G300E | 4440272.73 | 34.84 | G300E | 0 | 0
449 | Story14 | B67 | 32 MPa RC Beam (60 cm x 40 cm) | Beam | 32MPa | Concrete Rectangular | 400 | 600 | 2400 | 6750 | 1.62 | 3963.3 | G300E | 4440272.73 | 34.84 | G300E | 515458.23 | 4.04
450 | Story14 | B68 | 32 MPa RC Beam (60 cm x 40 cm) | Beam | 32MPa | Concrete Rectangular | 400 | 600 | 2400 | 6750 | 1.62 | 3963.3 | G300E | 4810295.45 | 37.74 | G300E | 2783458.23 | 21.84
451 | Story14 | B69 | 32 MPa RC Beam (60 cm x 40 cm) | Beam | 32MPa | Concrete Rectangular | 400 | 600 | 2400 | 6750 | 1.62 | 3963.3 | G300E | 4440272.73 | 34.84 | G300E | 515458.23 | 4.04
452 | Story14 | B7 | 32 MPa RC Beam (60 cm x 40 cm) | Beam | 32MPa | Concrete Rectangular | 400 | 600 | 2400 | 6750 | 1.62 | 3963.3 | G300E | 4440272.73 | 34.84 | G300E | 515458.23 | 4.04
453 | Story14 | B70 | 32 MPa RC Beam (60 cm x 40 cm) | Beam | 32MPa | Concrete Rectangular | 400 | 600 | 2400 | 6750 | 1.62 | 3963.3 | G300E | 4440272.73 | 34.84 | G300E | 0 | 0
454 | Story14 | B71 | 32 MPa RC Beam (60 cm x 40 cm) | Beam | 32MPa | Concrete Rectangular | 400 | 600 | 2400 | 6750 | 1.62 | 3963.3 | G300E | 4440272.73 | 34.84 | G300E | 257729.11 | 2.02
455 | Story14 | B72 | 32 MPa RC Beam (60 cm x 40 cm) | Beam | 32MPa | Concrete Rectangular | 400 | 600 | 2400 | 6750 | 1.62 | 3963.3 | G300E | 4070250 | 31.94 | G300E | 515458.23 | 4.04
456 | Story14 | B73 | 32 MPa RC Beam (60 cm x 40 cm) | Beam | 32MPa | Concrete Rectangular | 400 | 600 | 2400 | 6750 | 1.62 | 3963.3 | G300E | 4625284.09 | 36.29 | G300E | 171819.41 | 1.35
457 | Story14 | B74 | 32 MPa RC Beam (60 cm x 40 cm) | Beam | 32MPa | Concrete Rectangular | 400 | 600 | 2400 | 6750 | 1.62 | 3963.3 | G300E | 4625284.09 | 36.29 | G300E | 515458.23 | 4.04
458 | Story14 | B75 | 32 MPa RC Beam (60 cm x 40 cm) | Beam | 32MPa | Concrete Rectangular | 400 | 600 | 2400 | 6750 | 1.62 | 3963.3 | G300E | 4944988.64 | 38.8 | G300E | 8006735.86 | 62.82
459 | Story14 | B76 | 32 MPa RC Beam (60 cm x 40 cm) | Beam | 32MPa | Concrete Rectangular | 400 | 600 | 2400 | 6750 | 1.62 | 3963.3 | G300E | 5102079.55 | 40.03 | G300E | 8006735.86 | 62.82
460 | Story14 | B77 | 32 MPa RC Beam (60 cm x 40 cm) | Beam | 32MPa | Concrete Rectangular | 400 | 600 | 2400 | 6750 | 1.62 | 3963.3 | G300E | 5528250 | 43.38 | G300E | 7773658.63 | 61
461 | Story14 | B78 | 32 MPa RC Beam (60 cm x 40 cm) | Beam | 32MPa | Concrete Rectangular | 400 | 600 | 2400 | 6750 | 1.62 | 3963.3 | G300E | 5610423.91 | 44.02 | G300E | 8104510.17 | 63.59
462 | Story14 | B79 | 32 MPa RC Beam (60 cm x 40 cm) | Beam | 32MPa | Concrete Rectangular | 400 | 600 | 2400 | 6750 | 1.62 | 3963.3 | G300E | 5533159.09 | 43.42 | G300E | 9382508.59 | 73.62
463 | Story14 | B8 | 32 MPa RC Beam (60 cm x 40 cm) | Beam | 32MPa | Concrete Rectangular | 400 | 600 | 2400 | 6750 | 1.62 | 3963.3 | G300E | 5531011.36 | 43.4 | G300E | 9386190.41 | 73.65
464 | Story14 | B80 | 32 MPa RC Beam (60 cm x 40 cm) | Beam | 32MPa | Concrete Rectangular | 400 | 600 | 2400 | 6750 | 1.62 | 3963.3 | G300E | 5703456.52 | 44.75 | G300E | 8104091.09 | 63.59
465 | Story14 | B81 | 32 MPa RC Beam (60 cm x 40 cm) | Beam | 32MPa | Concrete Rectangular | 400 | 600 | 2400 | 6750 | 1.62 | 3963.3 | G300E | 5704923.91 | 44.76 | G300E | 7773658.63 | 61
466 | Story14 | B82 | 32 MPa RC Beam (60 cm x 40 cm) | Beam | 32MPa | Concrete Rectangular | 400 | 600 | 2400 | 6750 | 1.62 | 3963.3 | G300E | 5102079.55 | 40.03 | G300E | 8006735.86 | 62.82
467 | Story14 | B9 | 32 MPa RC Beam (60 cm x 40 cm) | Beam | 32MPa | Concrete Rectangular | 400 | 600 | 2400 | 6750 | 1.62 | 3963.3 | G300E | 4440272.73 | 34.84 | G300E | 515458.23 | 4.04
468 | Story15 | B1 | 32 MPa RC Beam (60 cm x 40 cm) | Beam | 32MPa | Concrete Rectangular | 400 | 600 | 2400 | 6762.5 | 1.62 | 3970.64 | G300E | 5375265.34 | 42.18 | G300E | 5904281.58 | 46.33
469 | Story15 | B10 | 32 MPa RC Beam (60 cm x 40 cm) | Beam | 32MPa | Concrete Rectangular | 400 | 600 | 2400 | 6762.5 | 1.62 | 3970.64 | G300E | 5470274.46 | 42.92 | G300E | 8035034.32 | 63.05
470 | Story15 | B11 | 32 MPa RC Beam (60 cm x 40 cm) | Beam | 32MPa | Concrete Rectangular | 400 | 600 | 2400 | 6762.5 | 1.62 | 3970.64 | G300E | 5655601.7 | 44.38 | G300E | 1549238.34 | 12.16
471 | Story15 | B12 | 32 MPa RC Beam (60 cm x 40 cm) | Beam | 32MPa | Concrete Rectangular | 400 | 600 | 2400 | 6762.5 | 1.62 | 3970.64 | G300E | 5342989.77 | 41.92 | G300E | 9157663.15 | 71.85
472 | Story15 | B13 | 32 MPa RC Beam (60 cm x 40 cm) | Beam | 32MPa | Concrete Rectangular | 400 | 600 | 2400 | 6762.5 | 1.62 | 3970.64 | G300E | 5468096.02 | 42.9 | G300E | 5250169.54 | 41.19
473 | Story15 | B14 | 32 MPa RC Beam (60 cm x 40 cm) | Beam | 32MPa | Concrete Rectangular | 400 | 600 | 2400 | 6762.5 | 1.62 | 3970.64 | G300E | 5175664.67 | 40.61 | G300E | 6701349.95 | 52.58
474 | Story15 | B15 | 32 MPa RC Beam (60 cm x 40 cm) | Beam | 32MPa | Concrete Rectangular | 400 | 600 | 2400 | 6762.5 | 1.62 | 3970.64 | G300E | 5189911.36 | 40.72 | G300E | 5904281.58 | 46.33
475 | Story15 | B16 | 32 MPa RC Beam (60 cm x 40 cm) | Beam | 32MPa | Concrete Rectangular | 400 | 600 | 2400 | 6762.5 | 1.62 | 3970.64 | G300E | 4782009.66 | 37.52 | G300E | 8778963.15 | 68.88
476 | Story15 | B17 | 32 MPa RC Beam (60 cm x 40 cm) | Beam | 32MPa | Concrete Rectangular | 400 | 600 | 2400 | 6762.5 | 1.62 | 3970.64 | G300E | 5473628.98 | 42.95 | G300E | 5250169.54 | 41.19
477 | Story15 | B18 | 32 MPa RC Beam (60 cm x 40 cm) | Beam | 32MPa | Concrete Rectangular | 400 | 600 | 2400 | 6762.5 | 1.62 | 3970.64 | G300E | 6214430.11 | 48.76 | G300E | 3477163.15 | 27.28
478 | Story15 | B19 | 32 MPa RC Beam (60 cm x 40 cm) | Beam | 32MPa | Concrete Rectangular | 400 | 600 | 2400 | 6762.5 | 1.62 | 3970.64 | G300E | 6289432.39 | 49.35 | G300E | 3477163.15 | 27.28
479 | Story15 | B2 | 32 MPa RC Beam (60 cm x 40 cm) | Beam | 32MPa | Concrete Rectangular | 400 | 600 | 2400 | 6762.5 | 1.62 | 3970.64 | G300E | 5175664.67 | 40.61 | G300E | 6701349.95 | 52.58
480 | Story15 | B20 | 32 MPa RC Beam (60 cm x 40 cm) | Beam | 32MPa | Concrete Rectangular | 400 | 600 | 2400 | 6762.5 | 1.62 | 3970.64 | G300E | 6067192.05 | 47.61 | G300E | 4991963.15 | 39.17
481 | Story15 | B21 | 32 MPa RC Beam (60 cm x 40 cm) | Beam | 32MPa | Concrete Rectangular | 400 | 600 | 2400 | 6762.5 | 1.62 | 3970.64 | G300E | 5505904.55 | 43.2 | G300E | 2341063.15 | 18.37
482 | Story15 | B22 | 32 MPa RC Beam (60 cm x 40 cm) | Beam | 32MPa | Concrete Rectangular | 400 | 600 | 2400 | 7200 | 1.73 | 4227.52 | G300E | 7830782.61 | 61.44 | G300E | 7275141.08 | 57.08
483 | Story15 | B23 | 32 MPa RC Beam (60 cm x 40 cm) | Beam | 32MPa | Concrete Rectangular | 400 | 600 | 2400 | 6762.5 | 1.62 | 3970.64 | G300E | 5832963.64 | 45.77 | G300E | 3477163.15 | 27.28
484 | Story15 | B24 | 32 MPa RC Beam (60 cm x 40 cm) | Beam | 32MPa | Concrete Rectangular | 400 | 600 | 2400 | 7200 | 1.73 | 4227.52 | G300E | 7841113.04 | 61.52 | G300E | 7275141.08 | 57.08
485 | Story15 | B25 | 32 MPa RC Beam (60 cm x 40 cm) | Beam | 32MPa | Concrete Rectangular | 400 | 600 | 2400 | 6762.5 | 1.62 | 3970.64 | G300E | 5503138.07 | 43.18 | G300E | 2341063.15 | 18.37
486 | Story15 | B26 | 32 MPa RC Beam (60 cm x 40 cm) | Beam | 32MPa | Concrete Rectangular | 400 | 600 | 2400 | 6762.5 | 1.62 | 3970.64 | G300E | 6253775.57 | 49.07 | G300E | 4991963.15 | 39.17
487 | Story15 | B27 | 32 MPa RC Beam (60 cm x 40 cm) | Beam | 32MPa | Concrete Rectangular | 400 | 600 | 2400 | 6762.5 | 1.62 | 3970.64 | G300E | 6285436.36 | 49.32 | G300E | 3477163.15 | 27.28
488 | Story15 | B28 | 32 MPa RC Beam (60 cm x 40 cm) | Beam | 32MPa | Concrete Rectangular | 400 | 600 | 2400 | 6762.5 | 1.62 | 3970.64 | G300E | 6214430.11 | 48.76 | G300E | 3477163.15 | 27.28
489 | Story15 | B29 | 32 MPa RC Beam (60 cm x 40 cm) | Beam | 32MPa | Concrete Rectangular | 400 | 600 | 2400 | 6762.5 | 1.62 | 3970.64 | G300E | 5478239.77 | 42.98 | G300E | 3735369.54 | 29.31
490 | Story15 | B3 | 32 MPa RC Beam (60 cm x 40 cm) | Beam | 32MPa | Concrete Rectangular | 400 | 600 | 2400 | 6762.5 | 1.62 | 3970.64 | G300E | 5479161.93 | 42.99 | G300E | 5250169.54 | 41.19
491 | Story15 | B30 | 32 MPa RC Beam (60 cm x 40 cm) | Beam | 32MPa | Concrete Rectangular | 400 | 600 | 2400 | 6762.5 | 1.62 | 3970.64 | G300E | 4782317.05 | 37.52 | G300E | 8778963.15 | 68.88
492 | Story15 | B31 | 32 MPa RC Beam (60 cm x 40 cm) | Beam | 32MPa | Concrete Rectangular | 400 | 600 | 2400 | 6762.5 | 1.62 | 3970.64 | G300E | 4957219.89 | 38.9 | G300E | 8778963.15 | 68.88
493 | Story15 | B32 | 32 MPa RC Beam (60 cm x 40 cm) | Beam | 32MPa | Concrete Rectangular | 400 | 600 | 2400 | 6762.5 | 1.62 | 3970.64 | G300E | 5939626.7 | 46.6 | G300E | 1474078.68 | 11.57
494 | Story15 | B33 | 32 MPa RC Beam (60 cm x 40 cm) | Beam | 32MPa | Concrete Rectangular | 400 | 600 | 2400 | 6762.5 | 1.62 | 3970.64 | G300E | 6098852.84 | 47.85 | G300E | 3477163.15 | 27.28
495 | Story15 | B34 | 32 MPa RC Beam (60 cm x 40 cm) | Beam | 32MPa | Concrete Rectangular | 400 | 600 | 2400 | 6762.5 | 1.62 | 3970.64 | G300E | 6345376.7 | 49.79 | G300E | 1204963.15 | 9.45
496 | Story15 | B35 | 32 MPa RC Beam (60 cm x 40 cm) | Beam | 32MPa | Concrete Rectangular | 400 | 600 | 2400 | 6762.5 | 1.62 | 3970.64 | G300E | 5947926.14 | 46.67 | G300E | 6506763.15 | 51.05
497 | Story15 | B36 | 32 MPa RC Beam (60 cm x 40 cm) | Beam | 32MPa | Concrete Rectangular | 400 | 600 | 2400 | 7200 | 1.73 | 4227.52 | G300E | 7169947.83 | 56.26 | G300E | 5942826.78 | 46.63
498 | Story15 | B4 | 32 MPa RC Beam (60 cm x 40 cm) | Beam | 32MPa | Concrete Rectangular | 400 | 600 | 2400 | 6762.5 | 1.62 | 3970.64 | G300E | 5158250.57 | 40.47 | G300E | 9157663.15 | 71.85
499 | Story15 | B40 | 32 MPa RC Beam (60 cm x 40 cm) | Beam | 32MPa | Concrete Rectangular | 400 | 600 | 2400 | 6762.5 | 1.62 | 3970.64 | G300E | 6735744.02 | 52.85 | G300E | 5581717.52 | 43.8
500 | Story15 | B41 | 32 MPa RC Beam (60 cm x 40 cm) | Beam | 32MPa | Concrete Rectangular | 400 | 600 | 2400 | 6762.5 | 1.62 | 3970.64 | G300E | 5948540.91 | 46.67 | G300E | 6506763.15 | 51.05
501 | Story15 | B42 | 32 MPa RC Beam (60 cm x 40 cm) | Beam | 32MPa | Concrete Rectangular | 400 | 600 | 2400 | 6762.5 | 1.62 | 3970.64 | G300E | 6346606.25 | 49.8 | G300E | 1204963.15 | 9.45
502 | Story15 | B43 | 32 MPa RC Beam (60 cm x 40 cm) | Beam | 32MPa | Concrete Rectangular | 400 | 600 | 2400 | 6762.5 | 1.62 | 3970.64 | G300E | 6099160.23 | 47.86 | G300E | 3477163.15 | 27.28
503 | Story15 | B44 | 32 MPa RC Beam (60 cm x 40 cm) | Beam | 32MPa | Concrete Rectangular | 400 | 600 | 2400 | 6762.5 | 1.62 | 3970.64 | G300E | 5941778.41 | 46.62 | G300E | 1474115.57 | 11.57
504 | Story15 | B45 | 32 MPa RC Beam (60 cm x 40 cm) | Beam | 32MPa | Concrete Rectangular | 400 | 600 | 2400 | 6762.5 | 1.62 | 3970.64 | G300E | 4957834.66 | 38.9 | G300E | 8778963.15 | 68.88
505 | Story15 | B46 | 32 MPa RC Beam (60 cm x 40 cm) | Beam | 32MPa | Concrete Rectangular | 400 | 600 | 2400 | 6762.5 | 1.62 | 3970.64 | G300E | 4782009.66 | 37.52 | G300E | 8778963.15 | 68.88
506 | Story15 | B47 | 32 MPa RC Beam (60 cm x 40 cm) | Beam | 32MPa | Concrete Rectangular | 400 | 600 | 2400 | 6762.5 | 1.62 | 3970.64 | G300E | 5941163.64 | 46.62 | G300E | 1474100.82 | 11.57
507 | Story15 | B48 | 32 MPa RC Beam (60 cm x 40 cm) | Beam | 32MPa | Concrete Rectangular | 400 | 600 | 2400 | 6762.5 | 1.62 | 3970.64 | G300E | 6214737.5 | 48.76 | G300E | 3477163.15 | 27.28
508 | Story15 | B49 | 32 MPa RC Beam (60 cm x 40 cm) | Beam | 32MPa | Concrete Rectangular | 400 | 600 | 2400 | 6762.5 | 1.62 | 3970.64 | G300E | 6346298.86 | 49.8 | G300E | 1204963.15 | 9.45
509 | Story15 | B5 | 32 MPa RC Beam (60 cm x 40 cm) | Beam | 32MPa | Concrete Rectangular | 400 | 600 | 2400 | 6762.5 | 1.62 | 3970.64 | G300E | 5669741.48 | 44.49 | G300E | 1463169.54 | 11.48
510 | Story15 | B50 | 32 MPa RC Beam (60 cm x 40 cm) | Beam | 32MPa | Concrete Rectangular | 400 | 600 | 2400 | 6762.5 | 1.62 | 3970.64 | G300E | 6254390.34 | 49.07 | G300E | 4991963.15 | 39.17
511 | Story15 | B51 | 32 MPa RC Beam (60 cm x 40 cm) | Beam | 32MPa | Concrete Rectangular | 400 | 600 | 2400 | 7200 | 1.73 | 4227.52 | G300E | 7169321.74 | 56.25 | G300E | 5942826.78 | 46.63
512 | Story15 | B52 | 32 MPa RC Beam (60 cm x 40 cm) | Beam | 32MPa | Concrete Rectangular | 400 | 600 | 2400 | 6762.5 | 1.62 | 3970.64 | G300E | 7363186.41 | 57.77 | G300E | 6833075.21 | 53.61
513 | Story15 | B54 | 32 MPa RC Beam (60 cm x 40 cm) | Beam | 32MPa | Concrete Rectangular | 400 | 600 | 2400 | 6762.5 | 1.62 | 3970.64 | G300E | 7365244.57 | 57.79 | G300E | 6833075.21 | 53.61
514 | Story15 | B55 | 32 MPa RC Beam (60 cm x 40 cm) | Beam | 32MPa | Concrete Rectangular | 400 | 600 | 2400 | 6762.5 | 1.62 | 3970.64 | G300E | 6735744.02 | 52.85 | G300E | 5581717.52 | 43.8
515 | Story15 | B56 | 32 MPa RC Beam (60 cm x 40 cm) | Beam | 32MPa | Concrete Rectangular | 400 | 600 | 2400 | 6762.5 | 1.62 | 3970.64 | G300E | 6253468.18 | 49.07 | G300E | 4991963.15 | 39.17
516 | Story15 | B57 | 32 MPa RC Beam (60 cm x 40 cm) | Beam | 32MPa | Concrete Rectangular | 400 | 600 | 2400 | 6762.5 | 1.62 | 3970.64 | G300E | 6346606.25 | 49.8 | G300E | 1204963.15 | 9.45
517 | Story15 | B58 | 32 MPa RC Beam (60 cm x 40 cm) | Beam | 32MPa | Concrete Rectangular | 400 | 600 | 2400 | 6762.5 | 1.62 | 3970.64 | G300E | 6214122.73 | 48.76 | G300E | 3477163.15 | 27.28
518 | Story15 | B59 | 32 MPa RC Beam (60 cm x 40 cm) | Beam | 32MPa | Concrete Rectangular | 400 | 600 | 2400 | 6762.5 | 1.62 | 3970.64 | G300E | 5941778.41 | 46.62 | G300E | 1474113.73 | 11.57
519 | Story15 | B6 | 32 MPa RC Beam (60 cm x 40 cm) | Beam | 32MPa | Concrete Rectangular | 400 | 600 | 2400 | 6762.5 | 1.62 | 3970.64 | G300E | 5652273.91 | 44.35 | G300E | 8035034.32 | 63.05
520 | Story15 | B60 | 32 MPa RC Beam (60 cm x 40 cm) | Beam | 32MPa | Concrete Rectangular | 400 | 600 | 2400 | 6762.5 | 1.62 | 3970.64 | G300E | 4782317.05 | 37.52 | G300E | 8778963.15 | 68.88
521 | Story15 | B61 | 32 MPa RC Beam (60 cm x 40 cm) | Beam | 32MPa | Concrete Rectangular | 400 | 600 | 2400 | 6762.5 | 1.62 | 3970.64 | G300E | 5745973.3 | 45.09 | G300E | 5904281.58 | 46.33
522 | Story15 | B62 | 32 MPa RC Beam (60 cm x 40 cm) | Beam | 32MPa | Concrete Rectangular | 400 | 600 | 2400 | 6762.5 | 1.62 | 3970.64 | G300E | 5477625 | 42.98 | G300E | 3735369.54 | 29.31
523 | Story15 | B63 | 32 MPa RC Beam (60 cm x 40 cm) | Beam | 32MPa | Concrete Rectangular | 400 | 600 | 2400 | 6762.5 | 1.62 | 3970.64 | G300E | 5468096.02 | 42.9 | G300E | 5250169.54 | 41.19
524 | Story15 | B64 | 32 MPa RC Beam (60 cm x 40 cm) | Beam | 32MPa | Concrete Rectangular | 400 | 600 | 2400 | 6762.5 | 1.62 | 3970.64 | G300E | 6286051.14 | 49.32 | G300E | 3477163.15 | 27.28
525 | Story15 | B65 | 32 MPa RC Beam (60 cm x 40 cm) | Beam | 32MPa | Concrete Rectangular | 400 | 600 | 2400 | 6762.5 | 1.62 | 3970.64 | G300E | 5655909.09 | 44.38 | G300E | 1549238.34 | 12.16
526 | Story15 | B66 | 32 MPa RC Beam (60 cm x 40 cm) | Beam | 32MPa | Concrete Rectangular | 400 | 600 | 2400 | 6762.5 | 1.62 | 3970.64 | G300E | 5503138.07 | 43.18 | G300E | 2341063.15 | 18.37
527 | Story15 | B67 | 32 MPa RC Beam (60 cm x 40 cm) | Beam | 32MPa | Concrete Rectangular | 400 | 600 | 2400 | 6762.5 | 1.62 | 3970.64 | G300E | 5744128.98 | 45.07 | G300E | 2599269.54 | 20.39
528 | Story15 | B68 | 32 MPa RC Beam (60 cm x 40 cm) | Beam | 32MPa | Concrete Rectangular | 400 | 600 | 2400 | 6762.5 | 1.62 | 3970.64 | G300E | 5833578.41 | 45.77 | G300E | 3477163.15 | 27.28
529 | Story15 | B69 | 32 MPa RC Beam (60 cm x 40 cm) | Beam | 32MPa | Concrete Rectangular | 400 | 600 | 2400 | 6762.5 | 1.62 | 3970.64 | G300E | 5743514.2 | 45.07 | G300E | 2599269.54 | 20.39
530 | Story15 | B7 | 32 MPa RC Beam (60 cm x 40 cm) | Beam | 32MPa | Concrete Rectangular | 400 | 600 | 2400 | 6762.5 | 1.62 | 3970.64 | G300E | 5743514.2 | 45.07 | G300E | 2599269.54 | 20.39
531 | Story15 | B70 | 32 MPa RC Beam (60 cm x 40 cm) | Beam | 32MPa | Concrete Rectangular | 400 | 600 | 2400 | 6762.5 | 1.62 | 3970.64 | G300E | 5503138.07 | 43.18 | G300E | 2341063.15 | 18.37
532 | Story15 | B71 | 32 MPa RC Beam (60 cm x 40 cm) | Beam | 32MPa | Concrete Rectangular | 400 | 600 | 2400 | 6762.5 | 1.62 | 3970.64 | G300E | 5655909.09 | 44.38 | G300E | 1549238.34 | 12.16
533 | Story15 | B72 | 32 MPa RC Beam (60 cm x 40 cm) | Beam | 32MPa | Concrete Rectangular | 400 | 600 | 2400 | 6762.5 | 1.62 | 3970.64 | G300E | 6285436.36 | 49.32 | G300E | 3477163.15 | 27.28
534 | Story15 | B73 | 32 MPa RC Beam (60 cm x 40 cm) | Beam | 32MPa | Concrete Rectangular | 400 | 600 | 2400 | 6762.5 | 1.62 | 3970.64 | G300E | 5468096.02 | 42.9 | G300E | 5250169.54 | 41.19
535 | Story15 | B74 | 32 MPa RC Beam (60 cm x 40 cm) | Beam | 32MPa | Concrete Rectangular | 400 | 600 | 2400 | 6762.5 | 1.62 | 3970.64 | G300E | 5478239.77 | 42.98 | G300E | 3735369.54 | 29.31
536 | Story15 | B75 | 32 MPa RC Beam (60 cm x 40 cm) | Beam | 32MPa | Concrete Rectangular | 400 | 600 | 2400 | 6762.5 | 1.62 | 3970.64 | G300E | 5560619.32 | 43.63 | G300E | 5904281.58 | 46.33
537 | Story15 | B76 | 32 MPa RC Beam (60 cm x 40 cm) | Beam | 32MPa | Concrete Rectangular | 400 | 600 | 2400 | 6762.5 | 1.62 | 3970.64 | G300E | 5175664.67 | 40.61 | G300E | 6701349.95 | 52.58
538 | Story15 | B77 | 32 MPa RC Beam (60 cm x 40 cm) | Beam | 32MPa | Concrete Rectangular | 400 | 600 | 2400 | 6762.5 | 1.62 | 3970.64 | G300E | 5343297.16 | 41.93 | G300E | 9157663.15 | 71.85
539 | Story15 | B78 | 32 MPa RC Beam (60 cm x 40 cm) | Beam | 32MPa | Concrete Rectangular | 400 | 600 | 2400 | 6762.5 | 1.62 | 3970.64 | G300E | 5652273.91 | 44.35 | G300E | 8035034.32 | 63.05
540 | Story15 | B79 | 32 MPa RC Beam (60 cm x 40 cm) | Beam | 32MPa | Concrete Rectangular | 400 | 600 | 2400 | 6762.5 | 1.62 | 3970.64 | G300E | 4947690.91 | 38.82 | G300E | 8778963.15 | 68.88
541 | Story15 | B8 | 32 MPa RC Beam (60 cm x 40 cm) | Beam | 32MPa | Concrete Rectangular | 400 | 600 | 2400 | 6762.5 | 1.62 | 3970.64 | G300E | 4947690.91 | 38.82 | G300E | 8778963.15 | 68.88
542 | Story15 | B80 | 32 MPa RC Beam (60 cm x 40 cm) | Beam | 32MPa | Concrete Rectangular | 400 | 600 | 2400 | 6762.5 | 1.62 | 3970.64 | G300E | 5470274.46 | 42.92 | G300E | 8035034.32 | 63.05
543 | Story15 | B81 | 32 MPa RC Beam (60 cm x 40 cm) | Beam | 32MPa | Concrete Rectangular | 400 | 600 | 2400 | 6762.5 | 1.62 | 3970.64 | G300E | 5342989.77 | 41.92 | G300E | 9157663.15 | 71.85
544 | Story15 | B82 | 32 MPa RC Beam (60 cm x 40 cm) | Beam | 32MPa | Concrete Rectangular | 400 | 600 | 2400 | 6762.5 | 1.62 | 3970.64 | G300E | 5175370.65 | 40.61 | G300E | 6701349.95 | 52.58
545 | Story15 | B9 | 32 MPa RC Beam (60 cm x 40 cm) | Beam | 32MPa | Concrete Rectangular | 400 | 600 | 2400 | 6762.5 | 1.62 | 3970.64 | G300E | 5743514.2 | 45.07 | G300E | 2599269.54 | 20.39
546 | Story16 | B1 | 32 MPa RC Beam (60 cm x 40 cm) | Beam | 32MPa | Concrete Rectangular | 400 | 600 | 2400 | 6762.5 | 1.62 | 3970.64 | G300E | 4970130.11 | 39 | G300E | 8021563.15 | 62.94
547 | Story16 | B10 | 32 MPa RC Beam (60 cm x 40 cm) | Beam | 32MPa | Concrete Rectangular | 400 | 600 | 2400 | 6762.5 | 1.62 | 3970.64 | G300E | 4952301.7 | 38.86 | G300E | 8778963.15 | 68.88
548 | Story16 | B11 | 32 MPa RC Beam (60 cm x 40 cm) | Beam | 32MPa | Concrete Rectangular | 400 | 600 | 2400 | 6762.5 | 1.62 | 3970.64 | G300E | 5792081.25 | 45.45 | G300E | 1470371.6 | 11.54
549 | Story16 | B12 | 32 MPa RC Beam (60 cm x 40 cm) | Beam | 32MPa | Concrete Rectangular | 400 | 600 | 2400 | 6762.5 | 1.62 | 3970.64 | G300E | 4769406.82 | 37.42 | G300E | 8778963.15 | 68.88
550 | Story16 | B13 | 32 MPa RC Beam (60 cm x 40 cm) | Beam | 32MPa | Concrete Rectangular | 400 | 600 | 2400 | 6762.5 | 1.62 | 3970.64 | G300E | 5628859.09 | 44.17 | G300E | 2689429.04 | 21.1
551 | Story16 | B14 | 32 MPa RC Beam (60 cm x 40 cm) | Beam | 32MPa | Concrete Rectangular | 400 | 600 | 2400 | 6762.5 | 1.62 | 3970.64 | G300E | 4970744.89 | 39 | G300E | 8021563.15 | 62.94
552 | Story16 | B15 | 32 MPa RC Beam (60 cm x 40 cm) | Beam | 32MPa | Concrete Rectangular | 400 | 600 | 2400 | 6762.5 | 1.62 | 3970.64 | G300E | 4970437.5 | 39 | G300E | 8021563.15 | 62.94
553 | Story16 | B16 | 32 MPa RC Beam (60 cm x 40 cm) | Beam | 32MPa | Concrete Rectangular | 400 | 600 | 2400 | 6762.5 | 1.62 | 3970.64 | G300E | 4968593.18 | 38.99 | G300E | 9157663.15 | 71.85
554 | Story16 | B17 | 32 MPa RC Beam (60 cm x 40 cm) | Beam | 32MPa | Concrete Rectangular | 400 | 600 | 2400 | 6762.5 | 1.62 | 3970.64 | G300E | 5685110.8 | 44.61 | G300E | 2690926.62 | 21.11
555 | Story16 | B18 | 32 MPa RC Beam (60 cm x 40 cm) | Beam | 32MPa | Concrete Rectangular | 400 | 600 | 2400 | 6762.5 | 1.62 | 3970.64 | G300E | 6035838.64 | 47.36 | G300E | 4991963.15 | 39.17
556 | Story16 | B19 | 32 MPa RC Beam (60 cm x 40 cm) | Beam | 32MPa | Concrete Rectangular | 400 | 600 | 2400 | 6762.5 | 1.62 | 3970.64 | G300E | 6259001.14 | 49.11 | G300E | 4991963.15 | 39.17
557 | Story16 | B2 | 32 MPa RC Beam (60 cm x 40 cm) | Beam | 32MPa | Concrete Rectangular | 400 | 600 | 2400 | 6762.5 | 1.62 | 3970.64 | G300E | 4968900.57 | 38.99 | G300E | 8021563.15 | 62.94
558 | Story16 | B20 | 32 MPa RC Beam (60 cm x 40 cm) | Beam | 32MPa | Concrete Rectangular | 400 | 600 | 2400 | 6762.5 | 1.62 | 3970.64 | G300E | 6058277.84 | 47.54 | G300E | 4991963.15 | 39.17
559 | Story16 | B21 | 32 MPa RC Beam (60 cm x 40 cm) | Beam | 32MPa | Concrete Rectangular | 400 | 600 | 2400 | 6762.5 | 1.62 | 3970.64 | G300E | 5563693.18 | 43.65 | G300E | 1204963.15 | 9.45
560 | Story16 | B22 | 32 MPa RC Beam (60 cm x 40 cm) | Beam | 32MPa | Concrete Rectangular | 400 | 600 | 2400 | 7200 | 1.73 | 4227.52 | G300E | 7952243.48 | 62.4 | G300E | 7275141.08 | 57.08
561 | Story16 | B23 | 32 MPa RC Beam (60 cm x 40 cm) | Beam | 32MPa | Concrete Rectangular | 400 | 600 | 2400 | 6762.5 | 1.62 | 3970.64 | G300E | 5711853.41 | 44.82 | G300E | 3477163.15 | 27.28
562 | Story16 | B24 | 32 MPa RC Beam (60 cm x 40 cm) | Beam | 32MPa | Concrete Rectangular | 400 | 600 | 2400 | 7200 | 1.73 | 4227.52 | G300E | 7962573.91 | 62.48 | G300E | 7275141.08 | 57.08
563 | Story16 | B25 | 32 MPa RC Beam (60 cm x 40 cm) | Beam | 32MPa | Concrete Rectangular | 400 | 600 | 2400 | 6762.5 | 1.62 | 3970.64 | G300E | 5560311.93 | 43.63 | G300E | 1204963.15 | 9.45
564 | Story16 | B26 | 32 MPa RC Beam (60 cm x 40 cm) | Beam | 32MPa | Concrete Rectangular | 400 | 600 | 2400 | 6762.5 | 1.62 | 3970.64 | G300E | 6244553.98 | 49 | G300E | 4991963.15 | 39.17
565 | Story16 | B27 | 32 MPa RC Beam (60 cm x 40 cm) | Beam | 32MPa | Concrete Rectangular | 400 | 600 | 2400 | 6762.5 | 1.62 | 3970.64 | G300E | 6255005.11 | 49.08 | G300E | 6506763.15 | 51.05
566 | Story16 | B28 | 32 MPa RC Beam (60 cm x 40 cm) | Beam | 32MPa | Concrete Rectangular | 400 | 600 | 2400 | 6762.5 | 1.62 | 3970.64 | G300E | 6036146.02 | 47.36 | G300E | 4991963.15 | 39.17
567 | Story16 | B29 | 32 MPa RC Beam (60 cm x 40 cm) | Beam | 32MPa | Concrete Rectangular | 400 | 600 | 2400 | 6762.5 | 1.62 | 3970.64 | G300E | 5688184.66 | 44.63 | G300E | 2690996.71 | 21.11
568 | Story16 | B3 | 32 MPa RC Beam (60 cm x 40 cm) | Beam | 32MPa | Concrete Rectangular | 400 | 600 | 2400 | 6762.5 | 1.62 | 3970.64 | G300E | 5639310.23 | 44.25 | G300E | 2685338.34 | 21.07
569 | Story16 | B30 | 32 MPa RC Beam (60 cm x 40 cm) | Beam | 32MPa | Concrete Rectangular | 400 | 600 | 2400 | 6762.5 | 1.62 | 3970.64 | G300E | 4968593.18 | 38.99 | G300E | 9157663.15 | 71.85
570 | Story16 | B31 | 32 MPa RC Beam (60 cm x 40 cm) | Beam | 32MPa | Concrete Rectangular | 400 | 600 | 2400 | 6762.5 | 1.62 | 3970.64 | G300E | 5931327.27 | 46.54 | G300E | 5818212.78 | 45.65
571 | Story16 | B32 | 32 MPa RC Beam (60 cm x 40 cm) | Beam | 32MPa | Concrete Rectangular | 400 | 600 | 2400 | 6762.5 | 1.62 | 3970.64 | G300E | 6049978.41 | 47.47 | G300E | 2513200.75 | 19.72
572 | Story16 | B33 | 32 MPa RC Beam (60 cm x 40 cm) | Beam | 32MPa | Concrete Rectangular | 400 | 600 | 2400 | 6762.5 | 1.62 | 3970.64 | G300E | 6001411.36 | 47.09 | G300E | 6506763.15 | 51.05
573 | Story16 | B34 | 32 MPa RC Beam (60 cm x 40 cm) | Beam | 32MPa | Concrete Rectangular | 400 | 600 | 2400 | 6762.5 | 1.62 | 3970.64 | G300E | 6369660.23 | 49.98 | G300E | 1204963.15 | 9.45
574 | Story16 | B35 | 32 MPa RC Beam (60 cm x 40 cm) | Beam | 32MPa | Concrete Rectangular | 400 | 600 | 2400 | 6762.5 | 1.62 | 3970.64 | G300E | 5932864.2 | 46.55 | G300E | 6506763.15 | 51.05
575 | Story16 | B36 | 32 MPa RC Beam (60 cm x 40 cm) | Beam | 32MPa | Concrete Rectangular | 400 | 600 | 2400 | 7200 | 1.73 | 4227.52 | G300E | 7573773.91 | 59.43 | G300E | 6328496.35 | 49.66
576 | Story16 | B4 | 32 MPa RC Beam (60 cm x 40 cm) | Beam | 32MPa | Concrete Rectangular | 400 | 600 | 2400 | 6762.5 | 1.62 | 3970.64 | G300E | 4770328.98 | 37.43 | G300E | 9157663.15 | 71.85
577 | Story16 | B40 | 32 MPa RC Beam (60 cm x 40 cm) | Beam | 32MPa | Concrete Rectangular | 400 | 600 | 2400 | 6762.5 | 1.62 | 3970.64 | G300E | 7111503.8 | 55.8 | G300E | 5943952.3 | 46.64
578 | Story16 | B41 | 32 MPa RC Beam (60 cm x 40 cm) | Beam | 32MPa | Concrete Rectangular | 400 | 600 | 2400 | 6762.5 | 1.62 | 3970.64 | G300E | 5933478.98 | 46.56 | G300E | 6506763.15 | 51.05
579 | Story16 | B42 | 32 MPa RC Beam (60 cm x 40 cm) | Beam | 32MPa | Concrete Rectangular | 400 | 600 | 2400 | 6762.5 | 1.62 | 3970.64 | G300E | 6369352.84 | 49.98 | G300E | 1204963.15 | 9.45
580 | Story16 | B43 | 32 MPa RC Beam (60 cm x 40 cm) | Beam | 32MPa | Concrete Rectangular | 400 | 600 | 2400 | 6762.5 | 1.62 | 3970.64 | G300E | 6001411.36 | 47.09 | G300E | 6506763.15 | 51.05
581 | Story16 | B44 | 32 MPa RC Beam (60 cm x 40 cm) | Beam | 32MPa | Concrete Rectangular | 400 | 600 | 2400 | 6762.5 | 1.62 | 3970.64 | G300E | 6051515.34 | 47.48 | G300E | 2513200.75 | 19.72
582 | Story16 | B45 | 32 MPa RC Beam (60 cm x 40 cm) | Beam | 32MPa | Concrete Rectangular | 400 | 600 | 2400 | 6762.5 | 1.62 | 3970.64 | G300E | 5931327.27 | 46.54 | G300E | 5818212.78 | 45.65
583 | Story16 | B46 | 32 MPa RC Beam (60 cm x 40 cm) | Beam | 32MPa | Concrete Rectangular | 400 | 600 | 2400 | 6762.5 | 1.62 | 3970.64 | G300E | 4968900.57 | 38.99 | G300E | 9157663.15 | 71.85
584 | Story16 | B47 | 32 MPa RC Beam (60 cm x 40 cm) | Beam | 32MPa | Concrete Rectangular | 400 | 600 | 2400 | 6762.5 | 1.62 | 3970.64 | G300E | 6051207.95 | 47.48 | G300E | 2513200.75 | 19.72
585 | Story16 | B48 | 32 MPa RC Beam (60 cm x 40 cm) | Beam | 32MPa | Concrete Rectangular | 400 | 600 | 2400 | 6762.5 | 1.62 | 3970.64 | G300E | 6036146.02 | 47.36 | G300E | 4991963.15 | 39.17
586 | Story16 | B49 | 32 MPa RC Beam (60 cm x 40 cm) | Beam | 32MPa | Concrete Rectangular | 400 | 600 | 2400 | 6762.5 | 1.62 | 3970.64 | G300E | 6369352.84 | 49.98 | G300E | 1204963.15 | 9.45
587 | Story16 | B5 | 32 MPa RC Beam (60 cm x 40 cm) | Beam | 32MPa | Concrete Rectangular | 400 | 600 | 2400 | 6762.5 | 1.62 | 3970.64 | G300E | 5806221.02 | 45.56 | G300E | 1470216.68 | 11.54
588 | Story16 | B50 | 32 MPa RC Beam (60 cm x 40 cm) | Beam | 32MPa | Concrete Rectangular | 400 | 600 | 2400 | 6762.5 | 1.62 | 3970.64 | G300E | 6244246.59 | 48.99 | G300E | 4991963.15 | 39.17
589 | Story16 | B51 | 32 MPa RC Beam (60 cm x 40 cm) | Beam | 32MPa | Concrete Rectangular | 400 | 600 | 2400 | 7200 | 1.73 | 4227.52 | G300E | 7574086.96 | 59.43 | G300E | 6328496.35 | 49.66
590 | Story16 | B52 | 32 MPa RC Beam (60 cm x 40 cm) | Beam | 32MPa | Concrete Rectangular | 400 | 600 | 2400 | 6762.5 | 1.62 | 3970.64 | G300E | 7476972.83 | 58.67 | G300E | 6833075.21 | 53.61
591 | Story16 | B54 | 32 MPa RC Beam (60 cm x 40 cm) | Beam | 32MPa | Concrete Rectangular | 400 | 600 | 2400 | 6762.5 | 1.62 | 3970.64 | G300E | 7479325 | 58.69 | G300E | 6833075.21 | 53.61
592 | Story16 | B55 | 32 MPa RC Beam (60 cm x 40 cm) | Beam | 32MPa | Concrete Rectangular | 400 | 600 | 2400 | 6762.5 | 1.62 | 3970.64 | G300E | 7111503.8 | 55.8 | G300E | 5943952.3 | 46.64
593 | Story16 | B56 | 32 MPa RC Beam (60 cm x 40 cm) | Beam | 32MPa | Concrete Rectangular | 400 | 600 | 2400 | 6762.5 | 1.62 | 3970.64 | G300E | 6244553.98 | 49 | G300E | 4991963.15 | 39.17
594 | Story16 | B57 | 32 MPa RC Beam (60 cm x 40 cm) | Beam | 32MPa | Concrete Rectangular | 400 | 600 | 2400 | 6762.5 | 1.62 | 3970.64 | G300E | 6369352.84 | 49.98 | G300E | 1204963.15 | 9.45
595 | Story16 | B58 | 32 MPa RC Beam (60 cm x 40 cm) | Beam | 32MPa | Concrete Rectangular | 400 | 600 | 2400 | 6762.5 | 1.62 | 3970.64 | G300E | 6036146.02 | 47.36 | G300E | 4991963.15 | 39.17
596 | Story16 | B59 | 32 MPa RC Beam (60 cm x 40 cm) | Beam | 32MPa | Concrete Rectangular | 400 | 600 | 2400 | 6762.5 | 1.62 | 3970.64 | G300E | 6051515.34 | 47.48 | G300E | 2513200.75 | 19.72
597 | Story16 | B6 | 32 MPa RC Beam (60 cm x 40 cm) | Beam | 32MPa | Concrete Rectangular | 400 | 600 | 2400 | 6762.5 | 1.62 | 3970.64 | G300E | 4952301.7 | 38.86 | G300E | 8778963.15 | 68.88
598 | Story16 | B60 | 32 MPa RC Beam (60 cm x 40 cm) | Beam | 32MPa | Concrete Rectangular | 400 | 600 | 2400 | 6762.5 | 1.62 | 3970.64 | G300E | 4968900.57 | 38.99 | G300E | 9157663.15 | 71.85
599 | Story16 | B61 | 32 MPa RC Beam (60 cm x 40 cm) | Beam | 32MPa | Concrete Rectangular | 400 | 600 | 2400 | 6762.5 | 1.62 | 3970.64 | G300E | 4970437.5 | 39 | G300E | 8021563.15 | 62.94
600 | Story16 | B62 | 32 MPa RC Beam (60 cm x 40 cm) | Beam | 32MPa | Concrete Rectangular | 400 | 600 | 2400 | 6762.5 | 1.62 | 3970.64 | G300E | 5688184.66 | 44.63 | G300E | 2690993.02 | 21.11
601 | Story16 | B63 | 32 MPa RC Beam (60 cm x 40 cm) | Beam | 32MPa | Concrete Rectangular | 400 | 600 | 2400 | 6762.5 | 1.62 | 3970.64 | G300E | 5628859.09 | 44.17 | G300E | 2689432.72 | 21.1
602 | Story16 | B64 | 32 MPa RC Beam (60 cm x 40 cm) | Beam | 32MPa | Concrete Rectangular | 400 | 600 | 2400 | 6762.5 | 1.62 | 3970.64 | G300E | 6255005.11 | 49.08 | G300E | 6506763.15 | 51.05
603 | Story16 | B65 | 32 MPa RC Beam (60 cm x 40 cm) | Beam | 32MPa | Concrete Rectangular | 400 | 600 | 2400 | 6762.5 | 1.62 | 3970.64 | G300E | 5792081.25 | 45.45 | G300E | 1470377.14 | 11.54
604 | Story16 | B66 | 32 MPa RC Beam (60 cm x 40 cm) | Beam | 32MPa | Concrete Rectangular | 400 | 600 | 2400 | 6762.5 | 1.62 | 3970.64 | G300E | 5560311.93 | 43.63 | G300E | 1204963.15 | 9.45
605 | Story16 | B67 | 32 MPa RC Beam (60 cm x 40 cm) | Beam | 32MPa | Concrete Rectangular | 400 | 600 | 2400 | 6762.5 | 1.62 | 3970.64 | G300E | 5059272.16 | 39.7 | G300E | 2685338.34 | 21.07
606 | Story16 | B68 | 32 MPa RC Beam (60 cm x 40 cm) | Beam | 32MPa | Concrete Rectangular | 400 | 600 | 2400 | 6762.5 | 1.62 | 3970.64 | G300E | 5712468.18 | 44.82 | G300E | 3477163.15 | 27.28
607 | Story16 | B69 | 32 MPa RC Beam (60 cm x 40 cm) | Beam | 32MPa | Concrete Rectangular | 400 | 600 | 2400 | 6762.5 | 1.62 | 3970.64 | G300E | 5059272.16 | 39.7 | G300E | 2685338.34 | 21.07
608 | Story16 | B7 | 32 MPa RC Beam (60 cm x 40 cm) | Beam | 32MPa | Concrete Rectangular | 400 | 600 | 2400 | 6762.5 | 1.62 | 3970.64 | G300E | 5056813.07 | 39.68 | G300E | 2685338.34 | 21.07
609 | Story16 | B70 | 32 MPa RC Beam (60 cm x 40 cm) | Beam | 32MPa | Concrete Rectangular | 400 | 600 | 2400 | 6762.5 | 1.62 | 3970.64 | G300E | 5559697.16 | 43.62 | G300E | 1204963.15 | 9.45
610 | Story16 | B71 | 32 MPa RC Beam (60 cm x 40 cm) | Beam | 32MPa | Concrete Rectangular | 400 | 600 | 2400 | 6762.5 | 1.62 | 3970.64 | G300E | 5792081.25 | 45.45 | G300E | 1470375.29 | 11.54
611 | Story16 | B72 | 32 MPa RC Beam (60 cm x 40 cm) | Beam | 32MPa | Concrete Rectangular | 400 | 600 | 2400 | 6762.5 | 1.62 | 3970.64 | G300E | 6254697.73 | 49.08 | G300E | 6506763.15 | 51.05
612 | Story16 | B73 | 32 MPa RC Beam (60 cm x 40 cm) | Beam | 32MPa | Concrete Rectangular | 400 | 600 | 2400 | 6762.5 | 1.62 | 3970.64 | G300E | 5628859.09 | 44.17 | G300E | 2689427.19 | 21.1
613 | Story16 | B74 | 32 MPa RC Beam (60 cm x 40 cm) | Beam | 32MPa | Concrete Rectangular | 400 | 600 | 2400 | 6762.5 | 1.62 | 3970.64 | G300E | 5688184.66 | 44.63 | G300E | 2690994.86 | 21.11
614 | Story16 | B75 | 32 MPa RC Beam (60 cm x 40 cm) | Beam | 32MPa | Concrete Rectangular | 400 | 600 | 2400 | 6762.5 | 1.62 | 3970.64 | G300E | 4970437.5 | 39 | G300E | 8021563.15 | 62.94
615 | Story16 | B76 | 32 MPa RC Beam (60 cm x 40 cm) | Beam | 32MPa | Concrete Rectangular | 400 | 600 | 2400 | 6762.5 | 1.62 | 3970.64 | G300E | 4970744.89 | 39 | G300E | 8021563.15 | 62.94
616 | Story16 | B77 | 32 MPa RC Beam (60 cm x 40 cm) | Beam | 32MPa | Concrete Rectangular | 400 | 600 | 2400 | 6762.5 | 1.62 | 3970.64 | G300E | 4769406.82 | 37.42 | G300E | 8778963.15 | 68.88
617 | Story16 | B78 | 32 MPa RC Beam (60 cm x 40 cm) | Beam | 32MPa | Concrete Rectangular | 400 | 600 | 2400 | 6762.5 | 1.62 | 3970.64 | G300E | 4952301.7 | 38.86 | G300E | 8778963.15 | 68.88
618 | Story16 | B79 | 32 MPa RC Beam (60 cm x 40 cm) | Beam | 32MPa | Concrete Rectangular | 400 | 600 | 2400 | 6762.5 | 1.62 | 3970.64 | G300E | 5931327.27 | 46.54 | G300E | 5646075.19 | 44.3
619 | Story16 | B8 | 32 MPa RC Beam (60 cm x 40 cm) | Beam | 32MPa | Concrete Rectangular | 400 | 600 | 2400 | 6762.5 | 1.62 | 3970.64 | G300E | 5931327.27 | 46.54 | G300E | 5646075.19 | 44.3
620 | Story16 | B80 | 32 MPa RC Beam (60 cm x 40 cm) | Beam | 32MPa | Concrete Rectangular | 400 | 600 | 2400 | 6762.5 | 1.62 | 3970.64 | G300E | 4952301.7 | 38.86 | G300E | 8778963.15 | 68.88
621 | Story16 | B81 | 32 MPa RC Beam (60 cm x 40 cm) | Beam | 32MPa | Concrete Rectangular | 400 | 600 | 2400 | 6762.5 | 1.62 | 3970.64 | G300E | 4769406.82 | 37.42 | G300E | 8778963.15 | 68.88
622 | Story16 | B82 | 32 MPa RC Beam (60 cm x 40 cm) | Beam | 32MPa | Concrete Rectangular | 400 | 600 | 2400 | 6762.5 | 1.62 | 3970.64 | G300E | 4970744.89 | 39 | G300E | 8021563.15 | 62.94
623 | Story16 | B9 | 32 MPa RC Beam (60 cm x 40 cm) | Beam | 32MPa | Concrete Rectangular | 400 | 600 | 2400 | 6762.5 | 1.62 | 3970.64 | G300E | 5058964.77 | 39.69 | G300E | 2685338.34 | 21.07
624 | Story17 | B1 | 32 MPa RC Beam (60 cm x 40 cm) | Beam | 32MPa | Concrete Rectangular | 400 | 600 | 2400 | 6775 | 1.63 | 3977.98 | G300E | 5570897.73 | 43.71 | G300E | 5915195.22 | 46.41
625 | Story17 | B10 | 32 MPa RC Beam (60 cm x 40 cm) | Beam | 32MPa | Concrete Rectangular | 400 | 600 | 2400 | 6775 | 1.63 | 3977.98 | G300E | 5040894.57 | 39.55 | G300E | 8132365.36 | 63.81
626 | Story17 | B11 | 32 MPa RC Beam (60 cm x 40 cm) | Beam | 32MPa | Concrete Rectangular | 400 | 600 | 2400 | 6775 | 1.63 | 3977.98 | G300E | 5823728.41 | 45.7 | G300E | 1467359.68 | 11.51
627 | Story17 | B12 | 32 MPa RC Beam (60 cm x 40 cm) | Beam | 32MPa | Concrete Rectangular | 400 | 600 | 2400 | 6775 | 1.63 | 3977.98 | G300E | 5181643.18 | 40.66 | G300E | 9174590.44 | 71.99
628 | Story17 | B13 | 32 MPa RC Beam (60 cm x 40 cm) | Beam | 32MPa | Concrete Rectangular | 400 | 600 | 2400 | 6775 | 1.63 | 3977.98 | G300E | 5599537.5 | 43.94 | G300E | 6777474.11 | 53.18
629 | Story17 | B14 | 32 MPa RC Beam (60 cm x 40 cm) | Beam | 32MPa | Concrete Rectangular | 400 | 600 | 2400 | 6775 | 1.63 | 3977.98 | G300E | 5359025 | 42.05 | G300E | 6350832.57 | 49.83
630 | Story17 | B15 | 32 MPa RC Beam (60 cm x 40 cm) | Beam | 32MPa | Concrete Rectangular | 400 | 600 | 2400 | 6775 | 1.63 | 3977.98 | G300E | 5570897.73 | 43.71 | G300E | 5915195.22 | 46.41
631 | Story17 | B16 | 32 MPa RC Beam (60 cm x 40 cm) | Beam | 32MPa | Concrete Rectangular | 400 | 600 | 2400 | 6775 | 1.63 | 3977.98 | G300E | 4812405.68 | 37.76 | G300E | 9174590.44 | 71.99
632 | Story17 | B17 | 32 MPa RC Beam (60 cm x 40 cm) | Beam | 32MPa | Concrete Rectangular | 400 | 600 | 2400 | 6775 | 1.63 | 3977.98 | G300E | 5620478.41 | 44.1 | G300E | 5259874.11 | 41.27
633 | Story17 | B18 | 32 MPa RC Beam (60 cm x 40 cm) | Beam | 32MPa | Concrete Rectangular | 400 | 600 | 2400 | 6775 | 1.63 | 3977.98 | G300E | 6069168.18 | 47.62 | G300E | 5001190.44 | 39.24
634 | Story17 | B19 | 32 MPa RC Beam (60 cm x 40 cm) | Beam | 32MPa | Concrete Rectangular | 400 | 600 | 2400 | 6775 | 1.63 | 3977.98 | G300E | 6315839.77 | 49.56 | G300E | 5001190.44 | 39.24
635 | Story17 | B2 | 32 MPa RC Beam (60 cm x 40 cm) | Beam | 32MPa | Concrete Rectangular | 400 | 600 | 2400 | 6775 | 1.63 | 3977.98 | G300E | 5536647.83 | 43.44 | G300E | 6350832.57 | 49.83
636 | Story17 | B20 | 32 MPa RC Beam (60 cm x 40 cm) | Beam | 32MPa | Concrete Rectangular | 400 | 600 | 2400 | 6775 | 1.63 | 3977.98 | G300E | 6090109.09 | 47.79 | G300E | 5001190.44 | 39.24
637 | Story17 | B21 | 32 MPa RC Beam (60 cm x 40 cm) | Beam | 32MPa | Concrete Rectangular | 400 | 600 | 2400 | 6775 | 1.63 | 3977.98 | G300E | 5518853.41 | 43.3 | G300E | 2431618.33 | 19.08
638 | Story17 | B22 | 32 MPa RC Beam (60 cm x 40 cm) | Beam | 32MPa | Concrete Rectangular | 400 | 600 | 2400 | 7200 | 1.73 | 4227.52 | G300E | 7901530.43 | 62 | G300E | 7187488.28 | 56.4
639 | Story17 | B23 | 32 MPa RC Beam (60 cm x 40 cm) | Beam | 32MPa | Concrete Rectangular | 400 | 600 | 2400 | 6775 | 1.63 | 3977.98 | G300E | 5804635.23 | 45.55 | G300E | 3483590.44 | 27.33
640 | Story17 | B24 | 32 MPa RC Beam (60 cm x 40 cm) | Beam | 32MPa | Concrete Rectangular | 400 | 600 | 2400 | 7200 | 1.73 | 4227.52 | G300E | 7913113.04 | 62.09 | G300E | 7187488.28 | 56.4
641 | Story17 | B25 | 32 MPa RC Beam (60 cm x 40 cm) | Beam | 32MPa | Concrete Rectangular | 400 | 600 | 2400 | 6775 | 1.63 | 3977.98 | G300E | 5515465.91 | 43.28 | G300E | 2345390.44 | 18.4
642 | Story17 | B26 | 32 MPa RC Beam (60 cm x 40 cm) | Beam | 32MPa | Concrete Rectangular | 400 | 600 | 2400 | 6775 | 1.63 | 3977.98 | G300E | 6092264.77 | 47.8 | G300E | 5001190.44 | 39.24
643 | Story17 | B27 | 32 MPa RC Beam (60 cm x 40 cm) | Beam | 32MPa | Concrete Rectangular | 400 | 600 | 2400 | 6775 | 1.63 | 3977.98 | G300E | 6311836.36 | 49.53 | G300E | 6518790.44 | 51.15
644 | Story17 | B28 | 32 MPa RC Beam (60 cm x 40 cm) | Beam | 32MPa | Concrete Rectangular | 400 | 600 | 2400 | 6775 | 1.63 | 3977.98 | G300E | 6070092.05 | 47.63 | G300E | 5001190.44 | 39.24
645 | Story17 | B29 | 32 MPa RC Beam (60 cm x 40 cm) | Beam | 32MPa | Concrete Rectangular | 400 | 600 | 2400 | 6775 | 1.63 | 3977.98 | G300E | 5624481.82 | 44.13 | G300E | 5259874.11 | 41.27
646 | Story17 | B3 | 32 MPa RC Beam (60 cm x 40 cm) | Beam | 32MPa | Concrete Rectangular | 400 | 600 | 2400 | 6775 | 1.63 | 3977.98 | G300E | 5609700 | 44.02 | G300E | 6777474.11 | 53.18
647 | Story17 | B30 | 32 MPa RC Beam (60 cm x 40 cm) | Beam | 32MPa | Concrete Rectangular | 400 | 600 | 2400 | 6775 | 1.63 | 3977.98 | G300E | 4812713.64 | 37.76 | G300E | 9174590.44 | 71.99
648 | Story17 | B31 | 32 MPa RC Beam (60 cm x 40 cm) | Beam | 32MPa | Concrete Rectangular | 400 | 600 | 2400 | 6775 | 1.63 | 3977.98 | G300E | 4603304.55 | 36.12 | G300E | 9553990.44 | 74.96
649 | Story17 | B32 | 32 MPa RC Beam (60 cm x 40 cm) | Beam | 32MPa | Concrete Rectangular | 400 | 600 | 2400 | 6775 | 1.63 | 3977.98 | G300E | 6334317.05 | 49.7 | G300E | 1392846.38 | 10.93
650 | Story17 | B33 | 32 MPa RC Beam (60 cm x 40 cm) | Beam | 32MPa | Concrete Rectangular | 400 | 600 | 2400 | 6775 | 1.63 | 3977.98 | G300E | 6073787.5 | 47.66 | G300E | 6518790.44 | 51.15
651 | Story17 | B34 | 32 MPa RC Beam (60 cm x 40 cm) | Beam | 32MPa | Concrete Rectangular | 400 | 600 | 2400 | 6775 | 1.63 | 3977.98 | G300E | 6420852.27 | 50.38 | G300E | 1207190.44 | 9.47
652 | Story17 | B35 | 32 MPa RC Beam (60 cm x 40 cm) | Beam | 32MPa | Concrete Rectangular | 400 | 600 | 2400 | 6775 | 1.63 | 3977.98 | G300E | 5938287.5 | 46.59 | G300E | 6518790.44 | 51.15
653 | Story17 | B36 | 32 MPa RC Beam (60 cm x 40 cm) | Beam | 32MPa | Concrete Rectangular | 400 | 600 | 2400 | 7200 | 1.73 | 4227.52 | G300E | 7811686.96 | 61.29 | G300E | 6714165.91 | 52.68
654 | Story17 | B4 | 32 MPa RC Beam (60 cm x 40 cm) | Beam | 32MPa | Concrete Rectangular | 400 | 600 | 2400 | 6775 | 1.63 | 3977.98 | G300E | 5181951.14 | 40.66 | G300E | 9174590.44 | 71.99
655 | Story17 | B40 | 32 MPa RC Beam (60 cm x 40 cm) | Beam | 32MPa | Concrete Rectangular | 400 | 600 | 2400 | 6775 | 1.63 | 3977.98 | G300E | 7349991.3 | 57.67 | G300E | 6317843.62 | 49.57
656 | Story17 | B41 | 32 MPa RC Beam (60 cm x 40 cm) | Beam | 32MPa | Concrete Rectangular | 400 | 600 | 2400 | 6775 | 1.63 | 3977.98 | G300E | 5939211.36 | 46.6 | G300E | 6518790.44 | 51.15
657 | Story17 | B42 | 32 MPa RC Beam (60 cm x 40 cm) | Beam | 32MPa | Concrete Rectangular | 400 | 600 | 2400 | 6775 | 1.63 | 3977.98 | G300E | 6421468.18 | 50.39 | G300E | 1207190.44 | 9.47
658 | Story17 | B43 | 32 MPa RC Beam (60 cm x 40 cm) | Beam | 32MPa | Concrete Rectangular | 400 | 600 | 2400 | 6775 | 1.63 | 3977.98 | G300E | 6074095.45 | 47.66 | G300E | 6518790.44 | 51.15
659 | Story17 | B44 | 32 MPa RC Beam (60 cm x 40 cm) | Beam | 32MPa | Concrete Rectangular | 400 | 600 | 2400 | 6775 | 1.63 | 3977.98 | G300E | 6335856.82 | 49.71 | G300E | 1392881.49 | 10.93
660 | Story17 | B45 | 32 MPa RC Beam (60 cm x 40 cm) | Beam | 32MPa | Concrete Rectangular | 400 | 600 | 2400 | 6775 | 1.63 | 3977.98 | G300E | 4603304.55 | 36.12 | G300E | 9553990.44 | 74.96
661 | Story17 | B46 | 32 MPa RC Beam (60 cm x 40 cm) | Beam | 32MPa | Concrete Rectangular | 400 | 600 | 2400 | 6775 | 1.63 | 3977.98 | G300E | 4812713.64 | 37.76 | G300E | 9174590.44 | 71.99
662 | Story17 | B47 | 32 MPa RC Beam (60 cm x 40 cm) | Beam | 32MPa | Concrete Rectangular | 400 | 600 | 2400 | 6775 | 1.63 | 3977.98 | G300E | 6335240.91 | 49.71 | G300E | 1392872.25 | 10.93
663 | Story17 | B48 | 32 MPa RC Beam (60 cm x 40 cm) | Beam | 32MPa | Concrete Rectangular | 400 | 600 | 2400 | 6775 | 1.63 | 3977.98 | G300E | 6069784.09 | 47.63 | G300E | 5001190.44 | 39.24
664 | Story17 | B49 | 32 MPa RC Beam (60 cm x 40 cm) | Beam | 32MPa | Concrete Rectangular | 400 | 600 | 2400 | 6775 | 1.63 | 3977.98 | G300E | 6421160.23 | 50.38 | G300E | 1207190.44 | 9.47
665 | Story17 | B5 | 32 MPa RC Beam (60 cm x 40 cm) | Beam | 32MPa | Concrete Rectangular | 400 | 600 | 2400 | 6775 | 1.63 | 3977.98 | G300E | 5837586.36 | 45.8 | G300E | 1467221.1 | 11.51
666 | Story17 | B50 | 32 MPa RC Beam (60 cm x 40 cm) | Beam | 32MPa | Concrete Rectangular | 400 | 600 | 2400 | 6775 | 1.63 | 3977.98 | G300E | 6092264.77 | 47.8 | G300E | 5001190.44 | 39.24
667 | Story17 | B51 | 32 MPa RC Beam (60 cm x 40 cm) | Beam | 32MPa | Concrete Rectangular | 400 | 600 | 2400 | 7200 | 1.73 | 4227.52 | G300E | 7811373.91 | 61.29 | G300E | 7099835.48 | 55.71
668 | Story17 | B52 | 32 MPa RC Beam (60 cm x 40 cm) | Beam | 32MPa | Concrete Rectangular | 400 | 600 | 2400 | 6775 | 1.63 | 3977.98 | G300E | 7444252.17 | 58.41 | G300E | 6763226.82 | 53.07
669 | Story17 | B54 | 32 MPa RC Beam (60 cm x 40 cm) | Beam | 32MPa | Concrete Rectangular | 400 | 600 | 2400 | 6775 | 1.63 | 3977.98 | G300E | 7446314.13 | 58.43 | G300E | 6763226.82 | 53.07
670 | Story17 | B55 | 32 MPa RC Beam (60 cm x 40 cm) | Beam | 32MPa | Concrete Rectangular | 400 | 600 | 2400 | 6775 | 1.63 | 3977.98 | G300E | 7349991.3 | 57.67 | G300E | 6317843.62 | 49.57
671 | Story17 | B56 | 32 MPa RC Beam (60 cm x 40 cm) | Beam | 32MPa | Concrete Rectangular | 400 | 600 | 2400 | 6775 | 1.63 | 3977.98 | G300E | 6092264.77 | 47.8 | G300E | 5001190.44 | 39.24
672 | Story17 | B57 | 32 MPa RC Beam (60 cm x 40 cm) | Beam | 32MPa | Concrete Rectangular | 400 | 600 | 2400 | 6775 | 1.63 | 3977.98 | G300E | 6421468.18 | 50.39 | G300E | 1207190.44 | 9.47
673 | Story17 | B58 | 32 MPa RC Beam (60 cm x 40 cm) | Beam | 32MPa | Concrete Rectangular | 400 | 600 | 2400 | 6775 | 1.63 | 3977.98 | G300E | 6070092.05 | 47.63 | G300E | 5001190.44 | 39.24
674 | Story17 | B59 | 32 MPa RC Beam (60 cm x 40 cm) | Beam | 32MPa | Concrete Rectangular | 400 | 600 | 2400 | 6775 | 1.63 | 3977.98 | G300E | 6335856.82 | 49.71 | G300E | 1392875.95 | 10.93
675 | Story17 | B6 | 32 MPa RC Beam (60 cm x 40 cm) | Beam | 32MPa | Concrete Rectangular | 400 | 600 | 2400 | 6775 | 1.63 | 3977.98 | G300E | 5574352.17 | 43.74 | G300E | 8132365.36 | 63.81
676 | Story17 | B60 | 32 MPa RC Beam (60 cm x 40 cm) | Beam | 32MPa | Concrete Rectangular | 400 | 600 | 2400 | 6775 | 1.63 | 3977.98 | G300E | 4812713.64 | 37.76 | G300E | 9174590.44 | 71.99
677 | Story17 | B61 | 32 MPa RC Beam (60 cm x 40 cm) | Beam | 32MPa | Concrete Rectangular | 400 | 600 | 2400 | 6775 | 1.63 | 3977.98 | G300E | 5199504.55 | 40.8 | G300E | 5915195.22 | 46.41
678 | Story17 | B62 | 32 MPa RC Beam (60 cm x 40 cm) | Beam | 32MPa | Concrete Rectangular | 400 | 600 | 2400 | 6775 | 1.63 | 3977.98 | G300E | 5623865.91 | 44.13 | G300E | 5259874.11 | 41.27
679 | Story17 | B63 | 32 MPa RC Beam (60 cm x 40 cm) | Beam | 32MPa | Concrete Rectangular | 400 | 600 | 2400 | 6775 | 1.63 | 3977.98 | G300E | 5599845.45 | 43.94 | G300E | 6777474.11 | 53.18
680 | Story17 | B64 | 32 MPa RC Beam (60 cm x 40 cm) | Beam | 32MPa | Concrete Rectangular | 400 | 600 | 2400 | 6775 | 1.63 | 3977.98 | G300E | 6311836.36 | 49.53 | G300E | 6518790.44 | 51.15
681 | Story17 | B65 | 32 MPa RC Beam (60 cm x 40 cm) | Beam | 32MPa | Concrete Rectangular | 400 | 600 | 2400 | 6775 | 1.63 | 3977.98 | G300E | 5824344.32 | 45.7 | G300E | 1467365.22 | 11.51
682 | Story17 | B66 | 32 MPa RC Beam (60 cm x 40 cm) | Beam | 32MPa | Concrete Rectangular | 400 | 600 | 2400 | 6775 | 1.63 | 3977.98 | G300E | 5515157.95 | 43.27 | G300E | 2345390.44 | 18.4
683 | Story17 | B67 | 32 MPa RC Beam (60 cm x 40 cm) | Beam | 32MPa | Concrete Rectangular | 400 | 600 | 2400 | 6775 | 1.63 | 3977.98 | G300E | 5370419.32 | 42.14 | G300E | 2690302 | 21.11
684 | Story17 | B68 | 32 MPa RC Beam (60 cm x 40 cm) | Beam | 32MPa | Concrete Rectangular | 400 | 600 | 2400 | 6775 | 1.63 | 3977.98 | G300E | 5805251.14 | 45.55 | G300E | 3483590.44 | 27.33
685 | Story17 | B69 | 32 MPa RC Beam (60 cm x 40 cm) | Beam | 32MPa | Concrete Rectangular | 400 | 600 | 2400 | 6775 | 1.63 | 3977.98 | G300E | 5370111.36 | 42.14 | G300E | 2690302 | 21.11
686 | Story17 | B7 | 32 MPa RC Beam (60 cm x 40 cm) | Beam | 32MPa | Concrete Rectangular | 400 | 600 | 2400 | 6775 | 1.63 | 3977.98 | G300E | 5368571.59 | 42.12 | G300E | 2690302 | 21.11
687 | Story17 | B70 | 32 MPa RC Beam (60 cm x 40 cm) | Beam | 32MPa | Concrete Rectangular | 400 | 600 | 2400 | 6775 | 1.63 | 3977.98 | G300E | 5514850 | 43.27 | G300E | 2345390.44 | 18.4
688 | Story17 | B71 | 32 MPa RC Beam (60 cm x 40 cm) | Beam | 32MPa | Concrete Rectangular | 400 | 600 | 2400 | 6775 | 1.63 | 3977.98 | G300E | 5824036.36 | 45.7 | G300E | 1467363.38 | 11.51
689 | Story17 | B72 | 32 MPa RC Beam (60 cm x 40 cm) | Beam | 32MPa | Concrete Rectangular | 400 | 600 | 2400 | 6775 | 1.63 | 3977.98 | G300E | 6311836.36 | 49.53 | G300E | 6518790.44 | 51.15
690 | Story17 | B73 | 32 MPa RC Beam (60 cm x 40 cm) | Beam | 32MPa | Concrete Rectangular | 400 | 600 | 2400 | 6775 | 1.63 | 3977.98 | G300E | 5599229.55 | 43.93 | G300E | 6777474.11 | 53.18
691 | Story17 | B74 | 32 MPa RC Beam (60 cm x 40 cm) | Beam | 32MPa | Concrete Rectangular | 400 | 600 | 2400 | 6775 | 1.63 | 3977.98 | G300E | 5624481.82 | 44.13 | G300E | 5259874.11 | 41.27
692 | Story17 | B75 | 32 MPa RC Beam (60 cm x 40 cm) | Beam | 32MPa | Concrete Rectangular | 400 | 600 | 2400 | 6775 | 1.63 | 3977.98 | G300E | 5199504.55 | 40.8 | G300E | 5915195.22 | 46.41
693 | Story17 | B76 | 32 MPa RC Beam (60 cm x 40 cm) | Beam | 32MPa | Concrete Rectangular | 400 | 600 | 2400 | 6775 | 1.63 | 3977.98 | G300E | 5536058.7 | 43.44 | G300E | 6350832.57 | 49.83
694 | Story17 | B77 | 32 MPa RC Beam (60 cm x 40 cm) | Beam | 32MPa | Concrete Rectangular | 400 | 600 | 2400 | 6775 | 1.63 | 3977.98 | G300E | 5181643.18 | 40.66 | G300E | 9174590.44 | 71.99
695 | Story17 | B78 | 32 MPa RC Beam (60 cm x 40 cm) | Beam | 32MPa | Concrete Rectangular | 400 | 600 | 2400 | 6775 | 1.63 | 3977.98 | G300E | 5574352.17 | 43.74 | G300E | 8132365.36 | 63.81
696 | Story17 | B79 | 32 MPa RC Beam (60 cm x 40 cm) | Beam | 32MPa | Concrete Rectangular | 400 | 600 | 2400 | 6775 | 1.63 | 3977.98 | G300E | 5338084.09 | 41.88 | G300E | 8795190.44 | 69.01
697 | Story17 | B8 | 32 MPa RC Beam (60 cm x 40 cm) | Beam | 32MPa | Concrete Rectangular | 400 | 600 | 2400 | 6775 | 1.63 | 3977.98 | G300E | 5338084.09 | 41.88 | G300E | 8795190.44 | 69.01
698 | Story17 | B80 | 32 MPa RC Beam (60 cm x 40 cm) | Beam | 32MPa | Concrete Rectangular | 400 | 600 | 2400 | 6775 | 1.63 | 3977.98 | G300E | 5041189.13 | 39.56 | G300E | 8132365.36 | 63.81
699 | Story17 | B81 | 32 MPa RC Beam (60 cm x 40 cm) | Beam | 32MPa | Concrete Rectangular | 400 | 600 | 2400 | 6775 | 1.63 | 3977.98 | G300E | 5181643.18 | 40.66 | G300E | 9174590.44 | 71.99
700 | Story17 | B82 | 32 MPa RC Beam (60 cm x 40 cm) | Beam | 32MPa | Concrete Rectangular | 400 | 600 | 2400 | 6775 | 1.63 | 3977.98 | G300E | 5358730.43 | 42.05 | G300E | 6350832.57 | 49.83
701 | Story17 | B9 | 32 MPa RC Beam (60 cm x 40 cm) | Beam | 32MPa | Concrete Rectangular | 400 | 600 | 2400 | 6775 | 1.63 | 3977.98 | G300E | 5369803.41 | 42.13 | G300E | 2690302 | 21.11
702 | Story18 | B1 | 32 MPa RC Beam (60 cm x 40 cm) | Beam | 32MPa | Concrete Rectangular | 400 | 600 | 2400 | 6775 | 1.63 | 3977.98 | G300E | 4820720.45 | 37.83 | G300E | 8036390.44 | 63.06
703 | Story18 | B10 | 32 MPa RC Beam (60 cm x 40 cm) | Beam | 32MPa | Concrete Rectangular | 400 | 600 | 2400 | 6775 | 1.63 | 3977.98 | G300E | 5475672.83 | 42.96 | G300E | 6758818.94 | 53.03
704 | Story18 | B11 | 32 MPa RC Beam (60 cm x 40 cm) | Beam | 32MPa | Concrete Rectangular | 400 | 600 | 2400 | 6775 | 1.63 | 3977.98 | G300E | 5863454.55 | 46.01 | G300E | 1293418.33 | 10.15
705 | Story18 | B12 | 32 MPa RC Beam (60 cm x 40 cm) | Beam | 32MPa | Concrete Rectangular | 400 | 600 | 2400 | 6775 | 1.63 | 3977.98 | G300E | 5060335.87 | 39.71 | G300E | 7555013.41 | 59.28
706 | Story18 | B13 | 32 MPa RC Beam (60 cm x 40 cm) | Beam | 32MPa | Concrete Rectangular | 400 | 600 | 2400 | 6775 | 1.63 | 3977.98 | G300E | 5673446.59 | 44.52 | G300E | 2897246.22 | 22.73
707 | Story18 | B14 | 32 MPa RC Beam (60 cm x 40 cm) | Beam | 32MPa | Concrete Rectangular | 400 | 600 | 2400 | 6775 | 1.63 | 3977.98 | G300E | 5191189.77 | 40.73 | G300E | 8036390.44 | 63.06
708 | Story18 | B15 | 32 MPa RC Beam (60 cm x 40 cm) | Beam | 32MPa | Concrete Rectangular | 400 | 600 | 2400 | 6775 | 1.63 | 3977.98 | G300E | 4821336.36 | 37.83 | G300E | 8036390.44 | 63.06
709 | Story18 | B16 | 32 MPa RC Beam (60 cm x 40 cm) | Beam | 32MPa | Concrete Rectangular | 400 | 600 | 2400 | 6775 | 1.63 | 3977.98 | G300E | 5756594.32 | 45.17 | G300E | 5742739.44 | 45.06
710 | Story18 | B17 | 32 MPa RC Beam (60 cm x 40 cm) | Beam | 32MPa | Concrete Rectangular | 400 | 600 | 2400 | 6775 | 1.63 | 3977.98 | G300E | 5775995.45 | 45.32 | G300E | 3656046.22 | 28.69
711 | Story18 | B18 | 32 MPa RC Beam (60 cm x 40 cm) | Beam | 32MPa | Concrete Rectangular | 400 | 600 | 2400 | 6775 | 1.63 | 3977.98 | G300E | 5965079.55 | 46.8 | G300E | 6518790.44 | 51.15
712 | Story18 | B19 | 32 MPa RC Beam (60 cm x 40 cm) | Beam | 32MPa | Concrete Rectangular | 400 | 600 | 2400 | 6775 | 1.63 | 3977.98 | G300E | 6212675 | 48.75 | G300E | 6518790.44 | 51.15
713 | Story18 | B2 | 32 MPa RC Beam (60 cm x 40 cm) | Beam | 32MPa | Concrete Rectangular | 400 | 600 | 2400 | 6775 | 1.63 | 3977.98 | G300E | 5188726.14 | 40.71 | G300E | 8036390.44 | 63.06
714 | Story18 | B20 | 32 MPa RC Beam (60 cm x 40 cm) | Beam | 32MPa | Concrete Rectangular | 400 | 600 | 2400 | 6775 | 1.63 | 3977.98 | G300E | 6097807.95 | 47.85 | G300E | 5001190.44 | 39.24
715 | Story18 | B21 | 32 MPa RC Beam (60 cm x 40 cm) | Beam | 32MPa | Concrete Rectangular | 400 | 600 | 2400 | 6775 | 1.63 | 3977.98 | G300E | 5529323.86 | 43.39 | G300E | 2431618.33 | 19.08
716 | Story18 | B22 | 32 MPa RC Beam (60 cm x 40 cm) | Beam | 32MPa | Concrete Rectangular | 400 | 600 | 2400 | 7200 | 1.73 | 4227.52 | G300E | 7855513.04 | 61.64 | G300E | 7573157.84 | 59.42
717 | Story18 | B23 | 32 MPa RC Beam (60 cm x 40 cm) | Beam | 32MPa | Concrete Rectangular | 400 | 600 | 2400 | 6775 | 1.63 | 3977.98 | G300E | 5770452.27 | 45.28 | G300E | 3483590.44 | 27.33
718 | Story18 | B24 | 32 MPa RC Beam (60 cm x 40 cm) | Beam | 32MPa | Concrete Rectangular | 400 | 600 | 2400 | 7200 | 1.73 | 4227.52 | G300E | 8058365.22 | 63.23 | G300E | 7573157.84 | 59.42
719 | Story18 | B25 | 32 MPa RC Beam (60 cm x 40 cm) | Beam | 32MPa | Concrete Rectangular | 400 | 600 | 2400 | 6775 | 1.63 | 3977.98 | G300E | 5526244.32 | 43.36 | G300E | 2431618.33 | 19.08
720 | Story18 | B26 | 32 MPa RC Beam (60 cm x 40 cm) | Beam | 32MPa | Concrete Rectangular | 400 | 600 | 2400 | 6775 | 1.63 | 3977.98 | G300E | 6099655.68 | 47.86 | G300E | 5001190.44 | 39.24
721 | Story18 | B27 | 32 MPa RC Beam (60 cm x 40 cm) | Beam | 32MPa | Concrete Rectangular | 400 | 600 | 2400 | 6775 | 1.63 | 3977.98 | G300E | 6215138.64 | 48.77 | G300E | 6518790.44 | 51.15
722 | Story18 | B28 | 32 MPa RC Beam (60 cm x 40 cm) | Beam | 32MPa | Concrete Rectangular | 400 | 600 | 2400 | 6775 | 1.63 | 3977.98 | G300E | 5964771.59 | 46.8 | G300E | 6518790.44 | 51.15
723 | Story18 | B29 | 32 MPa RC Beam (60 cm x 40 cm) | Beam | 32MPa | Concrete Rectangular | 400 | 600 | 2400 | 6775 | 1.63 | 3977.98 | G300E | 5779382.95 | 45.35 | G300E | 3656046.22 | 28.69
724 | Story18 | B3 | 32 MPa RC Beam (60 cm x 40 cm) | Beam | 32MPa | Concrete Rectangular | 400 | 600 | 2400 | 6775 | 1.63 | 3977.98 | G300E | 5679605.68 | 44.56 | G300E | 2897246.22 | 22.73
725 | Story18 | B30 | 32 MPa RC Beam (60 cm x 40 cm) | Beam | 32MPa | Concrete Rectangular | 400 | 600 | 2400 | 6775 | 1.63 | 3977.98 | G300E | 5756594.32 | 45.17 | G300E | 5742739.44 | 45.06
726 | Story18 | B31 | 32 MPa RC Beam (60 cm x 40 cm) | Beam | 32MPa | Concrete Rectangular | 400 | 600 | 2400 | 6775 | 1.63 | 3977.98 | G300E | 5016579.55 | 39.36 | G300E | 9553990.44 | 74.96
727 | Story18 | B32 | 32 MPa RC Beam (60 cm x 40 cm) | Beam | 32MPa | Concrete Rectangular | 400 | 600 | 2400 | 6775 | 1.63 | 3977.98 | G300E | 5895789.77 | 46.26 | G300E | 2431618.33 | 19.08
728 | Story18 | B33 | 32 MPa RC Beam (60 cm x 40 cm) | Beam | 32MPa | Concrete Rectangular | 400 | 600 | 2400 | 6775 | 1.63 | 3977.98 | G300E | 6128603.41 | 48.09 | G300E | 3483590.44 | 27.33
729 | Story18 | B34 | 32 MPa RC Beam (60 cm x 40 cm) | Beam | 32MPa | Concrete Rectangular | 400 | 600 | 2400 | 6775 | 1.63 | 3977.98 | G300E | 6448568.18 | 50.6 | G300E | 1207190.44 | 9.47
730 | Story18 | B35 | 32 MPa RC Beam (60 cm x 40 cm) | Beam | 32MPa | Concrete Rectangular | 400 | 600 | 2400 | 6775 | 1.63 | 3977.98 | G300E | 5919194.32 | 46.44 | G300E | 6518790.44 | 51.15
731 | Story18 | B36 | 32 MPa RC Beam (60 cm x 40 cm) | Beam | 32MPa | Concrete Rectangular | 400 | 600 | 2400 | 7200 | 1.73 | 4227.52 | G300E | 7851443.48 | 61.61 | G300E | 7099835.48 | 55.71
732 | Story18 | B4 | 32 MPa RC Beam (60 cm x 40 cm) | Beam | 32MPa | Concrete Rectangular | 400 | 600 | 2400 | 6775 | 1.63 | 3977.98 | G300E | 4898030.43 | 38.43 | G300E | 7192109.06 | 56.43
733 | Story18 | B40 | 32 MPa RC Beam (60 cm x 40 cm) | Beam | 32MPa | Concrete Rectangular | 400 | 600 | 2400 | 6775 | 1.63 | 3977.98 | G300E | 7387990.22 | 57.97 | G300E | 6680747.97 | 52.42
734 | Story18 | B41 | 32 MPa RC Beam (60 cm x 40 cm) | Beam | 32MPa | Concrete Rectangular | 400 | 600 | 2400 | 6775 | 1.63 | 3977.98 | G300E | 5920118.18 | 46.45 | G300E | 6518790.44 | 51.15
735 | Story18 | B42 | 32 MPa RC Beam (60 cm x 40 cm) | Beam | 32MPa | Concrete Rectangular | 400 | 600 | 2400 | 6775 | 1.63 | 3977.98 | G300E | 6448260.23 | 50.6 | G300E | 1207190.44 | 9.47
736 | Story18 | B43 | 32 MPa RC Beam (60 cm x 40 cm) | Beam | 32MPa | Concrete Rectangular | 400 | 600 | 2400 | 6775 | 1.63 | 3977.98 | G300E | 6128911.36 | 48.09 | G300E | 3483590.44 | 27.33
737 | Story18 | B44 | 32 MPa RC Beam (60 cm x 40 cm) | Beam | 32MPa | Concrete Rectangular | 400 | 600 | 2400 | 6775 | 1.63 | 3977.98 | G300E | 5897021.59 | 46.27 | G300E | 2431618.33 | 19.08
738 | Story18 | B45 | 32 MPa RC Beam (60 cm x 40 cm) | Beam | 32MPa | Concrete Rectangular | 400 | 600 | 2400 | 6775 | 1.63 | 3977.98 | G300E | 5016579.55 | 39.36 | G300E | 9553990.44 | 74.96
739 | Story18 | B46 | 32 MPa RC Beam (60 cm x 40 cm) | Beam | 32MPa | Concrete Rectangular | 400 | 600 | 2400 | 6775 | 1.63 | 3977.98 | G300E | 5756594.32 | 45.17 | G300E | 5742739.44 | 45.06
740 | Story18 | B47 | 32 MPa RC Beam (60 cm x 40 cm) | Beam | 32MPa | Concrete Rectangular | 400 | 600 | 2400 | 6775 | 1.63 | 3977.98 | G300E | 5897021.59 | 46.27 | G300E | 2431618.33 | 19.08
741 | Story18 | B48 | 32 MPa RC Beam (60 cm x 40 cm) | Beam | 32MPa | Concrete Rectangular | 400 | 600 | 2400 | 6775 | 1.63 | 3977.98 | G300E | 5964771.59 | 46.8 | G300E | 6518790.44 | 51.15
742 | Story18 | B49 | 32 MPa RC Beam (60 cm x 40 cm) | Beam | 32MPa | Concrete Rectangular | 400 | 600 | 2400 | 6775 | 1.63 | 3977.98 | G300E | 6447952.27 | 50.59 | G300E | 1207190.44 | 9.47
743 | Story18 | B5 | 32 MPa RC Beam (60 cm x 40 cm) | Beam | 32MPa | Concrete Rectangular | 400 | 600 | 2400 | 6775 | 1.63 | 3977.98 | G300E | 5878544.32 | 46.13 | G300E | 1293418.33 | 10.15
744 | Story18 | B50 | 32 MPa RC Beam (60 cm x 40 cm) | Beam | 32MPa | Concrete Rectangular | 400 | 600 | 2400 | 6775 | 1.63 | 3977.98 | G300E | 6100579.55 | 47.87 | G300E | 5001190.44 | 39.24
745 | Story18 | B51 | 32 MPa RC Beam (60 cm x 40 cm) | Beam | 32MPa | Concrete Rectangular | 400 | 600 | 2400 | 7200 | 1.73 | 4227.52 | G300E | 7852069.57 | 61.61 | G300E | 7099835.48 | 55.71
746 | Story18 | B52 | 32 MPa RC Beam (60 cm x 40 cm) | Beam | 32MPa | Concrete Rectangular | 400 | 600 | 2400 | 6775 | 1.63 | 3977.98 | G300E | 7580341.3 | 59.48 | G300E | 7126131.17 | 55.91
747 | Story18 | B54 | 32 MPa RC Beam (60 cm x 40 cm) | Beam | 32MPa | Concrete Rectangular | 400 | 600 | 2400 | 6775 | 1.63 | 3977.98 | G300E | 7582992.39 | 59.5 | G300E | 7126131.17 | 55.91
748 | Story18 | B55 | 32 MPa RC Beam (60 cm x 40 cm) | Beam | 32MPa | Concrete Rectangular | 400 | 600 | 2400 | 6775 | 1.63 | 3977.98 | G300E | 7387990.22 | 57.97 | G300E | 6680747.97 | 52.42
749 | Story18 | B56 | 32 MPa RC Beam (60 cm x 40 cm) | Beam | 32MPa | Concrete Rectangular | 400 | 600 | 2400 | 6775 | 1.63 | 3977.98 | G300E | 6099655.68 | 47.86 | G300E | 5001190.44 | 39.24
750 | Story18 | B57 | 32 MPa RC Beam (60 cm x 40 cm) | Beam | 32MPa | Concrete Rectangular | 400 | 600 | 2400 | 6775 | 1.63 | 3977.98 | G300E | 6448260.23 | 50.6 | G300E | 1207190.44 | 9.47
751 | Story18 | B58 | 32 MPa RC Beam (60 cm x 40 cm) | Beam | 32MPa | Concrete Rectangular | 400 | 600 | 2400 | 6775 | 1.63 | 3977.98 | G300E | 5964771.59 | 46.8 | G300E | 6518790.44 | 51.15
752 | Story18 | B59 | 32 MPa RC Beam (60 cm x 40 cm) | Beam | 32MPa | Concrete Rectangular | 400 | 600 | 2400 | 6775 | 1.63 | 3977.98 | G300E | 5897021.59 | 46.27 | G300E | 2431618.33 | 19.08
753 | Story18 | B6 | 32 MPa RC Beam (60 cm x 40 cm) | Beam | 32MPa | Concrete Rectangular | 400 | 600 | 2400 | 6775 | 1.63 | 3977.98 | G300E | 4942804.35 | 38.78 | G300E | 6758601.55 | 53.03
754 | Story18 | B60 | 32 MPa RC Beam (60 cm x 40 cm) | Beam | 32MPa | Concrete Rectangular | 400 | 600 | 2400 | 6775 | 1.63 | 3977.98 | G300E | 5756594.32 | 45.17 | G300E | 5742739.44 | 45.06
755 | Story18 | B61 | 32 MPa RC Beam (60 cm x 40 cm) | Beam | 32MPa | Concrete Rectangular | 400 | 600 | 2400 | 6775 | 1.63 | 3977.98 | G300E | 4821336.36 | 37.83 | G300E | 8036390.44 | 63.06
756 | Story18 | B62 | 32 MPa RC Beam (60 cm x 40 cm) | Beam | 32MPa | Concrete Rectangular | 400 | 600 | 2400 | 6775 | 1.63 | 3977.98 | G300E | 5779382.95 | 45.35 | G300E | 3656046.22 | 28.69
757 | Story18 | B63 | 32 MPa RC Beam (60 cm x 40 cm) | Beam | 32MPa | Concrete Rectangular | 400 | 600 | 2400 | 6775 | 1.63 | 3977.98 | G300E | 5673446.59 | 44.52 | G300E | 2897246.22 | 22.73
758 | Story18 | B64 | 32 MPa RC Beam (60 cm x 40 cm) | Beam | 32MPa | Concrete Rectangular | 400 | 600 | 2400 | 6775 | 1.63 | 3977.98 | G300E | 6215138.64 | 48.77 | G300E | 6518790.44 | 51.15
759 | Story18 | B65 | 32 MPa RC Beam (60 cm x 40 cm) | Beam | 32MPa | Concrete Rectangular | 400 | 600 | 2400 | 6775 | 1.63 | 3977.98 | G300E | 5864070.45 | 46.01 | G300E | 1293418.33 | 10.15
760 | Story18 | B66 | 32 MPa RC Beam (60 cm x 40 cm) | Beam | 32MPa | Concrete Rectangular | 400 | 600 | 2400 | 6775 | 1.63 | 3977.98 | G300E | 5525936.36 | 43.36 | G300E | 2431618.33 | 19.08
761 | Story18 | B67 | 32 MPa RC Beam (60 cm x 40 cm) | Beam | 32MPa | Concrete Rectangular | 400 | 600 | 2400 | 6775 | 1.63 | 3977.98 | G300E | 5235843.18 | 41.08 | G300E | 1552102 | 12.18
762 | Story18 | B68 | 32 MPa RC Beam (60 cm x 40 cm) | Beam | 32MPa | Concrete Rectangular | 400 | 600 | 2400 | 6775 | 1.63 | 3977.98 | G300E | 5770144.32 | 45.27 | G300E | 3483590.44 | 27.33
763 | Story18 | B69 | 32 MPa RC Beam (60 cm x 40 cm) | Beam | 32MPa | Concrete Rectangular | 400 | 600 | 2400 | 6775 | 1.63 | 3977.98 | G300E | 5235843.18 | 41.08 | G300E | 1552102 | 12.18
764 | Story18 | B7 | 32 MPa RC Beam (60 cm x 40 cm) | Beam | 32MPa | Concrete Rectangular | 400 | 600 | 2400 | 6775 | 1.63 | 3977.98 | G300E | 5234611.36 | 41.07 | G300E | 1552102 | 12.18
765 | Story18 | B70 | 32 MPa RC Beam (60 cm x 40 cm) | Beam | 32MPa | Concrete Rectangular | 400 | 600 | 2400 | 6775 | 1.63 | 3977.98 | G300E | 5525628.41 | 43.36 | G300E | 2431618.33 | 19.08
766 | Story18 | B71 | 32 MPa RC Beam (60 cm x 40 cm) | Beam | 32MPa | Concrete Rectangular | 400 | 600 | 2400 | 6775 | 1.63 | 3977.98 | G300E | 5863146.59 | 46 | G300E | 1293418.33 | 10.15
767 | Story18 | B72 | 32 MPa RC Beam (60 cm x 40 cm) | Beam | 32MPa | Concrete Rectangular | 400 | 600 | 2400 | 6775 | 1.63 | 3977.98 | G300E | 6215138.64 | 48.77 | G300E | 6518790.44 | 51.15
768 | Story18 | B73 | 32 MPa RC Beam (60 cm x 40 cm) | Beam | 32MPa | Concrete Rectangular | 400 | 600 | 2400 | 6775 | 1.63 | 3977.98 | G300E | 5672830.68 | 44.51 | G300E | 2897246.22 | 22.73
769 | Story18 | B74 | 32 MPa RC Beam (60 cm x 40 cm) | Beam | 32MPa | Concrete Rectangular | 400 | 600 | 2400 | 6775 | 1.63 | 3977.98 | G300E | 5779382.95 | 45.35 | G300E | 3656046.22 | 28.69
770 | Story18 | B75 | 32 MPa RC Beam (60 cm x 40 cm) | Beam | 32MPa | Concrete Rectangular | 400 | 600 | 2400 | 6775 | 1.63 | 3977.98 | G300E | 4821644.32 | 37.83 | G300E | 8036390.44 | 63.06
771 | Story18 | B76 | 32 MPa RC Beam (60 cm x 40 cm) | Beam | 32MPa | Concrete Rectangular | 400 | 600 | 2400 | 6775 | 1.63 | 3977.98 | G300E | 5191189.77 | 40.73 | G300E | 8036390.44 | 63.06
772 | Story18 | B77 | 32 MPa RC Beam (60 cm x 40 cm) | Beam | 32MPa | Concrete Rectangular | 400 | 600 | 2400 | 6775 | 1.63 | 3977.98 | G300E | 5060041.3 | 39.7 | G300E | 7555013.41 | 59.28
773 | Story18 | B78 | 32 MPa RC Beam (60 cm x 40 cm) | Beam | 32MPa | Concrete Rectangular | 400 | 600 | 2400 | 6775 | 1.63 | 3977.98 | G300E | 4943098.91 | 38.79 | G300E | 6758643.97 | 53.03
774 | Story18 | B79 | 32 MPa RC Beam (60 cm x 40 cm) | Beam | 32MPa | Concrete Rectangular | 400 | 600 | 2400 | 6775 | 1.63 | 3977.98 | G300E | 4958068.18 | 38.9 | G300E | 8795190.44 | 69.01
775 | Story18 | B8 | 32 MPa RC Beam (60 cm x 40 cm) | Beam | 32MPa | Concrete Rectangular | 400 | 600 | 2400 | 6775 | 1.63 | 3977.98 | G300E | 4958068.18 | 38.9 | G300E | 8795190.44 | 69.01
776 | Story18 | B80 | 32 MPa RC Beam (60 cm x 40 cm) | Beam | 32MPa | Concrete Rectangular | 400 | 600 | 2400 | 6775 | 1.63 | 3977.98 | G300E | 5475672.83 | 42.96 | G300E | 6758801.27 | 53.03
777 | Story18 | B81 | 32 MPa RC Beam (60 cm x 40 cm) | Beam | 32MPa | Concrete Rectangular | 400 | 600 | 2400 | 6775 | 1.63 | 3977.98 | G300E | 5060041.3 | 39.7 | G300E | 7555013.41 | 59.28
778 | Story18 | B82 | 32 MPa RC Beam (60 cm x 40 cm) | Beam | 32MPa | Concrete Rectangular | 400 | 600 | 2400 | 6775 | 1.63 | 3977.98 | G300E | 5190881.82 | 40.73 | G300E | 8036390.44 | 63.06
779 | Story18 | B9 | 32 MPa RC Beam (60 cm x 40 cm) | Beam | 32MPa | Concrete Rectangular | 400 | 600 | 2400 | 6775 | 1.63 | 3977.98 | G300E | 5235535.23 | 41.08 | G300E | 1552102 | 12.18
780 | Story19 | B1 | 32 MPa RC Beam (60 cm x 40 cm) | Beam | 32MPa | Concrete Rectangular | 400 | 600 | 2400 | 6787.5 | 1.63 | 3985.32 | G300E | 5048665.91 | 39.61 | G300E | 8051217.73 | 63.17
781 | Story19 | B10 | 32 MPa RC Beam (60 cm x 40 cm) | Beam | 32MPa | Concrete Rectangular | 400 | 600 | 2400 | 6787.5 | 1.63 | 3985.32 | G300E | 5697663.59 | 44.71 | G300E | 6698235.52 | 52.56
782 | Story19 | B11 | 32 MPa RC Beam (60 cm x 40 cm) | Beam | 32MPa | Concrete Rectangular | 400 | 600 | 2400 | 6787.5 | 1.63 | 3985.32 | G300E | 5978244.89 | 46.91 | G300E | 1295804.71 | 10.17
783 | Story19 | B12 | 32 MPa RC Beam (60 cm x 40 cm) | Beam | 32MPa | Concrete Rectangular | 400 | 600 | 2400 | 6787.5 | 1.63 | 3985.32 | G300E | 5724223.37 | 44.91 | G300E | 7568952.55 | 59.39
784 | Story19 | B13 | 32 MPa RC Beam (60 cm x 40 cm) | Beam | 32MPa | Concrete Rectangular | 400 | 600 | 2400 | 6787.5 | 1.63 | 3985.32 | G300E | 5757959.66 | 45.18 | G300E | 4042891.69 | 31.72
785 | Story19 | B14 | 32 MPa RC Beam (60 cm x 40 cm) | Beam | 32MPa | Concrete Rectangular | 400 | 600 | 2400 | 6787.5 | 1.63 | 3985.32 | G300E | 5214034.09 | 40.91 | G300E | 8051217.73 | 63.17
786 | Story19 | B15 | 32 MPa RC Beam (60 cm x 40 cm) | Beam | 32MPa | Concrete Rectangular | 400 | 600 | 2400 | 6787.5 | 1.63 | 3985.32 | G300E | 5048665.91 | 39.61 | G300E | 8051217.73 | 63.17
787 | Story19 | B16 | 32 MPa RC Beam (60 cm x 40 cm) | Beam | 32MPa | Concrete Rectangular | 400 | 600 | 2400 | 6787.5 | 1.63 | 3985.32 | G300E | 5581176.14 | 43.79 | G300E | 5926108.86 | 46.5
788 | Story19 | B17 | 32 MPa RC Beam (60 cm x 40 cm) | Beam | 32MPa | Concrete Rectangular | 400 | 600 | 2400 | 6787.5 | 1.63 | 3985.32 | G300E | 6058460.8 | 47.54 | G300E | 4422991.69 | 34.7
789 | Story19 | B18 | 32 MPa RC Beam (60 cm x 40 cm) | Beam | 32MPa | Concrete Rectangular | 400 | 600 | 2400 | 6787.5 | 1.63 | 3985.32 | G300E | 5979787.5 | 46.92 | G300E | 6530817.73 | 51.24
790 | Story19 | B19 | 32 MPa RC Beam (60 cm x 40 cm) | Beam | 32MPa | Concrete Rectangular | 400 | 600 | 2400 | 6787.5 | 1.63 | 3985.32 | G300E | 6233084.66 | 48.91 | G300E | 6530817.73 | 51.24
791 | Story19 | B2 | 32 MPa RC Beam (60 cm x 40 cm) | Beam | 32MPa | Concrete Rectangular | 400 | 600 | 2400 | 6787.5 | 1.63 | 3985.32 | G300E | 5212182.95 | 40.9 | G300E | 8051217.73 | 63.17
792 | Story19 | B20 | 32 MPa RC Beam (60 cm x 40 cm) | Beam | 32MPa | Concrete Rectangular | 400 | 600 | 2400 | 6787.5 | 1.63 | 3985.32 | G300E | 6127569.89 | 48.08 | G300E | 5770617.73 | 45.28
793 | Story19 | B21 | 32 MPa RC Beam (60 cm x 40 cm) | Beam | 32MPa | Concrete Rectangular | 400 | 600 | 2400 | 6787.5 | 1.63 | 3985.32 | G300E | 5562973.3 | 43.65 | G300E | 2436104.71 | 19.11
794 | Story19 | B22 | 32 MPa RC Beam (60 cm x 40 cm) | Beam | 32MPa | Concrete Rectangular | 400 | 600 | 2400 | 7200 | 1.73 | 4227.52 | G300E | 7615721.74 | 59.76 | G300E | 8256844.17 | 64.79
795 | Story19 | B23 | 32 MPa RC Beam (60 cm x 40 cm) | Beam | 32MPa | Concrete Rectangular | 400 | 600 | 2400 | 6787.5 | 1.63 | 3985.32 | G300E | 5762896.02 | 45.22 | G300E | 6530817.73 | 51.24
796 | Story19 | B24 | 32 MPa RC Beam (60 cm x 40 cm) | Beam | 32MPa | Concrete Rectangular | 400 | 600 | 2400 | 7200 | 1.73 | 4227.52 | G300E | 7619165.22 | 59.78 | G300E | 8256844.17 | 64.79
797 | Story19 | B25 | 32 MPa RC Beam (60 cm x 40 cm) | Beam | 32MPa | Concrete Rectangular | 400 | 600 | 2400 | 6787.5 | 1.63 | 3985.32 | G300E | 5556494.32 | 43.6 | G300E | 2436104.71 | 19.11
798 | Story19 | B26 | 32 MPa RC Beam (60 cm x 40 cm) | Beam | 32MPa | Concrete Rectangular | 400 | 600 | 2400 | 6787.5 | 1.63 | 3985.32 | G300E | 6130655.11 | 48.1 | G300E | 5770617.73 | 45.28
799 | Story19 | B27 | 32 MPa RC Beam (60 cm x 40 cm) | Beam | 32MPa | Concrete Rectangular | 400 | 600 | 2400 | 6787.5 | 1.63 | 3985.32 | G300E | 6236786.93 | 48.94 | G300E | 6530817.73 | 51.24
800 | Story19 | B28 | 32 MPa RC Beam (60 cm x 40 cm) | Beam | 32MPa | Concrete Rectangular | 400 | 600 | 2400 | 6787.5 | 1.63 | 3985.32 | G300E | 5980096.02 | 46.92 | G300E | 6530817.73 | 51.24
801 | Story19 | B29 | 32 MPa RC Beam (60 cm x 40 cm) | Beam | 32MPa | Concrete Rectangular | 400 | 600 | 2400 | 6787.5 | 1.63 | 3985.32 | G300E | 6062471.59 | 47.57 | G300E | 4422991.69 | 34.7
802 | Story19 | B3 | 32 MPa RC Beam (60 cm x 40 cm) | Beam | 32MPa | Concrete Rectangular | 400 | 600 | 2400 | 6787.5 | 1.63 | 3985.32 | G300E | 5766906.82 | 45.25 | G300E | 2522491.69 | 19.79
803 | Story19 | B30 | 32 MPa RC Beam (60 cm x 40 cm) | Beam | 32MPa | Concrete Rectangular | 400 | 600 | 2400 | 6787.5 | 1.63 | 3985.32 | G300E | 5581176.14 | 43.79 | G300E | 5926108.86 | 46.5
804 | Story19 | B31 | 32 MPa RC Beam (60 cm x 40 cm) | Beam | 32MPa | Concrete Rectangular | 400 | 600 | 2400 | 6787.5 | 1.63 | 3985.32 | G300E | 5026760.8 | 39.44 | G300E | 9571617.73 | 75.1
805 | Story19 | B32 | 32 MPa RC Beam (60 cm x 40 cm) | Beam | 32MPa | Concrete Rectangular | 400 | 600 | 2400 | 6787.5 | 1.63 | 3985.32 | G300E | 6001384.09 | 47.09 | G300E | 2349717.73 | 18.44
806 | Story19 | B33 | 32 MPa RC Beam (60 cm x 40 cm) | Beam | 32MPa | Concrete Rectangular | 400 | 600 | 2400 | 6787.5 | 1.63 | 3985.32 | G300E | 6138368.18 | 48.16 | G300E | 6530817.73 | 51.24
807 | Story19 | B34 | 32 MPa RC Beam (60 cm x 40 cm) | Beam | 32MPa | Concrete Rectangular | 400 | 600 | 2400 | 6787.5 | 1.63 | 3985.32 | G300E | 6507052.84 | 51.06 | G300E | 1209417.73 | 9.49
808 | Story19 | B35 | 32 MPa RC Beam (60 cm x 40 cm) | Beam | 32MPa | Concrete Rectangular | 400 | 600 | 2400 | 6787.5 | 1.63 | 3985.32 | G300E | 5925178.98 | 46.49 | G300E | 6530817.73 | 51.24
809 | Story19 | B36 | 32 MPa RC Beam (60 cm x 40 cm) | Beam | 32MPa | Concrete Rectangular | 400 | 600 | 2400 | 7200 | 1.73 | 4227.52 | G300E | 8119408.7 | 63.71 | G300E | 7099835.48 | 55.71
810 | Story19 | B4 | 32 MPa RC Beam (60 cm x 40 cm) | Beam | 32MPa | Concrete Rectangular | 400 | 600 | 2400 | 6787.5 | 1.63 | 3985.32 | G300E | 5549814.13 | 43.55 | G300E | 7568952.55 | 59.39
811 | Story19 | B40 | 32 MPa RC Beam (60 cm x 40 cm) | Beam | 32MPa | Concrete Rectangular | 400 | 600 | 2400 | 6787.5 | 1.63 | 3985.32 | G300E | 7656004.89 | 60.07 | G300E | 8147369.72 | 63.93
812 | Story19 | B41 | 32 MPa RC Beam (60 cm x 40 cm) | Beam | 32MPa | Concrete Rectangular | 400 | 600 | 2400 | 6787.5 | 1.63 | 3985.32 | G300E | 5925487.5 | 46.49 | G300E | 6530817.73 | 51.24
813 | Story19 | B42 | 32 MPa RC Beam (60 cm x 40 cm) | Beam | 32MPa | Concrete Rectangular | 400 | 600 | 2400 | 6787.5 | 1.63 | 3985.32 | G300E | 6507978.41 | 51.06 | G300E | 1209417.73 | 9.49
814 | Story19 | B43 | 32 MPa RC Beam (60 cm x 40 cm) | Beam | 32MPa | Concrete Rectangular | 400 | 600 | 2400 | 6787.5 | 1.63 | 3985.32 | G300E | 6138368.18 | 48.16 | G300E | 6530817.73 | 51.24
815 | Story19 | B44 | 32 MPa RC Beam (60 cm x 40 cm) | Beam | 32MPa | Concrete Rectangular | 400 | 600 | 2400 | 6787.5 | 1.63 | 3985.32 | G300E | 6003235.23 | 47.1 | G300E | 2349717.73 | 18.44
816 | Story19 | B45 | 32 MPa RC Beam (60 cm x 40 cm) | Beam | 32MPa | Concrete Rectangular | 400 | 600 | 2400 | 6787.5 | 1.63 | 3985.32 | G300E | 5027069.32 | 39.44 | G300E | 9571617.73 | 75.1
817 | Story19 | B46 | 32 MPa RC Beam (60 cm x 40 cm) | Beam | 32MPa | Concrete Rectangular | 400 | 600 | 2400 | 6787.5 | 1.63 | 3985.32 | G300E | 5209097.73 | 40.87 | G300E | 5926108.86 | 46.5
818 | Story19 | B47 | 32 MPa RC Beam (60 cm x 40 cm) | Beam | 32MPa | Concrete Rectangular | 400 | 600 | 2400 | 6787.5 | 1.63 | 3985.32 | G300E | 6002618.18 | 47.1 | G300E | 2349717.73 | 18.44
819 | Story19 | B48 | 32 MPa RC Beam (60 cm x 40 cm) | Beam | 32MPa | Concrete Rectangular | 400 | 600 | 2400 | 6787.5 | 1.63 | 3985.32 | G300E | 5979787.5 | 46.92 | G300E | 6530817.73 | 51.24
820 | Story19 | B49 | 32 MPa RC Beam (60 cm x 40 cm) | Beam | 32MPa | Concrete Rectangular | 400 | 600 | 2400 | 6787.5 | 1.63 | 3985.32 | G300E | 6507669.89 | 51.06 | G300E | 1209417.73 | 9.49
821 | Story19 | B5 | 32 MPa RC Beam (60 cm x 40 cm) | Beam | 32MPa | Concrete Rectangular | 400 | 600 | 2400 | 6787.5 | 1.63 | 3985.32 | G300E | 5996447.73 | 47.05 | G300E | 1209417.73 | 9.49
822 | Story19 | B50 | 32 MPa RC Beam (60 cm x 40 cm) | Beam | 32MPa | Concrete Rectangular | 400 | 600 | 2400 | 6787.5 | 1.63 | 3985.32 | G300E | 6131272.16 | 48.11 | G300E | 5770617.73 | 45.28
823 | Story19 | B51 | 32 MPa RC Beam (60 cm x 40 cm) | Beam | 32MPa | Concrete Rectangular | 400 | 600 | 2400 | 7200 | 1.73 | 4227.52 | G300E | 8121286.96 | 63.72 | G300E | 8642513.74 | 67.81
824 | Story19 | B52 | 32 MPa RC Beam (60 cm x 40 cm) | Beam | 32MPa | Concrete Rectangular | 400 | 600 | 2400 | 6787.5 | 1.63 | 3985.32 | G300E | 7003224.46 | 54.95 | G300E | 7783795.81 | 61.07
825 | Story19 | B54 | 32 MPa RC Beam (60 cm x 40 cm) | Beam | 32MPa | Concrete Rectangular | 400 | 600 | 2400 | 6787.5 | 1.63 | 3985.32 | G300E | 7183240.76 | 56.36 | G300E | 7783795.81 | 61.07
826 | Story19 | B55 | 32 MPa RC Beam (60 cm x 40 cm) | Beam | 32MPa | Concrete Rectangular | 400 | 600 | 2400 | 6787.5 | 1.63 | 3985.32 | G300E | 7655414.67 | 60.07 | G300E | 8147369.72 | 63.93
827 | Story19 | B56 | 32 MPa RC Beam (60 cm x 40 cm) | Beam | 32MPa | Concrete Rectangular | 400 | 600 | 2400 | 6787.5 | 1.63 | 3985.32 | G300E | 6130655.11 | 48.1 | G300E | 5770617.73 | 45.28
828 | Story19 | B57 | 32 MPa RC Beam (60 cm x 40 cm) | Beam | 32MPa | Concrete Rectangular | 400 | 600 | 2400 | 6787.5 | 1.63 | 3985.32 | G300E | 6507669.89 | 51.06 | G300E | 1209417.73 | 9.49
829 | Story19 | B58 | 32 MPa RC Beam (60 cm x 40 cm) | Beam | 32MPa | Concrete Rectangular | 400 | 600 | 2400 | 6787.5 | 1.63 | 3985.32 | G300E | 5979787.5 | 46.92 | G300E | 6530817.73 | 51.24
830 | Story19 | B59 | 32 MPa RC Beam (60 cm x 40 cm) | Beam | 32MPa | Concrete Rectangular | 400 | 600 | 2400 | 6787.5 | 1.63 | 3985.32 | G300E | 6003235.23 | 47.1 | G300E | 2349717.73 | 18.44
831 | Story19 | B6 | 32 MPa RC Beam (60 cm x 40 cm) | Beam | 32MPa | Concrete Rectangular | 400 | 600 | 2400 | 6787.5 | 1.63 | 3985.32 | G300E | 5481053.8 | 43.01 | G300E | 6698292.18 | 52.56
832 | Story19 | B60 | 32 MPa RC Beam (60 cm x 40 cm) | Beam | 32MPa | Concrete Rectangular | 400 | 600 | 2400 | 6787.5 | 1.63 | 3985.32 | G300E | 5209097.73 | 40.87 | G300E | 5926108.86 | 46.5
833 | Story19 | B61 | 32 MPa RC Beam (60 cm x 40 cm) | Beam | 32MPa | Concrete Rectangular | 400 | 600 | 2400 | 6787.5 | 1.63 | 3985.32 | G300E | 5048665.91 | 39.61 | G300E | 8051217.73 | 63.17
834 | Story19 | B62 | 32 MPa RC Beam (60 cm x 40 cm) | Beam | 32MPa | Concrete Rectangular | 400 | 600 | 2400 | 6787.5 | 1.63 | 3985.32 | G300E | 6062471.59 | 47.57 | G300E | 4422991.69 | 34.7
835 | Story19 | B63 | 32 MPa RC Beam (60 cm x 40 cm) | Beam | 32MPa | Concrete Rectangular | 400 | 600 | 2400 | 6787.5 | 1.63 | 3985.32 | G300E | 5757959.66 | 45.18 | G300E | 4042891.69 | 31.72
836 | Story19 | B64 | 32 MPa RC Beam (60 cm x 40 cm) | Beam | 32MPa | Concrete Rectangular | 400 | 600 | 2400 | 6787.5 | 1.63 | 3985.32 | G300E | 6236169.89 | 48.93 | G300E | 6530817.73 | 51.24
837 | Story19 | B65 | 32 MPa RC Beam (60 cm x 40 cm) | Beam | 32MPa | Concrete Rectangular | 400 | 600 | 2400 | 6787.5 | 1.63 | 3985.32 | G300E | 5978861.93 | 46.91 | G300E | 1295804.71 | 10.17
838 | Story19 | B66 | 32 MPa RC Beam (60 cm x 40 cm) | Beam | 32MPa | Concrete Rectangular | 400 | 600 | 2400 | 6787.5 | 1.63 | 3985.32 | G300E | 5557111.36 | 43.6 | G300E | 2436104.71 | 19.11
839 | Story19 | B67 | 32 MPa RC Beam (60 cm x 40 cm) | Beam | 32MPa | Concrete Rectangular | 400 | 600 | 2400 | 6787.5 | 1.63 | 3985.32 | G300E | 5309367.61 | 41.66 | G300E | 1556857.51 | 12.22
840 | Story19 | B68 | 32 MPa RC Beam (60 cm x 40 cm) | Beam | 32MPa | Concrete Rectangular | 400 | 600 | 2400 | 6787.5 | 1.63 | 3985.32 | G300E | 5763513.07 | 45.22 | G300E | 6530817.73 | 51.24
841 | Story19 | B69 | 32 MPa RC Beam (60 cm x 40 cm) | Beam | 32MPa | Concrete Rectangular | 400 | 600 | 2400 | 6787.5 | 1.63 | 3985.32 | G300E | 5308442.05 | 41.65 | G300E | 1556851.96 | 12.22
842 | Story19 | B7 | 32 MPa RC Beam (60 cm x 40 cm) | Beam | 32MPa | Concrete Rectangular | 400 | 600 | 2400 | 6787.5 | 1.63 | 3985.32 | G300E | 5306590.91 | 41.64 | G300E | 1556822.34 | 12.22
843 | Story19 | B70 | 32 MPa RC Beam (60 cm x 40 cm) | Beam | 32MPa | Concrete Rectangular | 400 | 600 | 2400 | 6787.5 | 1.63 | 3985.32 | G300E | 5556185.8 | 43.6 | G300E | 2436104.71 | 19.11
844 | Story19 | B71 | 32 MPa RC Beam (60 cm x 40 cm) | Beam | 32MPa | Concrete Rectangular | 400 | 600 | 2400 | 6787.5 | 1.63 | 3985.32 | G300E | 5978244.89 | 46.91 | G300E | 1295804.71 | 10.17
845 | Story19 | B72 | 32 MPa RC Beam (60 cm x 40 cm) | Beam | 32MPa | Concrete Rectangular | 400 | 600 | 2400 | 6787.5 | 1.63 | 3985.32 | G300E | 6236478.41 | 48.93 | G300E | 6530817.73 | 51.24
846 | Story19 | B73 | 32 MPa RC Beam (60 cm x 40 cm) | Beam | 32MPa | Concrete Rectangular | 400 | 600 | 2400 | 6787.5 | 1.63 | 3985.32 | G300E | 5757034.09 | 45.17 | G300E | 4042891.69 | 31.72
847 | Story19 | B74 | 32 MPa RC Beam (60 cm x 40 cm) | Beam | 32MPa | Concrete Rectangular | 400 | 600 | 2400 | 6787.5 | 1.63 | 3985.32 | G300E | 6062780.11 | 47.57 | G300E | 4422991.69 | 34.7
848 | Story19 | B75 | 32 MPa RC Beam (60 cm x 40 cm) | Beam | 32MPa | Concrete Rectangular | 400 | 600 | 2400 | 6787.5 | 1.63 | 3985.32 | G300E | 5048974.43 | 39.62 | G300E | 8051217.73 | 63.17
849 | Story19 | B76 | 32 MPa RC Beam (60 cm x 40 cm) | Beam | 32MPa | Concrete Rectangular | 400 | 600 | 2400 | 6787.5 | 1.63 | 3985.32 | G300E | 5214034.09 | 40.91 | G300E | 8051217.73 | 63.17
850 | Story19 | B77 | 32 MPa RC Beam (60 cm x 40 cm) | Beam | 32MPa | Concrete Rectangular | 400 | 600 | 2400 | 6787.5 | 1.63 | 3985.32 | G300E | 5546272.83 | 43.52 | G300E | 7568952.55 | 59.39
851 | Story19 | B78 | 32 MPa RC Beam (60 cm x 40 cm) | Beam | 32MPa | Concrete Rectangular | 400 | 600 | 2400 | 6787.5 | 1.63 | 3985.32 | G300E | 5481053.8 | 43.01 | G300E | 6698244.38 | 52.56
852 | Story19 | B79 | 32 MPa RC Beam (60 cm x 40 cm) | Beam | 32MPa | Concrete Rectangular | 400 | 600 | 2400 | 6787.5 | 1.63 | 3985.32 | G300E | 4973694.89 | 39.03 | G300E | 8811417.73 | 69.14
853 | Story19 | B8 | 32 MPa RC Beam (60 cm x 40 cm) | Beam | 32MPa | Concrete Rectangular | 400 | 600 | 2400 | 6787.5 | 1.63 | 3985.32 | G300E | 4973694.89 | 39.03 | G300E | 8811417.73 | 69.14
854 | Story19 | B80 | 32 MPa RC Beam (60 cm x 40 cm) | Beam | 32MPa | Concrete Rectangular | 400 | 600 | 2400 | 6787.5 | 1.63 | 3985.32 | G300E | 5697368.48 | 44.7 | G300E | 6698260.31 | 52.56
855 | Story19 | B81 | 32 MPa RC Beam (60 cm x 40 cm) | Beam | 32MPa | Concrete Rectangular | 400 | 600 | 2400 | 6787.5 | 1.63 | 3985.32 | G300E | 5724223.37 | 44.91 | G300E | 7568952.55 | 59.39
856 | Story19 | B82 | 32 MPa RC Beam (60 cm x 40 cm) | Beam | 32MPa | Concrete Rectangular | 400 | 600 | 2400 | 6787.5 | 1.63 | 3985.32 | G300E | 5214034.09 | 40.91 | G300E | 8051217.73 | 63.17
857 | Story19 | B9 | 32 MPa RC Beam (60 cm x 40 cm) | Beam | 32MPa | Concrete Rectangular | 400 | 600 | 2400 | 6787.5 | 1.63 | 3985.32 | G300E | 5307825 | 41.65 | G300E | 1556839 | 12.22
858 | Story2 | B1 | 32 MPa RC Beam (47.5 cm x 25 cm) | Beam | 32MPa | Concrete Rectangular | 250 | 475 | 1187.5 | 6675 | 0.79 | 1939.22 | G300E | 2836875 | 22.26 | G300E | 2953567.81 | 23.17
859 | Story2 | B10 | 32 MPa RC Beam (47.5 cm x 25 cm) | Beam | 32MPa | Concrete Rectangular | 250 | 475 | 1187.5 | 6675 | 0.79 | 1939.22 | G300E | 2384492.05 | 18.71 | G300E | 3478828.79 | 27.3
860 | Story2 | B11 | 32 MPa RC Beam (47.5 cm x 25 cm) | Beam | 32MPa | Concrete Rectangular | 250 | 475 | 1187.5 | 6675 | 0.79 | 1939.22 | G300E | 3682779.55 | 28.9 | G300E | 1072037.69 | 8.41
861 | Story2 | B12 | 32 MPa RC Beam (47.5 cm x 25 cm) | Beam | 32MPa | Concrete Rectangular | 250 | 475 | 1187.5 | 6675 | 0.79 | 1939.22 | G300E | 2537410.23 | 19.91 | G300E | 2980267.81 | 23.38
862 | Story2 | B13 | 32 MPa RC Beam (47.5 cm x 25 cm) | Beam | 32MPa | Concrete Rectangular | 250 | 475 | 1187.5 | 6675 | 0.79 | 1939.22 | G300E | 3835394.32 | 30.09 | G300E | 2033024.62 | 15.95
863 | Story2 | B14 | 32 MPa RC Beam (47.5 cm x 25 cm) | Beam | 32MPa | Concrete Rectangular | 250 | 475 | 1187.5 | 6675 | 0.79 | 1939.22 | G300E | 3066252.27 | 24.06 | G300E | 2835541.67 | 22.25
864 | Story2 | B15 | 32 MPa RC Beam (47.5 cm x 25 cm) | Beam | 32MPa | Concrete Rectangular | 250 | 475 | 1187.5 | 6675 | 0.79 | 1939.22 | G300E | 2838392.05 | 22.27 | G300E | 2954781.44 | 23.18
865 | Story2 | B16 | 32 MPa RC Beam (47.5 cm x 25 cm) | Beam | 32MPa | Concrete Rectangular | 250 | 475 | 1187.5 | 6675 | 0.79 | 1939.22 | G300E | 2523150 | 19.8 | G300E | 3379778.84 | 26.52
866 | Story2 | B17 | 32 MPa RC Beam (47.5 cm x 25 cm) | Beam | 32MPa | Concrete Rectangular | 250 | 475 | 1187.5 | 6675 | 0.79 | 1939.22 | G300E | 3698556.82 | 29.02 | G300E | 1712017.81 | 13.43
867 | Story2 | B18 | 32 MPa RC Beam (47.5 cm x 25 cm) | Beam | 32MPa | Concrete Rectangular | 250 | 475 | 1187.5 | 6675 | 0.79 | 1939.22 | G300E | 3632110.23 | 28.5 | G300E | 588493.94 | 4.62
868 | Story2 | B19 | 32 MPa RC Beam (47.5 cm x 25 cm) | Beam | 32MPa | Concrete Rectangular | 250 | 475 | 1187.5 | 6675 | 0.79 | 1939.22 | G300E | 3698860.23 | 29.02 | G300E | 588493.94 | 4.62
869 | Story2 | B2 | 32 MPa RC Beam (47.5 cm x 25 cm) | Beam | 32MPa | Concrete Rectangular | 250 | 475 | 1187.5 | 6675 | 0.79 | 1939.22 | G300E | 3055632.95 | 23.98 | G300E | 2835541.67 | 22.25
870 | Story2 | B20 | 32 MPa RC Beam (47.5 cm x 25 cm) | Beam | 32MPa | Concrete Rectangular | 250 | 475 | 1187.5 | 6675 | 0.79 | 1939.22 | G300E | 3724043.18 | 29.22 | G300E | 588493.94 | 4.62
871 | Story2 | B21 | 32 MPa RC Beam (47.5 cm x 25 cm) | Beam | 32MPa | Concrete Rectangular | 250 | 475 | 1187.5 | 6675 | 0.79 | 1939.22 | G300E | 3659720.45 | 28.72 | G300E | 588493.94 | 4.62
872 | Story2 | B22 | 32 MPa RC Beam (47.5 cm x 25 cm) | Beam | 32MPa | Concrete Rectangular | 250 | 475 | 1187.5 | 7200 | 0.86 | 2091.74 | G300E | 4306852.17 | 33.79 | G300E | 2637750.91 | 20.7
873 | Story2 | B23 | 32 MPa RC Beam (47.5 cm x 25 cm) | Beam | 32MPa | Concrete Rectangular | 250 | 475 | 1187.5 | 6675 | 0.79 | 1939.22 | G300E | 3630896.59 | 28.49 | G300E | 1551514.4 | 12.17
874 | Story2 | B24 | 32 MPa RC Beam (47.5 cm x 25 cm) | Beam | 32MPa | Concrete Rectangular | 250 | 475 | 1187.5 | 7200 | 0.86 | 2091.74 | G300E | 4254260.87 | 33.38 | G300E | 2968950.91 | 23.3
875 | Story2 | B25 | 32 MPa RC Beam (47.5 cm x 25 cm) | Beam | 32MPa | Concrete Rectangular | 250 | 475 | 1187.5 | 6675 | 0.79 | 1939.22 | G300E | 3667002.27 | 28.77 | G300E | 588493.94 | 4.62
876 | Story2 | B26 | 32 MPa RC Beam (47.5 cm x 25 cm) | Beam | 32MPa | Concrete Rectangular | 250 | 475 | 1187.5 | 6675 | 0.79 | 1939.22 | G300E | 3727987.5 | 29.25 | G300E | 588493.94 | 4.62
877 | Story2 | B27 | 32 MPa RC Beam (47.5 cm x 25 cm) | Beam | 32MPa | Concrete Rectangular | 250 | 475 | 1187.5 | 6675 | 0.79 | 1939.22 | G300E | 3708872.73 | 29.1 | G300E | 588493.94 | 4.62
878 | Story2 | B28 | 32 MPa RC Beam (47.5 cm x 25 cm) | Beam | 32MPa | Concrete Rectangular | 250 | 475 | 1187.5 | 6675 | 0.79 | 1939.22 | G300E | 3632413.64 | 28.5 | G300E | 588493.94 | 4.62
879 | Story2 | B29 | 32 MPa RC Beam (47.5 cm x 25 cm) | Beam | 32MPa | Concrete Rectangular | 250 | 475 | 1187.5 | 6675 | 0.79 | 1939.22 | G300E | 3699770.45 | 29.03 | G300E | 1712017.81 | 13.43
880 | Story2 | B3 | 32 MPa RC Beam (47.5 cm x 25 cm) | Beam | 32MPa | Concrete Rectangular | 250 | 475 | 1187.5 | 6675 | 0.79 | 1939.22 | G300E | 3841462.5 | 30.14 | G300E | 1071481.39 | 8.41
881 | Story2 | B30 | 32 MPa RC Beam (47.5 cm x 25 cm) | Beam | 32MPa | Concrete Rectangular | 250 | 475 | 1187.5 | 6675 | 0.79 | 1939.22 | G300E | 2523150 | 19.8 | G300E | 3336529.93 | 26.18
882 | Story2 | B31 | 32 MPa RC Beam (47.5 cm x 25 cm) | Beam | 32MPa | Concrete Rectangular | 250 | 475 | 1187.5 | 6675 | 0.79 | 1939.22 | G300E | 2967340.91 | 23.28 | G300E | 2815516.67 | 22.09
883 | Story2 | B32 | 32 MPa RC Beam (47.5 cm x 25 cm) | Beam | 32MPa | Concrete Rectangular | 250 | 475 | 1187.5 | 6675 | 0.79 | 1939.22 | G300E | 3775015.91 | 29.62 | G300E | 1880662.51 | 14.76
884 | Story2 | B33 | 32 MPa RC Beam (47.5 cm x 25 cm) | Beam | 32MPa | Concrete Rectangular | 250 | 475 | 1187.5 | 6675 | 0.79 | 1939.22 | G300E | 3770768.18 | 29.59 | G300E | 589306.77 | 4.62
885 | Story2 | B34 | 32 MPa RC Beam (47.5 cm x 25 cm) | Beam | 32MPa | Concrete Rectangular | 250 | 475 | 1187.5 | 6675 | 0.79 | 1939.22 | G300E | 3715244.32 | 29.15 | G300E | 588493.94 | 4.62
886 | Story2 | B35 | 32 MPa RC Beam (47.5 cm x 25 cm) | Beam | 32MPa | Concrete Rectangular | 250 | 475 | 1187.5 | 6675 | 0.79 | 1939.22 | G300E | 3542301.14 | 27.79 | G300E | 1551514.4 | 12.17
887 | Story2 | B36 | 32 MPa RC Beam (47.5 cm x 25 cm) | Beam | 32MPa | Concrete Rectangular | 250 | 475 | 1187.5 | 7200 | 0.86 | 2091.74 | G300E | 4296834.78 | 33.71 | G300E | 2637750.91 | 20.7
888 | Story2 | B4 | 32 MPa RC Beam (47.5 cm x 25 cm) | Beam | 32MPa | Concrete Rectangular | 250 | 475 | 1187.5 | 6675 | 0.79 | 1939.22 | G300E | 2349600 | 18.44 | G300E | 2954009.8 | 23.18
889 | Story2 | B40 | 32 MPa RC Beam (47.5 cm x 25 cm) | Beam | 32MPa | Concrete Rectangular | 250 | 475 | 1187.5 | 6675 | 0.79 | 1939.22 | G300E | 4024444.57 | 31.58 | G300E | 2598939.91 | 20.39
890 | Story2 | B41 | 32 MPa RC Beam (47.5 cm x 25 cm) | Beam | 32MPa | Concrete Rectangular | 250 | 475 | 1187.5 | 6675 | 0.79 | 1939.22 | G300E | 3541997.73 | 27.79 | G300E | 1551514.4 | 12.17
891 | Story2 | B42 | 32 MPa RC Beam (47.5 cm x 25 cm) | Beam | 32MPa | Concrete Rectangular | 250 | 475 | 1187.5 | 6675 | 0.79 | 1939.22 | G300E | 3716761.36 | 29.16 | G300E | 588493.94 | 4.62
892 | Story2 | B43 | 32 MPa RC Beam (47.5 cm x 25 cm) | Beam | 32MPa | Concrete Rectangular | 250 | 475 | 1187.5 | 6675 | 0.79 | 1939.22 | G300E | 3770768.18 | 29.59 | G300E | 589286.6 | 4.62
893 | Story2 | B44 | 32 MPa RC Beam (47.5 cm x 25 cm) | Beam | 32MPa | Concrete Rectangular | 250 | 475 | 1187.5 | 6675 | 0.79 | 1939.22 | G300E | 3774712.5 | 29.62 | G300E | 1399147.96 | 10.98
894 | Story2 | B45 | 32 MPa RC Beam (47.5 cm x 25 cm) | Beam | 32MPa | Concrete Rectangular | 250 | 475 | 1187.5 | 6675 | 0.79 | 1939.22 | G300E | 2967340.91 | 23.28 | G300E | 2815516.67 | 22.09
895 | Story2 | B46 | 32 MPa RC Beam (47.5 cm x 25 cm) | Beam | 32MPa | Concrete Rectangular | 250 | 475 | 1187.5 | 6675 | 0.79 | 1939.22 | G300E | 2336250 | 18.33 | G300E | 3379778.84 | 26.52
896 | Story2 | B47 | 32 MPa RC Beam (47.5 cm x 25 cm) | Beam | 32MPa | Concrete Rectangular | 250 | 475 | 1187.5 | 6675 | 0.79 | 1939.22 | G300E | 3774712.5 | 29.62 | G300E | 1880658.19 | 14.76
897 | Story2 | B48 | 32 MPa RC Beam (47.5 cm x 25 cm) | Beam | 32MPa | Concrete Rectangular | 250 | 475 | 1187.5 | 6675 | 0.79 | 1939.22 | G300E | 3632413.64 | 28.5 | G300E | 588493.94 | 4.62
898 | Story2 | B49 | 32 MPa RC Beam (47.5 cm x 25 cm) | Beam | 32MPa | Concrete Rectangular | 250 | 475 | 1187.5 | 6675 | 0.79 | 1939.22 | G300E | 3716761.36 | 29.16 | G300E | 588493.94 | 4.62
899 | Story2 | B5 | 32 MPa RC Beam (47.5 cm x 25 cm) | Beam | 32MPa | Concrete Rectangular | 250 | 475 | 1187.5 | 6675 | 0.79 | 1939.22 | G300E | 3682172.73 | 28.89 | G300E | 1071932.49 | 8.41
900 | Story2 | B50 | 32 MPa RC Beam (47.5 cm x 25 cm) | Beam | 32MPa | Concrete Rectangular | 250 | 475 | 1187.5 | 6675 | 0.79 | 1939.22 | G300E | 3727987.5 | 29.25 | G300E | 588493.94 | 4.62
901 | Story2 | B51 | 32 MPa RC Beam (47.5 cm x 25 cm) | Beam | 32MPa | Concrete Rectangular | 250 | 475 | 1187.5 | 7200 | 0.86 | 2091.74 | G300E | 4341286.96 | 34.06 | G300E | 2803350.91 | 22
902 | Story2 | B52 | 32 MPa RC Beam (47.5 cm x 25 cm) | Beam | 32MPa | Concrete Rectangular | 250 | 475 | 1187.5 | 6675 | 0.79 | 1939.22 | G300E | 3944344.57 | 30.95 | G300E | 2752464.91 | 21.6
903 | Story2 | B54 | 32 MPa RC Beam (47.5 cm x 25 cm) | Beam | 32MPa | Concrete Rectangular | 250 | 475 | 1187.5 | 6675 | 0.79 | 1939.22 | G300E | 3944054.35 | 30.95 | G300E | 2752464.91 | 21.6
904 | Story2 | B55 | 32 MPa RC Beam (47.5 cm x 25 cm) | Beam | 32MPa | Concrete Rectangular | 250 | 475 | 1187.5 | 6675 | 0.79 | 1939.22 | G300E | 4024444.57 | 31.58 | G300E | 2598939.91 | 20.39
905 | Story2 | B56 | 32 MPa RC Beam (47.5 cm x 25 cm) | Beam | 32MPa | Concrete Rectangular | 250 | 475 | 1187.5 | 6675 | 0.79 | 1939.22 | G300E | 3727987.5 | 29.25 | G300E | 588493.94 | 4.62
906 | Story2 | B57 | 32 MPa RC Beam (47.5 cm x 25 cm) | Beam | 32MPa | Concrete Rectangular | 250 | 475 | 1187.5 | 6675 | 0.79 | 1939.22 | G300E | 3716761.36 | 29.16 | G300E | 588493.94 | 4.62
907 | Story2 | B58 | 32 MPa RC Beam (47.5 cm x 25 cm) | Beam | 32MPa | Concrete Rectangular | 250 | 475 | 1187.5 | 6675 | 0.79 | 1939.22 | G300E | 3632413.64 | 28.5 | G300E | 588493.94 | 4.62
908 | Story2 | B59 | 32 MPa RC Beam (47.5 cm x 25 cm) | Beam | 32MPa | Concrete Rectangular | 250 | 475 | 1187.5 | 6675 | 0.79 | 1939.22 | G300E | 3774712.5 | 29.62 | G300E | 1399147.96 | 10.98
909 | Story2 | B6 | 32 MPa RC Beam (47.5 cm x 25 cm) | Beam | 32MPa | Concrete Rectangular | 250 | 475 | 1187.5 | 6675 | 0.79 | 1939.22 | G300E | 2384492.05 | 18.71 | G300E | 3482469.7 | 27.32
910 | Story2 | B60 | 32 MPa RC Beam (47.5 cm x 25 cm) | Beam | 32MPa | Concrete Rectangular | 250 | 475 | 1187.5 | 6675 | 0.79 | 1939.22 | G300E | 2336250 | 18.33 | G300E | 3337743.56 | 26.19
911 | Story2 | B61 | 32 MPa RC Beam (47.5 cm x 25 cm) | Beam | 32MPa | Concrete Rectangular | 250 | 475 | 1187.5 | 6675 | 0.79 | 1939.22 | G300E | 2648761.36 | 20.78 | G300E | 2998637.18 | 23.53
912 | Story2 | B62 | 32 MPa RC Beam (47.5 cm x 25 cm) | Beam | 32MPa | Concrete Rectangular | 250 | 475 | 1187.5 | 6675 | 0.79 | 1939.22 | G300E | 3699770.45 | 29.03 | G300E | 1712017.81 | 13.43
913 | Story2 | B63 | 32 MPa RC Beam (47.5 cm x 25 cm) | Beam | 32MPa | Concrete Rectangular | 250 | 475 | 1187.5 | 6675 | 0.79 | 1939.22 | G300E | 3835394.32 | 30.09 | G300E | 2033024.62 | 15.95
914 | Story2 | B64 | 32 MPa RC Beam (47.5 cm x 25 cm) | Beam | 32MPa | Concrete Rectangular | 250 | 475 | 1187.5 | 6675 | 0.79 | 1939.22 | G300E | 3708872.73 | 29.1 | G300E | 588493.94 | 4.62
915 | Story2 | B65 | 32 MPa RC Beam (47.5 cm x 25 cm) | Beam | 32MPa | Concrete Rectangular | 250 | 475 | 1187.5 | 6675 | 0.79 | 1939.22 | G300E | 3682779.55 | 28.9 | G300E | 1072037.69 | 8.41
916 | Story2 | B66 | 32 MPa RC Beam (47.5 cm x 25 cm) | Beam | 32MPa | Concrete Rectangular | 250 | 475 | 1187.5 | 6675 | 0.79 | 1939.22 | G300E | 3667002.27 | 28.77 | G300E | 588493.94 | 4.62
917 | Story2 | B67 | 32 MPa RC Beam (47.5 cm x 25 cm) | Beam | 32MPa | Concrete Rectangular | 250 | 475 | 1187.5 | 6675 | 0.79 | 1939.22 | G300E | 3947048.86 | 30.97 | G300E | 1112660.6 | 8.73
918 | Story2 | B68 | 32 MPa RC Beam (47.5 cm x 25 cm) | Beam | 32MPa | Concrete Rectangular | 250 | 475 | 1187.5 | 6675 | 0.79 | 1939.22 | G300E | 3630896.59 | 28.49 | G300E | 1551514.4 | 12.17
919 | Story2 | B69 | 32 MPa RC Beam (47.5 cm x 25 cm) | Beam | 32MPa | Concrete Rectangular | 250 | 475 | 1187.5 | 6675 | 0.79 | 1939.22 | G300E | 3947352.27 | 30.97 | G300E | 1112659.16 | 8.73
920 | Story2 | B7 | 32 MPa RC Beam (47.5 cm x 25 cm) | Beam | 32MPa | Concrete Rectangular | 250 | 475 | 1187.5 | 6675 | 0.79 | 1939.22 | G300E | 3947048.86 | 30.97 | G300E | 1112549.63 | 8.73
921 | Story2 | B70 | 32 MPa RC Beam (47.5 cm x 25 cm) | Beam | 32MPa | Concrete Rectangular | 250 | 475 | 1187.5 | 6675 | 0.79 | 1939.22 | G300E | 3667002.27 | 28.77 | G300E | 588493.94 | 4.62
922 | Story2 | B71 | 32 MPa RC Beam (47.5 cm x 25 cm) | Beam | 32MPa | Concrete Rectangular | 250 | 475 | 1187.5 | 6675 | 0.79 | 1939.22 | G300E | 3682779.55 | 28.9 | G300E | 1072036.25 | 8.41
923 | Story2 | B72 | 32 MPa RC Beam (47.5 cm x 25 cm) | Beam | 32MPa | Concrete Rectangular | 250 | 475 | 1187.5 | 6675 | 0.79 | 1939.22 | G300E | 3708872.73 | 29.1 | G300E | 588493.94 | 4.62
924 | Story2 | B73 | 32 MPa RC Beam (47.5 cm x 25 cm) | Beam | 32MPa | Concrete Rectangular | 250 | 475 | 1187.5 | 6675 | 0.79 | 1939.22 | G300E | 3835394.32 | 30.09 | G300E | 2033024.62 | 15.95
925 | Story2 | B74 | 32 MPa RC Beam (47.5 cm x 25 cm) | Beam | 32MPa | Concrete Rectangular | 250 | 475 | 1187.5 | 6675 | 0.79 | 1939.22 | G300E | 3699770.45 | 29.03 | G300E | 1712017.81 | 13.43
926 | Story2 | B75 | 32 MPa RC Beam (47.5 cm x 25 cm) | Beam | 32MPa | Concrete Rectangular | 250 | 475 | 1187.5 | 6675 | 0.79 | 1939.22 | G300E | 2648761.36 | 20.78 | G300E | 2998637.18 | 23.53
927 | Story2 | B76 | 32 MPa RC Beam (47.5 cm x 25 cm) | Beam | 32MPa | Concrete Rectangular | 250 | 475 | 1187.5 | 6675 | 0.79 | 1939.22 | G300E | 3066252.27 | 24.06 | G300E | 2835541.67 | 22.25
928 | Story2 | B77 | 32 MPa RC Beam (47.5 cm x 25 cm) | Beam | 32MPa | Concrete Rectangular | 250 | 475 | 1187.5 | 6675 | 0.79 | 1939.22 | G300E | 2344745.45 | 18.4 | G300E | 2983908.71 | 23.41
929 | Story2 | B78 | 32 MPa RC Beam (47.5 cm x 25 cm) | Beam | 32MPa | Concrete Rectangular | 250 | 475 | 1187.5 | 6675 | 0.79 | 1939.22 | G300E | 2384492.05 | 18.71 | G300E | 3481256.06 | 27.32
930 | Story2 | B79 | 32 MPa RC Beam (47.5 cm x 25 cm) | Beam | 32MPa | Concrete Rectangular | 250 | 475 | 1187.5 | 6675 | 0.79 | 1939.22 | G300E | 2929111.36 | 22.98 | G300E | 2818247.35 | 22.11
931 | Story2 | B8 | 32 MPa RC Beam (47.5 cm x 25 cm) | Beam | 32MPa | Concrete Rectangular | 250 | 475 | 1187.5 | 6675 | 0.79 | 1939.22 | G300E | 2929111.36 | 22.98 | G300E | 2818247.35 | 22.11
932 | Story2 | B80 | 32 MPa RC Beam (47.5 cm x 25 cm) | Beam | 32MPa | Concrete Rectangular | 250 | 475 | 1187.5 | 6675 | 0.79 | 1939.22 | G300E | 2384492.05 | 18.71 | G300E | 3478828.79 | 27.3
933 | Story2 | B81 | 32 MPa RC Beam (47.5 cm x 25 cm) | Beam | 32MPa | Concrete Rectangular | 250 | 475 | 1187.5 | 6675 | 0.79 | 1939.22 | G300E | 2537410.23 | 19.91 | G300E | 2980267.81 | 23.38
934 | Story2 | B82 | 32 MPa RC Beam (47.5 cm x 25 cm) | Beam | 32MPa | Concrete Rectangular | 250 | 475 | 1187.5 | 6675 | 0.79 | 1939.22 | G300E | 3066252.27 | 24.06 | G300E | 2835541.67 | 22.25
935 | Story2 | B9 | 32 MPa RC Beam (47.5 cm x 25 cm) | Beam | 32MPa | Concrete Rectangular | 250 | 475 | 1187.5 | 6675 | 0.79 | 1939.22 | G300E | 3947655.68 | 30.97 | G300E | 1112672.13 | 8.73
936 | Story20 | B1 | 32 MPa RC Beam (60 cm x 40 cm) | Beam | 32MPa | Concrete Rectangular | 400 | 600 | 2400 | 6787.5 | 1.63 | 3985.32 | G300E | 5395136.93 | 42.33 | G300E | 5926108.86 | 46.5
937 | Story20 | B10 | 32 MPa RC Beam (60 cm x 40 cm) | Beam | 32MPa | Concrete Rectangular | 400 | 600 | 2400 | 6787.5 | 1.63 | 3985.32 | G300E | 5466593.48 | 42.89 | G300E | 8064738.7 | 63.28
938 | Story20 | B11 | 32 MPa RC Beam (60 cm x 40 cm) | Beam | 32MPa | Concrete Rectangular | 400 | 600 | 2400 | 6787.5 | 1.63 | 3985.32 | G300E | 6249436.36 | 49.04 | G300E | 1386064.27 | 10.88
939 | Story20 | B12 | 32 MPa RC Beam (60 cm x 40 cm) | Beam | 32MPa | Concrete Rectangular | 400 | 600 | 2400 | 6787.5 | 1.63 | 3985.32 | G300E | 5405318.18 | 42.41 | G300E | 9191517.73 | 72.12
940 | Story20 | B13 | 32 MPa RC Beam (60 cm x 40 cm) | Beam | 32MPa | Concrete Rectangular | 400 | 600 | 2400 | 6787.5 | 1.63 | 3985.32 | G300E | 5993979.55 | 47.03 | G300E | 6617204.71 | 51.92
941 | Story20 | B14 | 32 MPa RC Beam (60 cm x 40 cm) | Beam | 32MPa | Concrete Rectangular | 400 | 600 | 2400 | 6787.5 | 1.63 | 3985.32 | G300E | 4998255.98 | 39.22 | G300E | 6726123.88 | 52.78
942 | Story20 | B15 | 32 MPa RC Beam (60 cm x 40 cm) | Beam | 32MPa | Concrete Rectangular | 400 | 600 | 2400 | 6787.5 | 1.63 | 3985.32 | G300E | 5395136.93 | 42.33 | G300E | 5926108.86 | 46.5
943 | Story20 | B16 | 32 MPa RC Beam (60 cm x 40 cm) | Beam | 32MPa | Concrete Rectangular | 400 | 600 | 2400 | 6787.5 | 1.63 | 3985.32 | G300E | 4838253.41 | 37.96 | G300E | 9191517.73 | 72.12
944 | Story20 | B17 | 32 MPa RC Beam (60 cm x 40 cm) | Beam | 32MPa | Concrete Rectangular | 400 | 600 | 2400 | 6787.5 | 1.63 | 3985.32 | G300E | 5991819.89 | 47.01 | G300E | 6617204.71 | 51.92
945 | Story20 | B18 | 32 MPa RC Beam (60 cm x 40 cm) | Beam | 32MPa | Concrete Rectangular | 400 | 600 | 2400 | 6787.5 | 1.63 | 3985.32 | G300E | 6074195.45 | 47.66 | G300E | 6530817.73 | 51.24
946 | Story20 | B19 | 32 MPa RC Beam (60 cm x 40 cm) | Beam | 32MPa | Concrete Rectangular | 400 | 600 | 2400 | 6787.5 | 1.63 | 3985.32 | G300E | 6356493.75 | 49.88 | G300E | 6530817.73 | 51.24
947 | Story20 | B2 | 32 MPa RC Beam (60 cm x 40 cm) | Beam | 32MPa | Concrete Rectangular | 400 | 600 | 2400 | 6787.5 | 1.63 | 3985.32 | G300E | 4997960.87 | 39.22 | G300E | 6726123.88 | 52.78
948 | Story20 | B20 | 32 MPa RC Beam (60 cm x 40 cm) | Beam | 32MPa | Concrete Rectangular | 400 | 600 | 2400 | 6787.5 | 1.63 | 3985.32 | G300E | 6112452.27 | 47.96 | G300E | 5770617.73 | 45.28
949 | Story20 | B21 | 32 MPa RC Beam (60 cm x 40 cm) | Beam | 32MPa | Concrete Rectangular | 400 | 600 | 2400 | 6787.5 | 1.63 | 3985.32 | G300E | 5704893.75 | 44.76 | G300E | 2436104.71 | 19.11
950 | Story20 | B22 | 32 MPa RC Beam (60 cm x 40 cm) | Beam | 32MPa | Concrete Rectangular | 400 | 600 | 2400 | 7200 | 1.73 | 4227.52 | G300E | 7829530.43 | 61.43 | G300E | 8642513.74 | 67.81
951 | Story20 | B23 | 32 MPa RC Beam (60 cm x 40 cm) | Beam | 32MPa | Concrete Rectangular | 400 | 600 | 2400 | 6787.5 | 1.63 | 3985.32 | G300E | 5745618.75 | 45.08 | G300E | 6530817.73 | 51.24
952 | Story20 | B24 | 32 MPa RC Beam (60 cm x 40 cm) | Beam | 32MPa | Concrete Rectangular | 400 | 600 | 2400 | 7200 | 1.73 | 4227.52 | G300E | 7834226.09 | 61.47 | G300E | 8642513.74 | 67.81
953 | Story20 | B25 | 32 MPa RC Beam (60 cm x 40 cm) | Beam | 32MPa | Concrete Rectangular | 400 | 600 | 2400 | 6787.5 | 1.63 | 3985.32 | G300E | 5697489.2 | 44.7 | G300E | 2436104.71 | 19.11
954 | Story20 | B26 | 32 MPa RC Beam (60 cm x 40 cm) | Beam | 32MPa | Concrete Rectangular | 400 | 600 | 2400 | 6787.5 | 1.63 | 3985.32 | G300E | 6114611.93 | 47.98 | G300E | 5770617.73 | 45.28
955 | Story20 | B27 | 32 MPa RC Beam (60 cm x 40 cm) | Beam | 32MPa | Concrete Rectangular | 400 | 600 | 2400 | 6787.5 | 1.63 | 3985.32 | G300E | 6351248.86 | 49.83 | G300E | 6530817.73 | 51.24
956 | Story20 | B28 | 32 MPa RC Beam (60 cm x 40 cm) | Beam | 32MPa | Concrete Rectangular | 400 | 600 | 2400 | 6787.5 | 1.63 | 3985.32 | G300E | 6074503.98 | 47.66 | G300E | 6530817.73 | 51.24
957 | Story20 | B29 | 32 MPa RC Beam (60 cm x 40 cm) | Beam | 32MPa | Concrete Rectangular | 400 | 600 | 2400 | 6787.5 | 1.63 | 3985.32 | G300E | 5996139.2 | 47.05 | G300E | 6617204.71 | 51.92
958 | Story20 | B3 | 32 MPa RC Beam (60 cm x 40 cm) | Beam | 32MPa | Concrete Rectangular | 400 | 600 | 2400 | 6787.5 | 1.63 | 3985.32 | G300E | 6002618.18 | 47.1 | G300E | 6617204.71 | 51.92
959 | Story20 | B30 | 32 MPa RC Beam (60 cm x 40 cm) | Beam | 32MPa | Concrete Rectangular | 400 | 600 | 2400 | 6787.5 | 1.63 | 3985.32 | G300E | 4838253.41 | 37.96 | G300E | 9191517.73 | 72.12
960 | Story20 | B31 | 32 MPa RC Beam (60 cm x 40 cm) | Beam | 32MPa | Concrete Rectangular | 400 | 600 | 2400 | 6787.5 | 1.63 | 3985.32 | G300E | 5016271.02 | 39.36 | G300E | 9571617.73 | 75.1
961 | Story20 | B32 | 32 MPa RC Beam (60 cm x 40 cm) | Beam | 32MPa | Concrete Rectangular | 400 | 600 | 2400 | 6787.5 | 1.63 | 3985.32 | G300E | 6318236.93 | 49.58 | G300E | 1234574.67 | 9.69
962 | Story20 | B33 | 32 MPa RC Beam (60 cm x 40 cm) | Beam | 32MPa | Concrete Rectangular | 400 | 600 | 2400 | 6787.5 | 1.63 | 3985.32 | G300E | 6099802.84 | 47.86 | G300E | 6530817.73 | 51.24
963 | Story20 | B34 | 32 MPa RC Beam (60 cm x 40 cm) | Beam | 32MPa | Concrete Rectangular | 400 | 600 | 2400 | 6787.5 | 1.63 | 3985.32 | G300E | 6515691.48 | 51.12 | G300E | 1209417.73 | 9.49
964 | Story20 | B35 | 32 MPa RC Beam (60 cm x 40 cm) | Beam | 32MPa | Concrete Rectangular | 400 | 600 | 2400 | 6787.5 | 1.63 | 3985.32 | G300E | 5904507.95 | 46.33 | G300E | 6530817.73 | 51.24
965 | Story20 | B36 | 32 MPa RC Beam (60 cm x 40 cm) | Beam | 32MPa | Concrete Rectangular | 400 | 600 | 2400 | 7200 | 1.73 | 4227.52 | G300E | 8383930.43 | 65.78 | G300E | 8642513.74 | 67.81
966 | Story20 | B4 | 32 MPa RC Beam (60 cm x 40 cm) | Beam | 32MPa | Concrete Rectangular | 400 | 600 | 2400 | 6787.5 | 1.63 | 3985.32 | G300E | 5405009.66 | 42.41 | G300E | 9191517.73 | 72.12
967 | Story20 | B40 | 32 MPa RC Beam (60 cm x 40 cm) | Beam | 32MPa | Concrete Rectangular | 400 | 600 | 2400 | 6787.5 | 1.63 | 3985.32 | G300E | 7905666.85 | 62.03 | G300E | 8147369.72 | 63.93
968 | Story20 | B41 | 32 MPa RC Beam (60 cm x 40 cm) | Beam | 32MPa | Concrete Rectangular | 400 | 600 | 2400 | 6787.5 | 1.63 | 3985.32 | G300E | 5905125 | 46.33 | G300E | 6530817.73 | 51.24
969 | Story20 | B42 | 32 MPa RC Beam (60 cm x 40 cm) | Beam | 32MPa | Concrete Rectangular | 400 | 600 | 2400 | 6787.5 | 1.63 | 3985.32 | G300E | 6516000 | 51.13 | G300E | 1209417.73 | 9.49
970 | Story20 | B43 | 32 MPa RC Beam (60 cm x 40 cm) | Beam | 32MPa | Concrete Rectangular | 400 | 600 | 2400 | 6787.5 | 1.63 | 3985.32 | G300E | 6100111.36 | 47.86 | G300E | 6530817.73 | 51.24
971 | Story20 | B44 | 32 MPa RC Beam (60 cm x 40 cm) | Beam | 32MPa | Concrete Rectangular | 400 | 600 | 2400 | 6787.5 | 1.63 | 3985.32 | G300E | 6320705.11 | 49.59 | G300E | 1234646.87 | 9.69
972 | Story20 | B45 | 32 MPa RC Beam (60 cm x 40 cm) | Beam | 32MPa | Concrete Rectangular | 400 | 600 | 2400 | 6787.5 | 1.63 | 3985.32 | G300E | 5016579.55 | 39.36 | G300E | 9571617.73 | 75.1
973 | Story20 | B46 | 32 MPa RC Beam (60 cm x 40 cm) | Beam | 32MPa | Concrete Rectangular | 400 | 600 | 2400 | 6787.5 | 1.63 | 3985.32 | G300E | 4838253.41 | 37.96 | G300E | 9191517.73 | 72.12
974 | Story20 | B47 | 32 MPa RC Beam (60 cm x 40 cm) | Beam | 32MPa | Concrete Rectangular | 400 | 600 | 2400 | 6787.5 | 1.63 | 3985.32 | G300E | 6319779.55 | 49.59 | G300E | 1234630.21 | 9.69
975 | Story20 | B48 | 32 MPa RC Beam (60 cm x 40 cm) | Beam | 32MPa | Concrete Rectangular | 400 | 600 | 2400 | 6787.5 | 1.63 | 3985.32 | G300E | 6074503.98 | 47.66 | G300E | 6530817.73 | 51.24
976 | Story20 | B49 | 32 MPa RC Beam (60 cm x 40 cm) | Beam | 32MPa | Concrete Rectangular | 400 | 600 | 2400 | 6787.5 | 1.63 | 3985.32 | G300E | 6516000 | 51.13 | G300E | 1209417.73 | 9.49
977 | Story20 | B5 | 32 MPa RC Beam (60 cm x 40 cm) | Beam | 32MPa | Concrete Rectangular | 400 | 600 | 2400 | 6787.5 | 1.63 | 3985.32 | G300E | 6266405.11 | 49.17 | G300E | 1299556.96 | 10.2
978 | Story20 | B50 | 32 MPa RC Beam (60 cm x 40 cm) | Beam | 32MPa | Concrete Rectangular | 400 | 600 | 2400 | 6787.5 | 1.63 | 3985.32 | G300E | 6115537.5 | 47.98 | G300E | 5770617.73 | 45.28
979 | Story20 | B51 | 32 MPa RC Beam (60 cm x 40 cm) | Beam | 32MPa | Concrete Rectangular | 400 | 600 | 2400 | 7200 | 1.73 | 4227.52 | G300E | 8385808.7 | 65.8 | G300E | 8642513.74 | 67.81
980 | Story20 | B52 | 32 MPa RC Beam (60 cm x 40 cm) | Beam | 32MPa | Concrete Rectangular | 400 | 600 | 2400 | 6787.5 | 1.63 | 3985.32 | G300E | 7382734.24 | 57.93 | G300E | 8147369.72 | 63.93
981 | Story20 | B54 | 32 MPa RC Beam (60 cm x 40 cm) | Beam | 32MPa | Concrete Rectangular | 400 | 600 | 2400 | 6787.5 | 1.63 | 3985.32 | G300E | 7386570.65 | 57.96 | G300E | 8147369.72 | 63.93
982 | Story20 | B55 | 32 MPa RC Beam (60 cm x 40 cm) | Beam | 32MPa | Concrete Rectangular | 400 | 600 | 2400 | 6787.5 | 1.63 | 3985.32 | G300E | 7905666.85 | 62.03 | G300E | 8147369.72 | 63.93
983 | Story20 | B56 | 32 MPa RC Beam (60 cm x 40 cm) | Beam | 32MPa | Concrete Rectangular | 400 | 600 | 2400 | 6787.5 | 1.63 | 3985.32 | G300E | 6114611.93 | 47.98 | G300E | 5770617.73 | 45.28
984 | Story20 | B57 | 32 MPa RC Beam (60 cm x 40 cm) | Beam | 32MPa | Concrete Rectangular | 400 | 600 | 2400 | 6787.5 | 1.63 | 3985.32 | G300E | 6516000 | 51.13 | G300E | 1209417.73 | 9.49
985 | Story20 | B58 | 32 MPa RC Beam (60 cm x 40 cm) | Beam | 32MPa | Concrete Rectangular | 400 | 600 | 2400 | 6787.5 | 1.63 | 3985.32 | G300E | 6074812.5 | 47.67 | G300E | 6530817.73 | 51.24
986 | Story20 | B59 | 32 MPa RC Beam (60 cm x 40 cm) | Beam | 32MPa | Concrete Rectangular | 400 | 600 | 2400 | 6787.5 | 1.63 | 3985.32 | G300E | 6320396.59 | 49.59 | G300E | 1234635.76 | 9.69
987 | Story20 | B6 | 32 MPa RC Beam (60 cm x 40 cm) | Beam | 32MPa | Concrete Rectangular | 400 | 600 | 2400 | 6787.5 | 1.63 | 3985.32 | G300E | 5651626.63 | 44.34 | G300E | 8064738.7 | 63.28
988 | Story20 | B60 | 32 MPa RC Beam (60 cm x 40 cm) | Beam | 32MPa | Concrete Rectangular | 400 | 600 | 2400 | 6787.5 | 1.63 | 3985.32 | G300E | 4838561.93 | 37.97 | G300E | 9191517.73 | 72.12
989 | Story20 | B61 | 32 MPa RC Beam (60 cm x 40 cm) | Beam | 32MPa | Concrete Rectangular | 400 | 600 | 2400 | 6787.5 | 1.63 | 3985.32 | G300E | 5395136.93 | 42.33 | G300E | 5926108.86 | 46.5
990 | Story20 | B62 | 32 MPa RC Beam (60 cm x 40 cm) | Beam | 32MPa | Concrete Rectangular | 400 | 600 | 2400 | 6787.5 | 1.63 | 3985.32 | G300E | 5996139.2 | 47.05 | G300E | 6617204.71 | 51.92
991 | Story20 | B63 | 32 MPa RC Beam (60 cm x 40 cm) | Beam | 32MPa | Concrete Rectangular | 400 | 600 | 2400 | 6787.5 | 1.63 | 3985.32 | G300E | 5993979.55 | 47.03 | G300E | 6617204.71 | 51.92
992 | Story20 | B64 | 32 MPa RC Beam (60 cm x 40 cm) | Beam | 32MPa | Concrete Rectangular | 400 | 600 | 2400 | 6787.5 | 1.63 | 3985.32 | G300E | 6351865.91 | 49.84 | G300E | 6530817.73 | 51.24
993 | Story20 | B65 | 32 MPa RC Beam (60 cm x 40 cm) | Beam | 32MPa | Concrete Rectangular | 400 | 600 | 2400 | 6787.5 | 1.63 | 3985.32 | G300E | 6250361.93 | 49.04 | G300E | 1386069.82 | 10.88
994 | Story20 | B66 | 32 MPa RC Beam (60 cm x 40 cm) | Beam | 32MPa | Concrete Rectangular | 400 | 600 | 2400 | 6787.5 | 1.63 | 3985.32 | G300E | 5696872.16 | 44.7 | G300E | 2436104.71 | 19.11
995 | Story20 | B67 | 32 MPa RC Beam (60 cm x 40 cm) | Beam | 32MPa | Concrete Rectangular | 400 | 600 | 2400 | 6787.5 | 1.63 | 3985.32 | G300E | 5705819.32 | 44.77 | G300E | 2695265.65 | 21.15
996 | Story20 | B68 | 32 MPa RC Beam (60 cm x 40 cm) | Beam | 32MPa | Concrete Rectangular | 400 | 600 | 2400 | 6787.5 | 1.63 | 3985.32 | G300E | 5745618.75 | 45.08 | G300E | 6530817.73 | 51.24
997 | Story20 | B69 | 32 MPa RC Beam (60 cm x 40 cm) | Beam | 32MPa | Concrete Rectangular | 400 | 600 | 2400 | 6787.5 | 1.63 | 3985.32 | G300E | 5705819.32 | 44.77 | G300E | 2695265.65 | 21.15
998 | Story20 | B7 | 32 MPa RC Beam (60 cm x 40 cm) | Beam | 32MPa | Concrete Rectangular | 400 | 600 | 2400 | 6787.5 | 1.63 | 3985.32 | G300E | 5704276.7 | 44.76 | G300E | 2695265.65 | 21.15
999 | Story20 | B70 | 32 MPa RC Beam (60 cm x 40 cm) | Beam | 32MPa | Concrete Rectangular | 400 | 600 | 2400 | 6787.5 | 1.63 | 3985.32 | G300E | 5696872.16 | 44.7 | G300E | 2436104.71 | 19.11
1000 | Story20 | B71 | 32 MPa RC Beam (60 cm x 40 cm) | Beam | 32MPa | Concrete Rectangular | 400 | 600 | 2400 | 6787.5 | 1.63 | 3985.32 | G300E | 6250053.41 | 49.04 | G300E | 1386066.12 | 10.88
1001 | Story20 | B72 | 32 MPa RC Beam (60 cm x 40 cm) | Beam | 32MPa | Concrete Rectangular | 400 | 600 | 2400 | 6787.5 | 1.63 | 3985.32 | G300E | 6351248.86 | 49.83 | G300E | 6530817.73 | 51.24
1002 | Story20 | B73 | 32 MPa RC Beam (60 cm x 40 cm) | Beam | 32MPa | Concrete Rectangular | 400 | 600 | 2400 | 6787.5 | 1.63 | 3985.32 | G300E | 5993671.02 | 47.03 | G300E | 6617204.71 | 51.92
1003 | Story20 | B74 | 32 MPa RC Beam (60 cm x 40 cm) | Beam | 32MPa | Concrete Rectangular | 400 | 600 | 2400 | 6787.5 | 1.63 | 3985.32 | G300E | 5996139.2 | 47.05 | G300E | 6617204.71 | 51.92
1004 | Story20 | B75 | 32 MPa RC Beam (60 cm x 40 cm) | Beam | 32MPa | Concrete Rectangular | 400 | 600 | 2400 | 6787.5 | 1.63 | 3985.32 | G300E | 5395136.93 | 42.33 | G300E | 5926108.86 | 46.5
1005 | Story20 | B76 | 32 MPa RC Beam (60 cm x 40 cm) | Beam | 32MPa | Concrete Rectangular | 400 | 600 | 2400 | 6787.5 | 1.63 | 3985.32 | G300E | 4998255.98 | 39.22 | G300E | 6726123.88 | 52.78
1006 | Story20 | B77 | 32 MPa RC Beam (60 cm x 40 cm) | Beam | 32MPa | Concrete Rectangular | 400 | 600 | 2400 | 6787.5 | 1.63 | 3985.32 | G300E | 5405318.18 | 42.41 | G300E | 9191517.73 | 72.12
1007 | Story20 | B78 | 32 MPa RC Beam (60 cm x 40 cm) | Beam | 32MPa | Concrete Rectangular | 400 | 600 | 2400 | 6787.5 | 1.63 | 3985.32 | G300E | 5651626.63 | 44.34 | G300E | 8064738.7 | 63.28
1008 | Story20 | B79 | 32 MPa RC Beam (60 cm x 40 cm) | Beam | 32MPa | Concrete Rectangular | 400 | 600 | 2400 | 6787.5 | 1.63 | 3985.32 | G300E | 4990972.16 | 39.16 | G300E | 8811417.73 | 69.14
1009 | Story20 | B8 | 32 MPa RC Beam (60 cm x 40 cm) | Beam | 32MPa | Concrete Rectangular | 400 | 600 | 2400 | 6787.5 | 1.63 | 3985.32 | G300E | 4990663.64 | 39.16 | G300E | 8811417.73 | 69.14
1010 | Story20 | B80 | 32 MPa RC Beam (60 cm x 40 cm) | Beam | 32MPa | Concrete Rectangular | 400 | 600 | 2400 | 6787.5 | 1.63 | 3985.32 | G300E | 5466593.48 | 42.89 | G300E | 8064738.7 | 63.28
1011 | Story20 | B81 | 32 MPa RC Beam (60 cm x 40 cm) | Beam | 32MPa | Concrete Rectangular | 400 | 600 | 2400 | 6787.5 | 1.63 | 3985.32 | G300E | 5405318.18 | 42.41 | G300E | 9191517.73 | 72.12
1012 | Story20 | B82 | 32 MPa RC Beam (60 cm x 40 cm) | Beam | 32MPa | Concrete Rectangular | 400 | 600 | 2400 | 6787.5 | 1.63 | 3985.32 | G300E | 4998255.98 | 39.22 | G300E | 6726123.88 | 52.78
1013 | Story20 | B9 | 32 MPa RC Beam (60 cm x 40 cm) | Beam | 32MPa | Concrete Rectangular | 400 | 600 | 2400 | 6787.5 | 1.63 | 3985.32 | G300E | 5704893.75 | 44.76 | G300E | 2695265.65 | 21.15
1014 | Story21 | B1 | 32 MPa RC Beam (60 cm x 40 cm) | Beam | 32MPa | Concrete Rectangular | 400 | 600 | 2400 | 6800 | 1.63 | 3992.66 | G300E | 5030763.64 | 39.47 | G300E | 8066045.02 | 63.29
1015 | Story21 | B10 | 32 MPa RC Beam (60 cm x 40 cm) | Beam | 32MPa | Concrete Rectangular | 400 | 600 | 2400 | 6800 | 1.63 | 3992.66 | G300E | 5390545.45 | 42.3 | G300E | 8827645.02 | 69.26
1016 | Story21 | B11 | 32 MPa RC Beam (60 cm x 40 cm) | Beam | 32MPa | Concrete Rectangular | 400 | 600 | 2400 | 6800 | 1.63 | 3992.66 | G300E | 6417963.64 | 50.36 | G300E | 1311981.49 | 10.29
1017 | Story21 | B12 | 32 MPa RC Beam (60 cm x 40 cm) | Beam | 32MPa | Concrete Rectangular | 400 | 600 | 2400 | 6800 | 1.63 | 3992.66 | G300E | 5024272.73 | 39.42 | G300E | 9589245.02 | 75.24
1018 | Story21 | B13 | 32 MPa RC Beam (60 cm x 40 cm) | Beam | 32MPa | Concrete Rectangular | 400 | 600 | 2400 | 6800 | 1.63 | 3992.66 | G300E | 6164818.18 | 48.37 | G300E | 2536068.65 | 19.9
1019 | Story21 | B14 | 32 MPa RC Beam (60 cm x 40 cm) | Beam | 32MPa | Concrete Rectangular | 400 | 600 | 2400 | 6800 | 1.63 | 3992.66 | G300E | 5219309.09 | 40.95 | G300E | 8066045.02 | 63.29
1020 | Story21 | B15 | 32 MPa RC Beam (60 cm x 40 cm) | Beam | 32MPa | Concrete Rectangular | 400 | 600 | 2400 | 6800 | 1.63 | 3992.66 | G300E | 5031072.73 | 39.48 | G300E | 8066045.02 | 63.29
1021 | Story21 | B16 | 32 MPa RC Beam (60 cm x 40 cm) | Beam | 32MPa | Concrete Rectangular | 400 | 600 | 2400 | 6800 | 1.63 | 3992.66 | G300E | 4857054.55 | 38.11 | G300E | 9208445.02 | 72.25
1022 | Story21 | B17 | 32 MPa RC Beam (60 cm x 40 cm) | Beam | 32MPa | Concrete Rectangular | 400 | 600 | 2400 | 6800 | 1.63 | 3992.66 | G300E | 6239618.18 | 48.96 | G300E | 5203662.29 | 40.83
1023 | Story21 | B18 | 32 MPa RC Beam (60 cm x 40 cm) | Beam | 32MPa | Concrete Rectangular | 400 | 600 | 2400 | 6800 | 1.63 | 3992.66 | G300E | 6116600 | 47.99 | G300E | 6542845.02 | 51.34
1024 | Story21 | B19 | 32 MPa RC Beam (60 cm x 40 cm) | Beam | 32MPa | Concrete Rectangular | 400 | 600 | 2400 | 6800 | 1.63 | 3992.66 | G300E | 6358618.18 | 49.89 | G300E | 6542845.02 | 51.34
1025 | Story21 | B2 | 32 MPa RC Beam (60 cm x 40 cm) | Beam | 32MPa | Concrete Rectangular | 400 | 600 | 2400 | 6800 | 1.63 | 3992.66 | G300E | 5216218.18 | 40.93 | G300E | 8066045.02 | 63.29
1026 | Story21 | B20 | 32 MPa RC Beam (60 cm x 40 cm) | Beam | 32MPa | Concrete Rectangular | 400 | 600 | 2400 | 6800 | 1.63 | 3992.66 | G300E | 6132981.82 | 48.12 | G300E | 6162045.02 | 48.35
1027 | Story21 | B21 | 32 MPa RC Beam (60 cm x 40 cm) | Beam | 32MPa | Concrete Rectangular | 400 | 600 | 2400 | 6800 | 1.63 | 3992.66 | G300E | 5800400 | 45.51 | G300E | 1298191.09 | 10.19
1028 | Story21 | B22 | 32 MPa RC Beam (60 cm x 40 cm) | Beam | 32MPa | Concrete Rectangular | 400 | 600 | 2400 | 7200 | 1.73 | 4227.52 | G300E | 7872417.39 | 61.77 | G300E | 8642513.74 | 67.81
1029 | Story21 | B23 | 32 MPa RC Beam (60 cm x 40 cm) | Beam | 32MPa | Concrete Rectangular | 400 | 600 | 2400 | 6800 | 1.63 | 3992.66 | G300E | 5640909.09 | 44.26 | G300E | 3496445.02 | 27.43
1030 | Story21 | B24 | 32 MPa RC Beam (60 cm x 40 cm) | Beam | 32MPa | Concrete Rectangular | 400 | 600 | 2400 | 7200 | 1.73 | 4227.52 | G300E | 7877113.04 | 61.81 | G300E | 8642513.74 | 67.81
1031 | Story21 | B25 | 32 MPa RC Beam (60 cm x 40 cm) | Beam | 32MPa | Concrete Rectangular | 400 | 600 | 2400 | 6800 | 1.63 | 3992.66 | G300E | 5792363.64 | 45.45 | G300E | 1298191.09 | 10.19
1032 | Story21 | B26 | 32 MPa RC Beam (60 cm x 40 cm) | Beam | 32MPa | Concrete Rectangular | 400 | 600 | 2400 | 6800 | 1.63 | 3992.66 | G300E | 6137309.09 | 48.16 | G300E | 6162045.02 | 48.35
1033 | Story21 | B27 | 32 MPa RC Beam (60 cm x 40 cm) | Beam | 32MPa | Concrete Rectangular | 400 | 600 | 2400 | 6800 | 1.63 | 3992.66 | G300E | 6354290.91 | 49.86 | G300E | 6542845.02 | 51.34
1034 | Story21 | B28 | 32 MPa RC Beam (60 cm x 40 cm) | Beam | 32MPa | Concrete Rectangular | 400 | 600 | 2400 | 6800 | 1.63 | 3992.66 | G300E | 6116600 | 47.99 | G300E | 6542845.02 | 51.34
1035 | Story21 | B29 | 32 MPa RC Beam (60 cm x 40 cm) | Beam | 32MPa | Concrete Rectangular | 400 | 600 | 2400 | 6800 | 1.63 | 3992.66 | G300E | 6244254.55 | 48.99 | G300E | 5203747.6 | 40.83
1036 | Story21 | B3 | 32 MPa RC Beam (60 cm x 40 cm) | Beam | 32MPa | Concrete Rectangular | 400 | 600 | 2400 | 6800 | 1.63 | 3992.66 | G300E | 6174090.91 | 48.44 | G300E | 3670881.71 | 28.8
1037 | Story21 | B30 | 32 MPa RC Beam (60 cm x 40 cm) | Beam | 32MPa | Concrete Rectangular | 400 | 600 | 2400 | 6800 | 1.63 | 3992.66 | G300E | 4857054.55 | 38.11 | G300E | 9208445.02 | 72.25
1038 | Story21 | B31 | 32 MPa RC Beam (60 cm x 40 cm) | Beam | 32MPa | Concrete Rectangular | 400 | 600 | 2400 | 6800 | 1.63 | 3992.66 | G300E | 5218690.91 | 40.95 | G300E | 5850476.44 | 45.91
1039 | Story21 | B32 | 32 MPa RC Beam (60 cm x 40 cm) | Beam | 32MPa | Concrete Rectangular | 400 | 600 | 2400 | 6800 | 1.63 | 3992.66 | G300E | 6236836.36 | 48.94 | G300E | 2354045.02 | 18.47
1040 | Story21 | B33 | 32 MPa RC Beam (60 cm x 40 cm) | Beam | 32MPa | Concrete Rectangular | 400 | 600 | 2400 | 6800 | 1.63 | 3992.66 | G300E | 6025418.18 | 47.28 | G300E | 6542845.02 | 51.34
1041 | Story21 | B34 | 32 MPa RC Beam (60 cm x 40 cm) | Beam | 32MPa | Concrete Rectangular | 400 | 600 | 2400 | 6800 | 1.63 | 3992.66 | G300E | 6579618.18 | 51.63 | G300E | 1211645.02 | 9.51
1042 | Story21 | B35 | 32 MPa RC Beam (60 cm x 40 cm) | Beam | 32MPa | Concrete Rectangular | 400 | 600 | 2400 | 6800 | 1.63 | 3992.66 | G300E | 5911672.73 | 46.39 | G300E | 6542845.02 | 51.34
1043 | Story21 | B36 | 32 MPa RC Beam (60 cm x 40 cm) | Beam | 32MPa | Concrete Rectangular | 400 | 600 | 2400 | 7200 | 1.73 | 4227.52 | G300E | 8698852.17 | 68.25 | G300E | 8554860.94 | 67.12
1044 | Story21 | B4 | 32 MPa RC Beam (60 cm x 40 cm) | Beam | 32MPa | Concrete Rectangular | 400 | 600 | 2400 | 6800 | 1.63 | 3992.66 | G300E | 5024581.82 | 39.42 | G300E | 9589245.02 | 75.24
1045 | Story21 | B40 | 32 MPa RC Beam (60 cm x 40 cm) | Beam | 32MPa | Concrete Rectangular | 400 | 600 | 2400 | 6800 | 1.63 | 3992.66 | G300E | 8218539.13 | 64.49 | G300E | 8079590.89 | 63.4
1046 | Story21 | B41 | 32 MPa RC Beam (60 cm x 40 cm) | Beam | 32MPa | Concrete Rectangular | 400 | 600 | 2400 | 6800 | 1.63 | 3992.66 | G300E | 5912290.91 | 46.39 | G300E | 6542845.02 | 51.34
1047 | Story21 | B42 | 32 MPa RC Beam (60 cm x 40 cm) | Beam | 32MPa | Concrete Rectangular | 400 | 600 | 2400 | 6800 | 1.63 | 3992.66 | G300E | 6579927.27 | 51.63 | G300E | 1211645.02 | 9.51
1048 | Story21 | B43 | 32 MPa RC Beam (60 cm x 40 cm) | Beam | 32MPa | Concrete Rectangular | 400 | 600 | 2400 | 6800 | 1.63 | 3992.66 | G300E | 6024800 | 47.27 | G300E | 6542845.02 | 51.34
1049 | Story21 | B44 | 32 MPa RC Beam (60 cm x 40 cm) | Beam | 32MPa | Concrete Rectangular | 400 | 600 | 2400 | 6800 | 1.63 | 3992.66 | G300E | 6239927.27 | 48.96 | G300E | 2354045.02 | 18.47
1050 | Story21 | B45 | 32 MPa RC Beam (60 cm x 40 cm) | Beam | 32MPa | Concrete Rectangular | 400 | 600 | 2400 | 6800 | 1.63 | 3992.66 | G300E | 5218690.91 | 40.95 | G300E | 5850476.44 | 45.91
1051 | Story21 | B46 | 32 MPa RC Beam (60 cm x 40 cm) | Beam | 32MPa | Concrete Rectangular | 400 | 600 | 2400 | 6800 | 1.63 | 3992.66 | G300E | 4857054.55 | 38.11 | G300E | 9208445.02 | 72.25
1052 | Story21 | B47 | 32 MPa RC Beam (60 cm x 40 cm) | Beam | 32MPa | Concrete Rectangular | 400 | 600 | 2400 | 6800 | 1.63 | 3992.66 | G300E | 6239309.09 | 48.96 | G300E | 2354045.02 | 18.47
1053 | Story21 | B48 | 32 MPa RC Beam (60 cm x 40 cm) | Beam | 32MPa | Concrete Rectangular | 400 | 600 | 2400 | 6800 | 1.63 | 3992.66 | G300E | 6116909.09 | 48 | G300E | 6542845.02 | 51.34
1054 | Story21 | B49 | 32 MPa RC Beam (60 cm x 40 cm) | Beam | 32MPa | Concrete Rectangular | 400 | 600 | 2400 | 6800 | 1.63 | 3992.66 | G300E | 6579309.09 | 51.62 | G300E | 1211645.02 | 9.51
1055 | Story21 | B5 | 32 MPa RC Beam (60 cm x 40 cm) | Beam | 32MPa | Concrete Rectangular | 400 | 600 | 2400 | 6800 | 1.63 | 3992.66 | G300E | 6435272.73 | 50.49 | G300E | 1311864.65 | 10.29
1056 | Story21 | B50 | 32 MPa RC Beam (60 cm x 40 cm) | Beam | 32MPa | Concrete Rectangular | 400 | 600 | 2400 | 6800 | 1.63 | 3992.66 | G300E | 6137927.27 | 48.16 | G300E | 6162045.02 | 48.35
1057 | Story21 | B51 | 32 MPa RC Beam (60 cm x 40 cm) | Beam | 32MPa | Concrete Rectangular | 400 | 600 | 2400 | 7200 | 1.73 | 4227.52 | G300E | 8701982.61 | 68.28 | G300E | 8554860.94 | 67.12
1058 | Story21 | B52 | 32 MPa RC Beam (60 cm x 40 cm) | Beam | 32MPa | Concrete Rectangular | 400 | 600 | 2400 | 6800 | 1.63 | 3992.66 | G300E | 7437721.74 | 58.36 | G300E | 8162374.09 | 64.05
1059 | Story21 | B54 | 32 MPa RC Beam (60 cm x 40 cm) | Beam | 32MPa | Concrete Rectangular | 400 | 600 | 2400 | 6800 | 1.63 | 3992.66 | G300E | 7440973.91 | 58.38 | G300E | 8162374.09 | 64.05
1060 | Story21 | B55 | 32 MPa RC Beam (60 cm x 40 cm) | Beam | 32MPa | Concrete Rectangular | 400 | 600 | 2400 | 6800 | 1.63 | 3992.66 | G300E | 8218539.13 | 64.49 | G300E | 8079590.89 | 63.4
1061 | Story21 | B56 | 32 MPa RC Beam (60 cm x 40 cm) | Beam | 32MPa | Concrete Rectangular | 400 | 600 | 2400 | 6800 | 1.63 | 3992.66 | G300E | 6137309.09 | 48.16 | G300E | 6162045.02 | 48.35
1062 | Story21 | B57 | 32 MPa RC Beam (60 cm x 40 cm) | Beam | 32MPa | Concrete Rectangular | 400 | 600 | 2400 | 6800 | 1.63 | 3992.66 | G300E | 6579927.27 | 51.63 | G300E | 1211645.02 | 9.51
1063 | Story21 | B58 | 32 MPa RC Beam (60 cm x 40 cm) | Beam | 32MPa | Concrete Rectangular | 400 | 600 | 2400 | 6800 | 1.63 | 3992.66 | G300E | 6116909.09 | 48 | G300E | 6542845.02 | 51.34
1064 | Story21 | B59 | 32 MPa RC Beam (60 cm x 40 cm) | Beam | 32MPa | Concrete Rectangular | 400 | 600 | 2400 | 6800 | 1.63 | 3992.66 | G300E | 6239618.18 | 48.96 | G300E | 2354045.02 | 18.47
1065 | Story21 | B6 | 32 MPa RC Beam (60 cm x 40 cm) | Beam | 32MPa | Concrete Rectangular | 400 | 600 | 2400 | 6800 | 1.63 | 3992.66 | G300E | 5390236.36 | 42.29 | G300E | 8827645.02 | 69.26
1066 | Story21 | B60 | 32 MPa RC Beam (60 cm x 40 cm) | Beam | 32MPa | Concrete Rectangular | 400 | 600 | 2400 | 6800 | 1.63 | 3992.66 | G300E | 4857054.55 | 38.11 | G300E | 9208445.02 | 72.25
1067 | Story21 | B61 | 32 MPa RC Beam (60 cm x 40 cm) | Beam | 32MPa | Concrete Rectangular | 400 | 600 | 2400 | 6800 | 1.63 | 3992.66 | G300E | 5031072.73 | 39.48 | G300E | 8066045.02 | 63.29
1068 | Story21 | B62 | 32 MPa RC Beam (60 cm x 40 cm) | Beam | 32MPa | Concrete Rectangular | 400 | 600 | 2400 | 6800 | 1.63 | 3992.66 | G300E | 6244254.55 | 48.99 | G300E | 5203745.75 | 40.83
1069 | Story21 | B63 | 32 MPa RC Beam (60 cm x 40 cm) | Beam | 32MPa | Concrete Rectangular | 400 | 600 | 2400 | 6800 | 1.63 | 3992.66 | G300E | 6164818.18 | 48.37 | G300E | 2536068.65 | 19.9
1070 | Story21 | B64 | 32 MPa RC Beam (60 cm x 40 cm) | Beam | 32MPa | Concrete Rectangular | 400 | 600 | 2400 | 6800 | 1.63 | 3992.66 | G300E | 6353054.55 | 49.85 | G300E | 6542845.02 | 51.34
1071 | Story21 | B65 | 32 MPa RC Beam (60 cm x 40 cm) | Beam | 32MPa | Concrete Rectangular | 400 | 600 | 2400 | 6800 | 1.63 | 3992.66 | G300E | 6417963.64 | 50.36 | G300E | 1311988.91 | 10.29
1072 | Story21 | B66 | 32 MPa RC Beam (60 cm x 40 cm) | Beam | 32MPa | Concrete Rectangular | 400 | 600 | 2400 | 6800 | 1.63 | 3992.66 | G300E | 5792363.64 | 45.45 | G300E | 1298191.09 | 10.19
1073 | Story21 | B67 | 32 MPa RC Beam (60 cm x 40 cm) | Beam | 32MPa | Concrete Rectangular | 400 | 600 | 2400 | 6800 | 1.63 | 3992.66 | G300E | 5731472.73 | 44.97 | G300E | 3842629.31 | 30.15
1074 | Story21 | B68 | 32 MPa RC Beam (60 cm x 40 cm) | Beam | 32MPa | Concrete Rectangular | 400 | 600 | 2400 | 6800 | 1.63 | 3992.66 | G300E | 5639981.82 | 44.25 | G300E | 3496445.02 | 27.43
1075 | Story21 | B69 | 32 MPa RC Beam (60 cm x 40 cm) | Beam | 32MPa | Concrete Rectangular | 400 | 600 | 2400 | 6800 | 1.63 | 3992.66 | G300E | 5731163.64 | 44.97 | G300E | 3842629.31 | 30.15
1076 | Story21 | B7 | 32 MPa RC Beam (60 cm x 40 cm) | Beam | 32MPa | Concrete Rectangular | 400 | 600 | 2400 | 6800 | 1.63 | 3992.66 | G300E | 5729618.18 | 44.96 | G300E | 3842629.31 | 30.15
1077 | Story21 | B70 | 32 MPa RC Beam (60 cm x 40 cm) | Beam | 32MPa | Concrete Rectangular | 400 | 600 | 2400 | 6800 | 1.63 | 3992.66 | G300E | 5792054.55 | 45.45 | G300E | 1298191.09 | 10.19
1078 | Story21 | B71 | 32 MPa RC Beam (60 cm x 40 cm) | Beam | 32MPa | Concrete Rectangular | 400 | 600 | 2400 | 6800 | 1.63 | 3992.66 | G300E | 6417963.64 | 50.36 | G300E | 1311985.2 | 10.29
1079 | Story21 | B72 | 32 MPa RC Beam (60 cm x 40 cm) | Beam | 32MPa | Concrete Rectangular | 400 | 600 | 2400 | 6800 | 1.63 | 3992.66 | G300E | 6353672.73 | 49.85 | G300E | 6542845.02 | 51.34
1080 | Story21 | B73 | 32 MPa RC Beam (60 cm x 40 cm) | Beam | 32MPa | Concrete Rectangular | 400 | 600 | 2400 | 6800 | 1.63 | 3992.66 | G300E | 6164818.18 | 48.37 | G300E | 2536066.8 | 19.9
1081 | Story21 | B74 | 32 MPa RC Beam (60 cm x 40 cm) | Beam | 32MPa | Concrete Rectangular | 400 | 600 | 2400 | 6800 | 1.63 | 3992.66 | G300E | 6244254.55 | 48.99 | G300E | 5203749.45 | 40.83
1082 | Story21 | B75 | 32 MPa RC Beam (60 cm x 40 cm) | Beam | 32MPa | Concrete Rectangular | 400 | 600 | 2400 | 6800 | 1.63 | 3992.66 | G300E | 5031072.73 | 39.48 | G300E | 8066045.02 | 63.29
1083 | Story21 | B76 | 32 MPa RC Beam (60 cm x 40 cm) | Beam | 32MPa | Concrete Rectangular | 400 | 600 | 2400 | 6800 | 1.63 | 3992.66 | G300E | 5219309.09 | 40.95 | G300E | 8066045.02 | 63.29
1084 | Story21 | B77 | 32 MPa RC Beam (60 cm x 40 cm) | Beam | 32MPa | Concrete Rectangular | 400 | 600 | 2400 | 6800 | 1.63 | 3992.66 | G300E | 5024581.82 | 39.42 | G300E | 9589245.02 | 75.24
1085 | Story21 | B78 | 32 MPa RC Beam (60 cm x 40 cm) | Beam | 32MPa | Concrete Rectangular | 400 | 600 | 2400 | 6800 | 1.63 | 3992.66 | G300E | 5390545.45 | 42.3 | G300E | 8827645.02 | 69.26
1086 | Story21 | B79 | 32 MPa RC Beam (60 cm x 40 cm) | Beam | 32MPa | Concrete Rectangular | 400 | 600 | 2400 | 6800 | 1.63 | 3992.66 | G300E | 5964218.18 | 46.8 | G300E | 5677384.29 | 44.55
1087 | Story21 | B8 | 32 MPa RC Beam (60 cm x 40 cm) | Beam | 32MPa | Concrete Rectangular | 400 | 600 | 2400 | 6800 | 1.63 | 3992.66 | G300E | 5964218.18 | 46.8 | G300E | 5677384.29 | 44.55
1088 | Story21 | B80 | 32 MPa RC Beam (60 cm x 40 cm) | Beam | 32MPa | Concrete Rectangular | 400 | 600 | 2400 | 6800 | 1.63 | 3992.66 | G300E | 5390545.45 | 42.3 | G300E | 8827645.02 | 69.26
1089 | Story21 | B81 | 32 MPa RC Beam (60 cm x 40 cm) | Beam | 32MPa | Concrete Rectangular | 400 | 600 | 2400 | 6800 | 1.63 | 3992.66 | G300E | 5024581.82 | 39.42 | G300E | 9589245.02 | 75.24
1090 | Story21 | B82 | 32 MPa RC Beam (60 cm x 40 cm) | Beam | 32MPa | Concrete Rectangular | 400 | 600 | 2400 | 6800 | 1.63 | 3992.66 | G300E | 5219309.09 | 40.95 | G300E | 8066045.02 | 63.29
1091 | Story21 | B9 | 32 MPa RC Beam (60 cm x 40 cm) | Beam | 32MPa | Concrete Rectangular | 400 | 600 | 2400 | 6800 | 1.63 | 3992.66 | G300E | 5730545.45 | 44.96 | G300E | 3842629.31 | 30.15
1092 | Story22 | B1 | 32 MPa RC Beam (60 cm x 40 cm) | Beam | 32MPa | Concrete Rectangular | 400 | 600 | 2400 | 6800 | 1.63 | 3992.66 | G300E | 5218690.91 | 40.95 | G300E | 5937022.51 | 46.58
1093 | Story22 | B10 | 32 MPa RC Beam (60 cm x 40 cm) | Beam | 32MPa | Concrete Rectangular | 400 | 600 | 2400 | 6800 | 1.63 | 3992.66 | G300E | 5350121.74 | 41.98 | G300E | 8079590.89 | 63.4
1094 | Story22 | B11 | 32 MPa RC Beam (60 cm x 40 cm) | Beam | 32MPa | Concrete Rectangular | 400 | 600 | 2400 | 6800 | 1.63 | 3992.66 | G300E | 6379945.45 | 50.06 | G300E | 1304637.49 | 10.24
1095 | Story22 | B12 | 32 MPa RC Beam (60 cm x 40 cm) | Beam | 32MPa | Concrete Rectangular | 400 | 600 | 2400 | 6800 | 1.63 | 3992.66 | G300E | 5237236.36 | 41.09 | G300E | 9208445.02 | 72.25
1096 | Story22 | B13 | 32 MPa RC Beam (60 cm x 40 cm) | Beam | 32MPa | Concrete Rectangular | 400 | 600 | 2400 | 6800 | 1.63 | 3992.66 | G300E | 6094654.55 | 47.82 | G300E | 5106191.09 | 40.07
1097 | Story22 | B14 | 32 MPa RC Beam (60 cm x 40 cm) | Beam | 32MPa | Concrete Rectangular | 400 | 600 | 2400 | 6800 | 1.63 | 3992.66 | G300E | 5098226.09 | 40 | G300E | 6738510.85 | 52.87
1098 | Story22 | B15 | 32 MPa RC Beam (60 cm x 40 cm) | Beam | 32MPa | Concrete Rectangular | 400 | 600 | 2400 | 6800 | 1.63 | 3992.66 | G300E | 5218690.91 | 40.95 | G300E | 5937022.51 | 46.58
1099 | Story22 | B16 | 32 MPa RC Beam (60 cm x 40 cm) | Beam | 32MPa | Concrete Rectangular | 400 | 600 | 2400 | 6800 | 1.63 | 3992.66 | G300E | 5058272.73 | 39.69 | G300E | 9589245.02 | 75.24
1100 | Story22 | B17 | 32 MPa RC Beam (60 cm x 40 cm) | Beam | 32MPa | Concrete Rectangular | 400 | 600 | 2400 | 6800 | 1.63 | 3992.66 | G300E | 6105472.73 | 47.91 | G300E | 5106191.09 | 40.07
1101 | Story22 | B18 | 32 MPa RC Beam (60 cm x 40 cm) | Beam | 32MPa | Concrete Rectangular | 400 | 600 | 2400 | 6800 | 1.63 | 3992.66 | G300E | 6110418.18 | 47.94 | G300E | 6542845.02 | 51.34
1102 | Story22 | B19 | 32 MPa RC Beam (60 cm x 40 cm) | Beam | 32MPa | Concrete Rectangular | 400 | 600 | 2400 | 6800 | 1.63 | 3992.66 | G300E | 6194181.82 | 48.6 | G300E | 6542845.02 | 51.34
1103 | Story22 | B2 | 32 MPa RC Beam (60 cm x 40 cm) | Beam | 32MPa | Concrete Rectangular | 400 | 600 | 2400 | 6800 | 1.63 | 3992.66 | G300E | 5277095.65 | 41.41 | G300E | 6738510.85 | 52.87
1104 | Story22 | B20 | 32 MPa RC Beam (60 cm x 40 cm) | Beam | 32MPa | Concrete Rectangular | 400 | 600 | 2400 | 6800 | 1.63 | 3992.66 | G300E | 6137927.27 | 48.16 | G300E | 6162045.02 | 48.35
1105 | Story22 | B21 | 32 MPa RC Beam (60 cm x 40 cm) | Beam | 32MPa | Concrete Rectangular | 400 | 600 | 2400 | 6800 | 1.63 | 3992.66 | G300E | 5731163.64 | 44.97 | G300E | 3963791.09 | 31.1
1106 | Story22 | B22 | 32 MPa RC Beam (60 cm x 40 cm) | Beam | 32MPa | Concrete Rectangular | 400 | 600 | 2400 | 7200 | 1.73 | 4227.52 | G300E | 8084034.78 | 63.43 | G300E | 8642513.74 | 67.81
1107 | Story22 | B23 | 32 MPa RC Beam (60 cm x 40 cm) | Beam | 32MPa | Concrete Rectangular | 400 | 600 | 2400 | 6800 | 1.63 | 3992.66 | G300E | 5710763.64 | 44.81 | G300E | 6542845.02 | 51.34
1108 | Story22 | B24 | 32 MPa RC Beam (60 cm x 40 cm) | Beam | 32MPa | Concrete Rectangular | 400 | 600 | 2400 | 7200 | 1.73 | 4227.52 | G300E | 8089669.57 | 63.47 | G300E | 8642513.74 | 67.81
1109 | Story22 | B25 | 32 MPa RC Beam (60 cm x 40 cm) | Beam | 32MPa | Concrete Rectangular | 400 | 600 | 2400 | 6800 | 1.63 | 3992.66 | G300E | 5723436.36 | 44.91 | G300E | 3963791.09 | 31.1
1110 | Story22 | B26 | 32 MPa RC Beam (60 cm x 40 cm) | Beam | 32MPa | Concrete Rectangular | 400 | 600 | 2400 | 6800 | 1.63 | 3992.66 | G300E | 6141636.36 | 48.19 | G300E | 6162045.02 | 48.35
1111 | Story22 | B27 | 32 MPa RC Beam (60 cm x 40 cm) | Beam | 32MPa | Concrete Rectangular | 400 | 600 | 2400 | 6800 | 1.63 | 3992.66 | G300E | 6190472.73 | 48.57 | G300E | 6542845.02 | 51.34
1112 | Story22 | B28 | 32 MPa RC Beam (60 cm x 40 cm) | Beam | 32MPa | Concrete Rectangular | 400 | 600 | 2400 | 6800 | 1.63 | 3992.66 | G300E | 6111036.36 | 47.95 | G300E | 6542845.02 | 51.34
1113 | Story22 | B29 | 32 MPa RC Beam (60 cm x 40 cm) | Beam | 32MPa | Concrete Rectangular | 400 | 600 | 2400 | 6800 | 1.63 | 3992.66 | G300E | 6109800 | 47.94 | G300E | 5106191.09 | 40.07
1114 | Story22 | B3 | 32 MPa RC Beam (60 cm x 40 cm) | Beam | 32MPa | Concrete Rectangular | 400 | 600 | 2400 | 6800 | 1.63 | 3992.66 | G300E | 6101454.55 | 47.87 | G300E | 6629391.09 | 52.02
1115 | Story22 | B30 | 32 MPa RC Beam (60 cm x 40 cm) | Beam | 32MPa | Concrete Rectangular | 400 | 600 | 2400 | 6800 | 1.63 | 3992.66 | G300E | 5057963.64 | 39.69 | G300E | 9589245.02 | 75.24
1116 | Story22 | B31 | 32 MPa RC Beam (60 cm x 40 cm) | Beam | 32MPa | Concrete Rectangular | 400 | 600 | 2400 | 6800 | 1.63 | 3992.66 | G300E | 4654290.91 | 36.52 | G300E | 9589245.02 | 75.24
1117 | Story22 | B32 | 32 MPa RC Beam (60 cm x 40 cm) | Beam | 32MPa | Concrete Rectangular | 400 | 600 | 2400 | 6800 | 1.63 | 3992.66 | G300E | 6532945.45 | 51.26 | G300E | 1240136.4 | 9.73
1118 | Story22 | B33 | 32 MPa RC Beam (60 cm x 40 cm) | Beam | 32MPa | Concrete Rectangular | 400 | 600 | 2400 | 6800 | 1.63 | 3992.66 | G300E | 6074254.55 | 47.66 | G300E | 6542845.02 | 51.34
1119 | Story22 | B34 | 32 MPa RC Beam (60 cm x 40 cm) | Beam | 32MPa | Concrete Rectangular | 400 | 600 | 2400 | 6800 | 1.63 | 3992.66 | G300E | 6601254.55 | 51.8 | G300E | 1211645.02 | 9.51
1120 | Story22 | B35 | 32 MPa RC Beam (60 cm x 40 cm) | Beam | 32MPa | Concrete Rectangular | 400 | 600 | 2400 | 6800 | 1.63 | 3992.66 | G300E | 5887872.73 | 46.2 | G300E | 6542845.02 | 51.34
1121 | Story22 | B36 | 32 MPa RC Beam (60 cm x 40 cm) | Beam | 32MPa | Concrete Rectangular | 400 | 600 | 2400 | 7200 | 1.73 | 4227.52 | G300E | 8775860.87 | 68.86 | G300E | 8467208.14 | 66.44
1122 | Story22 | B4 | 32 MPa RC Beam (60 cm x 40 cm) | Beam | 32MPa | Concrete Rectangular | 400 | 600 | 2400 | 6800 | 1.63 | 3992.66 | G300E | 5235690.91 | 41.08 | G300E | 9208445.02 | 72.25
1123 | Story22 | B40 | 32 MPa RC Beam (60 cm x 40 cm) | Beam | 32MPa | Concrete Rectangular | 400 | 600 | 2400 | 6800 | 1.63 | 3992.66 | G300E | 8292156.52 | 65.06 | G300E | 7996807.69 | 62.75
1124 | Story22 | B41 | 32 MPa RC Beam (60 cm x 40 cm) | Beam | 32MPa | Concrete Rectangular | 400 | 600 | 2400 | 6800 | 1.63 | 3992.66 | G300E | 5888490.91 | 46.2 | G300E | 6542845.02 | 51.34
1125 | Story22 | B42 | 32 MPa RC Beam (60 cm x 40 cm) | Beam | 32MPa | Concrete Rectangular | 400 | 600 | 2400 | 6800 | 1.63 | 3992.66 | G300E | 6601563.64 | 51.8 | G300E | 1211645.02 | 9.51
1126 | Story22 | B43 | 32 MPa RC Beam (60 cm x 40 cm) | Beam | 32MPa | Concrete Rectangular | 400 | 600 | 2400 | 6800 | 1.63 | 3992.66 | G300E | 6074254.55 | 47.66 | G300E | 6542845.02 | 51.34
1127 | Story22 | B44 | 32 MPa RC Beam (60 cm x 40 cm) | Beam | 32MPa | Concrete Rectangular | 400 | 600 | 2400 | 6800 | 1.63 | 3992.66 | G300E | 6535727.27 | 51.28 | G300E | 1240218 | 9.73
1128 | Story22 | B45 | 32 MPa RC Beam (60 cm x 40 cm) | Beam | 32MPa | Concrete Rectangular | 400 | 600 | 2400 | 6800 | 1.63 | 3992.66 | G300E | 4654290.91 | 36.52 | G300E | 9589245.02 | 75.24
1129 | Story22 | B46 | 32 MPa RC Beam (60 cm x 40 cm) | Beam | 32MPa | Concrete Rectangular | 400 | 600 | 2400 | 6800 | 1.63 | 3992.66 | G300E | 5057963.64 | 39.69 | G300E | 9589245.02 | 75.24
1130 | Story22 | B47 | 32 MPa RC Beam (60 cm x 40 cm) | Beam | 32MPa | Concrete Rectangular | 400 | 600 | 2400 | 6800 | 1.63 | 3992.66 | G300E | 6534490.91 | 51.27 | G300E | 1240195.75 | 9.73
1131 | Story22 | B48 | 32 MPa RC Beam (60 cm x 40 cm) | Beam | 32MPa | Concrete Rectangular | 400 | 600 | 2400 | 6800 | 1.63 | 3992.66 | G300E | 6111345.45 | 47.95 | G300E | 6542845.02 | 51.34
1132 | Story22 | B49 | 32 MPa RC Beam (60 cm x 40 cm) | Beam | 32MPa | Concrete Rectangular | 400 | 600 | 2400 | 6800 | 1.63 | 3992.66 | G300E | 6600945.45 | 51.79 | G300E | 1211645.02 | 9.51
1133 | Story22 | B5 | 32 MPa RC Beam (60 cm x 40 cm) | Beam | 32MPa | Concrete Rectangular | 400 | 600 | 2400 | 6800 | 1.63 | 3992.66 | G300E | 6397872.73 | 50.2 | G300E | 1304526.22 | 10.24
1134 | Story22 | B50 | 32 MPa RC Beam (60 cm x 40 cm) | Beam | 32MPa | Concrete Rectangular | 400 | 600 | 2400 | 6800 | 1.63 | 3992.66 | G300E | 6141945.45 | 48.19 | G300E | 6162045.02 | 48.35
1135 | Story22 | B51 | 32 MPa RC Beam (60 cm x 40 cm) | Beam | 32MPa | Concrete Rectangular | 400 | 600 | 2400 | 7200 | 1.73 | 4227.52 | G300E | 8779617.39 | 68.89 | G300E | 8467208.14 | 66.44
1136 | Story22 | B52 | 32 MPa RC Beam (60 cm x 40 cm) | Beam | 32MPa | Concrete Rectangular | 400 | 600 | 2400 | 6800 | 1.63 | 3992.66 | G300E | 7637878.26 | 59.93 | G300E | 8162374.09 | 64.05
1137 | Story22 | B54 | 32 MPa RC Beam (60 cm x 40 cm) | Beam | 32MPa | Concrete Rectangular | 400 | 600 | 2400 | 6800 | 1.63 | 3992.66 | G300E | 7641426.09 | 59.96 | G300E | 8162374.09 | 64.05
1138 | Story22 | B55 | 32 MPa RC Beam (60 cm x 40 cm) | Beam | 32MPa | Concrete Rectangular | 400 | 600 | 2400 | 6800 | 1.63 | 3992.66 | G300E | 8292156.52 | 65.06 | G300E | 7996807.69 | 62.75
1139 | Story22 | B56 | 32 MPa RC Beam (60 cm x 40 cm) | Beam | 32MPa | Concrete Rectangular | 400 | 600 | 2400 | 6800 | 1.63 | 3992.66 | G300E | 6141327.27 | 48.19 | G300E | 6162045.02 | 48.35
1140 | Story22 | B57 | 32 MPa RC Beam (60 cm x 40 cm) | Beam | 32MPa | Concrete Rectangular | 400 | 600 | 2400 | 6800 | 1.63 | 3992.66 | G300E | 6601254.55 | 51.8 | G300E | 1211645.02 | 9.51
1141 | Story22 | B58 | 32 MPa RC Beam (60 cm x 40 cm) | Beam | 32MPa | Concrete Rectangular | 400 | 600 | 2400 | 6800 | 1.63 | 3992.66 | G300E | 6111345.45 | 47.95 | G300E | 6542845.02 | 51.34
1142 | Story22 | B59 | 32 MPa RC Beam (60 cm x 40 cm) | Beam | 32MPa | Concrete Rectangular | 400 | 600 | 2400 | 6800 | 1.63 | 3992.66 | G300E | 6535418.18 | 51.28 | G300E | 1240205.02 | 9.73
1143 | Story22 | B6 | 32 MPa RC Beam (60 cm x 40 cm) | Beam | 32MPa | Concrete Rectangular | 400 | 600 | 2400 | 6800 | 1.63 | 3992.66 | G300E | 5350121.74 | 41.98 | G300E | 8079590.89 | 63.4
1144 | Story22 | B60 | 32 MPa RC Beam (60 cm x 40 cm) | Beam | 32MPa | Concrete Rectangular | 400 | 600 | 2400 | 6800 | 1.63 | 3992.66 | G300E | 5058272.73 | 39.69 | G300E | 9589245.02 | 75.24
1145 | Story22 | B61 | 32 MPa RC Beam (60 cm x 40 cm) | Beam | 32MPa | Concrete Rectangular | 400 | 600 | 2400 | 6800 | 1.63 | 3992.66 | G300E | 5218690.91 | 40.95 | G300E | 5937022.51 | 46.58
1146 | Story22 | B62 | 32 MPa RC Beam (60 cm x 40 cm) | Beam | 32MPa | Concrete Rectangular | 400 | 600 | 2400 | 6800 | 1.63 | 3992.66 | G300E | 6109800 | 47.94 | G300E | 5106191.09 | 40.07
1147 | Story22 | B63 | 32 MPa RC Beam (60 cm x 40 cm) | Beam | 32MPa | Concrete Rectangular | 400 | 600 | 2400 | 6800 | 1.63 | 3992.66 | G300E | 6094654.55 | 47.82 | G300E | 5106191.09 | 40.07
1148 | Story22 | B64 | 32 MPa RC Beam (60 cm x 40 cm) | Beam | 32MPa | Concrete Rectangular | 400 | 600 | 2400 | 6800 | 1.63 | 3992.66 | G300E | 6190781.82 | 48.58 | G300E | 6542845.02 | 51.34
1149 | Story22 | B65 | 32 MPa RC Beam (60 cm x 40 cm) | Beam | 32MPa | Concrete Rectangular | 400 | 600 | 2400 | 6800 | 1.63 | 3992.66 | G300E | 6380563.64 | 50.06 | G300E | 1304643.05 | 10.24
1150 | Story22 | B66 | 32 MPa RC Beam (60 cm x 40 cm) | Beam | 32MPa | Concrete Rectangular | 400 | 600 | 2400 | 6800 | 1.63 | 3992.66 | G300E | 5722818.18 | 44.9 | G300E | 3963791.09 | 31.1
1151 | Story22 | B67 | 32 MPa RC Beam (60 cm x 40 cm) | Beam | 32MPa | Concrete Rectangular | 400 | 600 | 2400 | 6800 | 1.63 | 3992.66 | G300E | 5831000 | 45.75 | G300E | 2700229.31 | 21.19
1152 | Story22 | B68 | 32 MPa RC Beam (60 cm x 40 cm) | Beam | 32MPa | Concrete Rectangular | 400 | 600 | 2400 | 6800 | 1.63 | 3992.66 | G300E | 5711690.91 | 44.82 | G300E | 6542845.02 | 51.34
1153 | Story22 | B69 | 32 MPa RC Beam (60 cm x 40 cm) | Beam | 32MPa | Concrete Rectangular | 400 | 600 | 2400 | 6800 | 1.63 | 3992.66 | G300E | 5830690.91 | 45.75 | G300E | 2700229.31 | 21.19
1154 | Story22 | B7 | 32 MPa RC Beam (60 cm x 40 cm) | Beam | 32MPa | Concrete Rectangular | 400 | 600 | 2400 | 6800 | 1.63 | 3992.66 | G300E | 5829145.45 | 45.74 | G300E | 2700229.31 | 21.19
1155 | Story22 | B70 | 32 MPa RC Beam (60 cm x 40 cm) | Beam | 32MPa | Concrete Rectangular | 400 | 600 | 2400 | 6800 | 1.63 | 3992.66 | G300E | 5723127.27 | 44.91 | G300E | 3963791.09 | 31.1
1156 | Story22 | B71 | 32 MPa RC Beam (60 cm x 40 cm) | Beam | 32MPa | Concrete Rectangular | 400 | 600 | 2400 | 6800 | 1.63 | 3992.66 | G300E | 6379945.45 | 50.06 | G300E | 1304639.35 | 10.24
1157 | Story22 | B72 | 32 MPa RC Beam (60 cm x 40 cm) | Beam | 32MPa | Concrete Rectangular | 400 | 600 | 2400 | 6800 | 1.63 | 3992.66 | G300E | 6190472.73 | 48.57 | G300E | 6542845.02 | 51.34
1158 | Story22 | B73 | 32 MPa RC Beam (60 cm x 40 cm) | Beam | 32MPa | Concrete Rectangular | 400 | 600 | 2400 | 6800 | 1.63 | 3992.66 | G300E | 6094345.45 | 47.82 | G300E | 5106191.09 | 40.07
1159 | Story22 | B74 | 32 MPa RC Beam (60 cm x 40 cm) | Beam | 32MPa | Concrete Rectangular | 400 | 600 | 2400 | 6800 | 1.63 | 3992.66 | G300E | 6109800 | 47.94 | G300E | 5106191.09 | 40.07
1160 | Story22 | B75 | 32 MPa RC Beam (60 cm x 40 cm) | Beam | 32MPa | Concrete Rectangular | 400 | 600 | 2400 | 6800 | 1.63 | 3992.66 | G300E | 5218690.91 | 40.95 | G300E | 5937022.51 | 46.58
1161 | Story22 | B76 | 32 MPa RC Beam (60 cm x 40 cm) | Beam | 32MPa | Concrete Rectangular | 400 | 600 | 2400 | 6800 | 1.63 | 3992.66 | G300E | 5276208.7 | 41.4 | G300E | 6738510.85 | 52.87
1162 | Story22 | B77 | 32 MPa RC Beam (60 cm x 40 cm) | Beam | 32MPa | Concrete Rectangular | 400 | 600 | 2400 | 6800 | 1.63 | 3992.66 | G300E | 5237236.36 | 41.09 | G300E | 9208445.02 | 72.25
1163 | Story22 | B78 | 32 MPa RC Beam (60 cm x 40 cm) | Beam | 32MPa | Concrete Rectangular | 400 | 600 | 2400 | 6800 | 1.63 | 3992.66 | G300E | 5350121.74 | 41.98 | G300E | 8079590.89 | 63.4
1164 | Story22 | B79 | 32 MPa RC Beam (60 cm x 40 cm) | Beam | 32MPa | Concrete Rectangular | 400 | 600 | 2400 | 6800 | 1.63 | 3992.66 | G300E | 5380345.45 | 42.22 | G300E | 8827645.02 | 69.26
1165 | Story22 | B8 | 32 MPa RC Beam (60 cm x 40 cm) | Beam | 32MPa | Concrete Rectangular | 400 | 600 | 2400 | 6800 | 1.63 | 3992.66 | G300E | 5380036.36 | 42.21 | G300E | 8827645.02 | 69.26
1166 | Story22 | B80 | 32 MPa RC Beam (60 cm x 40 cm) | Beam | 32MPa | Concrete Rectangular | 400 | 600 | 2400 | 6800 | 1.63 | 3992.66 | G300E | 5350121.74 | 41.98 | G300E | 8079590.89 | 63.4
1167 | Story22 | B81 | 32 MPa RC Beam (60 cm x 40 cm) | Beam | 32MPa | Concrete Rectangular | 400 | 600 | 2400 | 6800 | 1.63 | 3992.66 | G300E | 5237236.36 | 41.09 | G300E | 9208445.02 | 72.25
1168 | Story22 | B82 | 32 MPa RC Beam (60 cm x 40 cm) | Beam | 32MPa | Concrete Rectangular | 400 | 600 | 2400 | 6800 | 1.63 | 3992.66 | G300E | 5098226.09 | 40 | G300E | 6738510.85 | 52.87
1169 | Story22 | B9 | 32 MPa RC Beam (60 cm x 40 cm) | Beam | 32MPa | Concrete Rectangular | 400 | 600 | 2400 | 6800 | 1.63 | 3992.66 | G300E | 5829763.64 | 45.74 | G300E | 2700229.31 | 21.19
1170 | Story23 | B1 | 32 MPa RC Beam (60 cm x 40 cm) | Beam | 32MPa | Concrete Rectangular | 400 | 600 | 2400 | 6825 | 1.64 | 4007.34 | G300E | 5233223.86 | 41.06 | G300E | 8068709.82 | 63.31
1171 | Story23 | B10 | 32 MPa RC Beam (60 cm x 40 cm) | Beam | 32MPa | Concrete Rectangular | 400 | 600 | 2400 | 6825 | 1.64 | 4007.34 | G300E | 5676322.83 | 44.54 | G300E | 8257566.91 | 64.79
1172 | Story23 | B11 | 32 MPa RC Beam (60 cm x 40 cm) | Beam | 32MPa | Concrete Rectangular | 400 | 600 | 2400 | 6825 | 1.64 | 4007.34 | G300E | 4489609.09 | 35.23 | G300E | 521185.54 | 4.09
1173 | Story23 | B12 | 32 MPa RC Beam (60 cm x 40 cm) | Beam | 32MPa | Concrete Rectangular | 400 | 600 | 2400 | 6825 | 1.64 | 4007.34 | G300E | 4927650 | 38.66 | G300E | 7610769.97 | 59.72
1174 | Story23 | B13 | 32 MPa RC Beam (60 cm x 40 cm) | Beam | 32MPa | Concrete Rectangular | 400 | 600 | 2400 | 6825 | 1.64 | 4007.34 | G300E | 4676676.14 | 36.69 | G300E | 260592.77 | 2.04
1175 | Story23 | B14 | 32 MPa RC Beam (60 cm x 40 cm) | Beam | 32MPa | Concrete Rectangular | 400 | 600 | 2400 | 6825 | 1.64 | 4007.34 | G300E | 5254319.32 | 41.23 | G300E | 8092907.55 | 63.5
1176 | Story23 | B15 | 32 MPa RC Beam (60 cm x 40 cm) | Beam | 32MPa | Concrete Rectangular | 400 | 600 | 2400 | 6825 | 1.64 | 4007.34 | G300E | 5235085.23 | 41.08 | G300E | 8063125.73 | 63.27
1177 | Story23 | B16 | 32 MPa RC Beam (60 cm x 40 cm) | Beam | 32MPa | Concrete Rectangular | 400 | 600 | 2400 | 6825 | 1.64 | 4007.34 | G300E | 5612011.36 | 44.03 | G300E | 6219442.57 | 48.8
1178 | Story23 | B17 | 32 MPa RC Beam (60 cm x 40 cm) | Beam | 32MPa | Concrete Rectangular | 400 | 600 | 2400 | 6825 | 1.64 | 4007.34 | G300E | 4863743.18 | 38.16 | G300E | 521185.54 | 4.09
1179 | Story23 | B18 | 32 MPa RC Beam (60 cm x 40 cm) | Beam | 32MPa | Concrete Rectangular | 400 | 600 | 2400 | 6825 | 1.64 | 4007.34 | G300E | 4489609.09 | 35.23 | G300E | 2814385.54 | 22.08
1180 | Story23 | B19 | 32 MPa RC Beam (60 cm x 40 cm) | Beam | 32MPa | Concrete Rectangular | 400 | 600 | 2400 | 6825 | 1.64 | 4007.34 | G300E | 4676676.14 | 36.69 | G300E | 1667785.54 | 13.09
1181 | Story23 | B2 | 32 MPa RC Beam (60 cm x 40 cm) | Beam | 32MPa | Concrete Rectangular | 400 | 600 | 2400 | 6825 | 1.64 | 4007.34 | G300E | 5242840.91 | 41.14 | G300E | 8094768.91 | 63.51
1182 | Story23 | B20 | 32 MPa RC Beam (60 cm x 40 cm) | Beam | 32MPa | Concrete Rectangular | 400 | 600 | 2400 | 6825 | 1.64 | 4007.34 | G300E | 5424944.32 | 42.57 | G300E | 3509299.6 | 27.54
1183 | Story23 | B21 | 32 MPa RC Beam (60 cm x 40 cm) | Beam | 32MPa | Concrete Rectangular | 400 | 600 | 2400 | 6825 | 1.64 | 4007.34 | G300E | 4676676.14 | 36.69 | G300E | 260592.77 | 2.04
1184 | Story23 | B22 | 32 MPa RC Beam (60 cm x 40 cm) | Beam | 32MPa | Concrete Rectangular | 400 | 600 | 2400 | 7200 | 1.73 | 4227.52 | G300E | 8269669.57 | 64.89 | G300E | 8642513.74 | 67.81
1185 | Story23 | B23 | 32 MPa RC Beam (60 cm x 40 cm) | Beam | 32MPa | Concrete Rectangular | 400 | 600 | 2400 | 6825 | 1.64 | 4007.34 | G300E | 4863743.18 | 38.16 | G300E | 2814385.54 | 22.08
1186 | Story23 | B24 | 32 MPa RC Beam (60 cm x 40 cm) | Beam | 32MPa | Concrete Rectangular | 400 | 600 | 2400 | 7200 | 1.73 | 4227.52 | G300E | 8278747.83 | 64.96 | G300E | 8642513.74 | 67.81
1187 | Story23 | B25 | 32 MPa RC Beam (60 cm x 40 cm) | Beam | 32MPa | Concrete Rectangular | 400 | 600 | 2400 | 6825 | 1.64 | 4007.34 | G300E | 4489609.09 | 35.23 | G300E | 260592.77 | 2.04
1188 | Story23 | B26 | 32 MPa RC Beam (60 cm x 40 cm) | Beam | 32MPa | Concrete Rectangular | 400 | 600 | 2400 | 6825 | 1.64 | 4007.34 | G300E | 5446350 | 42.73 | G300E | 3509299.6 | 27.54
1189 | Story23 | B27 | 32 MPa RC Beam (60 cm x 40 cm) | Beam | 32MPa | Concrete Rectangular | 400 | 600 | 2400 | 6825 | 1.64 | 4007.34 | G300E | 4676676.14 | 36.69 | G300E | 1667785.54 | 13.09
1190 | Story23 | B28 | 32 MPa RC Beam (60 cm x 40 cm) | Beam | 32MPa | Concrete Rectangular | 400 | 600 | 2400 | 6825 | 1.64 | 4007.34 | G300E | 4863743.18 | 38.16 | G300E | 2814385.54 | 22.08
1191 | Story23 | B29 | 32 MPa RC Beam (60 cm x 40 cm) | Beam | 32MPa | Concrete Rectangular | 400 | 600 | 2400 | 6825 | 1.64 | 4007.34 | G300E | 4863743.18 | 38.16 | G300E | 521185.54 | 4.09
1192 | Story23 | B3 | 32 MPa RC Beam (60 cm x 40 cm) | Beam | 32MPa | Concrete Rectangular | 400 | 600 | 2400 | 6825 | 1.64 | 4007.34 | G300E | 4676676.14 | 36.69 | G300E | 260592.77 | 2.04
1193 | Story23 | B30 | 32 MPa RC Beam (60 cm x 40 cm) | Beam | 32MPa | Concrete Rectangular | 400 | 600 | 2400 | 6825 | 1.64 | 4007.34 | G300E | 5612011.36 | 44.03 | G300E | 6219442.57 | 48.8
1194 | Story23 | B31 | 32 MPa RC Beam (60 cm x 40 cm) | Beam | 32MPa | Concrete Rectangular | 400 | 600 | 2400 | 6825 | 1.64 | 4007.34 | G300E | 5455967.05 | 42.81 | G300E | 9365770.05 | 73.49
1195 | Story23 | B32 | 32 MPa RC Beam (60 cm x 40 cm) | Beam | 32MPa | Concrete Rectangular | 400 | 600 | 2400 | 6825 | 1.64 | 4007.34 | G300E | 4865294.32 | 38.17 | G300E | 521185.54 | 4.09
1196 | Story23 | B33 | 32 MPa RC Beam (60 cm x 40 cm) | Beam | 32MPa | Concrete Rectangular | 400 | 600 | 2400 | 6825 | 1.64 | 4007.34 | G300E | 4115475 | 32.29 | G300E | 0 | 0
1197 | Story23 | B34 | 32 MPa RC Beam (60 cm x 40 cm) | Beam | 32MPa | Concrete Rectangular | 400 | 600 | 2400 | 6825 | 1.64 | 4007.34 | G300E | 4489609.09 | 35.23 | G300E | 521185.54 | 4.09
1198 | Story23 | B35 | 32 MPa RC Beam (60 cm x 40 cm) | Beam | 32MPa | Concrete Rectangular | 400 | 600 | 2400 | 6825 | 1.64 | 4007.34 | G300E | 6337322.73 | 49.72 | G300E | 8860099.6 | 69.52
1199 | Story23 | B36 | 32 MPa RC Beam (60 cm x 40 cm) | Beam | 32MPa | Concrete Rectangular | 400 | 600 | 2400 | 7200 | 1.73 | 4227.52 | G300E | 8825321.74 | 69.25 | G300E | 8379555.34 | 65.75
1200 | Story23 | B4 | 32 MPa RC Beam (60 cm x 40 cm) | Beam | 32MPa | Concrete Rectangular | 400 | 600 | 2400 | 6825 | 1.64 | 4007.34 | G300E | 4939222.83 | 38.75 | G300E | 7610769.97 | 59.72
1201 | Story23 | B40 | 32 MPa RC Beam (60 cm x 40 cm) | Beam | 32MPa | Concrete Rectangular | 400 | 600 | 2400 | 6825 | 1.64 | 4007.34 | G300E | 8368043.48 | 65.66 | G300E | 7944482.2 | 62.34
1202 | Story23 | B41 | 32 MPa RC Beam (60 cm x 40 cm) | Beam | 32MPa | Concrete Rectangular | 400 | 600 | 2400 | 6825 | 1.64 | 4007.34 | G300E | 6340425 | 49.75 | G300E | 8860099.6 | 69.52
1203 | Story23 | B42 | 32 MPa RC Beam (60 cm x 40 cm) | Beam | 32MPa | Concrete Rectangular | 400 | 600 | 2400 | 6825 | 1.64 | 4007.34 | G300E | 4489609.09 | 35.23 | G300E | 521185.54 | 4.09
1204 | Story23 | B43 | 32 MPa RC Beam (60 cm x 40 cm) | Beam | 32MPa | Concrete Rectangular | 400 | 600 | 2400 | 6825 | 1.64 | 4007.34 | G300E | 4115475 | 32.29 | G300E | 0 | 0
1205 | Story23 | B44 | 32 MPa RC Beam (60 cm x 40 cm) | Beam | 32MPa | Concrete Rectangular | 400 | 600 | 2400 | 6825 | 1.64 | 4007.34 | G300E | 4865294.32 | 38.17 | G300E | 521185.54 | 4.09
1206 | Story23 | B45 | 32 MPa RC Beam (60 cm x 40 cm) | Beam | 32MPa | Concrete Rectangular | 400 | 600 | 2400 | 6825 | 1.64 | 4007.34 | G300E | 5458138.64 | 42.83 | G300E | 9365770.05 | 73.49
1207 | Story23 | B46 | 32 MPa RC Beam (60 cm x 40 cm) | Beam | 32MPa | Concrete Rectangular | 400 | 600 | 2400 | 6825 | 1.64 | 4007.34 | G300E | 5612011.36 | 44.03 | G300E | 6219442.57 | 48.8
1208 | Story23 | B47 | 32 MPa RC Beam (60 cm x 40 cm) | Beam | 32MPa | Concrete Rectangular | 400 | 600 | 2400 | 6825 | 1.64 | 4007.34 | G300E | 4865294.32 | 38.17 | G300E | 521185.54 | 4.09
1209 | Story23 | B48 | 32 MPa RC Beam (60 cm x 40 cm) | Beam | 32MPa | Concrete Rectangular | 400 | 600 | 2400 | 6825 | 1.64 | 4007.34 | G300E | 4863743.18 | 38.16 | G300E | 2814385.54 | 22.08
1210 | Story23 | B49 | 32 MPa RC Beam (60 cm x 40 cm) | Beam | 32MPa | Concrete Rectangular | 400 | 600 | 2400 | 6825 | 1.64 | 4007.34 | G300E | 4489609.09 | 35.23 | G300E | 521185.54 | 4.09
1211 | Story23 | B5 | 32 MPa RC Beam (60 cm x 40 cm) | Beam | 32MPa | Concrete Rectangular | 400 | 600 | 2400 | 6825 | 1.64 | 4007.34 | G300E | 4302542.05 | 33.76 | G300E | 347457.03 | 2.73
1212 | Story23 | B50 | 32 MPa RC Beam (60 cm x 40 cm) | Beam | 32MPa | Concrete Rectangular | 400 | 600 | 2400 | 6825 | 1.64 | 4007.34 | G300E | 5446660.23 | 42.74 | G300E | 3509299.6 | 27.54
1213 | Story23 | B51 | 32 MPa RC Beam (60 cm x 40 cm) | Beam | 32MPa | Concrete Rectangular | 400 | 600 | 2400 | 7200 | 1.73 | 4227.52 | G300E | 8827200 | 69.26 | G300E | 8380967.79 | 65.76
1214 | Story23 | B52 | 32 MPa RC Beam (60 cm x 40 cm) | Beam | 32MPa | Concrete Rectangular | 400 | 600 | 2400 | 6825 | 1.64 | 4007.34 | G300E | 7842518.48 | 61.54 | G300E | 8192382.82 | 64.28
1215 | Story23 | B54 | 32 MPa RC Beam (60 cm x 40 cm) | Beam | 32MPa | Concrete Rectangular | 400 | 600 | 2400 | 6825 | 1.64 | 4007.34 | G300E | 7848750 | 61.58 | G300E | 8192382.82 | 64.28
1216 | Story23 | B55 | 32 MPa RC Beam (60 cm x 40 cm) | Beam | 32MPa | Concrete Rectangular | 400 | 600 | 2400 | 6825 | 1.64 | 4007.34 | G300E | 8367746.74 | 65.66 | G300E | 7944482.2 | 62.34
1217 | Story23 | B56 | 32 MPa RC Beam (60 cm x 40 cm) | Beam | 32MPa | Concrete Rectangular | 400 | 600 | 2400 | 6825 | 1.64 | 4007.34 | G300E | 5446660.23 | 42.74 | G300E | 3509299.6 | 27.54
1218 | Story23 | B57 | 32 MPa RC Beam (60 cm x 40 cm) | Beam | 32MPa | Concrete Rectangular | 400 | 600 | 2400 | 6825 | 1.64 | 4007.34 | G300E | 4489609.09 | 35.23 | G300E | 521185.54 | 4.09
1219 | Story23 | B58 | 32 MPa RC Beam (60 cm x 40 cm) | Beam | 32MPa | Concrete Rectangular | 400 | 600 | 2400 | 6825 | 1.64 | 4007.34 | G300E | 4863743.18 | 38.16 | G300E | 2814385.54 | 22.08
1220 | Story23 | B59 | 32 MPa RC Beam (60 cm x 40 cm) | Beam | 32MPa | Concrete Rectangular | 400 | 600 | 2400 | 6825 | 1.64 | 4007.34 | G300E | 4865294.32 | 38.17 | G300E | 521185.54 | 4.09
1221 | Story23 | B6 | 32 MPa RC Beam (60 cm x 40 cm) | Beam | 32MPa | Concrete Rectangular | 400 | 600 | 2400 | 6825 | 1.64 | 4007.34 | G300E | 5063259.78 | 39.73 | G300E | 8258353.86 | 64.8
1222 | Story23 | B60 | 32 MPa RC Beam (60 cm x 40 cm) | Beam | 32MPa | Concrete Rectangular | 400 | 600 | 2400 | 6825 | 1.64 | 4007.34 | G300E | 5612011.36 | 44.03 | G300E | 6219442.57 | 48.8
1223 | Story23 | B61 | 32 MPa RC Beam (60 cm x 40 cm) | Beam | 32MPa | Concrete Rectangular | 400 | 600 | 2400 | 6825 | 1.64 | 4007.34 | G300E | 5235085.23 | 41.08 | G300E | 8068709.82 | 63.31
1224 | Story23 | B62 | 32 MPa RC Beam (60 cm x 40 cm) | Beam | 32MPa | Concrete Rectangular | 400 | 600 | 2400 | 6825 | 1.64 | 4007.34 | G300E | 4863743.18 | 38.16 | G300E | 521185.54 | 4.09
1225 | Story23 | B63 | 32 MPa RC Beam (60 cm x 40 cm) | Beam | 32MPa | Concrete Rectangular | 400 | 600 | 2400 | 6825 | 1.64 | 4007.34 | G300E | 4676676.14 | 36.69 | G300E | 260592.77 | 2.04
1226 | Story23 | B64 | 32 MPa RC Beam (60 cm x 40 cm) | Beam | 32MPa | Concrete Rectangular | 400 | 600 | 2400 | 6825 | 1.64 | 4007.34 | G300E | 4676676.14 | 36.69 | G300E | 1667785.54 | 13.09
1227 | Story23 | B65 | 32 MPa RC Beam (60 cm x 40 cm) | Beam | 32MPa | Concrete Rectangular | 400 | 600 | 2400 | 6825 | 1.64 | 4007.34 | G300E | 4489609.09 | 35.23 | G300E | 521185.54 | 4.09
1228 | Story23 | B66 | 32 MPa RC Beam (60 cm x 40 cm) | Beam | 32MPa | Concrete Rectangular | 400 | 600 | 2400 | 6825 | 1.64 | 4007.34 | G300E | 4489609.09 | 35.23 | G300E | 260592.77 | 2.04
1229 | Story23 | B67 | 32 MPa RC Beam (60 cm x 40 cm) | Beam | 32MPa | Concrete Rectangular | 400 | 600 | 2400 | 6825 | 1.64 | 4007.34 | G300E | 4676676.14 | 36.69 | G300E | 521185.54 | 4.09
1230 | Story23 | B68 | 32 MPa RC Beam (60 cm x 40 cm) | Beam | 32MPa | Concrete Rectangular | 400 | 600 | 2400 | 6825 | 1.64 | 4007.34 | G300E | 4863743.18 | 38.16 | G300E | 2814385.54 | 22.08
1231 | Story23 | B69 | 32 MPa RC Beam (60 cm x 40 cm) | Beam | 32MPa | Concrete Rectangular | 400 | 600 | 2400 | 6825 | 1.64 | 4007.34 | G300E | 4676676.14 | 36.69 | G300E | 521185.54 | 4.09
1232 | Story23 | B7 | 32 MPa RC Beam (60 cm x 40 cm) | Beam | 32MPa | Concrete Rectangular | 400 | 600 | 2400 | 6825 | 1.64 | 4007.34 | G300E | 4676676.14 | 36.69 | G300E | 521185.54 | 4.09
1233 | Story23 | B70 | 32 MPa RC Beam (60 cm x 40 cm) | Beam | 32MPa | Concrete Rectangular | 400 | 600 | 2400 | 6825 | 1.64 | 4007.34 | G300E | 4489609.09 | 35.23 | G300E | 260592.77 | 2.04
1234 | Story23 | B71 | 32 MPa RC Beam (60 cm x 40 cm) | Beam | 32MPa | Concrete Rectangular | 400 | 600 | 2400 | 6825 | 1.64 | 4007.34 | G300E | 4489609.09 | 35.23 | G300E | 521185.54 | 4.09
1235 | Story23 | B72 | 32 MPa RC Beam (60 cm x 40 cm) | Beam | 32MPa | Concrete Rectangular | 400 | 600 | 2400 | 6825 | 1.64 | 4007.34 | G300E | 4676676.14 | 36.69 | G300E | 1667785.54 | 13.09
1236 | Story23 | B73 | 32 MPa RC Beam (60 cm x 40 cm) | Beam | 32MPa | Concrete Rectangular | 400 | 600 | 2400 | 6825 | 1.64 | 4007.34 | G300E | 4676676.14 | 36.69 | G300E | 260592.77 | 2.04
1237 | Story23 | B74 | 32 MPa RC Beam (60 cm x 40 cm) | Beam | 32MPa | Concrete Rectangular | 400 | 600 | 2400 | 6825 | 1.64 | 4007.34 | G300E | 4863743.18 | 38.16 | G300E | 521185.54 | 4.09
1238 | Story23 | B75 | 32 MPa RC Beam (60 cm x 40 cm) | Beam | 32MPa | Concrete Rectangular | 400 | 600 | 2400 | 6825 | 1.64 | 4007.34 | G300E | 5235395.45 | 41.08 | G300E | 8063125.73 | 63.27
1239 | Story23 | B76 | 32 MPa RC Beam (60 cm x 40 cm) | Beam | 32MPa | Concrete Rectangular | 400 | 600 | 2400 | 6825 | 1.64 | 4007.34 | G300E | 5254319.32 | 41.23 | G300E | 8094768.91 | 63.51
1240 | Story23 | B77 | 32 MPa RC Beam (60 cm x 40 cm) | Beam | 32MPa | Concrete Rectangular | 400 | 600 | 2400 | 6825 | 1.64 | 4007.34 | G300E | 5106583.7 | 40.07 | G300E | 7610769.97 | 59.72
1241 | Story23 | B78 | 32 MPa RC Beam (60 cm x 40 cm) | Beam | 32MPa | Concrete Rectangular | 400 | 600 | 2400 | 6825 | 1.64 | 4007.34 | G300E | 5063853.26 | 39.73 | G300E | 8259669.01 | 64.81
1242 | Story23 | B79 | 32 MPa RC Beam (60 cm x 40 cm) | Beam | 32MPa | Concrete Rectangular | 400 | 600 | 2400 | 6825 | 1.64 | 4007.34 | G300E | 5312952.27 | 41.69 | G300E | 9468145.05 | 74.29
1243 | Story23 | B8 | 32 MPa RC Beam (60 cm x 40 cm) | Beam | 32MPa | Concrete Rectangular | 400 | 600 | 2400 | 6825 | 1.64 | 4007.34 | G300E | 5312642.05 | 41.68 | G300E | 9468145.05 | 74.29
1244 | Story23 | B80 | 32 MPa RC Beam (60 cm x 40 cm) | Beam | 32MPa | Concrete Rectangular | 400 | 600 | 2400 | 6825 | 1.64 | 4007.34 | G300E | 5675729.35 | 44.53 | G300E | 8259612.03 | 64.81
1245 | Story23 | B81 | 32 MPa RC Beam (60 cm x 40 cm) | Beam | 32MPa | Concrete Rectangular | 400 | 600 | 2400 | 6825 | 1.64 | 4007.34 | G300E | 4927650 | 38.66 | G300E | 7610769.97 | 59.72
1246 | Story23 | B82 | 32 MPa RC Beam (60 cm x 40 cm) | Beam | 32MPa | Concrete Rectangular | 400 | 600 | 2400 | 6825 | 1.64 | 4007.34 | G300E | 5254319.32 | 41.23 | G300E | 8094768.91 | 63.51
1247 | Story23 | B9 | 32 MPa RC Beam (60 cm x 40 cm) | Beam | 32MPa | Concrete Rectangular | 400 | 600 | 2400 | 6825 | 1.64 | 4007.34 | G300E | 4676676.14 | 36.69 | G300E | 521185.54 | 4.09
1248 | Story24 | B1 | 32 MPa RC Beam (60 cm x 40 cm) | Beam | 32MPa | Concrete Rectangular | 400 | 600 | 2400 | 6825 | 1.64 | 4007.34 | G300E | 5282860.23 | 41.45 | G300E | 8095699.6 | 63.52
1249 | Story24 | B10 | 32 MPa RC Beam (60 cm x 40 cm) | Beam | 32MPa | Concrete Rectangular | 400 | 600 | 2400 | 6825 | 1.64 | 4007.34 | G300E | 5763860.87 | 45.23 | G300E | 8138969.77 | 63.86
1250 | Story24 | B11 | 32 MPa RC Beam (60 cm x 40 cm) | Beam | 32MPa | Concrete Rectangular | 400 | 600 | 2400 | 6825 | 1.64 | 4007.34 | G300E | 4676676.14 | 36.69 | G300E | 521185.54 | 4.09
1251 | Story24 | B12 | 32 MPa RC Beam (60 cm x 40 cm) | Beam | 32MPa | Concrete Rectangular | 400 | 600 | 2400 | 6825 | 1.64 | 4007.34 | G300E | 5417269.57 | 42.51 | G300E | 7860032.62 | 61.67
1252 | Story24 | B13 | 32 MPa RC Beam (60 cm x 40 cm) | Beam | 32MPa | Concrete Rectangular | 400 | 600 | 2400 | 6825 | 1.64 | 4007.34 | G300E | 4676676.14 | 36.69 | G300E | 260592.77 | 2.04
1253 | Story24 | B14 | 32 MPa RC Beam (60 cm x 40 cm) | Beam | 32MPa | Concrete Rectangular | 400 | 600 | 2400 | 6825 | 1.64 | 4007.34 | G300E | 5247494.32 | 41.17 | G300E | 8076155.28 | 63.37
1254 | Story24 | B15 | 32 MPa RC Beam (60 cm x 40 cm) | Beam | 32MPa | Concrete Rectangular | 400 | 600 | 2400 | 6825 | 1.64 | 4007.34 | G300E | 5283480.68 | 41.46 | G300E | 8092907.55 | 63.5
1255 | Story24 | B16 | 32 MPa RC Beam (60 cm x 40 cm) | Beam | 32MPa | Concrete Rectangular | 400 | 600 | 2400 | 6825 | 1.64 | 4007.34 | G300E | 5237877.27 | 41.1 | G300E | 6219442.57 | 48.8
1256 | Story24 | B17 | 32 MPa RC Beam (60 cm x 40 cm) | Beam | 32MPa | Concrete Rectangular | 400 | 600 | 2400 | 6825 | 1.64 | 4007.34 | G300E | 4863743.18 | 38.16 | G300E | 521185.54 | 4.09
1257 | Story24 | B18 | 32 MPa RC Beam (60 cm x 40 cm) | Beam | 32MPa | Concrete Rectangular | 400 | 600 | 2400 | 6825 | 1.64 | 4007.34 | G300E | 4676676.14 | 36.69 | G300E | 2814385.54 | 22.08
1258 | Story24 | B19 | 32 MPa RC Beam (60 cm x 40 cm) | Beam | 32MPa | Concrete Rectangular | 400 | 600 | 2400 | 6825 | 1.64 | 4007.34 | G300E | 4676676.14 | 36.69 | G300E | 1667785.54 | 13.09
1259 | Story24 | B2 | 32 MPa RC Beam (60 cm x 40 cm) | Beam | 32MPa | Concrete Rectangular | 400 | 600 | 2400 | 6825 | 1.64 | 4007.34 | G300E | 5237256.82 | 41.09 | G300E | 8078016.64 | 63.38
1260 | Story24 | B20 | 32 MPa RC Beam (60 cm x 40 cm) | Beam | 32MPa | Concrete Rectangular | 400 | 600 | 2400 | 6825 | 1.64 | 4007.34 | G300E | 5598361.36 | 43.93 | G300E | 5038099.6 | 39.53
1261 | Story24 | B21 | 32 MPa RC Beam (60 cm x 40 cm) | Beam | 32MPa | Concrete Rectangular | 400 | 600 | 2400 | 6825 | 1.64 | 4007.34 | G300E | 4676676.14 | 36.69 | G300E | 260592.77 | 2.04
1262 | Story24 | B22 | 32 MPa RC Beam (60 cm x 40 cm) | Beam | 32MPa | Concrete Rectangular | 400 | 600 | 2400 | 7200 | 1.73 | 4227.52 | G300E | 8445600 | 66.27 | G300E | 8642513.74 | 67.81
1263 | Story24 | B23 | 32 MPa RC Beam (60 cm x 40 cm) | Beam | 32MPa | Concrete Rectangular | 400 | 600 | 2400 | 6825 | 1.64 | 4007.34 | G300E | 4863743.18 | 38.16 | G300E | 2814385.54 | 22.08
1264 | Story24 | B24 | 32 MPa RC Beam (60 cm x 40 cm) | Beam | 32MPa | Concrete Rectangular | 400 | 600 | 2400 | 7200 | 1.73 | 4227.52 | G300E | 8452800 | 66.32 | G300E | 8642513.74 | 67.81
1265 | Story24 | B25 | 32 MPa RC Beam (60 cm x 40 cm) | Beam | 32MPa | Concrete Rectangular | 400 | 600 | 2400 | 6825 | 1.64 | 4007.34 | G300E | 4489609.09 | 35.23 | G300E | 260592.77 | 2.04
1266 | Story24 | B26 | 32 MPa RC Beam (60 cm x 40 cm) | Beam | 32MPa | Concrete Rectangular | 400 | 600 | 2400 | 6825 | 1.64 | 4007.34 | G300E | 5629694.32 | 44.17 | G300E | 5038099.6 | 39.53
1267 | Story24 | B27 | 32 MPa RC Beam (60 cm x 40 cm) | Beam | 32MPa | Concrete Rectangular | 400 | 600 | 2400 | 6825 | 1.64 | 4007.34 | G300E | 4676676.14 | 36.69 | G300E | 1667785.54 | 13.09
1268 | Story24 | B28 | 32 MPa RC Beam (60 cm x 40 cm) | Beam | 32MPa | Concrete Rectangular | 400 | 600 | 2400 | 6825 | 1.64 | 4007.34 | G300E | 4676676.14 | 36.69 | G300E | 2814385.54 | 22.08
1269 | Story24 | B29 | 32 MPa RC Beam (60 cm x 40 cm) | Beam | 32MPa | Concrete Rectangular | 400 | 600 | 2400 | 6825 | 1.64 | 4007.34 | G300E | 4863743.18 | 38.16 | G300E | 521185.54 | 4.09
1270 | Story24 | B3 | 32 MPa RC Beam (60 cm x 40 cm) | Beam | 32MPa | Concrete Rectangular | 400 | 600 | 2400 | 6825 | 1.64 | 4007.34 | G300E | 4676676.14 | 36.69 | G300E | 260592.77 | 2.04
1271 | Story24 | B30 | 32 MPa RC Beam (60 cm x 40 cm) | Beam | 32MPa | Concrete Rectangular | 400 | 600 | 2400 | 6825 | 1.64 | 4007.34 | G300E | 5237877.27 | 41.1 | G300E | 6219442.57 | 48.8
1272 | Story24 | B31 | 32 MPa RC Beam (60 cm x 40 cm) | Beam | 32MPa | Concrete Rectangular | 400 | 600 | 2400 | 6825 | 1.64 | 4007.34 | G300E | 5412845.45 | 42.47 | G300E | 9337849.6 | 73.27
1273 | Story24 | B32 | 32 MPa RC Beam (60 cm x 40 cm) | Beam | 32MPa | Concrete Rectangular | 400 | 600 | 2400 | 6825 | 1.64 | 4007.34 | G300E | 4867776.14 | 38.19 | G300E | 521185.54 | 4.09
1274 | Story24 | B33 | 32 MPa RC Beam (60 cm x 40 cm) | Beam | 32MPa | Concrete Rectangular | 400 | 600 | 2400 | 6825 | 1.64 | 4007.34 | G300E | 4115475 | 32.29 | G300E | 0 | 0
1275 | Story24 | B34 | 32 MPa RC Beam (60 cm x 40 cm) | Beam | 32MPa | Concrete Rectangular | 400 | 600 | 2400 | 6825 | 1.64 | 4007.34 | G300E | 4489609.09 | 35.23 | G300E | 521185.54 | 4.09
1276 | Story24 | B35 | 32 MPa RC Beam (60 cm x 40 cm) | Beam | 32MPa | Concrete Rectangular | 400 | 600 | 2400 | 6825 | 1.64 | 4007.34 | G300E | 6339804.55 | 49.74 | G300E | 9242299.6 | 72.52
1277 | Story24 | B36 | 32 MPa RC Beam (60 cm x 40 cm) | Beam | 32MPa | Concrete Rectangular | 400 | 600 | 2400 | 7200 | 1.73 | 4227.52 | G300E | 9076069.57 | 71.21 | G300E | 8467208.14 | 66.44
1278 | Story24 | B4 | 32 MPa RC Beam (60 cm x 40 cm) | Beam | 32MPa | Concrete Rectangular | 400 | 600 | 2400 | 6825 | 1.64 | 4007.34 | G300E | 5421423.91 | 42.54 | G300E | 7860032.62 | 61.67
1279 | Story24 | B40 | 32 MPa RC Beam (60 cm x 40 cm) | Beam | 32MPa | Concrete Rectangular | 400 | 600 | 2400 | 6825 | 1.64 | 4007.34 | G300E | 8606918.48 | 67.53 | G300E | 8029667.1 | 63
1280 | Story24 | B41 | 32 MPa RC Beam (60 cm x 40 cm) | Beam | 32MPa | Concrete Rectangular | 400 | 600 | 2400 | 6825 | 1.64 | 4007.34 | G300E | 6340425 | 49.75 | G300E | 8860099.6 | 69.52
1281 | Story24 | B42 | 32 MPa RC Beam (60 cm x 40 cm) | Beam | 32MPa | Concrete Rectangular | 400 | 600 | 2400 | 6825 | 1.64 | 4007.34 | G300E | 4489609.09 | 35.23 | G300E | 521185.54 | 4.09
1282 | Story24 | B43 | 32 MPa RC Beam (60 cm x 40 cm) | Beam | 32MPa | Concrete Rectangular | 400 | 600 | 2400 | 6825 | 1.64 | 4007.34 | G300E | 4115475 | 32.29 | G300E | 0 | 0
1283 | Story24 | B44 | 32 MPa RC Beam (60 cm x 40 cm) | Beam | 32MPa | Concrete Rectangular | 400 | 600 | 2400 | 6825 | 1.64 | 4007.34 | G300E | 4867776.14 | 38.19 | G300E | 521185.54 | 4.09
1284 | Story24 | B45 | 32 MPa RC Beam (60 cm x 40 cm) | Beam | 32MPa | Concrete Rectangular | 400 | 600 | 2400 | 6825 | 1.64 | 4007.34 | G300E | 5412845.45 | 42.47 | G300E | 9337849.6 | 73.27
1285 | Story24 | B46 | 32 MPa RC Beam (60 cm x 40 cm) | Beam | 32MPa | Concrete Rectangular | 400 | 600 | 2400 | 6825 | 1.64 | 4007.34 | G300E | 5237877.27 | 41.1 | G300E | 6219442.57 | 48.8
1286 | Story24 | B47 | 32 MPa RC Beam (60 cm x 40 cm) | Beam | 32MPa | Concrete Rectangular | 400 | 600 | 2400 | 6825 | 1.64 | 4007.34 | G300E | 4867776.14 | 38.19 | G300E | 521185.54 | 4.09
1287 | Story24 | B48 | 32 MPa RC Beam (60 cm x 40 cm) | Beam | 32MPa | Concrete Rectangular | 400 | 600 | 2400 | 6825 | 1.64 | 4007.34 | G300E | 4676676.14 | 36.69 | G300E | 2814385.54 | 22.08
1288 | Story24 | B49 | 32 MPa RC Beam (60 cm x 40 cm) | Beam | 32MPa | Concrete Rectangular | 400 | 600 | 2400 | 6825 | 1.64 | 4007.34 | G300E | 4489609.09 | 35.23 | G300E | 521185.54 | 4.09
1289 | Story24 | B5 | 32 MPa RC Beam (60 cm x 40 cm) | Beam | 32MPa | Concrete Rectangular | 400 | 600 | 2400 | 6825 | 1.64 | 4007.34 | G300E | 4489609.09 | 35.23 | G300E | 347457.03 | 2.73
1290 | Story24 | B50 | 32 MPa RC Beam (60 cm x 40 cm) | Beam | 32MPa | Concrete Rectangular | 400 | 600 | 2400 | 6825 | 1.64 | 4007.34 | G300E | 5629694.32 | 44.17 | G300E | 5038099.6 | 39.53
1291 | Story24 | B51 | 32 MPa RC Beam (60 cm x 40 cm) | Beam | 32MPa | Concrete Rectangular | 400 | 600 | 2400 | 7200 | 1.73 | 4227.52 | G300E | 9077634.78 | 71.23 | G300E | 8470835.06 | 66.47
1292 | Story24 | B52 | 32 MPa RC Beam (60 cm x 40 cm) | Beam | 32MPa | Concrete Rectangular | 400 | 600 | 2400 | 6825 | 1.64 | 4007.34 | G300E | 8008989.13 | 62.84 | G300E | 8192382.82 | 64.28
1293 | Story24 | B54 | 32 MPa RC Beam (60 cm x 40 cm) | Beam | 32MPa | Concrete Rectangular | 400 | 600 | 2400 | 6825 | 1.64 | 4007.34 | G300E | 8013736.96 | 62.88 | G300E | 8192382.82 | 64.28
1294 | Story24 | B55 | 32 MPa RC Beam (60 cm x 40 cm) | Beam | 32MPa | Concrete Rectangular | 400 | 600 | 2400 | 6825 | 1.64 | 4007.34 | G300E | 8606918.48 | 67.53 | G300E | 8029667.1 | 63
1295 | Story24 | B56 | 32 MPa RC Beam (60 cm x 40 cm) | Beam | 32MPa | Concrete Rectangular | 400 | 600 | 2400 | 6825 | 1.64 | 4007.34 | G300E | 5629694.32 | 44.17 | G300E | 5038099.6 | 39.53
1296 | Story24 | B57 | 32 MPa RC Beam (60 cm x 40 cm) | Beam | 32MPa | Concrete Rectangular | 400 | 600 | 2400 | 6825 | 1.64 | 4007.34 | G300E | 4489609.09 | 35.23 | G300E | 521185.54 | 4.09
1297 | Story24 | B58 | 32 MPa RC Beam (60 cm x 40 cm) | Beam | 32MPa | Concrete Rectangular | 400 | 600 | 2400 | 6825 | 1.64 | 4007.34 | G300E | 4676676.14 | 36.69 | G300E | 2814385.54 | 22.08
1298 | Story24 | B59 | 32 MPa RC Beam (60 cm x 40 cm) | Beam | 32MPa | Concrete Rectangular | 400 | 600 | 2400 | 6825 | 1.64 | 4007.34 | G300E | 4867776.14 | 38.19 | G300E | 521185.54 | 4.09
1299 | Story24 | B6 | 32 MPa RC Beam (60 cm x 40 cm) | Beam | 32MPa | Concrete Rectangular | 400 | 600 | 2400 | 6825 | 1.64 | 4007.34 | G300E | 5652880.43 | 44.35 | G300E | 8137782.82 | 63.85
1300 | Story24 | B60 | 32 MPa RC Beam (60 cm x 40 cm) | Beam | 32MPa | Concrete Rectangular | 400 | 600 | 2400 | 6825 | 1.64 | 4007.34 | G300E | 5237877.27 | 41.1 | G300E | 6219442.57 | 48.8
1301 | Story24 | B61 | 32 MPa RC Beam (60 cm x 40 cm) | Beam | 32MPa | Concrete Rectangular | 400 | 600 | 2400 | 6825 | 1.64 | 4007.34 | G300E | 5283790.91 | 41.46 | G300E | 8095699.6 | 63.52
1302 | Story24 | B62 | 32 MPa RC Beam (60 cm x 40 cm) | Beam | 32MPa | Concrete Rectangular | 400 | 600 | 2400 | 6825 | 1.64 | 4007.34 | G300E | 4863743.18 | 38.16 | G300E | 521185.54 | 4.09
1303 | Story24 | B63 | 32 MPa RC Beam (60 cm x 40 cm) | Beam | 32MPa | Concrete Rectangular | 400 | 600 | 2400 | 6825 | 1.64 | 4007.34 | G300E | 4676676.14 | 36.69 | G300E | 260592.77 | 2.04
1304 | Story24 | B64 | 32 MPa RC Beam (60 cm x 40 cm) | Beam | 32MPa | Concrete Rectangular | 400 | 600 | 2400 | 6825 | 1.64 | 4007.34 | G300E | 4676676.14 | 36.69 | G300E | 1667785.54 | 13.09
1305 | Story24 | B65 | 32 MPa RC Beam (60 cm x 40 cm) | Beam | 32MPa | Concrete Rectangular | 400 | 600 | 2400 | 6825 | 1.64 | 4007.34 | G300E | 4676676.14 | 36.69 | G300E | 521185.54 | 4.09
1306 | Story24 | B66 | 32 MPa RC Beam (60 cm x 40 cm) | Beam | 32MPa | Concrete Rectangular | 400 | 600 | 2400 | 6825 | 1.64 | 4007.34 | G300E | 4489609.09 | 35.23 | G300E | 260592.77 | 2.04
1307 | Story24 | B67 | 32 MPa RC Beam (60 cm x 40 cm) | Beam | 32MPa | Concrete Rectangular | 400 | 600 | 2400 | 6825 | 1.64 | 4007.34 | G300E | 4676676.14 | 36.69 | G300E | 521185.54 | 4.09
1308 | Story24 | B68 | 32 MPa RC Beam (60 cm x 40 cm) | Beam | 32MPa | Concrete Rectangular | 400 | 600 | 2400 | 6825 | 1.64 | 4007.34 | G300E | 4863743.18 | 38.16 | G300E | 2814385.54 | 22.08
1309 | Story24 | B69 | 32 MPa RC Beam (60 cm x 40 cm) | Beam | 32MPa | Concrete Rectangular | 400 | 600 | 2400 | 6825 | 1.64 | 4007.34 | G300E | 4676676.14 | 36.69 | G300E | 521185.54 | 4.09
1310 | Story24 | B7 | 32 MPa RC Beam (60 cm x 40 cm) | Beam | 32MPa | Concrete Rectangular | 400 | 600 | 2400 | 6825 | 1.64 | 4007.34 | G300E | 4676676.14 | 36.69 | G300E | 521185.54 | 4.09
1311 | Story24 | B70 | 32 MPa RC Beam (60 cm x 40 cm) | Beam | 32MPa | Concrete Rectangular | 400 | 600 | 2400 | 6825 | 1.64 | 4007.34 | G300E | 4489609.09 | 35.23 | G300E | 260592.77 | 2.04
1312 | Story24 | B71 | 32 MPa RC Beam (60 cm x 40 cm) | Beam | 32MPa | Concrete Rectangular | 400 | 600 | 2400 | 6825 | 1.64 | 4007.34 | G300E | 4676676.14 | 36.69 | G300E | 521185.54 | 4.09
1313 | Story24 | B72 | 32 MPa RC Beam (60 cm x 40 cm) | Beam | 32MPa | Concrete Rectangular | 400 | 600 | 2400 | 6825 | 1.64 | 4007.34 | G300E | 4676676.14 | 36.69 | G300E | 1667785.54 | 13.09
1314 | Story24 | B73 | 32 MPa RC Beam (60 cm x 40 cm) | Beam | 32MPa | Concrete Rectangular | 400 | 600 | 2400 | 6825 | 1.64 | 4007.34 | G300E | 4676676.14 | 36.69 | G300E | 260592.77 | 2.04
1315 | Story24 | B74 | 32 MPa RC Beam (60 cm x 40 cm) | Beam | 32MPa | Concrete Rectangular | 400 | 600 | 2400 | 6825 | 1.64 | 4007.34 | G300E | 4863743.18 | 38.16 | G300E | 521185.54 | 4.09
1316 | Story24 | B75 | 32 MPa RC Beam (60 cm x 40 cm) | Beam | 32MPa | Concrete Rectangular | 400 | 600 | 2400 | 6825 | 1.64 | 4007.34 | G300E | 5283790.91 | 41.46 | G300E | 8092907.55 | 63.5
1317 | Story24 | B76 | 32 MPa RC Beam (60 cm x 40 cm) | Beam | 32MPa | Concrete Rectangular | 400 | 600 | 2400 | 6825 | 1.64 | 4007.34 | G300E | 5248114.77 | 41.18 | G300E | 8077085.96 | 63.38
1318 | Story24 | B77 | 32 MPa RC Beam (60 cm x 40 cm) | Beam | 32MPa | Concrete Rectangular | 400 | 600 | 2400 | 6825 | 1.64 | 4007.34 | G300E | 5417269.57 | 42.51 | G300E | 7860032.62 | 61.67
1319 | Story24 | B78 | 32 MPa RC Beam (60 cm x 40 cm) | Beam | 32MPa | Concrete Rectangular | 400 | 600 | 2400 | 6825 | 1.64 | 4007.34 | G300E | 5652880.43 | 44.35 | G300E | 8137782.82 | 63.85
1320 | Story24 | B79 | 32 MPa RC Beam (60 cm x 40 cm) | Beam | 32MPa | Concrete Rectangular | 400 | 600 | 2400 | 6825 | 1.64 | 4007.34 | G300E | 5670954.55 | 44.5 | G300E | 9470006.41 | 74.31
1321 | Story24 | B8 | 32 MPa RC Beam (60 cm x 40 cm) | Beam | 32MPa | Concrete Rectangular | 400 | 600 | 2400 | 6825 | 1.64 | 4007.34 | G300E | 5670334.09 | 44.49 | G300E | 9470006.41 | 74.31
1322 | Story24 | B80 | 32 MPa RC Beam (60 cm x 40 cm) | Beam | 32MPa | Concrete Rectangular | 400 | 600 | 2400 | 6825 | 1.64 | 4007.34 | G300E | 5763564.13 | 45.22 | G300E | 8138969.77 | 63.86
1323 | Story24 | B81 | 32 MPa RC Beam (60 cm x 40 cm) | Beam | 32MPa | Concrete Rectangular | 400 | 600 | 2400 | 6825 | 1.64 | 4007.34 | G300E | 5417269.57 | 42.51 | G300E | 7860032.62 | 61.67
1324 | Story24 | B82 | 32 MPa RC Beam (60 cm x 40 cm) | Beam | 32MPa | Concrete Rectangular | 400 | 600 | 2400 | 6825 | 1.64 | 4007.34 | G300E | 5248114.77 | 41.18 | G300E | 8077085.96 | 63.38
1325 | Story24 | B9 | 32 MPa RC Beam (60 cm x 40 cm) | Beam | 32MPa | Concrete Rectangular | 400 | 600 | 2400 | 6825 | 1.64 | 4007.34 | G300E | 4676676.14 | 36.69 | G300E | 521185.54 | 4.09
1326 | Story25 | B1 | 32 MPa RC Beam (60 cm x 40 cm) | Beam | 32MPa | Concrete Rectangular | 400 | 600 | 2400 | 6837.5 | 1.64 | 4014.68 | G300E | 5434880.11 | 42.64 | G300E | 6056786.79 | 47.52
1327 | Story25 | B10 | 32 MPa RC Beam (60 cm x 40 cm) | Beam | 32MPa | Concrete Rectangular | 400 | 600 | 2400 | 6837.5 | 1.64 | 4014.68 | G300E | 5550860.87 | 43.55 | G300E | 8199360.55 | 64.34
1328 | Story25 | B11 | 32 MPa RC Beam (27.5 cm x 25 cm) | Beam | 32MPa | Concrete Rectangular | 250 | 275 | 687.5 | 6837.5 | 0.47 | 1150.04 | G300E | 5915680.68 | 46.42 | G300E | 886698.65 | 6.96
1329 | Story25 | B12 | 32 MPa RC Beam (60 cm x 40 cm) | Beam | 32MPa | Concrete Rectangular | 400 | 600 | 2400 | 6837.5 | 1.64 | 4014.68 | G300E | 5476837.5 | 42.97 | G300E | 9409962.68 | 73.83
1330 | Story25 | B13 | 32 MPa RC Beam (27.5 cm x 25 cm) | Beam | 32MPa | Concrete Rectangular | 250 | 275 | 687.5 | 6837.5 | 0.47 | 1150.04 | G300E | 4915851.7 | 38.57 | G300E | 1637080.87 | 12.85
1331 | Story25 | B14 | 32 MPa RC Beam (52.5 cm x 25 cm) | Beam | 32MPa | Concrete Rectangular | 250 | 525 | 1312.5 | 6837.5 | 0.9 | 2195.53 | G300E | 3298053.26 | 25.88 | G300E | 3962488.22 | 31.09
1332 | Story25 | B15 | 32 MPa RC Beam (60 cm x 40 cm) | Beam | 32MPa | Concrete Rectangular | 400 | 600 | 2400 | 6837.5 | 1.64 | 4014.68 | G300E | 5434880.11 | 42.64 | G300E | 6056786.79 | 47.52
1333 | Story25 | B16 | 32 MPa RC Beam (60 cm x 40 cm) | Beam | 32MPa | Concrete Rectangular | 400 | 600 | 2400 | 6837.5 | 1.64 | 4014.68 | G300E | 5256794.32 | 41.25 | G300E | 9399706.43 | 73.75
1334 | Story25 | B17 | 32 MPa RC Beam (27.5 cm x 25 cm) | Beam | 32MPa | Concrete Rectangular | 250 | 275 | 687.5 | 6837.5 | 0.47 | 1150.04 | G300E | 3995586.36 | 31.35 | G300E | 1251302.44 | 9.82
1335 | Story25 | B18 | 32 MPa RC Beam (25 cm x 25 cm) | Beam | 32MPa | Concrete Rectangular | 250 | 250 | 625 | 6837.5 | 0.43 | 1045.49 | G300E | 4438159.09 | 34.82 | G300E | 769527.99 | 6.04
1336 | Story25 | B19 | 32 MPa RC Beam (25 cm x 25 cm) | Beam | 32MPa | Concrete Rectangular | 250 | 250 | 625 | 6837.5 | 0.43 | 1045.49 | G300E | 4515547.16 | 35.43 | G300E | 951687.54 | 7.47
1337 | Story25 | B2 | 32 MPa RC Beam (52.5 cm x 25 cm) | Beam | 32MPa | Concrete Rectangular | 250 | 525 | 1312.5 | 6837.5 | 0.9 | 2195.53 | G300E | 3176464.67 | 24.92 | G300E | 3962488.22 | 31.09
1338 | Story25 | B20 | 32 MPa RC Beam (45 cm x 25 cm) | Beam | 32MPa | Concrete Rectangular | 250 | 450 | 1125 | 6837.5 | 0.77 | 1881.88 | G300E | 6162452.27 | 48.35 | G300E | 3516317.55 | 27.59
1339 | Story25 | B21 | 32 MPa RC Beam (25 cm x 25 cm) | Beam | 32MPa | Concrete Rectangular | 250 | 250 | 625 | 6837.5 | 0.43 | 1045.49 | G300E | 2811144.89 | 22.06 | G300E | 355809.51 | 2.79
1340 | Story25 | B22 | 32 MPa RC Beam (60 cm x 40 cm) | Beam | 32MPa | Concrete Rectangular | 400 | 600 | 2400 | 7200 | 1.73 | 4227.52 | G300E | 8686330.43 | 68.16 | G300E | 8642513.74 | 67.81
1341 | Story25 | B23 | 32 MPa RC Beam (27.5 cm x 25 cm) | Beam | 32MPa | Concrete Rectangular | 250 | 275 | 687.5 | 6837.5 | 0.47 | 1150.04 | G300E | 5780795.45 | 45.36 | G300E | 1793323.34 | 14.07
1342 | Story25 | B24 | 32 MPa RC Beam (60 cm x 40 cm) | Beam | 32MPa | Concrete Rectangular | 400 | 600 | 2400 | 7200 | 1.73 | 4227.52 | G300E | 8695095.65 | 68.22 | G300E | 8645055.03 | 67.83
1343 | Story25 | B25 | 32 MPa RC Beam (25 cm x 25 cm) | Beam | 32MPa | Concrete Rectangular | 250 | 250 | 625 | 6837.5 | 0.43 | 1045.49 | G300E | 2763903.98 | 21.69 | G300E | 401134.37 | 3.15
1344 | Story25 | B26 | 32 MPa RC Beam (45 cm x 25 cm) | Beam | 32MPa | Concrete Rectangular | 250 | 450 | 1125 | 6837.5 | 0.77 | 1881.88 | G300E | 6250718.18 | 49.05 | G300E | 3560482.83 | 27.94
1345 | Story25 | B27 | 32 MPa RC Beam (25 cm x 25 cm) | Beam | 32MPa | Concrete Rectangular | 250 | 250 | 625 | 6837.5 | 0.43 | 1045.49 | G300E | 4593867.61 | 36.05 | G300E | 871614.97 | 6.84
1346 | Story25 | B28 | 32 MPa RC Beam (25 cm x 25 cm) | Beam | 32MPa | Concrete Rectangular | 250 | 250 | 625 | 6837.5 | 0.43 | 1045.49 | G300E | 4442199.43 | 34.86 | G300E | 769660.86 | 6.04
1347 | Story25 | B29 | 32 MPa RC Beam (27.5 cm x 25 cm) | Beam | 32MPa | Concrete Rectangular | 250 | 275 | 687.5 | 6837.5 | 0.47 | 1150.04 | G300E | 3996518.75 | 31.36 | G300E | 1251324.66 | 9.82
1348 | Story25 | B3 | 32 MPa RC Beam (27.5 cm x 25 cm) | Beam | 32MPa | Concrete Rectangular | 250 | 275 | 687.5 | 6837.5 | 0.47 | 1150.04 | G300E | 4864570.45 | 38.17 | G300E | 1689874.29 | 13.26
1349 | Story25 | B30 | 32 MPa RC Beam (60 cm x 40 cm) | Beam | 32MPa | Concrete Rectangular | 400 | 600 | 2400 | 6837.5 | 1.64 | 4014.68 | G300E | 5256794.32 | 41.25 | G300E | 9396909.27 | 73.73
1350 | Story25 | B31 | 32 MPa RC Beam (60 cm x 40 cm) | Beam | 32MPa | Concrete Rectangular | 400 | 600 | 2400 | 6837.5 | 1.64 | 4014.68 | G300E | 5365572.73 | 42.1 | G300E | 9362410.98 | 73.46
1351 | Story25 | B32 | 32 MPa RC Beam (30 cm x 25 cm) | Beam | 32MPa | Concrete Rectangular | 250 | 300 | 750 | 6837.5 | 0.51 | 1254.59 | G300E | 6190423.86 | 48.57 | G300E | 620570.26 | 4.87
1352 | Story25 | B33 | 32 MPa RC Beam (25 cm x 25 cm) | Beam | 32MPa | Concrete Rectangular | 250 | 250 | 625 | 6837.5 | 0.43 | 1045.49 | G300E | 2500971.02 | 19.62 | G300E | 711619.03 | 5.58
1353 | Story25 | B34 | 32 MPa RC Beam (25 cm x 25 cm) | Beam | 32MPa | Concrete Rectangular | 250 | 250 | 625 | 6837.5 | 0.43 | 1045.49 | G300E | 6987925 | 54.83 | G300E | 823873.68 | 6.46
1354 | Story25 | B35 | 32 MPa RC Beam (60 cm x 40 cm) | Beam | 32MPa | Concrete Rectangular | 400 | 600 | 2400 | 6837.5 | 1.64 | 4014.68 | G300E | 6343646.02 | 49.77 | G300E | 9642126.88 | 75.66
1355 | Story25 | B36 | 32 MPa RC Beam (60 cm x 40 cm) | Beam | 32MPa | Concrete Rectangular | 400 | 600 | 2400 | 7200 | 1.73 | 4227.52 | G300E | 9381913.04 | 73.61 | G300E | 8467208.14 | 66.44
1356 | Story25 | B4 | 32 MPa RC Beam (60 cm x 40 cm) | Beam | 32MPa | Concrete Rectangular | 400 | 600 | 2400 | 6837.5 | 1.64 | 4014.68 | G300E | 5458189.77 | 42.83 | G300E | 9423948.48 | 73.94
1357 | Story25 | B40 | 32 MPa RC Beam (60 cm x 40 cm) | Beam | 32MPa | Concrete Rectangular | 400 | 600 | 2400 | 6837.5 | 1.64 | 4014.68 | G300E | 8913721.74 | 69.94 | G300E | 8047040.08 | 63.14
1358 | Story25 | B41 | 32 MPa RC Beam (60 cm x 40 cm) | Beam | 32MPa | Concrete Rectangular | 400 | 600 | 2400 | 6837.5 | 1.64 | 4014.68 | G300E | 6345200 | 49.79 | G300E | 9642126.88 | 75.66
1359 | Story25 | B42 | 32 MPa RC Beam (25 cm x 25 cm) | Beam | 32MPa | Concrete Rectangular | 250 | 250 | 625 | 6837.5 | 0.43 | 1045.49 | G300E | 6997870.45 | 54.91 | G300E | 824168.16 | 6.47
1360 | Story25 | B43 | 32 MPa RC Beam (25 cm x 25 cm) | Beam | 32MPa | Concrete Rectangular | 250 | 250 | 625 | 6837.5 | 0.43 | 1045.49 | G300E | 2499417.05 | 19.61 | G300E | 711619.03 | 5.58
1361 | Story25 | B44 | 32 MPa RC Beam (30 cm x 25 cm) | Beam | 32MPa | Concrete Rectangular | 250 | 300 | 750 | 6837.5 | 0.51 | 1254.59 | G300E | 6190734.66 | 48.57 | G300E | 620597.3 | 4.87
1362 | Story25 | B45 | 32 MPa RC Beam (60 cm x 40 cm) | Beam | 32MPa | Concrete Rectangular | 400 | 600 | 2400 | 6837.5 | 1.64 | 4014.68 | G300E | 5365572.73 | 42.1 | G300E | 9361478.59 | 73.45
1363 | Story25 | B46 | 32 MPa RC Beam (60 cm x 40 cm) | Beam | 32MPa | Concrete Rectangular | 400 | 600 | 2400 | 6837.5 | 1.64 | 4014.68 | G300E | 5256794.32 | 41.25 | G300E | 9399706.43 | 73.75
1364 | Story25 | B47 | 32 MPa RC Beam (30 cm x 25 cm) | Beam | 32MPa | Concrete Rectangular | 250 | 300 | 750 | 6837.5 | 0.51 | 1254.59 | G300E | 6190734.66 | 48.57 | G300E | 620590.77 | 4.87
1365 | Story25 | B48 | 32 MPa RC Beam (25 cm x 25 cm) | Beam | 32MPa | Concrete Rectangular | 250 | 250 | 625 | 6837.5 | 0.43 | 1045.49 | G300E | 4442199.43 | 34.86 | G300E | 769656.19 | 6.04
1366 | Story25 | B49 | 32 MPa RC Beam (25 cm x 25 cm) | Beam | 32MPa | Concrete Rectangular | 250 | 250 | 625 | 6837.5 | 0.43 | 1045.49 | G300E | 6996938.07 | 54.9 | G300E | 824137.86 | 6.47
1367 | Story25 | B5 | 32 MPa RC Beam (27.5 cm x 25 cm) | Beam | 32MPa | Concrete Rectangular | 250 | 275 | 687.5 | 6837.5 | 0.47 | 1150.04 | G300E | 5789186.93 | 45.42 | G300E | 883302.13 | 6.93
1368 | Story25 | B50 | 32 MPa RC Beam (45 cm x 25 cm) | Beam | 32MPa | Concrete Rectangular | 250 | 450 | 1125 | 6837.5 | 0.77 | 1881.88 | G300E | 6251339.77 | 49.05 | G300E | 3560624.08 | 27.94
1369 | Story25 | B51 | 32 MPa RC Beam (60 cm x 40 cm) | Beam | 32MPa | Concrete Rectangular | 400 | 600 | 2400 | 7200 | 1.73 | 4227.52 | G300E | 9385356.52 | 73.64 | G300E | 8473641.18 | 66.49
1370 | Story25 | B52 | 32 MPa RC Beam (60 cm x 40 cm) | Beam | 32MPa | Concrete Rectangular | 400 | 600 | 2400 | 6837.5 | 1.64 | 4014.68 | G300E | 8252565.22 | 64.75 | G300E | 8209679.23 | 64.42
1371 | Story25 | B54 | 32 MPa RC Beam (60 cm x 40 cm) | Beam | 32MPa | Concrete Rectangular | 400 | 600 | 2400 | 6837.5 | 1.64 | 4014.68 | G300E | 8258510.87 | 64.8 | G300E | 8209805.87 | 64.42
1372 | Story25 | B55 | 32 MPa RC Beam (60 cm x 40 cm) | Beam | 32MPa | Concrete Rectangular | 400 | 600 | 2400 | 6837.5 | 1.64 | 4014.68 | G300E | 8913721.74 | 69.94 | G300E | 8047041.86 | 63.14
1373 | Story25 | B56 | 32 MPa RC Beam (45 cm x 25 cm) | Beam | 32MPa | Concrete Rectangular | 250 | 450 | 1125 | 6837.5 | 0.77 | 1881.88 | G300E | 6250718.18 | 49.05 | G300E | 3559554.64 | 27.93
1374 | Story25 | B57 | 32 MPa RC Beam (25 cm x 25 cm) | Beam | 32MPa | Concrete Rectangular | 250 | 250 | 625 | 6837.5 | 0.43 | 1045.49 | G300E | 6997559.66 | 54.91 | G300E | 824165.06 | 6.47
1375 | Story25 | B58 | 32 MPa RC Beam (25 cm x 25 cm) | Beam | 32MPa | Concrete Rectangular | 250 | 250 | 625 | 6837.5 | 0.43 | 1045.49 | G300E | 4442199.43 | 34.86 | G300E | 769662.41 | 6.04
1376 | Story25 | B59 | 32 MPa RC Beam (30 cm x 25 cm) | Beam | 32MPa | Concrete Rectangular | 250 | 300 | 750 | 6837.5 | 0.51 | 1254.59 | G300E | 6190734.66 | 48.57 | G300E | 620591.7 | 4.87
1377 | Story25 | B6 | 32 MPa RC Beam (60 cm x 40 cm) | Beam | 32MPa | Concrete Rectangular | 400 | 600 | 2400 | 6837.5 | 1.64 | 4014.68 | G300E | 5740527.17 | 45.04 | G300E | 8199360.55 | 64.34
1378 | Story25 | B60 | 32 MPa RC Beam (60 cm x 40 cm) | Beam | 32MPa | Concrete Rectangular | 400 | 600 | 2400 | 6837.5 | 1.64 | 4014.68 | G300E | 5256794.32 | 41.25 | G300E | 9396909.27 | 73.73
1379 | Story25 | B61 | 32 MPa RC Beam (60 cm x 40 cm) | Beam | 32MPa | Concrete Rectangular | 400 | 600 | 2400 | 6837.5 | 1.64 | 4014.68 | G300E | 5434880.11 | 42.64 | G300E | 6056786.79 | 47.52
1380 | Story25 | B62 | 32 MPa RC Beam (27.5 cm x 25 cm) | Beam | 32MPa | Concrete Rectangular | 250 | 275 | 687.5 | 6837.5 | 0.47 | 1150.04 | G300E | 3996518.75 | 31.36 | G300E | 1251324.66 | 9.82
1381 | Story25 | B63 | 32 MPa RC Beam (27.5 cm x 25 cm) | Beam | 32MPa | Concrete Rectangular | 250 | 275 | 687.5 | 6837.5 | 0.47 | 1150.04 | G300E | 4915851.7 | 38.57 | G300E | 1637080.01 | 12.85
1382 | Story25 | B64 | 32 MPa RC Beam (25 cm x 25 cm) | Beam | 32MPa | Concrete Rectangular | 250 | 250 | 625 | 6837.5 | 0.43 | 1045.49 | G300E | 4593867.61 | 36.05 | G300E | 871608.76 | 6.84
1383 | Story25 | B65 | 32 MPa RC Beam (27.5 cm x 25 cm) | Beam | 32MPa | Concrete Rectangular | 250 | 275 | 687.5 | 6837.5 | 0.47 | 1150.04 | G300E | 5915680.68 | 46.42 | G300E | 886700.36 | 6.96
1384 | Story25 | B66 | 32 MPa RC Beam (25 cm x 25 cm) | Beam | 32MPa | Concrete Rectangular | 250 | 250 | 625 | 6837.5 | 0.43 | 1045.49 | G300E | 2763593.18 | 21.68 | G300E | 401134.37 | 3.15
1385 | Story25 | B67 | 32 MPa RC Beam (25 cm x 25 cm) | Beam | 32MPa | Concrete Rectangular | 250 | 250 | 625 | 6837.5 | 0.43 | 1045.49 | G300E | 4472657.39 | 35.09 | G300E | 717683.42 | 5.63
1386 | Story25 | B68 | 32 MPa RC Beam (27.5 cm x 25 cm) | Beam | 32MPa | Concrete Rectangular | 250 | 275 | 687.5 | 6837.5 | 0.47 | 1150.04 | G300E | 5780795.45 | 45.36 | G300E | 1793313.08 | 14.07
1387 | Story25 | B69 | 32 MPa RC Beam (25 cm x 25 cm) | Beam | 32MPa | Concrete Rectangular | 250 | 250 | 625 | 6837.5 | 0.43 | 1045.49 | G300E | 4472968.18 | 35.1 | G300E | 717689.64 | 5.63
1388 | Story25 | B7 | 32 MPa RC Beam (25 cm x 25 cm) | Beam | 32MPa | Concrete Rectangular | 250 | 250 | 625 | 6837.5 | 0.43 | 1045.49 | G300E | 4471414.2 | 35.08 | G300E | 717629.04 | 5.63
1389 | Story25 | B70 | 32 MPa RC Beam (25 cm x 25 cm) | Beam | 32MPa | Concrete Rectangular | 250 | 250 | 625 | 6837.5 | 0.43 | 1045.49 | G300E | 2763593.18 | 21.68 | G300E | 401134.37 | 3.15
1390 | Story25 | B71 | 32 MPa RC Beam (27.5 cm x 25 cm) | Beam | 32MPa | Concrete Rectangular | 250 | 275 | 687.5 | 6837.5 | 0.47 | 1150.04 | G300E | 5915680.68 | 46.42 | G300E | 886699.51 | 6.96
1391 | Story25 | B72 | 32 MPa RC Beam (25 cm x 25 cm) | Beam | 32MPa | Concrete Rectangular | 250 | 250 | 625 | 6837.5 | 0.43 | 1045.49 | G300E | 4593867.61 | 36.05 | G300E | 871614.97 | 6.84
1392 | Story25 | B73 | 32 MPa RC Beam (27.5 cm x 25 cm) | Beam | 32MPa | Concrete Rectangular | 250 | 275 | 687.5 | 6837.5 | 0.47 | 1150.04 | G300E | 4915851.7 | 38.57 | G300E | 1637079.16 | 12.85
1393 | Story25 | B74 | 32 MPa RC Beam (27.5 cm x 25 cm) | Beam | 32MPa | Concrete Rectangular | 250 | 275 | 687.5 | 6837.5 | 0.47 | 1150.04 | G300E | 3996518.75 | 31.36 | G300E | 1251324.66 | 9.82
1394 | Story25 | B75 | 32 MPa RC Beam (60 cm x 40 cm) | Beam | 32MPa | Concrete Rectangular | 400 | 600 | 2400 | 6837.5 | 1.64 | 4014.68 | G300E | 5434880.11 | 42.64 | G300E | 6056786.79 | 47.52
1395 | Story25 | B76 | 32 MPa RC Beam (52.5 cm x 25 cm) | Beam | 32MPa | Concrete Rectangular | 250 | 525 | 1312.5 | 6837.5 | 0.9 | 2195.53 | G300E | 3178248.37 | 24.94 | G300E | 3962488.22 | 31.09
1396 | Story25 | B77 | 32 MPa RC Beam (60 cm x 40 cm) | Beam | 32MPa | Concrete Rectangular | 400 | 600 | 2400 | 6837.5 | 1.64 | 4014.68 | G300E | 5476837.5 | 42.97 | G300E | 9409962.68 | 73.83
1397 | Story25 | B78 | 32 MPa RC Beam (60 cm x 40 cm) | Beam | 32MPa | Concrete Rectangular | 400 | 600 | 2400 | 6837.5 | 1.64 | 4014.68 | G300E | 5740527.17 | 45.04 | G300E | 8199360.55 | 64.34
1398 | Story25 | B79 | 32 MPa RC Beam (60 cm x 40 cm) | Beam | 32MPa | Concrete Rectangular | 400 | 600 | 2400 | 6837.5 | 1.64 | 4014.68 | G300E | 5421515.91 | 42.54 | G300E | 9456582 | 74.2
1399 | Story25 | B8 | 32 MPa RC Beam (60 cm x 40 cm) | Beam | 32MPa | Concrete Rectangular | 400 | 600 | 2400 | 6837.5 | 1.64 | 4014.68 | G300E | 5420894.32 | 42.53 | G300E | 9457514.38 | 74.21
1400 | Story25 | B80 | 32 MPa RC Beam (60 cm x 40 cm) | Beam | 32MPa | Concrete Rectangular | 400 | 600 | 2400 | 6837.5 | 1.64 | 4014.68 | G300E | 5550860.87 | 43.55 | G300E | 8199360.55 | 64.34
1401 | Story25 | B81 | 32 MPa RC Beam (60 cm x 40 cm) | Beam | 32MPa | Concrete Rectangular | 400 | 600 | 2400 | 6837.5 | 1.64 | 4014.68 | G300E | 5476837.5 | 42.97 | G300E | 9409962.68 | 73.83
1402 | Story25 | B82 | 32 MPa RC Beam (52.5 cm x 25 cm) | Beam | 32MPa | Concrete Rectangular | 250 | 525 | 1312.5 | 6837.5 | 0.9 | 2195.53 | G300E | 3298053.26 | 25.88 | G300E | 3962488.22 | 31.09
1403 | Story25 | B9 | 32 MPa RC Beam (25 cm x 25 cm) | Beam | 32MPa | Concrete Rectangular | 250 | 250 | 625 | 6837.5 | 0.43 | 1045.49 | G300E | 4472346.59 | 35.09 | G300E | 717684.2 | 5.63
1404 | Story26 | B1 | 32 MPa RC Beam (60 cm x 40 cm) | Beam | 32MPa | Concrete Rectangular | 400 | 600 | 2400 | 6837.5 | 1.64 | 4014.68 | G300E | 5210175 | 40.88 | G300E | 8110526.88 | 63.64
1405 | Story26 | B10 | 32 MPa RC Beam (60 cm x 40 cm) | Beam | 32MPa | Concrete Rectangular | 400 | 600 | 2400 | 6837.5 | 1.64 | 4014.68 | G300E | 5431150.57 | 42.61 | G300E | 9399706.43 | 73.75
1406 | Story26 | B11 | 32 MPa RC Beam (27.5 cm x 25 cm) | Beam | 32MPa | Concrete Rectangular | 250 | 275 | 687.5 | 6837.5 | 0.47 | 1150.04 | G300E | 6250096.59 | 49.04 | G300E | 567884.13 | 4.46
1407 | Story26 | B12 | 32 MPa RC Beam (60 cm x 40 cm) | Beam | 32MPa | Concrete Rectangular | 400 | 600 | 2400 | 6837.5 | 1.64 | 4014.68 | G300E | 5738527.27 | 45.03 | G300E | 9379193.93 | 73.59
1408 | Story26 | B13 | 32 MPa RC Beam (27.5 cm x 25 cm) | Beam | 32MPa | Concrete Rectangular | 250 | 275 | 687.5 | 6837.5 | 0.47 | 1150.04 | G300E | 5452595.45 | 42.78 | G300E | 1764945.77 | 13.85
1409 | Story26 | B14 | 32 MPa RC Beam (60 cm x 40 cm) | Beam | 32MPa | Concrete Rectangular | 400 | 600 | 2400 | 6837.5 | 1.64 | 4014.68 | G300E | 5212350.57 | 40.9 | G300E | 8110526.88 | 63.64
1410 | Story26 | B15 | 32 MPa RC Beam (60 cm x 40 cm) | Beam | 32MPa | Concrete Rectangular | 400 | 600 | 2400 | 6837.5 | 1.64 | 4014.68 | G300E | 5210796.59 | 40.89 | G300E | 8109594.5 | 63.63
1411 | Story26 | B16 | 32 MPa RC Beam (60 cm x 40 cm) | Beam | 32MPa | Concrete Rectangular | 400 | 600 | 2400 | 6837.5 | 1.64 | 4014.68 | G300E | 5614830.68 | 44.06 | G300E | 9380126.32 | 73.6
1412 | Story26 | B17 | 32 MPa RC Beam (27.5 cm x 25 cm) | Beam | 32MPa | Concrete Rectangular | 250 | 275 | 687.5 | 6837.5 | 0.47 | 1150.04 | G300E | 5622289.77 | 44.11 | G300E | 1767101.29 | 13.87
1413 | Story26 | B18 | 32 MPa RC Beam (25 cm x 25 cm) | Beam | 32MPa | Concrete Rectangular | 250 | 250 | 625 | 6837.5 | 0.43 | 1045.49 | G300E | 4474522.16 | 35.11 | G300E | 768766.54 | 6.03
1414 | Story26 | B19 | 32 MPa RC Beam (25 cm x 25 cm) | Beam | 32MPa | Concrete Rectangular | 250 | 250 | 625 | 6837.5 | 0.43 | 1045.49 | G300E | 4498453.41 | 35.3 | G300E | 1055246.91 | 8.28
1415 | Story26 | B2 | 32 MPa RC Beam (60 cm x 40 cm) | Beam | 32MPa | Concrete Rectangular | 400 | 600 | 2400 | 6837.5 | 1.64 | 4014.68 | G300E | 5201783.52 | 40.82 | G300E | 8110526.88 | 63.64
1416 | Story26 | B20 | 32 MPa RC Beam (45 cm x 25 cm) | Beam | 32MPa | Concrete Rectangular | 250 | 450 | 1125 | 6837.5 | 0.77 | 1881.88 | G300E | 6112414.2 | 47.96 | G300E | 3506987.63 | 27.52
1417 | Story26 | B21 | 32 MPa RC Beam (25 cm x 25 cm) | Beam | 32MPa | Concrete Rectangular | 250 | 250 | 625 | 6837.5 | 0.43 | 1045.49 | G300E | 4250127.84 | 33.35 | G300E | 740024.96 | 5.81
1418 | Story26 | B22 | 32 MPa RC Beam (60 cm x 40 cm) | Beam | 32MPa | Concrete Rectangular | 400 | 600 | 2400 | 7200 | 1.73 | 4227.52 | G300E | 8870086.96 | 69.6 | G300E | 8642513.74 | 67.81
1419 | Story26 | B23 | 32 MPa RC Beam (25 cm x 25 cm) | Beam | 32MPa | Concrete Rectangular | 250 | 250 | 625 | 6837.5 | 0.43 | 1045.49 | G300E | 5741946.02 | 45.05 | G300E | 999781.58 | 7.84
1420 | Story26 | B24 | 32 MPa RC Beam (60 cm x 40 cm) | Beam | 32MPa | Concrete Rectangular | 400 | 600 | 2400 | 7200 | 1.73 | 4227.52 | G300E | 8880104.35 | 69.68 | G300E | 8647092.94 | 67.85
1421 | Story26 | B25 | 32 MPa RC Beam (25 cm x 25 cm) | Beam | 32MPa | Concrete Rectangular | 250 | 250 | 625 | 6837.5 | 0.43 | 1045.49 | G300E | 4217805.11 | 33.09 | G300E | 740321.77 | 5.81
1422 | Story26 | B26 | 32 MPa RC Beam (45 cm x 25 cm) | Beam | 32MPa | Concrete Rectangular | 250 | 450 | 1125 | 6837.5 | 0.77 | 1881.88 | G300E | 6192599.43 | 48.59 | G300E | 4179777.42 | 32.8
1423 | Story26 | B27 | 32 MPa RC Beam (25 cm x 25 cm) | Beam | 32MPa | Concrete Rectangular | 250 | 250 | 625 | 6837.5 | 0.43 | 1045.49 | G300E | 4578949.43 | 35.93 | G300E | 871617.31 | 6.84
1424 | Story26 | B28 | 32 MPa RC Beam (25 cm x 25 cm) | Beam | 32MPa | Concrete Rectangular | 250 | 250 | 625 | 6837.5 | 0.43 | 1045.49 | G300E | 4480738.07 | 35.16 | G300E | 768893.19 | 6.03
1425 | Story26 | B29 | 32 MPa RC Beam (27.5 cm x 25 cm) | Beam | 32MPa | Concrete Rectangular | 250 | 275 | 687.5 | 6837.5 | 0.47 | 1150.04 | G300E | 5626019.32 | 44.14 | G300E | 1767170.52 | 13.87
1426 | Story26 | B3 | 32 MPa RC Beam (27.5 cm x 25 cm) | Beam | 32MPa | Concrete Rectangular | 250 | 275 | 687.5 | 6837.5 | 0.47 | 1150.04 | G300E | 5453838.64 | 42.79 | G300E | 1759450.99 | 13.81
1427 | Story26 | B30 | 32 MPa RC Beam (60 cm x 40 cm) | Beam | 32MPa | Concrete Rectangular | 400 | 600 | 2400 | 6837.5 | 1.64 | 4014.68 | G300E | 5614519.89 | 44.05 | G300E | 9375464.38 | 73.56
1428 | Story26 | B31 | 32 MPa RC Beam (60 cm x 40 cm) | Beam | 32MPa | Concrete Rectangular | 400 | 600 | 2400 | 6837.5 | 1.64 | 4014.68 | G300E | 4872651.14 | 38.23 | G300E | 6404880.19 | 50.26
1429 | Story26 | B32 | 32 MPa RC Beam (27.5 cm x 25 cm) | Beam | 32MPa | Concrete Rectangular | 250 | 275 | 687.5 | 6837.5 | 0.47 | 1150.04 | G300E | 5446379.55 | 42.73 | G300E | 1646106.37 | 12.92
1430 | Story26 | B33 | 32 MPa RC Beam (25 cm x 25 cm) | Beam | 32MPa | Concrete Rectangular | 250 | 250 | 625 | 6837.5 | 0.43 | 1045.49 | G300E | 3148668.75 | 24.71 | G300E | 711619.03 | 5.58
1431 | Story26 | B34 | 32 MPa RC Beam (25 cm x 25 cm) | Beam | 32MPa | Concrete Rectangular | 250 | 250 | 625 | 6837.5 | 0.43 | 1045.49 | G300E | 7053502.84 | 55.34 | G300E | 514930.57 | 4.04
1432 | Story26 | B35 | 32 MPa RC Beam (60 cm x 40 cm) | Beam | 32MPa | Concrete Rectangular | 400 | 600 | 2400 | 6837.5 | 1.64 | 4014.68 | G300E | 6323133.52 | 49.61 | G300E | 9616952.45 | 75.46
1433 | Story26 | B36 | 32 MPa RC Beam (60 cm x 40 cm) | Beam | 32MPa | Concrete Rectangular | 400 | 600 | 2400 | 7200 | 1.73 | 4227.52 | G300E | 9688069.57 | 76.02 | G300E | 8556006.68 | 67.13
1434 | Story26 | B4 | 32 MPa RC Beam (60 cm x 40 cm) | Beam | 32MPa | Concrete Rectangular | 400 | 600 | 2400 | 6837.5 | 1.64 | 4014.68 | G300E | 5720501.14 | 44.89 | G300E | 9398774.04 | 73.75
1435 | Story26 | B40 | 32 MPa RC Beam (60 cm x 40 cm) | Beam | 32MPa | Concrete Rectangular | 400 | 600 | 2400 | 6837.5 | 1.64 | 4014.68 | G300E | 9204166.85 | 72.22 | G300E | 8132584.33 | 63.81
1436 | Story26 | B41 | 32 MPa RC Beam (60 cm x 40 cm) | Beam | 32MPa | Concrete Rectangular | 400 | 600 | 2400 | 6837.5 | 1.64 | 4014.68 | G300E | 6324687.5 | 49.63 | G300E | 9616952.45 | 75.46
1437 | Story26 | B42 | 32 MPa RC Beam (25 cm x 25 cm) | Beam | 32MPa | Concrete Rectangular | 250 | 250 | 625 | 6837.5 | 0.43 | 1045.49 | G300E | 7063759.09 | 55.42 | G300E | 515228.93 | 4.04
1438 | Story26 | B43 | 32 MPa RC Beam (25 cm x 25 cm) | Beam | 32MPa | Concrete Rectangular | 250 | 250 | 625 | 6837.5 | 0.43 | 1045.49 | G300E | 3148357.95 | 24.7 | G300E | 711619.03 | 5.58
1439 | Story26 | B44 | 32 MPa RC Beam (27.5 cm x 25 cm) | Beam | 32MPa | Concrete Rectangular | 250 | 275 | 687.5 | 6837.5 | 0.47 | 1150.04 | G300E | 5446690.34 | 42.74 | G300E | 1646120.04 | 12.92
1440 | Story26 | B45 | 32 MPa RC Beam (60 cm x 40 cm) | Beam | 32MPa | Concrete Rectangular | 400 | 600 | 2400 | 6837.5 | 1.64 | 4014.68 | G300E | 4872651.14 | 38.23 | G300E | 6404880.19 | 50.26
1441 | Story26 | B46 | 32 MPa RC Beam (60 cm x 40 cm) | Beam | 32MPa | Concrete Rectangular | 400 | 600 | 2400 | 6837.5 | 1.64 | 4014.68 | G300E | 5614519.89 | 44.05 | G300E | 9379193.93 | 73.59
1442 | Story26 | B47 | 32 MPa RC Beam (27.5 cm x 25 cm) | Beam | 32MPa | Concrete Rectangular | 250 | 275 | 687.5 | 6837.5 | 0.47 | 1150.04 | G300E | 5446379.55 | 42.73 | G300E | 1646116.63 | 12.92
1443 | Story26 | B48 | 32 MPa RC Beam (25 cm x 25 cm) | Beam | 32MPa | Concrete Rectangular | 250 | 250 | 625 | 6837.5 | 0.43 | 1045.49 | G300E | 4480427.27 | 35.16 | G300E | 768888.53 | 6.03
1444 | Story26 | B49 | 32 MPa RC Beam (25 cm x 25 cm) | Beam | 32MPa | Concrete Rectangular | 250 | 250 | 625 | 6837.5 | 0.43 | 1045.49 | G300E | 7062515.91 | 55.42 | G300E | 515195.52 | 4.04
1445 | Story26 | B5 | 32 MPa RC Beam (27.5 cm x 25 cm) | Beam | 32MPa | Concrete Rectangular | 250 | 275 | 687.5 | 6837.5 | 0.47 | 1150.04 | G300E | 6127643.18 | 48.08 | G300E | 565269.64 | 4.44
1446 | Story26 | B50 | 32 MPa RC Beam (45 cm x 25 cm) | Beam | 32MPa | Concrete Rectangular | 250 | 450 | 1125 | 6837.5 | 0.77 | 1881.88 | G300E | 6193531.82 | 48.6 | G300E | 4179922.88 | 32.8
1447 | Story26 | B51 | 32 MPa RC Beam (60 cm x 40 cm) | Beam | 32MPa | Concrete Rectangular | 400 | 600 | 2400 | 7200 | 1.73 | 4227.52 | G300E | 9691200 | 76.04 | G300E | 8563718.82 | 67.19
1448 | Story26 | B52 | 32 MPa RC Beam (60 cm x 40 cm) | Beam | 32MPa | Concrete Rectangular | 400 | 600 | 2400 | 6837.5 | 1.64 | 4014.68 | G300E | 8428556.52 | 66.13 | G300E | 8211605.62 | 64.43
1449 | Story26 | B54 | 32 MPa RC Beam (60 cm x 40 cm) | Beam | 32MPa | Concrete Rectangular | 400 | 600 | 2400 | 6837.5 | 1.64 | 4014.68 | G300E | 8434204.89 | 66.18 | G300E | 8211741.18 | 64.43
1450 | Story26 | B55 | 32 MPa RC Beam (60 cm x 40 cm) | Beam | 32MPa | Concrete Rectangular | 400 | 600 | 2400 | 6837.5 | 1.64 | 4014.68 | G300E | 9204464.13 | 72.22 | G300E | 8132586.12 | 63.81
1451 | Story26 | B56 | 32 MPa RC Beam (45 cm x 25 cm) | Beam | 32MPa | Concrete Rectangular | 250 | 450 | 1125 | 6837.5 | 0.77 | 1881.88 | G300E | 6192599.43 | 48.59 | G300E | 4179785.82 | 32.8
1452 | Story26 | B57 | 32 MPa RC Beam (25 cm x 25 cm) | Beam | 32MPa | Concrete Rectangular | 250 | 250 | 625 | 6837.5 | 0.43 | 1045.49 | G300E | 7063448.3 | 55.42 | G300E | 515225.83 | 4.04
1453 | Story26 | B58 | 32 MPa RC Beam (25 cm x 25 cm) | Beam | 32MPa | Concrete Rectangular | 250 | 250 | 625 | 6837.5 | 0.43 | 1045.49 | G300E | 4480738.07 | 35.16 | G300E | 768897.08 | 6.03
1454 | Story26 | B59 | 32 MPa RC Beam (27.5 cm x 25 cm) | Beam | 32MPa | Concrete Rectangular | 250 | 275 | 687.5 | 6837.5 | 0.47 | 1150.04 | G300E | 5446379.55 | 42.73 | G300E | 1646116.63 | 12.92
1455 | Story26 | B6 | 32 MPa RC Beam (60 cm x 40 cm) | Beam | 32MPa | Concrete Rectangular | 400 | 600 | 2400 | 6837.5 | 1.64 | 4014.68 | G300E | 5432393.75 | 42.62 | G300E | 9399706.43 | 73.75
1456 | Story26 | B60 | 32 MPa RC Beam (60 cm x 40 cm) | Beam | 32MPa | Concrete Rectangular | 400 | 600 | 2400 | 6837.5 | 1.64 | 4014.68 | G300E | 5614830.68 | 44.06 | G300E | 9375464.38 | 73.56
1457 | Story26 | B61 | 32 MPa RC Beam (60 cm x 40 cm) | Beam | 32MPa | Concrete Rectangular | 400 | 600 | 2400 | 6837.5 | 1.64 | 4014.68 | G300E | 5210796.59 | 40.89 | G300E | 8110526.88 | 63.64
1458 | Story26 | B62 | 32 MPa RC Beam (27.5 cm x 25 cm) | Beam | 32MPa | Concrete Rectangular | 250 | 275 | 687.5 | 6837.5 | 0.47 | 1150.04 | G300E | 5626019.32 | 44.14 | G300E | 1767169.67 | 13.87
1459 | Story26 | B63 | 32 MPa RC Beam (27.5 cm x 25 cm) | Beam | 32MPa | Concrete Rectangular | 250 | 275 | 687.5 | 6837.5 | 0.47 | 1150.04 | G300E | 5452595.45 | 42.78 | G300E | 1764944.92 | 13.85
1460 | Story26 | B64 | 32 MPa RC Beam (25 cm x 25 cm) | Beam | 32MPa | Concrete Rectangular | 250 | 250 | 625 | 6837.5 | 0.43 | 1045.49 | G300E | 4578949.43 | 35.93 | G300E | 871609.54 | 6.84
1461 | Story26 | B65 | 32 MPa RC Beam (27.5 cm x 25 cm) | Beam | 32MPa | Concrete Rectangular | 250 | 275 | 687.5 | 6837.5 | 0.47 | 1150.04 | G300E | 6250718.18 | 49.05 | G300E | 567890.12 | 4.46
1462 | Story26 | B66 | 32 MPa RC Beam (25 cm x 25 cm) | Beam | 32MPa | Concrete Rectangular | 250 | 250 | 625 | 6837.5 | 0.43 | 1045.49 | G300E | 4217183.52 | 33.09 | G300E | 740311.66 | 5.81
1463 | Story26 | B67 | 32 MPa RC Beam (25 cm x 25 cm) | Beam | 32MPa | Concrete Rectangular | 250 | 250 | 625 | 6837.5 | 0.43 | 1045.49 | G300E | 4493169.89 | 35.26 | G300E | 739613.93 | 5.8
1464 | Story26 | B68 | 32 MPa RC Beam (25 cm x 25 cm) | Beam | 32MPa | Concrete Rectangular | 250 | 250 | 625 | 6837.5 | 0.43 | 1045.49 | G300E | 5741324.43 | 45.05 | G300E | 999776.92 | 7.84
1465 | Story26 | B69 | 32 MPa RC Beam (25 cm x 25 cm) | Beam | 32MPa | Concrete Rectangular | 250 | 250 | 625 | 6837.5 | 0.43 | 1045.49 | G300E | 4492237.5 | 35.25 | G300E | 739620.14 | 5.8
1466 | Story26 | B7 | 32 MPa RC Beam (25 cm x 25 cm) | Beam | 32MPa | Concrete Rectangular | 250 | 250 | 625 | 6837.5 | 0.43 | 1045.49 | G300E | 4491305.11 | 35.24 | G300E | 739571.19 | 5.8
1467 | Story26 | B70 | 32 MPa RC Beam (25 cm x 25 cm) | Beam | 32MPa | Concrete Rectangular | 250 | 250 | 625 | 6837.5 | 0.43 | 1045.49 | G300E | 4216561.93 | 33.08 | G300E | 740306.23 | 5.81
1468 | Story26 | B71 | 32 MPa RC Beam (27.5 cm x 25 cm) | Beam | 32MPa | Concrete Rectangular | 250 | 275 | 687.5 | 6837.5 | 0.47 | 1150.04 | G300E | 6250096.59 | 49.04 | G300E | 567886.7 | 4.46
1469 | Story26 | B72 | 32 MPa RC Beam (25 cm x 25 cm) | Beam | 32MPa | Concrete Rectangular | 250 | 250 | 625 | 6837.5 | 0.43 | 1045.49 | G300E | 4578949.43 | 35.93 | G300E | 871614.2 | 6.84
1470 | Story26 | B73 | 32 MPa RC Beam (27.5 cm x 25 cm) | Beam | 32MPa | Concrete Rectangular | 250 | 275 | 687.5 | 6837.5 | 0.47 | 1150.04 | G300E | 5452595.45 | 42.78 | G300E | 1764943.21 | 13.85
1471 | Story26 | B74 | 32 MPa RC Beam (27.5 cm x 25 cm) | Beam | 32MPa | Concrete Rectangular | 250 | 275 | 687.5 | 6837.5 | 0.47 | 1150.04 | G300E | 5626019.32 | 44.14 | G300E | 1767172.23 | 13.87
1472 | Story26 | B75 | 32 MPa RC Beam (60 cm x 40 cm) | Beam | 32MPa | Concrete Rectangular | 400 | 600 | 2400 | 6837.5 | 1.64 | 4014.68 | G300E | 5210796.59 | 40.89 | G300E | 8109594.5 | 63.63
1473 | Story26 | B76 | 32 MPa RC Beam (60 cm x 40 cm) | Beam | 32MPa | Concrete Rectangular | 400 | 600 | 2400 | 6837.5 | 1.64 | 4014.68 | G300E | 5212350.57 | 40.9 | G300E | 8110526.88 | 63.64
1474 | Story26 | B77 | 32 MPa RC Beam (60 cm x 40 cm) | Beam | 32MPa | Concrete Rectangular | 400 | 600 | 2400 | 6837.5 | 1.64 | 4014.68 | G300E | 5738527.27 | 45.03 | G300E | 9379193.93 | 73.59
1475 | Story26 | B78 | 32 MPa RC Beam (60 cm x 40 cm) | Beam | 32MPa | Concrete Rectangular | 400 | 600 | 2400 | 6837.5 | 1.64 | 4014.68 | G300E | 5431150.57 | 42.61 | G300E | 9399706.43 | 73.75
1476 | Story26 | B79 | 32 MPa RC Beam (60 cm x 40 cm) | Beam | 32MPa | Concrete Rectangular | 400 | 600 | 2400 | 6837.5 | 1.64 | 4014.68 | G300E | 4872651.14 | 38.23 | G300E | 6404880.19 | 50.26
1477 | Story26 | B8 | 32 MPa RC Beam (60 cm x 40 cm) | Beam | 32MPa | Concrete Rectangular | 400 | 600 | 2400 | 6837.5 | 1.64 | 4014.68 | G300E | 4872651.14 | 38.23 | G300E | 6404880.19 | 50.26
1478 | Story26 | B80 | 32 MPa RC Beam (60 cm x 40 cm) | Beam | 32MPa | Concrete Rectangular | 400 | 600 | 2400 | 6837.5 | 1.64 | 4014.68 | G300E | 5430839.77 | 42.61 | G300E | 9399706.43 | 73.75
1479 | Story26 | B81 | 32 MPa RC Beam (60 cm x 40 cm) | Beam | 32MPa | Concrete Rectangular | 400 | 600 | 2400 | 6837.5 | 1.64 | 4014.68 | G300E | 5738838.07 | 45.03 | G300E | 9379193.93 | 73.59
1480 | Story26 | B82 | 32 MPa RC Beam (60 cm x 40 cm) | Beam | 32MPa | Concrete Rectangular | 400 | 600 | 2400 | 6837.5 | 1.64 | 4014.68 | G300E | 5212350.57 | 40.9 | G300E | 8110526.88 | 63.64
1481 | Story26 | B9 | 32 MPa RC Beam (25 cm x 25 cm) | Beam | 32MPa | Concrete Rectangular | 250 | 250 | 625 | 6837.5 | 0.43 | 1045.49 | G300E | 4491615.91 | 35.24 | G300E | 739613.93 | 5.8
1482 | Story27 | B1 | 32 MPa RC Beam (60 cm x 40 cm) | Beam | 32MPa | Concrete Rectangular | 400 | 600 | 2400 | 6850 | 1.64 | 4022.02 | G300E | 4881559.09 | 38.3 | G300E | 7515077.09 | 58.97
1483 | Story27 | B10 | 32 MPa RC Beam (60 cm x 40 cm) | Beam | 32MPa | Concrete Rectangular | 400 | 600 | 2400 | 6850 | 1.64 | 4022.02 | G300E | 4947784.78 | 38.82 | G300E | 8339137.58 | 65.43
1484 | Story27 | B11 | 32 MPa RC Beam (60 cm x 40 cm) | Beam | 32MPa | Concrete Rectangular | 400 | 600 | 2400 | 6850 | 1.64 | 4022.02 | G300E | 6488818.18 | 50.91 | G300E | 1231443.8 | 9.66
1485 | Story27 | B12 | 32 MPa RC Beam (60 cm x 40 cm) | Beam | 32MPa | Concrete Rectangular | 400 | 600 | 2400 | 6850 | 1.64 | 4022.02 | G300E | 5531997.73 | 43.41 | G300E | 9276154.17 | 72.78
1486 | Story27 | B13 | 32 MPa RC Beam (60 cm x 40 cm) | Beam | 32MPa | Concrete Rectangular | 400 | 600 | 2400 | 6850 | 1.64 | 4022.02 | G300E | 6104906.82 | 47.9 | G300E | 6590954.17 | 51.72
1487 | Story27 | B14 | 32 MPa RC Beam (60 cm x 40 cm) | Beam | 32MPa | Concrete Rectangular | 400 | 600 | 2400 | 6850 | 1.64 | 4022.02 | G300E | 5205404.35 | 40.84 | G300E | 6788058.73 | 53.26
1488 | Story27 | B15 | 32 MPa RC Beam (60 cm x 40 cm) | Beam | 32MPa | Concrete Rectangular | 400 | 600 | 2400 | 6850 | 1.64 | 4022.02 | G300E | 4881559.09 | 38.3 | G300E | 7515077.09 | 58.97
1489 | Story27 | B16 | 32 MPa RC Beam (60 cm x 40 cm) | Beam | 32MPa | Concrete Rectangular | 400 | 600 | 2400 | 6850 | 1.64 | 4022.02 | G300E | 5162409.09 | 40.51 | G300E | 9276154.17 | 72.78
1490 | Story27 | B17 | 32 MPa RC Beam (60 cm x 40 cm) | Beam | 32MPa | Concrete Rectangular | 400 | 600 | 2400 | 6850 | 1.64 | 4022.02 | G300E | 6088093.18 | 47.77 | G300E | 5056554.17 | 39.68
1491 | Story27 | B18 | 32 MPa RC Beam (60 cm x 40 cm) | Beam | 32MPa | Concrete Rectangular | 400 | 600 | 2400 | 6850 | 1.64 | 4022.02 | G300E | 6217620.45 | 48.79 | G300E | 6590954.17 | 51.72
1492 | Story27 | B19 | 32 MPa RC Beam (60 cm x 40 cm) | Beam | 32MPa | Concrete Rectangular | 400 | 600 | 2400 | 6850 | 1.64 | 4022.02 | G300E | 6150054.55 | 48.26 | G300E | 6590954.17 | 51.72
1493 | Story27 | B2 | 32 MPa RC Beam (60 cm x 40 cm) | Beam | 32MPa | Concrete Rectangular | 400 | 600 | 2400 | 6850 | 1.64 | 4022.02 | G300E | 5385886.96 | 42.26 | G300E | 6788058.73 | 53.26
1494 | Story27 | B20 | 32 MPa RC Beam (60 cm x 40 cm) | Beam | 32MPa | Concrete Rectangular | 400 | 600 | 2400 | 6850 | 1.64 | 4022.02 | G300E | 6257475 | 49.1 | G300E | 6590954.17 | 51.72
1495 | Story27 | B21 | 32 MPa RC Beam (60 cm x 40 cm) | Beam | 32MPa | Concrete Rectangular | 400 | 600 | 2400 | 6850 | 1.64 | 4022.02 | G300E | 5645645.45 | 44.3 | G300E | 4463719.05 | 35.02
1496 | Story27 | B22 | 32 MPa RC Beam (60 cm x 40 cm) | Beam | 32MPa | Concrete Rectangular | 400 | 600 | 2400 | 7200 | 1.73 | 4227.52 | G300E | 8969008.7 | 70.37 | G300E | 8643430.33 | 67.82
1497 | Story27 | B23 | 32 MPa RC Beam (60 cm x 40 cm) | Beam | 32MPa | Concrete Rectangular | 400 | 600 | 2400 | 6850 | 1.64 | 4022.02 | G300E | 5681763.64 | 44.58 | G300E | 6590954.17 | 51.72
1498 | Story27 | B24 | 32 MPa RC Beam (60 cm x 40 cm) | Beam | 32MPa | Concrete Rectangular | 400 | 600 | 2400 | 7200 | 1.73 | 4227.52 | G300E | 8979965.22 | 70.46 | G300E | 8651343.44 | 67.88
1499 | Story27 | B25 | 32 MPa RC Beam (60 cm x 40 cm) | Beam | 32MPa | Concrete Rectangular | 400 | 600 | 2400 | 6850 | 1.64 | 4022.02 | G300E | 5635993.18 | 44.22 | G300E | 4463719.05 | 35.02
1500 | Story27 | B26 | 32 MPa RC Beam (60 cm x 40 cm) | Beam | 32MPa | Concrete Rectangular | 400 | 600 | 2400 | 6850 | 1.64 | 4022.02 | G300E | 6263390.91 | 49.14 | G300E | 6590954.17 | 51.72
1501 | Story27 | B27 | 32 MPa RC Beam (60 cm x 40 cm) | Beam | 32MPa | Concrete Rectangular | 400 | 600 | 2400 | 6850 | 1.64 | 4022.02 | G300E | 6147252.27 | 48.23 | G300E | 6590954.17 | 51.72
1502 | Story27 | B28 | 32 MPa RC Beam (60 cm x 40 cm) | Beam | 32MPa | Concrete Rectangular | 400 | 600 | 2400 | 6850 | 1.64 | 4022.02 | G300E | 6218554.55 | 48.79 | G300E | 6590954.17 | 51.72
1503 | Story27 | B29 | 32 MPa RC Beam (60 cm x 40 cm) | Beam | 32MPa | Concrete Rectangular | 400 | 600 | 2400 | 6850 | 1.64 | 4022.02 | G300E | 6095254.55 | 47.83 | G300E | 5056554.17 | 39.68
1504 | Story27 | B3 | 32 MPa RC Beam (60 cm x 40 cm) | Beam | 32MPa | Concrete Rectangular | 400 | 600 | 2400 | 6850 | 1.64 | 4022.02 | G300E | 6108954.55 | 47.93 | G300E | 6590954.17 | 51.72
1505 | Story27 | B30 | 32 MPa RC Beam (60 cm x 40 cm) | Beam | 32MPa | Concrete Rectangular | 400 | 600 | 2400 | 6850 | 1.64 | 4022.02 | G300E | 5162097.73 | 40.5 | G300E | 9276154.17 | 72.78
1506 | Story27 | B31 | 32 MPa RC Beam (60 cm x 40 cm) | Beam | 32MPa | Concrete Rectangular | 400 | 600 | 2400 | 6850 | 1.64 | 4022.02 | G300E | 4739577.27 | 37.19 | G300E | 9659754.17 | 75.79
1507 | Story27 | B32 | 32 MPa RC Beam (60 cm x 40 cm) | Beam | 32MPa | Concrete Rectangular | 400 | 600 | 2400 | 6850 | 1.64 | 4022.02 | G300E | 7133340.91 | 55.97 | G300E | 1273524.6 | 9.99
1508 | Story27 | B33 | 32 MPa RC Beam (60 cm x 40 cm) | Beam | 32MPa | Concrete Rectangular | 400 | 600 | 2400 | 6850 | 1.64 | 4022.02 | G300E | 6122965.91 | 48.04 | G300E | 6590954.17 | 51.72
1509 | Story27 | B34 | 32 MPa RC Beam (60 cm x 40 cm) | Beam | 32MPa | Concrete Rectangular | 400 | 600 | 2400 | 6850 | 1.64 | 4022.02 | G300E | 6878334.09 | 53.97 | G300E | 1220554.17 | 9.58
1510 | Story27 | B35 | 32 MPa RC Beam (60 cm x 40 cm) | Beam | 32MPa | Concrete Rectangular | 400 | 600 | 2400 | 6850 | 1.64 | 4022.02 | G300E | 5893802.27 | 46.24 | G300E | 6590954.17 | 51.72
1511 | Story27 | B36 | 32 MPa RC Beam (60 cm x 40 cm) | Beam | 32MPa | Concrete Rectangular | 400 | 600 | 2400 | 7200 | 1.73 | 4227.52 | G300E | 10209600 | 80.11 | G300E | 8560155.76 | 67.17
1512 | Story27 | B4 | 32 MPa RC Beam (60 cm x 40 cm) | Beam | 32MPa | Concrete Rectangular | 400 | 600 | 2400 | 6850 | 1.64 | 4022.02 | G300E | 5343000 | 41.92 | G300E | 9276154.17 | 72.78
1513 | Story27 | B40 | 32 MPa RC Beam (60 cm x 40 cm) | Beam | 32MPa | Concrete Rectangular | 400 | 600 | 2400 | 6850 | 1.64 | 4022.02 | G300E | 9721639.13 | 76.28 | G300E | 8153572.27 | 63.98
1514 | Story27 | B41 | 32 MPa RC Beam (60 cm x 40 cm) | Beam | 32MPa | Concrete Rectangular | 400 | 600 | 2400 | 6850 | 1.64 | 4022.02 | G300E | 5894113.64 | 46.25 | G300E | 6590954.17 | 51.72
1515 | Story27 | B42 | 32 MPa RC Beam (60 cm x 40 cm) | Beam | 32MPa | Concrete Rectangular | 400 | 600 | 2400 | 6850 | 1.64 | 4022.02 | G300E | 6878956.82 | 53.97 | G300E | 1220554.17 | 9.58
1516 | Story27 | B43 | 32 MPa RC Beam (60 cm x 40 cm) | Beam | 32MPa | Concrete Rectangular | 400 | 600 | 2400 | 6850 | 1.64 | 4022.02 | G300E | 6122654.55 | 48.04 | G300E | 6590954.17 | 51.72
1517 | Story27 | B44 | 32 MPa RC Beam (60 cm x 40 cm) | Beam | 32MPa | Concrete Rectangular | 400 | 600 | 2400 | 6850 | 1.64 | 4022.02 | G300E | 7137077.27 | 56 | G300E | 1273672.19 | 9.99
1518 | Story27 | B45 | 32 MPa RC Beam (60 cm x 40 cm) | Beam | 32MPa | Concrete Rectangular | 400 | 600 | 2400 | 6850 | 1.64 | 4022.02 | G300E | 4739577.27 | 37.19 | G300E | 9659754.17 | 75.79
1519 | Story27 | B46 | 32 MPa RC Beam (60 cm x 40 cm) | Beam | 32MPa | Concrete Rectangular | 400 | 600 | 2400 | 6850 | 1.64 | 4022.02 | G300E | 5162097.73 | 40.5 | G300E | 9276154.17 | 72.78
1520 | Story27 | B47 | 32 MPa RC Beam (60 cm x 40 cm) | Beam | 32MPa | Concrete Rectangular | 400 | 600 | 2400 | 6850 | 1.64 | 4022.02 | G300E | 7136143.18 | 55.99 | G300E | 1273636.69 | 9.99
1521 | Story27 | B48 | 32 MPa RC Beam (60 cm x 40 cm) | Beam | 32MPa | Concrete Rectangular | 400 | 600 | 2400 | 6850 | 1.64 | 4022.02 | G300E | 6218554.55 | 48.79 | G300E | 6590954.17 | 51.72
1522 | Story27 | B49 | 32 MPa RC Beam (60 cm x 40 cm) | Beam | 32MPa | Concrete Rectangular | 400 | 600 | 2400 | 6850 | 1.64 | 4022.02 | G300E | 6878645.45 | 53.97 | G300E | 1220554.17 | 9.58
1523 | Story27 | B5 | 32 MPa RC Beam (60 cm x 40 cm) | Beam | 32MPa | Concrete Rectangular | 400 | 600 | 2400 | 6850 | 1.64 | 4022.02 | G300E | 6509368.18 | 51.07 | G300E | 1231346.66 | 9.66
1524 | Story27 | B50 | 32 MPa RC Beam (60 cm x 40 cm) | Beam | 32MPa | Concrete Rectangular | 400 | 600 | 2400 | 6850 | 1.64 | 4022.02 | G300E | 6264013.64 | 49.15 | G300E | 6590954.17 | 51.72
1525 | Story27 | B51 | 32 MPa RC Beam (60 cm x 40 cm) | Beam | 32MPa | Concrete Rectangular | 400 | 600 | 2400 | 7200 | 1.73 | 4227.52 | G300E | 10215860.87 | 80.16 | G300E | 8570125.57 | 67.24
1526 | Story27 | B52 | 32 MPa RC Beam (60 cm x 40 cm) | Beam | 32MPa | Concrete Rectangular | 400 | 600 | 2400 | 6850 | 1.64 | 4022.02 | G300E | 8538971.74 | 67 | G300E | 8230672.3 | 64.58
1527 | Story27 | B54 | 32 MPa RC Beam (60 cm x 40 cm) | Beam | 32MPa | Concrete Rectangular | 400 | 600 | 2400 | 6850 | 1.64 | 4022.02 | G300E | 8544332.61 | 67.04 | G300E | 8230800.96 | 64.58
1528 | Story27 | B55 | 32 MPa RC Beam (60 cm x 40 cm) | Beam | 32MPa | Concrete Rectangular | 400 | 600 | 2400 | 6850 | 1.64 | 4022.02 | G300E | 9721936.96 | 76.28 | G300E | 8153572.27 | 63.98
1529 | Story27 | B56 | 32 MPa RC Beam (60 cm x 40 cm) | Beam | 32MPa | Concrete Rectangular | 400 | 600 | 2400 | 6850 | 1.64 | 4022.02 | G300E | 6263390.91 | 49.14 | G300E | 6590954.17 | 51.72
1530 | Story27 | B57 | 32 MPa RC Beam (60 cm x 40 cm) | Beam | 32MPa | Concrete Rectangular | 400 | 600 | 2400 | 6850 | 1.64 | 4022.02 | G300E | 6878956.82 | 53.97 | G300E | 1220554.17 | 9.58
1531 | Story27 | B58 | 32 MPa RC Beam (60 cm x 40 cm) | Beam | 32MPa | Concrete Rectangular | 400 | 600 | 2400 | 6850 | 1.64 | 4022.02 | G300E | 6218554.55 | 48.79 | G300E | 6590954.17 | 51.72
1532 | Story27 | B59 | 32 MPa RC Beam (60 cm x 40 cm) | Beam | 32MPa | Concrete Rectangular | 400 | 600 | 2400 | 6850 | 1.64 | 4022.02 | G300E | 7136454.55 | 56 | G300E | 1273651.64 | 9.99
1533 | Story27 | B6 | 32 MPa RC Beam (60 cm x 40 cm) | Beam | 32MPa | Concrete Rectangular | 400 | 600 | 2400 | 6850 | 1.64 | 4022.02 | G300E | 4947784.78 | 38.82 | G300E | 8339137.58 | 65.43
1534 | Story27 | B60 | 32 MPa RC Beam (60 cm x 40 cm) | Beam | 32MPa | Concrete Rectangular | 400 | 600 | 2400 | 6850 | 1.64 | 4022.02 | G300E | 5162409.09 | 40.51 | G300E | 9276154.17 | 72.78
1535 | Story27 | B61 | 32 MPa RC Beam (60 cm x 40 cm) | Beam | 32MPa | Concrete Rectangular | 400 | 600 | 2400 | 6850 | 1.64 | 4022.02 | G300E | 4881559.09 | 38.3 | G300E | 7515077.09 | 58.97
1536 | Story27 | B62 | 32 MPa RC Beam (60 cm x 40 cm) | Beam | 32MPa | Concrete Rectangular | 400 | 600 | 2400 | 6850 | 1.64 | 4022.02 | G300E | 6095254.55 | 47.83 | G300E | 5056554.17 | 39.68
1537 | Story27 | B63 | 32 MPa RC Beam (60 cm x 40 cm) | Beam | 32MPa | Concrete Rectangular | 400 | 600 | 2400 | 6850 | 1.64 | 4022.02 | G300E | 6105218.18 | 47.9 | G300E | 6590954.17 | 51.72
1538 | Story27 | B64 | 32 MPa RC Beam (60 cm x 40 cm) | Beam | 32MPa | Concrete Rectangular | 400 | 600 | 2400 | 6850 | 1.64 | 4022.02 | G300E | 6147252.27 | 48.23 | G300E | 6590954.17 | 51.72
1539 | Story27 | B65 | 32 MPa RC Beam (60 cm x 40 cm) | Beam | 32MPa | Concrete Rectangular | 400 | 600 | 2400 | 6850 | 1.64 | 4022.02 | G300E | 6489129.55 | 50.92 | G300E | 1231451.28 | 9.66
1540 | Story27 | B66 | 32 MPa RC Beam (60 cm x 40 cm) | Beam | 32MPa | Concrete Rectangular | 400 | 600 | 2400 | 6850 | 1.64 | 4022.02 | G300E | 5635681.82 | 44.22 | G300E | 4463719.05 | 35.02
1541 | Story27 | B67 | 32 MPa RC Beam (60 cm x 40 cm) | Beam | 32MPa | Concrete Rectangular | 400 | 600 | 2400 | 6850 | 1.64 | 4022.02 | G300E | 6193956.82 | 48.6 | G300E | 1482101.5 | 11.63
1542 | Story27 | B68 | 32 MPa RC Beam (60 cm x 40 cm) | Beam | 32MPa | Concrete Rectangular | 400 | 600 | 2400 | 6850 | 1.64 | 4022.02 | G300E | 5681452.27 | 44.58 | G300E | 6590954.17 | 51.72
1543 | Story27 | B69 | 32 MPa RC Beam (60 cm x 40 cm) | Beam | 32MPa | Concrete Rectangular | 400 | 600 | 2400 | 6850 | 1.64 | 4022.02 | G300E | 6193334.09 | 48.6 | G300E | 1482101.5 | 11.63
1544 | Story27 | B7 | 32 MPa RC Beam (60 cm x 40 cm) | Beam | 32MPa | Concrete Rectangular | 400 | 600 | 2400 | 6850 | 1.64 | 4022.02 | G300E | 6191777.27 | 48.58 | G300E | 1482101.5 | 11.63
1545 | Story27 | B70 | 32 MPa RC Beam (60 cm x 40 cm) | Beam | 32MPa | Concrete Rectangular | 400 | 600 | 2400 | 6850 | 1.64 | 4022.02 | G300E | 5635370.45 | 44.22 | G300E | 4463719.05 | 35.02
1546 | Story27 | B71 | 32 MPa RC Beam (60 cm x 40 cm) | Beam | 32MPa | Concrete Rectangular | 400 | 600 | 2400 | 6850 | 1.64 | 4022.02 | G300E | 6488818.18 | 50.91 | G300E | 1231445.67 | 9.66
1547 | Story27 | B72 | 32 MPa RC Beam (60 cm x 40 cm) | Beam | 32MPa | Concrete Rectangular | 400 | 600 | 2400 | 6850 | 1.64 | 4022.02 | G300E | 6147252.27 | 48.23 | G300E | 6590954.17 | 51.72
1548 | Story27 | B73 | 32 MPa RC Beam (60 cm x 40 cm) | Beam | 32MPa | Concrete Rectangular | 400 | 600 | 2400 | 6850 | 1.64 | 4022.02 | G300E | 6104906.82 | 47.9 | G300E | 6590954.17 | 51.72
1549 | Story27 | B74 | 32 MPa RC Beam (60 cm x 40 cm) | Beam | 32MPa | Concrete Rectangular | 400 | 600 | 2400 | 6850 | 1.64 | 4022.02 | G300E | 6095254.55 | 47.83 | G300E | 5056554.17 | 39.68
1550 | Story27 | B75 | 32 MPa RC Beam (60 cm x 40 cm) | Beam | 32MPa | Concrete Rectangular | 400 | 600 | 2400 | 6850 | 1.64 | 4022.02 | G300E | 4881559.09 | 38.3 | G300E | 7515077.09 | 58.97
1551 | Story27 | B76 | 32 MPa RC Beam (60 cm x 40 cm) | Beam | 32MPa | Concrete Rectangular | 400 | 600 | 2400 | 6850 | 1.64 | 4022.02 | G300E | 5384695.65 | 42.25 | G300E | 6788058.73 | 53.26
1552 | Story27 | B77 | 32 MPa RC Beam (60 cm x 40 cm) | Beam | 32MPa | Concrete Rectangular | 400 | 600 | 2400 | 6850 | 1.64 | 4022.02 | G300E | 5531997.73 | 43.41 | G300E | 9276154.17 | 72.78
1553 | Story27 | B78 | 32 MPa RC Beam (60 cm x 40 cm) | Beam | 32MPa | Concrete Rectangular | 400 | 600 | 2400 | 6850 | 1.64 | 4022.02 | G300E | 4948082.61 | 38.82 | G300E | 8339137.58 | 65.43
1554 | Story27 | B79 | 32 MPa RC Beam (60 cm x 40 cm) | Beam | 32MPa | Concrete Rectangular | 400 | 600 | 2400 | 6850 | 1.64 | 4022.02 | G300E | 5470036.36 | 42.92 | G300E | 8892554.17 | 69.77
1555 | Story27 | B8 | 32 MPa RC Beam (60 cm x 40 cm) | Beam | 32MPa | Concrete Rectangular | 400 | 600 | 2400 | 6850 | 1.64 | 4022.02 | G300E | 5470036.36 | 42.92 | G300E | 8892554.17 | 69.77
1556 | Story27 | B80 | 32 MPa RC Beam (60 cm x 40 cm) | Beam | 32MPa | Concrete Rectangular | 400 | 600 | 2400 | 6850 | 1.64 | 4022.02 | G300E | 4948082.61 | 38.82 | G300E | 8339137.58 | 65.43
1557 | Story27 | B81 | 32 MPa RC Beam (60 cm x 40 cm) | Beam | 32MPa | Concrete Rectangular | 400 | 600 | 2400 | 6850 | 1.64 | 4022.02 | G300E | 5531997.73 | 43.41 | G300E | 9276154.17 | 72.78
1558 | Story27 | B82 | 32 MPa RC Beam (60 cm x 40 cm) | Beam | 32MPa | Concrete Rectangular | 400 | 600 | 2400 | 6850 | 1.64 | 4022.02 | G300E | 5205106.52 | 40.84 | G300E | 6788058.73 | 53.26
1559 | Story27 | B9 | 32 MPa RC Beam (60 cm x 40 cm) | Beam | 32MPa | Concrete Rectangular | 400 | 600 | 2400 | 6850 | 1.64 | 4022.02 | G300E | 6192711.36 | 48.59 | G300E | 1482101.5 | 11.63
1560 | Story28 | B1 | 32 MPa RC Beam (60 cm x 40 cm) | Beam | 32MPa | Concrete Rectangular | 400 | 600 | 2400 | 6850 | 1.64 | 4022.02 | G300E | 4955663.64 | 38.88 | G300E | 8125354.17 | 63.75
1561 | Story28 | B10 | 32 MPa RC Beam (60 cm x 40 cm) | Beam | 32MPa | Concrete Rectangular | 400 | 600 | 2400 | 6850 | 1.64 | 4022.02 | G300E | 5500847.83 | 43.16 | G300E | 6862081.02 | 53.84
1562 | Story28 | B11 | 32 MPa RC Beam (60 cm x 40 cm) | Beam | 32MPa | Concrete Rectangular | 400 | 600 | 2400 | 6850 | 1.64 | 4022.02 | G300E | 6969563.64 | 54.69 | G300E | 1220554.17 | 9.58
1563 | Story28 | B12 | 32 MPa RC Beam (60 cm x 40 cm) | Beam | 32MPa | Concrete Rectangular | 400 | 600 | 2400 | 6850 | 1.64 | 4022.02 | G300E | 4730073.91 | 37.11 | G300E | 7638648.24 | 59.94
1564 | Story28 | B13 | 32 MPa RC Beam (60 cm x 40 cm) | Beam | 32MPa | Concrete Rectangular | 400 | 600 | 2400 | 6850 | 1.64 | 4022.02 | G300E | 6246888.64 | 49.02 | G300E | 6974554.17 | 54.72
1565 | Story28 | B14 | 32 MPa RC Beam (60 cm x 40 cm) | Beam | 32MPa | Concrete Rectangular | 400 | 600 | 2400 | 6850 | 1.64 | 4022.02 | G300E | 5141236.36 | 40.34 | G300E | 8125354.17 | 63.75
1566 | Story28 | B15 | 32 MPa RC Beam (60 cm x 40 cm) | Beam | 32MPa | Concrete Rectangular | 400 | 600 | 2400 | 6850 | 1.64 | 4022.02 | G300E | 4955663.64 | 38.88 | G300E | 8125354.17 | 63.75
1567 | Story28 | B16 | 32 MPa RC Beam (60 cm x 40 cm) | Beam | 32MPa | Concrete Rectangular | 400 | 600 | 2400 | 6850 | 1.64 | 4022.02 | G300E | 5632568.18 | 44.2 | G300E | 5893494.65 | 46.24
1568 | Story28 | B17 | 32 MPa RC Beam (60 cm x 40 cm) | Beam | 32MPa | Concrete Rectangular | 400 | 600 | 2400 | 6850 | 1.64 | 4022.02 | G300E | 6556695.45 | 51.45 | G300E | 6207354.17 | 48.71
1569 | Story28 | B18 | 32 MPa RC Beam (60 cm x 40 cm) | Beam | 32MPa | Concrete Rectangular | 400 | 600 | 2400 | 6850 | 1.64 | 4022.02 | G300E | 6089961.36 | 47.78 | G300E | 6590954.17 | 51.72
1570 | Story28 | B19 | 32 MPa RC Beam (60 cm x 40 cm) | Beam | 32MPa | Concrete Rectangular | 400 | 600 | 2400 | 6850 | 1.64 | 4022.02 | G300E | 6202986.36 | 48.67 | G300E | 6590954.17 | 51.72
1571 | Story28 | B2 | 32 MPa RC Beam (60 cm x 40 cm) | Beam | 32MPa | Concrete Rectangular | 400 | 600 | 2400 | 6850 | 1.64 | 4022.02 | G300E | 5138745.45 | 40.32 | G300E | 8125354.17 | 63.75
1572 | Story28 | B20 | 32 MPa RC Beam (60 cm x 40 cm) | Beam | 32MPa | Concrete Rectangular | 400 | 600 | 2400 | 6850 | 1.64 | 4022.02 | G300E | 6078752.27 | 47.7 | G300E | 6590954.17 | 51.72
1573 | Story28 | B21 | 32 MPa RC Beam (60 cm x 40 cm) | Beam | 32MPa | Concrete Rectangular | 400 | 600 | 2400 | 6850 | 1.64 | 4022.02 | G300E | 5674913.64 | 44.53 | G300E | 4463719.05 | 35.02
1574 | Story28 | B22 | 32 MPa RC Beam (60 cm x 40 cm) | Beam | 32MPa | Concrete Rectangular | 400 | 600 | 2400 | 7200 | 1.73 | 4227.52 | G300E | 8991860.87 | 70.55 | G300E | 8645597.84 | 67.84
1575 | Story28 | B23 | 32 MPa RC Beam (60 cm x 40 cm) | Beam | 32MPa | Concrete Rectangular | 400 | 600 | 2400 | 6850 | 1.64 | 4022.02 | G300E | 5658100 | 44.4 | G300E | 6590954.17 | 51.72
1576 | Story28 | B24 | 32 MPa RC Beam (60 cm x 40 cm) | Beam | 32MPa | Concrete Rectangular | 400 | 600 | 2400 | 7200 | 1.73 | 4227.52 | G300E | 9003130.43 | 70.64 | G300E | 8653670.61 | 67.9
1577 | Story28 | B25 | 32 MPa RC Beam (60 cm x 40 cm) | Beam | 32MPa | Concrete Rectangular | 400 | 600 | 2400 | 6850 | 1.64 | 4022.02 | G300E | 5665572.73 | 44.45 | G300E | 4463719.05 | 35.02
1578 | Story28 | B26 | 32 MPa RC Beam (60 cm x 40 cm) | Beam | 32MPa | Concrete Rectangular | 400 | 600 | 2400 | 6850 | 1.64 | 4022.02 | G300E | 6273354.55 | 49.22 | G300E | 6590954.17 | 51.72
1579 | Story28 | B27 | 32 MPa RC Beam (60 cm x 40 cm) | Beam | 32MPa | Concrete Rectangular | 400 | 600 | 2400 | 6850 | 1.64 | 4022.02 | G300E | 6206100 | 48.7 | G300E | 6590954.17 | 51.72
1580 | Story28 | B28 | 32 MPa RC Beam (60 cm x 40 cm) | Beam | 32MPa | Concrete Rectangular | 400 | 600 | 2400 | 6850 | 1.64 | 4022.02 | G300E | 6090584.09 | 47.79 | G300E | 6590954.17 | 51.72
1581 | Story28 | B29 | 32 MPa RC Beam (60 cm x 40 cm) | Beam | 32MPa | Concrete Rectangular | 400 | 600 | 2400 | 6850 | 1.64 | 4022.02 | G300E | 6562300 | 51.49 | G300E | 6207354.17 | 48.71
1582 | Story28 | B3 | 32 MPa RC Beam (60 cm x 40 cm) | Beam | 32MPa | Concrete Rectangular | 400 | 600 | 2400 | 6850 | 1.64 | 4022.02 | G300E | 6246888.64 | 49.02 | G300E | 6974554.17 | 54.72
1583 | Story28 | B30 | 32 MPa RC Beam (60 cm x 40 cm) | Beam | 32MPa | Concrete Rectangular | 400 | 600 | 2400 | 6850 | 1.64 | 4022.02 | G300E | 5632568.18 | 44.2 | G300E | 5893494.65 | 46.24
1584 | Story28 | B31 | 32 MPa RC Beam (60 cm x 40 cm) | Beam | 32MPa | Concrete Rectangular | 400 | 600 | 2400 | 6850 | 1.64 | 4022.02 | G300E | 5184827.27 | 40.68 | G300E | 9659754.17 | 75.79
1585 | Story28 | B32 | 32 MPa RC Beam (60 cm x 40 cm) | Beam | 32MPa | Concrete Rectangular | 400 | 600 | 2400 | 6850 | 1.64 | 4022.02 | G300E | 6975168.18 | 54.73 | G300E | 3525477.67 | 27.66
1586 | Story28 | B33 | 32 MPa RC Beam (60 cm x 40 cm) | Beam | 32MPa | Concrete Rectangular | 400 | 600 | 2400 | 6850 | 1.64 | 4022.02 | G300E | 6217931.82 | 48.79 | G300E | 6590954.17 | 51.72
1587 | Story28 | B34 | 32 MPa RC Beam (60 cm x 40 cm) | Beam | 32MPa | Concrete Rectangular | 400 | 600 | 2400 | 6850 | 1.64 | 4022.02 | G300E | 6902931.82 | 54.16 | G300E | 1220554.17 | 9.58
1588 | Story28 | B35 | 32 MPa RC Beam (60 cm x 40 cm) | Beam | 32MPa | Concrete Rectangular | 400 | 600 | 2400 | 6850 | 1.64 | 4022.02 | G300E | 5869515.91 | 46.05 | G300E | 6590954.17 | 51.72
1589 | Story28 | B36 | 32 MPa RC Beam (60 cm x 40 cm) | Beam | 32MPa | Concrete Rectangular | 400 | 600 | 2400 | 7200 | 1.73 | 4227.52 | G300E | 10527339.13 | 82.6 | G300E | 8650569.6 | 67.88
1590 | Story28 | B4 | 32 MPa RC Beam (60 cm x 40 cm) | Beam | 32MPa | Concrete Rectangular | 400 | 600 | 2400 | 6850 | 1.64 | 4022.02 | G300E | 4562993.48 | 35.8 | G300E | 6537883.03 | 51.3
1591 | Story28 | B40 | 32 MPa RC Beam (60 cm x 40 cm) | Beam | 32MPa | Concrete Rectangular | 400 | 600 | 2400 | 6850 | 1.64 | 4022.02 | G300E | 10023932.61 | 78.65 | G300E | 8242507.31 | 64.67
1592 | Story28 | B41 | 32 MPa RC Beam (60 cm x 40 cm) | Beam | 32MPa | Concrete Rectangular | 400 | 600 | 2400 | 6850 | 1.64 | 4022.02 | G300E | 5869204.55 | 46.05 | G300E | 6590954.17 | 51.72
1593 | Story28 | B42 | 32 MPa RC Beam (60 cm x 40 cm) | Beam | 32MPa | Concrete Rectangular | 400 | 600 | 2400 | 6850 | 1.64 | 4022.02 | G300E | 6903865.91 | 54.17 | G300E | 1220554.17 | 9.58
1594 | Story28 | B43 | 32 MPa RC Beam (60 cm x 40 cm) | Beam | 32MPa | Concrete Rectangular | 400 | 600 | 2400 | 6850 | 1.64 | 4022.02 | G300E | 6217931.82 | 48.79 | G300E | 6590954.17 | 51.72
1595 | Story28 | B44 | 32 MPa RC Beam (60 cm x 40 cm) | Beam | 32MPa | Concrete Rectangular | 400 | 600 | 2400 | 6850 | 1.64 | 4022.02 | G300E | 6977659.09 | 54.75 | G300E | 3525503.82 | 27.66
1596 | Story28 | B45 | 32 MPa RC Beam (60 cm x 40 cm) | Beam | 32MPa | Concrete Rectangular | 400 | 600 | 2400 | 6850 | 1.64 | 4022.02 | G300E | 5185138.64 | 40.68 | G300E | 9659754.17 | 75.79
1597 | Story28 | B46 | 32 MPa RC Beam (60 cm x 40 cm) | Beam | 32MPa | Concrete Rectangular | 400 | 600 | 2400 | 6850 | 1.64 | 4022.02 | G300E | 5632568.18 | 44.2 | G300E | 5893494.65 | 46.24
1598 | Story28 | B47 | 32 MPa RC Beam (60 cm x 40 cm) | Beam | 32MPa | Concrete Rectangular | 400 | 600 | 2400 | 6850 | 1.64 | 4022.02 | G300E | 6977347.73 | 54.75 | G300E | 3525496.35 | 27.66
1599 | Story28 | B48 | 32 MPa RC Beam (60 cm x 40 cm) | Beam | 32MPa | Concrete Rectangular | 400 | 600 | 2400 | 6850 | 1.64 | 4022.02 | G300E | 6090584.09 | 47.79 | G300E | 6590954.17 | 51.72
1600 | Story28 | B49 | 32 MPa RC Beam (60 cm x 40 cm) | Beam | 32MPa | Concrete Rectangular | 400 | 600 | 2400 | 6850 | 1.64 | 4022.02 | G300E | 6902931.82 | 54.16 | G300E | 1220554.17 | 9.58
1601 | Story28 | B5 | 32 MPa RC Beam (60 cm x 40 cm) | Beam | 32MPa | Concrete Rectangular | 400 | 600 | 2400 | 6850 | 1.64 | 4022.02 | G300E | 7178177.27 | 56.32 | G300E | 1220554.17 | 9.58
1602 | Story28 | B50 | 32 MPa RC Beam (60 cm x 40 cm) | Beam | 32MPa | Concrete Rectangular | 400 | 600 | 2400 | 6850 | 1.64 | 4022.02 | G300E | 6274600 | 49.23 | G300E | 6590954.17 | 51.72
1603 | Story28 | B51 | 32 MPa RC Beam (60 cm x 40 cm) | Beam | 32MPa | Concrete Rectangular | 400 | 600 | 2400 | 7200 | 1.73 | 4227.52 | G300E | 10534226.09 | 82.66 | G300E | 8663597.22 | 67.98
1604 | Story28 | B52 | 32 MPa RC Beam (60 cm x 40 cm) | Beam | 32MPa | Concrete Rectangular | 400 | 600 | 2400 | 6850 | 1.64 | 4022.02 | G300E | 8561010.87 | 67.17 | G300E | 8232882.77 | 64.6
1605 | Story28 | B54 | 32 MPa RC Beam (60 cm x 40 cm) | Beam | 32MPa | Concrete Rectangular | 400 | 600 | 2400 | 6850 | 1.64 | 4022.02 | G300E | 8566669.57 | 67.22 | G300E | 8233015 | 64.6
1606 | Story28 | B55 | 32 MPa RC Beam (60 cm x 40 cm) | Beam | 32MPa | Concrete Rectangular | 400 | 600 | 2400 | 6850 | 1.64 | 4022.02 | G300E | 10023932.61 | 78.65 | G300E | 8242505.53 | 64.67
1607 | Story28 | B56 | 32 MPa RC Beam (60 cm x 40 cm) | Beam | 32MPa | Concrete Rectangular | 400 | 600 | 2400 | 6850 | 1.64 | 4022.02 | G300E | 6273354.55 | 49.22 | G300E | 6590954.17 | 51.72
1608 | Story28 | B57 | 32 MPa RC Beam (60 cm x 40 cm) | Beam | 32MPa | Concrete Rectangular | 400 | 600 | 2400 | 6850 | 1.64 | 4022.02 | G300E | 6903865.91 | 54.17 | G300E | 1220554.17 | 9.58
1609 | Story28 | B58 | 32 MPa RC Beam (60 cm x 40 cm) | Beam | 32MPa | Concrete Rectangular | 400 | 600 | 2400 | 6850 | 1.64 | 4022.02 | G300E | 6090584.09 | 47.79 | G300E | 6590954.17 | 51.72
1610 | Story28 | B59 | 32 MPa RC Beam (60 cm x 40 cm) | Beam | 32MPa | Concrete Rectangular | 400 | 600 | 2400 | 6850 | 1.64 | 4022.02 | G300E | 6977347.73 | 54.75 | G300E | 3525501.95 | 27.66
1611 | Story28 | B6 | 32 MPa RC Beam (60 cm x 40 cm) | Beam | 32MPa | Concrete Rectangular | 400 | 600 | 2400 | 6850 | 1.64 | 4022.02 | G300E | 4954932.61 | 38.88 | G300E | 6861993.46 | 53.84
1612 | Story28 | B60 | 32 MPa RC Beam (60 cm x 40 cm) | Beam | 32MPa | Concrete Rectangular | 400 | 600 | 2400 | 6850 | 1.64 | 4022.02 | G300E | 5632568.18 | 44.2 | G300E | 5893494.65 | 46.24
1613 | Story28 | B61 | 32 MPa RC Beam (60 cm x 40 cm) | Beam | 32MPa | Concrete Rectangular | 400 | 600 | 2400 | 6850 | 1.64 | 4022.02 | G300E | 4955663.64 | 38.88 | G300E | 8125354.17 | 63.75
1614 | Story28 | B62 | 32 MPa RC Beam (60 cm x 40 cm) | Beam | 32MPa | Concrete Rectangular | 400 | 600 | 2400 | 6850 | 1.64 | 4022.02 | G300E | 6562300 | 51.49 | G300E | 6207354.17 | 48.71
1615 | Story28 | B63 | 32 MPa RC Beam (60 cm x 40 cm) | Beam | 32MPa | Concrete Rectangular | 400 | 600 | 2400 | 6850 | 1.64 | 4022.02 | G300E | 6246577.27 | 49.01 | G300E | 6974554.17 | 54.72
1616 | Story28 | B64 | 32 MPa RC Beam (60 cm x 40 cm) | Beam | 32MPa | Concrete Rectangular | 400 | 600 | 2400 | 6850 | 1.64 | 4022.02 | G300E | 6206100 | 48.7 | G300E | 6590954.17 | 51.72
1617 | Story28 | B65 | 32 MPa RC Beam (60 cm x 40 cm) | Beam | 32MPa | Concrete Rectangular | 400 | 600 | 2400 | 6850 | 1.64 | 4022.02 | G300E | 6969875 | 54.69 | G300E | 1220554.17 | 9.58
1618 | Story28 | B66 | 32 MPa RC Beam (60 cm x 40 cm) | Beam | 32MPa | Concrete Rectangular | 400 | 600 | 2400 | 6850 | 1.64 | 4022.02 | G300E | 5664950 | 44.45 | G300E | 4463719.05 | 35.02
1619 | Story28 | B67 | 32 MPa RC Beam (60 cm x 40 cm) | Beam | 32MPa | Concrete Rectangular | 400 | 600 | 2400 | 6850 | 1.64 | 4022.02 | G300E | 6229452.27 | 48.88 | G300E | 1489277.18 | 11.69
1620 | Story28 | B68 | 32 MPa RC Beam (60 cm x 40 cm) | Beam | 32MPa | Concrete Rectangular | 400 | 600 | 2400 | 6850 | 1.64 | 4022.02 | G300E | 5658411.36 | 44.4 | G300E | 6590954.17 | 51.72
1621 | Story28 | B69 | 32 MPa RC Beam (60 cm x 40 cm) | Beam | 32MPa | Concrete Rectangular | 400 | 600 | 2400 | 6850 | 1.64 | 4022.02 | G300E | 6228829.55 | 48.87 | G300E | 1489269.71 | 11.69
1622 | Story28 | B7 | 32 MPa RC Beam (60 cm x 40 cm) | Beam | 32MPa | Concrete Rectangular | 400 | 600 | 2400 | 6850 | 1.64 | 4022.02 | G300E | 6226338.64 | 48.85 | G300E | 1489230.48 | 11.69
1623 | Story28 | B70 | 32 MPa RC Beam (60 cm x 40 cm) | Beam | 32MPa | Concrete Rectangular | 400 | 600 | 2400 | 6850 | 1.64 | 4022.02 | G300E | 5665261.36 | 44.45 | G300E | 4463719.05 | 35.02
1624 | Story28 | B71 | 32 MPa RC Beam (60 cm x 40 cm) | Beam | 32MPa | Concrete Rectangular | 400 | 600 | 2400 | 6850 | 1.64 | 4022.02 | G300E | 6968940.91 | 54.68 | G300E | 1220554.17 | 9.58
1625 | Story28 | B72 | 32 MPa RC Beam (60 cm x 40 cm) | Beam | 32MPa | Concrete Rectangular | 400 | 600 | 2400 | 6850 | 1.64 | 4022.02 | G300E | 6206100 | 48.7 | G300E | 6590954.17 | 51.72
1626 | Story28 | B73 | 32 MPa RC Beam (60 cm x 40 cm) | Beam | 32MPa | Concrete Rectangular | 400 | 600 | 2400 | 6850 | 1.64 | 4022.02 | G300E | 6245954.55 | 49.01 | G300E | 6974554.17 | 54.72
1627 | Story28 | B74 | 32 MPa RC Beam (60 cm x 40 cm) | Beam | 32MPa | Concrete Rectangular | 400 | 600 | 2400 | 6850 | 1.64 | 4022.02 | G300E | 6562922.73 | 51.5 | G300E | 6207354.17 | 48.71
1628 | Story28 | B75 | 32 MPa RC Beam (60 cm x 40 cm) | Beam | 32MPa | Concrete Rectangular | 400 | 600 | 2400 | 6850 | 1.64 | 4022.02 | G300E | 4955975 | 38.89 | G300E | 8125354.17 | 63.75
1629 | Story28 | B76 | 32 MPa RC Beam (60 cm x 40 cm) | Beam | 32MPa | Concrete Rectangular | 400 | 600 | 2400 | 6850 | 1.64 | 4022.02 | G300E | 5141236.36 | 40.34 | G300E | 8125354.17 | 63.75
1630 | Story28 | B77 | 32 MPa RC Beam (60 cm x 40 cm) | Beam | 32MPa | Concrete Rectangular | 400 | 600 | 2400 | 6850 | 1.64 | 4022.02 | G300E | 4909663.04 | 38.52 | G300E | 7638648.24 | 59.94
1631 | Story28 | B78 | 32 MPa RC Beam (60 cm x 40 cm) | Beam | 32MPa | Concrete Rectangular | 400 | 600 | 2400 | 6850 | 1.64 | 4022.02 | G300E | 4955528.26 | 38.88 | G300E | 6862109.61 | 53.84
1632 | Story28 | B79 | 32 MPa RC Beam (60 cm x 40 cm) | Beam | 32MPa | Concrete Rectangular | 400 | 600 | 2400 | 6850 | 1.64 | 4022.02 | G300E | 5455090.91 | 42.8 | G300E | 8892554.17 | 69.77
1633 | Story28 | B8 | 32 MPa RC Beam (60 cm x 40 cm) | Beam | 32MPa | Concrete Rectangular | 400 | 600 | 2400 | 6850 | 1.64 | 4022.02 | G300E | 5455090.91 | 42.8 | G300E | 8892554.17 | 69.77
1634 | Story28 | B80 | 32 MPa RC Beam (60 cm x 40 cm) | Beam | 32MPa | Concrete Rectangular | 400 | 600 | 2400 | 6850 | 1.64 | 4022.02 | G300E | 5500847.83 | 43.16 | G300E | 6862032.77 | 53.84
1635 | Story28 | B81 | 32 MPa RC Beam (60 cm x 40 cm) | Beam | 32MPa | Concrete Rectangular | 400 | 600 | 2400 | 6850 | 1.64 | 4022.02 | G300E | 4729776.09 | 37.11 | G300E | 7638648.24 | 59.94
1636 | Story28 | B82 | 32 MPa RC Beam (60 cm x 40 cm) | Beam | 32MPa | Concrete Rectangular | 400 | 600 | 2400 | 6850 | 1.64 | 4022.02 | G300E | 5141236.36 | 40.34 | G300E | 8125354.17 | 63.75
1637 | Story28 | B9 | 32 MPa RC Beam (60 cm x 40 cm) | Beam | 32MPa | Concrete Rectangular | 400 | 600 | 2400 | 6850 | 1.64 | 4022.02 | G300E | 6228518.18 | 48.87 | G300E | 1489251.03 | 11.69
1638 | Story29 | B1 | 32 MPa RC Beam (60 cm x 40 cm) | Beam | 32MPa | Concrete Rectangular | 400 | 600 | 2400 | 6862.5 | 1.65 | 4029.36 | G300E | 5190233.52 | 40.72 | G300E | 8140181.46 | 63.87
1639 | Story29 | B10 | 32 MPa RC Beam (60 cm x 40 cm) | Beam | 32MPa | Concrete Rectangular | 400 | 600 | 2400 | 6862.5 | 1.65 | 4029.36 | G300E | 5612331.52 | 44.04 | G300E | 7502213.3 | 58.87
1640 | Story29 | B11 | 32 MPa RC Beam (60 cm x 40 cm) | Beam | 32MPa | Concrete Rectangular | 400 | 600 | 2400 | 6862.5 | 1.65 | 4029.36 | G300E | 7304819.32 | 57.32 | G300E | 1222781.46 | 9.59
1641 | Story29 | B12 | 32 MPa RC Beam (60 cm x 40 cm) | Beam | 32MPa | Concrete Rectangular | 400 | 600 | 2400 | 6862.5 | 1.65 | 4029.36 | G300E | 5632322.28 | 44.19 | G300E | 6633357.54 | 52.05
1642 | Story29 | B13 | 32 MPa RC Beam (60 cm x 40 cm) | Beam | 32MPa | Concrete Rectangular | 400 | 600 | 2400 | 6862.5 | 1.65 | 4029.36 | G300E | 6333463.64 | 49.69 | G300E | 4297181.46 | 33.72
1643 | Story29 | B14 | 32 MPa RC Beam (60 cm x 40 cm) | Beam | 32MPa | Concrete Rectangular | 400 | 600 | 2400 | 6862.5 | 1.65 | 4029.36 | G300E | 5164967.05 | 40.53 | G300E | 8140181.46 | 63.87
1644 | Story29 | B15 | 32 MPa RC Beam (60 cm x 40 cm) | Beam | 32MPa | Concrete Rectangular | 400 | 600 | 2400 | 6862.5 | 1.65 | 4029.36 | G300E | 5190857.39 | 40.73 | G300E | 8140181.46 | 63.87
1645 | Story29 | B16 | 32 MPa RC Beam (60 cm x 40 cm) | Beam | 32MPa | Concrete Rectangular | 400 | 600 | 2400 | 6862.5 | 1.65 | 4029.36 | G300E | 5266656.82 | 41.32 | G300E | 7616132.26 | 59.76
1646 | Story29 | B17 | 32 MPa RC Beam (60 cm x 40 cm) | Beam | 32MPa | Concrete Rectangular | 400 | 600 | 2400 | 6862.5 | 1.65 | 4029.36 | G300E | 6680643.75 | 52.42 | G300E | 5834381.46 | 45.78
1647 | Story29 | B18 | 32 MPa RC Beam (60 cm x 40 cm) | Beam | 32MPa | Concrete Rectangular | 400 | 600 | 2400 | 6862.5 | 1.65 | 4029.36 | G300E | 6102322.16 | 47.88 | G300E | 6602981.46 | 51.81
1648 | Story29 | B19 | 32 MPa RC Beam (60 cm x 40 cm) | Beam | 32MPa | Concrete Rectangular | 400 | 600 | 2400 | 6862.5 | 1.65 | 4029.36 | G300E | 6221480.11 | 48.82 | G300E | 6602981.46 | 51.81
1649 | Story29 | B2 | 32 MPa RC Beam (60 cm x 40 cm) | Beam | 32MPa | Concrete Rectangular | 400 | 600 | 2400 | 6862.5 | 1.65 | 4029.36 | G300E | 5162783.52 | 40.51 | G300E | 8140181.46 | 63.87
1650 | Story29 | B20 | 32 MPa RC Beam (60 cm x 40 cm) | Beam | 32MPa | Concrete Rectangular | 400 | 600 | 2400 | 6862.5 | 1.65 | 4029.36 | G300E | 6115111.36 | 47.98 | G300E | 6602981.46 | 51.81
1651 | Story29 | B21 | 32 MPa RC Beam (60 cm x 40 cm) | Beam | 32MPa | Concrete Rectangular | 400 | 600 | 2400 | 6862.5 | 1.65 | 4029.36 | G300E | 5713967.05 | 44.83 | G300E | 4471864.53 | 35.09
1652 | Story29 | B22 | 32 MPa RC Beam (60 cm x 40 cm) | Beam | 32MPa | Concrete Rectangular | 400 | 600 | 2400 | 7200 | 1.73 | 4227.52 | G300E | 9105182.61 | 71.44 | G300E | 8646814.96 | 67.85
1653 | Story29 | B23 | 32 MPa RC Beam (60 cm x 40 cm) | Beam | 32MPa | Concrete Rectangular | 400 | 600 | 2400 | 6862.5 | 1.65 | 4029.36 | G300E | 5665617.61 | 44.45 | G300E | 6602981.46 | 51.81
1654 | Story29 | B24 | 32 MPa RC Beam (60 cm x 40 cm) | Beam | 32MPa | Concrete Rectangular | 400 | 600 | 2400 | 7200 | 1.73 | 4227.52 | G300E | 9121460.87 | 71.57 | G300E | 8655477.5 | 67.91
1655 | Story29 | B25 | 32 MPa RC Beam (60 cm x 40 cm) | Beam | 32MPa | Concrete Rectangular | 400 | 600 | 2400 | 6862.5 | 1.65 | 4029.36 | G300E | 5703985.23 | 44.76 | G300E | 4471864.53 | 35.09
1656 | Story29 | B26 | 32 MPa RC Beam (60 cm x 40 cm) | Beam | 32MPa | Concrete Rectangular | 400 | 600 | 2400 | 6862.5 | 1.65 | 4029.36 | G300E | 6310692.61 | 49.52 | G300E | 6602981.46 | 51.81
1657 | Story29 | B27 | 32 MPa RC Beam (60 cm x 40 cm) | Beam | 32MPa | Concrete Rectangular | 400 | 600 | 2400 | 6862.5 | 1.65 | 4029.36 | G300E | 6037752.27 | 47.37 | G300E | 6602981.46 | 51.81
1658 | Story29 | B28 | 32 MPa RC Beam (60 cm x 40 cm) | Beam | 32MPa | Concrete Rectangular | 400 | 600 | 2400 | 6862.5 | 1.65 | 4029.36 | G300E | 6102634.09 | 47.88 | G300E | 6602981.46 | 51.81
1659 | Story29 | B29 | 32 MPa RC Beam (60 cm x 40 cm) | Beam | 32MPa | Concrete Rectangular | 400 | 600 | 2400 | 6862.5 | 1.65 | 4029.36 | G300E | 6686570.45 | 52.47 | G300E | 5834381.46 | 45.78
1660 | Story29 | B3 | 32 MPa RC Beam (60 cm x 40 cm) | Beam | 32MPa | Concrete Rectangular | 400 | 600 | 2400 | 6862.5 | 1.65 | 4029.36 | G300E | 6337830.68 | 49.73 | G300E | 4297181.46 | 33.72
1661 | Story29 | B30 | 32 MPa RC Beam (60 cm x 40 cm) | Beam | 32MPa | Concrete Rectangular | 400 | 600 | 2400 | 6862.5 | 1.65 | 4029.36 | G300E | 5266656.82 | 41.32 | G300E | 7616132.26 | 59.76
1662 | Story29 | B31 | 32 MPa RC Beam (60 cm x 40 cm) | Beam | 32MPa | Concrete Rectangular | 400 | 600 | 2400 | 6862.5 | 1.65 | 4029.36 | G300E | 5570166.48 | 43.71 | G300E | 9677381.46 | 75.93
1663 | Story29 | B32 | 32 MPa RC Beam (60 cm x 40 cm) | Beam | 32MPa | Concrete Rectangular | 400 | 600 | 2400 | 6862.5 | 1.65 | 4029.36 | G300E | 7077732.95 | 55.53 | G300E | 3533902.39 | 27.73
1664 | Story29 | B33 | 32 MPa RC Beam (60 cm x 40 cm) | Beam | 32MPa | Concrete Rectangular | 400 | 600 | 2400 | 6862.5 | 1.65 | 4029.36 | G300E | 6228342.61 | 48.87 | G300E | 6602981.46 | 51.81
1665 | Story29 | B34 | 32 MPa RC Beam (60 cm x 40 cm) | Beam | 32MPa | Concrete Rectangular | 400 | 600 | 2400 | 6862.5 | 1.65 | 4029.36 | G300E | 6968868.75 | 54.68 | G300E | 1222781.46 | 9.59
1666 | Story29 | B35 | 32 MPa RC Beam (60 cm x 40 cm) | Beam | 32MPa | Concrete Rectangular | 400 | 600 | 2400 | 6862.5 | 1.65 | 4029.36 | G300E | 5884281.82 | 46.17 | G300E | 8140181.46 | 63.87
1667 | Story29 | B36 | 32 MPa RC Beam (60 cm x 40 cm) | Beam | 32MPa | Concrete Rectangular | 400 | 600 | 2400 | 7200 | 1.73 | 4227.52 | G300E | 10681043.48 | 83.81 | G300E | 8651998.96 | 67.89
1668 | Story29 | B4 | 32 MPa RC Beam (60 cm x 40 cm) | Beam | 32MPa | Concrete Rectangular | 400 | 600 | 2400 | 6862.5 | 1.65 | 4029.36 | G300E | 5277262.5 | 41.41 | G300E | 6549813.47 | 51.39
1669 | Story29 | B40 | 32 MPa RC Beam (60 cm x 40 cm) | Beam | 32MPa | Concrete Rectangular | 400 | 600 | 2400 | 6862.5 | 1.65 | 4029.36 | G300E | 10189917.39 | 79.95 | G300E | 8260475.39 | 64.81
1670 | Story29 | B41 | 32 MPa RC Beam (60 cm x 40 cm) | Beam | 32MPa | Concrete Rectangular | 400 | 600 | 2400 | 6862.5 | 1.65 | 4029.36 | G300E | 5885529.55 | 46.18 | G300E | 8140181.46 | 63.87
1671 | Story29 | B42 | 32 MPa RC Beam (60 cm x 40 cm) | Beam | 32MPa | Concrete Rectangular | 400 | 600 | 2400 | 6862.5 | 1.65 | 4029.36 | G300E | 6968868.75 | 54.68 | G300E | 1222781.46 | 9.59
1672 | Story29 | B43 | 32 MPa RC Beam (60 cm x 40 cm) | Beam | 32MPa | Concrete Rectangular | 400 | 600 | 2400 | 6862.5 | 1.65 | 4029.36 | G300E | 6228342.61 | 48.87 | G300E | 6602981.46 | 51.81
1673 | Story29 | B44 | 32 MPa RC Beam (60 cm x 40 cm) | Beam | 32MPa | Concrete Rectangular | 400 | 600 | 2400 | 6862.5 | 1.65 | 4029.36 | G300E | 7081476.14 | 55.56 | G300E | 3533928.6 | 27.73
1674 | Story29 | B45 | 32 MPa RC Beam (60 cm x 40 cm) | Beam | 32MPa | Concrete Rectangular | 400 | 600 | 2400 | 6862.5 | 1.65 | 4029.36 | G300E | 5570166.48 | 43.71 | G300E | 9677381.46 | 75.93
1675 | Story29 | B46 | 32 MPa RC Beam (60 cm x 40 cm) | Beam | 32MPa | Concrete Rectangular | 400 | 600 | 2400 | 6862.5 | 1.65 | 4029.36 | G300E | 5266656.82 | 41.32 | G300E | 7616132.26 | 59.76
1676 | Story29 | B47 | 32 MPa RC Beam (60 cm x 40 cm) | Beam | 32MPa | Concrete Rectangular | 400 | 600 | 2400 | 6862.5 | 1.65 | 4029.36 | G300E | 7080852.27 | 55.56 | G300E | 3533921.11 | 27.73
1677 | Story29 | B48 | 32 MPa RC Beam (60 cm x 40 cm) | Beam | 32MPa | Concrete Rectangular | 400 | 600 | 2400 | 6862.5 | 1.65 | 4029.36 | G300E | 6102634.09 | 47.88 | G300E | 6602981.46 | 51.81
1678 | Story29 | B49 | 32 MPa RC Beam (60 cm x 40 cm) | Beam | 32MPa | Concrete Rectangular | 400 | 600 | 2400 | 6862.5 | 1.65 | 4029.36 | G300E | 6968244.89 | 54.68 | G300E | 1222781.46 | 9.59
1679 | Story29 | B5 | 32 MPa RC Beam (60 cm x 40 cm) | Beam | 32MPa | Concrete Rectangular | 400 | 600 | 2400 | 6862.5 | 1.65 | 4029.36 | G300E | 7326030.68 | 57.48 | G300E | 1222781.46 | 9.59
1680 | Story29 | B50 | 32 MPa RC Beam (60 cm x 40 cm) | Beam | 32MPa | Concrete Rectangular | 400 | 600 | 2400 | 6862.5 | 1.65 | 4029.36 | G300E | 6311940.34 | 49.53 | G300E | 6602981.46 | 51.81
1681 | Story29 | B51 | 32 MPa RC Beam (60 cm x 40 cm) | Beam | 32MPa | Concrete Rectangular | 400 | 600 | 2400 | 7200 | 1.73 | 4227.52 | G300E | 10689495.65 | 83.87 | G300E | 8666624.97 | 68
1682 | Story29 | B52 | 32 MPa RC Beam (60 cm x 40 cm) | Beam | 32MPa | Concrete Rectangular | 400 | 600 | 2400 | 6862.5 | 1.65 | 4029.36 | G300E | 8685538.04 | 68.15 | G300E | 8249290.11 | 64.73
1683 | Story29 | B54 | 32 MPa RC Beam (60 cm x 40 cm) | Beam | 32MPa | Concrete Rectangular | 400 | 600 | 2400 | 6862.5 | 1.65 | 4029.36 | G300E | 8697472.83 | 68.24 | G300E | 8249771.68 | 64.73
1684 | Story29 | B55 | 32 MPa RC Beam (60 cm x 40 cm) | Beam | 32MPa | Concrete Rectangular | 400 | 600 | 2400 | 6862.5 | 1.65 | 4029.36 | G300E | 10189619.02 | 79.95 | G300E | 8260475.39 | 64.81
1685 | Story29 | B56 | 32 MPa RC Beam (60 cm x 40 cm) | Beam | 32MPa | Concrete Rectangular | 400 | 600 | 2400 | 6862.5 | 1.65 | 4029.36 | G300E | 6311316.48 | 49.52 | G300E | 6602981.46 | 51.81
1686 | Story29 | B57 | 32 MPa RC Beam (60 cm x 40 cm) | Beam | 32MPa | Concrete Rectangular | 400 | 600 | 2400 | 6862.5 | 1.65 | 4029.36 | G300E | 6968556.82 | 54.68 | G300E | 1222781.46 | 9.59
1687 | Story29 | B58 | 32 MPa RC Beam (60 cm x 40 cm) | Beam | 32MPa | Concrete Rectangular | 400 | 600 | 2400 | 6862.5 | 1.65 | 4029.36 | G300E | 6102634.09 | 47.88 | G300E | 6602981.46 | 51.81
1688 | Story29 | B59 | 32 MPa RC Beam (60 cm x 40 cm) | Beam | 32MPa | Concrete Rectangular | 400 | 600 | 2400 | 6862.5 | 1.65 | 4029.36 | G300E | 7081476.14 | 55.56 | G300E | 3533928.6 | 27.73
1689 | Story29 | B6 | 32 MPa RC Beam (60 cm x 40 cm) | Beam | 32MPa | Concrete Rectangular | 400 | 600 | 2400 | 6862.5 | 1.65 | 4029.36 | G300E | 5553254.35 | 43.57 | G300E | 7502213.3 | 58.87
1690 | Story29 | B60 | 32 MPa RC Beam (60 cm x 40 cm) | Beam | 32MPa | Concrete Rectangular | 400 | 600 | 2400 | 6862.5 | 1.65 | 4029.36 | G300E | 5266656.82 | 41.32 | G300E | 7616132.26 | 59.76
1691 | Story29 | B61 | 32 MPa RC Beam (60 cm x 40 cm) | Beam | 32MPa | Concrete Rectangular | 400 | 600 | 2400 | 6862.5 | 1.65 | 4029.36 | G300E | 5190857.39 | 40.73 | G300E | 8140181.46 | 63.87
1692 | Story29 | B62 | 32 MPa RC Beam (60 cm x 40 cm) | Beam | 32MPa | Concrete Rectangular | 400 | 600 | 2400 | 6862.5 | 1.65 | 4029.36 | G300E | 6686570.45 | 52.47 | G300E | 5834381.46 | 45.78
1693 | Story29 | B63 | 32 MPa RC Beam (60 cm x 40 cm) | Beam | 32MPa | Concrete Rectangular | 400 | 600 | 2400 | 6862.5 | 1.65 | 4029.36 | G300E | 6333151.7 | 49.69 | G300E | 4297181.46 | 33.72
1694 | Story29 | B64 | 32 MPa RC Beam (60 cm x 40 cm) | Beam | 32MPa | Concrete Rectangular | 400 | 600 | 2400 | 6862.5 | 1.65 | 4029.36 | G300E | 6037752.27 | 47.37 | G300E | 6602981.46 | 51.81
1695 | Story29 | B65 | 32 MPa RC Beam (60 cm x 40 cm) | Beam | 32MPa | Concrete Rectangular | 400 | 600 | 2400 | 6862.5 | 1.65 | 4029.36 | G300E | 7306378.98 | 57.33 | G300E | 1222781.46 | 9.59
1696 | Story29 | B66 | 32 MPa RC Beam (60 cm x 40 cm) | Beam | 32MPa | Concrete Rectangular | 400 | 600 | 2400 | 6862.5 | 1.65 | 4029.36 | G300E | 5703985.23 | 44.76 | G300E | 4471864.53 | 35.09
1697 | Story29 | B67 | 32 MPa RC Beam (60 cm x 40 cm) | Beam | 32MPa | Concrete Rectangular | 400 | 600 | 2400 | 6862.5 | 1.65 | 4029.36 | G300E | 6294472.16 | 49.39 | G300E | 1493484.63 | 11.72
1698 | Story29 | B68 | 32 MPa RC Beam (60 cm x 40 cm) | Beam | 32MPa | Concrete Rectangular | 400 | 600 | 2400 | 6862.5 | 1.65 | 4029.36 | G300E | 5665617.61 | 44.45 | G300E | 6602981.46 | 51.81
1699 | Story29 | B69 | 32 MPa RC Beam (60 cm x 40 cm) | Beam | 32MPa | Concrete Rectangular | 400 | 600 | 2400 | 6862.5 | 1.65 | 4029.36 | G300E | 6294160.23 | 49.39 | G300E | 1493479.01 | 11.72
1700 | Story29 | B7 | 32 MPa RC Beam (60 cm x 40 cm) | Beam | 32MPa | Concrete Rectangular | 400 | 600 | 2400 | 6862.5 | 1.65 | 4029.36 | G300E | 6291352.84 | 49.36 | G300E | 1493435.97 | 11.72
1701 | Story29 | B70 | 32 MPa RC Beam (60 cm x 40 cm) | Beam | 32MPa | Concrete Rectangular | 400 | 600 | 2400 | 6862.5 | 1.65 | 4029.36 | G300E | 5703673.3 | 44.75 | G300E | 4471864.53 | 35.09
1702 | Story29 | B71 | 32 MPa RC Beam (60 cm x 40 cm) | Beam | 32MPa | Concrete Rectangular | 400 | 600 | 2400 | 6862.5 | 1.65 | 4029.36 | G300E | 7304819.32 | 57.32 | G300E | 1222781.46 | 9.59
1703 | Story29 | B72 | 32 MPa RC Beam (60 cm x 40 cm) | Beam | 32MPa | Concrete Rectangular | 400 | 600 | 2400 | 6862.5 | 1.65 | 4029.36 | G300E | 6037752.27 | 47.37 | G300E | 6602981.46 | 51.81
1704 | Story29 | B73 | 32 MPa RC Beam (60 cm x 40 cm) | Beam | 32MPa | Concrete Rectangular | 400 | 600 | 2400 | 6862.5 | 1.65 | 4029.36 | G300E | 6332839.77 | 49.69 | G300E | 4297181.46 | 33.72
1705 | Story29 | B74 | 32 MPa RC Beam (60 cm x 40 cm) | Beam | 32MPa | Concrete Rectangular | 400 | 600 | 2400 | 6862.5 | 1.65 | 4029.36 | G300E | 6687194.32 | 52.47 | G300E | 5834381.46 | 45.78
1706 | Story29 | B75 | 32 MPa RC Beam (60 cm x 40 cm) | Beam | 32MPa | Concrete Rectangular | 400 | 600 | 2400 | 6862.5 | 1.65 | 4029.36 | G300E | 5191169.32 | 40.73 | G300E | 8140181.46 | 63.87
1707 | Story29 | B76 | 32 MPa RC Beam (60 cm x 40 cm) | Beam | 32MPa | Concrete Rectangular | 400 | 600 | 2400 | 6862.5 | 1.65 | 4029.36 | G300E | 5164967.05 | 40.53 | G300E | 8140181.46 | 63.87
1708 | Story29 | B77 | 32 MPa RC Beam (60 cm x 40 cm) | Beam | 32MPa | Concrete Rectangular | 400 | 600 | 2400 | 6862.5 | 1.65 | 4029.36 | G300E | 5272488.59 | 41.37 | G300E | 6633357.54 | 52.05
1709 | Story29 | B78 | 32 MPa RC Beam (60 cm x 40 cm) | Beam | 32MPa | Concrete Rectangular | 400 | 600 | 2400 | 6862.5 | 1.65 | 4029.36 | G300E | 5552955.98 | 43.57 | G300E | 7502213.3 | 58.87
1710 | Story29 | B79 | 32 MPa RC Beam (60 cm x 40 cm) | Beam | 32MPa | Concrete Rectangular | 400 | 600 | 2400 | 6862.5 | 1.65 | 4029.36 | G300E | 5470660.23 | 42.92 | G300E | 8908781.46 | 69.9
1711 | Story29 | B8 | 32 MPa RC Beam (60 cm x 40 cm) | Beam | 32MPa | Concrete Rectangular | 400 | 600 | 2400 | 6862.5 | 1.65 | 4029.36 | G300E | 5470348.3 | 42.92 | G300E | 8908781.46 | 69.9
1712 | Story29 | B80 | 32 MPa RC Beam (60 cm x 40 cm) | Beam | 32MPa | Concrete Rectangular | 400 | 600 | 2400 | 6862.5 | 1.65 | 4029.36 | G300E | 5612331.52 | 44.04 | G300E | 7502213.3 | 58.87
1713 | Story29 | B81 | 32 MPa RC Beam (60 cm x 40 cm) | Beam | 32MPa | Concrete Rectangular | 400 | 600 | 2400 | 6862.5 | 1.65 | 4029.36 | G300E | 5632322.28 | 44.19 | G300E | 6633357.54 | 52.05
1714 | Story29 | B82 | 32 MPa RC Beam (60 cm x 40 cm) | Beam | 32MPa | Concrete Rectangular | 400 | 600 | 2400 | 6862.5 | 1.65 | 4029.36 | G300E | 5164967.05 | 40.53 | G300E | 8140181.46 | 63.87
1715 | Story29 | B9 | 32 MPa RC Beam (60 cm x 40 cm) | Beam | 32MPa | Concrete Rectangular | 400 | 600 | 2400 | 6862.5 | 1.65 | 4029.36 | G300E | 6293536.36 | 49.38 | G300E | 1493460.3 | 11.72
1716 | Story3 | B1 | 32 MPa RC Beam (47.5 cm x 25 cm) | Beam | 32MPa | Concrete Rectangular | 250 | 475 | 1187.5 | 6675 | 0.79 | 1939.22 | G300E | 3413048.86 | 26.78 | G300E | 2786389.4 | 21.86
1717 | Story3 | B10 | 32 MPa RC Beam (47.5 cm x 25 cm) | Beam | 32MPa | Concrete Rectangular | 250 | 475 | 1187.5 | 6675 | 0.79 | 1939.22 | G300E | 3144531.82 | 24.67 | G300E | 2812785.99 | 22.07
1718 | Story3 | B11 | 32 MPa RC Beam (47.5 cm x 25 cm) | Beam | 32MPa | Concrete Rectangular | 250 | 475 | 1187.5 | 6675 | 0.79 | 1939.22 | G300E | 4337536.36 | 34.03 | G300E | 1883285.49 | 14.78
1719 | Story3 | B12 | 32 MPa RC Beam (47.5 cm x 25 cm) | Beam | 32MPa | Concrete Rectangular | 250 | 475 | 1187.5 | 6675 | 0.79 | 1939.22 | G300E | 3252950 | 25.52 | G300E | 3590611.06 | 28.17
1720 | Story3 | B13 | 32 MPa RC Beam (47.5 cm x 25 cm) | Beam | 32MPa | Concrete Rectangular | 250 | 475 | 1187.5 | 6675 | 0.79 | 1939.22 | G300E | 4575712.5 | 35.9 | G300E | 1166333.52 | 9.15
1721 | Story3 | B14 | 32 MPa RC Beam (47.5 cm x 25 cm) | Beam | 32MPa | Concrete Rectangular | 250 | 475 | 1187.5 | 6675 | 0.79 | 1939.22 | G300E | 3380584.09 | 26.53 | G300E | 2778197.35 | 21.8
1722 | Story3 | B15 | 32 MPa RC Beam (47.5 cm x 25 cm) | Beam | 32MPa | Concrete Rectangular | 250 | 475 | 1187.5 | 6675 | 0.79 | 1939.22 | G300E | 3413959.09 | 26.79 | G300E | 2780017.81 | 21.81
1723 | Story3 | B16 | 32 MPa RC Beam (47.5 cm x 25 cm) | Beam | 32MPa | Concrete Rectangular | 250 | 475 | 1187.5 | 6675 | 0.79 | 1939.22 | G300E | 3160334.38 | 24.8 | G300E | 3629143.4 | 28.48
1724 | Story3 | B17 | 32 MPa RC Beam (47.5 cm x 25 cm) | Beam | 32MPa | Concrete Rectangular | 250 | 475 | 1187.5 | 6675 | 0.79 | 1939.22 | G300E | 4411871.59 | 34.62 | G300E | 3334412.51 | 26.16
1725 | Story3 | B18 | 32 MPa RC Beam (47.5 cm x 25 cm) | Beam | 32MPa | Concrete Rectangular | 250 | 475 | 1187.5 | 6675 | 0.79 | 1939.22 | G300E | 4144871.59 | 32.52 | G300E | 600657.61 | 4.71
1726 | Story3 | B19 | 32 MPa RC Beam (47.5 cm x 25 cm) | Beam | 32MPa | Concrete Rectangular | 250 | 475 | 1187.5 | 6675 | 0.79 | 1939.22 | G300E | 4156704.55 | 32.62 | G300E | 598690.38 | 4.7
1727 | Story3 | B2 | 32 MPa RC Beam (47.5 cm x 25 cm) | Beam | 32MPa | Concrete Rectangular | 250 | 475 | 1187.5 | 6675 | 0.79 | 1939.22 | G300E | 3370875 | 26.45 | G300E | 2793671.21 | 21.92
1728 | Story3 | B20 | 32 MPa RC Beam (47.5 cm x 25 cm) | Beam | 32MPa | Concrete Rectangular | 250 | 475 | 1187.5 | 6675 | 0.79 | 1939.22 | G300E | 4275640.91 | 33.55 | G300E | 604703.04 | 4.74
1729 | Story3 | B21 | 32 MPa RC Beam (47.5 cm x 25 cm) | Beam | 32MPa | Concrete Rectangular | 250 | 475 | 1187.5 | 6675 | 0.79 | 1939.22 | G300E | 4306285.23 | 33.79 | G300E | 607304.39 | 4.77
1730 | Story3 | B22 | 32 MPa RC Beam (47.5 cm x 25 cm) | Beam | 32MPa | Concrete Rectangular | 250 | 475 | 1187.5 | 7200 | 0.86 | 2091.74 | G300E | 4998991.3 | 39.22 | G300E | 2804649.03 | 22.01
1731 | Story3 | B23 | 32 MPa RC Beam (47.5 cm x 25 cm) | Beam | 32MPa | Concrete Rectangular | 250 | 475 | 1187.5 | 6675 | 0.79 | 1939.22 | G300E | 4081459.09 | 32.02 | G300E | 1558109.3 | 12.23
1732 | Story3 | B24 | 32 MPa RC Beam (47.5 cm x 25 cm) | Beam | 32MPa | Concrete Rectangular | 250 | 475 | 1187.5 | 7200 | 0.86 | 2091.74 | G300E | 5040313.04 | 39.55 | G300E | 3466906.28 | 27.2
1733 | Story3 | B25 | 32 MPa RC Beam (47.5 cm x 25 cm) | Beam | 32MPa | Concrete Rectangular | 250 | 475 | 1187.5 | 6675 | 0.79 | 1939.22 | G300E | 4312353.41 | 33.84 | G300E | 618740.26 | 4.85
1734 | Story3 | B26 | 32 MPa RC Beam (47.5 cm x 25 cm) | Beam | 32MPa | Concrete Rectangular | 250 | 475 | 1187.5 | 6675 | 0.79 | 1939.22 | G300E | 4275944.32 | 33.55 | G300E | 615857.88 | 4.83
1735 | Story3 | B27 | 32 MPa RC Beam (47.5 cm x 25 cm) | Beam | 32MPa | Concrete Rectangular | 250 | 475 | 1187.5 | 6675 | 0.79 | 1939.22 | G300E | 4169144.32 | 32.71 | G300E | 604403.27 | 4.74
1736 | Story3 | B28 | 32 MPa RC Beam (47.5 cm x 25 cm) | Beam | 32MPa | Concrete Rectangular | 250 | 475 | 1187.5 | 6675 | 0.79 | 1939.22 | G300E | 4146388.64 | 32.53 | G300E | 600748.41 | 4.71
1737 | Story3 | B29 | 32 MPa RC Beam (47.5 cm x 25 cm) | Beam | 32MPa | Concrete Rectangular | 250 | 475 | 1187.5 | 6675 | 0.79 | 1939.22 | G300E | 4414602.27 | 34.64 | G300E | 3334696.42 | 26.17
1738 | Story3 | B3 | 32 MPa RC Beam (47.5 cm x 25 cm) | Beam | 32MPa | Concrete Rectangular | 250 | 475 | 1187.5 | 6675 | 0.79 | 1939.22 | G300E | 4569947.73 | 35.86 | G300E | 1135546.75 | 8.91
1739 | Story3 | B30 | 32 MPa RC Beam (47.5 cm x 25 cm) | Beam | 32MPa | Concrete Rectangular | 250 | 475 | 1187.5 | 6675 | 0.79 | 1939.22 | G300E | 3160056.25 | 24.79 | G300E | 3590611.06 | 28.17
1740 | Story3 | B31 | 32 MPa RC Beam (47.5 cm x 25 cm) | Beam | 32MPa | Concrete Rectangular | 250 | 475 | 1187.5 | 6675 | 0.79 | 1939.22 | G300E | 3152420.45 | 24.74 | G300E | 2779107.58 | 21.81
1741 | Story3 | B32 | 32 MPa RC Beam (47.5 cm x 25 cm) | Beam | 32MPa | Concrete Rectangular | 250 | 475 | 1187.5 | 6675 | 0.79 | 1939.22 | G300E | 4509872.73 | 35.39 | G300E | 1158592.87 | 9.09
1742 | Story3 | B33 | 32 MPa RC Beam (47.5 cm x 25 cm) | Beam | 32MPa | Concrete Rectangular | 250 | 475 | 1187.5 | 6675 | 0.79 | 1939.22 | G300E | 4296576.14 | 33.71 | G300E | 617411.48 | 4.84
1743 | Story3 | B34 | 32 MPa RC Beam (47.5 cm x 25 cm) | Beam | 32MPa | Concrete Rectangular | 250 | 475 | 1187.5 | 6675 | 0.79 | 1939.22 | G300E | 4290204.55 | 33.66 | G300E | 619113.53 | 4.86
1744 | Story3 | B35 | 32 MPa RC Beam (47.5 cm x 25 cm) | Beam | 32MPa | Concrete Rectangular | 250 | 475 | 1187.5 | 6675 | 0.79 | 1939.22 | G300E | 4052938.64 | 31.8 | G300E | 1556753.13 | 12.21
1745 | Story3 | B36 | 32 MPa RC Beam (47.5 cm x 25 cm) | Beam | 32MPa | Concrete Rectangular | 250 | 475 | 1187.5 | 7200 | 0.86 | 2091.74 | G300E | 4984591.3 | 39.11 | G300E | 2803350.91 | 22
1746 | Story3 | B4 | 32 MPa RC Beam (47.5 cm x 25 cm) | Beam | 32MPa | Concrete Rectangular | 250 | 475 | 1187.5 | 6675 | 0.79 | 1939.22 | G300E | 3389787.5 | 26.6 | G300E | 3443482.94 | 27.02
1747 | Story3 | B40 | 32 MPa RC Beam (47.5 cm x 25 cm) | Beam | 32MPa | Concrete Rectangular | 250 | 475 | 1187.5 | 6675 | 0.79 | 1939.22 | G300E | 4660310.87 | 36.57 | G300E | 3213039.91 | 25.21
1748 | Story3 | B41 | 32 MPa RC Beam (47.5 cm x 25 cm) | Beam | 32MPa | Concrete Rectangular | 250 | 475 | 1187.5 | 6675 | 0.79 | 1939.22 | G300E | 4053545.45 | 31.81 | G300E | 1556799.25 | 12.22
1749 | Story3 | B42 | 32 MPa RC Beam (47.5 cm x 25 cm) | Beam | 32MPa | Concrete Rectangular | 250 | 475 | 1187.5 | 6675 | 0.79 | 1939.22 | G300E | 4290507.95 | 33.66 | G300E | 619224.5 | 4.86
1750 | Story3 | B43 | 32 MPa RC Beam (47.5 cm x 25 cm) | Beam | 32MPa | Concrete Rectangular | 250 | 475 | 1187.5 | 6675 | 0.79 | 1939.22 | G300E | 4296272.73 | 33.71 | G300E | 617386.98 | 4.84
1751 | Story3 | B44 | 32 MPa RC Beam (47.5 cm x 25 cm) | Beam | 32MPa | Concrete Rectangular | 250 | 475 | 1187.5 | 6675 | 0.79 | 1939.22 | G300E | 4509872.73 | 35.39 | G300E | 1158558.28 | 9.09
1752 | Story3 | B45 | 32 MPa RC Beam (47.5 cm x 25 cm) | Beam | 32MPa | Concrete Rectangular | 250 | 475 | 1187.5 | 6675 | 0.79 | 1939.22 | G300E | 3152420.45 | 24.74 | G300E | 2779107.58 | 21.81
1753 | Story3 | B46 | 32 MPa RC Beam (47.5 cm x 25 cm) | Beam | 32MPa | Concrete Rectangular | 250 | 475 | 1187.5 | 6675 | 0.79 | 1939.22 | G300E | 3270471.88 | 25.66 | G300E | 3629143.4 | 28.48
1754 | Story3 | B47 | 32 MPa RC Beam (47.5 cm x 25 cm) | Beam | 32MPa | Concrete Rectangular | 250 | 475 | 1187.5 | 6675 | 0.79 | 1939.22 | G300E | 4509872.73 | 35.39 | G300E | 1158555.4 | 9.09
1755 | Story3 | B48 | 32 MPa RC Beam (47.5 cm x 25 cm) | Beam | 32MPa | Concrete Rectangular | 250 | 475 | 1187.5 | 6675 | 0.79 | 1939.22 | G300E | 4146692.05 | 32.54 | G300E | 600749.85 | 4.71
1756 | Story3 | B49 | 32 MPa RC Beam (47.5 cm x 25 cm) | Beam | 32MPa | Concrete Rectangular | 250 | 475 | 1187.5 | 6675 | 0.79 | 1939.22 | G300E | 4290811.36 | 33.67 | G300E | 619234.59 | 4.86
1757 | Story3 | B5 | 32 MPa RC Beam (47.5 cm x 25 cm) | Beam | 32MPa | Concrete Rectangular | 250 | 475 | 1187.5 | 6675 | 0.79 | 1939.22 | G300E | 4337536.36 | 34.03 | G300E | 1877640.33 | 14.73
1758 | Story3 | B50 | 32 MPa RC Beam (47.5 cm x 25 cm) | Beam | 32MPa | Concrete Rectangular | 250 | 475 | 1187.5 | 6675 | 0.79 | 1939.22 | G300E | 4276247.73 | 33.55 | G300E | 615876.61 | 4.83
1759 | Story3 | B51 | 32 MPa RC Beam (47.5 cm x 25 cm) | Beam | 32MPa | Concrete Rectangular | 250 | 475 | 1187.5 | 7200 | 0.86 | 2091.74 | G300E | 5026539.13 | 39.44 | G300E | 3465750.91 | 27.19
1760 | Story3 | B52 | 32 MPa RC Beam (47.5 cm x 25 cm) | Beam | 32MPa | Concrete Rectangular | 250 | 475 | 1187.5 | 6675 | 0.79 | 1939.22 | G300E | 4672209.78 | 36.66 | G300E | 3214127.57 | 25.22
1761 | Story3 | B54 | 32 MPa RC Beam (47.5 cm x 25 cm) | Beam | 32MPa | Concrete Rectangular | 250 | 475 | 1187.5 | 6675 | 0.79 | 1939.22 | G300E | 4672790.22 | 36.66 | G300E | 3214115.16 | 25.22
1762 | Story3 | B55 | 32 MPa RC Beam (47.5 cm x 25 cm) | Beam | 32MPa | Concrete Rectangular | 250 | 475 | 1187.5 | 6675 | 0.79 | 1939.22 | G300E | 4660310.87 | 36.57 | G300E | 3213039.91 | 25.21
1763 | Story3 | B56 | 32 MPa RC Beam (47.5 cm x 25 cm) | Beam | 32MPa | Concrete Rectangular | 250 | 475 | 1187.5 | 6675 | 0.79 | 1939.22 | G300E | 4275944.32 | 33.55 | G300E | 615856.44 | 4.83
1764 | Story3 | B57 | 32 MPa RC Beam (47.5 cm x 25 cm) | Beam | 32MPa | Concrete Rectangular | 250 | 475 | 1187.5 | 6675 | 0.79 | 1939.22 | G300E | 4290507.95 | 33.66 | G300E | 619224.5 | 4.86
1765 | Story3 | B58 | 32 MPa RC Beam (47.5 cm x 25 cm) | Beam | 32MPa | Concrete Rectangular | 250 | 475 | 1187.5 | 6675 | 0.79 | 1939.22 | G300E | 4146692.05 | 32.54 | G300E | 600746.97 | 4.71
1766 | Story3 | B59 | 32 MPa RC Beam (47.5 cm x 25 cm) | Beam | 32MPa | Concrete Rectangular | 250 | 475 | 1187.5 | 6675 | 0.79 | 1939.22 | G300E | 4509872.73 | 35.39 | G300E | 1158556.84 | 9.09
1767 | Story3 | B6 | 32 MPa RC Beam (47.5 cm x 25 cm) | Beam | 32MPa | Concrete Rectangular | 250 | 475 | 1187.5 | 6675 | 0.79 | 1939.22 | G300E | 3143014.77 | 24.66 | G300E | 2816426.9 | 22.1
1768 | Story3 | B60 | 32 MPa RC Beam (47.5 cm x 25 cm) | Beam | 32MPa | Concrete Rectangular | 250 | 475 | 1187.5 | 6675 | 0.79 | 1939.22 | G300E | 3270750 | 25.66 | G300E | 3590611.06 | 28.17
1769 | Story3 | B61 | 32 MPa RC Beam (47.5 cm x 25 cm) | Beam | 32MPa | Concrete Rectangular | 250 | 475 | 1187.5 | 6675 | 0.79 | 1939.22 | G300E | 3413959.09 | 26.79 | G300E | 2787299.62 | 21.87
1770 | Story3 | B62 | 32 MPa RC Beam (47.5 cm x 25 cm) | Beam | 32MPa | Concrete Rectangular | 250 | 475 | 1187.5 | 6675 | 0.79 | 1939.22 | G300E | 4414602.27 | 34.64 | G300E | 3334693.54 | 26.17
1771 | Story3 | B63 | 32 MPa RC Beam (47.5 cm x 25 cm) | Beam | 32MPa | Concrete Rectangular | 250 | 475 | 1187.5 | 6675 | 0.79 | 1939.22 | G300E | 4575712.5 | 35.9 | G300E | 1166332.08 | 9.15
1772 | Story3 | B64 | 32 MPa RC Beam (47.5 cm x 25 cm) | Beam | 32MPa | Concrete Rectangular | 250 | 475 | 1187.5 | 6675 | 0.79 | 1939.22 | G300E | 4169144.32 | 32.71 | G300E | 604400.39 | 4.74
1773 | Story3 | B65 | 32 MPa RC Beam (47.5 cm x 25 cm) | Beam | 32MPa | Concrete Rectangular | 250 | 475 | 1187.5 | 6675 | 0.79 | 1939.22 | G300E | 4337536.36 | 34.03 | G300E | 1883284.04 | 14.78
1774 | Story3 | B66 | 32 MPa RC Beam (47.5 cm x 25 cm) | Beam | 32MPa | Concrete Rectangular | 250 | 475 | 1187.5 | 6675 | 0.79 | 1939.22 | G300E | 4312353.41 | 33.84 | G300E | 618746.03 | 4.85
1775 | Story3 | B67 | 32 MPa RC Beam (47.5 cm x 25 cm) | Beam | 32MPa | Concrete Rectangular | 250 | 475 | 1187.5 | 6675 | 0.79 | 1939.22 | G300E | 4739250 | 37.19 | G300E | 714360.55 | 5.61
1776 | Story3 | B68 | 32 MPa RC Beam (47.5 cm x 25 cm) | Beam | 32MPa | Concrete Rectangular | 250 | 475 | 1187.5 | 6675 | 0.79 | 1939.22 | G300E | 4081459.09 | 32.02 | G300E | 1558102.09 | 12.23
1777 | Story3 | B69 | 32 MPa RC Beam (47.5 cm x 25 cm) | Beam | 32MPa | Concrete Rectangular | 250 | 475 | 1187.5 | 6675 | 0.79 | 1939.22 | G300E | 4739250 | 37.19 | G300E | 714364.87 | 5.61
1778 | Story3 | B7 | 32 MPa RC Beam (47.5 cm x 25 cm) | Beam | 32MPa | Concrete Rectangular | 250 | 475 | 1187.5 | 6675 | 0.79 | 1939.22 | G300E | 4737126.14 | 37.17 | G300E | 714109.78 | 5.6
1779 | Story3 | B70 | 32 MPa RC Beam (47.5 cm x 25 cm) | Beam | 32MPa | Concrete Rectangular | 250 | 475 | 1187.5 | 6675 | 0.79 | 1939.22 | G300E | 4312353.41 | 33.84 | G300E | 618728.73 | 4.85
1780 | Story3 | B71 | 32 MPa RC Beam (47.5 cm x 25 cm) | Beam | 32MPa | Concrete Rectangular | 250 | 475 | 1187.5 | 6675 | 0.79 | 1939.22 | G300E | 4337536.36 | 34.03 | G300E | 1883286.93 | 14.78
1781 | Story3 | B72 | 32 MPa RC Beam (47.5 cm x 25 cm) | Beam | 32MPa | Concrete Rectangular | 250 | 475 | 1187.5 | 6675 | 0.79 | 1939.22 | G300E | 4169144.32 | 32.71 | G300E | 604401.83 | 4.74
1782 | Story3 | B73 | 32 MPa RC Beam (47.5 cm x 25 cm) | Beam | 32MPa | Concrete Rectangular | 250 | 475 | 1187.5 | 6675 | 0.79 | 1939.22 | G300E | 4575712.5 | 35.9 | G300E | 1166330.64 | 9.15
1783 | Story3 | B74 | 32 MPa RC Beam (47.5 cm x 25 cm) | Beam | 32MPa | Concrete Rectangular | 250 | 475 | 1187.5 | 6675 | 0.79 | 1939.22 | G300E | 4414602.27 | 34.64 | G300E | 3334696.42 | 26.17
1784 | Story3 | B75 | 32 MPa RC Beam (47.5 cm x 25 cm) | Beam | 32MPa | Concrete Rectangular | 250 | 475 | 1187.5 | 6675 | 0.79 | 1939.22 | G300E | 3413959.09 | 26.79 | G300E | 2783658.71 | 21.84
1785 | Story3 | B76 | 32 MPa RC Beam (47.5 cm x 25 cm) | Beam | 32MPa | Concrete Rectangular | 250 | 475 | 1187.5 | 6675 | 0.79 | 1939.22 | G300E | 3380584.09 | 26.53 | G300E | 2790030.31 | 21.89
1786 | Story3 | B77 | 32 MPa RC Beam (47.5 cm x 25 cm) | Beam | 32MPa | Concrete Rectangular | 250 | 475 | 1187.5 | 6675 | 0.79 | 1939.22 | G300E | 3374768.75 | 26.48 | G300E | 3590611.06 | 28.17
1787 | Story3 | B78 | 32 MPa RC Beam (47.5 cm x 25 cm) | Beam | 32MPa | Concrete Rectangular | 250 | 475 | 1187.5 | 6675 | 0.79 | 1939.22 | G300E | 3144835.23 | 24.68 | G300E | 2816426.9 | 22.1
1788 | Story3 | B79 | 32 MPa RC Beam (47.5 cm x 25 cm) | Beam | 32MPa | Concrete Rectangular | 250 | 475 | 1187.5 | 6675 | 0.79 | 1939.22 | G300E | 3075354.55 | 24.13 | G300E | 2810965.53 | 22.06
1789 | Story3 | B8 | 32 MPa RC Beam (47.5 cm x 25 cm) | Beam | 32MPa | Concrete Rectangular | 250 | 475 | 1187.5 | 6675 | 0.79 | 1939.22 | G300E | 3075657.95 | 24.13 | G300E | 2810965.53 | 22.06
1790 | Story3 | B80 | 32 MPa RC Beam (47.5 cm x 25 cm) | Beam | 32MPa | Concrete Rectangular | 250 | 475 | 1187.5 | 6675 | 0.79 | 1939.22 | G300E | 3144835.23 | 24.68 | G300E | 2812785.99 | 22.07
1791 | Story3 | B81 | 32 MPa RC Beam (47.5 cm x 25 cm) | Beam | 32MPa | Concrete Rectangular | 250 | 475 | 1187.5 | 6675 | 0.79 | 1939.22 | G300E | 3253506.25 | 25.53 | G300E | 3590611.06 | 28.17
1792 | Story3 | B82 | 32 MPa RC Beam (47.5 cm x 25 cm) | Beam | 32MPa | Concrete Rectangular | 250 | 475 | 1187.5 | 6675 | 0.79 | 1939.22 | G300E | 3380584.09 | 26.53 | G300E | 2778197.35 | 21.8
1793 | Story3 | B9 | 32 MPa RC Beam (47.5 cm x 25 cm) | Beam | 32MPa | Concrete Rectangular | 250 | 475 | 1187.5 | 6675 | 0.79 | 1939.22 | G300E | 4739856.82 | 37.19 | G300E | 714374.96 | 5.61
1794 | Story30 | B1 | 32 MPa RC Beam (60 cm x 40 cm) | Beam | 32MPa | Concrete Rectangular | 400 | 600 | 2400 | 6862.5 | 1.65 | 4029.36 | G300E | 5454751.7 | 42.8 | G300E | 6463232.26 | 50.71
1795 | Story30 | B10 | 32 MPa RC Beam (60 cm x 40 cm) | Beam | 32MPa | Concrete Rectangular | 400 | 600 | 2400 | 6862.5 | 1.65 | 4029.36 | G300E | 5342903.8 | 41.92 | G300E | 8604987.21 | 67.52
1796 | Story30 | B11 | 32 MPa RC Beam (60 cm x 40 cm) | Beam | 32MPa | Concrete Rectangular | 400 | 600 | 2400 | 6862.5 | 1.65 | 4029.36 | G300E | 6784517.05 | 53.23 | G300E | 1235656.14 | 9.7
1797 | Story30 | B12 | 32 MPa RC Beam (60 cm x 40 cm) | Beam | 32MPa | Concrete Rectangular | 400 | 600 | 2400 | 6862.5 | 1.65 | 4029.36 | G300E | 5203958.52 | 40.83 | G300E | 9293081.46 | 72.92
1798 | Story30 | B13 | 32 MPa RC Beam (60 cm x 40 cm) | Beam | 32MPa | Concrete Rectangular | 400 | 600 | 2400 | 6862.5 | 1.65 | 4029.36 | G300E | 6399593.18 | 50.21 | G300E | 6602981.46 | 51.81
1799 | Story30 | B14 | 32 MPa RC Beam (60 cm x 40 cm) | Beam | 32MPa | Concrete Rectangular | 400 | 600 | 2400 | 6862.5 | 1.65 | 4029.36 | G300E | 4865214.13 | 38.17 | G300E | 6716901.62 | 52.7
1800 | Story30 | B15 | 32 MPa RC Beam (60 cm x 40 cm) | Beam | 32MPa | Concrete Rectangular | 400 | 600 | 2400 | 6862.5 | 1.65 | 4029.36 | G300E | 5454751.7 | 42.8 | G300E | 6463232.26 | 50.71
1801 | Story30 | B16 | 32 MPa RC Beam (60 cm x 40 cm) | Beam | 32MPa | Concrete Rectangular | 400 | 600 | 2400 | 6862.5 | 1.65 | 4029.36 | G300E | 5008065.34 | 39.3 | G300E | 8883514.98 | 69.7
1802 | Story30 | B17 | 32 MPa RC Beam (60 cm x 40 cm) | Beam | 32MPa | Concrete Rectangular | 400 | 600 | 2400 | 6862.5 | 1.65 | 4029.36 | G300E | 6355610.8 | 49.87 | G300E | 6218681.46 | 48.79
1803 | Story30 | B18 | 32 MPa RC Beam (60 cm x 40 cm) | Beam | 32MPa | Concrete Rectangular | 400 | 600 | 2400 | 6862.5 | 1.65 | 4029.36 | G300E | 6219920.45 | 48.8 | G300E | 6602981.46 | 51.81
1804 | Story30 | B19 | 32 MPa RC Beam (60 cm x 40 cm) | Beam | 32MPa | Concrete Rectangular | 400 | 600 | 2400 | 6862.5 | 1.65 | 4029.36 | G300E | 6204323.86 | 48.68 | G300E | 6602981.46 | 51.81
1805 | Story30 | B2 | 32 MPa RC Beam (60 cm x 40 cm) | Beam | 32MPa | Concrete Rectangular | 400 | 600 | 2400 | 6862.5 | 1.65 | 4029.36 | G300E | 4864915.76 | 38.17 | G300E | 6716901.62 | 52.7
1806 | Story30 | B20 | 32 MPa RC Beam (60 cm x 40 cm) | Beam | 32MPa | Concrete Rectangular | 400 | 600 | 2400 | 6862.5 | 1.65 | 4029.36 | G300E | 6100138.64 | 47.86 | G300E | 6602981.46 | 51.81
1807 | Story30 | B21 | 32 MPa RC Beam (60 cm x 40 cm) | Beam | 32MPa | Concrete Rectangular | 400 | 600 | 2400 | 6862.5 | 1.65 | 4029.36 | G300E | 5679030.68 | 44.56 | G300E | 4559206.06 | 35.77
1808 | Story30 | B22 | 32 MPa RC Beam (60 cm x 40 cm) | Beam | 32MPa | Concrete Rectangular | 400 | 600 | 2400 | 7200 | 1.73 | 4227.52 | G300E | 9259200 | 72.65 | G300E | 8648349.5 | 67.86
1809 | Story30 | B23 | 32 MPa RC Beam (60 cm x 40 cm) | Beam | 32MPa | Concrete Rectangular | 400 | 600 | 2400 | 6862.5 | 1.65 | 4029.36 | G300E | 5654700 | 44.37 | G300E | 6602981.46 | 51.81
1810 | Story30 | B24 | 32 MPa RC Beam (60 cm x 40 cm) | Beam | 32MPa | Concrete Rectangular | 400 | 600 | 2400 | 7200 | 1.73 | 4227.52 | G300E | 9273913.04 | 72.77 | G300E | 8746253.84 | 68.63
1811 | Story30 | B25 | 32 MPa RC Beam (60 cm x 40 cm) | Beam | 32MPa | Concrete Rectangular | 400 | 600 | 2400 | 6862.5 | 1.65 | 4029.36 | G300E | 5666553.41 | 44.46 | G300E | 4471864.53 | 35.09
1812 | Story30 | B26 | 32 MPa RC Beam (60 cm x 40 cm) | Beam | 32MPa | Concrete Rectangular | 400 | 600 | 2400 | 6862.5 | 1.65 | 4029.36 | G300E | 6295407.95 | 49.4 | G300E | 6602981.46 | 51.81
1813 | Story30 | B27 | 32 MPa RC Beam (60 cm x 40 cm) | Beam | 32MPa | Concrete Rectangular | 400 | 600 | 2400 | 6862.5 | 1.65 | 4029.36 | G300E | 6201204.55 | 48.66 | G300E | 6602981.46 | 51.81
1814 | Story30 | B28 | 32 MPa RC Beam (60 cm x 40 cm) | Beam | 32MPa | Concrete Rectangular | 400 | 600 | 2400 | 6862.5 | 1.65 | 4029.36 | G300E | 6220544.32 | 48.81 | G300E | 6602981.46 | 51.81
1815 | Story30 | B29 | 32 MPa RC Beam (60 cm x 40 cm) | Beam | 32MPa | Concrete Rectangular | 400 | 600 | 2400 | 6862.5 | 1.65 | 4029.36 | G300E | 6363097.16 | 49.93 | G300E | 6218681.46 | 48.79
1816 | Story30 | B3 | 32 MPa RC Beam (60 cm x 40 cm) | Beam | 32MPa | Concrete Rectangular | 400 | 600 | 2400 | 6862.5 | 1.65 | 4029.36 | G300E | 6403648.3 | 50.25 | G300E | 6602981.46 | 51.81
1817 | Story30 | B30 | 32 MPa RC Beam (60 cm x 40 cm) | Beam | 32MPa | Concrete Rectangular | 400 | 600 | 2400 | 6862.5 | 1.65 | 4029.36 | G300E | 5009001.14 | 39.3 | G300E | 8882579.19 | 69.7
1818 | Story30 | B31 | 32 MPa RC Beam (60 cm x 40 cm) | Beam | 32MPa | Concrete Rectangular | 400 | 600 | 2400 | 6862.5 | 1.65 | 4029.36 | G300E | 5171205.68 | 40.58 | G300E | 9677381.46 | 75.93
1819 | Story30 | B32 | 32 MPa RC Beam (60 cm x 40 cm) | Beam | 32MPa | Concrete Rectangular | 400 | 600 | 2400 | 6862.5 | 1.65 | 4029.36 | G300E | 7860681.82 | 61.68 | G300E | 1212177.03 | 9.51
1820 | Story30 | B33 | 32 MPa RC Beam (60 cm x 40 cm) | Beam | 32MPa | Concrete Rectangular | 400 | 600 | 2400 | 6862.5 | 1.65 | 4029.36 | G300E | 6150983.52 | 48.26 | G300E | 6602981.46 | 51.81
1821 | Story30 | B34 | 32 MPa RC Beam (60 cm x 40 cm) | Beam | 32MPa | Concrete Rectangular | 400 | 600 | 2400 | 6862.5 | 1.65 | 4029.36 | G300E | 6981657.95 | 54.78 | G300E | 1222781.46 | 9.59
1822 | Story30 | B35 | 32 MPa RC Beam (60 cm x 40 cm) | Beam | 32MPa | Concrete Rectangular | 400 | 600 | 2400 | 6862.5 | 1.65 | 4029.36 | G300E | 5873988.07 | 46.09 | G300E | 8524481.46 | 66.89
1823 | Story30 | B36 | 32 MPa RC Beam (60 cm x 40 cm) | Beam | 32MPa | Concrete Rectangular | 400 | 600 | 2400 | 7200 | 1.73 | 4227.52 | G300E | 10840695.65 | 85.06 | G300E | 8653448.97 | 67.9
1824 | Story30 | B4 | 32 MPa RC Beam (60 cm x 40 cm) | Beam | 32MPa | Concrete Rectangular | 400 | 600 | 2400 | 6862.5 | 1.65 | 4029.36 | G300E | 5201775 | 40.82 | G300E | 9293081.46 | 72.92
1825 | Story30 | B40 | 32 MPa RC Beam (60 cm x 40 cm) | Beam | 32MPa | Concrete Rectangular | 400 | 600 | 2400 | 6862.5 | 1.65 | 4029.36 | G300E | 10341787.5 | 81.15 | G300E | 8346950.05 | 65.49
1826 | Story30 | B41 | 32 MPa RC Beam (60 cm x 40 cm) | Beam | 32MPa | Concrete Rectangular | 400 | 600 | 2400 | 6862.5 | 1.65 | 4029.36 | G300E | 5875235.8 | 46.1 | G300E | 8140181.46 | 63.87
1827 | Story30 | B42 | 32 MPa RC Beam (60 cm x 40 cm) | Beam | 32MPa | Concrete Rectangular | 400 | 600 | 2400 | 6862.5 | 1.65 | 4029.36 | G300E | 6982281.82 | 54.79 | G300E | 1222781.46 | 9.59
1828 | Story30 | B43 | 32 MPa RC Beam (60 cm x 40 cm) | Beam | 32MPa | Concrete Rectangular | 400 | 600 | 2400 | 6862.5 | 1.65 | 4029.36 | G300E | 6150671.59 | 48.26 | G300E | 6602981.46 | 51.81
1829 | Story30 | B44 | 32 MPa RC Beam (60 cm x 40 cm) | Beam | 32MPa | Concrete Rectangular | 400 | 600 | 2400 | 6862.5 | 1.65 | 4029.36 | G300E | 7864113.07 | 61.7 | G300E | 1212337.98 | 9.51
1830 | Story30 | B45 | 32 MPa RC Beam (60 cm x 40 cm) | Beam | 32MPa | Concrete Rectangular | 400 | 600 | 2400 | 6862.5 | 1.65 | 4029.36 | G300E | 5171205.68 | 40.58 | G300E | 9677381.46 | 75.93
1831 | Story30 | B46 | 32 MPa RC Beam (60 cm x 40 cm) | Beam | 32MPa | Concrete Rectangular | 400 | 600 | 2400 | 6862.5 | 1.65 | 4029.36 | G300E | 5009001.14 | 39.3 | G300E | 8883514.98 | 69.7
1832 | Story30 | B47 | 32 MPa RC Beam (60 cm x 40 cm) | Beam | 32MPa | Concrete Rectangular | 400 | 600 | 2400 | 6862.5 | 1.65 | 4029.36 | G300E | 7862553.41 | 61.69 | G300E | 1212298.68 | 9.51
1833 | Story30 | B48 | 32 MPa RC Beam (60 cm x 40 cm) | Beam | 32MPa | Concrete Rectangular | 400 | 600 | 2400 | 6862.5 | 1.65 | 4029.36 | G300E | 6220856.25 | 48.81 | G300E | 6602981.46 | 51.81
1834 | Story30 | B49 | 32 MPa RC Beam (60 cm x 40 cm) | Beam | 32MPa | Concrete Rectangular | 400 | 600 | 2400 | 6862.5 | 1.65 | 4029.36 | G300E | 6981346.02 | 54.78 | G300E | 1222781.46 | 9.59
1835 | Story30 | B5 | 32 MPa RC Beam (60 cm x 40 cm) | Beam | 32MPa | Concrete Rectangular | 400 | 600 | 2400 | 6862.5 | 1.65 | 4029.36 | G300E | 6805728.41 | 53.4 | G300E | 1235566.3 | 9.69
1836 | Story30 | B50 | 32 MPa RC Beam (60 cm x 40 cm) | Beam | 32MPa | Concrete Rectangular | 400 | 600 | 2400 | 6862.5 | 1.65 | 4029.36 | G300E | 6296967.61 | 49.41 | G300E | 6602981.46 | 51.81
1837 | Story30 | B51 | 32 MPa RC Beam (60 cm x 40 cm) | Beam | 32MPa | Concrete Rectangular | 400 | 600 | 2400 | 7200 | 1.73 | 4227.52 | G300E | 10848834.78 | 85.12 | G300E | 8757376.9 | 68.71
1838 | Story30 | B52 | 32 MPa RC Beam (60 cm x 40 cm) | Beam | 32MPa | Concrete Rectangular | 400 | 600 | 2400 | 6862.5 | 1.65 | 4029.36 | G300E | 8832335.87 | 69.3 | G300E | 8335913.36 | 65.41
1839 | Story30 | B54 | 32 MPa RC Beam (60 cm x 40 cm) | Beam | 32MPa | Concrete Rectangular | 400 | 600 | 2400 | 6862.5 | 1.65 | 4029.36 | G300E | 8841585.33 | 69.37 | G300E | 8336291.1 | 65.41
1840 | Story30 | B55 | 32 MPa RC Beam (60 cm x 40 cm) | Beam | 32MPa | Concrete Rectangular | 400 | 600 | 2400 | 6862.5 | 1.65 | 4029.36 | G300E | 10342085.87 | 81.15 | G300E | 8346951.84 | 65.49
1841 | Story30 | B56 | 32 MPa RC Beam (60 cm x 40 cm) | Beam | 32MPa | Concrete Rectangular | 400 | 600 | 2400 | 6862.5 | 1.65 | 4029.36 | G300E | 6295407.95 | 49.4 | G300E | 6602981.46 | 51.81
1842 | Story30 | B57 | 32 MPa RC Beam (60 cm x 40 cm) | Beam | 32MPa | Concrete Rectangular | 400 | 600 | 2400 | 6862.5 | 1.65 | 4029.36 | G300E | 6982281.82 | 54.79 | G300E | 1222781.46 | 9.59
1843 | Story30 | B58 | 32 MPa RC Beam (60 cm x 40 cm) | Beam | 32MPa | Concrete Rectangular | 400 | 600 | 2400 | 6862.5 | 1.65 | 4029.36 | G300E | 6220544.32 | 48.81 | G300E | 6602981.46 | 51.81
1844 | Story30 | B59 | 32 MPa RC Beam (60 cm x 40 cm) | Beam | 32MPa | Concrete Rectangular | 400 | 600 | 2400 | 6862.5 | 1.65 | 4029.36 | G300E | 7863489.2 | 61.7 | G300E | 1212315.52 | 9.51
1845 | Story30 | B6 | 32 MPa RC Beam (60 cm x 40 cm) | Beam | 32MPa | Concrete Rectangular | 400 | 600 | 2400 | 6862.5 | 1.65 | 4029.36 | G300E | 5522820.65 | 43.33 | G300E | 8604987.21 | 67.52
1846 | Story30 | B60 | 32 MPa RC Beam (60 cm x 40 cm) | Beam | 32MPa | Concrete Rectangular | 400 | 600 | 2400 | 6862.5 | 1.65 | 4029.36 | G300E | 5008689.2 | 39.3 | G300E | 8882579.19 | 69.7
1847 | Story30 | B61 | 32 MPa RC Beam (60 cm x 40 cm) | Beam | 32MPa | Concrete Rectangular | 400 | 600 | 2400 | 6862.5 | 1.65 | 4029.36 | G300E | 5454751.7 | 42.8 | G300E | 6463232.26 | 50.71
1848 | Story30 | B62 | 32 MPa RC Beam (60 cm x 40 cm) | Beam | 32MPa | Concrete Rectangular | 400 | 600 | 2400 | 6862.5 | 1.65 | 4029.36 | G300E | 6362785.23 | 49.92 | G300E | 6218681.46 | 48.79
1849 | Story30 | B63 | 32 MPa RC Beam (60 cm x 40 cm) | Beam | 32MPa | Concrete Rectangular | 400 | 600 | 2400 | 6862.5 | 1.65 | 4029.36 | G300E | 6399905.11 | 50.22 | G300E | 6602981.46 | 51.81
1850 | Story30 | B64 | 32 MPa RC Beam (60 cm x 40 cm) | Beam | 32MPa | Concrete Rectangular | 400 | 600 | 2400 | 6862.5 | 1.65 | 4029.36 | G300E | 6200580.68 | 48.65 | G300E | 6602981.46 | 51.81
1851 | Story30 | B65 | 32 MPa RC Beam (60 cm x 40 cm) | Beam | 32MPa | Concrete Rectangular | 400 | 600 | 2400 | 6862.5 | 1.65 | 4029.36 | G300E | 6786076.7 | 53.25 | G300E | 1235663.62 | 9.7
1852 | Story30 | B66 | 32 MPa RC Beam (60 cm x 40 cm) | Beam | 32MPa | Concrete Rectangular | 400 | 600 | 2400 | 6862.5 | 1.65 | 4029.36 | G300E | 5665305.68 | 44.45 | G300E | 4471864.53 | 35.09
1853 | Story30 | B67 | 32 MPa RC Beam (60 cm x 40 cm) | Beam | 32MPa | Concrete Rectangular | 400 | 600 | 2400 | 6862.5 | 1.65 | 4029.36 | G300E | 6372143.18 | 50 | G300E | 2550364.53 | 20.01
1854 | Story30 | B68 | 32 MPa RC Beam (60 cm x 40 cm) | Beam | 32MPa | Concrete Rectangular | 400 | 600 | 2400 | 6862.5 | 1.65 | 4029.36 | G300E | 5654700 | 44.37 | G300E | 6602981.46 | 51.81
1855 | Story30 | B69 | 32 MPa RC Beam (60 cm x 40 cm) | Beam | 32MPa | Concrete Rectangular | 400 | 600 | 2400 | 6862.5 | 1.65 | 4029.36 | G300E | 6370895.45 | 49.99 | G300E | 2550364.53 | 20.01
1856 | Story30 | B7 | 32 MPa RC Beam (60 cm x 40 cm) | Beam | 32MPa | Concrete Rectangular | 400 | 600 | 2400 | 6862.5 | 1.65 | 4029.36 | G300E | 6368088.07 | 49.97 | G300E | 2550364.53 | 20.01
1857 | Story30 | B70 | 32 MPa RC Beam (60 cm x 40 cm) | Beam | 32MPa | Concrete Rectangular | 400 | 600 | 2400 | 6862.5 | 1.65 | 4029.36 | G300E | 5665617.61 | 44.45 | G300E | 4471864.53 | 35.09
1858 | Story30 | B71 | 32 MPa RC Beam (60 cm x 40 cm) | Beam | 32MPa | Concrete Rectangular | 400 | 600 | 2400 | 6862.5 | 1.65 | 4029.36 | G300E | 6785452.84 | 53.24 | G300E | 1235658.01 | 9.7
1859 | Story30 | B72 | 32 MPa RC Beam (60 cm x 40 cm) | Beam | 32MPa | Concrete Rectangular | 400 | 600 | 2400 | 6862.5 | 1.65 | 4029.36 | G300E | 6201204.55 | 48.66 | G300E | 6602981.46 | 51.81
1860 | Story30 | B73 | 32 MPa RC Beam (60 cm x 40 cm) | Beam | 32MPa | Concrete Rectangular | 400 | 600 | 2400 | 6862.5 | 1.65 | 4029.36 | G300E | 6399593.18 | 50.21 | G300E | 6602981.46 | 51.81
1861 | Story30 | B74 | 32 MPa RC Beam (60 cm x 40 cm) | Beam | 32MPa | Concrete Rectangular | 400 | 600 | 2400 | 6862.5 | 1.65 | 4029.36 | G300E | 6363097.16 | 49.93 | G300E | 6218681.46 | 48.79
1862 | Story30 | B75 | 32 MPa RC Beam (60 cm x 40 cm) | Beam | 32MPa | Concrete Rectangular | 400 | 600 | 2400 | 6862.5 | 1.65 | 4029.36 | G300E | 5454751.7 | 42.8 | G300E | 6463232.26 | 50.71
1863 | Story30 | B76 | 32 MPa RC Beam (60 cm x 40 cm) | Beam | 32MPa | Concrete Rectangular | 400 | 600 | 2400 | 6862.5 | 1.65 | 4029.36 | G300E | 4865214.13 | 38.17 | G300E | 6716901.62 | 52.7
1864 | Story30 | B77 | 32 MPa RC Beam (60 cm x 40 cm) | Beam | 32MPa | Concrete Rectangular | 400 | 600 | 2400 | 6862.5 | 1.65 | 4029.36 | G300E | 5203958.52 | 40.83 | G300E | 9293081.46 | 72.92
1865 | Story30 | B78 | 32 MPa RC Beam (60 cm x 40 cm) | Beam | 32MPa | Concrete Rectangular | 400 | 600 | 2400 | 6862.5 | 1.65 | 4029.36 | G300E | 5522820.65 | 43.33 | G300E | 8604987.21 | 67.52
1866 | Story30 | B79 | 32 MPa RC Beam (60 cm x 40 cm) | Beam | 32MPa | Concrete Rectangular | 400 | 600 | 2400 | 6862.5 | 1.65 | 4029.36 | G300E | 5493119.32 | 43.1 | G300E | 9677381.46 | 75.93
1867 | Story30 | B8 | 32 MPa RC Beam (60 cm x 40 cm) | Beam | 32MPa | Concrete Rectangular | 400 | 600 | 2400 | 6862.5 | 1.65 | 4029.36 | G300E | 5492495.45 | 43.1 | G300E | 9677381.46 | 75.93
1868 | Story30 | B80 | 32 MPa RC Beam (60 cm x 40 cm) | Beam | 32MPa | Concrete Rectangular | 400 | 600 | 2400 | 6862.5 | 1.65 | 4029.36 | G300E | 5342903.8 | 41.92 | G300E | 8604987.21 | 67.52
1869 | Story30 | B81 | 32 MPa RC Beam (60 cm x 40 cm) | Beam | 32MPa | Concrete Rectangular | 400 | 600 | 2400 | 6862.5 | 1.65 | 4029.36 | G300E | 5203958.52 | 40.83 | G300E | 9293081.46 | 72.92
1870 | Story30 | B82 | 32 MPa RC Beam (60 cm x 40 cm) | Beam | 32MPa | Concrete Rectangular | 400 | 600 | 2400 | 6862.5 | 1.65 | 4029.36 | G300E | 4865214.13 | 38.17 | G300E | 6716901.62 | 52.7
1871 | Story30 | B9 | 32 MPa RC Beam (60 cm x 40 cm) | Beam | 32MPa | Concrete Rectangular | 400 | 600 | 2400 | 6862.5 | 1.65 | 4029.36 | G300E | 6369959.66 | 49.98 | G300E | 2550364.53 | 20.01
1872 | Story31 | B1 | 32 MPa RC Beam (60 cm x 40 cm) | Beam | 32MPa | Concrete Rectangular | 400 | 600 | 2400 | 6875 | 1.65 | 4036.7 | G300E | 5170000 | 40.57 | G300E | 8155008.75 | 63.99
1873 | Story31 | B10 | 32 MPa RC Beam (60 cm x 40 cm) | Beam | 32MPa | Concrete Rectangular | 400 | 600 | 2400 | 6875 | 1.65 | 4036.7 | G300E | 5353125 | 42 | G300E | 8155008.75 | 63.99
1874 | Story31 | B11 | 32 MPa RC Beam (47.5 cm x 25 cm) | Beam | 32MPa | Concrete Rectangular | 250 | 475 | 1187.5 | 6875 | 0.82 | 1997.32 | G300E | 9232500 | 72.44 | G300E | 4051795.39 | 31.79
1875 | Story31 | B12 | 32 MPa RC Beam (60 cm x 40 cm) | Beam | 32MPa | Concrete Rectangular | 400 | 600 | 2400 | 6875 | 1.65 | 4036.7 | G300E | 5553750 | 43.58 | G300E | 9695008.75 | 76.07
1876 | Story31 | B13 | 32 MPa RC Beam (47.5 cm x 25 cm) | Beam | 32MPa | Concrete Rectangular | 250 | 475 | 1187.5 | 6875 | 0.82 | 1997.32 | G300E | 8338125 | 65.42 | G300E | 4022700.16 | 31.56
1877 | Story31 | B14 | 32 MPa RC Beam (60 cm x 40 cm) | Beam | 32MPa | Concrete Rectangular | 400 | 600 | 2400 | 6875 | 1.65 | 4036.7 | G300E | 5172812.5 | 40.59 | G300E | 8155008.75 | 63.99
1878 | Story31 | B15 | 32 MPa RC Beam (60 cm x 40 cm) | Beam | 32MPa | Concrete Rectangular | 400 | 600 | 2400 | 6875 | 1.65 | 4036.7 | G300E | 5170937.5 | 40.57 | G300E | 8155008.75 | 63.99
1879 | Story31 | B16 | 32 MPa RC Beam (60 cm x 40 cm) | Beam | 32MPa | Concrete Rectangular | 400 | 600 | 2400 | 6875 | 1.65 | 4036.7 | G300E | 5206875 | 40.86 | G300E | 9310008.75 | 73.05
1880 | Story31 | B17 | 32 MPa RC Beam (47.5 cm x 25 cm) | Beam | 32MPa | Concrete Rectangular | 250 | 475 | 1187.5 | 6875 | 0.82 | 1997.32 | G300E | 8572187.5 | 67.26 | G300E | 4052337.19 | 31.8
1881 | Story31 | B18 | 32 MPa RC Beam (50 cm x 25 cm) | Beam | 32MPa | Concrete Rectangular | 250 | 500 | 1250 | 6875 | 0.86 | 2102.45 | G300E | 6468750 | 50.76 | G300E | 4597642.19 | 36.07
1882 | Story31 | B19 | 32 MPa RC Beam (50 cm x 25 cm) | Beam | 32MPa | Concrete Rectangular | 250 | 500 | 1250 | 6875 | 0.86 | 2102.45 | G300E | 6653750 | 52.21 | G300E | 4570407.81 | 35.86
1883 | Story31 | B2 | 32 MPa RC Beam (60 cm x 40 cm) | Beam | 32MPa | Concrete Rectangular | 400 | 600 | 2400 | 6875 | 1.65 | 4036.7 | G300E | 5169687.5 | 40.56 | G300E | 8155008.75 | 63.99
1884 | Story31 | B20 | 32 MPa RC Beam (50 cm x 25 cm) | Beam | 32MPa | Concrete Rectangular | 250 | 500 | 1250 | 6875 | 0.86 | 2102.45 | G300E | 6410625 | 50.3 | G300E | 4586609.38 | 35.99
1885 | Story31 | B21 | 32 MPa RC Beam (37.5 cm x 25 cm) | Beam | 32MPa | Concrete Rectangular | 250 | 375 | 937.5 | 6875 | 0.64 | 1576.83 | G300E | 9211562.5 | 72.28 | G300E | 3824809.77 | 30.01
1886 | Story31 | B22 | 32 MPa RC Beam (60 cm x 40 cm) | Beam | 32MPa | Concrete Rectangular | 400 | 600 | 2400 | 7200 | 1.73 | 4227.52 | G300E | 9399756.52 | 73.75 | G300E | 8737544.35 | 68.56
1887 | Story31 | B23 | 32 MPa RC Beam (35 cm x 25 cm) | Beam | 32MPa | Concrete Rectangular | 250 | 350 | 875 | 6875 | 0.6 | 1471.71 | G300E | 7510937.5 | 58.93 | G300E | 3348623.59 | 26.27
1888 | Story31 | B24 | 32 MPa RC Beam (60 cm x 40 cm) | Beam | 32MPa | Concrete Rectangular | 400 | 600 | 2400 | 7200 | 1.73 | 4227.52 | G300E | 9418539.13 | 73.9 | G300E | 8749552.07 | 68.65
1889 | Story31 | B25 | 32 MPa RC Beam (37.5 cm x 25 cm) | Beam | 32MPa | Concrete Rectangular | 250 | 375 | 937.5 | 6875 | 0.64 | 1576.83 | G300E | 9182812.5 | 72.05 | G300E | 3833612.89 | 30.08
1890 | Story31 | B26 | 32 MPa RC Beam (50 cm x 25 cm) | Beam | 32MPa | Concrete Rectangular | 250 | 500 | 1250 | 6875 | 0.86 | 2102.45 | G300E | 6514062.5 | 51.11 | G300E | 4580943.75 | 35.94
1891 | Story31 | B27 | 32 MPa RC Beam (50 cm x 25 cm) | Beam | 32MPa | Concrete Rectangular | 250 | 500 | 1250 | 6875 | 0.86 | 2102.45 | G300E | 6548750 | 51.38 | G300E | 4582985.94 | 35.96
1892 | Story31 | B28 | 32 MPa RC Beam (50 cm x 25 cm) | Beam | 32MPa | Concrete Rectangular | 250 | 500 | 1250 | 6875 | 0.86 | 2102.45 | G300E | 6468125 | 50.75 | G300E | 4597831.25 | 36.08
1893 | Story31 | B29 | 32 MPa RC Beam (47.5 cm x 25 cm) | Beam | 32MPa | Concrete Rectangular | 250 | 475 | 1187.5 | 6875 | 0.82 | 1997.32 | G300E | 8587812.5 | 67.38 | G300E | 4053244.14 | 31.8
1894 | Story31 | B3 | 32 MPa RC Beam (45 cm x 25 cm) | Beam | 32MPa | Concrete Rectangular | 250 | 450 | 1125 | 6875 | 0.77 | 1892.2 | G300E | 9080000 | 71.25 | G300E | 3869559.84 | 30.36
1895 | Story31 | B30 | 32 MPa RC Beam (60 cm x 40 cm) | Beam | 32MPa | Concrete Rectangular | 400 | 600 | 2400 | 6875 | 1.65 | 4036.7 | G300E | 5206875 | 40.86 | G300E | 9310008.75 | 73.05
1896 | Story31 | B31 | 32 MPa RC Beam (60 cm x 40 cm) | Beam | 32MPa | Concrete Rectangular | 400 | 600 | 2400 | 6875 | 1.65 | 4036.7 | G300E | 5276250 | 41.4 | G300E | 9170005 | 71.95
1897 | Story31 | B32 | 32 MPa RC Beam (47.5 cm x 25 cm) | Beam | 32MPa | Concrete Rectangular | 250 | 475 | 1187.5 | 6875 | 0.82 | 1997.32 | G300E | 9998750 | 78.45 | G300E | 4001196.02 | 31.39
1898 | Story31 | B33 | 32 MPa RC Beam (50 cm x 25 cm) | Beam | 32MPa | Concrete Rectangular | 250 | 500 | 1250 | 6875 | 0.86 | 2102.45 | G300E | 5964062.5 | 46.8 | G300E | 4477537.5 | 35.13
1899 | Story31 | B34 | 32 MPa RC Beam (37.5 cm x 25 cm) | Beam | 32MPa | Concrete Rectangular | 250 | 375 | 937.5 | 6875 | 0.64 | 1576.83 | G300E | 11575937.5 | 90.83 | G300E | 3461873.44 | 27.16
1900 | Story31 | B35 | 32 MPa RC Beam (60 cm x 40 cm) | Beam | 32MPa | Concrete Rectangular | 400 | 600 | 2400 | 6875 | 1.65 | 4036.7 | G300E | 5885937.5 | 46.18 | G300E | 8925008.75 | 70.03
1901 | Story31 | B36 | 32 MPa RC Beam (60 cm x 40 cm) | Beam | 32MPa | Concrete Rectangular | 400 | 600 | 2400 | 7200 | 1.73 | 4227.52 | G300E | 11036034.78 | 86.59 | G300E | 8744698.64 | 68.61
1902 | Story31 | B4 | 32 MPa RC Beam (60 cm x 40 cm) | Beam | 32MPa | Concrete Rectangular | 400 | 600 | 2400 | 6875 | 1.65 | 4036.7 | G300E | 5363437.5 | 42.08 | G300E | 9695008.75 | 76.07
1903 | Story31 | B40 | 32 MPa RC Beam (60 cm x 40 cm) | Beam | 32MPa | Concrete Rectangular | 400 | 600 | 2400 | 6875 | 1.65 | 4036.7 | G300E | 10548043.48 | 82.76 | G300E | 8365931.03 | 65.64
1904 | Story31 | B41 | 32 MPa RC Beam (60 cm x 40 cm) | Beam | 32MPa | Concrete Rectangular | 400 | 600 | 2400 | 6875 | 1.65 | 4036.7 | G300E | 5886875 | 46.19 | G300E | 8925008.75 | 70.03
1905 | Story31 | B42 | 32 MPa RC Beam (37.5 cm x 25 cm) | Beam | 32MPa | Concrete Rectangular | 250 | 375 | 937.5 | 6875 | 0.64 | 1576.83 | G300E | 11575937.5 | 90.83 | G300E | 3461894.53 | 27.16
1906 | Story31 | B43 | 32 MPa RC Beam (50 cm x 25 cm) | Beam | 32MPa | Concrete Rectangular | 250 | 500 | 1250 | 6875 | 0.86 | 2102.45 | G300E | 5965000 | 46.8 | G300E | 4477560.94 | 35.13
1907 | Story31 | B44 | 32 MPa RC Beam (47.5 cm x 25 cm) | Beam | 32MPa | Concrete Rectangular | 250 | 475 | 1187.5 | 6875 | 0.82 | 1997.32 | G300E | 10005000 | 78.5 | G300E | 4001580.47 | 31.4
1908 | Story31 | B45 | 32 MPa RC Beam (60 cm x 40 cm) | Beam | 32MPa | Concrete Rectangular | 400 | 600 | 2400 | 6875 | 1.65 | 4036.7 | G300E | 5276250 | 41.4 | G300E | 9170005 | 71.95
1909 | Story31 | B46 | 32 MPa RC Beam (60 cm x 40 cm) | Beam | 32MPa | Concrete Rectangular | 400 | 600 | 2400 | 6875 | 1.65 | 4036.7 | G300E | 5206875 | 40.86 | G300E | 9310008.75 | 73.05
1910 | Story31 | B47 | 32 MPa RC Beam (47.5 cm x 25 cm) | Beam | 32MPa | Concrete Rectangular | 250 | 475 | 1187.5 | 6875 | 0.82 | 1997.32 | G300E | 10003125 | 78.49 | G300E | 4001491.41 | 31.4
1911 | Story31 | B48 | 32 MPa RC Beam (50 cm x 25 cm) | Beam | 32MPa | Concrete Rectangular | 250 | 500 | 1250 | 6875 | 0.86 | 2102.45 | G300E | 6468750 | 50.76 | G300E | 4597851.56 | 36.08
1912 | Story31 | B49 | 32 MPa RC Beam (37.5 cm x 25 cm) | Beam | 32MPa | Concrete Rectangular | 250 | 375 | 937.5 | 6875 | 0.64 | 1576.83 | G300E | 11574062.5 | 90.81 | G300E | 3461759.77 | 27.16
1913 | Story31 | B5 | 32 MPa RC Beam (47.5 cm x 25 cm) | Beam | 32MPa | Concrete Rectangular | 250 | 475 | 1187.5 | 6875 | 0.82 | 1997.32 | G300E | 9273125 | 72.76 | G300E | 4051899.3 | 31.79
1914 | Story31 | B50 | 32 MPa RC Beam (50 cm x 25 cm) | Beam | 32MPa | Concrete Rectangular | 250 | 500 | 1250 | 6875 | 0.86 | 2102.45 | G300E | 6515937.5 | 51.13 | G300E | 4582114.06 | 35.95
1915 | Story31 | B51 | 32 MPa RC Beam (60 cm x 40 cm) | Beam | 32MPa | Concrete Rectangular | 400 | 600 | 2400 | 7200 | 1.73 | 4227.52 | G300E | 11044486.96 | 86.66 | G300E | 8761321.25 | 68.74
1916 | Story31 | B52 | 32 MPa RC Beam (60 cm x 40 cm) | Beam | 32MPa | Concrete Rectangular | 400 | 600 | 2400 | 6875 | 1.65 | 4036.7 | G300E | 8984429.35 | 70.5 | G300E | 8354189.13 | 65.55
1917 | Story31 | B54 | 32 MPa RC Beam (60 cm x 40 cm) | Beam | 32MPa | Concrete Rectangular | 400 | 600 | 2400 | 6875 | 1.65 | 4036.7 | G300E | 8996086.96 | 70.59 | G300E | 8354624.95 | 65.55
1918 | Story31 | B55 | 32 MPa RC Beam (60 cm x 40 cm) | Beam | 32MPa | Concrete Rectangular | 400 | 600 | 2400 | 6875 | 1.65 | 4036.7 | G300E | 10548043.48 | 82.76 | G300E | 8365934.62 | 65.64
1919 | Story31 | B56 | 32 MPa RC Beam (50 cm x 25 cm) | Beam | 32MPa | Concrete Rectangular | 250 | 500 | 1250 | 6875 | 0.86 | 2102.45 | G300E | 6514062.5 | 51.11 | G300E | 4609076.56 | 36.16
1920 | Story31 | B57 | 32 MPa RC Beam (37.5 cm x 25 cm) | Beam | 32MPa | Concrete Rectangular | 250 | 375 | 937.5 | 6875 | 0.64 | 1576.83 | G300E | 11576250 | 90.83 | G300E | 3461892.19 | 27.16
1921 | Story31 | B58 | 32 MPa RC Beam (50 cm x 25 cm) | Beam | 32MPa | Concrete Rectangular | 250 | 500 | 1250 | 6875 | 0.86 | 2102.45 | G300E | 6468437.5 | 50.75 | G300E | 4597840.62 | 36.08
1922 | Story31 | B59 | 32 MPa RC Beam (47.5 cm x 25 cm) | Beam | 32MPa | Concrete Rectangular | 250 | 475 | 1187.5 | 6875 | 0.82 | 1997.32 | G300E | 10004687.5 | 78.5 | G300E | 4001528.52 | 31.4
1923 | Story31 | B6 | 32 MPa RC Beam (60 cm x 40 cm) | Beam | 32MPa | Concrete Rectangular | 400 | 600 | 2400 | 6875 | 1.65 | 4036.7 | G300E | 5352812.5 | 42 | G300E | 8155008.75 | 63.99
1924 | Story31 | B60 | 32 MPa RC Beam (60 cm x 40 cm) | Beam | 32MPa | Concrete Rectangular | 400 | 600 | 2400 | 6875 | 1.65 | 4036.7 | G300E | 5206875 | 40.86 | G300E | 9310008.75 | 73.05
1925 | Story31 | B61 | 32 MPa RC Beam (60 cm x 40 cm) | Beam | 32MPa | Concrete Rectangular | 400 | 600 | 2400 | 6875 | 1.65 | 4036.7 | G300E | 5170937.5 | 40.57 | G300E | 8155008.75 | 63.99
1926 | Story31 | B62 | 32 MPa RC Beam (47.5 cm x 25 cm) | Beam | 32MPa | Concrete Rectangular | 250 | 475 | 1187.5 | 6875 | 0.82 | 1997.32 | G300E | 8587187.5 | 67.38 | G300E | 4053224.84 | 31.8
1927 | Story31 | B63 | 32 MPa RC Beam (47.5 cm x 25 cm) | Beam | 32MPa | Concrete Rectangular | 250 | 475 | 1187.5 | 6875 | 0.82 | 1997.32 | G300E | 8338125 | 65.42 | G300E | 4022686.8 | 31.56
1928 | Story31 | B64 | 32 MPa RC Beam (50 cm x 25 cm) | Beam | 32MPa | Concrete Rectangular | 250 | 500 | 1250 | 6875 | 0.86 | 2102.45 | G300E | 6649062.5 | 52.17 | G300E | 4582934.38 | 35.96
1929 | Story31 | B65 | 32 MPa RC Beam (47.5 cm x 25 cm) | Beam | 32MPa | Concrete Rectangular | 250 | 475 | 1187.5 | 6875 | 0.82 | 1997.32 | G300E | 9233750 | 72.45 | G300E | 4051875.55 | 31.79
1930 | Story31 | B66 | 32 MPa RC Beam (37.5 cm x 25 cm) | Beam | 32MPa | Concrete Rectangular | 250 | 375 | 937.5 | 6875 | 0.64 | 1576.83 | G300E | 9182187.5 | 72.05 | G300E | 3833630.47 | 30.08
1931 | Story31 | B67 | 32 MPa RC Beam (42.5 cm x 25 cm) | Beam | 32MPa | Concrete Rectangular | 250 | 425 | 1062.5 | 6875 | 0.73 | 1787.08 | G300E | 9140000 | 71.72 | G300E | 3636254.84 | 28.53
1932 | Story31 | B68 | 32 MPa RC Beam (35 cm x 25 cm) | Beam | 32MPa | Concrete Rectangular | 250 | 350 | 875 | 6875 | 0.6 | 1471.71 | G300E | 7509687.5 | 58.92 | G300E | 3348583.12 | 26.27
1933 | Story31 | B69 | 32 MPa RC Beam (42.5 cm x 25 cm) | Beam | 32MPa | Concrete Rectangular | 250 | 425 | 1062.5 | 6875 | 0.73 | 1787.08 | G300E | 9139687.5 | 71.71 | G300E | 3636245.55 | 28.53
1934 | Story31 | B7 | 32 MPa RC Beam (42.5 cm x 25 cm) | Beam | 32MPa | Concrete Rectangular | 250 | 425 | 1062.5 | 6875 | 0.73 | 1787.08 | G300E | 9131562.5 | 71.65 | G300E | 3636091.48 | 28.53
1935 | Story31 | B70 | 32 MPa RC Beam (37.5 cm x 25 cm) | Beam | 32MPa | Concrete Rectangular | 250 | 375 | 937.5 | 6875 | 0.64 | 1576.83 | G300E | 9182187.5 | 72.05 | G300E | 3833507.42 | 30.08
1936 | Story31 | B71 | 32 MPa RC Beam (47.5 cm x 25 cm) | Beam | 32MPa | Concrete Rectangular | 250 | 475 | 1187.5 | 6875 | 0.82 | 1997.32 | G300E | 9233437.5 | 72.45 | G300E | 4051838.44 | 31.79
1937 | Story31 | B72 | 32 MPa RC Beam (50 cm x 25 cm) | Beam | 32MPa | Concrete Rectangular | 250 | 500 | 1250 | 6875 | 0.86 | 2102.45 | G300E | 6548750 | 51.38 | G300E | 4582981.25 | 35.96
1938 | Story31 | B73 | 32 MPa RC Beam (47.5 cm x 25 cm) | Beam | 32MPa | Concrete Rectangular | 250 | 475 | 1187.5 | 6875 | 0.82 | 1997.32 | G300E | 8338125 | 65.42 | G300E | 4022686.8 | 31.56
1939 | Story31 | B74 | 32 MPa RC Beam (47.5 cm x 25 cm) | Beam | 32MPa | Concrete Rectangular | 250 | 475 | 1187.5 | 6875 | 0.82 | 1997.32 | G300E | 8587500 | 67.38 | G300E | 4053256.02 | 31.8
1940 | Story31 | B75 | 32 MPa RC Beam (60 cm x 40 cm) | Beam | 32MPa | Concrete Rectangular | 400 | 600 | 2400 | 6875 | 1.65 | 4036.7 | G300E | 5170937.5 | 40.57 | G300E | 8155008.75 | 63.99
1941 | Story31 | B76 | 32 MPa RC Beam (60 cm x 40 cm) | Beam | 32MPa | Concrete Rectangular | 400 | 600 | 2400 | 6875 | 1.65 | 4036.7 | G300E | 5172812.5 | 40.59 | G300E | 8155008.75 | 63.99
1942 | Story31 | B77 | 32 MPa RC Beam (60 cm x 40 cm) | Beam | 32MPa | Concrete Rectangular | 400 | 600 | 2400 | 6875 | 1.65 | 4036.7 | G300E | 5553750 | 43.58 | G300E | 9695008.75 | 76.07
1943 | Story31 | B78 | 32 MPa RC Beam (60 cm x 40 cm) | Beam | 32MPa | Concrete Rectangular | 400 | 600 | 2400 | 6875 | 1.65 | 4036.7 | G300E | 5353125 | 42 | G300E | 8155008.75 | 63.99
1944 | Story31 | B79 | 32 MPa RC Beam (60 cm x 40 cm) | Beam | 32MPa | Concrete Rectangular | 400 | 600 | 2400 | 6875 | 1.65 | 4036.7 | G300E | 5653125 | 44.36 | G300E | 5915003.75 | 46.41
1945 | Story31 | B8 | 32 MPa RC Beam (60 cm x 40 cm) | Beam | 32MPa | Concrete Rectangular | 400 | 600 | 2400 | 6875 | 1.65 | 4036.7 | G300E | 5653125 | 44.36 | G300E | 5915003.75 | 46.41
1946 | Story31 | B80 | 32 MPa RC Beam (60 cm x 40 cm) | Beam | 32MPa | Concrete Rectangular | 400 | 600 | 2400 | 6875 | 1.65 | 4036.7 | G300E | 5353125 | 42 | G300E | 8155008.75 | 63.99
1947 | Story31 | B81 | 32 MPa RC Beam (60 cm x 40 cm) | Beam | 32MPa | Concrete Rectangular | 400 | 600 | 2400 | 6875 | 1.65 | 4036.7 | G300E | 5553437.5 | 43.57 | G300E | 9695008.75 | 76.07
1948 | Story31 | B82 | 32 MPa RC Beam (60 cm x 40 cm) | Beam | 32MPa | Concrete Rectangular | 400 | 600 | 2400 | 6875 | 1.65 | 4036.7 | G300E | 5172812.5 | 40.59 | G300E | 8155008.75 | 63.99
1949 | Story31 | B9 | 32 MPa RC Beam (42.5 cm x 25 cm) | Beam | 32MPa | Concrete Rectangular | 250 | 425 | 1062.5 | 6875 | 0.73 | 1787.08 | G300E | 9136875 | 71.69 | G300E | 3636100.78 | 28.53
1950 | Story32 | B1 | 32 MPa RC Beam (60 cm x 40 cm) | Beam | 32MPa | Concrete Rectangular | 400 | 600 | 2400 | 6875 | 1.65 | 4036.7 | G300E | 5087812.5 | 39.92 | G300E | 7542504.38 | 59.18
1951 | Story32 | B10 | 32 MPa RC Beam (60 cm x 40 cm) | Beam | 32MPa | Concrete Rectangular | 400 | 600 | 2400 | 6875 | 1.65 | 4036.7 | G300E | 4942527.17 | 38.78 | G300E | 9022397.88 | 70.79
1952 | Story32 | B11 | 32 MPa RC Beam (47.5 cm x 25 cm) | Beam | 32MPa | Concrete Rectangular | 250 | 475 | 1187.5 | 6875 | 0.82 | 1997.32 | G300E | 9158437.5 | 71.86 | G300E | 2677616.88 | 21.01
1953 | Story32 | B12 | 32 MPa RC Beam (60 cm x 40 cm) | Beam | 32MPa | Concrete Rectangular | 400 | 600 | 2400 | 6875 | 1.65 | 4036.7 | G300E | 5600625 | 43.94 | G300E | 9310008.75 | 73.05
1954 | Story32 | B13 | 32 MPa RC Beam (55 cm x 25 cm) | Beam | 32MPa | Concrete Rectangular | 250 | 550 | 1375 | 6875 | 0.95 | 2312.69 | G300E | 6807812.5 | 53.42 | G300E | 4266880.62 | 33.48
1955 | Story32 | B14 | 32 MPa RC Beam (60 cm x 40 cm) | Beam | 32MPa | Concrete Rectangular | 400 | 600 | 2400 | 6875 | 1.65 | 4036.7 | G300E | 5210951.09 | 40.89 | G300E | 7917615.27 | 62.12
1956 | Story32 | B15 | 32 MPa RC Beam (60 cm x 40 cm) | Beam | 32MPa | Concrete Rectangular | 400 | 600 | 2400 | 6875 | 1.65 | 4036.7 | G300E | 5087812.5 | 39.92 | G300E | 7542504.38 | 59.18
1957 | Story32 | B16 | 32 MPa RC Beam (60 cm x 40 cm) | Beam | 32MPa | Concrete Rectangular | 400 | 600 | 2400 | 6875 | 1.65 | 4036.7 | G300E | 5225625 | 41 | G300E | 9287508.75 | 72.87
1958 | Story32 | B17 | 32 MPa RC Beam (50 cm x 25 cm) | Beam | 32MPa | Concrete Rectangular | 250 | 500 | 1250 | 6875 | 0.86 | 2102.45 | G300E | 7724687.5 | 60.61 | G300E | 4023843.75 | 31.57
1959 | Story32 | B18 | 32 MPa RC Beam (50 cm x 25 cm) | Beam | 32MPa | Concrete Rectangular | 250 | 500 | 1250 | 6875 | 0.86 | 2102.45 | G300E | 6417812.5 | 50.36 | G300E | 4595228.12 | 36.06
1960 | Story32 | B19 | 32 MPa RC Beam (50 cm x 25 cm) | Beam | 32MPa | Concrete Rectangular | 250 | 500 | 1250 | 6875 | 0.86 | 2102.45 | G300E | 6616562.5 | 51.92 | G300E | 3889081.25 | 30.52
1961 | Story32 | B2 | 32 MPa RC Beam (60 cm x 40 cm) | Beam | 32MPa | Concrete Rectangular | 400 | 600 | 2400 | 6875 | 1.65 | 4036.7 | G300E | 5391793.48 | 42.31 | G300E | 7917615.27 | 62.12
1962 | Story32 | B20 | 32 MPa RC Beam (50 cm x 25 cm) | Beam | 32MPa | Concrete Rectangular | 250 | 500 | 1250 | 6875 | 0.86 | 2102.45 | G300E | 6430000 | 50.45 | G300E | 4590925 | 36.02
1963 | Story32 | B21 | 32 MPa RC Beam (37.5 cm x 25 cm) | Beam | 32MPa | Concrete Rectangular | 250 | 375 | 937.5 | 6875 | 0.64 | 1576.83 | G300E | 9026562.5 | 70.83 | G300E | 3799247.66 | 29.81
1964 | Story32 | B22 | 32 MPa RC Beam (60 cm x 40 cm) | Beam | 32MPa | Concrete Rectangular | 400 | 600 | 2400 | 7200 | 1.73 | 4227.52 | G300E | 9558782.61 | 75 | G300E | 8651411.06 | 67.88
1965 | Story32 | B23 | 32 MPa RC Beam (40 cm x 25 cm) | Beam | 32MPa | Concrete Rectangular | 250 | 400 | 1000 | 6875 | 0.69 | 1681.96 | G300E | 6580937.5 | 51.64 | G300E | 3680770 | 28.88
1966 | Story32 | B24 | 32 MPa RC Beam (60 cm x 40 cm) | Beam | 32MPa | Concrete Rectangular | 400 | 600 | 2400 | 7200 | 1.73 | 4227.52 | G300E | 9577565.22 | 75.15 | G300E | 8665105.46 | 67.99
1967 | Story32 | B25 | 32 MPa RC Beam (37.5 cm x 25 cm) | Beam | 32MPa | Concrete Rectangular | 250 | 375 | 937.5 | 6875 | 0.64 | 1576.83 | G300E | 8990937.5 | 70.55 | G300E | 3805266.41 | 29.86
1968 | Story32 | B26 | 32 MPa RC Beam (50 cm x 25 cm) | Beam | 32MPa | Concrete Rectangular | 250 | 500 | 1250 | 6875 | 0.86 | 2102.45 | G300E | 6437500 | 50.51 | G300E | 4575793.75 | 35.9
1969 | Story32 | B27 | 32 MPa RC Beam (50 cm x 25 cm) | Beam | 32MPa | Concrete Rectangular | 250 | 500 | 1250 | 6875 | 0.86 | 2102.45 | G300E | 6612812.5 | 51.89 | G300E | 3902182.81 | 30.62
1970 | Story32 | B28 | 32 MPa RC Beam (50 cm x 25 cm) | Beam | 32MPa | Concrete Rectangular | 250 | 500 | 1250 | 6875 | 0.86 | 2102.45 | G300E | 6418437.5 | 50.36 | G300E | 4595442.19 | 36.06
1971 | Story32 | B29 | 32 MPa RC Beam (50 cm x 25 cm) | Beam | 32MPa | Concrete Rectangular | 250 | 500 | 1250 | 6875 | 0.86 | 2102.45 | G300E | 7737500 | 60.71 | G300E | 4024546.88 | 31.58
1972 | Story32 | B3 | 32 MPa RC Beam (57.5 cm x 25 cm) | Beam | 32MPa | Concrete Rectangular | 250 | 575 | 1437.5 | 6875 | 0.99 | 2417.81 | G300E | 6477187.5 | 50.82 | G300E | 4376537.5 | 34.34
1973 | Story32 | B30 | 32 MPa RC Beam (60 cm x 40 cm) | Beam | 32MPa | Concrete Rectangular | 400 | 600 | 2400 | 6875 | 1.65 | 4036.7 | G300E | 5225937.5 | 41 | G300E | 9286571.25 | 72.87
1974 | Story32 | B31 | 32 MPa RC Beam (60 cm x 40 cm) | Beam | 32MPa | Concrete Rectangular | 400 | 600 | 2400 | 6875 | 1.65 | 4036.7 | G300E | 4790625 | 37.59 | G300E | 9612508.75 | 75.42
1975 | Story32 | B32 | 32 MPa RC Beam (52.5 cm x 25 cm) | Beam | 32MPa | Concrete Rectangular | 250 | 525 | 1312.5 | 6875 | 0.9 | 2207.57 | G300E | 9903437.5 | 77.71 | G300E | 4530916.41 | 35.55
1976 | Story32 | B33 | 32 MPa RC Beam (50 cm x 25 cm) | Beam | 32MPa | Concrete Rectangular | 250 | 500 | 1250 | 6875 | 0.86 | 2102.45 | G300E | 6037187.5 | 47.37 | G300E | 4481715.62 | 35.17
1977 | Story32 | B34 | 32 MPa RC Beam (37.5 cm x 25 cm) | Beam | 32MPa | Concrete Rectangular | 250 | 375 | 937.5 | 6875 | 0.64 | 1576.83 | G300E | 11688125 | 91.71 | G300E | 3467489.06 | 27.21
1978 | Story32 | B35 | 32 MPa RC Beam (60 cm x 40 cm) | Beam | 32MPa | Concrete Rectangular | 400 | 600 | 2400 | 6875 | 1.65 | 4036.7 | G300E | 5873437.5 | 46.09 | G300E | 8925008.75 | 70.03
1979 | Story32 | B36 | 32 MPa RC Beam (60 cm x 40 cm) | Beam | 32MPa | Concrete Rectangular | 400 | 600 | 2400 | 7200 | 1.73 | 4227.52 | G300E | 11201634.78 | 87.89 | G300E | 8747730.16 | 68.64
1980 | Story32 | B4 | 32 MPa RC Beam (60 cm x 40 cm) | Beam | 32MPa | Concrete Rectangular | 400 | 600 | 2400 | 6875 | 1.65 | 4036.7 | G300E | 5597812.5 | 43.92 | G300E | 9310008.75 | 73.05
1981 | Story32 | B40 | 32 MPa RC Beam (60 cm x 40 cm) | Beam | 32MPa | Concrete Rectangular | 400 | 600 | 2400 | 6875 | 1.65 | 4036.7 | G300E | 10706766.3 | 84.01 | G300E | 8370509.78 | 65.68
1982 | Story32 | B41 | 32 MPa RC Beam (60 cm x 40 cm) | Beam | 32MPa | Concrete Rectangular | 400 | 600 | 2400 | 6875 | 1.65 | 4036.7 | G300E | 5873125 | 46.08 | G300E | 8925008.75 | 70.03
1983 | Story32 | B42 | 32 MPa RC Beam (37.5 cm x 25 cm) | Beam | 32MPa | Concrete Rectangular | 250 | 375 | 937.5 | 6875 | 0.64 | 1576.83 | G300E | 11687187.5 | 91.7 | G300E | 3467512.5 | 27.21
1984 | Story32 | B43 | 32 MPa RC Beam (50 cm x 25 cm) | Beam | 32MPa | Concrete Rectangular | 250 | 500 | 1250 | 6875 | 0.86 | 2102.45 | G300E | 6037500 | 47.37 | G300E | 4481743.75 | 35.17
1985 | Story32 | B44 | 32 MPa RC Beam (52.5 cm x 25 cm) | Beam | 32MPa | Concrete Rectangular | 250 | 525 | 1312.5 | 6875 | 0.9 | 2207.57 | G300E | 9909687.5 | 77.76 | G300E | 4531349.53 | 35.55
1986 | Story32 | B45 | 32 MPa RC Beam (60 cm x 40 cm) | Beam | 32MPa | Concrete Rectangular | 400 | 600 | 2400 | 6875 | 1.65 | 4036.7 | G300E | 4790937.5 | 37.59 | G300E | 9612508.75 | 75.42
1987 | Story32 | B46 | 32 MPa RC Beam (60 cm x 40 cm) | Beam | 32MPa | Concrete Rectangular | 400 | 600 | 2400 | 6875 | 1.65 | 4036.7 | G300E | 5225937.5 | 41 | G300E | 9287508.75 | 72.87
1988 | Story32 | B47 | 32 MPa RC Beam (52.5 cm x 25 cm) | Beam | 32MPa | Concrete Rectangular | 250 | 525 | 1312.5 | 6875 | 0.9 | 2207.57 | G300E | 9908437.5 | 77.75 | G300E | 4531237.97 | 35.55
1989 | Story32 | B48 | 32 MPa RC Beam (50 cm x 25 cm) | Beam | 32MPa | Concrete Rectangular | 250 | 500 | 1250 | 6875 | 0.86 | 2102.45 | G300E | 6418750 | 50.36 | G300E | 4595464.06 | 36.06
1990 | Story32 | B49 | 32 MPa RC Beam (37.5 cm x 25 cm) | Beam | 32MPa | Concrete Rectangular | 250 | 375 | 937.5 | 6875 | 0.64 | 1576.83 | G300E | 11686562.5 | 91.7 | G300E | 3467375.39 | 27.21
1991 | Story32 | B5 | 32 MPa RC Beam (47.5 cm x 25 cm) | Beam | 32MPa | Concrete Rectangular | 250 | 475 | 1187.5 | 6875 | 0.82 | 1997.32 | G300E | 9197812.5 | 72.17 | G300E | 3338866.88 | 26.2
1992 | Story32 | B50 | 32 MPa RC Beam (50 cm x 25 cm) | Beam | 32MPa | Concrete Rectangular | 250 | 500 | 1250 | 6875 | 0.86 | 2102.45 | G300E | 6440312.5 | 50.53 | G300E | 4577884.38 | 35.92
1993 | Story32 | B51 | 32 MPa RC Beam (60 cm x 40 cm) | Beam | 32MPa | Concrete Rectangular | 400 | 600 | 2400 | 7200 | 1.73 | 4227.52 | G300E | 11210713.04 | 87.96 | G300E | 8766077.01 | 68.78
1994 | Story32 | B52 | 32 MPa RC Beam (60 cm x 40 cm) | Beam | 32MPa | Concrete Rectangular | 400 | 600 | 2400 | 6875 | 1.65 | 4036.7 | G300E | 9136277.17 | 71.69 | G300E | 8273566.9 | 64.92
1995 | Story32 | B54 | 32 MPa RC Beam (60 cm x 40 cm) | Beam | 32MPa | Concrete Rectangular | 400 | 600 | 2400 | 6875 | 1.65 | 4036.7 | G300E | 9147038.04 | 71.77 | G300E | 8273991.96 | 64.92
1996 | Story32 | B55 | 32 MPa RC Beam (60 cm x 40 cm) | Beam | 32MPa | Concrete Rectangular | 400 | 600 | 2400 | 6875 | 1.65 | 4036.7 | G300E | 10706766.3 | 84.01 | G300E | 8370513.37 | 65.68
1997 | Story32 | B56 | 32 MPa RC Beam (50 cm x 25 cm) | Beam | 32MPa | Concrete Rectangular | 250 | 500 | 1250 | 6875 | 0.86 | 2102.45 | G300E | 6437500 | 50.51 | G300E | 4576737.5 | 35.91
1998 | Story32 | B57 | 32 MPa RC Beam (37.5 cm x 25 cm) | Beam | 32MPa | Concrete Rectangular | 250 | 375 | 937.5 | 6875 | 0.64 | 1576.83 | G300E | 11687187.5 | 91.7 | G300E | 3467511.33 | 27.21
1999 | Story32 | B58 | 32 MPa RC Beam (50 cm x 25 cm) | Beam | 32MPa | Concrete Rectangular | 250 | 500 | 1250 | 6875 | 0.86 | 2102.45 | G300E | 6418125 | 50.36 | G300E | 4595448.44 | 36.06
2000 | Story32 | B59 | 32 MPa RC Beam (52.5 cm x 25 cm) | Beam | 32MPa | Concrete Rectangular | 250 | 525 | 1312.5 | 6875 | 0.9 | 2207.57 | G300E | 9909375 | 77.75 | G300E | 4531298.67 | 35.55
2001 | Story32 | B6 | 32 MPa RC Beam (60 cm x 40 cm) | Beam | 32MPa | Concrete Rectangular | 400 | 600 | 2400 | 6875 | 1.65 | 4036.7 | G300E | 4942527.17 | 38.78 | G300E | 9022397.88 | 70.79
2002 | Story32 | B60 | 32 MPa RC Beam (60 cm x 40 cm) | Beam | 32MPa | Concrete Rectangular | 400 | 600 | 2400 | 6875 | 1.65 | 4036.7 | G300E | 5225937.5 | 41 | G300E | 9286571.25 | 72.87
2003 | Story32 | B61 | 32 MPa RC Beam (60 cm x 40 cm) | Beam | 32MPa | Concrete Rectangular | 400 | 600 | 2400 | 6875 | 1.65 | 4036.7 | G300E | 5087812.5 | 39.92 | G300E | 7542504.38 | 59.18
2004 | Story32 | B62 | 32 MPa RC Beam (50 cm x 25 cm) | Beam | 32MPa | Concrete Rectangular | 250 | 500 | 1250 | 6875 | 0.86 | 2102.45 | G300E | 7737500 | 60.71 | G300E | 4024535.94 | 31.58
2005 | Story32 | B63 | 32 MPa RC Beam (55 cm x 25 cm) | Beam | 32MPa | Concrete Rectangular | 250 | 550 | 1375 | 6875 | 0.95 | 2312.69 | G300E | 6807812.5 | 53.42 | G300E | 4266872.03 | 33.48
2006 | Story32 | B64 | 32 MPa RC Beam (50 cm x 25 cm) | Beam | 32MPa | Concrete Rectangular | 250 | 500 | 1250 | 6875 | 0.86 | 2102.45 | G300E | 6613125 | 51.89 | G300E | 3902131.25 | 30.62
2007 | Story32 | B65 | 32 MPa RC Beam (47.5 cm x 25 cm) | Beam | 32MPa | Concrete Rectangular | 250 | 475 | 1187.5 | 6875 | 0.82 | 1997.32 | G300E | 9159062.5 | 71.87 | G300E | 2677680.7 | 21.01
2008 | Story32 | B66 | 32 MPa RC Beam (37.5 cm x 25 cm) | Beam | 32MPa | Concrete Rectangular | 250 | 375 | 937.5 | 6875 | 0.64 | 1576.83 | G300E | 8987812.5 | 70.52 | G300E | 3805208.98 | 29.86
2009 | Story32 | B67 | 32 MPa RC Beam (45 cm x 25 cm) | Beam | 32MPa | Concrete Rectangular | 250 | 450 | 1125 | 6875 | 0.77 | 1892.2 | G300E | 8669062.5 | 68.02 | G300E | 4539866.56 | 35.62
2010 | Story32 | B68 | 32 MPa RC Beam (40 cm x 25 cm) | Beam | 32MPa | Concrete Rectangular | 250 | 400 | 1000 | 6875 | 0.69 | 1681.96 | G300E | 6580000 | 51.63 | G300E | 3680740 | 28.88
2011 | Story32 | B69 | 32 MPa RC Beam (45 cm x 25 cm) | Beam | 32MPa | Concrete Rectangular | 250 | 450 | 1125 | 6875 | 0.77 | 1892.2 | G300E | 8667187.5 | 68.01 | G300E | 4539865.16 | 35.62
2012 | Story32 | B7 | 32 MPa RC Beam (45 cm x 25 cm) | Beam | 32MPa | Concrete Rectangular | 250 | 450 | 1125 | 6875 | 0.77 | 1892.2 | G300E | 8660312.5 | 67.95 | G300E | 4539638.75 | 35.62
2013 | Story32 | B70 | 32 MPa RC Beam (37.5 cm x 25 cm) | Beam | 32MPa | Concrete Rectangular | 250 | 375 | 937.5 | 6875 | 0.64 | 1576.83 | G300E | 8989062.5 | 70.53 | G300E | 3805146.88 | 29.86
2014 | Story32 | B71 | 32 MPa RC Beam (47.5 cm x 25 cm) | Beam | 32MPa | Concrete Rectangular | 250 | 475 | 1187.5 | 6875 | 0.82 | 1997.32 | G300E | 9158437.5 | 71.86 | G300E | 2677642.11 | 21.01
2015 | Story32 | B72 | 32 MPa RC Beam (50 cm x 25 cm) | Beam | 32MPa | Concrete Rectangular | 250 | 500 | 1250 | 6875 | 0.86 | 2102.45 | G300E | 6612812.5 | 51.89 | G300E | 3902179.69 | 30.62
2016 | Story32 | B73 | 32 MPa RC Beam (55 cm x 25 cm) | Beam | 32MPa | Concrete Rectangular | 250 | 550 | 1375 | 6875 | 0.95 | 2312.69 | G300E | 6807812.5 | 53.42 | G300E | 4266860 | 33.48
2017 | Story32 | B74 | 32 MPa RC Beam (50 cm x 25 cm) | Beam | 32MPa | Concrete Rectangular | 250 | 500 | 1250 | 6875 | 0.86 | 2102.45 | G300E | 7737500 | 60.71 | G300E | 4024557.81 | 31.58
2018 | Story32 | B75 | 32 MPa RC Beam (60 cm x 40 cm) | Beam | 32MPa | Concrete Rectangular | 400 | 600 | 2400 | 6875 | 1.65 | 4036.7 | G300E | 5087812.5 | 39.92 | G300E | 7542504.38 | 59.18
2019 | Story32 | B76 | 32 MPa RC Beam (60 cm x 40 cm) | Beam | 32MPa | Concrete Rectangular | 400 | 600 | 2400 | 6875 | 1.65 | 4036.7 | G300E | 5391195.65 | 42.3 | G300E | 7917615.27 | 62.12
2020 | Story32 | B77 | 32 MPa RC Beam (60 cm x 40 cm) | Beam | 32MPa | Concrete Rectangular | 400 | 600 | 2400 | 6875 | 1.65 | 4036.7 | G300E | 5600625 | 43.94 | G300E | 9310008.75 | 73.05
2021 | Story32 | B78 | 32 MPa RC Beam (60 cm x 40 cm) | Beam | 32MPa | Concrete Rectangular | 400 | 600 | 2400 | 6875 | 1.65 | 4036.7 | G300E | 4942527.17 | 38.78 | G300E | 9022397.88 | 70.79
2022 | Story32 | B79 | 32 MPa RC Beam (60 cm x 40 cm) | Beam | 32MPa | Concrete Rectangular | 400 | 600 | 2400 | 6875 | 1.65 | 4036.7 | G300E | 5141250 | 40.34 | G300E | 9695008.75 | 76.07
2023 | Story32 | B8 | 32 MPa RC Beam (60 cm x 40 cm) | Beam | 32MPa | Concrete Rectangular | 400 | 600 | 2400 | 6875 | 1.65 | 4036.7 | G300E | 5140937.5 | 40.34 | G300E | 9310008.75 | 73.05
2024 | Story32 | B80 | 32 MPa RC Beam (60 cm x 40 cm) | Beam | 32MPa | Concrete Rectangular | 400 | 600 | 2400 | 6875 | 1.65 | 4036.7 | G300E | 4942527.17 | 38.78 | G300E | 9022397.88 | 70.79
2025 | Story32 | B81 | 32 MPa RC Beam (60 cm x 40 cm) | Beam | 32MPa | Concrete Rectangular | 400 | 600 | 2400 | 6875 | 1.65 | 4036.7 | G300E | 5601250 | 43.95 | G300E | 9310008.75 | 73.05
2026 | Story32 | B82 | 32 MPa RC Beam (60 cm x 40 cm) | Beam | 32MPa | Concrete Rectangular | 400 | 600 | 2400 | 6875 | 1.65 | 4036.7 | G300E | 5210951.09 | 40.89 | G300E | 7917615.27 | 62.12
2027 | Story32 | B9 | 32 MPa RC Beam (45 cm x 25 cm) | Beam | 32MPa | Concrete Rectangular | 250 | 450 | 1125 | 6875 | 0.77 | 1892.2 | G300E | 8664375 | 67.98 | G300E | 4539683.75 | 35.62
2028 | Story33 | B1 | 32 MPa RC Beam (60 cm x 40 cm) | Beam | 32MPa | Concrete Rectangular | 400 | 600 | 2400 | 6887.5 | 1.65 | 4044.04 | G300E | 5027875 | 39.45 | G300E | 8169836.04 | 64.1
2029 | Story33 | B10 | 32 MPa RC Beam (60 cm x 40 cm) | Beam | 32MPa | Concrete Rectangular | 400 | 600 | 2400 | 6887.5 | 1.65 | 4044.04 | G300E | 5353683.7 | 42.01 | G300E | 7586802.25 | 59.53
2030 | Story33 | B11 | 32 MPa RC Beam (60 cm x 40 cm) | Beam | 32MPa | Concrete Rectangular | 400 | 600 | 2400 | 6887.5 | 1.65 | 4044.04 | G300E | 7536803.41 | 59.14 | G300E | 1139576.32 | 8.94
2031 | Story33 | B12 | 32 MPa RC Beam (60 cm x 40 cm) | Beam | 32MPa | Concrete Rectangular | 400 | 600 | 2400 | 6887.5 | 1.65 | 4044.04 | G300E | 4752973.91 | 37.29 | G300E | 6573674.36 | 51.58
2032 | Story33 | B13 | 32 MPa RC Beam (60 cm x 40 cm) | Beam | 32MPa | Concrete Rectangular | 400 | 600 | 2400 | 6887.5 | 1.65 | 4044.04 | G300E | 6627653.41 | 52 | G300E | 5855636.04 | 45.95
2033 | Story33 | B14 | 32 MPa RC Beam (60 cm x 40 cm) | Beam | 32MPa | Concrete Rectangular | 400 | 600 | 2400 | 6887.5 | 1.65 | 4044.04 | G300E | 5210080.68 | 40.88 | G300E | 8169836.04 | 64.1
2034 | Story33 | B15 | 32 MPa RC Beam (60 cm x 40 cm) | Beam | 32MPa | Concrete Rectangular | 400 | 600 | 2400 | 6887.5 | 1.65 | 4044.04 | G300E | 5028501.14 | 39.46 | G300E | 8169836.04 | 64.1
2035 | Story33 | B16 | 32 MPa RC Beam (60 cm x 40 cm) | Beam | 32MPa | Concrete Rectangular | 400 | 600 | 2400 | 6887.5 | 1.65 | 4044.04 | G300E | 5852183.52 | 45.92 | G300E | 7556218.02 | 59.29
2036 | Story33 | B17 | 32 MPa RC Beam (60 cm x 40 cm) | Beam | 32MPa | Concrete Rectangular | 400 | 600 | 2400 | 6887.5 | 1.65 | 4044.04 | G300E | 7288540.34 | 57.19 | G300E | 6631337.6 | 52.03
2037 | Story33 | B18 | 32 MPa RC Beam (60 cm x 40 cm) | Beam | 32MPa | Concrete Rectangular | 400 | 600 | 2400 | 6887.5 | 1.65 | 4044.04 | G300E | 6145215.34 | 48.22 | G300E | 6627036.04 | 52
2038 | Story33 | B19 | 32 MPa RC Beam (60 cm x 40 cm) | Beam | 32MPa | Concrete Rectangular | 400 | 600 | 2400 | 6887.5 | 1.65 | 4044.04 | G300E | 6099507.39 | 47.86 | G300E | 6627036.04 | 52
2039 | Story33 | B2 | 32 MPa RC Beam (60 cm x 40 cm) | Beam | 32MPa | Concrete Rectangular | 400 | 600 | 2400 | 6887.5 | 1.65 | 4044.04 | G300E | 5207889.2 | 40.86 | G300E | 8169836.04 | 64.1
2040 | Story33 | B20 | 32 MPa RC Beam (60 cm x 40 cm) | Beam | 32MPa | Concrete Rectangular | 400 | 600 | 2400 | 6887.5 | 1.65 | 4044.04 | G300E | 6184975 | 48.53 | G300E | 8169836.04 | 64.1
2041 | Story33 | B21 | 32 MPa RC Beam (60 cm x 40 cm) | Beam | 32MPa | Concrete Rectangular | 400 | 600 | 2400 | 6887.5 | 1.65 | 4044.04 | G300E | 5779551.7 | 45.35 | G300E | 6030955.47 | 47.32
2042 | Story33 | B22 | 32 MPa RC Beam (60 cm x 40 cm) | Beam | 32MPa | Concrete Rectangular | 400 | 600 | 2400 | 7200 | 1.73 | 4227.52 | G300E | 9708417.39 | 76.18 | G300E | 8653093.98 | 67.9
2043 | Story33 | B23 | 32 MPa RC Beam (60 cm x 40 cm) | Beam | 32MPa | Concrete Rectangular | 400 | 600 | 2400 | 6887.5 | 1.65 | 4044.04 | G300E | 5659959.66 | 44.41 | G300E | 6627036.04 | 52
2044 | Story33 | B24 | 32 MPa RC Beam (60 cm x 40 cm) | Beam | 32MPa | Concrete Rectangular | 400 | 600 | 2400 | 7200 | 1.73 | 4227.52 | G300E | 9727826.09 | 76.33 | G300E | 8668683.55 | 68.02
2045 | Story33 | B25 | 32 MPa RC Beam (60 cm x 40 cm) | Beam | 32MPa | Concrete Rectangular | 400 | 600 | 2400 | 6887.5 | 1.65 | 4044.04 | G300E | 5762646.02 | 45.22 | G300E | 6416655.47 | 50.35
2046 | Story33 | B26 | 32 MPa RC Beam (60 cm x 40 cm) | Beam | 32MPa | Concrete Rectangular | 400 | 600 | 2400 | 6887.5 | 1.65 | 4044.04 | G300E | 6194053.98 | 48.6 | G300E | 8169836.04 | 64.1
2047 | Story33 | B27 | 32 MPa RC Beam (60 cm x 40 cm) | Beam | 32MPa | Concrete Rectangular | 400 | 600 | 2400 | 6887.5 | 1.65 | 4044.04 | G300E | 6105455.68 | 47.91 | G300E | 6627036.04 | 52
2048 | Story33 | B28 | 32 MPa RC Beam (60 cm x 40 cm) | Beam | 32MPa | Concrete Rectangular | 400 | 600 | 2400 | 6887.5 | 1.65 | 4044.04 | G300E | 6145841.48 | 48.22 | G300E | 6627036.04 | 52
2049 | Story33 | B29 | 32 MPa RC Beam (60 cm x 40 cm) | Beam | 32MPa | Concrete Rectangular | 400 | 600 | 2400 | 6887.5 | 1.65 | 4044.04 | G300E | 7295427.84 | 57.24 | G300E | 6631410.85 | 52.03
2050 | Story33 | B3 | 32 MPa RC Beam (60 cm x 40 cm) | Beam | 32MPa | Concrete Rectangular | 400 | 600 | 2400 | 6887.5 | 1.65 | 4044.04 | G300E | 6627027.27 | 52 | G300E | 5855636.04 | 45.95
2051 | Story33 | B30 | 32 MPa RC Beam (60 cm x 40 cm) | Beam | 32MPa | Concrete Rectangular | 400 | 600 | 2400 | 6887.5 | 1.65 | 4044.04 | G300E | 5852183.52 | 45.92 | G300E | 7556218.02 | 59.29
2052 | Story33 | B31 | 32 MPa RC Beam (60 cm x 40 cm) | Beam | 32MPa | Concrete Rectangular | 400 | 600 | 2400 | 6887.5 | 1.65 | 4044.04 | G300E | 5272694.32 | 41.37 | G300E | 9712636.04 | 76.21
2053 | Story33 | B32 | 32 MPa RC Beam (60 cm x 40 cm) | Beam | 32MPa | Concrete Rectangular | 400 | 600 | 2400 | 6887.5 | 1.65 | 4044.04 | G300E | 7813868.75 | 61.31 | G300E | 3373386.05 | 26.47
2054 | Story33 | B33 | 32 MPa RC Beam (60 cm x 40 cm) | Beam | 32MPa | Concrete Rectangular | 400 | 600 | 2400 | 6887.5 | 1.65 | 4044.04 | G300E | 6265433.52 | 49.16 | G300E | 6627036.04 | 52
2055 | Story33 | B34 | 32 MPa RC Beam (60 cm x 40 cm) | Beam | 32MPa | Concrete Rectangular | 400 | 600 | 2400 | 6887.5 | 1.65 | 4044.04 | G300E | 6958566.48 | 54.6 | G300E | 1227236.04 | 9.63
2056 | Story33 | B35 | 32 MPa RC Beam (60 cm x 40 cm) | Beam | 32MPa | Concrete Rectangular | 400 | 600 | 2400 | 6887.5 | 1.65 | 4044.04 | G300E | 5880359.66 | 46.14 | G300E | 8941236.04 | 70.16
2057 | Story33 | B36 | 32 MPa RC Beam (60 cm x 40 cm) | Beam | 32MPa | Concrete Rectangular | 400 | 600 | 2400 | 7200 | 1.73 | 4227.52 | G300E | 11432973.91 | 89.71 | G300E | 8753066.3 | 68.68
2058 | Story33 | B4 | 32 MPa RC Beam (60 cm x 40 cm) | Beam | 32MPa | Concrete Rectangular | 400 | 600 | 2400 | 6887.5 | 1.65 | 4044.04 | G300E | 4764652.72 | 37.39 | G300E | 6573674.36 | 51.58
2059 | Story33 | B40 | 32 MPa RC Beam (60 cm x 40 cm) | Beam | 32MPa | Concrete Rectangular | 400 | 600 | 2400 | 6887.5 | 1.65 | 4044.04 | G300E | 10946633.15 | 85.89 | G300E | 8392610.4 | 65.85
2060 | Story33 | B41 | 32 MPa RC Beam (60 cm x 40 cm) | Beam | 32MPa | Concrete Rectangular | 400 | 600 | 2400 | 6887.5 | 1.65 | 4044.04 | G300E | 5881298.86 | 46.15 | G300E | 8941236.04 | 70.16
2061 | Story33 | B42 | 32 MPa RC Beam (60 cm x 40 cm) | Beam | 32MPa | Concrete Rectangular | 400 | 600 | 2400 | 6887.5 | 1.65 | 4044.04 | G300E | 6959192.61 | 54.6 | G300E | 1227236.04 | 9.63
2062 | Story33 | B43 | 32 MPa RC Beam (60 cm x 40 cm) | Beam | 32MPa | Concrete Rectangular | 400 | 600 | 2400 | 6887.5 | 1.65 | 4044.04 | G300E | 6265746.59 | 49.16 | G300E | 6627036.04 | 52
2063 | Story33 | B44 | 32 MPa RC Beam (60 cm x 40 cm) | Beam | 32MPa | Concrete Rectangular | 400 | 600 | 2400 | 6887.5 | 1.65 | 4044.04 | G300E | 7816686.36 | 61.33 | G300E | 3373412.35 | 26.47
2064 | Story33 | B45 | 32 MPa RC Beam (60 cm x 40 cm) | Beam | 32MPa | Concrete Rectangular | 400 | 600 | 2400 | 6887.5 | 1.65 | 4044.04 | G300E | 5272694.32 | 41.37 | G300E | 9712636.04 | 76.21
2065 | Story33 | B46 | 32 MPa RC Beam (60 cm x 40 cm) | Beam | 32MPa | Concrete Rectangular | 400 | 600 | 2400 | 6887.5 | 1.65 | 4044.04 | G300E | 5852183.52 | 45.92 | G300E | 7556218.02 | 59.29
2066 | Story33 | B47 | 32 MPa RC Beam (60 cm x 40 cm) | Beam | 32MPa | Concrete Rectangular | 400 | 600 | 2400 | 6887.5 | 1.65 | 4044.04 | G300E | 7816373.3 | 61.33 | G300E | 3373404.83 | 26.47
2067 | Story33 | B48 | 32 MPa RC Beam (60 cm x 40 cm) | Beam | 32MPa | Concrete Rectangular | 400 | 600 | 2400 | 6887.5 | 1.65 | 4044.04 | G300E | 6145841.48 | 48.22 | G300E | 6627036.04 | 52
2068 | Story33 | B49 | 32 MPa RC Beam (60 cm x 40 cm) | Beam | 32MPa | Concrete Rectangular | 400 | 600 | 2400 | 6887.5 | 1.65 | 4044.04 | G300E | 6958879.55 | 54.6 | G300E | 1227236.04 | 9.63
2069 | Story33 | B5 | 32 MPa RC Beam (60 cm x 40 cm) | Beam | 32MPa | Concrete Rectangular | 400 | 600 | 2400 | 6887.5 | 1.65 | 4044.04 | G300E | 7560283.52 | 59.32 | G300E | 1139576.32 | 8.94
2070 | Story33 | B50 | 32 MPa RC Beam (60 cm x 40 cm) | Beam | 32MPa | Concrete Rectangular | 400 | 600 | 2400 | 6887.5 | 1.65 | 4044.04 | G300E | 6196245.45 | 48.62 | G300E | 8169836.04 | 64.1
2071 | Story33 | B51 | 32 MPa RC Beam (60 cm x 40 cm) | Beam | 32MPa | Concrete Rectangular | 400 | 600 | 2400 | 7200 | 1.73 | 4227.52 | G300E | 11440800 | 89.77 | G300E | 8773216.28 | 68.84
2072 | Story33 | B52 | 32 MPa RC Beam (60 cm x 40 cm) | Beam | 32MPa | Concrete Rectangular | 400 | 600 | 2400 | 6887.5 | 1.65 | 4044.04 | G300E | 9296028.8 | 72.94 | G300E | 8292014.57 | 65.06
2073 | Story33 | B54 | 32 MPa RC Beam (60 cm x 40 cm) | Beam | 32MPa | Concrete Rectangular | 400 | 600 | 2400 | 6887.5 | 1.65 | 4044.04 | G300E | 9307707.61 | 73.03 | G300E | 8292461.96 | 65.07
2074 | Story33 | B55 | 32 MPa RC Beam (60 cm x 40 cm) | Beam | 32MPa | Concrete Rectangular | 400 | 600 | 2400 | 6887.5 | 1.65 | 4044.04 | G300E | 10946633.15 | 85.89 | G300E | 8392610.4 | 65.85
2075 | Story33 | B56 | 32 MPa RC Beam (60 cm x 40 cm) | Beam | 32MPa | Concrete Rectangular | 400 | 600 | 2400 | 6887.5 | 1.65 | 4044.04 | G300E | 6194053.98 | 48.6 | G300E | 8169836.04 | 64.1
2076 | Story33 | B57 | 32 MPa RC Beam (60 cm x 40 cm) | Beam | 32MPa | Concrete Rectangular | 400 | 600 | 2400 | 6887.5 | 1.65 | 4044.04 | G300E | 6959192.61 | 54.6 | G300E | 1227236.04 | 9.63
2077 | Story33 | B58 | 32 MPa RC Beam (60 cm x 40 cm) | Beam | 32MPa | Concrete Rectangular | 400 | 600 | 2400 | 6887.5 | 1.65 | 4044.04 | G300E | 6145528.41 | 48.22 | G300E | 6627036.04 | 52
2078 | Story33 | B59 | 32 MPa RC Beam (60 cm x 40 cm) | Beam | 32MPa | Concrete Rectangular | 400 | 600 | 2400 | 6887.5 | 1.65 | 4044.04 | G300E | 7816686.36 | 61.33 | G300E | 3373412.35 | 26.47
2079 | Story33 | B6 | 32 MPa RC Beam (60 cm x 40 cm) | Beam | 32MPa | Concrete Rectangular | 400 | 600 | 2400 | 6887.5 | 1.65 | 4044.04 | G300E | 4794897.83 | 37.62 | G300E | 7586755.53 | 59.53
2080 | Story33 | B60 | 32 MPa RC Beam (60 cm x 40 cm) | Beam | 32MPa | Concrete Rectangular | 400 | 600 | 2400 | 6887.5 | 1.65 | 4044.04 | G300E | 5852183.52 | 45.92 | G300E | 7556218.02 | 59.29
2081 | Story33 | B61 | 32 MPa RC Beam (60 cm x 40 cm) | Beam | 32MPa | Concrete Rectangular | 400 | 600 | 2400 | 6887.5 | 1.65 | 4044.04 | G300E | 5028501.14 | 39.46 | G300E | 8169836.04 | 64.1
2082 | Story33 | B62 | 32 MPa RC Beam (60 cm x 40 cm) | Beam | 32MPa | Concrete Rectangular | 400 | 600 | 2400 | 6887.5 | 1.65 | 4044.04 | G300E | 7295427.84 | 57.24 | G300E | 6631412.73 | 52.03
2083 | Story33 | B63 | 32 MPa RC Beam (60 cm x 40 cm) | Beam | 32MPa | Concrete Rectangular | 400 | 600 | 2400 | 6887.5 | 1.65 | 4044.04 | G300E | 6627653.41 | 52 | G300E | 5855636.04 | 45.95
2084 | Story33 | B64 | 32 MPa RC Beam (60 cm x 40 cm) | Beam | 32MPa | Concrete Rectangular | 400 | 600 | 2400 | 6887.5 | 1.65 | 4044.04 | G300E | 6105142.61 | 47.9 | G300E | 6627036.04 | 52
2085 | Story33 | B65 | 32 MPa RC Beam (60 cm x 40 cm) | Beam | 32MPa | Concrete Rectangular | 400 | 600 | 2400 | 6887.5 | 1.65 | 4044.04 | G300E | 7537429.55 | 59.14 | G300E | 1139576.32 | 8.94
2086 | Story33 | B66 | 32 MPa RC Beam (60 cm x 40 cm) | Beam | 32MPa | Concrete Rectangular | 400 | 600 | 2400 | 6887.5 | 1.65 | 4044.04 | G300E | 5762332.95 | 45.21 | G300E | 6416655.47 | 50.35
2087 | Story33 | B67 | 32 MPa RC Beam (60 cm x 40 cm) | Beam | 32MPa | Concrete Rectangular | 400 | 600 | 2400 | 6887.5 | 1.65 | 4044.04 | G300E | 6544064.2 | 51.35 | G300E | 1412689.49 | 11.08
2088 | Story33 | B68 | 32 MPa RC Beam (60 cm x 40 cm) | Beam | 32MPa | Concrete Rectangular | 400 | 600 | 2400 | 6887.5 | 1.65 | 4044.04 | G300E | 5659959.66 | 44.41 | G300E | 6627036.04 | 52
2089 | Story33 | B69 | 32 MPa RC Beam (60 cm x 40 cm) | Beam | 32MPa | Concrete Rectangular | 400 | 600 | 2400 | 6887.5 | 1.65 | 4044.04 | G300E | 6543125 | 51.34 | G300E | 1412681.98 | 11.08
2090 | Story33 | B7 | 32 MPa RC Beam (60 cm x 40 cm) | Beam | 32MPa | Concrete Rectangular | 400 | 600 | 2400 | 6887.5 | 1.65 | 4044.04 | G300E | 6539055.11 | 51.31 | G300E | 1412636.89 | 11.08
2091 | Story33 | B70 | 32 MPa RC Beam (60 cm x 40 cm) | Beam | 32MPa | Concrete Rectangular | 400 | 600 | 2400 | 6887.5 | 1.65 | 4044.04 | G300E | 5762332.95 | 45.21 | G300E | 6416655.47 | 50.35
2092 | Story33 | B71 | 32 MPa RC Beam (60 cm x 40 cm) | Beam | 32MPa | Concrete Rectangular | 400 | 600 | 2400 | 6887.5 | 1.65 | 4044.04 | G300E | 7536803.41 | 59.14 | G300E | 1139576.32 | 8.94
2093 | Story33 | B72 | 32 MPa RC Beam (60 cm x 40 cm) | Beam | 32MPa | Concrete Rectangular | 400 | 600 | 2400 | 6887.5 | 1.65 | 4044.04 | G300E | 6105455.68 | 47.91 | G300E | 6627036.04 | 52
2094 | Story33 | B73 | 32 MPa RC Beam (60 cm x 40 cm) | Beam | 32MPa | Concrete Rectangular | 400 | 600 | 2400 | 6887.5 | 1.65 | 4044.04 | G300E | 6625775 | 51.99 | G300E | 5855636.04 | 45.95
2095 | Story33 | B74 | 32 MPa RC Beam (60 cm x 40 cm) | Beam | 32MPa | Concrete Rectangular | 400 | 600 | 2400 | 6887.5 | 1.65 | 4044.04 | G300E | 7295427.84 | 57.24 | G300E | 6631424 | 52.03
2096 | Story33 | B75 | 32 MPa RC Beam (60 cm x 40 cm) | Beam | 32MPa | Concrete Rectangular | 400 | 600 | 2400 | 6887.5 | 1.65 | 4044.04 | G300E | 5028501.14 | 39.46 | G300E | 8169836.04 | 64.1
2097 | Story33 | B76 | 32 MPa RC Beam (60 cm x 40 cm) | Beam | 32MPa | Concrete Rectangular | 400 | 600 | 2400 | 6887.5 | 1.65 | 4044.04 | G300E | 5210080.68 | 40.88 | G300E | 8169836.04 | 64.1
2098 | Story33 | B77 | 32 MPa RC Beam (60 cm x 40 cm) | Beam | 32MPa | Concrete Rectangular | 400 | 600 | 2400 | 6887.5 | 1.65 | 4044.04 | G300E | 4933546.2 | 38.71 | G300E | 6573674.36 | 51.58
2099 | Story33 | B78 | 32 MPa RC Beam (60 cm x 40 cm) | Beam | 32MPa | Concrete Rectangular | 400 | 600 | 2400 | 6887.5 | 1.65 | 4044.04 | G300E | 4795197.28 | 37.62 | G300E | 7586813.03 | 59.53
2100 | Story33 | B79 | 32 MPa RC Beam (60 cm x 40 cm) | Beam | 32MPa | Concrete Rectangular | 400 | 600 | 2400 | 6887.5 | 1.65 | 4044.04 | G300E | 5520018.18 | 43.31 | G300E | 8941236.04 | 70.16
2101 | Story33 | B8 | 32 MPa RC Beam (60 cm x 40 cm) | Beam | 32MPa | Concrete Rectangular | 400 | 600 | 2400 | 6887.5 | 1.65 | 4044.04 | G300E | 5519392.05 | 43.31 | G300E | 8941236.04 | 70.16
2102 | Story33 | B80 | 32 MPa RC Beam (60 cm x 40 cm) | Beam | 32MPa | Concrete Rectangular | 400 | 600 | 2400 | 6887.5 | 1.65 | 4044.04 | G300E | 5354282.61 | 42.01 | G300E | 7586789.67 | 59.53
2103 | Story33 | B81 | 32 MPa RC Beam (60 cm x 40 cm) | Beam | 32MPa | Concrete Rectangular | 400 | 600 | 2400 | 6887.5 | 1.65 | 4044.04 | G300E | 4752973.91 | 37.29 | G300E | 6573674.36 | 51.58
2104 | Story33 | B82 | 32 MPa RC Beam (60 cm x 40 cm) | Beam | 32MPa | Concrete Rectangular | 400 | 600 | 2400 | 6887.5 | 1.65 | 4044.04 | G300E | 5210080.68 | 40.88 | G300E | 8169836.04 | 64.1
2105 | Story33 | B9 | 32 MPa RC Beam (60 cm x 40 cm) | Beam | 32MPa | Concrete Rectangular | 400 | 600 | 2400 | 6887.5 | 1.65 | 4044.04 | G300E | 6542498.86 | 51.33 | G300E | 1412659.44 | 11.08
2106 | Story34 | B1 | 32 MPa RC Beam (60 cm x 40 cm) | Beam | 32MPa | Concrete Rectangular | 400 | 600 | 2400 | 6887.5 | 1.65 | 4044.04 | G300E | 5243892.05 | 41.15 | G300E | 8169836.04 | 64.1
2107 | Story34 | B10 | 32 MPa RC Beam (60 cm x 40 cm) | Beam | 32MPa | Concrete Rectangular | 400 | 600 | 2400 | 6887.5 | 1.65 | 4044.04 | G300E | 5612414.13 | 44.04 | G300E | 8267404.64 | 64.87
2108 | Story34 | B11 | 32 MPa RC Beam (60 cm x 40 cm) | Beam | 32MPa | Concrete Rectangular | 400 | 600 | 2400 | 6887.5 | 1.65 | 4044.04 | G300E | 7542438.64 | 59.18 | G300E | 1227236.04 | 9.63
2109 | Story34 | B12 | 32 MPa RC Beam (60 cm x 40 cm) | Beam | 32MPa | Concrete Rectangular | 400 | 600 | 2400 | 6887.5 | 1.65 | 4044.04 | G300E | 5456696.74 | 42.82 | G300E | 6657522.78 | 52.24
2110 | Story34 | B13 | 32 MPa RC Beam (60 cm x 40 cm) | Beam | 32MPa | Concrete Rectangular | 400 | 600 | 2400 | 6887.5 | 1.65 | 4044.04 | G300E | 6530602.27 | 51.24 | G300E | 7012736.04 | 55.02
2111 | Story34 | B14 | 32 MPa RC Beam (60 cm x 40 cm) | Beam | 32MPa | Concrete Rectangular | 400 | 600 | 2400 | 6887.5 | 1.65 | 4044.04 | G300E | 5208828.41 | 40.87 | G300E | 8169836.04 | 64.1
2112 | Story34 | B15 | 32 MPa RC Beam (60 cm x 40 cm) | Beam | 32MPa | Concrete Rectangular | 400 | 600 | 2400 | 6887.5 | 1.65 | 4044.04 | G300E | 5244205.11 | 41.15 | G300E | 8169836.04 | 64.1
2113 | Story34 | B16 | 32 MPa RC Beam (60 cm x 40 cm) | Beam | 32MPa | Concrete Rectangular | 400 | 600 | 2400 | 6887.5 | 1.65 | 4044.04 | G300E | 5663403.41 | 44.44 | G300E | 7643877.74 | 59.98
2114 | Story34 | B17 | 32 MPa RC Beam (60 cm x 40 cm) | Beam | 32MPa | Concrete Rectangular | 400 | 600 | 2400 | 6887.5 | 1.65 | 4044.04 | G300E | 7265373.3 | 57.01 | G300E | 6630744.02 | 52.03
2115 | Story34 | B18 | 32 MPa RC Beam (60 cm x 40 cm) | Beam | 32MPa | Concrete Rectangular | 400 | 600 | 2400 | 6887.5 | 1.65 | 4044.04 | G300E | 6122987.5 | 48.04 | G300E | 6627036.04 | 52
2116 | Story34 | B19 | 32 MPa RC Beam (60 cm x 40 cm) | Beam | 32MPa | Concrete Rectangular | 400 | 600 | 2400 | 6887.5 | 1.65 | 4044.04 | G300E | 6092932.95 | 47.81 | G300E | 6627036.04 | 52
2117 | Story34 | B2 | 32 MPa RC Beam (60 cm x 40 cm) | Beam | 32MPa | Concrete Rectangular | 400 | 600 | 2400 | 6887.5 | 1.65 | 4044.04 | G300E | 5206010.8 | 40.85 | G300E | 8169836.04 | 64.1
2118 | Story34 | B20 | 32 MPa RC Beam (60 cm x 40 cm) | Beam | 32MPa | Concrete Rectangular | 400 | 600 | 2400 | 6887.5 | 1.65 | 4044.04 | G300E | 6194680.11 | 48.61 | G300E | 8169836.04 | 64.1
2119 | Story34 | B21 | 32 MPa RC Beam (60 cm x 40 cm) | Beam | 32MPa | Concrete Rectangular | 400 | 600 | 2400 | 6887.5 | 1.65 | 4044.04 | G300E | 5759828.41 | 45.19 | G300E | 7573755.47 | 59.43
2120 | Story34 | B22 | 32 MPa RC Beam (60 cm x 40 cm) | Beam | 32MPa | Concrete Rectangular | 400 | 600 | 2400 | 7200 | 1.73 | 4227.52 | G300E | 9859304.35 | 77.36 | G300E | 8655086.82 | 67.91
2121 | Story34 | B23 | 32 MPa RC Beam (60 cm x 40 cm) | Beam | 32MPa | Concrete Rectangular | 400 | 600 | 2400 | 6887.5 | 1.65 | 4044.04 | G300E | 5655889.77 | 44.38 | G300E | 6627036.04 | 52
2122 | Story34 | B24 | 32 MPa RC Beam (60 cm x 40 cm) | Beam | 32MPa | Concrete Rectangular | 400 | 600 | 2400 | 7200 | 1.73 | 4227.52 | G300E | 9879339.13 | 77.52 | G300E | 8671827.76 | 68.04
2123 | Story34 | B25 | 32 MPa RC Beam (60 cm x 40 cm) | Beam | 32MPa | Concrete Rectangular | 400 | 600 | 2400 | 6887.5 | 1.65 | 4044.04 | G300E | 5746366.48 | 45.09 | G300E | 7573755.47 | 59.43
2124 | Story34 | B26 | 32 MPa RC Beam (60 cm x 40 cm) | Beam | 32MPa | Concrete Rectangular | 400 | 600 | 2400 | 6887.5 | 1.65 | 4044.04 | G300E | 6202506.82 | 48.67 | G300E | 8169836.04 | 64.1
2125 | Story34 | B27 | 32 MPa RC Beam (60 cm x 40 cm) | Beam | 32MPa | Concrete Rectangular | 400 | 600 | 2400 | 6887.5 | 1.65 | 4044.04 | G300E | 6101698.86 | 47.88 | G300E | 6627036.04 | 52
2126 | Story34 | B28 | 32 MPa RC Beam (60 cm x 40 cm) | Beam | 32MPa | Concrete Rectangular | 400 | 600 | 2400 | 6887.5 | 1.65 | 4044.04 | G300E | 6123300.57 | 48.05 | G300E | 6627036.04 | 52
2127 | Story34 | B29 | 32 MPa RC Beam (60 cm x 40 cm) | Beam | 32MPa | Concrete Rectangular | 400 | 600 | 2400 | 6887.5 | 1.65 | 4044.04 | G300E | 7274765.34 | 57.08 | G300E | 6630845.45 | 52.03
2128 | Story34 | B3 | 32 MPa RC Beam (60 cm x 40 cm) | Beam | 32MPa | Concrete Rectangular | 400 | 600 | 2400 | 6887.5 | 1.65 | 4044.04 | G300E | 6534672.16 | 51.27 | G300E | 7012736.04 | 55.02
2129 | Story34 | B30 | 32 MPa RC Beam (60 cm x 40 cm) | Beam | 32MPa | Concrete Rectangular | 400 | 600 | 2400 | 6887.5 | 1.65 | 4044.04 | G300E | 5663403.41 | 44.44 | G300E | 7643877.74 | 59.98
2130 | Story34 | B31 | 32 MPa RC Beam (60 cm x 40 cm) | Beam | 32MPa | Concrete Rectangular | 400 | 600 | 2400 | 6887.5 | 1.65 | 4044.04 | G300E | 5252031.82 | 41.21 | G300E | 9712636.04 | 76.21
2131 | Story34 | B32 | 32 MPa RC Beam (60 cm x 40 cm) | Beam | 32MPa | Concrete Rectangular | 400 | 600 | 2400 | 6887.5 | 1.65 | 4044.04 | G300E | 7658273.86 | 60.09 | G300E | 3460501.03 | 27.15
2132 | Story34 | B33 | 32 MPa RC Beam (60 cm x 40 cm) | Beam | 32MPa | Concrete Rectangular | 400 | 600 | 2400 | 6887.5 | 1.65 | 4044.04 | G300E | 6256041.48 | 49.09 | G300E | 6627036.04 | 52
2133 | Story34 | B34 | 32 MPa RC Beam (60 cm x 40 cm) | Beam | 32MPa | Concrete Rectangular | 400 | 600 | 2400 | 6887.5 | 1.65 | 4044.04 | G300E | 6627966.48 | 52.01 | G300E | 1227236.04 | 9.63
2134 | Story34 | B35 | 32 MPa RC Beam (60 cm x 40 cm) | Beam | 32MPa | Concrete Rectangular | 400 | 600 | 2400 | 6887.5 | 1.65 | 4044.04 | G300E | 5869715.34 | 46.06 | G300E | 8941236.04 | 70.16
2135 | Story34 | B36 | 32 MPa RC Beam (60 cm x 40 cm) | Beam | 32MPa | Concrete Rectangular | 400 | 600 | 2400 | 7200 | 1.73 | 4227.52 | G300E | 11504973.91 | 90.27 | G300E | 8756552.35 | 68.71
2136 | Story34 | B4 | 32 MPa RC Beam (60 cm x 40 cm) | Beam | 32MPa | Concrete Rectangular | 400 | 600 | 2400 | 6887.5 | 1.65 | 4044.04 | G300E | 5280616.3 | 41.43 | G300E | 6573674.36 | 51.58
2137 | Story34 | B40 | 32 MPa RC Beam (60 cm x 40 cm) | Beam | 32MPa | Concrete Rectangular | 400 | 600 | 2400 | 6887.5 | 1.65 | 4044.04 | G300E | 11017005.43 | 86.44 | G300E | 8397272.94 | 65.89
2138 | Story34 | B41 | 32 MPa RC Beam (60 cm x 40 cm) | Beam | 32MPa | Concrete Rectangular | 400 | 600 | 2400 | 6887.5 | 1.65 | 4044.04 | G300E | 5870028.41 | 46.06 | G300E | 8941236.04 | 70.16
2139 | Story34 | B42 | 32 MPa RC Beam (60 cm x 40 cm) | Beam | 32MPa | Concrete Rectangular | 400 | 600 | 2400 | 6887.5 | 1.65 | 4044.04 | G300E | 6627027.27 | 52 | G300E | 1227236.04 | 9.63
2140 | Story34 | B43 | 32 MPa RC Beam (60 cm x 40 cm) | Beam | 32MPa | Concrete Rectangular | 400 | 600 | 2400 | 6887.5 | 1.65 | 4044.04 | G300E | 6256354.55 | 49.09 | G300E | 6627036.04 | 52
2141 | Story34 | B44 | 32 MPa RC Beam (60 cm x 40 cm) | Beam | 32MPa | Concrete Rectangular | 400 | 600 | 2400 | 6887.5 | 1.65 | 4044.04 | G300E | 7661404.55 | 60.11 | G300E | 3460525.45 | 27.15
2142 | Story34 | B45 | 32 MPa RC Beam (60 cm x 40 cm) | Beam | 32MPa | Concrete Rectangular | 400 | 600 | 2400 | 6887.5 | 1.65 | 4044.04 | G300E | 5252031.82 | 41.21 | G300E | 9712636.04 | 76.21
2143 | Story34 | B46 | 32 MPa RC Beam (60 cm x 40 cm) | Beam | 32MPa | Concrete Rectangular | 400 | 600 | 2400 | 6887.5 | 1.65 | 4044.04 | G300E | 5663403.41 | 44.44 | G300E | 7643877.74 | 59.98
2144 | Story34 | B47 | 32 MPa RC Beam (60 cm x 40 cm) | Beam | 32MPa | Concrete Rectangular | 400 | 600 | 2400 | 6887.5 | 1.65 | 4044.04 | G300E | 7659526.14 | 60.1 | G300E | 3460517.93 | 27.15
2145 | Story34 | B48 | 32 MPa RC Beam (60 cm x 40 cm) | Beam | 32MPa | Concrete Rectangular | 400 | 600 | 2400 | 6887.5 | 1.65 | 4044.04 | G300E | 6123300.57 | 48.05 | G300E | 6627036.04 | 52
2146 | Story34 | B49 | 32 MPa RC Beam (60 cm x 40 cm) | Beam | 32MPa | Concrete Rectangular | 400 | 600 | 2400 | 6887.5 | 1.65 | 4044.04 | G300E | 6627340.34 | 52 | G300E | 1227236.04 | 9.63
2147 | Story34 | B5 | 32 MPa RC Beam (60 cm x 40 cm) | Beam | 32MPa | Concrete Rectangular | 400 | 600 | 2400 | 6887.5 | 1.65 | 4044.04 | G300E | 7565605.68 | 59.36 | G300E | 1139576.32 | 8.94
2148 | Story34 | B50 | 32 MPa RC Beam (60 cm x 40 cm) | Beam | 32MPa | Concrete Rectangular | 400 | 600 | 2400 | 6887.5 | 1.65 | 4044.04 | G300E | 6203759.09 | 48.68 | G300E | 8169836.04 | 64.1
2149 | Story34 | B51 | 32 MPa RC Beam (60 cm x 40 cm) | Beam | 32MPa | Concrete Rectangular | 400 | 600 | 2400 | 7200 | 1.73 | 4227.52 | G300E | 11513739.13 | 90.34 | G300E | 8778084.73 | 68.88
2150 | Story34 | B52 | 32 MPa RC Beam (60 cm x 40 cm) | Beam | 32MPa | Concrete Rectangular | 400 | 600 | 2400 | 6887.5 | 1.65 | 4044.04 | G300E | 9442463.04 | 74.09 | G300E | 8295016.92 | 65.09
2151 | Story34 | B54 | 32 MPa RC Beam (60 cm x 40 cm) | Beam | 32MPa | Concrete Rectangular | 400 | 600 | 2400 | 6887.5 | 1.65 | 4044.04 | G300E | 9452045.65 | 74.16 | G300E | 8295471.5 | 65.09
2152 | Story34 | B55 | 32 MPa RC Beam (60 cm x 40 cm) | Beam | 32MPa | Concrete Rectangular | 400 | 600 | 2400 | 6887.5 | 1.65 | 4044.04 | G300E | 11017005.43 | 86.44 | G300E | 8397271.14 | 65.89
2153 | Story34 | B56 | 32 MPa RC Beam (60 cm x 40 cm) | Beam | 32MPa | Concrete Rectangular | 400 | 600 | 2400 | 6887.5 | 1.65 | 4044.04 | G300E | 6202819.89 | 48.67 | G300E | 8169836.04 | 64.1
2154 | Story34 | B57 | 32 MPa RC Beam (60 cm x 40 cm) | Beam | 32MPa | Concrete Rectangular | 400 | 600 | 2400 | 6887.5 | 1.65 | 4044.04 | G300E | 6627027.27 | 52 | G300E | 1227236.04 | 9.63
2155 | Story34 | B58 | 32 MPa RC Beam (60 cm x 40 cm) | Beam | 32MPa | Concrete Rectangular | 400 | 600 | 2400 | 6887.5 | 1.65 | 4044.04 | G300E | 6123300.57 | 48.05 | G300E | 6627036.04 | 52
2156 | Story34 | B59 | 32 MPa RC Beam (60 cm x 40 cm) | Beam | 32MPa | Concrete Rectangular | 400 | 600 | 2400 | 6887.5 | 1.65 | 4044.04 | G300E | 7661404.55 | 60.11 | G300E | 3460525.45 | 27.15
2157 | Story34 | B6 | 32 MPa RC Beam (60 cm x 40 cm) | Beam | 32MPa | Concrete Rectangular | 400 | 600 | 2400 | 6887.5 | 1.65 | 4044.04 | G300E | 5544138.04 | 43.5 | G300E | 8267404.64 | 64.87
2158 | Story34 | B60 | 32 MPa RC Beam (60 cm x 40 cm) | Beam | 32MPa | Concrete Rectangular | 400 | 600 | 2400 | 6887.5 | 1.65 | 4044.04 | G300E | 5663403.41 | 44.44 | G300E | 7643877.74 | 59.98
2159 | Story34 | B61 | 32 MPa RC Beam (60 cm x 40 cm) | Beam | 32MPa | Concrete Rectangular | 400 | 600 | 2400 | 6887.5 | 1.65 | 4044.04 | G300E | 5244205.11 | 41.15 | G300E | 8169836.04 | 64.1
2160 | Story34 | B62 | 32 MPa RC Beam (60 cm x 40 cm) | Beam | 32MPa | Concrete Rectangular | 400 | 600 | 2400 | 6887.5 | 1.65 | 4044.04 | G300E | 7274765.34 | 57.08 | G300E | 6630847.33 | 52.03
2161 | Story34 | B63 | 32 MPa RC Beam (60 cm x 40 cm) | Beam | 32MPa | Concrete Rectangular | 400 | 600 | 2400 | 6887.5 | 1.65 | 4044.04 | G300E | 6530289.2 | 51.24 | G300E | 7012736.04 | 55.02
2162 | Story34 | B64 | 32 MPa RC Beam (60 cm x 40 cm) | Beam | 32MPa | Concrete Rectangular | 400 | 600 | 2400 | 6887.5 | 1.65 | 4044.04 | G300E | 6101385.8 | 47.87 | G300E | 6627036.04 | 52
2163 | Story34 | B65 | 32 MPa RC Beam (60 cm x 40 cm) | Beam | 32MPa | Concrete Rectangular | 400 | 600 | 2400 | 6887.5 | 1.65 | 4044.04 | G300E | 7542751.7 | 59.18 | G300E | 1227236.04 | 9.63
2164 | Story34 | B66 | 32 MPa RC Beam (60 cm x 40 cm) | Beam | 32MPa | Concrete Rectangular | 400 | 600 | 2400 | 6887.5 | 1.65 | 4044.04 | G300E | 5745740.34 | 45.08 | G300E | 7573755.47 | 59.43
2165 | Story34 | B67 | 32 MPa RC Beam (60 cm x 40 cm) | Beam | 32MPa | Concrete Rectangular | 400 | 600 | 2400 | 6887.5 | 1.65 | 4044.04 | G300E | 6347770.45 | 49.81 | G300E | 1412738.33 | 11.08
2166 | Story34 | B68 | 32 MPa RC Beam (60 cm x 40 cm) | Beam | 32MPa | Concrete Rectangular | 400 | 600 | 2400 | 6887.5 | 1.65 | 4044.04 | G300E | 5655576.7 | 44.38 | G300E | 6627036.04 | 52
2167 | Story34 | B69 | 32 MPa RC Beam (60 cm x 40 cm) | Beam | 32MPa | Concrete Rectangular | 400 | 600 | 2400 | 6887.5 | 1.65 | 4044.04 | G300E | 6347457.39 | 49.8 | G300E | 1412732.69 | 11.08
2168 | Story34 | B7 | 32 MPa RC Beam (60 cm x 40 cm) | Beam | 32MPa | Concrete Rectangular | 400 | 600 | 2400 | 6887.5 | 1.65 | 4044.04 | G300E | 6343700.57 | 49.78 | G300E | 1412689.49 | 11.08
2169 | Story34 | B70 | 32 MPa RC Beam (60 cm x 40 cm) | Beam | 32MPa | Concrete Rectangular | 400 | 600 | 2400 | 6887.5 | 1.65 | 4044.04 | G300E | 5746053.41 | 45.09 | G300E | 7573755.47 | 59.43
2170 | Story34 | B71 | 32 MPa RC Beam (60 cm x 40 cm) | Beam | 32MPa | Concrete Rectangular | 400 | 600 | 2400 | 6887.5 | 1.65 | 4044.04 | G300E | 7542125.57 | 59.18 | G300E | 1227236.04 | 9.63
2171 | Story34 | B72 | 32 MPa RC Beam (60 cm x 40 cm) | Beam | 32MPa | Concrete Rectangular | 400 | 600 | 2400 | 6887.5 | 1.65 | 4044.04 | G300E | 6102011.93 | 47.88 | G300E | 6627036.04 | 52
2172 | Story34 | B73 | 32 MPa RC Beam (60 cm x 40 cm) | Beam | 32MPa | Concrete Rectangular | 400 | 600 | 2400 | 6887.5 | 1.65 | 4044.04 | G300E | 6529663.07 | 51.23 | G300E | 7012736.04 | 55.02
2173 | Story34 | B74 | 32 MPa RC Beam (60 cm x 40 cm) | Beam | 32MPa | Concrete Rectangular | 400 | 600 | 2400 | 6887.5 | 1.65 | 4044.04 | G300E | 7274765.34 | 57.08 | G300E | 6630856.72 | 52.03
2174 | Story34 | B75 | 32 MPa RC Beam (60 cm x 40 cm) | Beam | 32MPa | Concrete Rectangular | 400 | 600 | 2400 | 6887.5 | 1.65 | 4044.04 | G300E | 5244205.11 | 41.15 | G300E | 8169836.04 | 64.1
2175 | Story34 | B76 | 32 MPa RC Beam (60 cm x 40 cm) | Beam | 32MPa | Concrete Rectangular | 400 | 600 | 2400 | 6887.5 | 1.65 | 4044.04 | G300E | 5208515.34 | 40.87 | G300E | 8169836.04 | 64.1
2176 | Story34 | B77 | 32 MPa RC Beam (60 cm x 40 cm) | Beam | 32MPa | Concrete Rectangular | 400 | 600 | 2400 | 6887.5 | 1.65 | 4044.04 | G300E | 5276124.46 | 41.4 | G300E | 6657522.78 | 52.24
2177 | Story34 | B78 | 32 MPa RC Beam (60 cm x 40 cm) | Beam | 32MPa | Concrete Rectangular | 400 | 600 | 2400 | 6887.5 | 1.65 | 4044.04 | G300E | 5544138.04 | 43.5 | G300E | 8267404.64 | 64.87
2178 | Story34 | B79 | 32 MPa RC Beam (60 cm x 40 cm) | Beam | 32MPa | Concrete Rectangular | 400 | 600 | 2400 | 6887.5 | 1.65 | 4044.04 | G300E | 5510626.14 | 43.24 | G300E | 8941236.04 | 70.16
2179 | Story34 | B8 | 32 MPa RC Beam (60 cm x 40 cm) | Beam | 32MPa | Concrete Rectangular | 400 | 600 | 2400 | 6887.5 | 1.65 | 4044.04 | G300E | 5510313.07 | 43.24 | G300E | 8941236.04 | 70.16
2180 | Story34 | B80 | 32 MPa RC Beam (60 cm x 40 cm) | Beam | 32MPa | Concrete Rectangular | 400 | 600 | 2400 | 6887.5 | 1.65 | 4044.04 | G300E | 5612414.13 | 44.04 | G300E | 8267404.64 | 64.87
2181 | Story34 | B81 | 32 MPa RC Beam (60 cm x 40 cm) | Beam | 32MPa | Concrete Rectangular | 400 | 600 | 2400 | 6887.5 | 1.65 | 4044.04 | G300E | 5456696.74 | 42.82 | G300E | 6657522.78 | 52.24
2182 | Story34 | B82 | 32 MPa RC Beam (60 cm x 40 cm) | Beam | 32MPa | Concrete Rectangular | 400 | 600 | 2400 | 6887.5 | 1.65 | 4044.04 | G300E | 5208515.34 | 40.87 | G300E | 8169836.04 | 64.1
2183 | Story34 | B9 | 32 MPa RC Beam (60 cm x 40 cm) | Beam | 32MPa | Concrete Rectangular | 400 | 600 | 2400 | 6887.5 | 1.65 | 4044.04 | G300E | 6344952.84 | 49.78 | G300E | 1412710.15 | 11.08
2184 | Story35 | B1 | 32 MPa RC Beam (60 cm x 40 cm) | Beam | 32MPa | Concrete Rectangular | 400 | 600 | 2400 | 6912.5 | 1.66 | 4058.72 | G300E | 5683960.23 | 44.6 | G300E | 7759601.11 | 60.88
2185 | Story35 | B10 | 32 MPa RC Beam (60 cm x 40 cm) | Beam | 32MPa | Concrete Rectangular | 400 | 600 | 2400 | 6912.5 | 1.66 | 4058.72 | G300E | 5249893.48 | 41.19 | G300E | 9834693.86 | 77.17
2186 | Story35 | B11 | 32 MPa RC Beam (30 cm x 25 cm) | Beam | 32MPa | Concrete Rectangular | 250 | 300 | 750 | 6912.5 | 0.52 | 1268.35 | G300E | 5336135.8 | 41.87 | G300E | 949139.35 | 7.45
2187 | Story35 | B12 | 32 MPa RC Beam (60 cm x 40 cm) | Beam | 32MPa | Concrete Rectangular | 400 | 600 | 2400 | 6912.5 | 1.66 | 4058.72 | G300E | 5714752.27 | 44.84 | G300E | 9106284.93 | 71.45
2188 | Story35 | B13 | 32 MPa RC Beam (30 cm x 25 cm) | Beam | 32MPa | Concrete Rectangular | 250 | 300 | 750 | 6912.5 | 0.52 | 1268.35 | G300E | 4324711.36 | 33.93 | G300E | 1873918.42 | 14.7
2189 | Story35 | B14 | 32 MPa RC Beam (55 cm x 25 cm) | Beam | 32MPa | Concrete Rectangular | 250 | 550 | 1375 | 6912.5 | 0.95 | 2325.31 | G300E | 3252481.52 | 25.52 | G300E | 3961672.77 | 31.08
2190 | Story35 | B15 | 32 MPa RC Beam (60 cm x 40 cm) | Beam | 32MPa | Concrete Rectangular | 400 | 600 | 2400 | 6912.5 | 1.66 | 4058.72 | G300E | 5683960.23 | 44.6 | G300E | 7759601.11 | 60.88
2191 | Story35 | B16 | 32 MPa RC Beam (60 cm x 40 cm) | Beam | 32MPa | Concrete Rectangular | 400 | 600 | 2400 | 6912.5 | 1.66 | 4058.72 | G300E | 5488525 | 43.07 | G300E | 9543343.46 | 74.88
2192 | Story35 | B17 | 32 MPa RC Beam (27.5 cm x 25 cm) | Beam | 32MPa | Concrete Rectangular | 250 | 275 | 687.5 | 6912.5 | 0.48 | 1162.65 | G300E | 5344619.32 | 41.94 | G300E | 1747702.77 | 13.71
2193 | Story35 | B18 | 32 MPa RC Beam (27.5 cm x 25 cm) | Beam | 32MPa | Concrete Rectangular | 250 | 275 | 687.5 | 6912.5 | 0.48 | 1162.65 | G300E | 5023816.48 | 39.42 | G300E | 1739890.78 | 13.65
2194 | Story35 | B19 | 32 MPa RC Beam (27.5 cm x 25 cm) | Beam | 32MPa | Concrete Rectangular | 250 | 275 | 687.5 | 6912.5 | 0.48 | 1162.65 | G300E | 5051780.68 | 39.64 | G300E | 1616822.99 | 12.69
2195 | Story35 | B2 | 32 MPa RC Beam (55 cm x 25 cm) | Beam | 32MPa | Concrete Rectangular | 250 | 550 | 1375 | 6912.5 | 0.95 | 2325.31 | G300E | 3192372.83 | 25.05 | G300E | 3782548.85 | 29.68
2196 | Story35 | B20 | 32 MPa RC Beam (50 cm x 25 cm) | Beam | 32MPa | Concrete Rectangular | 250 | 500 | 1250 | 6912.5 | 0.86 | 2113.91 | G300E | 6429253.41 | 50.45 | G300E | 3854494.84 | 30.24
2197 | Story35 | B21 | 32 MPa RC Beam (25 cm x 25 cm) | Beam | 32MPa | Concrete Rectangular | 250 | 250 | 625 | 6912.5 | 0.43 | 1056.96 | G300E | 3422944.32 | 26.86 | G300E | 568972.59 | 4.46
2198 | Story35 | B22 | 32 MPa RC Beam (60 cm x 40 cm) | Beam | 32MPa | Concrete Rectangular | 400 | 600 | 2400 | 7200 | 1.73 | 4227.52 | G300E | 9915339.13 | 77.8 | G300E | 8742007.1 | 68.59
2199 | Story35 | B23 | 32 MPa RC Beam (30 cm x 25 cm) | Beam | 32MPa | Concrete Rectangular | 250 | 300 | 750 | 6912.5 | 0.52 | 1268.35 | G300E | 5495751.7 | 43.12 | G300E | 1894669.12 | 14.87
2200 | Story35 | B24 | 32 MPa RC Beam (60 cm x 40 cm) | Beam | 32MPa | Concrete Rectangular | 400 | 600 | 2400 | 7200 | 1.73 | 4227.52 | G300E | 9936000 | 77.96 | G300E | 8758851.34 | 68.73
2201 | Story35 | B25 | 32 MPa RC Beam (25 cm x 25 cm) | Beam | 32MPa | Concrete Rectangular | 250 | 250 | 625 | 6912.5 | 0.43 | 1056.96 | G300E | 3450908.52 | 27.08 | G300E | 591883.6 | 4.64
2202 | Story35 | B26 | 32 MPa RC Beam (50 cm x 25 cm) | Beam | 32MPa | Concrete Rectangular | 250 | 500 | 1250 | 6912.5 | 0.86 | 2113.91 | G300E | 6491151.7 | 50.93 | G300E | 3891373.02 | 30.53
2203 | Story35 | B27 | 32 MPa RC Beam (27.5 cm x 25 cm) | Beam | 32MPa | Concrete Rectangular | 250 | 275 | 687.5 | 6912.5 | 0.48 | 1162.65 | G300E | 6310484.09 | 49.51 | G300E | 2205742.38 | 17.31
2204 | Story35 | B28 | 32 MPa RC Beam (27.5 cm x 25 cm) | Beam | 32MPa | Concrete Rectangular | 250 | 275 | 687.5 | 6912.5 | 0.48 | 1162.65 | G300E | 4974172.16 | 39.03 | G300E | 1737323.65 | 13.63
2205 | Story35 | B29 | 32 MPa RC Beam (27.5 cm x 25 cm) | Beam | 32MPa | Concrete Rectangular | 250 | 275 | 687.5 | 6912.5 | 0.48 | 1162.65 | G300E | 5370069.89 | 42.14 | G300E | 1747790.91 | 13.71
2206 | Story35 | B3 | 32 MPa RC Beam (30 cm x 25 cm) | Beam | 32MPa | Concrete Rectangular | 250 | 300 | 750 | 6912.5 | 0.52 | 1268.35 | G300E | 5401804.55 | 42.38 | G300E | 1873918.42 | 14.7
2207 | Story35 | B30 | 32 MPa RC Beam (60 cm x 40 cm) | Beam | 32MPa | Concrete Rectangular | 400 | 600 | 2400 | 6912.5 | 1.66 | 4058.72 | G300E | 5491038.64 | 43.08 | G300E | 9543343.46 | 74.88
2208 | Story35 | B31 | 32 MPa RC Beam (60 cm x 40 cm) | Beam | 32MPa | Concrete Rectangular | 400 | 600 | 2400 | 6912.5 | 1.66 | 4058.72 | G300E | 5582786.36 | 43.8 | G300E | 9557482.66 | 74.99
2209 | Story35 | B32 | 32 MPa RC Beam (32.5 cm x 25 cm) | Beam | 32MPa | Concrete Rectangular | 250 | 325 | 812.5 | 6912.5 | 0.56 | 1374.04 | G300E | 4845662.5 | 38.02 | G300E | 773547.24 | 6.07
2210 | Story35 | B33 | 32 MPa RC Beam (25 cm x 25 cm) | Beam | 32MPa | Concrete Rectangular | 250 | 250 | 625 | 6912.5 | 0.43 | 1056.96 | G300E | 2658484.66 | 20.86 | G300E | 719424.72 | 5.64
2211 | Story35 | B34 | 32 MPa RC Beam (27.5 cm x 25 cm) | Beam | 32MPa | Concrete Rectangular | 250 | 275 | 687.5 | 6912.5 | 0.48 | 1162.65 | G300E | 5864627.84 | 46.02 | G300E | 867386.23 | 6.81
2212 | Story35 | B35 | 32 MPa RC Beam (60 cm x 40 cm) | Beam | 32MPa | Concrete Rectangular | 400 | 600 | 2400 | 6912.5 | 1.66 | 4058.72 | G300E | 6428310.8 | 50.44 | G300E | 9582933.23 | 75.19
2213 | Story35 | B36 | 32 MPa RC Beam (60 cm x 40 cm) | Beam | 32MPa | Concrete Rectangular | 400 | 600 | 2400 | 7200 | 1.73 | 4227.52 | G300E | 11692173.91 | 91.74 | G300E | 8758128.21 | 68.72
2214 | Story35 | B4 | 32 MPa RC Beam (60 cm x 40 cm) | Beam | 32MPa | Concrete Rectangular | 400 | 600 | 2400 | 6912.5 | 1.66 | 4058.72 | G300E | 5697156.82 | 44.7 | G300E | 9096858.8 | 71.38
2215 | Story35 | B40 | 32 MPa RC Beam (60 cm x 40 cm) | Beam | 32MPa | Concrete Rectangular | 400 | 600 | 2400 | 6912.5 | 1.66 | 4058.72 | G300E | 11236118.48 | 88.16 | G300E | 8429372.39 | 66.14
2216 | Story35 | B41 | 32 MPa RC Beam (60 cm x 40 cm) | Beam | 32MPa | Concrete Rectangular | 400 | 600 | 2400 | 6912.5 | 1.66 | 4058.72 | G300E | 6430510.23 | 50.46 | G300E | 9582933.23 | 75.19
2217 | Story35 | B42 | 32 MPa RC Beam (27.5 cm x 25 cm) | Beam | 32MPa | Concrete Rectangular | 250 | 275 | 687.5 | 6912.5 | 0.48 | 1162.65 | G300E | 5856458.52 | 45.95 | G300E | 867105.41 | 6.8
2218 | Story35 | B43 | 32 MPa RC Beam (25 cm x 25 cm) | Beam | 32MPa | Concrete Rectangular | 250 | 250 | 625 | 6912.5 | 0.43 | 1056.96 | G300E | 2660684.09 | 20.88 | G300E | 719424.72 | 5.64
2219 | Story35 | B44 | 32 MPa RC Beam (32.5 cm x 25 cm) | Beam | 32MPa | Concrete Rectangular | 250 | 325 | 812.5 | 6912.5 | 0.56 | 1374.04 | G300E | 4848490.34 | 38.04 | G300E | 773665.7 | 6.07
2220 | Story35 | B45 | 32 MPa RC Beam (60 cm x 40 cm) | Beam | 32MPa | Concrete Rectangular | 400 | 600 | 2400 | 6912.5 | 1.66 | 4058.72 | G300E | 5582786.36 | 43.8 | G300E | 9559367.89 | 75.01
2221 | Story35 | B46 | 32 MPa RC Beam (60 cm x 40 cm) | Beam | 32MPa | Concrete Rectangular | 400 | 600 | 2400 | 6912.5 | 1.66 | 4058.72 | G300E | 5491038.64 | 43.08 | G300E | 9544286.07 | 74.89
2222 | Story35 | B47 | 32 MPa RC Beam (32.5 cm x 25 cm) | Beam | 32MPa | Concrete Rectangular | 250 | 325 | 812.5 | 6912.5 | 0.56 | 1374.04 | G300E | 4848176.14 | 38.04 | G300E | 773651.4 | 6.07
2223 | Story35 | B48 | 32 MPa RC Beam (27.5 cm x 25 cm) | Beam | 32MPa | Concrete Rectangular | 250 | 275 | 687.5 | 6912.5 | 0.48 | 1162.65 | G300E | 4974486.36 | 39.03 | G300E | 1737318.47 | 13.63
2224 | Story35 | B49 | 32 MPa RC Beam (27.5 cm x 25 cm) | Beam | 32MPa | Concrete Rectangular | 250 | 275 | 687.5 | 6912.5 | 0.48 | 1162.65 | G300E | 5856144.32 | 45.95 | G300E | 867040.61 | 6.8
2225 | Story35 | B5 | 32 MPa RC Beam (30 cm x 25 cm) | Beam | 32MPa | Concrete Rectangular | 250 | 300 | 750 | 6912.5 | 0.52 | 1268.35 | G300E | 5314141.48 | 41.7 | G300E | 949191.19 | 7.45
2226 | Story35 | B50 | 32 MPa RC Beam (50 cm x 25 cm) | Beam | 32MPa | Concrete Rectangular | 250 | 500 | 1250 | 6912.5 | 0.86 | 2113.91 | G300E | 6491780.11 | 50.94 | G300E | 3891600.82 | 30.53
2227 | Story35 | B51 | 32 MPa RC Beam (60 cm x 40 cm) | Beam | 32MPa | Concrete Rectangular | 400 | 600 | 2400 | 7200 | 1.73 | 4227.52 | G300E | 11700313.04 | 91.8 | G300E | 8779788.31 | 68.89
2228 | Story35 | B52 | 32 MPa RC Beam (60 cm x 40 cm) | Beam | 32MPa | Concrete Rectangular | 400 | 600 | 2400 | 6912.5 | 1.66 | 4058.72 | G300E | 9529933.15 | 74.78 | G300E | 8408663.74 | 65.98
2229 | Story35 | B54 | 32 MPa RC Beam (60 cm x 40 cm) | Beam | 32MPa | Concrete Rectangular | 400 | 600 | 2400 | 6912.5 | 1.66 | 4058.72 | G300E | 9541353.8 | 74.87 | G300E | 8409123.57 | 65.98
2230 | Story35 | B55 | 32 MPa RC Beam (60 cm x 40 cm) | Beam | 32MPa | Concrete Rectangular | 400 | 600 | 2400 | 6912.5 | 1.66 | 4058.72 | G300E | 11236419.02 | 88.17 | G300E | 8429385.01 | 66.14
2231 | Story35 | B56 | 32 MPa RC Beam (50 cm x 25 cm) | Beam | 32MPa | Concrete Rectangular | 250 | 500 | 1250 | 6912.5 | 0.86 | 2113.91 | G300E | 6491151.7 | 50.93 | G300E | 3890441.41 | 30.53
2232 | Story35 | B57 | 32 MPa RC Beam (27.5 cm x 25 cm) | Beam | 32MPa | Concrete Rectangular | 250 | 275 | 687.5 | 6912.5 | 0.48 | 1162.65 | G300E | 5856458.52 | 45.95 | G300E | 867102.82 | 6.8
2233 | Story35 | B58 | 32 MPa RC Beam (27.5 cm x 25 cm) | Beam | 32MPa | Concrete Rectangular | 250 | 275 | 687.5 | 6912.5 | 0.48 | 1162.65 | G300E | 4973857.95 | 39.03 | G300E | 1737326.24 | 13.63
2234 | Story35 | B59 | 32 MPa RC Beam (32.5 cm x 25 cm) | Beam | 32MPa | Concrete Rectangular | 250 | 325 | 812.5 | 6912.5 | 0.56 | 1374.04 | G300E | 4848490.34 | 38.04 | G300E | 773657.53 | 6.07
2235 | Story35 | B6 | 32 MPa RC Beam (60 cm x 40 cm) | Beam | 32MPa | Concrete Rectangular | 400 | 600 | 2400 | 6912.5 | 1.66 | 4058.72 | G300E | 5430520.11 | 42.61 | G300E | 9835595.49 | 77.17
2236 | Story35 | B60 | 32 MPa RC Beam (60 cm x 40 cm) | Beam | 32MPa | Concrete Rectangular | 400 | 600 | 2400 | 6912.5 | 1.66 | 4058.72 | G300E | 5490724.43 | 43.08 | G300E | 9543343.46 | 74.88
2237 | Story35 | B61 | 32 MPa RC Beam (60 cm x 40 cm) | Beam | 32MPa | Concrete Rectangular | 400 | 600 | 2400 | 6912.5 | 1.66 | 4058.72 | G300E | 5683960.23 | 44.6 | G300E | 7759601.11 | 60.88
2238 | Story35 | B62 | 32 MPa RC Beam (27.5 cm x 25 cm) | Beam | 32MPa | Concrete Rectangular | 250 | 275 | 687.5 | 6912.5 | 0.48 | 1162.65 | G300E | 5370069.89 | 42.14 | G300E | 1747790.91 | 13.71
2239 | Story35 | B63 | 32 MPa RC Beam (30 cm x 25 cm) | Beam | 32MPa | Concrete Rectangular | 250 | 300 | 750 | 6912.5 | 0.52 | 1268.35 | G300E | 4324711.36 | 33.93 | G300E | 1873918.42 | 14.7
2240 | Story35 | B64 | 32 MPa RC Beam (27.5 cm x 25 cm) | Beam | 32MPa | Concrete Rectangular | 250 | 275 | 687.5 | 6912.5 | 0.48 | 1162.65 | G300E | 6310169.89 | 49.51 | G300E | 2205730.28 | 17.31
2241 | Story35 | B65 | 32 MPa RC Beam (30 cm x 25 cm) | Beam | 32MPa | Concrete Rectangular | 250 | 300 | 750 | 6912.5 | 0.52 | 1268.35 | G300E | 5336135.8 | 41.87 | G300E | 949143.12 | 7.45
2242 | Story35 | B66 | 32 MPa RC Beam (25 cm x 25 cm) | Beam | 32MPa | Concrete Rectangular | 250 | 250 | 625 | 6912.5 | 0.43 | 1056.96 | G300E | 3450908.52 | 27.08 | G300E | 591883.6 | 4.64
2243 | Story35 | B67 | 32 MPa RC Beam (25 cm x 25 cm) | Beam | 32MPa | Concrete Rectangular | 250 | 250 | 625 | 6912.5 | 0.43 | 1056.96 | G300E | 5161752.27 | 40.5 | G300E | 933119.95 | 7.32
2244 | Story35 | B68 | 32 MPa RC Beam (30 cm x 25 cm) | Beam | 32MPa | Concrete Rectangular | 250 | 300 | 750 | 6912.5 | 0.52 | 1268.35 | G300E | 5493866.48 | 43.11 | G300E | 1894640.84 | 14.87
2245 | Story35 | B69 | 32 MPa RC Beam (25 cm x 25 cm) | Beam | 32MPa | Concrete Rectangular | 250 | 250 | 625 | 6912.5 | 0.43 | 1056.96 | G300E | 5161123.86 | 40.5 | G300E | 933134.09 | 7.32
2246 | Story35 | B7 | 32 MPa RC Beam (25 cm x 25 cm) | Beam | 32MPa | Concrete Rectangular | 250 | 250 | 625 | 6912.5 | 0.43 | 1056.96 | G300E | 5157039.2 | 40.46 | G300E | 933101.09 | 7.32
2247 | Story35 | B70 | 32 MPa RC Beam (25 cm x 25 cm) | Beam | 32MPa | Concrete Rectangular | 250 | 250 | 625 | 6912.5 | 0.43 | 1056.96 | G300E | 3450280.11 | 27.07 | G300E | 591883.6 | 4.64
2248 | Story35 | B71 | 32 MPa RC Beam (30 cm x 25 cm) | Beam | 32MPa | Concrete Rectangular | 250 | 300 | 750 | 6912.5 | 0.52 | 1268.35 | G300E | 5336135.8 | 41.87 | G300E | 949141.24 | 7.45
2249 | Story35 | B72 | 32 MPa RC Beam (27.5 cm x 25 cm) | Beam | 32MPa | Concrete Rectangular | 250 | 275 | 687.5 | 6912.5 | 0.48 | 1162.65 | G300E | 6310484.09 | 49.51 | G300E | 2205741.52 | 17.31
2250 | Story35 | B73 | 32 MPa RC Beam (30 cm x 25 cm) | Beam | 32MPa | Concrete Rectangular | 250 | 300 | 750 | 6912.5 | 0.52 | 1268.35 | G300E | 4324711.36 | 33.93 | G300E | 1873918.42 | 14.7
2251 | Story35 | B74 | 32 MPa RC Beam (27.5 cm x 25 cm) | Beam | 32MPa | Concrete Rectangular | 250 | 275 | 687.5 | 6912.5 | 0.48 | 1162.65 | G300E | 5370069.89 | 42.14 | G300E | 1747791.77 | 13.71
2252 | Story35 | B75 | 32 MPa RC Beam (60 cm x 40 cm) | Beam | 32MPa | Concrete Rectangular | 400 | 600 | 2400 | 6912.5 | 1.66 | 4058.72 | G300E | 5683960.23 | 44.6 | G300E | 7759601.11 | 60.88
2253 | Story35 | B76 | 32 MPa RC Beam (55 cm x 25 cm) | Beam | 32MPa | Concrete Rectangular | 250 | 550 | 1375 | 6912.5 | 0.95 | 2325.31 | G300E | 3194777.17 | 25.07 | G300E | 3962574.4 | 31.09
2254 | Story35 | B77 | 32 MPa RC Beam (60 cm x 40 cm) | Beam | 32MPa | Concrete Rectangular | 400 | 600 | 2400 | 6912.5 | 1.66 | 4058.72 | G300E | 5714752.27 | 44.84 | G300E | 9106284.93 | 71.45
2255 | Story35 | B78 | 32 MPa RC Beam (60 cm x 40 cm) | Beam | 32MPa | Concrete Rectangular | 400 | 600 | 2400 | 6912.5 | 1.66 | 4058.72 | G300E | 5431121.2 | 42.61 | G300E | 9834693.86 | 77.17
2256 | Story35 | B79 | 32 MPa RC Beam (60 cm x 40 cm) | Beam | 32MPa | Concrete Rectangular | 400 | 600 | 2400 | 6912.5 | 1.66 | 4058.72 | G300E | 5635572.73 | 44.22 | G300E | 9529204.25 | 74.77
2257 | Story35 | B8 | 32 MPa RC Beam (60 cm x 40 cm) | Beam | 32MPa | Concrete Rectangular | 400 | 600 | 2400 | 6912.5 | 1.66 | 4058.72 | G300E | 5635572.73 | 44.22 | G300E | 9531089.48 | 74.78
2258 | Story35 | B80 | 32 MPa RC Beam (60 cm x 40 cm) | Beam | 32MPa | Concrete Rectangular | 400 | 600 | 2400 | 6912.5 | 1.66 | 4058.72 | G300E | 5249893.48 | 41.19 | G300E | 9834693.86 | 77.17
2259 | Story35 | B81 | 32 MPa RC Beam (60 cm x 40 cm) | Beam | 32MPa | Concrete Rectangular | 400 | 600 | 2400 | 6912.5 | 1.66 | 4058.72 | G300E | 5714752.27 | 44.84 | G300E | 9106284.93 | 71.45
2260 | Story35 | B82 | 32 MPa RC Beam (55 cm x 25 cm) | Beam | 32MPa | Concrete Rectangular | 250 | 550 | 1375 | 6912.5 | 0.95 | 2325.31 | G300E | 3252481.52 | 25.52 | G300E | 3961672.77 | 31.08
2261 | Story35 | B9 | 32 MPa RC Beam (25 cm x 25 cm) | Beam | 32MPa | Concrete Rectangular | 250 | 250 | 625 | 6912.5 | 0.43 | 1056.96 | G300E | 5160181.25 | 40.49 | G300E | 933134.87 | 7.32
2262 | Story36 | B1 | 32 MPa RC Beam (60 cm x 40 cm) | Beam | 32MPa | Concrete Rectangular | 400 | 600 | 2400 | 6912.5 | 1.66 | 4058.72 | G300E | 5363471.59 | 42.08 | G300E | 8199490.62 | 64.34
2263 | Story36 | B10 | 32 MPa RC Beam (60 cm x 40 cm) | Beam | 32MPa | Concrete Rectangular | 400 | 600 | 2400 | 6912.5 | 1.66 | 4058.72 | G300E | 5634315.91 | 44.21 | G300E | 9499983.23 | 74.54
2264 | Story36 | B11 | 32 MPa RC Beam (32.5 cm x 25 cm) | Beam | 32MPa | Concrete Rectangular | 250 | 325 | 812.5 | 6912.5 | 0.56 | 1374.04 | G300E | 5842319.32 | 45.84 | G300E | 715621.67 | 5.62
2265 | Story36 | B12 | 32 MPa RC Beam (60 cm x 40 cm) | Beam | 32MPa | Concrete Rectangular | 400 | 600 | 2400 | 6912.5 | 1.66 | 4058.72 | G300E | 5936580.68 | 46.58 | G300E | 9480188.34 | 74.39
2266 | Story36 | B13 | 32 MPa RC Beam (27.5 cm x 25 cm) | Beam | 32MPa | Concrete Rectangular | 250 | 275 | 687.5 | 6912.5 | 0.48 | 1162.65 | G300E | 5935952.27 | 46.58 | G300E | 1760980.82 | 13.82
2267 | Story36 | B14 | 32 MPa RC Beam (60 cm x 40 cm) | Beam | 32MPa | Concrete Rectangular | 400 | 600 | 2400 | 6912.5 | 1.66 | 4058.72 | G300E | 5385151.7 | 42.25 | G300E | 8973690.62 | 70.41
2268 | Story36 | B15 | 32 MPa RC Beam (60 cm x 40 cm) | Beam | 32MPa | Concrete Rectangular | 400 | 600 | 2400 | 6912.5 | 1.66 | 4058.72 | G300E | 5365671.02 | 42.1 | G300E | 8199490.62 | 64.34
2269 | Story36 | B16 | 32 MPa RC Beam (60 cm x 40 cm) | Beam | 32MPa | Concrete Rectangular | 400 | 600 | 2400 | 6912.5 | 1.66 | 4058.72 | G300E | 5835721.02 | 45.79 | G300E | 9481130.96 | 74.39
2270 | Story36 | B17 | 32 MPa RC Beam (30 cm x 25 cm) | Beam | 32MPa | Concrete Rectangular | 250 | 300 | 750 | 6912.5 | 0.52 | 1268.35 | G300E | 6100281.25 | 47.87 | G300E | 1916530.21 | 15.04
2271 | Story36 | B18 | 32 MPa RC Beam (27.5 cm x 25 cm) | Beam | 32MPa | Concrete Rectangular | 250 | 275 | 687.5 | 6912.5 | 0.48 | 1162.65 | G300E | 5072832.39 | 39.8 | G300E | 1737554.36 | 13.63
2272 | Story36 | B19 | 32 MPa RC Beam (27.5 cm x 25 cm) | Beam | 32MPa | Concrete Rectangular | 250 | 275 | 687.5 | 6912.5 | 0.48 | 1162.65 | G300E | 5024759.09 | 39.43 | G300E | 1926204.73 | 15.11
2273 | Story36 | B2 | 32 MPa RC Beam (60 cm x 40 cm) | Beam | 32MPa | Concrete Rectangular | 400 | 600 | 2400 | 6912.5 | 1.66 | 4058.72 | G300E | 5367556.25 | 42.12 | G300E | 8973690.62 | 70.41
2274 | Story36 | B20 | 32 MPa RC Beam (50 cm x 25 cm) | Beam | 32MPa | Concrete Rectangular | 250 | 500 | 1250 | 6912.5 | 0.86 | 2113.91 | G300E | 6386835.8 | 50.11 | G300E | 3850237.36 | 30.21
2275 | Story36 | B21 | 32 MPa RC Beam (25 cm x 25 cm) | Beam | 32MPa | Concrete Rectangular | 250 | 250 | 625 | 6912.5 | 0.43 | 1056.96 | G300E | 4580159.66 | 35.94 | G300E | 955776.45 | 7.5
2276 | Story36 | B22 | 32 MPa RC Beam (60 cm x 40 cm) | Beam | 32MPa | Concrete Rectangular | 400 | 600 | 2400 | 7200 | 1.73 | 4227.52 | G300E | 10307269.57 | 80.87 | G300E | 8746370.3 | 68.63
2277 | Story36 | B23 | 32 MPa RC Beam (25 cm x 25 cm) | Beam | 32MPa | Concrete Rectangular | 250 | 250 | 625 | 6912.5 | 0.43 | 1056.96 | G300E | 6776449.43 | 53.17 | G300E | 1268803.51 | 9.96
2278 | Story36 | B24 | 32 MPa RC Beam (60 cm x 40 cm) | Beam | 32MPa | Concrete Rectangular | 400 | 600 | 2400 | 7200 | 1.73 | 4227.52 | G300E | 10328243.48 | 81.04 | G300E | 8763984.63 | 68.77
2279 | Story36 | B25 | 32 MPa RC Beam (25 cm x 25 cm) | Beam | 32MPa | Concrete Rectangular | 250 | 250 | 625 | 6912.5 | 0.43 | 1056.96 | G300E | 4614722.16 | 36.21 | G300E | 956137 | 7.5
2280 | Story36 | B26 | 32 MPa RC Beam (50 cm x 25 cm) | Beam | 32MPa | Concrete Rectangular | 250 | 500 | 1250 | 6912.5 | 0.86 | 2113.91 | G300E | 6444335.23 | 50.56 | G300E | 3883761.42 | 30.47
2281 | Story36 | B27 | 32 MPa RC Beam (27.5 cm x 25 cm) | Beam | 32MPa | Concrete Rectangular | 250 | 275 | 687.5 | 6912.5 | 0.48 | 1162.65 | G300E | 6281891.48 | 49.29 | G300E | 2205833.11 | 17.31
2282 | Story36 | B28 | 32 MPa RC Beam (27.5 cm x 25 cm) | Beam | 32MPa | Concrete Rectangular | 250 | 275 | 687.5 | 6912.5 | 0.48 | 1162.65 | G300E | 5021617.05 | 39.4 | G300E | 1734979.45 | 13.61
2283 | Story36 | B29 | 32 MPa RC Beam (30 cm x 25 cm) | Beam | 32MPa | Concrete Rectangular | 250 | 300 | 750 | 6912.5 | 0.52 | 1268.35 | G300E | 6127617.05 | 48.08 | G300E | 1916731.93 | 15.04
2284 | Story36 | B3 | 32 MPa RC Beam (27.5 cm x 25 cm) | Beam | 32MPa | Concrete Rectangular | 250 | 275 | 687.5 | 6912.5 | 0.48 | 1162.65 | G300E | 5950091.48 | 46.69 | G300E | 1755538.95 | 13.77
2285 | Story36 | B30 | 32 MPa RC Beam (60 cm x 40 cm) | Beam | 32MPa | Concrete Rectangular | 400 | 600 | 2400 | 6912.5 | 1.66 | 4058.72 | G300E | 5836035.23 | 45.79 | G300E | 9481130.96 | 74.39
2286 | Story36 | B31 | 32 MPa RC Beam (60 cm x 40 cm) | Beam | 32MPa | Concrete Rectangular | 400 | 600 | 2400 | 6912.5 | 1.66 | 4058.72 | G300E | 5683960.23 | 44.6 | G300E | 9182319.92 | 72.05
2287 | Story36 | B32 | 32 MPa RC Beam (30 cm x 25 cm) | Beam | 32MPa | Concrete Rectangular | 250 | 300 | 750 | 6912.5 | 0.52 | 1268.35 | G300E | 4901590.91 | 38.46 | G300E | 2234651.01 | 17.53
2288 | Story36 | B33 | 32 MPa RC Beam (25 cm x 25 cm) | Beam | 32MPa | Concrete Rectangular | 250 | 250 | 625 | 6912.5 | 0.43 | 1056.96 | G300E | 4145928.98 | 32.53 | G300E | 719424.72 | 5.64
2289 | Story36 | B34 | 32 MPa RC Beam (27.5 cm x 25 cm) | Beam | 32MPa | Concrete Rectangular | 250 | 275 | 687.5 | 6912.5 | 0.48 | 1162.65 | G300E | 5840119.89 | 45.82 | G300E | 863953.31 | 6.78
2290 | Story36 | B35 | 32 MPa RC Beam (60 cm x 40 cm) | Beam | 32MPa | Concrete Rectangular | 400 | 600 | 2400 | 6912.5 | 1.66 | 4058.72 | G300E | 6398461.36 | 50.2 | G300E | 9572564.48 | 75.11
2291 | Story36 | B36 | 32 MPa RC Beam (60 cm x 40 cm) | Beam | 32MPa | Concrete Rectangular | 400 | 600 | 2400 | 7200 | 1.73 | 4227.52 | G300E | 11760730.43 | 92.28 | G300E | 8765921.11 | 68.78
2292 | Story36 | B4 | 32 MPa RC Beam (60 cm x 40 cm) | Beam | 32MPa | Concrete Rectangular | 400 | 600 | 2400 | 6912.5 | 1.66 | 4058.72 | G300E | 5921498.86 | 46.46 | G300E | 9480188.34 | 74.39
2293 | Story36 | B40 | 32 MPa RC Beam (60 cm x 40 cm) | Beam | 32MPa | Concrete Rectangular | 400 | 600 | 2400 | 6912.5 | 1.66 | 4058.72 | G300E | 11303139.67 | 88.69 | G300E | 8439620.32 | 66.22
2294 | Story36 | B41 | 32 MPa RC Beam (60 cm x 40 cm) | Beam | 32MPa | Concrete Rectangular | 400 | 600 | 2400 | 6912.5 | 1.66 | 4058.72 | G300E | 6400975 | 50.22 | G300E | 9572564.48 | 75.11
2295 | Story36 | B42 | 32 MPa RC Beam (27.5 cm x 25 cm) | Beam | 32MPa | Concrete Rectangular | 250 | 275 | 687.5 | 6912.5 | 0.48 | 1162.65 | G300E | 5832578.98 | 45.76 | G300E | 863674.22 | 6.78
2296 | Story36 | B43 | 32 MPa RC Beam (25 cm x 25 cm) | Beam | 32MPa | Concrete Rectangular | 250 | 250 | 625 | 6912.5 | 0.43 | 1056.96 | G300E | 4148756.82 | 32.55 | G300E | 719424.72 | 5.64
2297 | Story36 | B44 | 32 MPa RC Beam (30 cm x 25 cm) | Beam | 32MPa | Concrete Rectangular | 250 | 300 | 750 | 6912.5 | 0.52 | 1268.35 | G300E | 4905675.57 | 38.49 | G300E | 2234682.11 | 17.53
2298 | Story36 | B45 | 32 MPa RC Beam (60 cm x 40 cm) | Beam | 32MPa | Concrete Rectangular | 400 | 600 | 2400 | 6912.5 | 1.66 | 4058.72 | G300E | 5683960.23 | 44.6 | G300E | 9182319.92 | 72.05
2299 | Story36 | B46 | 32 MPa RC Beam (60 cm x 40 cm) | Beam | 32MPa | Concrete Rectangular | 400 | 600 | 2400 | 6912.5 | 1.66 | 4058.72 | G300E | 5836035.23 | 45.79 | G300E | 9481130.96 | 74.39
2300 | Story36 | B47 | 32 MPa RC Beam (30 cm x 25 cm) | Beam | 32MPa | Concrete Rectangular | 250 | 300 | 750 | 6912.5 | 0.52 | 1268.35 | G300E | 4905361.36 | 38.49 | G300E | 2234681.17 | 17.53
2301 | Story36 | B48 | 32 MPa RC Beam (27.5 cm x 25 cm) | Beam | 32MPa | Concrete Rectangular | 250 | 275 | 687.5 | 6912.5 | 0.48 | 1162.65 | G300E | 5021617.05 | 39.4 | G300E | 1734973.4 | 13.61
2302 | Story36 | B49 | 32 MPa RC Beam (27.5 cm x 25 cm) | Beam | 32MPa | Concrete Rectangular | 250 | 275 | 687.5 | 6912.5 | 0.48 | 1162.65 | G300E | 5831322.16 | 45.75 | G300E | 863608.55 | 6.78
2303 | Story36 | B5 | 32 MPa RC Beam (32.5 cm x 25 cm) | Beam | 32MPa | Concrete Rectangular | 250 | 325 | 812.5 | 6912.5 | 0.56 | 1374.04 | G300E | 5822524.43 | 45.69 | G300E | 715730.93 | 5.62
2304 | Story36 | B50 | 32 MPa RC Beam (50 cm x 25 cm) | Beam | 32MPa | Concrete Rectangular | 250 | 500 | 1250 | 6912.5 | 0.86 | 2113.91 | G300E | 6446534.66 | 50.58 | G300E | 3883982.93 | 30.48
2305 | Story36 | B51 | 32 MPa RC Beam (60 cm x 40 cm) | Beam | 32MPa | Concrete Rectangular | 400 | 600 | 2400 | 7200 | 1.73 | 4227.52 | G300E | 11768556.52 | 92.34 | G300E | 8790460.59 | 68.97
2306 | Story36 | B52 | 32 MPa RC Beam (60 cm x 40 cm) | Beam | 32MPa | Concrete Rectangular | 400 | 600 | 2400 | 6912.5 | 1.66 | 4058.72 | G300E | 9906514.13 | 77.73 | G300E | 8413391.89 | 66.01
2307 | Story36 | B54 | 32 MPa RC Beam (60 cm x 40 cm) | Beam | 32MPa | Concrete Rectangular | 400 | 600 | 2400 | 6912.5 | 1.66 | 4058.72 | G300E | 9917634.24 | 77.82 | G300E | 8414060.9 | 66.02
2308 | Story36 | B55 | 32 MPa RC Beam (60 cm x 40 cm) | Beam | 32MPa | Concrete Rectangular | 400 | 600 | 2400 | 6912.5 | 1.66 | 4058.72 | G300E | 11303139.67 | 88.69 | G300E | 8439629.34 | 66.22
2309 | Story36 | B56 | 32 MPa RC Beam (50 cm x 25 cm) | Beam | 32MPa | Concrete Rectangular | 250 | 500 | 1250 | 6912.5 | 0.86 | 2113.91 | G300E | 6444335.23 | 50.56 | G300E | 3883772.41 | 30.47
2310 | Story36 | B57 | 32 MPa RC Beam (27.5 cm x 25 cm) | Beam | 32MPa | Concrete Rectangular | 250 | 275 | 687.5 | 6912.5 | 0.48 | 1162.65 | G300E | 5832578.98 | 45.76 | G300E | 863671.63 | 6.78
2311 | Story36 | B58 | 32 MPa RC Beam (27.5 cm x 25 cm) | Beam | 32MPa | Concrete Rectangular | 250 | 275 | 687.5 | 6912.5 | 0.48 | 1162.65 | G300E | 5021617.05 | 39.4 | G300E | 1734982.91 | 13.61
2312 | Story36 | B59 | 32 MPa RC Beam (30 cm x 25 cm) | Beam | 32MPa | Concrete Rectangular | 250 | 300 | 750 | 6912.5 | 0.52 | 1268.35 | G300E | 4905675.57 | 38.49 | G300E | 2234679.28 | 17.53
2313 | Story36 | B6 | 32 MPa RC Beam (60 cm x 40 cm) | Beam | 32MPa | Concrete Rectangular | 400 | 600 | 2400 | 6912.5 | 1.66 | 4058.72 | G300E | 5632744.89 | 44.2 | G300E | 9500925.84 | 74.55
2314 | Story36 | B60 | 32 MPa RC Beam (60 cm x 40 cm) | Beam | 32MPa | Concrete Rectangular | 400 | 600 | 2400 | 6912.5 | 1.66 | 4058.72 | G300E | 5836663.64 | 45.8 | G300E | 9481130.96 | 74.39
2315 | Story36 | B61 | 32 MPa RC Beam (60 cm x 40 cm) | Beam | 32MPa | Concrete Rectangular | 400 | 600 | 2400 | 6912.5 | 1.66 | 4058.72 | G300E | 5365671.02 | 42.1 | G300E | 8199490.62 | 64.34
2316 | Story36 | B62 | 32 MPa RC Beam (30 cm x 25 cm) | Beam | 32MPa | Concrete Rectangular | 250 | 300 | 750 | 6912.5 | 0.52 | 1268.35 | G300E | 6127617.05 | 48.08 | G300E | 1916730.99 | 15.04
2317 | Story36 | B63 | 32 MPa RC Beam (27.5 cm x 25 cm) | Beam | 32MPa | Concrete Rectangular | 250 | 275 | 687.5 | 6912.5 | 0.48 | 1162.65 | G300E | 5935952.27 | 46.58 | G300E | 1760979.96 | 13.82
2318 | Story36 | B64 | 32 MPa RC Beam (27.5 cm x 25 cm) | Beam | 32MPa | Concrete Rectangular | 250 | 275 | 687.5 | 6912.5 | 0.48 | 1162.65 | G300E | 6280948.86 | 49.28 | G300E | 2205821.01 | 17.31
2319 | Story36 | B65 | 32 MPa RC Beam (32.5 cm x 25 cm) | Beam | 32MPa | Concrete Rectangular | 250 | 325 | 812.5 | 6912.5 | 0.56 | 1374.04 | G300E | 5842319.32 | 45.84 | G300E | 715630.86 | 5.62
2320 | Story36 | B66 | 32 MPa RC Beam (25 cm x 25 cm) | Beam | 32MPa | Concrete Rectangular | 250 | 250 | 625 | 6912.5 | 0.43 | 1056.96 | G300E | 4613151.14 | 36.2 | G300E | 956127.57 | 7.5
2321 | Story36 | B67 | 32 MPa RC Beam (27.5 cm x 25 cm) | Beam | 32MPa | Concrete Rectangular | 250 | 275 | 687.5 | 6912.5 | 0.48 | 1162.65 | G300E | 5104252.84 | 40.05 | G300E | 829840.13 | 6.51
2322 | Story36 | B68 | 32 MPa RC Beam (25 cm x 25 cm) | Beam | 32MPa | Concrete Rectangular | 250 | 250 | 625 | 6912.5 | 0.43 | 1056.96 | G300E | 6774878.41 | 53.16 | G300E | 1268773.66 | 9.96
2323 | Story36 | B69 | 32 MPa RC Beam (27.5 cm x 25 cm) | Beam | 32MPa | Concrete Rectangular | 250 | 275 | 687.5 | 6912.5 | 0.48 | 1162.65 | G300E | 5103938.64 | 40.05 | G300E | 829851.36 | 6.51
2324 | Story36 | B7 | 32 MPa RC Beam (27.5 cm x 25 cm) | Beam | 32MPa | Concrete Rectangular | 250 | 275 | 687.5 | 6912.5 | 0.48 | 1162.65 | G300E | 5101739.2 | 40.03 | G300E | 829797.79 | 6.51
2325 | Story36 | B70 | 32 MPa RC Beam (25 cm x 25 cm) | Beam | 32MPa | Concrete Rectangular | 250 | 250 | 625 | 6912.5 | 0.43 | 1056.96 | G300E | 4613465.34 | 36.2 | G300E | 956119.72 | 7.5
2326 | Story36 | B71 | 32 MPa RC Beam (32.5 cm x 25 cm) | Beam | 32MPa | Concrete Rectangular | 250 | 325 | 812.5 | 6912.5 | 0.56 | 1374.04 | G300E | 5842319.32 | 45.84 | G300E | 715627.8 | 5.62
2327 | Story36 | B72 | 32 MPa RC Beam (27.5 cm x 25 cm) | Beam | 32MPa | Concrete Rectangular | 250 | 275 | 687.5 | 6912.5 | 0.48 | 1162.65 | G300E | 6281891.48 | 49.29 | G300E | 2205829.65 | 17.31
2328 | Story36 | B73 | 32 MPa RC Beam (27.5 cm x 25 cm) | Beam | 32MPa | Concrete Rectangular | 250 | 275 | 687.5 | 6912.5 | 0.48 | 1162.65 | G300E | 5935952.27 | 46.58 | G300E | 1760979.09 | 13.82
2329 | Story36 | B74 | 32 MPa RC Beam (30 cm x 25 cm) | Beam | 32MPa | Concrete Rectangular | 250 | 300 | 750 | 6912.5 | 0.52 | 1268.35 | G300E | 6127617.05 | 48.08 | G300E | 1916734.76 | 15.04
2330 | Story36 | B75 | 32 MPa RC Beam (60 cm x 40 cm) | Beam | 32MPa | Concrete Rectangular | 400 | 600 | 2400 | 6912.5 | 1.66 | 4058.72 | G300E | 5365671.02 | 42.1 | G300E | 8199490.62 | 64.34
2331 | Story36 | B76 | 32 MPa RC Beam (60 cm x 40 cm) | Beam | 32MPa | Concrete Rectangular | 400 | 600 | 2400 | 6912.5 | 1.66 | 4058.72 | G300E | 5384837.5 | 42.25 | G300E | 8973690.62 | 70.41
2332 | Story36 | B77 | 32 MPa RC Beam (60 cm x 40 cm) | Beam | 32MPa | Concrete Rectangular | 400 | 600 | 2400 | 6912.5 | 1.66 | 4058.72 | G300E | 5936580.68 | 46.58 | G300E | 9480188.34 | 74.39
2333 | Story36 | B78 | 32 MPa RC Beam (60 cm x 40 cm) | Beam | 32MPa | Concrete Rectangular | 400 | 600 | 2400 | 6912.5 | 1.66 | 4058.72 | G300E | 5634315.91 | 44.21 | G300E | 9500925.84 | 74.55
2334 | Story36 | B79 | 32 MPa RC Beam (60 cm x 40 cm) | Beam | 32MPa | Concrete Rectangular | 400 | 600 | 2400 | 6912.5 | 1.66 | 4058.72 | G300E | 5305029.55 | 41.63 | G300E | 8621779.01 | 67.65
2335 | Story36 | B8 | 32 MPa RC Beam (60 cm x 40 cm) | Beam | 32MPa | Concrete Rectangular | 400 | 600 | 2400 | 6912.5 | 1.66 | 4058.72 | G300E | 5305029.55 | 41.63 | G300E | 8621779.01 | 67.65
2336 | Story36 | B80 | 32 MPa RC Beam (60 cm x 40 cm) | Beam | 32MPa | Concrete Rectangular | 400 | 600 | 2400 | 6912.5 | 1.66 | 4058.72 | G300E | 5634315.91 | 44.21 | G300E | 9499983.23 | 74.54
2337 | Story36 | B81 | 32 MPa RC Beam (60 cm x 40 cm) | Beam | 32MPa | Concrete Rectangular | 400 | 600 | 2400 | 6912.5 | 1.66 | 4058.72 | G300E | 5936266.48 | 46.58 | G300E | 9480188.34 | 74.39
2338 | Story36 | B82 | 32 MPa RC Beam (60 cm x 40 cm) | Beam | 32MPa | Concrete Rectangular | 400 | 600 | 2400 | 6912.5 | 1.66 | 4058.72 | G300E | 5384837.5 | 42.25 | G300E | 8973690.62 | 70.41
2339 | Story36 | B9 | 32 MPa RC Beam (27.5 cm x 25 cm) | Beam | 32MPa | Concrete Rectangular | 250 | 275 | 687.5 | 6912.5 | 0.48 | 1162.65 | G300E | 5103938.64 | 40.05 | G300E | 829847.9 | 6.51
2340 | Story37 | B1 | 32 MPa RC Beam (60 cm x 40 cm) | Beam | 32MPa | Concrete Rectangular | 400 | 600 | 2400 | 6925 | 1.66 | 4066.06 | G300E | 5314622.73 | 41.7 | G300E | 6433958.95 | 50.48
2341 | Story37 | B10 | 32 MPa RC Beam (60 cm x 40 cm) | Beam | 32MPa | Concrete Rectangular | 400 | 600 | 2400 | 6925 | 1.66 | 4066.06 | G300E | 5052239.13 | 39.64 | G300E | 9458954.45 | 74.22
2342 | Story37 | B11 | 32 MPa RC Beam (60 cm x 40 cm) | Beam | 32MPa | Concrete Rectangular | 400 | 600 | 2400 | 6925 | 1.66 | 4066.06 | G300E | 7269676.14 | 57.04 | G300E | 2410273.95 | 18.91
2343 | Story37 | B12 | 32 MPa RC Beam (60 cm x 40 cm) | Beam | 32MPa | Concrete Rectangular | 400 | 600 | 2400 | 6925 | 1.66 | 4066.06 | G300E | 5335082.95 | 41.86 | G300E | 8214317.9 | 64.45
2344 | Story37 | B13 | 32 MPa RC Beam (60 cm x 40 cm) | Beam | 32MPa | Concrete Rectangular | 400 | 600 | 2400 | 6925 | 1.66 | 4066.06 | G300E | 6610856.82 | 51.87 | G300E | 6663117.9 | 52.28
2345 | Story37 | B14 | 32 MPa RC Beam (60 cm x 40 cm) | Beam | 32MPa | Concrete Rectangular | 400 | 600 | 2400 | 6925 | 1.66 | 4066.06 | G300E | 5287689.13 | 41.49 | G300E | 7975197.93 | 62.58
2346 | Story37 | B15 | 32 MPa RC Beam (60 cm x 40 cm) | Beam | 32MPa | Concrete Rectangular | 400 | 600 | 2400 | 6925 | 1.66 | 4066.06 | G300E | 5314622.73 | 41.7 | G300E | 6433958.95 | 50.48
2347 | Story37 | B16 | 32 MPa RC Beam (60 cm x 40 cm) | Beam | 32MPa | Concrete Rectangular | 400 | 600 | 2400 | 6925 | 1.66 | 4066.06 | G300E | 5338860.23 | 41.89 | G300E | 8137828.13 | 63.85
2348 | Story37 | B17 | 32 MPa RC Beam (60 cm x 40 cm) | Beam | 32MPa | Concrete Rectangular | 400 | 600 | 2400 | 6925 | 1.66 | 4066.06 | G300E | 6502889.77 | 51.02 | G300E | 6663117.9 | 52.28
2349 | Story37 | B18 | 32 MPa RC Beam (60 cm x 40 cm) | Beam | 32MPa | Concrete Rectangular | 400 | 600 | 2400 | 6925 | 1.66 | 4066.06 | G300E | 6364389.77 | 49.94 | G300E | 6663117.9 | 52.28
2350 | Story37 | B19 | 32 MPa RC Beam (60 cm x 40 cm) | Beam | 32MPa | Concrete Rectangular | 400 | 600 | 2400 | 6925 | 1.66 | 4066.06 | G300E | 6449693.18 | 50.61 | G300E | 7826517.9 | 61.41
2351 | Story37 | B2 | 32 MPa RC Beam (60 cm x 40 cm) | Beam | 32MPa | Concrete Rectangular | 400 | 600 | 2400 | 6925 | 1.66 | 4066.06 | G300E | 5470448.91 | 42.92 | G300E | 7975197.93 | 62.58
2352 | Story37 | B20 | 32 MPa RC Beam (60 cm x 40 cm) | Beam | 32MPa | Concrete Rectangular | 400 | 600 | 2400 | 6925 | 1.66 | 4066.06 | G300E | 6268384.09 | 49.18 | G300E | 8214317.9 | 64.45
2353 | Story37 | B21 | 32 MPa RC Beam (60 cm x 40 cm) | Beam | 32MPa | Concrete Rectangular | 400 | 600 | 2400 | 6925 | 1.66 | 4066.06 | G300E | 5781115.91 | 45.36 | G300E | 7614991.89 | 59.75
2354 | Story37 | B22 | 32 MPa RC Beam (60 cm x 40 cm) | Beam | 32MPa | Concrete Rectangular | 400 | 600 | 2400 | 7200 | 1.73 | 4227.52 | G300E | 10840382.61 | 85.06 | G300E | 8670231.23 | 68.03
2355 | Story37 | B23 | 32 MPa RC Beam (60 cm x 40 cm) | Beam | 32MPa | Concrete Rectangular | 400 | 600 | 2400 | 6925 | 1.66 | 4066.06 | G300E | 5291959.09 | 41.52 | G300E | 6663117.9 | 52.28
2356 | Story37 | B24 | 32 MPa RC Beam (60 cm x 40 cm) | Beam | 32MPa | Concrete Rectangular | 400 | 600 | 2400 | 7200 | 1.73 | 4227.52 | G300E | 10863547.83 | 85.24 | G300E | 8694179.06 | 68.22
2357 | Story37 | B25 | 32 MPa RC Beam (60 cm x 40 cm) | Beam | 32MPa | Concrete Rectangular | 400 | 600 | 2400 | 6925 | 1.66 | 4066.06 | G300E | 5766636.36 | 45.25 | G300E | 7614991.89 | 59.75
2358 | Story37 | B26 | 32 MPa RC Beam (60 cm x 40 cm) | Beam | 32MPa | Concrete Rectangular | 400 | 600 | 2400 | 6925 | 1.66 | 4066.06 | G300E | 6278142.05 | 49.26 | G300E | 8214317.9 | 64.45
2359 | Story37 | B27 | 32 MPa RC Beam (60 cm x 40 cm) | Beam | 32MPa | Concrete Rectangular | 400 | 600 | 2400 | 6925 | 1.66 | 4066.06 | G300E | 6450322.73 | 50.61 | G300E | 7826517.9 | 61.41
2360 | Story37 | B28 | 32 MPa RC Beam (60 cm x 40 cm) | Beam | 32MPa | Concrete Rectangular | 400 | 600 | 2400 | 6925 | 1.66 | 4066.06 | G300E | 6364704.55 | 49.94 | G300E | 6663117.9 | 52.28
2361 | Story37 | B29 | 32 MPa RC Beam (60 cm x 40 cm) | Beam | 32MPa | Concrete Rectangular | 400 | 600 | 2400 | 6925 | 1.66 | 4066.06 | G300E | 6512332.95 | 51.1 | G300E | 6663117.9 | 52.28
2362 | Story37 | B3 | 32 MPa RC Beam (60 cm x 40 cm) | Beam | 32MPa | Concrete Rectangular | 400 | 600 | 2400 | 6925 | 1.66 | 4066.06 | G300E | 6612115.91 | 51.88 | G300E | 6663117.9 | 52.28
2363 | Story37 | B30 | 32 MPa RC Beam (60 cm x 40 cm) | Beam | 32MPa | Concrete Rectangular | 400 | 600 | 2400 | 6925 | 1.66 | 4066.06 | G300E | 5339489.77 | 41.9 | G300E | 8136883.81 | 63.85
2364 | Story37 | B31 | 32 MPa RC Beam (60 cm x 40 cm) | Beam | 32MPa | Concrete Rectangular | 400 | 600 | 2400 | 6925 | 1.66 | 4066.06 | G300E | 4868275 | 38.2 | G300E | 9618204.27 | 75.47
2365 | Story37 | B32 | 32 MPa RC Beam (60 cm x 40 cm) | Beam | 32MPa | Concrete Rectangular | 400 | 600 | 2400 | 6925 | 1.66 | 4066.06 | G300E | 8909327.27 | 69.91 | G300E | 1162453.79 | 9.12
2366 | Story37 | B33 | 32 MPa RC Beam (60 cm x 40 cm) | Beam | 32MPa | Concrete Rectangular | 400 | 600 | 2400 | 6925 | 1.66 | 4066.06 | G300E | 6175526.14 | 48.46 | G300E | 6663117.9 | 52.28
2367 | Story37 | B34 | 32 MPa RC Beam (60 cm x 40 cm) | Beam | 32MPa | Concrete Rectangular | 400 | 600 | 2400 | 6925 | 1.66 | 4066.06 | G300E | 7058463.64 | 55.38 | G300E | 1233917.9 | 9.68
2368 | Story37 | B35 | 32 MPa RC Beam (60 cm x 40 cm) | Beam | 32MPa | Concrete Rectangular | 400 | 600 | 2400 | 6925 | 1.66 | 4066.06 | G300E | 5887194.32 | 46.19 | G300E | 8989917.9 | 70.54
2369 | Story37 | B36 | 32 MPa RC Beam (60 cm x 40 cm) | Beam | 32MPa | Concrete Rectangular | 400 | 600 | 2400 | 7200 | 1.73 | 4227.52 | G300E | 11979860.87 | 94 | G300E | 8782260.1 | 68.91
2370 | Story37 | B4 | 32 MPa RC Beam (60 cm x 40 cm) | Beam | 32MPa | Concrete Rectangular | 400 | 600 | 2400 | 6925 | 1.66 | 4066.06 | G300E | 5332879.55 | 41.84 | G300E | 8214317.9 | 64.45
2371 | Story37 | B40 | 32 MPa RC Beam (60 cm x 40 cm) | Beam | 32MPa | Concrete Rectangular | 400 | 600 | 2400 | 6925 | 1.66 | 4066.06 | G300E | 11535544.57 | 90.51 | G300E | 8475006.49 | 66.5
2372 | Story37 | B41 | 32 MPa RC Beam (60 cm x 40 cm) | Beam | 32MPa | Concrete Rectangular | 400 | 600 | 2400 | 6925 | 1.66 | 4066.06 | G300E | 5887509.09 | 46.2 | G300E | 8989917.9 | 70.54
2373 | Story37 | B42 | 32 MPa RC Beam (60 cm x 40 cm) | Beam | 32MPa | Concrete Rectangular | 400 | 600 | 2400 | 6925 | 1.66 | 4066.06 | G300E | 7058778.41 | 55.39 | G300E | 1233917.9 | 9.68
2374 | Story37 | B43 | 32 MPa RC Beam (60 cm x 40 cm) | Beam | 32MPa | Concrete Rectangular | 400 | 600 | 2400 | 6925 | 1.66 | 4066.06 | G300E | 6175840.91 | 48.46 | G300E | 6663117.9 | 52.28
2375 | Story37 | B44 | 32 MPa RC Beam (60 cm x 40 cm) | Beam | 32MPa | Concrete Rectangular | 400 | 600 | 2400 | 6925 | 1.66 | 4066.06 | G300E | 8913734.09 | 69.94 | G300E | 1162640.77 | 9.12
2376 | Story37 | B45 | 32 MPa RC Beam (60 cm x 40 cm) | Beam | 32MPa | Concrete Rectangular | 400 | 600 | 2400 | 6925 | 1.66 | 4066.06 | G300E | 4868275 | 38.2 | G300E | 9618204.27 | 75.47
2377 | Story37 | B46 | 32 MPa RC Beam (60 cm x 40 cm) | Beam | 32MPa | Concrete Rectangular | 400 | 600 | 2400 | 6925 | 1.66 | 4066.06 | G300E | 5339489.77 | 41.9 | G300E | 8136883.81 | 63.85
2378 | Story37 | B47 | 32 MPa RC Beam (60 cm x 40 cm) | Beam | 32MPa | Concrete Rectangular | 400 | 600 | 2400 | 6925 | 1.66 | 4066.06 | G300E | 8912160.23 | 69.93 | G300E | 1162599.22 | 9.12
2379 | Story37 | B48 | 32 MPa RC Beam (60 cm x 40 cm) | Beam | 32MPa | Concrete Rectangular | 400 | 600 | 2400 | 6925 | 1.66 | 4066.06 | G300E | 6364389.77 | 49.94 | G300E | 6663117.9 | 52.28
2380 | Story37 | B49 | 32 MPa RC Beam (60 cm x 40 cm) | Beam | 32MPa | Concrete Rectangular | 400 | 600 | 2400 | 6925 | 1.66 | 4066.06 | G300E | 7058148.86 | 55.38 | G300E | 1233917.9 | 9.68
2381 | Story37 | B5 | 32 MPa RC Beam (60 cm x 40 cm) | Beam | 32MPa | Concrete Rectangular | 400 | 600 | 2400 | 6925 | 1.66 | 4066.06 | G300E | 7289821.59 | 57.2 | G300E | 2410168.19 | 18.91
2382 | Story37 | B50 | 32 MPa RC Beam (60 cm x 40 cm) | Beam | 32MPa | Concrete Rectangular | 400 | 600 | 2400 | 6925 | 1.66 | 4066.06 | G300E | 6280030.68 | 49.28 | G300E | 8214317.9 | 64.45
2383 | Story37 | B51 | 32 MPa RC Beam (60 cm x 40 cm) | Beam | 32MPa | Concrete Rectangular | 400 | 600 | 2400 | 7200 | 1.73 | 4227.52 | G300E | 11990504.35 | 94.08 | G300E | 8811301.77 | 69.14
2384 | Story37 | B52 | 32 MPa RC Beam (60 cm x 40 cm) | Beam | 32MPa | Concrete Rectangular | 400 | 600 | 2400 | 6925 | 1.66 | 4066.06 | G300E | 10438082.61 | 81.9 | G300E | 8361376.27 | 65.61
2385 | Story37 | B54 | 32 MPa RC Beam (60 cm x 40 cm) | Beam | 32MPa | Concrete Rectangular | 400 | 600 | 2400 | 6925 | 1.66 | 4066.06 | G300E | 10451631.52 | 82.01 | G300E | 8362149.47 | 65.61
2386 | Story37 | B55 | 32 MPa RC Beam (60 cm x 40 cm) | Beam | 32MPa | Concrete Rectangular | 400 | 600 | 2400 | 6925 | 1.66 | 4066.06 | G300E | 11535845.65 | 90.51 | G300E | 8475008.3 | 66.5
2387 | Story37 | B56 | 32 MPa RC Beam (60 cm x 40 cm) | Beam | 32MPa | Concrete Rectangular | 400 | 600 | 2400 | 6925 | 1.66 | 4066.06 | G300E | 6278142.05 | 49.26 | G300E | 8214317.9 | 64.45
2388 | Story37 | B57 | 32 MPa RC Beam (60 cm x 40 cm) | Beam | 32MPa | Concrete Rectangular | 400 | 600 | 2400 | 6925 | 1.66 | 4066.06 | G300E | 7058778.41 | 55.39 | G300E | 1233917.9 | 9.68
2389 | Story37 | B58 | 32 MPa RC Beam (60 cm x 40 cm) | Beam | 32MPa | Concrete Rectangular | 400 | 600 | 2400 | 6925 | 1.66 | 4066.06 | G300E | 6365019.32 | 49.94 | G300E | 6663117.9 | 52.28
2390 | Story37 | B59 | 32 MPa RC Beam (60 cm x 40 cm) | Beam | 32MPa | Concrete Rectangular | 400 | 600 | 2400 | 6925 | 1.66 | 4066.06 | G300E | 8913419.32 | 69.94 | G300E | 1162619.99 | 9.12
2391 | Story37 | B6 | 32 MPa RC Beam (60 cm x 40 cm) | Beam | 32MPa | Concrete Rectangular | 400 | 600 | 2400 | 6925 | 1.66 | 4066.06 | G300E | 5052239.13 | 39.64 | G300E | 9458954.45 | 74.22
2392 | Story37 | B60 | 32 MPa RC Beam (60 cm x 40 cm) | Beam | 32MPa | Concrete Rectangular | 400 | 600 | 2400 | 6925 | 1.66 | 4066.06 | G300E | 5339175 | 41.89 | G300E | 8136883.81 | 63.85
2393 | Story37 | B61 | 32 MPa RC Beam (60 cm x 40 cm) | Beam | 32MPa | Concrete Rectangular | 400 | 600 | 2400 | 6925 | 1.66 | 4066.06 | G300E | 5314622.73 | 41.7 | G300E | 6433958.95 | 50.48
2394 | Story37 | B62 | 32 MPa RC Beam (60 cm x 40 cm) | Beam | 32MPa | Concrete Rectangular | 400 | 600 | 2400 | 6925 | 1.66 | 4066.06 | G300E | 6512332.95 | 51.1 | G300E | 6663117.9 | 52.28
2395 | Story37 | B63 | 32 MPa RC Beam (60 cm x 40 cm) | Beam | 32MPa | Concrete Rectangular | 400 | 600 | 2400 | 6925 | 1.66 | 4066.06 | G300E | 6610856.82 | 51.87 | G300E | 6663117.9 | 52.28
2396 | Story37 | B64 | 32 MPa RC Beam (60 cm x 40 cm) | Beam | 32MPa | Concrete Rectangular | 400 | 600 | 2400 | 6925 | 1.66 | 4066.06 | G300E | 6450007.95 | 50.61 | G300E | 7826517.9 | 61.41
2397 | Story37 | B65 | 32 MPa RC Beam (60 cm x 40 cm) | Beam | 32MPa | Concrete Rectangular | 400 | 600 | 2400 | 6925 | 1.66 | 4066.06 | G300E | 7269990.91 | 57.04 | G300E | 2410281.5 | 18.91
2398 | Story37 | B66 | 32 MPa RC Beam (60 cm x 40 cm) | Beam | 32MPa | Concrete Rectangular | 400 | 600 | 2400 | 6925 | 1.66 | 4066.06 | G300E | 5766006.82 | 45.24 | G300E | 7614991.89 | 59.75
2399 | Story37 | B67 | 32 MPa RC Beam (60 cm x 40 cm) | Beam | 32MPa | Concrete Rectangular | 400 | 600 | 2400 | 6925 | 1.66 | 4066.06 | G300E | 6954588.64 | 54.57 | G300E | 7438717.9 | 58.37
2400 | Story37 | B68 | 32 MPa RC Beam (60 cm x 40 cm) | Beam | 32MPa | Concrete Rectangular | 400 | 600 | 2400 | 6925 | 1.66 | 4066.06 | G300E | 5291014.77 | 41.52 | G300E | 6663117.9 | 52.28
2401 | Story37 | B69 | 32 MPa RC Beam (60 cm x 40 cm) | Beam | 32MPa | Concrete Rectangular | 400 | 600 | 2400 | 6925 | 1.66 | 4066.06 | G300E | 6954903.41 | 54.57 | G300E | 7438717.9 | 58.37
2402 | Story37 | B7 | 32 MPa RC Beam (60 cm x 40 cm) | Beam | 32MPa | Concrete Rectangular | 400 | 600 | 2400 | 6925 | 1.66 | 4066.06 | G300E | 6949867.05 | 54.53 | G300E | 7438717.9 | 58.37
2403 | Story37 | B70 | 32 MPa RC Beam (60 cm x 40 cm) | Beam | 32MPa | Concrete Rectangular | 400 | 600 | 2400 | 6925 | 1.66 | 4066.06 | G300E | 5766006.82 | 45.24 | G300E | 7614991.89 | 59.75
2404 | Story37 | B71 | 32 MPa RC Beam (60 cm x 40 cm) | Beam | 32MPa | Concrete Rectangular | 400 | 600 | 2400 | 6925 | 1.66 | 4066.06 | G300E | 7269676.14 | 57.04 | G300E | 2410277.73 | 18.91
2405 | Story37 | B72 | 32 MPa RC Beam (60 cm x 40 cm) | Beam | 32MPa | Concrete Rectangular | 400 | 600 | 2400 | 6925 | 1.66 | 4066.06 | G300E | 6450007.95 | 50.61 | G300E | 7826517.9 | 61.41
2406 | Story37 | B73 | 32 MPa RC Beam (60 cm x 40 cm) | Beam | 32MPa | Concrete Rectangular | 400 | 600 | 2400 | 6925 | 1.66 | 4066.06 | G300E | 6610856.82 | 51.87 | G300E | 6663117.9 | 52.28
2407 | Story37 | B74 | 32 MPa RC Beam (60 cm x 40 cm) | Beam | 32MPa | Concrete Rectangular | 400 | 600 | 2400 | 6925 | 1.66 | 4066.06 | G300E | 6512332.95 | 51.1 | G300E | 6663117.9 | 52.28
2408 | Story37 | B75 | 32 MPa RC Beam (60 cm x 40 cm) | Beam | 32MPa | Concrete Rectangular | 400 | 600 | 2400 | 6925 | 1.66 | 4066.06 | G300E | 5314622.73 | 41.7 | G300E | 6433958.95 | 50.48
2409 | Story37 | B76 | 32 MPa RC Beam (60 cm x 40 cm) | Beam | 32MPa | Concrete Rectangular | 400 | 600 | 2400 | 6925 | 1.66 | 4066.06 | G300E | 5469244.57 | 42.91 | G300E | 7975197.93 | 62.58
2410 | Story37 | B77 | 32 MPa RC Beam (60 cm x 40 cm) | Beam | 32MPa | Concrete Rectangular | 400 | 600 | 2400 | 6925 | 1.66 | 4066.06 | G300E | 5335082.95 | 41.86 | G300E | 8214317.9 | 64.45
2411 | Story37 | B78 | 32 MPa RC Beam (60 cm x 40 cm) | Beam | 32MPa | Concrete Rectangular | 400 | 600 | 2400 | 6925 | 1.66 | 4066.06 | G300E | 5052239.13 | 39.64 | G300E | 9458954.45 | 74.22
2412 | Story37 | B79 | 32 MPa RC Beam (60 cm x 40 cm) | Beam | 32MPa | Concrete Rectangular | 400 | 600 | 2400 | 6925 | 1.66 | 4066.06 | G300E | 5229004.55 | 41.03 | G300E | 8989917.9 | 70.54
2413 | Story37 | B8 | 32 MPa RC Beam (60 cm x 40 cm) | Beam | 32MPa | Concrete Rectangular | 400 | 600 | 2400 | 6925 | 1.66 | 4066.06 | G300E | 5228375 | 41.02 | G300E | 8989917.9 | 70.54
2414 | Story37 | B80 | 32 MPa RC Beam (60 cm x 40 cm) | Beam | 32MPa | Concrete Rectangular | 400 | 600 | 2400 | 6925 | 1.66 | 4066.06 | G300E | 5052239.13 | 39.64 | G300E | 9458954.45 | 74.22
2415 | Story37 | B81 | 32 MPa RC Beam (60 cm x 40 cm) | Beam | 32MPa | Concrete Rectangular | 400 | 600 | 2400 | 6925 | 1.66 | 4066.06 | G300E | 5335712.5 | 41.87 | G300E | 8214317.9 | 64.45
2416 | Story37 | B82 | 32 MPa RC Beam (60 cm x 40 cm) | Beam | 32MPa | Concrete Rectangular | 400 | 600 | 2400 | 6925 | 1.66 | 4066.06 | G300E | 5287689.13 | 41.49 | G300E | 7975197.93 | 62.58
2417 | Story37 | B9 | 32 MPa RC Beam (60 cm x 40 cm) | Beam | 32MPa | Concrete Rectangular | 400 | 600 | 2400 | 6925 | 1.66 | 4066.06 | G300E | 6952385.23 | 54.55 | G300E | 7438717.9 | 58.37
2418 | Story38 | B1 | 32 MPa RC Beam (60 cm x 40 cm) | Beam | 32MPa | Concrete Rectangular | 400 | 600 | 2400 | 6925 | 1.66 | 4066.06 | G300E | 5138350 | 40.32 | G300E | 8214317.9 | 64.45
2419 | Story38 | B10 | 32 MPa RC Beam (60 cm x 40 cm) | Beam | 32MPa | Concrete Rectangular | 400 | 600 | 2400 | 6925 | 1.66 | 4066.06 | G300E | 5365068.48 | 42.1 | G300E | 8334277.85 | 65.39
2420 | Story38 | B11 | 32 MPa RC Beam (60 cm x 40 cm) | Beam | 32MPa | Concrete Rectangular | 400 | 600 | 2400 | 6925 | 1.66 | 4066.06 | G300E | 7959343.18 | 62.45 | G300E | 1233917.9 | 9.68
2421 | Story38 | B12 | 32 MPa RC Beam (60 cm x 40 cm) | Beam | 32MPa | Concrete Rectangular | 400 | 600 | 2400 | 6925 | 1.66 | 4066.06 | G300E | 5122392.39 | 40.19 | G300E | 7806588.03 | 61.25
2422 | Story38 | B13 | 32 MPa RC Beam (60 cm x 40 cm) | Beam | 32MPa | Concrete Rectangular | 400 | 600 | 2400 | 6925 | 1.66 | 4066.06 | G300E | 6721971.59 | 52.74 | G300E | 7438717.9 | 58.37
2423 | Story38 | B14 | 32 MPa RC Beam (60 cm x 40 cm) | Beam | 32MPa | Concrete Rectangular | 400 | 600 | 2400 | 6925 | 1.66 | 4066.06 | G300E | 5287867.05 | 41.49 | G300E | 8214317.9 | 64.45
2424 | Story38 | B15 | 32 MPa RC Beam (60 cm x 40 cm) | Beam | 32MPa | Concrete Rectangular | 400 | 600 | 2400 | 6925 | 1.66 | 4066.06 | G300E | 5138664.77 | 40.32 | G300E | 8214317.9 | 64.45
2425 | Story38 | B16 | 32 MPa RC Beam (60 cm x 40 cm) | Beam | 32MPa | Concrete Rectangular | 400 | 600 | 2400 | 6925 | 1.66 | 4066.06 | G300E | 5884046.59 | 46.17 | G300E | 7667869.3 | 60.16
2426 | Story38 | B17 | 32 MPa RC Beam (60 cm x 40 cm) | Beam | 32MPa | Concrete Rectangular | 400 | 600 | 2400 | 6925 | 1.66 | 4066.06 | G300E | 7734280.68 | 60.69 | G300E | 5808452.03 | 45.58
2427 | Story38 | B18 | 32 MPa RC Beam (60 cm x 40 cm) | Beam | 32MPa | Concrete Rectangular | 400 | 600 | 2400 | 6925 | 1.66 | 4066.06 | G300E | 6195671.59 | 48.61 | G300E | 6663117.9 | 52.28
2428 | Story38 | B19 | 32 MPa RC Beam (60 cm x 40 cm) | Beam | 32MPa | Concrete Rectangular | 400 | 600 | 2400 | 6925 | 1.66 | 4066.06 | G300E | 6224945.45 | 48.84 | G300E | 6663117.9 | 52.28
2429 | Story38 | B2 | 32 MPa RC Beam (60 cm x 40 cm) | Beam | 32MPa | Concrete Rectangular | 400 | 600 | 2400 | 6925 | 1.66 | 4066.06 | G300E | 5285034.09 | 41.47 | G300E | 8214317.9 | 64.45
2430 | Story38 | B20 | 32 MPa RC Beam (60 cm x 40 cm) | Beam | 32MPa | Concrete Rectangular | 400 | 600 | 2400 | 6925 | 1.66 | 4066.06 | G300E | 6096518.18 | 47.84 | G300E | 8302454.9 | 65.14
2431 | Story38 | B21 | 32 MPa RC Beam (60 cm x 40 cm) | Beam | 32MPa | Concrete Rectangular | 400 | 600 | 2400 | 6925 | 1.66 | 4066.06 | G300E | 5821721.59 | 45.68 | G300E | 7526854.9 | 59.06
2432 | Story38 | B22 | 32 MPa RC Beam (60 cm x 40 cm) | Beam | 32MPa | Concrete Rectangular | 400 | 600 | 2400 | 7200 | 1.73 | 4227.52 | G300E | 10974678.26 | 86.11 | G300E | 8673829.98 | 68.06
2433 | Story38 | B23 | 32 MPa RC Beam (60 cm x 40 cm) | Beam | 32MPa | Concrete Rectangular | 400 | 600 | 2400 | 6925 | 1.66 | 4066.06 | G300E | 5289126.14 | 41.5 | G300E | 6663117.9 | 52.28
2434 | Story38 | B24 | 32 MPa RC Beam (60 cm x 40 cm) | Beam | 32MPa | Concrete Rectangular | 400 | 600 | 2400 | 7200 | 1.73 | 4227.52 | G300E | 10996591.3 | 86.28 | G300E | 8699877.7 | 68.26
2435 | Story38 | B25 | 32 MPa RC Beam (60 cm x 40 cm) | Beam | 32MPa | Concrete Rectangular | 400 | 600 | 2400 | 6925 | 1.66 | 4066.06 | G300E | 5805353.41 | 45.55 | G300E | 7526854.9 | 59.06
2436 | Story38 | B26 | 32 MPa RC Beam (60 cm x 40 cm) | Beam | 32MPa | Concrete Rectangular | 400 | 600 | 2400 | 6925 | 1.66 | 4066.06 | G300E | 5916782.95 | 46.43 | G300E | 8302454.9 | 65.14
2437 | Story38 | B27 | 32 MPa RC Beam (60 cm x 40 cm) | Beam | 32MPa | Concrete Rectangular | 400 | 600 | 2400 | 6925 | 1.66 | 4066.06 | G300E | 6233759.09 | 48.91 | G300E | 6663117.9 | 52.28
2438 | Story38 | B28 | 32 MPa RC Beam (60 cm x 40 cm) | Beam | 32MPa | Concrete Rectangular | 400 | 600 | 2400 | 6925 | 1.66 | 4066.06 | G300E | 6195986.36 | 48.62 | G300E | 6663117.9 | 52.28
2439 | Story38 | B29 | 32 MPa RC Beam (60 cm x 40 cm) | Beam | 32MPa | Concrete Rectangular | 400 | 600 | 2400 | 6925 | 1.66 | 4066.06 | G300E | 7740890.91 | 60.74 | G300E | 5808523.8 | 45.58
2440 | Story38 | B3 | 32 MPa RC Beam (60 cm x 40 cm) | Beam | 32MPa | Concrete Rectangular | 400 | 600 | 2400 | 6925 | 1.66 | 4066.06 | G300E | 6723230.68 | 52.75 | G300E | 7438717.9 | 58.37
2441 | Story38 | B30 | 32 MPa RC Beam (60 cm x 40 cm) | Beam | 32MPa | Concrete Rectangular | 400 | 600 | 2400 | 6925 | 1.66 | 4066.06 | G300E | 5884046.59 | 46.17 | G300E | 7666610.21 | 60.16
2442 | Story38 | B31 | 32 MPa RC Beam (60 cm x 40 cm) | Beam | 32MPa | Concrete Rectangular | 400 | 600 | 2400 | 6925 | 1.66 | 4066.06 | G300E | 5378836.36 | 42.2 | G300E | 9765517.9 | 76.62
2443 | Story38 | B32 | 32 MPa RC Beam (60 cm x 40 cm) | Beam | 32MPa | Concrete Rectangular | 400 | 600 | 2400 | 6925 | 1.66 | 4066.06 | G300E | 7800382.95 | 61.2 | G300E | 3388536.59 | 26.59
2444 | Story38 | B33 | 32 MPa RC Beam (60 cm x 40 cm) | Beam | 32MPa | Concrete Rectangular | 400 | 600 | 2400 | 6925 | 1.66 | 4066.06 | G300E | 6357150 | 49.88 | G300E | 6663117.9 | 52.28
2445 | Story38 | B34 | 32 MPa RC Beam (60 cm x 40 cm) | Beam | 32MPa | Concrete Rectangular | 400 | 600 | 2400 | 6925 | 1.66 | 4066.06 | G300E | 7078923.86 | 55.54 | G300E | 1233917.9 | 9.68
2446 | Story38 | B35 | 32 MPa RC Beam (60 cm x 40 cm) | Beam | 32MPa | Concrete Rectangular | 400 | 600 | 2400 | 6925 | 1.66 | 4066.06 | G300E | 5856031.82 | 45.95 | G300E | 8989917.9 | 70.54
2447 | Story38 | B36 | 32 MPa RC Beam (60 cm x 40 cm) | Beam | 32MPa | Concrete Rectangular | 400 | 600 | 2400 | 7200 | 1.73 | 4227.52 | G300E | 12253147.83 | 96.14 | G300E | 8793313.67 | 69
2448 | Story38 | B4 | 32 MPa RC Beam (60 cm x 40 cm) | Beam | 32MPa | Concrete Rectangular | 400 | 600 | 2400 | 6925 | 1.66 | 4066.06 | G300E | 4588565.22 | 36 | G300E | 7722283.08 | 60.59
2449 | Story38 | B40 | 32 MPa RC Beam (60 cm x 40 cm) | Beam | 32MPa | Concrete Rectangular | 400 | 600 | 2400 | 6925 | 1.66 | 4066.06 | G300E | 11797791.3 | 92.57 | G300E | 8488589.73 | 66.6
2450 | Story38 | B41 | 32 MPa RC Beam (60 cm x 40 cm) | Beam | 32MPa | Concrete Rectangular | 400 | 600 | 2400 | 6925 | 1.66 | 4066.06 | G300E | 5856661.36 | 45.95 | G300E | 8989917.9 | 70.54
2451 | Story38 | B42 | 32 MPa RC Beam (60 cm x 40 cm) | Beam | 32MPa | Concrete Rectangular | 400 | 600 | 2400 | 6925 | 1.66 | 4066.06 | G300E | 7080182.95 | 55.55 | G300E | 1233917.9 | 9.68
2452 | Story38 | B43 | 32 MPa RC Beam (60 cm x 40 cm) | Beam | 32MPa | Concrete Rectangular | 400 | 600 | 2400 | 6925 | 1.66 | 4066.06 | G300E | 6357150 | 49.88 | G300E | 6663117.9 | 52.28
2453 | Story38 | B44 | 32 MPa RC Beam (60 cm x 40 cm) | Beam | 32MPa | Concrete Rectangular | 400 | 600 | 2400 | 6925 | 1.66 | 4066.06 | G300E | 7803845.45 | 61.23 | G300E | 3388561.15 | 26.59
2454 | Story38 | B45 | 32 MPa RC Beam (60 cm x 40 cm) | Beam | 32MPa | Concrete Rectangular | 400 | 600 | 2400 | 6925 | 1.66 | 4066.06 | G300E | 5378836.36 | 42.2 | G300E | 9765517.9 | 76.62
2455 | Story38 | B46 | 32 MPa RC Beam (60 cm x 40 cm) | Beam | 32MPa | Concrete Rectangular | 400 | 600 | 2400 | 6925 | 1.66 | 4066.06 | G300E | 6073854.55 | 47.66 | G300E | 7666610.21 | 60.16
2456 | Story38 | B47 | 32 MPa RC Beam (60 cm x 40 cm) | Beam | 32MPa | Concrete Rectangular | 400 | 600 | 2400 | 6925 | 1.66 | 4066.06 | G300E | 7802901.14 | 61.22 | G300E | 3388551.7 | 26.59
2457 | Story38 | B48 | 32 MPa RC Beam (60 cm x 40 cm) | Beam | 32MPa | Concrete Rectangular | 400 | 600 | 2400 | 6925 | 1.66 | 4066.06 | G300E | 6196615.91 | 48.62 | G300E | 6663117.9 | 52.28
2458 | Story38 | B49 | 32 MPa RC Beam (60 cm x 40 cm) | Beam | 32MPa | Concrete Rectangular | 400 | 600 | 2400 | 6925 | 1.66 | 4066.06 | G300E | 7079553.41 | 55.55 | G300E | 1233917.9 | 9.68
2459 | Story38 | B5 | 32 MPa RC Beam (60 cm x 40 cm) | Beam | 32MPa | Concrete Rectangular | 400 | 600 | 2400 | 6925 | 1.66 | 4066.06 | G300E | 7983265.91 | 62.64 | G300E | 1145780.91 | 8.99
2460 | Story38 | B50 | 32 MPa RC Beam (60 cm x 40 cm) | Beam | 32MPa | Concrete Rectangular | 400 | 600 | 2400 | 6925 | 1.66 | 4066.06 | G300E | 5918986.36 | 46.44 | G300E | 8302454.9 | 65.14
2461 | Story38 | B51 | 32 MPa RC Beam (60 cm x 40 cm) | Beam | 32MPa | Concrete Rectangular | 400 | 600 | 2400 | 7200 | 1.73 | 4227.52 | G300E | 12262852.17 | 96.22 | G300E | 8825418.78 | 69.25
2462 | Story38 | B52 | 32 MPa RC Beam (60 cm x 40 cm) | Beam | 32MPa | Concrete Rectangular | 400 | 600 | 2400 | 6925 | 1.66 | 4066.06 | G300E | 10566947.83 | 82.91 | G300E | 8366886.17 | 65.65
2463 | Story38 | B54 | 32 MPa RC Beam (60 cm x 40 cm) | Beam | 32MPa | Concrete Rectangular | 400 | 600 | 2400 | 6925 | 1.66 | 4066.06 | G300E | 10578991.3 | 83.01 | G300E | 8367634.07 | 65.66
2464 | Story38 | B55 | 32 MPa RC Beam (60 cm x 40 cm) | Beam | 32MPa | Concrete Rectangular | 400 | 600 | 2400 | 6925 | 1.66 | 4066.06 | G300E | 11797791.3 | 92.57 | G300E | 8488587.92 | 66.6
2465 | Story38 | B56 | 32 MPa RC Beam (60 cm x 40 cm) | Beam | 32MPa | Concrete Rectangular | 400 | 600 | 2400 | 6925 | 1.66 | 4066.06 | G300E | 5916782.95 | 46.43 | G300E | 8302454.9 | 65.14
2466 | Story38 | B57 | 32 MPa RC Beam (60 cm x 40 cm) | Beam | 32MPa | Concrete Rectangular | 400 | 600 | 2400 | 6925 | 1.66 | 4066.06 | G300E | 7080182.95 | 55.55 | G300E | 1233917.9 | 9.68
2467 | Story38 | B58 | 32 MPa RC Beam (60 cm x 40 cm) | Beam | 32MPa | Concrete Rectangular | 400 | 600 | 2400 | 6925 | 1.66 | 4066.06 | G300E | 6195671.59 | 48.61 | G300E | 6663117.9 | 52.28
2468 | Story38 | B59 | 32 MPa RC Beam (60 cm x 40 cm) | Beam | 32MPa | Concrete Rectangular | 400 | 600 | 2400 | 6925 | 1.66 | 4066.06 | G300E | 7803845.45 | 61.23 | G300E | 3388559.26 | 26.59
2469 | Story38 | B6 | 32 MPa RC Beam (60 cm x 40 cm) | Beam | 32MPa | Concrete Rectangular | 400 | 600 | 2400 | 6925 | 1.66 | 4066.06 | G300E | 4789390.22 | 37.58 | G300E | 8334211 | 65.39
2470 | Story38 | B60 | 32 MPa RC Beam (60 cm x 40 cm) | Beam | 32MPa | Concrete Rectangular | 400 | 600 | 2400 | 6925 | 1.66 | 4066.06 | G300E | 6073854.55 | 47.66 | G300E | 7666610.21 | 60.16
2471 | Story38 | B61 | 32 MPa RC Beam (60 cm x 40 cm) | Beam | 32MPa | Concrete Rectangular | 400 | 600 | 2400 | 6925 | 1.66 | 4066.06 | G300E | 5138664.77 | 40.32 | G300E | 8214317.9 | 64.45
2472 | Story38 | B62 | 32 MPa RC Beam (60 cm x 40 cm) | Beam | 32MPa | Concrete Rectangular | 400 | 600 | 2400 | 6925 | 1.66 | 4066.06 | G300E | 7740576.14 | 60.74 | G300E | 5808525.69 | 45.58
2473 | Story38 | B63 | 32 MPa RC Beam (60 cm x 40 cm) | Beam | 32MPa | Concrete Rectangular | 400 | 600 | 2400 | 6925 | 1.66 | 4066.06 | G300E | 6721971.59 | 52.74 | G300E | 7438717.9 | 58.37
2474 | Story38 | B64 | 32 MPa RC Beam (60 cm x 40 cm) | Beam | 32MPa | Concrete Rectangular | 400 | 600 | 2400 | 6925 | 1.66 | 4066.06 | G300E | 6234073.86 | 48.91 | G300E | 6663117.9 | 52.28
2475 | Story38 | B65 | 32 MPa RC Beam (60 cm x 40 cm) | Beam | 32MPa | Concrete Rectangular | 400 | 600 | 2400 | 6925 | 1.66 | 4066.06 | G300E | 7960287.5 | 62.46 | G300E | 1233917.9 | 9.68
2476 | Story38 | B66 | 32 MPa RC Beam (60 cm x 40 cm) | Beam | 32MPa | Concrete Rectangular | 400 | 600 | 2400 | 6925 | 1.66 | 4066.06 | G300E | 5804723.86 | 45.55 | G300E | 7526854.9 | 59.06
2477 | Story38 | B67 | 32 MPa RC Beam (60 cm x 40 cm) | Beam | 32MPa | Concrete Rectangular | 400 | 600 | 2400 | 6925 | 1.66 | 4066.06 | G300E | 6719453.41 | 52.72 | G300E | 1333505.7 | 10.46
2478 | Story38 | B68 | 32 MPa RC Beam (60 cm x 40 cm) | Beam | 32MPa | Concrete Rectangular | 400 | 600 | 2400 | 6925 | 1.66 | 4066.06 | G300E | 5288811.36 | 41.5 | G300E | 6663117.9 | 52.28
2479 | Story38 | B69 | 32 MPa RC Beam (60 cm x 40 cm) | Beam | 32MPa | Concrete Rectangular | 400 | 600 | 2400 | 6925 | 1.66 | 4066.06 | G300E | 6717879.55 | 52.71 | G300E | 1333501.92 | 10.46
2480 | Story38 | B7 | 32 MPa RC Beam (60 cm x 40 cm) | Beam | 32MPa | Concrete Rectangular | 400 | 600 | 2400 | 6925 | 1.66 | 4066.06 | G300E | 6714417.05 | 52.68 | G300E | 1333456.6 | 10.46
2481 | Story38 | B70 | 32 MPa RC Beam (60 cm x 40 cm) | Beam | 32MPa | Concrete Rectangular | 400 | 600 | 2400 | 6925 | 1.66 | 4066.06 | G300E | 5804409.09 | 45.54 | G300E | 7526854.9 | 59.06
2482 | Story38 | B71 | 32 MPa RC Beam (60 cm x 40 cm) | Beam | 32MPa | Concrete Rectangular | 400 | 600 | 2400 | 6925 | 1.66 | 4066.06 | G300E | 7959343.18 | 62.45 | G300E | 1233917.9 | 9.68
2483 | Story38 | B72 | 32 MPa RC Beam (60 cm x 40 cm) | Beam | 32MPa | Concrete Rectangular | 400 | 600 | 2400 | 6925 | 1.66 | 4066.06 | G300E | 6234073.86 | 48.91 | G300E | 6663117.9 | 52.28
2484 | Story38 | B73 | 32 MPa RC Beam (60 cm x 40 cm) | Beam | 32MPa | Concrete Rectangular | 400 | 600 | 2400 | 6925 | 1.66 | 4066.06 | G300E | 6721027.27 | 52.74 | G300E | 7438717.9 | 58.37
2485 | Story38 | B74 | 32 MPa RC Beam (60 cm x 40 cm) | Beam | 32MPa | Concrete Rectangular | 400 | 600 | 2400 | 6925 | 1.66 | 4066.06 | G300E | 7741835.23 | 60.75 | G300E | 5808537.02 | 45.58
2486 | Story38 | B75 | 32 MPa RC Beam (60 cm x 40 cm) | Beam | 32MPa | Concrete Rectangular | 400 | 600 | 2400 | 6925 | 1.66 | 4066.06 | G300E | 5138664.77 | 40.32 | G300E | 8214317.9 | 64.45
2487 | Story38 | B76 | 32 MPa RC Beam (60 cm x 40 cm) | Beam | 32MPa | Concrete Rectangular | 400 | 600 | 2400 | 6925 | 1.66 | 4066.06 | G300E | 5287867.05 | 41.49 | G300E | 8214317.9 | 64.45
2488 | Story38 | B77 | 32 MPa RC Beam (60 cm x 40 cm) | Beam | 32MPa | Concrete Rectangular | 400 | 600 | 2400 | 6925 | 1.66 | 4066.06 | G300E | 4940535.87 | 38.77 | G300E | 7806588.03 | 61.25
2489 | Story38 | B78 | 32 MPa RC Beam (60 cm x 40 cm) | Beam | 32MPa | Concrete Rectangular | 400 | 600 | 2400 | 6925 | 1.66 | 4066.06 | G300E | 4789992.39 | 37.58 | G300E | 8334285.07 | 65.39
2490 | Story38 | B79 | 32 MPa RC Beam (60 cm x 40 cm) | Beam | 32MPa | Concrete Rectangular | 400 | 600 | 2400 | 6925 | 1.66 | 4066.06 | G300E | 5586586.36 | 43.83 | G300E | 8989917.9 | 70.54
2491 | Story38 | B8 | 32 MPa RC Beam (60 cm x 40 cm) | Beam | 32MPa | Concrete Rectangular | 400 | 600 | 2400 | 6925 | 1.66 | 4066.06 | G300E | 5586586.36 | 43.83 | G300E | 8989917.9 | 70.54
2492 | Story38 | B80 | 32 MPa RC Beam (60 cm x 40 cm) | Beam | 32MPa | Concrete Rectangular | 400 | 600 | 2400 | 6925 | 1.66 | 4066.06 | G300E | 5365369.57 | 42.1 | G300E | 8334256.17 | 65.39
2493 | Story38 | B81 | 32 MPa RC Beam (60 cm x 40 cm) | Beam | 32MPa | Concrete Rectangular | 400 | 600 | 2400 | 6925 | 1.66 | 4066.06 | G300E | 5122091.3 | 40.19 | G300E | 7806588.03 | 61.25
2494 | Story38 | B82 | 32 MPa RC Beam (60 cm x 40 cm) | Beam | 32MPa | Concrete Rectangular | 400 | 600 | 2400 | 6925 | 1.66 | 4066.06 | G300E | 5287867.05 | 41.49 | G300E | 8214317.9 | 64.45
2495 | Story38 | B9 | 32 MPa RC Beam (60 cm x 40 cm) | Beam | 32MPa | Concrete Rectangular | 400 | 600 | 2400 | 6925 | 1.66 | 4066.06 | G300E | 6716935.23 | 52.7 | G300E | 1333477.37 | 10.46
2496 | Story39 | B1 | 32 MPa RC Beam (60 cm x 40 cm) | Beam | 32MPa | Concrete Rectangular | 400 | 600 | 2400 | 6937.5 | 1.66 | 4073.39 | G300E | 5379400.57 | 42.21 | G300E | 8229145.19 | 64.57
2497 | Story39 | B10 | 32 MPa RC Beam (60 cm x 40 cm) | Beam | 32MPa | Concrete Rectangular | 400 | 600 | 2400 | 6937.5 | 1.66 | 4073.39 | G300E | 5687241.85 | 44.62 | G300E | 9765596.01 | 76.62
2498 | Story39 | B11 | 32 MPa RC Beam (50 cm x 25 cm) | Beam | 32MPa | Concrete Rectangular | 250 | 500 | 1250 | 6937.5 | 0.87 | 2121.56 | G300E | 10231235.8 | 80.28 | G300E | 4907724.67 | 38.51
2499 | Story39 | B12 | 32 MPa RC Beam (60 cm x 40 cm) | Beam | 32MPa | Concrete Rectangular | 400 | 600 | 2400 | 6937.5 | 1.66 | 4073.39 | G300E | 5176883.15 | 40.62 | G300E | 7905136.47 | 62.03
2500 | Story39 | B13 | 32 MPa RC Beam (47.5 cm x 25 cm) | Beam | 32MPa | Concrete Rectangular | 250 | 475 | 1187.5 | 6937.5 | 0.82 | 2015.48 | G300E | 8747872.16 | 68.64 | G300E | 4029499.14 | 31.62
2501 | Story39 | B14 | 32 MPa RC Beam (60 cm x 40 cm) | Beam | 32MPa | Concrete Rectangular | 400 | 600 | 2400 | 6937.5 | 1.66 | 4073.39 | G300E | 5308448.86 | 41.65 | G300E | 8229145.19 | 64.57
2502 | Story39 | B15 | 32 MPa RC Beam (60 cm x 40 cm) | Beam | 32MPa | Concrete Rectangular | 400 | 600 | 2400 | 6937.5 | 1.66 | 4073.39 | G300E | 5379400.57 | 42.21 | G300E | 8229145.19 | 64.57
2503 | Story39 | B16 | 32 MPa RC Beam (60 cm x 40 cm) | Beam | 32MPa | Concrete Rectangular | 400 | 600 | 2400 | 6937.5 | 1.66 | 4073.39 | G300E | 5894667.61 | 46.25 | G300E | 7577016.41 | 59.45
2504 | Story39 | B17 | 32 MPa RC Beam (50 cm x 25 cm) | Beam | 32MPa | Concrete Rectangular | 250 | 500 | 1250 | 6937.5 | 0.87 | 2121.56 | G300E | 9930715.91 | 77.92 | G300E | 4433371.53 | 34.79
2505 | Story39 | B18 | 32 MPa RC Beam (60 cm x 25 cm) | Beam | 32MPa | Concrete Rectangular | 250 | 600 | 1500 | 6937.5 | 1.04 | 2545.87 | G300E | 5396744.32 | 42.34 | G300E | 5289790.14 | 41.51
2506 | Story39 | B19 | 32 MPa RC Beam (57.5 cm x 25 cm) | Beam | 32MPa | Concrete Rectangular | 250 | 575 | 1437.5 | 6937.5 | 1 | 2439.79 | G300E | 5792181.82 | 45.45 | G300E | 5058049.1 | 39.69
2507 | Story39 | B2 | 32 MPa RC Beam (60 cm x 40 cm) | Beam | 32MPa | Concrete Rectangular | 400 | 600 | 2400 | 6937.5 | 1.66 | 4073.39 | G300E | 5306241.48 | 41.63 | G300E | 8229145.19 | 64.57
2508 | Story39 | B20 | 32 MPa RC Beam (57.5 cm x 25 cm) | Beam | 32MPa | Concrete Rectangular | 250 | 575 | 1437.5 | 6937.5 | 1 | 2439.79 | G300E | 5619059.66 | 44.09 | G300E | 4378610.85 | 34.36
2509 | Story39 | B21 | 32 MPa RC Beam (40 cm x 25 cm) | Beam | 32MPa | Concrete Rectangular | 250 | 400 | 1000 | 6937.5 | 0.69 | 1697.25 | G300E | 8395951.7 | 65.88 | G300E | 3930721.91 | 30.84
2510 | Story39 | B22 | 32 MPa RC Beam (60 cm x 40 cm) | Beam | 32MPa | Concrete Rectangular | 400 | 600 | 2400 | 7200 | 1.73 | 4227.52 | G300E | 11232313.04 | 88.13 | G300E | 8683997.01 | 68.14
2511 | Story39 | B23 | 32 MPa RC Beam (45 cm x 25 cm) | Beam | 32MPa | Concrete Rectangular | 250 | 450 | 1125 | 6937.5 | 0.78 | 1909.4 | G300E | 5601085.23 | 43.95 | G300E | 4054502.36 | 31.81
2512 | Story39 | B24 | 32 MPa RC Beam (60 cm x 40 cm) | Beam | 32MPa | Concrete Rectangular | 400 | 600 | 2400 | 7200 | 1.73 | 4227.52 | G300E | 11255165.22 | 88.31 | G300E | 8799549.5 | 69.04
2513 | Story39 | B25 | 32 MPa RC Beam (40 cm x 25 cm) | Beam | 32MPa | Concrete Rectangular | 250 | 400 | 1000 | 6937.5 | 0.69 | 1697.25 | G300E | 8369147.73 | 65.67 | G300E | 3943232.11 | 30.94
2514 | Story39 | B26 | 32 MPa RC Beam (60 cm x 25 cm) | Beam | 32MPa | Concrete Rectangular | 250 | 600 | 1500 | 6937.5 | 1.04 | 2545.87 | G300E | 5415980.11 | 42.5 | G300E | 4498727.2 | 35.3
2515 | Story39 | B27 | 32 MPa RC Beam (57.5 cm x 25 cm) | Beam | 32MPa | Concrete Rectangular | 250 | 575 | 1437.5 | 6937.5 | 1 | 2439.79 | G300E | 5803218.75 | 45.53 | G300E | 5055704.39 | 39.67
2516 | Story39 | B28 | 32 MPa RC Beam (60 cm x 25 cm) | Beam | 32MPa | Concrete Rectangular | 250 | 600 | 1500 | 6937.5 | 1.04 | 2545.87 | G300E | 5397690.34 | 42.35 | G300E | 5288863.04 | 41.5
2517 | Story39 | B29 | 32 MPa RC Beam (50 cm x 25 cm) | Beam | 32MPa | Concrete Rectangular | 250 | 500 | 1250 | 6937.5 | 0.87 | 2121.56 | G300E | 9942383.52 | 78.01 | G300E | 4434071.59 | 34.79
2518 | Story39 | B3 | 32 MPa RC Beam (47.5 cm x 25 cm) | Beam | 32MPa | Concrete Rectangular | 250 | 475 | 1187.5 | 6937.5 | 0.82 | 2015.48 | G300E | 8761116.48 | 68.74 | G300E | 4035191.04 | 31.66
2519 | Story39 | B30 | 32 MPa RC Beam (60 cm x 40 cm) | Beam | 32MPa | Concrete Rectangular | 400 | 600 | 2400 | 6937.5 | 1.66 | 4073.39 | G300E | 5894667.61 | 46.25 | G300E | 7577016.41 | 59.45
2520 | Story39 | B31 | 32 MPa RC Beam (60 cm x 40 cm) | Beam | 32MPa | Concrete Rectangular | 400 | 600 | 2400 | 6937.5 | 1.66 | 4073.39 | G300E | 5372463.07 | 42.15 | G300E | 9783145.19 | 76.76
2521 | Story39 | B32 | 32 MPa RC Beam (50 cm x 25 cm) | Beam | 32MPa | Concrete Rectangular | 250 | 500 | 1250 | 6937.5 | 0.87 | 2121.56 | G300E | 9990000 | 78.39 | G300E | 4928554.52 | 38.67
2522 | Story39 | B33 | 32 MPa RC Beam (42.5 cm x 25 cm) | Beam | 32MPa | Concrete Rectangular | 250 | 425 | 1062.5 | 6937.5 | 0.74 | 1803.33 | G300E | 7612960.23 | 59.73 | G300E | 4057096.51 | 31.83
2523 | Story39 | B34 | 32 MPa RC Beam (37.5 cm x 25 cm) | Beam | 32MPa | Concrete Rectangular | 250 | 375 | 937.5 | 6937.5 | 0.65 | 1591.17 | G300E | 13236434.66 | 103.86 | G300E | 4077812.83 | 32
2524 | Story39 | B35 | 32 MPa RC Beam (60 cm x 40 cm) | Beam | 32MPa | Concrete Rectangular | 400 | 600 | 2400 | 6937.5 | 1.66 | 4073.39 | G300E | 5861556.82 | 45.99 | G300E | 9006145.19 | 70.67
2525 | Story39 | B36 | 32 MPa RC Beam (60 cm x 40 cm) | Beam | 32MPa | Concrete Rectangular | 400 | 600 | 2400 | 7200 | 1.73 | 4227.52 | G300E | 12498886.96 | 98.07 | G300E | 8803257.18 | 69.07
2526 | Story39 | B4 | 32 MPa RC Beam (60 cm x 40 cm) | Beam | 32MPa | Concrete Rectangular | 400 | 600 | 2400 | 6937.5 | 1.66 | 4073.39 | G300E | 5368418.48 | 42.12 | G300E | 7820679.34 | 61.36
2527 | Story39 | B40 | 32 MPa RC Beam (60 cm x 40 cm) | Beam | 32MPa | Concrete Rectangular | 400 | 600 | 2400 | 6937.5 | 1.66 | 4073.39 | G300E | 12059184.78 | 94.62 | G300E | 8516262.05 | 66.82
2528 | Story39 | B41 | 32 MPa RC Beam (60 cm x 40 cm) | Beam | 32MPa | Concrete Rectangular | 400 | 600 | 2400 | 6937.5 | 1.66 | 4073.39 | G300E | 5862818.18 | 46 | G300E | 9006145.19 | 70.67
2529 | Story39 | B42 | 32 MPa RC Beam (37.5 cm x 25 cm) | Beam | 32MPa | Concrete Rectangular | 250 | 375 | 937.5 | 6937.5 | 0.65 | 1591.17 | G300E | 13238326.7 | 103.87 | G300E | 4077890.88 | 32
2530 | Story39 | B43 | 32 MPa RC Beam (42.5 cm x 25 cm) | Beam | 32MPa | Concrete Rectangular | 250 | 425 | 1062.5 | 6937.5 | 0.74 | 1803.33 | G300E | 7613590.91 | 59.74 | G300E | 4057172.9 | 31.83
2531 | Story39 | B44 | 32 MPa RC Beam (50 cm x 25 cm) | Beam | 32MPa | Concrete Rectangular | 250 | 500 | 1250 | 6937.5 | 0.87 | 2121.56 | G300E | 9995045.45 | 78.42 | G300E | 4928819.4 | 38.67
2532 | Story39 | B45 | 32 MPa RC Beam (60 cm x 40 cm) | Beam | 32MPa | Concrete Rectangular | 400 | 600 | 2400 | 6937.5 | 1.66 | 4073.39 | G300E | 5372463.07 | 42.15 | G300E | 9783145.19 | 76.76
2533 | Story39 | B46 | 32 MPa RC Beam (60 cm x 40 cm) | Beam | 32MPa | Concrete Rectangular | 400 | 600 | 2400 | 6937.5 | 1.66 | 4073.39 | G300E | 5894667.61 | 46.25 | G300E | 7577016.41 | 59.45
2534 | Story39 | B47 | 32 MPa RC Beam (50 cm x 25 cm) | Beam | 32MPa | Concrete Rectangular | 250 | 500 | 1250 | 6937.5 | 0.87 | 2121.56 | G300E | 9992838.07 | 78.41 | G300E | 4928748.45 | 38.67
2535 | Story39 | B48 | 32 MPa RC Beam (60 cm x 25 cm) | Beam | 32MPa | Concrete Rectangular | 250 | 600 | 1500 | 6937.5 | 1.04 | 2545.87 | G300E | 5398005.68 | 42.35 | G300E | 5289792.03 | 41.51
2536 | Story39 | B49 | 32 MPa RC Beam (37.5 cm x 25 cm) | Beam | 32MPa | Concrete Rectangular | 250 | 375 | 937.5 | 6937.5 | 0.65 | 1591.17 | G300E | 13235173.3 | 103.85 | G300E | 4077731.24 | 32
2537 | Story39 | B5 | 32 MPa RC Beam (50 cm x 25 cm) | Beam | 32MPa | Concrete Rectangular | 250 | 500 | 1250 | 6937.5 | 0.87 | 2121.56 | G300E | 10271599.43 | 80.59 | G300E | 4956498.45 | 38.89
2538 | Story39 | B50 | 32 MPa RC Beam (60 cm x 25 cm) | Beam | 32MPa | Concrete Rectangular | 250 | 600 | 1500 | 6937.5 | 1.04 | 2545.87 | G300E | 5417241.48 | 42.51 | G300E | 4498867.21 | 35.3
2539 | Story39 | B51 | 32 MPa RC Beam (60 cm x 40 cm) | Beam | 32MPa | Concrete Rectangular | 400 | 600 | 2400 | 7200 | 1.73 | 4227.52 | G300E | 12511721.74 | 98.17 | G300E | 8838236.03 | 69.35
2540 | Story39 | B52 | 32 MPa RC Beam (60 cm x 40 cm) | Beam | 32MPa | Concrete Rectangular | 400 | 600 | 2400 | 6937.5 | 1.66 | 4073.39 | G300E | 10834565.22 | 85.01 | G300E | 8477574.33 | 66.52
2541 | Story39 | B54 | 32 MPa RC Beam (60 cm x 40 cm) | Beam | 32MPa | Concrete Rectangular | 400 | 600 | 2400 | 6937.5 | 1.66 | 4073.39 | G300E | 10847836.96 | 85.12 | G300E | 8478819.46 | 66.53
2542 | Story39 | B55 | 32 MPa RC Beam (60 cm x 40 cm) | Beam | 32MPa | Concrete Rectangular | 400 | 600 | 2400 | 6937.5 | 1.66 | 4073.39 | G300E | 12059184.78 | 94.62 | G300E | 8516262.05 | 66.82
2543 | Story39 | B56 | 32 MPa RC Beam (60 cm x 25 cm) | Beam | 32MPa | Concrete Rectangular | 250 | 600 | 1500 | 6937.5 | 1.04 | 2545.87 | G300E | 5416295.45 | 42.5 | G300E | 4511337.05 | 35.4
2544 | Story39 | B57 | 32 MPa RC Beam (37.5 cm x 25 cm) | Beam | 32MPa | Concrete Rectangular | 250 | 375 | 937.5 | 6937.5 | 0.65 | 1591.17 | G300E | 13238011.36 | 103.87 | G300E | 4077887.33 | 32
2545 | Story39 | B58 | 32 MPa RC Beam (60 cm x 25 cm) | Beam | 32MPa | Concrete Rectangular | 250 | 600 | 1500 | 6937.5 | 1.04 | 2545.87 | G300E | 5397690.34 | 42.35 | G300E | 5288849.8 | 41.5
2546 | Story39 | B59 | 32 MPa RC Beam (50 cm x 25 cm) | Beam | 32MPa | Concrete Rectangular | 250 | 500 | 1250 | 6937.5 | 0.87 | 2121.56 | G300E | 9994414.77 | 78.42 | G300E | 4928806.79 | 38.67
2547 | Story39 | B6 | 32 MPa RC Beam (60 cm x 40 cm) | Beam | 32MPa | Concrete Rectangular | 400 | 600 | 2400 | 6937.5 | 1.66 | 4073.39 | G300E | 5420298.91 | 42.53 | G300E | 9765596.01 | 76.62
2548 | Story39 | B60 | 32 MPa RC Beam (60 cm x 40 cm) | Beam | 32MPa | Concrete Rectangular | 400 | 600 | 2400 | 6937.5 | 1.66 | 4073.39 | G300E | 5894667.61 | 46.25 | G300E | 7577016.41 | 59.45
2549 | Story39 | B61 | 32 MPa RC Beam (60 cm x 40 cm) | Beam | 32MPa | Concrete Rectangular | 400 | 600 | 2400 | 6937.5 | 1.66 | 4073.39 | G300E | 5379400.57 | 42.21 | G300E | 8229145.19 | 64.57
2550 | Story39 | B62 | 32 MPa RC Beam (50 cm x 25 cm) | Beam | 32MPa | Concrete Rectangular | 250 | 500 | 1250 | 6937.5 | 0.87 | 2121.56 | G300E | 9943014.2 | 78.02 | G300E | 4434084.2 | 34.79
2551 | Story39 | B63 | 32 MPa RC Beam (47.5 cm x 25 cm) | Beam | 32MPa | Concrete Rectangular | 250 | 475 | 1187.5 | 6937.5 | 0.82 | 2015.48 | G300E | 8747872.16 | 68.64 | G300E | 4029494.64 | 31.62
2552 | Story39 | B64 | 32 MPa RC Beam (57.5 cm x 25 cm) | Beam | 32MPa | Concrete Rectangular | 250 | 575 | 1437.5 | 6937.5 | 1 | 2439.79 | G300E | 5802903.41 | 45.53 | G300E | 5055653.62 | 39.67
2553 | Story39 | B65 | 32 MPa RC Beam (50 cm x 25 cm) | Beam | 32MPa | Concrete Rectangular | 250 | 500 | 1250 | 6937.5 | 0.87 | 2121.56 | G300E | 10231866.48 | 80.28 | G300E | 4907827.16 | 38.51
2554 | Story39 | B66 | 32 MPa RC Beam (40 cm x 25 cm) | Beam | 32MPa | Concrete Rectangular | 250 | 400 | 1000 | 6937.5 | 0.69 | 1697.25 | G300E | 8367255.68 | 65.65 | G300E | 3943185.44 | 30.94
2555 | Story39 | B67 | 32 MPa RC Beam (42.5 cm x 25 cm) | Beam | 32MPa | Concrete Rectangular | 250 | 425 | 1062.5 | 6937.5 | 0.74 | 1803.33 | G300E | 10299980.11 | 80.82 | G300E | 4480757.5 | 35.16
2556 | Story39 | B68 | 32 MPa RC Beam (45 cm x 25 cm) | Beam | 32MPa | Concrete Rectangular | 250 | 450 | 1125 | 6937.5 | 0.78 | 1909.4 | G300E | 5599193.18 | 43.93 | G300E | 4054502.36 | 31.81
2557 | Story39 | B69 | 32 MPa RC Beam (42.5 cm x 25 cm) | Beam | 32MPa | Concrete Rectangular | 250 | 425 | 1062.5 | 6937.5 | 0.74 | 1803.33 | G300E | 10299349.43 | 80.81 | G300E | 4480770.9 | 35.16
2558 | Story39 | B7 | 32 MPa RC Beam (42.5 cm x 25 cm) | Beam | 32MPa | Concrete Rectangular | 250 | 425 | 1062.5 | 6937.5 | 0.74 | 1803.33 | G300E | 10290204.55 | 80.74 | G300E | 4519713.06 | 35.46
2559 | Story39 | B70 | 32 MPa RC Beam (40 cm x 25 cm) | Beam | 32MPa | Concrete Rectangular | 250 | 400 | 1000 | 6937.5 | 0.69 | 1697.25 | G300E | 8367886.36 | 65.66 | G300E | 3930506.22 | 30.84
2560 | Story39 | B71 | 32 MPa RC Beam (50 cm x 25 cm) | Beam | 32MPa | Concrete Rectangular | 250 | 500 | 1250 | 6937.5 | 0.87 | 2121.56 | G300E | 10231551.14 | 80.28 | G300E | 4907737.29 | 38.51
2561 | Story39 | B72 | 32 MPa RC Beam (57.5 cm x 25 cm) | Beam | 32MPa | Concrete Rectangular | 250 | 575 | 1437.5 | 6937.5 | 1 | 2439.79 | G300E | 5803218.75 | 45.53 | G300E | 5054761.99 | 39.66
2562 | Story39 | B73 | 32 MPa RC Beam (47.5 cm x 25 cm) | Beam | 32MPa | Concrete Rectangular | 250 | 475 | 1187.5 | 6937.5 | 0.82 | 2015.48 | G300E | 8747241.48 | 68.63 | G300E | 4029437.73 | 31.62
2563 | Story39 | B74 | 32 MPa RC Beam (50 cm x 25 cm) | Beam | 32MPa | Concrete Rectangular | 250 | 500 | 1250 | 6937.5 | 0.87 | 2121.56 | G300E | 9944275.57 | 78.03 | G300E | 4434175.65 | 34.79
2564 | Story39 | B75 | 32 MPa RC Beam (60 cm x 40 cm) | Beam | 32MPa | Concrete Rectangular | 400 | 600 | 2400 | 6937.5 | 1.66 | 4073.39 | G300E | 5379715.91 | 42.21 | G300E | 8229145.19 | 64.57
2565 | Story39 | B76 | 32 MPa RC Beam (60 cm x 40 cm) | Beam | 32MPa | Concrete Rectangular | 400 | 600 | 2400 | 6937.5 | 1.66 | 4073.39 | G300E | 5309079.55 | 41.66 | G300E | 8229145.19 | 64.57
2566 | Story39 | B77 | 32 MPa RC Beam (60 cm x 40 cm) | Beam | 32MPa | Concrete Rectangular | 400 | 600 | 2400 | 6937.5 | 1.66 | 4073.39 | G300E | 5176883.15 | 40.62 | G300E | 7905136.47 | 62.03
2567 | Story39 | B78 | 32 MPa RC Beam (60 cm x 40 cm) | Beam | 32MPa | Concrete Rectangular | 400 | 600 | 2400 | 6937.5 | 1.66 | 4073.39 | G300E | 5420600.54 | 42.53 | G300E | 9765596.01 | 76.62
2568 | Story39 | B79 | 32 MPa RC Beam (60 cm x 40 cm) | Beam | 32MPa | Concrete Rectangular | 400 | 600 | 2400 | 6937.5 | 1.66 | 4073.39 | G300E | 5602346.59 | 43.96 | G300E | 9006145.19 | 70.67
2569 | Story39 | B8 | 32 MPa RC Beam (60 cm x 40 cm) | Beam | 32MPa | Concrete Rectangular | 400 | 600 | 2400 | 6937.5 | 1.66 | 4073.39 | G300E | 5602346.59 | 43.96 | G300E | 9006145.19 | 70.67
2570 | Story39 | B80 | 32 MPa RC Beam (60 cm x 40 cm) | Beam | 32MPa | Concrete Rectangular | 400 | 600 | 2400 | 6937.5 | 1.66 | 4073.39 | G300E | 5687543.48 | 44.63 | G300E | 9765596.01 | 76.62
2571 | Story39 | B81 | 32 MPa RC Beam (60 cm x 40 cm) | Beam | 32MPa | Concrete Rectangular | 400 | 600 | 2400 | 6937.5 | 1.66 | 4073.39 | G300E | 5176581.52 | 40.62 | G300E | 7905136.47 | 62.03
2572 | Story39 | B82 | 32 MPa RC Beam (60 cm x 40 cm) | Beam | 32MPa | Concrete Rectangular | 400 | 600 | 2400 | 6937.5 | 1.66 | 4073.39 | G300E | 5308764.2 | 41.65 | G300E | 8229145.19 | 64.57
2573 | Story39 | B9 | 32 MPa RC Beam (42.5 cm x 25 cm) | Beam | 32MPa | Concrete Rectangular | 250 | 425 | 1062.5 | 6937.5 | 0.74 | 1803.33 | G300E | 10294934.66 | 80.78 | G300E | 4480571.21 | 35.16
2574 | Story4 | B1 | 32 MPa RC Beam (47.5 cm x 25 cm) | Beam | 32MPa | Concrete Rectangular | 250 | 475 | 1187.5 | 6675 | 0.79 | 1939.22 | G300E | 2867822.73 | 22.5 | G300E | 2996513.31 | 23.51
2575 | Story4 | B10 | 32 MPa RC Beam (47.5 cm x 25 cm) | Beam | 32MPa | Concrete Rectangular | 250 | 475 | 1187.5 | 6675 | 0.79 | 1939.22 | G300E | 2616600 | 20.53 | G300E | 3612216.45 | 28.34
2576 | Story4 | B11 | 32 MPa RC Beam (47.5 cm x 25 cm) | Beam | 32MPa | Concrete Rectangular | 250 | 475 | 1187.5 | 6675 | 0.79 | 1939.22 | G300E | 4314477.27 | 33.85 | G300E | 1090962 | 8.56
2577 | Story4 | B12 | 32 MPa RC Beam (47.5 cm x 25 cm) | Beam | 32MPa | Concrete Rectangular | 250 | 475 | 1187.5 | 6675 | 0.79 | 1939.22 | G300E | 3015886.36 | 23.66 | G300E | 3056146.32 | 23.98
2578 | Story4 | B13 | 32 MPa RC Beam (47.5 cm x 25 cm) | Beam | 32MPa | Concrete Rectangular | 250 | 475 | 1187.5 | 6675 | 0.79 | 1939.22 | G300E | 4484386.36 | 35.19 | G300E | 1734522.04 | 13.61
2579 | Story4 | B14 | 32 MPa RC Beam (47.5 cm x 25 cm) | Beam | 32MPa | Concrete Rectangular | 250 | 475 | 1187.5 | 6675 | 0.79 | 1939.22 | G300E | 3335376.14 | 26.17 | G300E | 3149266.67 | 24.71
2580 | Story4 | B15 | 32 MPa RC Beam (47.5 cm x 25 cm) | Beam | 32MPa | Concrete Rectangular | 250 | 475 | 1187.5 | 6675 | 0.79 | 1939.22 | G300E | 2857203.41 | 22.42 | G300E | 2995603.09 | 23.5
2581 | Story4 | B16 | 32 MPa RC Beam (47.5 cm x 25 cm) | Beam | 32MPa | Concrete Rectangular | 250 | 475 | 1187.5 | 6675 | 0.79 | 1939.22 | G300E | 2555918.18 | 20.05 | G300E | 3922603.95 | 30.78
2582 | Story4 | B17 | 32 MPa RC Beam (47.5 cm x 25 cm) | Beam | 32MPa | Concrete Rectangular | 250 | 475 | 1187.5 | 6675 | 0.79 | 1939.22 | G300E | 4333592.05 | 34 | G300E | 1716497.03 | 13.47
2583 | Story4 | B18 | 32 MPa RC Beam (47.5 cm x 25 cm) | Beam | 32MPa | Concrete Rectangular | 250 | 475 | 1187.5 | 6675 | 0.79 | 1939.22 | G300E | 4153063.64 | 32.59 | G300E | 1566139.62 | 12.29
2584 | Story4 | B19 | 32 MPa RC Beam (47.5 cm x 25 cm) | Beam | 32MPa | Concrete Rectangular | 250 | 475 | 1187.5 | 6675 | 0.79 | 1939.22 | G300E | 4245300 | 33.31 | G300E | 604106.39 | 4.74
2585 | Story4 | B2 | 32 MPa RC Beam (47.5 cm x 25 cm) | Beam | 32MPa | Concrete Rectangular | 250 | 475 | 1187.5 | 6675 | 0.79 | 1939.22 | G300E | 3327487.5 | 26.11 | G300E | 3156548.49 | 24.77
2586 | Story4 | B20 | 32 MPa RC Beam (47.5 cm x 25 cm) | Beam | 32MPa | Concrete Rectangular | 250 | 475 | 1187.5 | 6675 | 0.79 | 1939.22 | G300E | 4285350 | 33.62 | G300E | 1086864.69 | 8.53
2587 | Story4 | B21 | 32 MPa RC Beam (47.5 cm x 25 cm) | Beam | 32MPa | Concrete Rectangular | 250 | 475 | 1187.5 | 6675 | 0.79 | 1939.22 | G300E | 4164896.59 | 32.68 | G300E | 598683.18 | 4.7
2588 | Story4 | B22 | 32 MPa RC Beam (47.5 cm x 25 cm) | Beam | 32MPa | Concrete Rectangular | 250 | 475 | 1187.5 | 7200 | 0.86 | 2091.74 | G300E | 5043756.52 | 39.58 | G300E | 2970620.77 | 23.31
2589 | Story4 | B23 | 32 MPa RC Beam (47.5 cm x 25 cm) | Beam | 32MPa | Concrete Rectangular | 250 | 475 | 1187.5 | 6675 | 0.79 | 1939.22 | G300E | 4099967.05 | 32.17 | G300E | 1559644.17 | 12.24
2590 | Story4 | B24 | 32 MPa RC Beam (47.5 cm x 25 cm) | Beam | 32MPa | Concrete Rectangular | 250 | 475 | 1187.5 | 7200 | 0.86 | 2091.74 | G300E | 5085704.35 | 39.9 | G300E | 3467563.51 | 27.21
2591 | Story4 | B25 | 32 MPa RC Beam (47.5 cm x 25 cm) | Beam | 32MPa | Concrete Rectangular | 250 | 475 | 1187.5 | 6675 | 0.79 | 1939.22 | G300E | 4170054.55 | 32.72 | G300E | 1085275.05 | 8.52
2592 | Story4 | B26 | 32 MPa RC Beam (47.5 cm x 25 cm) | Beam | 32MPa | Concrete Rectangular | 250 | 475 | 1187.5 | 6675 | 0.79 | 1939.22 | G300E | 4288687.5 | 33.65 | G300E | 1099345.42 | 8.63
2593 | Story4 | B27 | 32 MPa RC Beam (47.5 cm x 25 cm) | Beam | 32MPa | Concrete Rectangular | 250 | 475 | 1187.5 | 6675 | 0.79 | 1939.22 | G300E | 4255312.5 | 33.39 | G300E | 614715.01 | 4.82
2594 | Story4 | B28 | 32 MPa RC Beam (47.5 cm x 25 cm) | Beam | 32MPa | Concrete Rectangular | 250 | 475 | 1187.5 | 6675 | 0.79 | 1939.22 | G300E | 4154277.27 | 32.6 | G300E | 1566335.63 | 12.29
2595 | Story4 | B29 | 32 MPa RC Beam (47.5 cm x 25 cm) | Beam | 32MPa | Concrete Rectangular | 250 | 475 | 1187.5 | 6675 | 0.79 | 1939.22 | G300E | 4335109.09 | 34.01 | G300E | 1716527.3 | 13.47
2596 | Story4 | B3 | 32 MPa RC Beam (47.5 cm x 25 cm) | Beam | 32MPa | Concrete Rectangular | 250 | 475 | 1187.5 | 6675 | 0.79 | 1939.22 | G300E | 4398825 | 34.51 | G300E | 1739909.22 | 13.65
2597 | Story4 | B30 | 32 MPa RC Beam (47.5 cm x 25 cm) | Beam | 32MPa | Concrete Rectangular | 250 | 475 | 1187.5 | 6675 | 0.79 | 1939.22 | G300E | 2555918.18 | 20.05 | G300E | 3880568.67 | 30.45
2598 | Story4 | B31 | 32 MPa RC Beam (47.5 cm x 25 cm) | Beam | 32MPa | Concrete Rectangular | 250 | 475 | 1187.5 | 6675 | 0.79 | 1939.22 | G300E | 3389079.55 | 26.59 | G300E | 2788209.85 | 21.88
2599 | Story4 | B32 | 32 MPa RC Beam (47.5 cm x 25 cm) | Beam | 32MPa | Concrete Rectangular | 250 | 475 | 1187.5 | 6675 | 0.79 | 1939.22 | G300E | 4339053.41 | 34.05 | G300E | 1596602.12 | 12.53
2600 | Story4 | B33 | 32 MPa RC Beam (47.5 cm x 25 cm) | Beam | 32MPa | Concrete Rectangular | 250 | 475 | 1187.5 | 6675 | 0.79 | 1939.22 | G300E | 4292631.82 | 33.68 | G300E | 616644.77 | 4.84
2601 | Story4 | B34 | 32 MPa RC Beam (47.5 cm x 25 cm) | Beam | 32MPa | Concrete Rectangular | 250 | 475 | 1187.5 | 6675 | 0.79 | 1939.22 | G300E | 4315690.91 | 33.86 | G300E | 623213.73 | 4.89
2602 | Story4 | B35 | 32 MPa RC Beam (47.5 cm x 25 cm) | Beam | 32MPa | Concrete Rectangular | 250 | 475 | 1187.5 | 6675 | 0.79 | 1939.22 | G300E | 4038071.59 | 31.68 | G300E | 1555742.86 | 12.21
2603 | Story4 | B36 | 32 MPa RC Beam (47.5 cm x 25 cm) | Beam | 32MPa | Concrete Rectangular | 250 | 475 | 1187.5 | 7200 | 0.86 | 2091.74 | G300E | 5004939.13 | 39.27 | G300E | 2803350.91 | 22
2604 | Story4 | B4 | 32 MPa RC Beam (47.5 cm x 25 cm) | Beam | 32MPa | Concrete Rectangular | 250 | 475 | 1187.5 | 6675 | 0.79 | 1939.22 | G300E | 2639052.27 | 20.71 | G300E | 3092113.42 | 24.26
2605 | Story4 | B40 | 32 MPa RC Beam (47.5 cm x 25 cm) | Beam | 32MPa | Concrete Rectangular | 250 | 475 | 1187.5 | 6675 | 0.79 | 1939.22 | G300E | 4680335.87 | 36.72 | G300E | 3213971.8 | 25.22
2606 | Story4 | B41 | 32 MPa RC Beam (47.5 cm x 25 cm) | Beam | 32MPa | Concrete Rectangular | 250 | 475 | 1187.5 | 6675 | 0.79 | 1939.22 | G300E | 4037768.18 | 31.68 | G300E | 1555774.56 | 12.21
2607 | Story4 | B42 | 32 MPa RC Beam (47.5 cm x 25 cm) | Beam | 32MPa | Concrete Rectangular | 250 | 475 | 1187.5 | 6675 | 0.79 | 1939.22 | G300E | 4316601.14 | 33.87 | G300E | 623369.38 | 4.89
2608 | Story4 | B43 | 32 MPa RC Beam (47.5 cm x 25 cm) | Beam | 32MPa | Concrete Rectangular | 250 | 475 | 1187.5 | 6675 | 0.79 | 1939.22 | G300E | 4292631.82 | 33.68 | G300E | 616608.74 | 4.84
2609 | Story4 | B44 | 32 MPa RC Beam (47.5 cm x 25 cm) | Beam | 32MPa | Concrete Rectangular | 250 | 475 | 1187.5 | 6675 | 0.79 | 1939.22 | G300E | 4339053.41 | 34.05 | G300E | 1596576.18 | 12.53
2610 | Story4 | B45 | 32 MPa RC Beam (47.5 cm x 25 cm) | Beam | 32MPa | Concrete Rectangular | 250 | 475 | 1187.5 | 6675 | 0.79 | 1939.22 | G300E | 3389079.55 | 26.59 | G300E | 2788209.85 | 21.88
2611 | Story4 | B46 | 32 MPa RC Beam (47.5 cm x 25 cm) | Beam | 32MPa | Concrete Rectangular | 250 | 475 | 1187.5 | 6675 | 0.79 | 1939.22 | G300E | 2541051.14 | 19.94 | G300E | 3922603.95 | 30.78
2612 | Story4 | B47 | 32 MPa RC Beam (47.5 cm x 25 cm) | Beam | 32MPa | Concrete Rectangular | 250 | 475 | 1187.5 | 6675 | 0.79 | 1939.22 | G300E | 4339053.41 | 34.05 | G300E | 1596571.86 | 12.53
2613 | Story4 | B48 | 32 MPa RC Beam (47.5 cm x 25 cm) | Beam | 32MPa | Concrete Rectangular | 250 | 475 | 1187.5 | 6675 | 0.79 | 1939.22 | G300E | 4154277.27 | 32.6 | G300E | 1566337.07 | 12.29
2614 | Story4 | B49 | 32 MPa RC Beam (47.5 cm x 25 cm) | Beam | 32MPa | Concrete Rectangular | 250 | 475 | 1187.5 | 6675 | 0.79 | 1939.22 | G300E | 4316904.55 | 33.87 | G300E | 623378.02 | 4.89
2615 | Story4 | B5 | 32 MPa RC Beam (47.5 cm x 25 cm) | Beam | 32MPa | Concrete Rectangular | 250 | 475 | 1187.5 | 6675 | 0.79 | 1939.22 | G300E | 4316904.55 | 33.87 | G300E | 1088986.12 | 8.54
2616 | Story4 | B50 | 32 MPa RC Beam (47.5 cm x 25 cm) | Beam | 32MPa | Concrete Rectangular | 250 | 475 | 1187.5 | 6675 | 0.79 | 1939.22 | G300E | 4288687.5 | 33.65 | G300E | 1099361.27 | 8.63
2617 | Story4 | B51 | 32 MPa RC Beam (47.5 cm x 25 cm) | Beam | 32MPa | Concrete Rectangular | 250 | 475 | 1187.5 | 7200 | 0.86 | 2091.74 | G300E | 5048452.17 | 39.61 | G300E | 3466756.1 | 27.2
2618 | Story4 | B52 | 32 MPa RC Beam (47.5 cm x 25 cm) | Beam | 32MPa | Concrete Rectangular | 250 | 475 | 1187.5 | 6675 | 0.79 | 1939.22 | G300E | 4714871.74 | 36.99 | G300E | 3214718.96 | 25.22
2619 | Story4 | B54 | 32 MPa RC Beam (47.5 cm x 25 cm) | Beam | 32MPa | Concrete Rectangular | 250 | 475 | 1187.5 | 6675 | 0.79 | 1939.22 | G300E | 4714871.74 | 36.99 | G300E | 3214728.61 | 25.22
2620 | Story4 | B55 | 32 MPa RC Beam (47.5 cm x 25 cm) | Beam | 32MPa | Concrete Rectangular | 250 | 475 | 1187.5 | 6675 | 0.79 | 1939.22 | G300E | 4680335.87 | 36.72 | G300E | 3213970.42 | 25.22
2621 | Story4 | B56 | 32 MPa RC Beam (47.5 cm x 25 cm) | Beam | 32MPa | Concrete Rectangular | 250 | 475 | 1187.5 | 6675 | 0.79 | 1939.22 | G300E | 4288687.5 | 33.65 | G300E | 1099345.42 | 8.63
2622 | Story4 | B57 | 32 MPa RC Beam (47.5 cm x 25 cm) | Beam | 32MPa | Concrete Rectangular | 250 | 475 | 1187.5 | 6675 | 0.79 | 1939.22 | G300E | 4316601.14 | 33.87 | G300E | 623369.38 | 4.89
2623 | Story4 | B58 | 32 MPa RC Beam (47.5 cm x 25 cm) | Beam | 32MPa | Concrete Rectangular | 250 | 475 | 1187.5 | 6675 | 0.79 | 1939.22 | G300E | 4154277.27 | 32.6 | G300E | 1566334.19 | 12.29
2624 | Story4 | B59 | 32 MPa RC Beam (47.5 cm x 25 cm) | Beam | 32MPa | Concrete Rectangular | 250 | 475 | 1187.5 | 6675 | 0.79 | 1939.22 | G300E | 4339053.41 | 34.05 | G300E | 1596576.18 | 12.53
2625 | Story4 | B6 | 32 MPa RC Beam (47.5 cm x 25 cm) | Beam | 32MPa | Concrete Rectangular | 250 | 475 | 1187.5 | 6675 | 0.79 | 1939.22 | G300E | 2616600 | 20.53 | G300E | 3614643.72 | 28.36
2626 | Story4 | B60 | 32 MPa RC Beam (47.5 cm x 25 cm) | Beam | 32MPa | Concrete Rectangular | 250 | 475 | 1187.5 | 6675 | 0.79 | 1939.22 | G300E | 2541051.14 | 19.94 | G300E | 3880568.67 | 30.45
2627 | Story4 | B61 | 32 MPa RC Beam (47.5 cm x 25 cm) | Beam | 32MPa | Concrete Rectangular | 250 | 475 | 1187.5 | 6675 | 0.79 | 1939.22 | G300E | 2618420.45 | 20.55 | G300E | 3040369.05 | 23.86
2628 | Story4 | B62 | 32 MPa RC Beam (47.5 cm x 25 cm) | Beam | 32MPa | Concrete Rectangular | 250 | 475 | 1187.5 | 6675 | 0.79 | 1939.22 | G300E | 4335109.09 | 34.01 | G300E | 1716525.86 | 13.47
2629 | Story4 | B63 | 32 MPa RC Beam (47.5 cm x 25 cm) | Beam | 32MPa | Concrete Rectangular | 250 | 475 | 1187.5 | 6675 | 0.79 | 1939.22 | G300E | 4484386.36 | 35.19 | G300E | 1734524.92 | 13.61
2630 | Story4 | B64 | 32 MPa RC Beam (47.5 cm x 25 cm) | Beam | 32MPa | Concrete Rectangular | 250 | 475 | 1187.5 | 6675 | 0.79 | 1939.22 | G300E | 4255312.5 | 33.39 | G300E | 614712.13 | 4.82
2631 | Story4 | B65 | 32 MPa RC Beam (47.5 cm x 25 cm) | Beam | 32MPa | Concrete Rectangular | 250 | 475 | 1187.5 | 6675 | 0.79 | 1939.22 | G300E | 4314477.27 | 33.85 | G300E | 1090962 | 8.56
2632 | Story4 | B66 | 32 MPa RC Beam (47.5 cm x 25 cm) | Beam | 32MPa | Concrete Rectangular | 250 | 475 | 1187.5 | 6675 | 0.79 | 1939.22 | G300E | 4170054.55 | 32.72 | G300E | 1085270.73 | 8.52
2633 | Story4 | B67 | 32 MPa RC Beam (47.5 cm x 25 cm) | Beam | 32MPa | Concrete Rectangular | 250 | 475 | 1187.5 | 6675 | 0.79 | 1939.22 | G300E | 4560238.64 | 35.78 | G300E | 1165069.59 | 9.14
2634 | Story4 | B68 | 32 MPa RC Beam (47.5 cm x 25 cm) | Beam | 32MPa | Concrete Rectangular | 250 | 475 | 1187.5 | 6675 | 0.79 | 1939.22 | G300E | 4099663.64 | 32.17 | G300E | 1559642.73 | 12.24
2635 | Story4 | B69 | 32 MPa RC Beam (47.5 cm x 25 cm) | Beam | 32MPa | Concrete Rectangular | 250 | 475 | 1187.5 | 6675 | 0.79 | 1939.22 | G300E | 4560238.64 | 35.78 | G300E | 1165072.48 | 9.14
2636 | Story4 | B7 | 32 MPa RC Beam (47.5 cm x 25 cm) | Beam | 32MPa | Concrete Rectangular | 250 | 475 | 1187.5 | 6675 | 0.79 | 1939.22 | G300E | 4559328.41 | 35.77 | G300E | 1164876.47 | 9.14
2637 | Story4 | B70 | 32 MPa RC Beam (47.5 cm x 25 cm) | Beam | 32MPa | Concrete Rectangular | 250 | 475 | 1187.5 | 6675 | 0.79 | 1939.22 | G300E | 4169751.14 | 32.72 | G300E | 1085263.52 | 8.52
2638 | Story4 | B71 | 32 MPa RC Beam (47.5 cm x 25 cm) | Beam | 32MPa | Concrete Rectangular | 250 | 475 | 1187.5 | 6675 | 0.79 | 1939.22 | G300E | 4314477.27 | 33.85 | G300E | 1090963.44 | 8.56
2639 | Story4 | B72 | 32 MPa RC Beam (47.5 cm x 25 cm) | Beam | 32MPa | Concrete Rectangular | 250 | 475 | 1187.5 | 6675 | 0.79 | 1939.22 | G300E | 4255312.5 | 33.39 | G300E | 614715.01 | 4.82
2640 | Story4 | B73 | 32 MPa RC Beam (47.5 cm x 25 cm) | Beam | 32MPa | Concrete Rectangular | 250 | 475 | 1187.5 | 6675 | 0.79 | 1939.22 | G300E | 4484386.36 | 35.19 | G300E | 1734523.48 | 13.61
2641 | Story4 | B74 | 32 MPa RC Beam (47.5 cm x 25 cm) | Beam | 32MPa | Concrete Rectangular | 250 | 475 | 1187.5 | 6675 | 0.79 | 1939.22 | G300E | 4335109.09 | 34.01 | G300E | 1716528.74 | 13.47
2642 | Story4 | B75 | 32 MPa RC Beam (47.5 cm x 25 cm) | Beam | 32MPa | Concrete Rectangular | 250 | 475 | 1187.5 | 6675 | 0.79 | 1939.22 | G300E | 2606587.5 | 20.45 | G300E | 3040369.05 | 23.86
2643 | Story4 | B76 | 32 MPa RC Beam (47.5 cm x 25 cm) | Beam | 32MPa | Concrete Rectangular | 250 | 475 | 1187.5 | 6675 | 0.79 | 1939.22 | G300E | 3335376.14 | 26.17 | G300E | 3156548.49 | 24.77
2644 | Story4 | B77 | 32 MPa RC Beam (47.5 cm x 25 cm) | Beam | 32MPa | Concrete Rectangular | 250 | 475 | 1187.5 | 6675 | 0.79 | 1939.22 | G300E | 2635107.95 | 20.68 | G300E | 3060697.46 | 24.02
2645 | Story4 | B78 | 32 MPa RC Beam (47.5 cm x 25 cm) | Beam | 32MPa | Concrete Rectangular | 250 | 475 | 1187.5 | 6675 | 0.79 | 1939.22 | G300E | 2616600 | 20.53 | G300E | 3614643.72 | 28.36
2646 | Story4 | B79 | 32 MPa RC Beam (47.5 cm x 25 cm) | Beam | 32MPa | Concrete Rectangular | 250 | 475 | 1187.5 | 6675 | 0.79 | 1939.22 | G300E | 3346602.27 | 26.26 | G300E | 2800042.81 | 21.97
2647 | Story4 | B8 | 32 MPa RC Beam (47.5 cm x 25 cm) | Beam | 32MPa | Concrete Rectangular | 250 | 475 | 1187.5 | 6675 | 0.79 | 1939.22 | G300E | 3346905.68 | 26.26 | G300E | 2800042.81 | 21.97
2648 | Story4 | B80 | 32 MPa RC Beam (47.5 cm x 25 cm) | Beam | 32MPa | Concrete Rectangular | 250 | 475 | 1187.5 | 6675 | 0.79 | 1939.22 | G300E | 2616600 | 20.53 | G300E | 3612216.45 | 28.34
2649 | Story4 | B81 | 32 MPa RC Beam (47.5 cm x 25 cm) | Beam | 32MPa | Concrete Rectangular | 250 | 475 | 1187.5 | 6675 | 0.79 | 1939.22 | G300E | 3015886.36 | 23.66 | G300E | 3056146.32 | 23.98
2650 | Story4 | B82 | 32 MPa RC Beam (47.5 cm x 25 cm) | Beam | 32MPa | Concrete Rectangular | 250 | 475 | 1187.5 | 6675 | 0.79 | 1939.22 | G300E | 3335376.14 | 26.17 | G300E | 3149266.67 | 24.71
2651 | Story4 | B9 | 32 MPa RC Beam (47.5 cm x 25 cm) | Beam | 32MPa | Concrete Rectangular | 250 | 475 | 1187.5 | 6675 | 0.79 | 1939.22 | G300E | 4560238.64 | 35.78 | G300E | 1165075.36 | 9.14
2652 | Story40 | B1 | 32 MPa RC Beam (60 cm x 40 cm) | Beam | 32MPa | Concrete Rectangular | 400 | 600 | 2400 | 6937.5 | 1.66 | 4073.39 | G300E | 5704517.05 | 44.76 | G300E | 6422868.05 | 50.4
2653 | Story40 | B10 | 32 MPa RC Beam (60 cm x 40 cm) | Beam | 32MPa | Concrete Rectangular | 400 | 600 | 2400 | 6937.5 | 1.66 | 4073.39 | G300E | 5584084.24 | 43.81 | G300E | 8327422.09 | 65.34
2654 | Story40 | B11 | 32 MPa RC Beam (47.5 cm x 25 cm) | Beam | 32MPa | Concrete Rectangular | 250 | 475 | 1187.5 | 6937.5 | 0.82 | 2015.48 | G300E | 9670244.32 | 75.88 | G300E | 3351093 | 26.29
2655 | Story40 | B12 | 32 MPa RC Beam (60 cm x 40 cm) | Beam | 32MPa | Concrete Rectangular | 400 | 600 | 2400 | 6937.5 | 1.66 | 4073.39 | G300E | 5422917.61 | 42.55 | G300E | 8229145.19 | 64.57
2656 | Story40 | B13 | 32 MPa RC Beam (57.5 cm x 25 cm) | Beam | 32MPa | Concrete Rectangular | 250 | 575 | 1437.5 | 6937.5 | 1 | 2439.79 | G300E | 6758071.02 | 53.03 | G300E | 4434003 | 34.79
2657 | Story40 | B14 | 32 MPa RC Beam (60 cm x 40 cm) | Beam | 32MPa | Concrete Rectangular | 400 | 600 | 2400 | 6937.5 | 1.66 | 4073.39 | G300E | 4910845.11 | 38.53 | G300E | 7736222.22 | 60.7
2658 | Story40 | B15 | 32 MPa RC Beam (60 cm x 40 cm) | Beam | 32MPa | Concrete Rectangular | 400 | 600 | 2400 | 6937.5 | 1.66 | 4073.39 | G300E | 5704517.05 | 44.76 | G300E | 6422868.05 | 50.4
2659 | Story40 | B16 | 32 MPa RC Beam (60 cm x 40 cm) | Beam | 32MPa | Concrete Rectangular | 400 | 600 | 2400 | 6937.5 | 1.66 | 4073.39 | G300E | 5217000 | 40.93 | G300E | 8097648.03 | 63.54
2660 | Story40 | B17 | 32 MPa RC Beam (50 cm x 25 cm) | Beam | 32MPa | Concrete Rectangular | 250 | 500 | 1250 | 6937.5 | 0.87 | 2121.56 | G300E | 7812255.68 | 61.3 | G300E | 4016725.78 | 31.52
2661 | Story40 | B18 | 32 MPa RC Beam (50 cm x 25 cm) | Beam | 32MPa | Concrete Rectangular | 250 | 500 | 1250 | 6937.5 | 0.87 | 2121.56 | G300E | 6576434.66 | 51.6 | G300E | 3880772.86 | 30.45
2662 | Story40 | B19 | 32 MPa RC Beam (50 cm x 25 cm) | Beam | 32MPa | Concrete Rectangular | 250 | 500 | 1250 | 6937.5 | 0.87 | 2121.56 | G300E | 7042823.86 | 55.26 | G300E | 3922117.2 | 30.77
2663 | Story40 | B2 | 32 MPa RC Beam (60 cm x 40 cm) | Beam | 32MPa | Concrete Rectangular | 400 | 600 | 2400 | 6937.5 | 1.66 | 4073.39 | G300E | 4910845.11 | 38.53 | G300E | 7736222.22 | 60.7
2664 | Story40 | B20 | 32 MPa RC Beam (57.5 cm x 25 cm) | Beam | 32MPa | Concrete Rectangular | 250 | 575 | 1437.5 | 6937.5 | 1 | 2439.79 | G300E | 5685596.59 | 44.61 | G300E | 4311036.29 | 33.83
2665 | Story40 | B21 | 32 MPa RC Beam (40 cm x 25 cm) | Beam | 32MPa | Concrete Rectangular | 250 | 400 | 1000 | 6937.5 | 0.69 | 1697.25 | G300E | 8251525.57 | 64.74 | G300E | 3881942.45 | 30.46
2666 | Story40 | B22 | 32 MPa RC Beam (60 cm x 40 cm) | Beam | 32MPa | Concrete Rectangular | 400 | 600 | 2400 | 7200 | 1.73 | 4227.52 | G300E | 11587304.35 | 90.92 | G300E | 8784299.9 | 68.92
2667 | Story40 | B23 | 32 MPa RC Beam (42.5 cm x 25 cm) | Beam | 32MPa | Concrete Rectangular | 250 | 425 | 1062.5 | 6937.5 | 0.74 | 1803.33 | G300E | 5857457.39 | 45.96 | G300E | 3898066.62 | 30.59
2668 | Story40 | B24 | 32 MPa RC Beam (60 cm x 40 cm) | Beam | 32MPa | Concrete Rectangular | 400 | 600 | 2400 | 7200 | 1.73 | 4227.52 | G300E | 11612347.83 | 91.11 | G300E | 8815745.74 | 69.17
2669 | Story40 | B25 | 32 MPa RC Beam (40 cm x 25 cm) | Beam | 32MPa | Concrete Rectangular | 250 | 400 | 1000 | 6937.5 | 0.69 | 1697.25 | G300E | 8225982.95 | 64.54 | G300E | 3902406.82 | 30.62
2670 | Story40 | B26 | 32 MPa RC Beam (57.5 cm x 25 cm) | Beam | 32MPa | Concrete Rectangular | 250 | 575 | 1437.5 | 6937.5 | 1 | 2439.79 | G300E | 5702940.34 | 44.75 | G300E | 4327651.92 | 33.96
2671 | Story40 | B27 | 32 MPa RC Beam (52.5 cm x 25 cm) | Beam | 32MPa | Concrete Rectangular | 250 | 525 | 1312.5 | 6937.5 | 0.91 | 2227.64 | G300E | 6700678.98 | 52.58 | G300E | 4078065.82 | 32
2672 | Story40 | B28 | 32 MPa RC Beam (50 cm x 25 cm) | Beam | 32MPa | Concrete Rectangular | 250 | 500 | 1250 | 6937.5 | 0.87 | 2121.56 | G300E | 6578642.05 | 51.62 | G300E | 3880974.67 | 30.45
2673 | Story40 | B29 | 32 MPa RC Beam (50 cm x 25 cm) | Beam | 32MPa | Concrete Rectangular | 250 | 500 | 1250 | 6937.5 | 0.87 | 2121.56 | G300E | 7827392.05 | 61.42 | G300E | 4017454.22 | 31.52
2674 | Story40 | B3 | 32 MPa RC Beam (57.5 cm x 25 cm) | Beam | 32MPa | Concrete Rectangular | 250 | 575 | 1437.5 | 6937.5 | 1 | 2439.79 | G300E | 6755863.64 | 53.01 | G300E | 4407009.74 | 34.58
2675 | Story40 | B30 | 32 MPa RC Beam (60 cm x 40 cm) | Beam | 32MPa | Concrete Rectangular | 400 | 600 | 2400 | 6937.5 | 1.66 | 4073.39 | G300E | 5217315.34 | 40.94 | G300E | 8097648.03 | 63.54
2676 | Story40 | B31 | 32 MPa RC Beam (60 cm x 40 cm) | Beam | 32MPa | Concrete Rectangular | 400 | 600 | 2400 | 6937.5 | 1.66 | 4073.39 | G300E | 5305926.14 | 41.63 | G300E | 9622321.33 | 75.5
2677 | Story40 | B32 | 32 MPa RC Beam (55 cm x 25 cm) | Beam | 32MPa | Concrete Rectangular | 250 | 550 | 1375 | 6937.5 | 0.95 | 2333.72 | G300E | 10804525.57 | 84.78 | G300E | 2815108.68 | 22.09
2678 | Story40 | B33 | 32 MPa RC Beam (47.5 cm x 25 cm) | Beam | 32MPa | Concrete Rectangular | 250 | 475 | 1187.5 | 6937.5 | 0.82 | 2015.48 | G300E | 6454082.39 | 50.64 | G300E | 4341436.81 | 34.06
2679 | Story40 | B34 | 32 MPa RC Beam (37.5 cm x 25 cm) | Beam | 32MPa | Concrete Rectangular | 250 | 375 | 937.5 | 6937.5 | 0.65 | 1591.17 | G300E | 13486184.66 | 105.82 | G300E | 4064624.09 | 31.89
2680 | Story40 | B35 | 32 MPa RC Beam (60 cm x 40 cm) | Beam | 32MPa | Concrete Rectangular | 400 | 600 | 2400 | 6937.5 | 1.66 | 4073.39 | G300E | 5848943.18 | 45.89 | G300E | 9006145.19 | 70.67
2681 | Story40 | B36 | 32 MPa RC Beam (60 cm x 40 cm) | Beam | 32MPa | Concrete Rectangular | 400 | 600 | 2400 | 7200 | 1.73 | 4227.52 | G300E | 12698295.65 | 99.64 | G300E | 8811551.58 | 69.14
2682 | Story40 | B4 | 32 MPa RC Beam (60 cm x 40 cm) | Beam | 32MPa | Concrete Rectangular | 400 | 600 | 2400 | 6937.5 | 1.66 | 4073.39 | G300E | 5418818.18 | 42.52 | G300E | 8229145.19 | 64.57
2683 | Story40 | B40 | 32 MPa RC Beam (60 cm x 40 cm) | Beam | 32MPa | Concrete Rectangular | 400 | 600 | 2400 | 6937.5 | 1.66 | 4073.39 | G300E | 12248307.07 | 96.1 | G300E | 8525041.3 | 66.89
2684 | Story40 | B41 | 32 MPa RC Beam (60 cm x 40 cm) | Beam | 32MPa | Concrete Rectangular | 400 | 600 | 2400 | 6937.5 | 1.66 | 4073.39 | G300E | 5849573.86 | 45.9 | G300E | 9006145.19 | 70.67
2685 | Story40 | B42 | 32 MPa RC Beam (37.5 cm x 25 cm) | Beam | 32MPa | Concrete Rectangular | 250 | 375 | 937.5 | 6937.5 | 0.65 | 1591.17 | G300E | 13486815.34 | 105.82 | G300E | 4064606.36 | 31.89
2686 | Story40 | B43 | 32 MPa RC Beam (47.5 cm x 25 cm) | Beam | 32MPa | Concrete Rectangular | 250 | 475 | 1187.5 | 6937.5 | 0.82 | 2015.48 | G300E | 6454397.73 | 50.64 | G300E | 4341486.24 | 34.06
2687 | Story40 | B44 | 32 MPa RC Beam (55 cm x 25 cm) | Beam | 32MPa | Concrete Rectangular | 250 | 550 | 1375 | 6937.5 | 0.95 | 2333.72 | G300E | 10811463.07 | 84.83 | G300E | 2815710.51 | 22.09
2688 | Story40 | B45 | 32 MPa RC Beam (60 cm x 40 cm) | Beam | 32MPa | Concrete Rectangular | 400 | 600 | 2400 | 6937.5 | 1.66 | 4073.39 | G300E | 5305926.14 | 41.63 | G300E | 9622321.33 | 75.5
2689 | Story40 | B46 | 32 MPa RC Beam (60 cm x 40 cm) | Beam | 32MPa | Concrete Rectangular | 400 | 600 | 2400 | 6937.5 | 1.66 | 4073.39 | G300E | 5217630.68 | 40.94 | G300E | 8097648.03 | 63.54
2690 | Story40 | B47 | 32 MPa RC Beam (55 cm x 25 cm) | Beam | 32MPa | Concrete Rectangular | 250 | 550 | 1375 | 6937.5 | 0.95 | 2333.72 | G300E | 10809571.02 | 84.82 | G300E | 2815557.89 | 22.09
2691 | Story40 | B48 | 32 MPa RC Beam (50 cm x 25 cm) | Beam | 32MPa | Concrete Rectangular | 250 | 500 | 1250 | 6937.5 | 0.87 | 2121.56 | G300E | 6578957.39 | 51.62 | G300E | 3881001.48 | 30.45
2692 | Story40 | B49 | 32 MPa RC Beam (37.5 cm x 25 cm) | Beam | 32MPa | Concrete Rectangular | 250 | 375 | 937.5 | 6937.5 | 0.65 | 1591.17 | G300E | 13484292.61 | 105.8 | G300E | 4064465.64 | 31.89
2693 | Story40 | B5 | 32 MPa RC Beam (47.5 cm x 25 cm) | Beam | 32MPa | Concrete Rectangular | 250 | 475 | 1187.5 | 6937.5 | 0.82 | 2015.48 | G300E | 9604653.41 | 75.36 | G300E | 3351205.34 | 26.29
2694 | Story40 | B50 | 32 MPa RC Beam (57.5 cm x 25 cm) | Beam | 32MPa | Concrete Rectangular | 250 | 575 | 1437.5 | 6937.5 | 1 | 2439.79 | G300E | 5704517.05 | 44.76 | G300E | 4327795.16 | 33.96
2695 | Story40 | B51 | 32 MPa RC Beam (60 cm x 40 cm) | Beam | 32MPa | Concrete Rectangular | 400 | 600 | 2400 | 7200 | 1.73 | 4227.52 | G300E | 12709252.17 | 99.72 | G300E | 8847347.48 | 69.42
2696 | Story40 | B52 | 32 MPa RC Beam (60 cm x 40 cm) | Beam | 32MPa | Concrete Rectangular | 400 | 600 | 2400 | 6937.5 | 1.66 | 4073.39 | G300E | 11178122.28 | 87.71 | G300E | 8493131.22 | 66.64
2697 | Story40 | B54 | 32 MPa RC Beam (60 cm x 40 cm) | Beam | 32MPa | Concrete Rectangular | 400 | 600 | 2400 | 6937.5 | 1.66 | 4073.39 | G300E | 11191997.28 | 87.82 | G300E | 8494423.4 | 66.65
2698 | Story40 | B55 | 32 MPa RC Beam (60 cm x 40 cm) | Beam | 32MPa | Concrete Rectangular | 400 | 600 | 2400 | 6937.5 | 1.66 | 4073.39 | G300E | 12248307.07 | 96.1 | G300E | 8525048.54 | 66.89
2699 | Story40 | B56 | 32 MPa RC Beam (57.5 cm x 25 cm) | Beam | 32MPa | Concrete Rectangular | 250 | 575 | 1437.5 | 6937.5 | 1 | 2439.79 | G300E | 5702940.34 | 44.75 | G300E | 4335221.91 | 34.02
2700 | Story40 | B57 | 32 MPa RC Beam (37.5 cm x 25 cm) | Beam | 32MPa | Concrete Rectangular | 250 | 375 | 937.5 | 6937.5 | 0.65 | 1591.17 | G300E | 13486815.34 | 105.82 | G300E | 4064607.54 | 31.89
2701 | Story40 | B58 | 32 MPa RC Beam (50 cm x 25 cm) | Beam | 32MPa | Concrete Rectangular | 250 | 500 | 1250 | 6937.5 | 0.87 | 2121.56 | G300E | 6578642.05 | 51.62 | G300E | 3880976.25 | 30.45
2702 | Story40 | B59 | 32 MPa RC Beam (55 cm x 25 cm) | Beam | 32MPa | Concrete Rectangular | 250 | 550 | 1375 | 6937.5 | 0.95 | 2333.72 | G300E | 10809886.36 | 84.82 | G300E | 2815648.07 | 22.09
2703 | Story40 | B6 | 32 MPa RC Beam (60 cm x 40 cm) | Beam | 32MPa | Concrete Rectangular | 400 | 600 | 2400 | 6937.5 | 1.66 | 4073.39 | G300E | 5584084.24 | 43.81 | G300E | 8327422.09 | 65.34
2704 | Story40 | B60 | 32 MPa RC Beam (60 cm x 40 cm) | Beam | 32MPa | Concrete Rectangular | 400 | 600 | 2400 | 6937.5 | 1.66 | 4073.39 | G300E | 5217315.34 | 40.94 | G300E | 8097648.03 | 63.54
2705 | Story40 | B61 | 32 MPa RC Beam (60 cm x 40 cm) | Beam | 32MPa | Concrete Rectangular | 400 | 600 | 2400 | 6937.5 | 1.66 | 4073.39 | G300E | 5894667.61 | 46.25 | G300E | 6422868.05 | 50.4
2706 | Story40 | B62 | 32 MPa RC Beam (50 cm x 25 cm) | Beam | 32MPa | Concrete Rectangular | 250 | 500 | 1250 | 6937.5 | 0.87 | 2121.56 | G300E | 7826761.36 | 61.41 | G300E | 4017441.61 | 31.52
2707 | Story40 | B63 | 32 MPa RC Beam (57.5 cm x 25 cm) | Beam | 32MPa | Concrete Rectangular | 250 | 575 | 1437.5 | 6937.5 | 1 | 2439.79 | G300E | 6758071.02 | 53.03 | G300E | 4433993.94 | 34.79
2708 | Story40 | B64 | 32 MPa RC Beam (52.5 cm x 25 cm) | Beam | 32MPa | Concrete Rectangular | 250 | 525 | 1312.5 | 6937.5 | 0.91 | 2227.64 | G300E | 6700363.64 | 52.57 | G300E | 4078012.84 | 32
2709 | Story40 | B65 | 32 MPa RC Beam (47.5 cm x 25 cm) | Beam | 32MPa | Concrete Rectangular | 250 | 475 | 1187.5 | 6937.5 | 0.82 | 2015.48 | G300E | 9670875 | 75.88 | G300E | 3351160.4 | 26.29
2710 | Story40 | B66 | 32 MPa RC Beam (40 cm x 25 cm) | Beam | 32MPa | Concrete Rectangular | 250 | 400 | 1000 | 6937.5 | 0.69 | 1697.25 | G300E | 8224090.91 | 64.53 | G300E | 3902371.5 | 30.62
2711 | Story40 | B67 | 32 MPa RC Beam (45 cm x 25 cm) | Beam | 32MPa | Concrete Rectangular | 250 | 450 | 1125 | 6937.5 | 0.78 | 1909.4 | G300E | 9995360.8 | 78.43 | G300E | 4463009.16 | 35.02
2712 | Story40 | B68 | 32 MPa RC Beam (42.5 cm x 25 cm) | Beam | 32MPa | Concrete Rectangular | 250 | 425 | 1062.5 | 6937.5 | 0.74 | 1803.33 | G300E | 5854934.66 | 45.94 | G300E | 3899012.65 | 30.59
2713 | Story40 | B69 | 32 MPa RC Beam (45 cm x 25 cm) | Beam | 32MPa | Concrete Rectangular | 250 | 450 | 1125 | 6937.5 | 0.78 | 1909.4 | G300E | 9993784.09 | 78.41 | G300E | 4463002.07 | 35.02
2714 | Story40 | B7 | 32 MPa RC Beam (45 cm x 25 cm) | Beam | 32MPa | Concrete Rectangular | 250 | 450 | 1125 | 6937.5 | 0.78 | 1909.4 | G300E | 9984639.2 | 78.34 | G300E | 4462820.43 | 35.02
2715 | Story40 | B70 | 32 MPa RC Beam (40 cm x 25 cm) | Beam | 32MPa | Concrete Rectangular | 250 | 400 | 1000 | 6937.5 | 0.69 | 1697.25 | G300E | 8225036.93 | 64.54 | G300E | 3883393.02 | 30.47
2716 | Story40 | B71 | 32 MPa RC Beam (47.5 cm x 25 cm) | Beam | 32MPa | Concrete Rectangular | 250 | 475 | 1187.5 | 6937.5 | 0.82 | 2015.48 | G300E | 9670875 | 75.88 | G300E | 3351124.45 | 26.29
2717 | Story40 | B72 | 32 MPa RC Beam (52.5 cm x 25 cm) | Beam | 32MPa | Concrete Rectangular | 250 | 525 | 1312.5 | 6937.5 | 0.91 | 2227.64 | G300E | 6700678.98 | 52.58 | G300E | 4071438.69 | 31.95
2718 | Story40 | B73 | 32 MPa RC Beam (57.5 cm x 25 cm) | Beam | 32MPa | Concrete Rectangular | 250 | 575 | 1437.5 | 6937.5 | 1 | 2439.79 | G300E | 6758071.02 | 53.03 | G300E | 4433972.18 | 34.79
2719 | Story40 | B74 | 32 MPa RC Beam (50 cm x 25 cm) | Beam | 32MPa | Concrete Rectangular | 250 | 500 | 1250 | 6937.5 | 0.87 | 2121.56 | G300E | 7827707.39 | 61.42 | G300E | 4017473.14 | 31.52
2720 | Story40 | B75 | 32 MPa RC Beam (60 cm x 40 cm) | Beam | 32MPa | Concrete Rectangular | 400 | 600 | 2400 | 6937.5 | 1.66 | 4073.39 | G300E | 5894667.61 | 46.25 | G300E | 6422868.05 | 50.4
2721 | Story40 | B76 | 32 MPa RC Beam (60 cm x 40 cm) | Beam | 32MPa | Concrete Rectangular | 400 | 600 | 2400 | 6937.5 | 1.66 | 4073.39 | G300E | 4910845.11 | 38.53 | G300E | 7736222.22 | 60.7
2722 | Story40 | B77 | 32 MPa RC Beam (60 cm x 40 cm) | Beam | 32MPa | Concrete Rectangular | 400 | 600 | 2400 | 6937.5 | 1.66 | 4073.39 | G300E | 5422917.61 | 42.55 | G300E | 8229145.19 | 64.57
2723 | Story40 | B78 | 32 MPa RC Beam (60 cm x 40 cm) | Beam | 32MPa | Concrete Rectangular | 400 | 600 | 2400 | 6937.5 | 1.66 | 4073.39 | G300E | 5584385.87 | 43.82 | G300E | 8327422.09 | 65.34
2724 | Story40 | B79 | 32 MPa RC Beam (60 cm x 40 cm) | Beam | 32MPa | Concrete Rectangular | 400 | 600 | 2400 | 6937.5 | 1.66 | 4073.39 | G300E | 5257994.32 | 41.26 | G300E | 9783145.19 | 76.76
2725 | Story40 | B8 | 32 MPa RC Beam (60 cm x 40 cm) | Beam | 32MPa | Concrete Rectangular | 400 | 600 | 2400 | 6937.5 | 1.66 | 4073.39 | G300E | 5257363.64 | 41.25 | G300E | 9783145.19 | 76.76
2726 | Story40 | B80 | 32 MPa RC Beam (60 cm x 40 cm) | Beam | 32MPa | Concrete Rectangular | 400 | 600 | 2400 | 6937.5 | 1.66 | 4073.39 | G300E | 5584385.87 | 43.82 | G300E | 8327422.09 | 65.34
2727 | Story40 | B81 | 32 MPa RC Beam (60 cm x 40 cm) | Beam | 32MPa | Concrete Rectangular | 400 | 600 | 2400 | 6937.5 | 1.66 | 4073.39 | G300E | 5422917.61 | 42.55 | G300E | 8229145.19 | 64.57
2728 | Story40 | B82 | 32 MPa RC Beam (60 cm x 40 cm) | Beam | 32MPa | Concrete Rectangular | 400 | 600 | 2400 | 6937.5 | 1.66 | 4073.39 | G300E | 4910845.11 | 38.53 | G300E | 7736222.22 | 60.7
2729 | Story40 | B9 | 32 MPa RC Beam (45 cm x 25 cm) | Beam | 32MPa | Concrete Rectangular | 250 | 450 | 1125 | 6937.5 | 0.78 | 1909.4 | G300E | 9990315.34 | 78.39 | G300E | 4462824.69 | 35.02
2730 | Story41 | B1 | 32 MPa RC Beam (60 cm x 40 cm) | Beam | 32MPa | Concrete Rectangular | 400 | 600 | 2400 | 6950 | 1.67 | 4080.73 | G300E | 5321804.55 | 41.76 | G300E | 8243972.48 | 64.69
2731 | Story41 | B10 | 32 MPa RC Beam (60 cm x 40 cm) | Beam | 32MPa | Concrete Rectangular | 400 | 600 | 2400 | 6950 | 1.67 | 4080.73 | G300E | 5510086.36 | 43.23 | G300E | 8243972.48 | 64.69
2732 | Story41 | B11 | 32 MPa RC Beam (60 cm x 40 cm) | Beam | 32MPa | Concrete Rectangular | 400 | 600 | 2400 | 6950 | 1.67 | 4080.73 | G300E | 7579606.82 | 59.47 | G300E | 1274725.4 | 10
2733 | Story41 | B12 | 32 MPa RC Beam (60 cm x 40 cm) | Beam | 32MPa | Concrete Rectangular | 400 | 600 | 2400 | 6950 | 1.67 | 4080.73 | G300E | 5715111.36 | 44.84 | G300E | 9800772.48 | 76.9
2734 | Story41 | B13 | 32 MPa RC Beam (60 cm x 40 cm) | Beam | 32MPa | Concrete Rectangular | 400 | 600 | 2400 | 6950 | 1.67 | 4080.73 | G300E | 6798679.55 | 53.34 | G300E | 7867614.19 | 61.73
2735 | Story41 | B14 | 32 MPa RC Beam (60 cm x 40 cm) | Beam | 32MPa | Concrete Rectangular | 400 | 600 | 2400 | 6950 | 1.67 | 4080.73 | G300E | 5515772.73 | 43.28 | G300E | 8243972.48 | 64.69
2736 | Story41 | B15 | 32 MPa RC Beam (60 cm x 40 cm) | Beam | 32MPa | Concrete Rectangular | 400 | 600 | 2400 | 6950 | 1.67 | 4080.73 | G300E | 5322120.45 | 41.76 | G300E | 8243972.48 | 64.69
2737 | Story41 | B16 | 32 MPa RC Beam (60 cm x 40 cm) | Beam | 32MPa | Concrete Rectangular | 400 | 600 | 2400 | 6950 | 1.67 | 4080.73 | G300E | 5577375 | 43.76 | G300E | 8633172.48 | 67.74
2738 | Story41 | B17 | 32 MPa RC Beam (60 cm x 40 cm) | Beam | 32MPa | Concrete Rectangular | 400 | 600 | 2400 | 6950 | 1.67 | 4080.73 | G300E | 7097529.55 | 55.69 | G300E | 8264291.75 | 64.84
2739 | Story41 | B18 | 32 MPa RC Beam (60 cm x 40 cm) | Beam | 32MPa | Concrete Rectangular | 400 | 600 | 2400 | 6950 | 1.67 | 4080.73 | G300E | 6503304.55 | 51.03 | G300E | 6687172.48 | 52.47
2740 | Story41 | B19 | 32 MPa RC Beam (60 cm x 40 cm) | Beam | 32MPa | Concrete Rectangular | 400 | 600 | 2400 | 6950 | 1.67 | 4080.73 | G300E | 6535843.18 | 51.28 | G300E | 7465572.48 | 58.58
2741 | Story41 | B2 | 32 MPa RC Beam (60 cm x 40 cm) | Beam | 32MPa | Concrete Rectangular | 400 | 600 | 2400 | 6950 | 1.67 | 4080.73 | G300E | 5512613.64 | 43.25 | G300E | 8243972.48 | 64.69
2742 | Story41 | B20 | 32 MPa RC Beam (60 cm x 40 cm) | Beam | 32MPa | Concrete Rectangular | 400 | 600 | 2400 | 6950 | 1.67 | 4080.73 | G300E | 6097361.36 | 47.84 | G300E | 8332427.66 | 65.38
2743 | Story41 | B21 | 32 MPa RC Beam (60 cm x 40 cm) | Beam | 32MPa | Concrete Rectangular | 400 | 600 | 2400 | 6950 | 1.67 | 4080.73 | G300E | 5900234.09 | 46.3 | G300E | 8810082.84 | 69.13
2744 | Story41 | B22 | 32 MPa RC Beam (60 cm x 40 cm) | Beam | 32MPa | Concrete Rectangular | 400 | 600 | 2400 | 7200 | 1.73 | 4227.52 | G300E | 11761982.61 | 92.29 | G300E | 8771677.36 | 68.83
2745 | Story41 | B23 | 32 MPa RC Beam (60 cm x 40 cm) | Beam | 32MPa | Concrete Rectangular | 400 | 600 | 2400 | 6950 | 1.67 | 4080.73 | G300E | 4846045.45 | 38.02 | G300E | 6687172.48 | 52.47
2746 | Story41 | B24 | 32 MPa RC Beam (60 cm x 40 cm) | Beam | 32MPa | Concrete Rectangular | 400 | 600 | 2400 | 7200 | 1.73 | 4227.52 | G300E | 11785773.91 | 92.48 | G300E | 8808116.24 | 69.11
2747 | Story41 | B25 | 32 MPa RC Beam (60 cm x 40 cm) | Beam | 32MPa | Concrete Rectangular | 400 | 600 | 2400 | 6950 | 1.67 | 4080.73 | G300E | 5885070.45 | 46.18 | G300E | 8810082.84 | 69.13
2748 | Story41 | B26 | 32 MPa RC Beam (60 cm x 40 cm) | Beam | 32MPa | Concrete Rectangular | 400 | 600 | 2400 | 6950 | 1.67 | 4080.73 | G300E | 5917925 | 46.43 | G300E | 8332427.66 | 65.38
2749 | Story41 | B27 | 32 MPa RC Beam (60 cm x 40 cm) | Beam | 32MPa | Concrete Rectangular | 400 | 600 | 2400 | 6950 | 1.67 | 4080.73 | G300E | 6537422.73 | 51.3 | G300E | 7465572.48 | 58.58
2750 | Story41 | B28 | 32 MPa RC Beam (60 cm x 40 cm) | Beam | 32MPa | Concrete Rectangular | 400 | 600 | 2400 | 6950 | 1.67 | 4080.73 | G300E | 6504568.18 | 51.04 | G300E | 6687172.48 | 52.47
2751 | Story41 | B29 | 32 MPa RC Beam (60 cm x 40 cm) | Beam | 32MPa | Concrete Rectangular | 400 | 600 | 2400 | 6950 | 1.67 | 4080.73 | G300E | 7105743.18 | 55.75 | G300E | 8264486.99 | 64.85
2752 | Story41 | B3 | 32 MPa RC Beam (60 cm x 40 cm) | Beam | 32MPa | Concrete Rectangular | 400 | 600 | 2400 | 6950 | 1.67 | 4080.73 | G300E | 6801206.82 | 53.36 | G300E | 7470843.74 | 58.62
2753 | Story41 | B30 | 32 MPa RC Beam (60 cm x 40 cm) | Beam | 32MPa | Concrete Rectangular | 400 | 600 | 2400 | 6950 | 1.67 | 4080.73 | G300E | 5577375 | 43.76 | G300E | 8633172.48 | 67.74
2754 | Story41 | B31 | 32 MPa RC Beam (60 cm x 40 cm) | Beam | 32MPa | Concrete Rectangular | 400 | 600 | 2400 | 6950 | 1.67 | 4080.73 | G300E | 5714795.45 | 44.84 | G300E | 6639150.51 | 52.09
2755 | Story41 | B32 | 32 MPa RC Beam (60 cm x 40 cm) | Beam | 32MPa | Concrete Rectangular | 400 | 600 | 2400 | 6950 | 1.67 | 4080.73 | G300E | 7752725 | 60.83 | G300E | 5342662.13 | 41.92
2756 | Story41 | B33 | 32 MPa RC Beam (60 cm x 40 cm) | Beam | 32MPa | Concrete Rectangular | 400 | 600 | 2400 | 6950 | 1.67 | 4080.73 | G300E | 6168756.82 | 48.4 | G300E | 6687172.48 | 52.47
2757 | Story41 | B34 | 32 MPa RC Beam (60 cm x 40 cm) | Beam | 32MPa | Concrete Rectangular | 400 | 600 | 2400 | 6950 | 1.67 | 4080.73 | G300E | 7258327.27 | 56.95 | G300E | 1238372.48 | 9.72
2758 | Story41 | B35 | 32 MPa RC Beam (60 cm x 40 cm) | Beam | 32MPa | Concrete Rectangular | 400 | 600 | 2400 | 6950 | 1.67 | 4080.73 | G300E | 5847793.18 | 45.88 | G300E | 9022372.48 | 70.79
2759 | Story41 | B36 | 32 MPa RC Beam (60 cm x 40 cm) | Beam | 32MPa | Concrete Rectangular | 400 | 600 | 2400 | 7200 | 1.73 | 4227.52 | G300E | 12989113.04 | 101.92 | G300E | 8824507.83 | 69.24
2760 | Story41 | B4 | 32 MPa RC Beam (60 cm x 40 cm) | Beam | 32MPa | Concrete Rectangular | 400 | 600 | 2400 | 6950 | 1.67 | 4080.73 | G300E | 5711636.36 | 44.82 | G300E | 9800772.48 | 76.9
2761 | Story41 | B40 | 32 MPa RC Beam (60 cm x 40 cm) | Beam | 32MPa | Concrete Rectangular | 400 | 600 | 2400 | 6950 | 1.67 | 4080.73 | G300E | 12564089.13 | 98.58 | G300E | 8553281.6 | 67.11
2762 | Story41 | B41 | 32 MPa RC Beam (60 cm x 40 cm) | Beam | 32MPa | Concrete Rectangular | 400 | 600 | 2400 | 6950 | 1.67 | 4080.73 | G300E | 5848109.09 | 45.89 | G300E | 9022372.48 | 70.79
2763 | Story41 | B42 | 32 MPa RC Beam (60 cm x 40 cm) | Beam | 32MPa | Concrete Rectangular | 400 | 600 | 2400 | 6950 | 1.67 | 4080.73 | G300E | 7258959.09 | 56.96 | G300E | 1238372.48 | 9.72
2764 | Story41 | B43 | 32 MPa RC Beam (60 cm x 40 cm) | Beam | 32MPa | Concrete Rectangular | 400 | 600 | 2400 | 6950 | 1.67 | 4080.73 | G300E | 6169072.73 | 48.4 | G300E | 6687172.48 | 52.47
2765 | Story41 | B44 | 32 MPa RC Beam (60 cm x 40 cm) | Beam | 32MPa | Concrete Rectangular | 400 | 600 | 2400 | 6950 | 1.67 | 4080.73 | G300E | 7756200 | 60.86 | G300E | 5342662.13 | 41.92
2766 | Story41 | B45 | 32 MPa RC Beam (60 cm x 40 cm) | Beam | 32MPa | Concrete Rectangular | 400 | 600 | 2400 | 6950 | 1.67 | 4080.73 | G300E | 5714795.45 | 44.84 | G300E | 6639150.51 | 52.09
2767 | Story41 | B46 | 32 MPa RC Beam (60 cm x 40 cm) | Beam | 32MPa | Concrete Rectangular | 400 | 600 | 2400 | 6950 | 1.67 | 4080.73 | G300E | 5577375 | 43.76 | G300E | 8633172.48 | 67.74
2768 | Story41 | B47 | 32 MPa RC Beam (60 cm x 40 cm) | Beam | 32MPa | Concrete Rectangular | 400 | 600 | 2400 | 6950 | 1.67 | 4080.73 | G300E | 7754936.36 | 60.85 | G300E | 5342662.13 | 41.92
2769 | Story41 | B48 | 32 MPa RC Beam (60 cm x 40 cm) | Beam | 32MPa | Concrete Rectangular | 400 | 600 | 2400 | 6950 | 1.67 | 4080.73 | G300E | 6505200 | 51.04 | G300E | 6687172.48 | 52.47
2770 | Story41 | B49 | 32 MPa RC Beam (60 cm x 40 cm) | Beam | 32MPa | Concrete Rectangular | 400 | 600 | 2400 | 6950 | 1.67 | 4080.73 | G300E | 7257379.55 | 56.94 | G300E | 1238372.48 | 9.72
2771 | Story41 | B5 | 32 MPa RC Beam (60 cm x 40 cm) | Beam | 32MPa | Concrete Rectangular | 400 | 600 | 2400 | 6950 | 1.67 | 4080.73 | G300E | 7597929.55 | 59.62 | G300E | 1274598.41 | 10
2772 | Story41 | B50 | 32 MPa RC Beam (60 cm x 40 cm) | Beam | 32MPa | Concrete Rectangular | 400 | 600 | 2400 | 6950 | 1.67 | 4080.73 | G300E | 5920136.36 | 46.45 | G300E | 8332427.66 | 65.38
2773 | Story41 | B51 | 32 MPa RC Beam (60 cm x 40 cm) | Beam | 32MPa | Concrete Rectangular | 400 | 600 | 2400 | 7200 | 1.73 | 4227.52 | G300E | 13012591.3 | 102.1 | G300E | 8860685.01 | 69.52
2774 | Story41 | B52 | 32 MPa RC Beam (60 cm x 40 cm) | Beam | 32MPa | Concrete Rectangular | 400 | 600 | 2400 | 6950 | 1.67 | 4080.73 | G300E | 11366271.74 | 89.18 | G300E | 8499864.5 | 66.69
2775 | Story41 | B54 | 32 MPa RC Beam (60 cm x 40 cm) | Beam | 32MPa | Concrete Rectangular | 400 | 600 | 2400 | 6950 | 1.67 | 4080.73 | G300E | 11379869.57 | 89.29 | G300E | 8497532.93 | 66.67
2776 | Story41 | B55 | 32 MPa RC Beam (60 cm x 40 cm) | Beam | 32MPa | Concrete Rectangular | 400 | 600 | 2400 | 6950 | 1.67 | 4080.73 | G300E | 12564089.13 | 98.58 | G300E | 8553288.85 | 67.11
2777 | Story41 | B56 | 32 MPa RC Beam (60 cm x 40 cm) | Beam | 32MPa | Concrete Rectangular | 400 | 600 | 2400 | 6950 | 1.67 | 4080.73 | G300E | 5917925 | 46.43 | G300E | 8332427.66 | 65.38
2778 | Story41 | B57 | 32 MPa RC Beam (60 cm x 40 cm) | Beam | 32MPa | Concrete Rectangular | 400 | 600 | 2400 | 6950 | 1.67 | 4080.73 | G300E | 7258959.09 | 56.96 | G300E | 1238372.48 | 9.72
2779 | Story41 | B58 | 32 MPa RC Beam (60 cm x 40 cm) | Beam | 32MPa | Concrete Rectangular | 400 | 600 | 2400 | 6950 | 1.67 | 4080.73 | G300E | 6504884.09 | 51.04 | G300E | 6687172.48 | 52.47
2780 | Story41 | B59 | 32 MPa RC Beam (60 cm x 40 cm) | Beam | 32MPa | Concrete Rectangular | 400 | 600 | 2400 | 6950 | 1.67 | 4080.73 | G300E | 7755884.09 | 60.86 | G300E | 5342662.13 | 41.92
2781 | Story41 | B6 | 32 MPa RC Beam (60 cm x 40 cm) | Beam | 32MPa | Concrete Rectangular | 400 | 600 | 2400 | 6950 | 1.67 | 4080.73 | G300E | 5509454.55 | 43.23 | G300E | 8243972.48 | 64.69
2782 | Story41 | B60 | 32 MPa RC Beam (60 cm x 40 cm) | Beam | 32MPa | Concrete Rectangular | 400 | 600 | 2400 | 6950 | 1.67 | 4080.73 | G300E | 5577690.91 | 43.76 | G300E | 8633172.48 | 67.74
2783 | Story41 | B61 | 32 MPa RC Beam (60 cm x 40 cm) | Beam | 32MPa | Concrete Rectangular | 400 | 600 | 2400 | 6950 | 1.67 | 4080.73 | G300E | 5322120.45 | 41.76 | G300E | 8243972.48 | 64.69
2784 | Story41 | B62 | 32 MPa RC Beam (60 cm x 40 cm) | Beam | 32MPa | Concrete Rectangular | 400 | 600 | 2400 | 6950 | 1.67 | 4080.73 | G300E | 7105743.18 | 55.75 | G300E | 8264483.2 | 64.85
2785 | Story41 | B63 | 32 MPa RC Beam (60 cm x 40 cm) | Beam | 32MPa | Concrete Rectangular | 400 | 600 | 2400 | 6950 | 1.67 | 4080.73 | G300E | 6798679.55 | 53.34 | G300E | 7867614.19 | 61.73
2786 | Story41 | B64 | 32 MPa RC Beam (60 cm x 40 cm) | Beam | 32MPa | Concrete Rectangular | 400 | 600 | 2400 | 6950 | 1.67 | 4080.73 | G300E | 6537422.73 | 51.3 | G300E | 7465572.48 | 58.58
2787 | Story41 | B65 | 32 MPa RC Beam (60 cm x 40 cm) | Beam | 32MPa | Concrete Rectangular | 400 | 600 | 2400 | 6950 | 1.67 | 4080.73 | G300E | 7580870.45 | 59.48 | G300E | 1274746.25 | 10
2788 | Story41 | B66 | 32 MPa RC Beam (60 cm x 40 cm) | Beam | 32MPa | Concrete Rectangular | 400 | 600 | 2400 | 6950 | 1.67 | 4080.73 | G300E | 5884438.64 | 46.17 | G300E | 8810082.84 | 69.13
2789 | Story41 | B67 | 32 MPa RC Beam (60 cm x 40 cm) | Beam | 32MPa | Concrete Rectangular | 400 | 600 | 2400 | 6950 | 1.67 | 4080.73 | G300E | 6960109.09 | 54.61 | G300E | 2405972.48 | 18.88
2790 | Story41 | B68 | 32 MPa RC Beam (60 cm x 40 cm) | Beam | 32MPa | Concrete Rectangular | 400 | 600 | 2400 | 6950 | 1.67 | 4080.73 | G300E | 4844465.91 | 38.01 | G300E | 6687172.48 | 52.47
2791 | Story41 | B69 | 32 MPa RC Beam (60 cm x 40 cm) | Beam | 32MPa | Concrete Rectangular | 400 | 600 | 2400 | 6950 | 1.67 | 4080.73 | G300E | 6959793.18 | 54.61 | G300E | 2405972.48 | 18.88
2792 | Story41 | B7 | 32 MPa RC Beam (60 cm x 40 cm) | Beam | 32MPa | Concrete Rectangular | 400 | 600 | 2400 | 6950 | 1.67 | 4080.73 | G300E | 6956318.18 | 54.58 | G300E | 2405972.48 | 18.88
2793 | Story41 | B70 | 32 MPa RC Beam (60 cm x 40 cm) | Beam | 32MPa | Concrete Rectangular | 400 | 600 | 2400 | 6950 | 1.67 | 4080.73 | G300E | 5884438.64 | 46.17 | G300E | 8810082.84 | 69.13
2794 | Story41 | B71 | 32 MPa RC Beam (60 cm x 40 cm) | Beam | 32MPa | Concrete Rectangular | 400 | 600 | 2400 | 6950 | 1.67 | 4080.73 | G300E | 7580238.64 | 59.48 | G300E | 1274738.67 | 10
2795 | Story41 | B72 | 32 MPa RC Beam (60 cm x 40 cm) | Beam | 32MPa | Concrete Rectangular | 400 | 600 | 2400 | 6950 | 1.67 | 4080.73 | G300E | 6537422.73 | 51.3 | G300E | 7465572.48 | 58.58
2796 | Story41 | B73 | 32 MPa RC Beam (60 cm x 40 cm) | Beam | 32MPa | Concrete Rectangular | 400 | 600 | 2400 | 6950 | 1.67 | 4080.73 | G300E | 6798679.55 | 53.34 | G300E | 7867610.4 | 61.73
2797 | Story41 | B74 | 32 MPa RC Beam (60 cm x 40 cm) | Beam | 32MPa | Concrete Rectangular | 400 | 600 | 2400 | 6950 | 1.67 | 4080.73 | G300E | 7105743.18 | 55.75 | G300E | 8264494.57 | 64.85
2798 | Story41 | B75 | 32 MPa RC Beam (60 cm x 40 cm) | Beam | 32MPa | Concrete Rectangular | 400 | 600 | 2400 | 6950 | 1.67 | 4080.73 | G300E | 5322120.45 | 41.76 | G300E | 8243972.48 | 64.69
2799 | Story41 | B76 | 32 MPa RC Beam (60 cm x 40 cm) | Beam | 32MPa | Concrete Rectangular | 400 | 600 | 2400 | 6950 | 1.67 | 4080.73 | G300E | 5515772.73 | 43.28 | G300E | 8243972.48 | 64.69
2800 | Story41 | B77 | 32 MPa RC Beam (60 cm x 40 cm) | Beam | 32MPa | Concrete Rectangular | 400 | 600 | 2400 | 6950 | 1.67 | 4080.73 | G300E | 5715111.36 | 44.84 | G300E | 9800772.48 | 76.9
2801 | Story41 | B78 | 32 MPa RC Beam (60 cm x 40 cm) | Beam | 32MPa | Concrete Rectangular | 400 | 600 | 2400 | 6950 | 1.67 | 4080.73 | G300E | 5510402.27 | 43.24 | G300E | 8243972.48 | 64.69
2802 | Story41 | B79 | 32 MPa RC Beam (60 cm x 40 cm) | Beam | 32MPa | Concrete Rectangular | 400 | 600 | 2400 | 6950 | 1.67 | 4080.73 | G300E | 5714795.45 | 44.84 | G300E | 6934841.42 | 54.41
2803 | Story41 | B8 | 32 MPa RC Beam (60 cm x 40 cm) | Beam | 32MPa | Concrete Rectangular | 400 | 600 | 2400 | 6950 | 1.67 | 4080.73 | G300E | 5714795.45 | 44.84 | G300E | 6934841.42 | 54.41
2804 | Story41 | B80 | 32 MPa RC Beam (60 cm x 40 cm) | Beam | 32MPa | Concrete Rectangular | 400 | 600 | 2400 | 6950 | 1.67 | 4080.73 | G300E | 5509770.45 | 43.23 | G300E | 8243972.48 | 64.69
2805 | Story41 | B81 | 32 MPa RC Beam (60 cm x 40 cm) | Beam | 32MPa | Concrete Rectangular | 400 | 600 | 2400 | 6950 | 1.67 | 4080.73 | G300E | 5715427.27 | 44.85 | G300E | 9800772.48 | 76.9
2806 | Story41 | B82 | 32 MPa RC Beam (60 cm x 40 cm) | Beam | 32MPa | Concrete Rectangular | 400 | 600 | 2400 | 6950 | 1.67 | 4080.73 | G300E | 5515772.73 | 43.28 | G300E | 8243972.48 | 64.69
2807 | Story41 | B9 | 32 MPa RC Beam (60 cm x 40 cm) | Beam | 32MPa | Concrete Rectangular | 400 | 600 | 2400 | 6950 | 1.67 | 4080.73 | G300E | 6957581.82 | 54.59 | G300E | 2405972.48 | 18.88
2808 | Story42 | B1 | 32 MPa RC Beam (60 cm x 40 cm) | Beam | 32MPa | Concrete Rectangular | 400 | 600 | 2400 | 6950 | 1.67 | 4080.73 | G300E | 4952822.73 | 38.86 | G300E | 6316921.97 | 49.56
2809 | Story42 | B10 | 32 MPa RC Beam (60 cm x 40 cm) | Beam | 32MPa | Concrete Rectangular | 400 | 600 | 2400 | 6950 | 1.67 | 4080.73 | G300E | 5057484.78 | 39.68 | G300E | 8003989.26 | 62.8
2810 | Story42 | B11 | 32 MPa RC Beam (60 cm x 40 cm) | Beam | 32MPa | Concrete Rectangular | 400 | 600 | 2400 | 6950 | 1.67 | 4080.73 | G300E | 7440290.91 | 58.38 | G300E | 2417809.6 | 18.97
2811 | Story42 | B12 | 32 MPa RC Beam (60 cm x 40 cm) | Beam | 32MPa | Concrete Rectangular | 400 | 600 | 2400 | 6950 | 1.67 | 4080.73 | G300E | 5440902.27 | 42.69 | G300E | 8238286.12 | 64.64
2812 | Story42 | B13 | 32 MPa RC Beam (60 cm x 40 cm) | Beam | 32MPa | Concrete Rectangular | 400 | 600 | 2400 | 6950 | 1.67 | 4080.73 | G300E | 6724756.82 | 52.76 | G300E | 6687172.48 | 52.47
2813 | Story42 | B14 | 32 MPa RC Beam (60 cm x 40 cm) | Beam | 32MPa | Concrete Rectangular | 400 | 600 | 2400 | 6950 | 1.67 | 4080.73 | G300E | 5317958.7 | 41.73 | G300E | 8003989.26 | 62.8
2814 | Story42 | B15 | 32 MPa RC Beam (60 cm x 40 cm) | Beam | 32MPa | Concrete Rectangular | 400 | 600 | 2400 | 6950 | 1.67 | 4080.73 | G300E | 4952822.73 | 38.86 | G300E | 6315658.34 | 49.55
2815 | Story42 | B16 | 32 MPa RC Beam (60 cm x 40 cm) | Beam | 32MPa | Concrete Rectangular | 400 | 600 | 2400 | 6950 | 1.67 | 4080.73 | G300E | 5416261.36 | 42.5 | G300E | 8125506.57 | 63.76
2816 | Story42 | B17 | 32 MPa RC Beam (60 cm x 40 cm) | Beam | 32MPa | Concrete Rectangular | 400 | 600 | 2400 | 6950 | 1.67 | 4080.73 | G300E | 6599340.91 | 51.78 | G300E | 7465572.48 | 58.58
2817 | Story42 | B18 | 32 MPa RC Beam (60 cm x 40 cm) | Beam | 32MPa | Concrete Rectangular | 400 | 600 | 2400 | 6950 | 1.67 | 4080.73 | G300E | 6236045.45 | 48.93 | G300E | 6687172.48 | 52.47
2818 | Story42 | B19 | 32 MPa RC Beam (60 cm x 40 cm) | Beam | 32MPa | Concrete Rectangular | 400 | 600 | 2400 | 6950 | 1.67 | 4080.73 | G300E | 6627140.91 | 52 | G300E | 8243972.48 | 64.69
2819 | Story42 | B2 | 32 MPa RC Beam (60 cm x 40 cm) | Beam | 32MPa | Concrete Rectangular | 400 | 600 | 2400 | 6950 | 1.67 | 4080.73 | G300E | 5318563.04 | 41.73 | G300E | 8003989.26 | 62.8
2820 | Story42 | B20 | 32 MPa RC Beam (60 cm x 40 cm) | Beam | 32MPa | Concrete Rectangular | 400 | 600 | 2400 | 6950 | 1.67 | 4080.73 | G300E | 5936879.55 | 46.58 | G300E | 8332427.66 | 65.38
2821 | Story42 | B21 | 32 MPa RC Beam (60 cm x 40 cm) | Beam | 32MPa | Concrete Rectangular | 400 | 600 | 2400 | 6950 | 1.67 | 4080.73 | G300E | 5791561.36 | 45.44 | G300E | 9889227.66 | 77.59
2822 | Story42 | B22 | 32 MPa RC Beam (60 cm x 40 cm) | Beam | 32MPa | Concrete Rectangular | 400 | 600 | 2400 | 7200 | 1.73 | 4227.52 | G300E | 12047165.22 | 94.53 | G300E | 8775811.41 | 68.86
2823 | Story42 | B23 | 32 MPa RC Beam (60 cm x 40 cm) | Beam | 32MPa | Concrete Rectangular | 400 | 600 | 2400 | 6950 | 1.67 | 4080.73 | G300E | 4905120.45 | 38.49 | G300E | 6687172.48 | 52.47
2824 | Story42 | B24 | 32 MPa RC Beam (60 cm x 40 cm) | Beam | 32MPa | Concrete Rectangular | 400 | 600 | 2400 | 7200 | 1.73 | 4227.52 | G300E | 12072521.74 | 94.73 | G300E | 8810569.25 | 69.13
2825 | Story42 | B25 | 32 MPa RC Beam (60 cm x 40 cm) | Beam | 32MPa | Concrete Rectangular | 400 | 600 | 2400 | 6950 | 1.67 | 4080.73 | G300E | 5776397.73 | 45.32 | G300E | 9889227.66 | 77.59
2826 | Story42 | B26 | 32 MPa RC Beam (60 cm x 40 cm) | Beam | 32MPa | Concrete Rectangular | 400 | 600 | 2400 | 6950 | 1.67 | 4080.73 | G300E | 5948884.09 | 46.68 | G300E | 8332427.66 | 65.38
2827 | Story42 | B27 | 32 MPa RC Beam (60 cm x 40 cm) | Beam | 32MPa | Concrete Rectangular | 400 | 600 | 2400 | 6950 | 1.67 | 4080.73 | G300E | 6629036.36 | 52.01 | G300E | 8243972.48 | 64.69
2828 | Story42 | B28 | 32 MPa RC Beam (60 cm x 40 cm) | Beam | 32MPa | Concrete Rectangular | 400 | 600 | 2400 | 6950 | 1.67 | 4080.73 | G300E | 6236677.27 | 48.94 | G300E | 6687172.48 | 52.47
2829 | Story42 | B29 | 32 MPa RC Beam (60 cm x 40 cm) | Beam | 32MPa | Concrete Rectangular | 400 | 600 | 2400 | 6950 | 1.67 | 4080.73 | G300E | 6417377.27 | 50.35 | G300E | 7465572.48 | 58.58
2830 | Story42 | B3 | 32 MPa RC Beam (60 cm x 40 cm) | Beam | 32MPa | Concrete Rectangular | 400 | 600 | 2400 | 6950 | 1.67 | 4080.73 | G300E | 6724125 | 52.76 | G300E | 6687172.48 | 52.47
2831 | Story42 | B30 | 32 MPa RC Beam (60 cm x 40 cm) | Beam | 32MPa | Concrete Rectangular | 400 | 600 | 2400 | 6950 | 1.67 | 4080.73 | G300E | 5416261.36 | 42.5 | G300E | 8125506.57 | 63.76
2832 | Story42 | B31 | 32 MPa RC Beam (60 cm x 40 cm) | Beam | 32MPa | Concrete Rectangular | 400 | 600 | 2400 | 6950 | 1.67 | 4080.73 | G300E | 4913650 | 38.55 | G300E | 9599854.3 | 75.32
2833 | Story42 | B32 | 32 MPa RC Beam (60 cm x 40 cm) | Beam | 32MPa | Concrete Rectangular | 400 | 600 | 2400 | 6950 | 1.67 | 4080.73 | G300E | 9430518.18 | 74 | G300E | 1274691.29 | 10
2834 | Story42 | B33 | 32 MPa RC Beam (60 cm x 40 cm) | Beam | 32MPa | Concrete Rectangular | 400 | 600 | 2400 | 6950 | 1.67 | 4080.73 | G300E | 6199084.09 | 48.64 | G300E | 6687172.48 | 52.47
2835 | Story42 | B34 | 32 MPa RC Beam (60 cm x 40 cm) | Beam | 32MPa | Concrete Rectangular | 400 | 600 | 2400 | 6950 | 1.67 | 4080.73 | G300E | 7362893.18 | 57.77 | G300E | 1238372.48 | 9.72
2836 | Story42 | B35 | 32 MPa RC Beam (60 cm x 40 cm) | Beam | 32MPa | Concrete Rectangular | 400 | 600 | 2400 | 6950 | 1.67 | 4080.73 | G300E | 5846213.64 | 45.87 | G300E | 9022372.48 | 70.79
2837 | Story42 | B36 | 32 MPa RC Beam (60 cm x 40 cm) | Beam | 32MPa | Concrete Rectangular | 400 | 600 | 2400 | 7200 | 1.73 | 4227.52 | G300E | 13166295.65 | 103.31 | G300E | 8831423.58 | 69.29
2838 | Story42 | B4 | 32 MPa RC Beam (60 cm x 40 cm) | Beam | 32MPa | Concrete Rectangular | 400 | 600 | 2400 | 6950 | 1.67 | 4080.73 | G300E | 5437111.36 | 42.66 | G300E | 8243972.48 | 64.69
2839 | Story42 | B40 | 32 MPa RC Beam (60 cm x 40 cm) | Beam | 32MPa | Concrete Rectangular | 400 | 600 | 2400 | 6950 | 1.67 | 4080.73 | G300E | 12737536.96 | 99.94 | G300E | 8560374.23 | 67.17
2840 | Story42 | B41 | 32 MPa RC Beam (60 cm x 40 cm) | Beam | 32MPa | Concrete Rectangular | 400 | 600 | 2400 | 6950 | 1.67 | 4080.73 | G300E | 5846845.45 | 45.88 | G300E | 9022372.48 | 70.79
2841 | Story42 | B42 | 32 MPa RC Beam (60 cm x 40 cm) | Beam | 32MPa | Concrete Rectangular | 400 | 600 | 2400 | 6950 | 1.67 | 4080.73 | G300E | 7362893.18 | 57.77 | G300E | 1238372.48 | 9.72
2842 | Story42 | B43 | 32 MPa RC Beam (60 cm x 40 cm) | Beam | 32MPa | Concrete Rectangular | 400 | 600 | 2400 | 6950 | 1.67 | 4080.73 | G300E | 6199400 | 48.64 | G300E | 6687172.48 | 52.47
2843 | Story42 | B44 | 32 MPa RC Beam (60 cm x 40 cm) | Beam | 32MPa | Concrete Rectangular | 400 | 600 | 2400 | 6950 | 1.67 | 4080.73 | G300E | 9433993.18 | 74.02 | G300E | 1274888.41 | 10
2844 | Story42 | B45 | 32 MPa RC Beam (60 cm x 40 cm) | Beam | 32MPa | Concrete Rectangular | 400 | 600 | 2400 | 6950 | 1.67 | 4080.73 | G300E | 4913650 | 38.55 | G300E | 9599854.3 | 75.32
2845 | Story42 | B46 | 32 MPa RC Beam (60 cm x 40 cm) | Beam | 32MPa | Concrete Rectangular | 400 | 600 | 2400 | 6950 | 1.67 | 4080.73 | G300E | 5416261.36 | 42.5 | G300E | 8125506.57 | 63.76
2846 | Story42 | B47 | 32 MPa RC Beam (60 cm x 40 cm) | Beam | 32MPa | Concrete Rectangular | 400 | 600 | 2400 | 6950 | 1.67 | 4080.73 | G300E | 9433045.45 | 74.02 | G300E | 1274841.03 | 10
2847 | Story42 | B48 | 32 MPa RC Beam (60 cm x 40 cm) | Beam | 32MPa | Concrete Rectangular | 400 | 600 | 2400 | 6950 | 1.67 | 4080.73 | G300E | 6236993.18 | 48.94 | G300E | 6687172.48 | 52.47
2848 | Story42 | B49 | 32 MPa RC Beam (60 cm x 40 cm) | Beam | 32MPa | Concrete Rectangular | 400 | 600 | 2400 | 6950 | 1.67 | 4080.73 | G300E | 7362261.36 | 57.77 | G300E | 1238372.48 | 9.72
2849 | Story42 | B5 | 32 MPa RC Beam (60 cm x 40 cm) | Beam | 32MPa | Concrete Rectangular | 400 | 600 | 2400 | 6950 | 1.67 | 4080.73 | G300E | 7267172.73 | 57.02 | G300E | 2417690.18 | 18.97
2850 | Story42 | B50 | 32 MPa RC Beam (60 cm x 40 cm) | Beam | 32MPa | Concrete Rectangular | 400 | 600 | 2400 | 6950 | 1.67 | 4080.73 | G300E | 5949200 | 46.68 | G300E | 8332427.66 | 65.38
2851 | Story42 | B51 | 32 MPa RC Beam (60 cm x 40 cm) | Beam | 32MPa | Concrete Rectangular | 400 | 600 | 2400 | 7200 | 1.73 | 4227.52 | G300E | 13191026.09 | 103.5 | G300E | 8867983.93 | 69.58
2852 | Story42 | B52 | 32 MPa RC Beam (60 cm x 40 cm) | Beam | 32MPa | Concrete Rectangular | 400 | 600 | 2400 | 6950 | 1.67 | 4080.73 | G300E | 11641552.17 | 91.34 | G300E | 8503370.33 | 66.72
2853 | Story42 | B54 | 32 MPa RC Beam (60 cm x 40 cm) | Beam | 32MPa | Concrete Rectangular | 400 | 600 | 2400 | 6950 | 1.67 | 4080.73 | G300E | 11656660.87 | 91.46 | G300E | 8502319.97 | 66.71
2854 | Story42 | B55 | 32 MPa RC Beam (60 cm x 40 cm) | Beam | 32MPa | Concrete Rectangular | 400 | 600 | 2400 | 6950 | 1.67 | 4080.73 | G300E | 12737536.96 | 99.94 | G300E | 8560381.48 | 67.17
2855 | Story42 | B56 | 32 MPa RC Beam (60 cm x 40 cm) | Beam | 32MPa | Concrete Rectangular | 400 | 600 | 2400 | 6950 | 1.67 | 4080.73 | G300E | 5948884.09 | 46.68 | G300E | 8332427.66 | 65.38
2856 | Story42 | B57 | 32 MPa RC Beam (60 cm x 40 cm) | Beam | 32MPa | Concrete Rectangular | 400 | 600 | 2400 | 6950 | 1.67 | 4080.73 | G300E | 7362893.18 | 57.77 | G300E | 1238372.48 | 9.72
2857 | Story42 | B58 | 32 MPa RC Beam (60 cm x 40 cm) | Beam | 32MPa | Concrete Rectangular | 400 | 600 | 2400 | 6950 | 1.67 | 4080.73 | G300E | 6236677.27 | 48.94 | G300E | 6687172.48 | 52.47
2858 | Story42 | B59 | 32 MPa RC Beam (60 cm x 40 cm) | Beam | 32MPa | Concrete Rectangular | 400 | 600 | 2400 | 6950 | 1.67 | 4080.73 | G300E | 9433677.27 | 74.02 | G300E | 1274863.77 | 10
2859 | Story42 | B6 | 32 MPa RC Beam (60 cm x 40 cm) | Beam | 32MPa | Concrete Rectangular | 400 | 600 | 2400 | 6950 | 1.67 | 4080.73 | G300E | 5057484.78 | 39.68 | G300E | 8003989.26 | 62.8
2860 | Story42 | B60 | 32 MPa RC Beam (60 cm x 40 cm) | Beam | 32MPa | Concrete Rectangular | 400 | 600 | 2400 | 6950 | 1.67 | 4080.73 | G300E | 5416261.36 | 42.5 | G300E | 8125506.57 | 63.76
2861 | Story42 | B61 | 32 MPa RC Beam (60 cm x 40 cm) | Beam | 32MPa | Concrete Rectangular | 400 | 600 | 2400 | 6950 | 1.67 | 4080.73 | G300E | 4952822.73 | 38.86 | G300E | 6315658.34 | 49.55
2862 | Story42 | B62 | 32 MPa RC Beam (60 cm x 40 cm) | Beam | 32MPa | Concrete Rectangular | 400 | 600 | 2400 | 6950 | 1.67 | 4080.73 | G300E | 6417377.27 | 50.35 | G300E | 7465572.48 | 58.58
2863 | Story42 | B63 | 32 MPa RC Beam (60 cm x 40 cm) | Beam | 32MPa | Concrete Rectangular | 400 | 600 | 2400 | 6950 | 1.67 | 4080.73 | G300E | 6724440.91 | 52.76 | G300E | 6687172.48 | 52.47
2864 | Story42 | B64 | 32 MPa RC Beam (60 cm x 40 cm) | Beam | 32MPa | Concrete Rectangular | 400 | 600 | 2400 | 6950 | 1.67 | 4080.73 | G300E | 6629036.36 | 52.01 | G300E | 8243972.48 | 64.69
2865 | Story42 | B65 | 32 MPa RC Beam (60 cm x 40 cm) | Beam | 32MPa | Concrete Rectangular | 400 | 600 | 2400 | 6950 | 1.67 | 4080.73 | G300E | 7440606.82 | 58.38 | G300E | 2417815.28 | 18.97
2866 | Story42 | B66 | 32 MPa RC Beam (60 cm x 40 cm) | Beam | 32MPa | Concrete Rectangular | 400 | 600 | 2400 | 6950 | 1.67 | 4080.73 | G300E | 5775765.91 | 45.32 | G300E | 9889227.66 | 77.59
2867 | Story42 | B67 | 32 MPa RC Beam (60 cm x 40 cm) | Beam | 32MPa | Concrete Rectangular | 400 | 600 | 2400 | 6950 | 1.67 | 4080.73 | G300E | 7433972.73 | 58.33 | G300E | 7465572.48 | 58.58
2868 | Story42 | B68 | 32 MPa RC Beam (60 cm x 40 cm) | Beam | 32MPa | Concrete Rectangular | 400 | 600 | 2400 | 6950 | 1.67 | 4080.73 | G300E | 4904488.64 | 38.48 | G300E | 6687172.48 | 52.47
2869 | Story42 | B69 | 32 MPa RC Beam (60 cm x 40 cm) | Beam | 32MPa | Concrete Rectangular | 400 | 600 | 2400 | 6950 | 1.67 | 4080.73 | G300E | 7433025 | 58.32 | G300E | 7465572.48 | 58.58
2870 | Story42 | B7 | 32 MPa RC Beam (60 cm x 40 cm) | Beam | 32MPa | Concrete Rectangular | 400 | 600 | 2400 | 6950 | 1.67 | 4080.73 | G300E | 7428286.36 | 58.29 | G300E | 7465572.48 | 58.58
2871 | Story42 | B70 | 32 MPa RC Beam (60 cm x 40 cm) | Beam | 32MPa | Concrete Rectangular | 400 | 600 | 2400 | 6950 | 1.67 | 4080.73 | G300E | 5776713.64 | 45.33 | G300E | 9889227.66 | 77.59
2872 | Story42 | B71 | 32 MPa RC Beam (60 cm x 40 cm) | Beam | 32MPa | Concrete Rectangular | 400 | 600 | 2400 | 6950 | 1.67 | 4080.73 | G300E | 7440606.82 | 58.38 | G300E | 2417813.39 | 18.97
2873 | Story42 | B72 | 32 MPa RC Beam (60 cm x 40 cm) | Beam | 32MPa | Concrete Rectangular | 400 | 600 | 2400 | 6950 | 1.67 | 4080.73 | G300E | 6628720.45 | 52.01 | G300E | 8243972.48 | 64.69
2874 | Story42 | B73 | 32 MPa RC Beam (60 cm x 40 cm) | Beam | 32MPa | Concrete Rectangular | 400 | 600 | 2400 | 6950 | 1.67 | 4080.73 | G300E | 6724125 | 52.76 | G300E | 6687172.48 | 52.47
2875 | Story42 | B74 | 32 MPa RC Beam (60 cm x 40 cm) | Beam | 32MPa | Concrete Rectangular | 400 | 600 | 2400 | 6950 | 1.67 | 4080.73 | G300E | 6417377.27 | 50.35 | G300E | 7465572.48 | 58.58
2876 | Story42 | B75 | 32 MPa RC Beam (60 cm x 40 cm) | Beam | 32MPa | Concrete Rectangular | 400 | 600 | 2400 | 6950 | 1.67 | 4080.73 | G300E | 4952822.73 | 38.86 | G300E | 6315658.34 | 49.55
2877 | Story42 | B76 | 32 MPa RC Beam (60 cm x 40 cm) | Beam | 32MPa | Concrete Rectangular | 400 | 600 | 2400 | 6950 | 1.67 | 4080.73 | G300E | 5317958.7 | 41.73 | G300E | 8003989.26 | 62.8
2878 | Story42 | B77 | 32 MPa RC Beam (60 cm x 40 cm) | Beam | 32MPa | Concrete Rectangular | 400 | 600 | 2400 | 6950 | 1.67 | 4080.73 | G300E | 5440902.27 | 42.69 | G300E | 8238286.12 | 64.64
2879 | Story42 | B78 | 32 MPa RC Beam (60 cm x 40 cm) | Beam | 32MPa | Concrete Rectangular | 400 | 600 | 2400 | 6950 | 1.67 | 4080.73 | G300E | 5057484.78 | 39.68 | G300E | 8003989.26 | 62.8
2880 | Story42 | B79 | 32 MPa RC Beam (60 cm x 40 cm) | Beam | 32MPa | Concrete Rectangular | 400 | 600 | 2400 | 6950 | 1.67 | 4080.73 | G300E | 5284527.27 | 41.46 | G300E | 9022372.48 | 70.79
2881 | Story42 | B8 | 32 MPa RC Beam (60 cm x 40 cm) | Beam | 32MPa | Concrete Rectangular | 400 | 600 | 2400 | 6950 | 1.67 | 4080.73 | G300E | 5284211.36 | 41.46 | G300E | 9022372.48 | 70.79
2882 | Story42 | B80 | 32 MPa RC Beam (60 cm x 40 cm) | Beam | 32MPa | Concrete Rectangular | 400 | 600 | 2400 | 6950 | 1.67 | 4080.73 | G300E | 5057484.78 | 39.68 | G300E | 8003989.26 | 62.8
2883 | Story42 | B81 | 32 MPa RC Beam (60 cm x 40 cm) | Beam | 32MPa | Concrete Rectangular | 400 | 600 | 2400 | 6950 | 1.67 | 4080.73 | G300E | 5440902.27 | 42.69 | G300E | 8238286.12 | 64.64
2884 | Story42 | B82 | 32 MPa RC Beam (60 cm x 40 cm) | Beam | 32MPa | Concrete Rectangular | 400 | 600 | 2400 | 6950 | 1.67 | 4080.73 | G300E | 5317958.7 | 41.73 | G300E | 8003989.26 | 62.8
2885 | Story42 | B9 | 32 MPa RC Beam (60 cm x 40 cm) | Beam | 32MPa | Concrete Rectangular | 400 | 600 | 2400 | 6950 | 1.67 | 4080.73 | G300E | 7431445.45 | 58.31 | G300E | 7465572.48 | 58.58
2886 | Story43 | B1 | 32 MPa RC Beam (60 cm x 40 cm) | Beam | 32MPa | Concrete Rectangular | 400 | 600 | 2400 | 6962.5 | 1.67 | 4088.07 | G300E | 4892105.68 | 38.39 | G300E | 8258799.77 | 64.8
2887 | Story43 | B10 | 32 MPa RC Beam (60 cm x 40 cm) | Beam | 32MPa | Concrete Rectangular | 400 | 600 | 2400 | 6962.5 | 1.67 | 4088.07 | G300E | 5600877.17 | 43.95 | G300E | 9759093.47 | 76.57
2888 | Story43 | B11 | 32 MPa RC Beam (60 cm x 40 cm) | Beam | 32MPa | Concrete Rectangular | 400 | 600 | 2400 | 6962.5 | 1.67 | 4088.07 | G300E | 8271133.52 | 64.9 | G300E | 3881285.5 | 30.45
2889 | Story43 | B12 | 32 MPa RC Beam (60 cm x 40 cm) | Beam | 32MPa | Concrete Rectangular | 400 | 600 | 2400 | 6962.5 | 1.67 | 4088.07 | G300E | 5319955.43 | 41.74 | G300E | 8753382.75 | 68.68
2890 | Story43 | B13 | 32 MPa RC Beam (60 cm x 40 cm) | Beam | 32MPa | Concrete Rectangular | 400 | 600 | 2400 | 6962.5 | 1.67 | 4088.07 | G300E | 6699823.86 | 52.57 | G300E | 7478999.77 | 58.68
2891 | Story43 | B14 | 32 MPa RC Beam (60 cm x 40 cm) | Beam | 32MPa | Concrete Rectangular | 400 | 600 | 2400 | 6962.5 | 1.67 | 4088.07 | G300E | 5390873.86 | 42.3 | G300E | 9038599.77 | 70.92
2892 | Story43 | B15 | 32 MPa RC Beam (60 cm x 40 cm) | Beam | 32MPa | Concrete Rectangular | 400 | 600 | 2400 | 6962.5 | 1.67 | 4088.07 | G300E | 4892422.16 | 38.39 | G300E | 8258799.77 | 64.8
2893 | Story43 | B16 | 32 MPa RC Beam (60 cm x 40 cm) | Beam | 32MPa | Concrete Rectangular | 400 | 600 | 2400 | 6962.5 | 1.67 | 4088.07 | G300E | 5725073.86 | 44.92 | G300E | 6481460.24 | 50.86
2894 | Story43 | B17 | 32 MPa RC Beam (60 cm x 40 cm) | Beam | 32MPa | Concrete Rectangular | 400 | 600 | 2400 | 6962.5 | 1.67 | 4088.07 | G300E | 8098969.89 | 63.55 | G300E | 7403149.66 | 58.09
2895 | Story43 | B18 | 32 MPa RC Beam (60 cm x 40 cm) | Beam | 32MPa | Concrete Rectangular | 400 | 600 | 2400 | 6962.5 | 1.67 | 4088.07 | G300E | 6057691.48 | 47.53 | G300E | 6699199.77 | 52.56
2896 | Story43 | B19 | 32 MPa RC Beam (60 cm x 40 cm) | Beam | 32MPa | Concrete Rectangular | 400 | 600 | 2400 | 6962.5 | 1.67 | 4088.07 | G300E | 6391575 | 50.15 | G300E | 7868899.77 | 61.74
2897 | Story43 | B2 | 32 MPa RC Beam (60 cm x 40 cm) | Beam | 32MPa | Concrete Rectangular | 400 | 600 | 2400 | 6962.5 | 1.67 | 4088.07 | G300E | 5388975 | 42.28 | G300E | 9038599.77 | 70.92
2898 | Story43 | B20 | 32 MPa RC Beam (60 cm x 40 cm) | Beam | 32MPa | Concrete Rectangular | 400 | 600 | 2400 | 6962.5 | 1.67 | 4088.07 | G300E | 6025727.27 | 47.28 | G300E | 8347414.04 | 65.5
2899 | Story43 | B21 | 32 MPa RC Beam (60 cm x 40 cm) | Beam | 32MPa | Concrete Rectangular | 400 | 600 | 2400 | 6962.5 | 1.67 | 4088.07 | G300E | 5822865.34 | 45.69 | G300E | 9907014.04 | 77.73
2900 | Story43 | B22 | 32 MPa RC Beam (60 cm x 40 cm) | Beam | 32MPa | Concrete Rectangular | 400 | 600 | 2400 | 7200 | 1.73 | 4227.52 | G300E | 12138260.87 | 95.24 | G300E | 8761953.6 | 68.75
2901 | Story43 | B23 | 32 MPa RC Beam (60 cm x 40 cm) | Beam | 32MPa | Concrete Rectangular | 400 | 600 | 2400 | 6962.5 | 1.67 | 4088.07 | G300E | 4958882.39 | 38.91 | G300E | 6699199.77 | 52.56
2902 | Story43 | B24 | 32 MPa RC Beam (60 cm x 40 cm) | Beam | 32MPa | Concrete Rectangular | 400 | 600 | 2400 | 7200 | 1.73 | 4227.52 | G300E | 12163930.43 | 95.44 | G300E | 8794101.91 | 69
2903 | Story43 | B25 | 32 MPa RC Beam (60 cm x 40 cm) | Beam | 32MPa | Concrete Rectangular | 400 | 600 | 2400 | 6962.5 | 1.67 | 4088.07 | G300E | 5807357.95 | 45.57 | G300E | 9907014.04 | 77.73
2904 | Story43 | B26 | 32 MPa RC Beam (60 cm x 40 cm) | Beam | 32MPa | Concrete Rectangular | 400 | 600 | 2400 | 6962.5 | 1.67 | 4088.07 | G300E | 6220360.8 | 48.81 | G300E | 8347414.04 | 65.5
2905 | Story43 | B27 | 32 MPa RC Beam (60 cm x 40 cm) | Beam | 32MPa | Concrete Rectangular | 400 | 600 | 2400 | 6962.5 | 1.67 | 4088.07 | G300E | 6403284.66 | 50.24 | G300E | 7868899.77 | 61.74
2906 | Story43 | B28 | 32 MPa RC Beam (60 cm x 40 cm) | Beam | 32MPa | Concrete Rectangular | 400 | 600 | 2400 | 6962.5 | 1.67 | 4088.07 | G300E | 6058324.43 | 47.54 | G300E | 6699199.77 | 52.56
2907 | Story43 | B29 | 32 MPa RC Beam (60 cm x 40 cm) | Beam | 32MPa | Concrete Rectangular | 400 | 600 | 2400 | 6962.5 | 1.67 | 4088.07 | G300E | 8105932.39 | 63.6 | G300E | 7403214.22 | 58.09
2908 | Story43 | B3 | 32 MPa RC Beam (60 cm x 40 cm) | Beam | 32MPa | Concrete Rectangular | 400 | 600 | 2400 | 6962.5 | 1.67 | 4088.07 | G300E | 6703305.11 | 52.6 | G300E | 7478999.77 | 58.68
2909 | Story43 | B30 | 32 MPa RC Beam (60 cm x 40 cm) | Beam | 32MPa | Concrete Rectangular | 400 | 600 | 2400 | 6962.5 | 1.67 | 4088.07 | G300E | 5725073.86 | 44.92 | G300E | 6481460.24 | 50.86
2910 | Story43 | B31 | 32 MPa RC Beam (60 cm x 40 cm) | Beam | 32MPa | Concrete Rectangular | 400 | 600 | 2400 | 6962.5 | 1.67 | 4088.07 | G300E | 5482019.32 | 43.01 | G300E | 9818399.77 | 77.04
2911 | Story43 | B32 | 32 MPa RC Beam (60 cm x 40 cm) | Beam | 32MPa | Concrete Rectangular | 400 | 600 | 2400 | 6962.5 | 1.67 | 4088.07 | G300E | 7808760.23 | 61.27 | G300E | 4962371.23 | 38.94
2912 | Story43 | B33 | 32 MPa RC Beam (60 cm x 40 cm) | Beam | 32MPa | Concrete Rectangular | 400 | 600 | 2400 | 6962.5 | 1.67 | 4088.07 | G300E | 6462782.39 | 50.71 | G300E | 6699199.77 | 52.56
2913 | Story43 | B34 | 32 MPa RC Beam (60 cm x 40 cm) | Beam | 32MPa | Concrete Rectangular | 400 | 600 | 2400 | 6962.5 | 1.67 | 4088.07 | G300E | 7273597.16 | 57.07 | G300E | 2800199.77 | 21.97
2914 | Story43 | B35 | 32 MPa RC Beam (60 cm x 40 cm) | Beam | 32MPa | Concrete Rectangular | 400 | 600 | 2400 | 6962.5 | 1.67 | 4088.07 | G300E | 5860526.14 | 45.98 | G300E | 9038599.77 | 70.92
2915 | Story43 | B36 | 32 MPa RC Beam (60 cm x 40 cm) | Beam | 32MPa | Concrete Rectangular | 400 | 600 | 2400 | 7200 | 1.73 | 4227.52 | G300E | 13418921.74 | 105.29 | G300E | 8843170.23 | 69.39
2916 | Story43 | B4 | 32 MPa RC Beam (60 cm x 40 cm) | Beam | 32MPa | Concrete Rectangular | 400 | 600 | 2400 | 6962.5 | 1.67 | 4088.07 | G300E | 4964867.93 | 38.96 | G300E | 8594757.62 | 67.44
2917 | Story43 | B40 | 32 MPa RC Beam (60 cm x 40 cm) | Beam | 32MPa | Concrete Rectangular | 400 | 600 | 2400 | 6962.5 | 1.67 | 4088.07 | G300E | 13003830.98 | 102.03 | G300E | 8587690.99 | 67.38
2918 | Story43 | B41 | 32 MPa RC Beam (60 cm x 40 cm) | Beam | 32MPa | Concrete Rectangular | 400 | 600 | 2400 | 6962.5 | 1.67 | 4088.07 | G300E | 5860526.14 | 45.98 | G300E | 9038599.77 | 70.92
2919 | Story43 | B42 | 32 MPa RC Beam (60 cm x 40 cm) | Beam | 32MPa | Concrete Rectangular | 400 | 600 | 2400 | 6962.5 | 1.67 | 4088.07 | G300E | 7274230.11 | 57.08 | G300E | 2800199.77 | 21.97
2920 | Story43 | B43 | 32 MPa RC Beam (60 cm x 40 cm) | Beam | 32MPa | Concrete Rectangular | 400 | 600 | 2400 | 6962.5 | 1.67 | 4088.07 | G300E | 6462782.39 | 50.71 | G300E | 6699199.77 | 52.56
2921 | Story43 | B44 | 32 MPa RC Beam (60 cm x 40 cm) | Beam | 32MPa | Concrete Rectangular | 400 | 600 | 2400 | 6962.5 | 1.67 | 4088.07 | G300E | 7811925 | 61.3 | G300E | 4962371.23 | 38.94
2922 | Story43 | B45 | 32 MPa RC Beam (60 cm x 40 cm) | Beam | 32MPa | Concrete Rectangular | 400 | 600 | 2400 | 6962.5 | 1.67 | 4088.07 | G300E | 5482019.32 | 43.01 | G300E | 9818399.77 | 77.04
2923 | Story43 | B46 | 32 MPa RC Beam (60 cm x 40 cm) | Beam | 32MPa | Concrete Rectangular | 400 | 600 | 2400 | 6962.5 | 1.67 | 4088.07 | G300E | 5725073.86 | 44.92 | G300E | 6481460.24 | 50.86
2924 | Story43 | B47 | 32 MPa RC Beam (60 cm x 40 cm) | Beam | 32MPa | Concrete Rectangular | 400 | 600 | 2400 | 6962.5 | 1.67 | 4088.07 | G300E | 7810975.57 | 61.29 | G300E | 4962371.23 | 38.94
2925 | Story43 | B48 | 32 MPa RC Beam (60 cm x 40 cm) | Beam | 32MPa | Concrete Rectangular | 400 | 600 | 2400 | 6962.5 | 1.67 | 4088.07 | G300E | 6058324.43 | 47.54 | G300E | 6699199.77 | 52.56
2926 | Story43 | B49 | 32 MPa RC Beam (60 cm x 40 cm) | Beam | 32MPa | Concrete Rectangular | 400 | 600 | 2400 | 6962.5 | 1.67 | 4088.07 | G300E | 7273597.16 | 57.07 | G300E | 2800199.77 | 21.97
2927 | Story43 | B5 | 32 MPa RC Beam (60 cm x 40 cm) | Beam | 32MPa | Concrete Rectangular | 400 | 600 | 2400 | 6962.5 | 1.67 | 4088.07 | G300E | 8297401.14 | 65.1 | G300E | 3881285.5 | 30.45
2928 | Story43 | B50 | 32 MPa RC Beam (60 cm x 40 cm) | Beam | 32MPa | Concrete Rectangular | 400 | 600 | 2400 | 6962.5 | 1.67 | 4088.07 | G300E | 6222576.14 | 48.82 | G300E | 8347414.04 | 65.5
2929 | Story43 | B51 | 32 MPa RC Beam (60 cm x 40 cm) | Beam | 32MPa | Concrete Rectangular | 400 | 600 | 2400 | 7200 | 1.73 | 4227.52 | G300E | 13443965.22 | 105.49 | G300E | 8880292.17 | 69.68
2930 | Story43 | B52 | 32 MPa RC Beam (60 cm x 40 cm) | Beam | 32MPa | Concrete Rectangular | 400 | 600 | 2400 | 6962.5 | 1.67 | 4088.07 | G300E | 11751489.13 | 92.21 | G300E | 8502690.97 | 66.72
2931 | Story43 | B54 | 32 MPa RC Beam (60 cm x 40 cm) | Beam | 32MPa | Concrete Rectangular | 400 | 600 | 2400 | 6962.5 | 1.67 | 4088.07 | G300E | 11766019.57 | 92.32 | G300E | 8504133.12 | 66.73
2932 | Story43 | B55 | 32 MPa RC Beam (60 cm x 40 cm) | Beam | 32MPa | Concrete Rectangular | 400 | 600 | 2400 | 6962.5 | 1.67 | 4088.07 | G300E | 13003830.98 | 102.03 | G300E | 8587689.17 | 67.38
2933 | Story43 | B56 | 32 MPa RC Beam (60 cm x 40 cm) | Beam | 32MPa | Concrete Rectangular | 400 | 600 | 2400 | 6962.5 | 1.67 | 4088.07 | G300E | 6220360.8 | 48.81 | G300E | 8347414.04 | 65.5
2934 | Story43 | B57 | 32 MPa RC Beam (60 cm x 40 cm) | Beam | 32MPa | Concrete Rectangular | 400 | 600 | 2400 | 6962.5 | 1.67 | 4088.07 | G300E | 7274230.11 | 57.08 | G300E | 2800199.77 | 21.97
2935 | Story43 | B58 | 32 MPa RC Beam (60 cm x 40 cm) | Beam | 32MPa | Concrete Rectangular | 400 | 600 | 2400 | 6962.5 | 1.67 | 4088.07 | G300E | 6058324.43 | 47.54 | G300E | 6699199.77 | 52.56
2936 | Story43 | B59 | 32 MPa RC Beam (60 cm x 40 cm) | Beam | 32MPa | Concrete Rectangular | 400 | 600 | 2400 | 6962.5 | 1.67 | 4088.07 | G300E | 7810975.57 | 61.29 | G300E | 4962371.23 | 38.94
2937 | Story43 | B6 | 32 MPa RC Beam (60 cm x 40 cm) | Beam | 32MPa | Concrete Rectangular | 400 | 600 | 2400 | 6962.5 | 1.67 | 4088.07 | G300E | 5371417.39 | 42.15 | G300E | 9757797.23 | 76.56
2938 | Story43 | B60 | 32 MPa RC Beam (60 cm x 40 cm) | Beam | 32MPa | Concrete Rectangular | 400 | 600 | 2400 | 6962.5 | 1.67 | 4088.07 | G300E | 5725073.86 | 44.92 | G300E | 6481460.24 | 50.86
2939 | Story43 | B61 | 32 MPa RC Beam (60 cm x 40 cm) | Beam | 32MPa | Concrete Rectangular | 400 | 600 | 2400 | 6962.5 | 1.67 | 4088.07 | G300E | 4892422.16 | 38.39 | G300E | 8258799.77 | 64.8
2940 | Story43 | B62 | 32 MPa RC Beam (60 cm x 40 cm) | Beam | 32MPa | Concrete Rectangular | 400 | 600 | 2400 | 6962.5 | 1.67 | 4088.07 | G300E | 8106248.86 | 63.6 | G300E | 7403216.12 | 58.09
2941 | Story43 | B63 | 32 MPa RC Beam (60 cm x 40 cm) | Beam | 32MPa | Concrete Rectangular | 400 | 600 | 2400 | 6962.5 | 1.67 | 4088.07 | G300E | 6699823.86 | 52.57 | G300E | 7478999.77 | 58.68
2942 | Story43 | B64 | 32 MPa RC Beam (60 cm x 40 cm) | Beam | 32MPa | Concrete Rectangular | 400 | 600 | 2400 | 6962.5 | 1.67 | 4088.07 | G300E | 6402651.7 | 50.24 | G300E | 7868899.77 | 61.74
2943 | Story43 | B65 | 32 MPa RC Beam (60 cm x 40 cm) | Beam | 32MPa | Concrete Rectangular | 400 | 600 | 2400 | 6962.5 | 1.67 | 4088.07 | G300E | 8273032.39 | 64.91 | G300E | 3881285.5 | 30.45
2944 | Story43 | B66 | 32 MPa RC Beam (60 cm x 40 cm) | Beam | 32MPa | Concrete Rectangular | 400 | 600 | 2400 | 6962.5 | 1.67 | 4088.07 | G300E | 5807041.48 | 45.56 | G300E | 9907014.04 | 77.73
2945 | Story43 | B67 | 32 MPa RC Beam (60 cm x 40 cm) | Beam | 32MPa | Concrete Rectangular | 400 | 600 | 2400 | 6962.5 | 1.67 | 4088.07 | G300E | 7331512.5 | 57.53 | G300E | 4373192.46 | 34.31
2946 | Story43 | B68 | 32 MPa RC Beam (60 cm x 40 cm) | Beam | 32MPa | Concrete Rectangular | 400 | 600 | 2400 | 6962.5 | 1.67 | 4088.07 | G300E | 4957932.95 | 38.9 | G300E | 6699199.77 | 52.56
2947 | Story43 | B69 | 32 MPa RC Beam (60 cm x 40 cm) | Beam | 32MPa | Concrete Rectangular | 400 | 600 | 2400 | 6962.5 | 1.67 | 4088.07 | G300E | 7331828.98 | 57.53 | G300E | 4373194.35 | 34.31
2948 | Story43 | B7 | 32 MPa RC Beam (60 cm x 40 cm) | Beam | 32MPa | Concrete Rectangular | 400 | 600 | 2400 | 6962.5 | 1.67 | 4088.07 | G300E | 7327398.3 | 57.49 | G300E | 4373154.48 | 34.31
2949 | Story43 | B70 | 32 MPa RC Beam (60 cm x 40 cm) | Beam | 32MPa | Concrete Rectangular | 400 | 600 | 2400 | 6962.5 | 1.67 | 4088.07 | G300E | 5806725 | 45.56 | G300E | 9907014.04 | 77.73
2950 | Story43 | B71 | 32 MPa RC Beam (60 cm x 40 cm) | Beam | 32MPa | Concrete Rectangular | 400 | 600 | 2400 | 6962.5 | 1.67 | 4088.07 | G300E | 8271766.48 | 64.9 | G300E | 3881285.5 | 30.45
2951 | Story43 | B72 | 32 MPa RC Beam (60 cm x 40 cm) | Beam | 32MPa | Concrete Rectangular | 400 | 600 | 2400 | 6962.5 | 1.67 | 4088.07 | G300E | 6403284.66 | 50.24 | G300E | 7868899.77 | 61.74
2952 | Story43 | B73 | 32 MPa RC Beam (60 cm x 40 cm) | Beam | 32MPa | Concrete Rectangular | 400 | 600 | 2400 | 6962.5 | 1.67 | 4088.07 | G300E | 6698874.43 | 52.56 | G300E | 7478999.77 | 58.68
2953 | Story43 | B74 | 32 MPa RC Beam (60 cm x 40 cm) | Beam | 32MPa | Concrete Rectangular | 400 | 600 | 2400 | 6962.5 | 1.67 | 4088.07 | G300E | 8106565.34 | 63.61 | G300E | 7403231.31 | 58.09
2954 | Story43 | B75 | 32 MPa RC Beam (60 cm x 40 cm) | Beam | 32MPa | Concrete Rectangular | 400 | 600 | 2400 | 6962.5 | 1.67 | 4088.07 | G300E | 4892422.16 | 38.39 | G300E | 8258799.77 | 64.8
2955 | Story43 | B76 | 32 MPa RC Beam (60 cm x 40 cm) | Beam | 32MPa | Concrete Rectangular | 400 | 600 | 2400 | 6962.5 | 1.67 | 4088.07 | G300E | 5391190.34 | 42.3 | G300E | 9038599.77 | 70.92
2956 | Story43 | B77 | 32 MPa RC Beam (60 cm x 40 cm) | Beam | 32MPa | Concrete Rectangular | 400 | 600 | 2400 | 6962.5 | 1.67 | 4088.07 | G300E | 5319955.43 | 41.74 | G300E | 8753382.75 | 68.68
2957 | Story43 | B78 | 32 MPa RC Beam (60 cm x 40 cm) | Beam | 32MPa | Concrete Rectangular | 400 | 600 | 2400 | 6962.5 | 1.67 | 4088.07 | G300E | 5372022.83 | 42.15 | G300E | 9757888.05 | 76.56
2958 | Story43 | B79 | 32 MPa RC Beam (60 cm x 40 cm) | Beam | 32MPa | Concrete Rectangular | 400 | 600 | 2400 | 6962.5 | 1.67 | 4088.07 | G300E | 5658613.64 | 44.4 | G300E | 9038599.77 | 70.92
2959 | Story43 | B8 | 32 MPa RC Beam (60 cm x 40 cm) | Beam | 32MPa | Concrete Rectangular | 400 | 600 | 2400 | 6962.5 | 1.67 | 4088.07 | G300E | 5657664.2 | 44.39 | G300E | 9038599.77 | 70.92
2960 | Story43 | B80 | 32 MPa RC Beam (60 cm x 40 cm) | Beam | 32MPa | Concrete Rectangular | 400 | 600 | 2400 | 6962.5 | 1.67 | 4088.07 | G300E | 5601179.89 | 43.95 | G300E | 9757860.81 | 76.56
2961 | Story43 | B81 | 32 MPa RC Beam (60 cm x 40 cm) | Beam | 32MPa | Concrete Rectangular | 400 | 600 | 2400 | 6962.5 | 1.67 | 4088.07 | G300E | 5319652.72 | 41.74 | G300E | 8753382.75 | 68.68
2962 | Story43 | B82 | 32 MPa RC Beam (60 cm x 40 cm) | Beam | 32MPa | Concrete Rectangular | 400 | 600 | 2400 | 6962.5 | 1.67 | 4088.07 | G300E | 5390557.39 | 42.3 | G300E | 9038599.77 | 70.92
2963 | Story43 | B9 | 32 MPa RC Beam (60 cm x 40 cm) | Beam | 32MPa | Concrete Rectangular | 400 | 600 | 2400 | 6962.5 | 1.67 | 4088.07 | G300E | 7328980.68 | 57.51 | G300E | 4373169.67 | 34.31
2964 | Story44 | B1 | 32 MPa RC Beam (60 cm x 40 cm) | Beam | 32MPa | Concrete Rectangular | 400 | 600 | 2400 | 6962.5 | 1.67 | 4088.07 | G300E | 5100031.25 | 40.02 | G300E | 8258799.77 | 64.8
2965 | Story44 | B10 | 32 MPa RC Beam (60 cm x 40 cm) | Beam | 32MPa | Concrete Rectangular | 400 | 600 | 2400 | 6962.5 | 1.67 | 4088.07 | G300E | 5315414.67 | 41.71 | G300E | 8214548.21 | 64.45
2966 | Story44 | B11 | 32 MPa RC Beam (60 cm x 40 cm) | Beam | 32MPa | Concrete Rectangular | 400 | 600 | 2400 | 6962.5 | 1.67 | 4088.07 | G300E | 8408168.18 | 65.97 | G300E | 4271185.5 | 33.51
2967 | Story44 | B12 | 32 MPa RC Beam (60 cm x 40 cm) | Beam | 32MPa | Concrete Rectangular | 400 | 600 | 2400 | 6962.5 | 1.67 | 4088.07 | G300E | 5758895.65 | 45.19 | G300E | 8009908.83 | 62.85
2968 | Story44 | B13 | 32 MPa RC Beam (60 cm x 40 cm) | Beam | 32MPa | Concrete Rectangular | 400 | 600 | 2400 | 6962.5 | 1.67 | 4088.07 | G300E | 6638427.27 | 52.09 | G300E | 7478999.77 | 58.68
2969 | Story44 | B14 | 32 MPa RC Beam (60 cm x 40 cm) | Beam | 32MPa | Concrete Rectangular | 400 | 600 | 2400 | 6962.5 | 1.67 | 4088.07 | G300E | 5395304.55 | 42.33 | G300E | 9428499.77 | 73.98
2970 | Story44 | B15 | 32 MPa RC Beam (60 cm x 40 cm) | Beam | 32MPa | Concrete Rectangular | 400 | 600 | 2400 | 6962.5 | 1.67 | 4088.07 | G300E | 5100031.25 | 40.02 | G300E | 8258799.77 | 64.8
2971 | Story44 | B16 | 32 MPa RC Beam (60 cm x 40 cm) | Beam | 32MPa | Concrete Rectangular | 400 | 600 | 2400 | 6962.5 | 1.67 | 4088.07 | G300E | 5534238.07 | 43.42 | G300E | 7584066.43 | 59.51
2972 | Story44 | B17 | 32 MPa RC Beam (60 cm x 40 cm) | Beam | 32MPa | Concrete Rectangular | 400 | 600 | 2400 | 6962.5 | 1.67 | 4088.07 | G300E | 8099602.84 | 63.55 | G300E | 7402247.7 | 58.08
2973 | Story44 | B18 | 32 MPa RC Beam (60 cm x 40 cm) | Beam | 32MPa | Concrete Rectangular | 400 | 600 | 2400 | 6962.5 | 1.67 | 4088.07 | G300E | 6053577.27 | 47.5 | G300E | 6699199.77 | 52.56
2974 | Story44 | B19 | 32 MPa RC Beam (60 cm x 40 cm) | Beam | 32MPa | Concrete Rectangular | 400 | 600 | 2400 | 6962.5 | 1.67 | 4088.07 | G300E | 6403601.14 | 50.25 | G300E | 7868899.77 | 61.74
2975 | Story44 | B2 | 32 MPa RC Beam (60 cm x 40 cm) | Beam | 32MPa | Concrete Rectangular | 400 | 600 | 2400 | 6962.5 | 1.67 | 4088.07 | G300E | 5393722.16 | 42.32 | G300E | 9428499.77 | 73.98
2976 | Story44 | B20 | 32 MPa RC Beam (60 cm x 40 cm) | Beam | 32MPa | Concrete Rectangular | 400 | 600 | 2400 | 6962.5 | 1.67 | 4088.07 | G300E | 6046931.25 | 47.45 | G300E | 9995628.31 | 78.43
2977 | Story44 | B21 | 32 MPa RC Beam (60 cm x 40 cm) | Beam | 32MPa | Concrete Rectangular | 400 | 600 | 2400 | 6962.5 | 1.67 | 4088.07 | G300E | 5803560.23 | 45.54 | G300E | 9907014.04 | 77.73
2978 | Story44 | B22 | 32 MPa RC Beam (60 cm x 40 cm) | Beam | 32MPa | Concrete Rectangular | 400 | 600 | 2400 | 7200 | 1.73 | 4227.52 | G300E | 12313565.22 | 96.62 | G300E | 8757676.8 | 68.72
2979 | Story44 | B23 | 32 MPa RC Beam (60 cm x 40 cm) | Beam | 32MPa | Concrete Rectangular | 400 | 600 | 2400 | 6962.5 | 1.67 | 4088.07 | G300E | 4961097.73 | 38.93 | G300E | 6699199.77 | 52.56
2980 | Story44 | B24 | 32 MPa RC Beam (60 cm x 40 cm) | Beam | 32MPa | Concrete Rectangular | 400 | 600 | 2400 | 7200 | 1.73 | 4227.52 | G300E | 12339234.78 | 96.82 | G300E | 8790274.02 | 68.97
2981 | Story44 | B25 | 32 MPa RC Beam (60 cm x 40 cm) | Beam | 32MPa | Concrete Rectangular | 400 | 600 | 2400 | 6962.5 | 1.67 | 4088.07 | G300E | 5787419.89 | 45.41 | G300E | 9907014.04 | 77.73
2982 | Story44 | B26 | 32 MPa RC Beam (60 cm x 40 cm) | Beam | 32MPa | Concrete Rectangular | 400 | 600 | 2400 | 6962.5 | 1.67 | 4088.07 | G300E | 6240615.34 | 48.97 | G300E | 9907014.04 | 77.73
2983 | Story44 | B27 | 32 MPa RC Beam (60 cm x 40 cm) | Beam | 32MPa | Concrete Rectangular | 400 | 600 | 2400 | 6962.5 | 1.67 | 4088.07 | G300E | 6414994.32 | 50.33 | G300E | 7868899.77 | 61.74
2984 | Story44 | B28 | 32 MPa RC Beam (60 cm x 40 cm) | Beam | 32MPa | Concrete Rectangular | 400 | 600 | 2400 | 6962.5 | 1.67 | 4088.07 | G300E | 6054526.7 | 47.51 | G300E | 6699199.77 | 52.56
2985 | Story44 | B29 | 32 MPa RC Beam (60 cm x 40 cm) | Beam | 32MPa | Concrete Rectangular | 400 | 600 | 2400 | 6962.5 | 1.67 | 4088.07 | G300E | 8107831.25 | 63.62 | G300E | 7402314.16 | 58.08
2986 | Story44 | B3 | 32 MPa RC Beam (60 cm x 40 cm) | Beam | 32MPa | Concrete Rectangular | 400 | 600 | 2400 | 6962.5 | 1.67 | 4088.07 | G300E | 6643807.39 | 52.13 | G300E | 7478999.77 | 58.68
2987 | Story44 | B30 | 32 MPa RC Beam (60 cm x 40 cm) | Beam | 32MPa | Concrete Rectangular | 400 | 600 | 2400 | 6962.5 | 1.67 | 4088.07 | G300E | 5534238.07 | 43.42 | G300E | 7584066.43 | 59.51
2988 | Story44 | B31 | 32 MPa RC Beam (60 cm x 40 cm) | Beam | 32MPa | Concrete Rectangular | 400 | 600 | 2400 | 6962.5 | 1.67 | 4088.07 | G300E | 5454802.27 | 42.8 | G300E | 9818399.77 | 77.04
2989 | Story44 | B32 | 32 MPa RC Beam (60 cm x 40 cm) | Beam | 32MPa | Concrete Rectangular | 400 | 600 | 2400 | 6962.5 | 1.67 | 4088.07 | G300E | 7716665.34 | 60.55 | G300E | 3491385.5 | 27.39
2990 | Story44 | B33 | 32 MPa RC Beam (60 cm x 40 cm) | Beam | 32MPa | Concrete Rectangular | 400 | 600 | 2400 | 6962.5 | 1.67 | 4088.07 | G300E | 6083959.09 | 47.74 | G300E | 6699199.77 | 52.56
2991 | Story44 | B34 | 32 MPa RC Beam (60 cm x 40 cm) | Beam | 32MPa | Concrete Rectangular | 400 | 600 | 2400 | 6962.5 | 1.67 | 4088.07 | G300E | 7145740.34 | 56.07 | G300E | 5529499.77 | 43.39
2992 | Story44 | B35 | 32 MPa RC Beam (60 cm x 40 cm) | Beam | 32MPa | Concrete Rectangular | 400 | 600 | 2400 | 6962.5 | 1.67 | 4088.07 | G300E | 5854196.59 | 45.93 | G300E | 9038599.77 | 70.92
2993 | Story44 | B36 | 32 MPa RC Beam (60 cm x 40 cm) | Beam | 32MPa | Concrete Rectangular | 400 | 600 | 2400 | 7200 | 1.73 | 4227.52 | G300E | 13591721.74 | 106.65 | G300E | 8851019.48 | 69.45
2994 | Story44 | B4 | 32 MPa RC Beam (60 cm x 40 cm) | Beam | 32MPa | Concrete Rectangular | 400 | 600 | 2400 | 6962.5 | 1.67 | 4088.07 | G300E | 5588163.04 | 43.85 | G300E | 7933623.45 | 62.25
2995 | Story44 | B40 | 32 MPa RC Beam (60 cm x 40 cm) | Beam | 32MPa | Concrete Rectangular | 400 | 600 | 2400 | 6962.5 | 1.67 | 4088.07 | G300E | 13172141.85 | 103.35 | G300E | 8595795.34 | 67.45
2996 | Story44 | B41 | 32 MPa RC Beam (60 cm x 40 cm) | Beam | 32MPa | Concrete Rectangular | 400 | 600 | 2400 | 6962.5 | 1.67 | 4088.07 | G300E | 5853880.11 | 45.93 | G300E | 9038599.77 | 70.92
2997 | Story44 | B42 | 32 MPa RC Beam (60 cm x 40 cm) | Beam | 32MPa | Concrete Rectangular | 400 | 600 | 2400 | 6962.5 | 1.67 | 4088.07 | G300E | 7146373.3 | 56.07 | G300E | 5529499.77 | 43.39
2998 | Story44 | B43 | 32 MPa RC Beam (60 cm x 40 cm) | Beam | 32MPa | Concrete Rectangular | 400 | 600 | 2400 | 6962.5 | 1.67 | 4088.07 | G300E | 6084592.05 | 47.74 | G300E | 6699199.77 | 52.56
2999 | Story44 | B44 | 32 MPa RC Beam (60 cm x 40 cm) | Beam | 32MPa | Concrete Rectangular | 400 | 600 | 2400 | 6962.5 | 1.67 | 4088.07 | G300E | 7719197.16 | 60.57 | G300E | 3491385.5 | 27.39
3000 | Story44 | B45 | 32 MPa RC Beam (60 cm x 40 cm) | Beam | 32MPa | Concrete Rectangular | 400 | 600 | 2400 | 6962.5 | 1.67 | 4088.07 | G300E | 5454802.27 | 42.8 | G300E | 9818399.77 | 77.04
3001 | Story44 | B46 | 32 MPa RC Beam (60 cm x 40 cm) | Beam | 32MPa | Concrete Rectangular | 400 | 600 | 2400 | 6962.5 | 1.67 | 4088.07 | G300E | 5534238.07 | 43.42 | G300E | 7584066.43 | 59.51
3002 | Story44 | B47 | 32 MPa RC Beam (60 cm x 40 cm) | Beam | 32MPa | Concrete Rectangular | 400 | 600 | 2400 | 6962.5 | 1.67 | 4088.07 | G300E | 7718564.2 | 60.56 | G300E | 3491385.5 | 27.39
3003 | Story44 | B48 | 32 MPa RC Beam (60 cm x 40 cm) | Beam | 32MPa | Concrete Rectangular | 400 | 600 | 2400 | 6962.5 | 1.67 | 4088.07 | G300E | 6054843.18 | 47.51 | G300E | 6699199.77 | 52.56
3004 | Story44 | B49 | 32 MPa RC Beam (60 cm x 40 cm) | Beam | 32MPa | Concrete Rectangular | 400 | 600 | 2400 | 6962.5 | 1.67 | 4088.07 | G300E | 7146056.82 | 56.07 | G300E | 5529499.77 | 43.39
3005 | Story44 | B5 | 32 MPa RC Beam (60 cm x 40 cm) | Beam | 32MPa | Concrete Rectangular | 400 | 600 | 2400 | 6962.5 | 1.67 | 4088.07 | G300E | 8433486.36 | 66.17 | G300E | 3969899.77 | 31.15
3006 | Story44 | B50 | 32 MPa RC Beam (60 cm x 40 cm) | Beam | 32MPa | Concrete Rectangular | 400 | 600 | 2400 | 6962.5 | 1.67 | 4088.07 | G300E | 6242197.73 | 48.98 | G300E | 9907014.04 | 77.73
3007 | Story44 | B51 | 32 MPa RC Beam (60 cm x 40 cm) | Beam | 32MPa | Concrete Rectangular | 400 | 600 | 2400 | 7200 | 1.73 | 4227.52 | G300E | 13618330.43 | 106.85 | G300E | 8888671.1 | 69.74
3008 | Story44 | B52 | 32 MPa RC Beam (60 cm x 40 cm) | Beam | 32MPa | Concrete Rectangular | 400 | 600 | 2400 | 6962.5 | 1.67 | 4088.07 | G300E | 11920708.15 | 93.53 | G300E | 8498925.77 | 66.69
3009 | Story44 | B54 | 32 MPa RC Beam (60 cm x 40 cm) | Beam | 32MPa | Concrete Rectangular | 400 | 600 | 2400 | 6962.5 | 1.67 | 4088.07 | G300E | 11934330.43 | 93.64 | G300E | 8500433.31 | 66.7
3010 | Story44 | B55 | 32 MPa RC Beam (60 cm x 40 cm) | Beam | 32MPa | Concrete Rectangular | 400 | 600 | 2400 | 6962.5 | 1.67 | 4088.07 | G300E | 13172141.85 | 103.35 | G300E | 8595793.52 | 67.45
3011 | Story44 | B56 | 32 MPa RC Beam (60 cm x 40 cm) | Beam | 32MPa | Concrete Rectangular | 400 | 600 | 2400 | 6962.5 | 1.67 | 4088.07 | G300E | 6240931.82 | 48.97 | G300E | 9907014.04 | 77.73
3012 | Story44 | B57 | 32 MPa RC Beam (60 cm x 40 cm) | Beam | 32MPa | Concrete Rectangular | 400 | 600 | 2400 | 6962.5 | 1.67 | 4088.07 | G300E | 7146373.3 | 56.07 | G300E | 5529499.77 | 43.39
3013 | Story44 | B58 | 32 MPa RC Beam (60 cm x 40 cm) | Beam | 32MPa | Concrete Rectangular | 400 | 600 | 2400 | 6962.5 | 1.67 | 4088.07 | G300E | 6054843.18 | 47.51 | G300E | 6699199.77 | 52.56
3014 | Story44 | B59 | 32 MPa RC Beam (60 cm x 40 cm) | Beam | 32MPa | Concrete Rectangular | 400 | 600 | 2400 | 6962.5 | 1.67 | 4088.07 | G300E | 7718880.68 | 60.57 | G300E | 3491385.5 | 27.39
3015 | Story44 | B6 | 32 MPa RC Beam (60 cm x 40 cm) | Beam | 32MPa | Concrete Rectangular | 400 | 600 | 2400 | 6962.5 | 1.67 | 4088.07 | G300E | 5034795.65 | 39.5 | G300E | 8214548.21 | 64.45
3016 | Story44 | B60 | 32 MPa RC Beam (60 cm x 40 cm) | Beam | 32MPa | Concrete Rectangular | 400 | 600 | 2400 | 6962.5 | 1.67 | 4088.07 | G300E | 5534238.07 | 43.42 | G300E | 7584066.43 | 59.51
3017 | Story44 | B61 | 32 MPa RC Beam (60 cm x 40 cm) | Beam | 32MPa | Concrete Rectangular | 400 | 600 | 2400 | 6962.5 | 1.67 | 4088.07 | G300E | 5100031.25 | 40.02 | G300E | 8258799.77 | 64.8
3018 | Story44 | B62 | 32 MPa RC Beam (60 cm x 40 cm) | Beam | 32MPa | Concrete Rectangular | 400 | 600 | 2400 | 6962.5 | 1.67 | 4088.07 | G300E | 8107831.25 | 63.62 | G300E | 7402316.06 | 58.08
3019 | Story44 | B63 | 32 MPa RC Beam (60 cm x 40 cm) | Beam | 32MPa | Concrete Rectangular | 400 | 600 | 2400 | 6962.5 | 1.67 | 4088.07 | G300E | 6638427.27 | 52.09 | G300E | 7478999.77 | 58.68
3020 | Story44 | B64 | 32 MPa RC Beam (60 cm x 40 cm) | Beam | 32MPa | Concrete Rectangular | 400 | 600 | 2400 | 6962.5 | 1.67 | 4088.07 | G300E | 6414677.84 | 50.33 | G300E | 6699199.77 | 52.56
3021 | Story44 | B65 | 32 MPa RC Beam (60 cm x 40 cm) | Beam | 32MPa | Concrete Rectangular | 400 | 600 | 2400 | 6962.5 | 1.67 | 4088.07 | G300E | 8408801.14 | 65.98 | G300E | 4271185.5 | 33.51
3022 | Story44 | B66 | 32 MPa RC Beam (60 cm x 40 cm) | Beam | 32MPa | Concrete Rectangular | 400 | 600 | 2400 | 6962.5 | 1.67 | 4088.07 | G300E | 5787419.89 | 45.41 | G300E | 9907014.04 | 77.73
3023 | Story44 | B67 | 32 MPa RC Beam (60 cm x 40 cm) | Beam | 32MPa | Concrete Rectangular | 400 | 600 | 2400 | 6962.5 | 1.67 | 4088.07 | G300E | 7415378.98 | 58.18 | G300E | 4371521.46 | 34.3
3024 | Story44 | B68 | 32 MPa RC Beam (60 cm x 40 cm) | Beam | 32MPa | Concrete Rectangular | 400 | 600 | 2400 | 6962.5 | 1.67 | 4088.07 | G300E | 4960148.3 | 38.92 | G300E | 6699199.77 | 52.56
3025 | Story44 | B69 | 32 MPa RC Beam (60 cm x 40 cm) | Beam | 32MPa | Concrete Rectangular | 400 | 600 | 2400 | 6962.5 | 1.67 | 4088.07 | G300E | 7415378.98 | 58.18 | G300E | 4371508.16 | 34.3
3026 | Story44 | B7 | 32 MPa RC Beam (60 cm x 40 cm) | Beam | 32MPa | Concrete Rectangular | 400 | 600 | 2400 | 6962.5 | 1.67 | 4088.07 | G300E | 7411581.25 | 58.15 | G300E | 4371420.82 | 34.3
3027 | Story44 | B70 | 32 MPa RC Beam (60 cm x 40 cm) | Beam | 32MPa | Concrete Rectangular | 400 | 600 | 2400 | 6962.5 | 1.67 | 4088.07 | G300E | 5787103.41 | 45.41 | G300E | 9907014.04 | 77.73
3028 | Story44 | B71 | 32 MPa RC Beam (60 cm x 40 cm) | Beam | 32MPa | Concrete Rectangular | 400 | 600 | 2400 | 6962.5 | 1.67 | 4088.07 | G300E | 8408168.18 | 65.97 | G300E | 4271185.5 | 33.51
3029 | Story44 | B72 | 32 MPa RC Beam (60 cm x 40 cm) | Beam | 32MPa | Concrete Rectangular | 400 | 600 | 2400 | 6962.5 | 1.67 | 4088.07 | G300E | 6414994.32 | 50.33 | G300E | 7868899.77 | 61.74
3030 | Story44 | B73 | 32 MPa RC Beam (60 cm x 40 cm) | Beam | 32MPa | Concrete Rectangular | 400 | 600 | 2400 | 6962.5 | 1.67 | 4088.07 | G300E | 6637161.36 | 52.08 | G300E | 7478999.77 | 58.68
3031 | Story44 | B74 | 32 MPa RC Beam (60 cm x 40 cm) | Beam | 32MPa | Concrete Rectangular | 400 | 600 | 2400 | 6962.5 | 1.67 | 4088.07 | G300E | 8108147.73 | 63.62 | G300E | 7402331.25 | 58.08
3032 | Story44 | B75 | 32 MPa RC Beam (60 cm x 40 cm) | Beam | 32MPa | Concrete Rectangular | 400 | 600 | 2400 | 6962.5 | 1.67 | 4088.07 | G300E | 5100031.25 | 40.02 | G300E | 8258799.77 | 64.8
3033 | Story44 | B76 | 32 MPa RC Beam (60 cm x 40 cm) | Beam | 32MPa | Concrete Rectangular | 400 | 600 | 2400 | 6962.5 | 1.67 | 4088.07 | G300E | 5395304.55 | 42.33 | G300E | 9428499.77 | 73.98
3034 | Story44 | B77 | 32 MPa RC Beam (60 cm x 40 cm) | Beam | 32MPa | Concrete Rectangular | 400 | 600 | 2400 | 6962.5 | 1.67 | 4088.07 | G300E | 5576357.07 | 43.75 | G300E | 8009908.83 | 62.85
3035 | Story44 | B78 | 32 MPa RC Beam (60 cm x 40 cm) | Beam | 32MPa | Concrete Rectangular | 400 | 600 | 2400 | 6962.5 | 1.67 | 4088.07 | G300E | 5035098.37 | 39.51 | G300E | 8214548.21 | 64.45
3036 | Story44 | B79 | 32 MPa RC Beam (60 cm x 40 cm) | Beam | 32MPa | Concrete Rectangular | 400 | 600 | 2400 | 6962.5 | 1.67 | 4088.07 | G300E | 5654182.95 | 44.36 | G300E | 9038599.77 | 70.92
3037 | Story44 | B8 | 32 MPa RC Beam (60 cm x 40 cm) | Beam | 32MPa | Concrete Rectangular | 400 | 600 | 2400 | 6962.5 | 1.67 | 4088.07 | G300E | 5654182.95 | 44.36 | G300E | 9038599.77 | 70.92
3038 | Story44 | B80 | 32 MPa RC Beam (60 cm x 40 cm) | Beam | 32MPa | Concrete Rectangular | 400 | 600 | 2400 | 6962.5 | 1.67 | 4088.07 | G300E | 5315111.96 | 41.7 | G300E | 8214548.21 | 64.45
3039 | Story44 | B81 | 32 MPa RC Beam (60 cm x 40 cm) | Beam | 32MPa | Concrete Rectangular | 400 | 600 | 2400 | 6962.5 | 1.67 | 4088.07 | G300E | 5758895.65 | 45.19 | G300E | 8009908.83 | 62.85
3040 | Story44 | B82 | 32 MPa RC Beam (60 cm x 40 cm) | Beam | 32MPa | Concrete Rectangular | 400 | 600 | 2400 | 6962.5 | 1.67 | 4088.07 | G300E | 5394988.07 | 42.33 | G300E | 9428499.77 | 73.98
3041 | Story44 | B9 | 32 MPa RC Beam (60 cm x 40 cm) | Beam | 32MPa | Concrete Rectangular | 400 | 600 | 2400 | 6962.5 | 1.67 | 4088.07 | G300E | 7413480.11 | 58.17 | G300E | 4371470.19 | 34.3
3042 | Story45 | B1 | 32 MPa RC Beam (60 cm x 40 cm) | Beam | 32MPa | Concrete Rectangular | 400 | 600 | 2400 | 6975 | 1.67 | 4095.41 | G300E | 5735352.27 | 45 | G300E | 7227370.72 | 56.71
3043 | Story45 | B10 | 32 MPa RC Beam (60 cm x 40 cm) | Beam | 32MPa | Concrete Rectangular | 400 | 600 | 2400 | 6975 | 1.67 | 4095.41 | G300E | 5275829.35 | 41.4 | G300E | 10015807.05 | 78.59
3044 | Story45 | B11 | 32 MPa RC Beam (45 cm x 25 cm) | Beam | 32MPa | Concrete Rectangular | 250 | 450 | 1125 | 6975 | 0.78 | 1919.72 | G300E | 10352485.23 | 81.23 | G300E | 4512831.34 | 35.41
3045 | Story45 | B12 | 32 MPa RC Beam (60 cm x 40 cm) | Beam | 32MPa | Concrete Rectangular | 400 | 600 | 2400 | 6975 | 1.67 | 4095.41 | G300E | 5560660.23 | 43.63 | G300E | 8273627.06 | 64.92
3046 | Story45 | B13 | 32 MPa RC Beam (60 cm x 25 cm) | Beam | 32MPa | Concrete Rectangular | 250 | 600 | 1500 | 6975 | 1.05 | 2559.63 | G300E | 6300010.23 | 49.43 | G300E | 4560693.16 | 35.78
3047 | Story45 | B14 | 32 MPa RC Beam (60 cm x 40 cm) | Beam | 32MPa | Concrete Rectangular | 400 | 600 | 2400 | 6975 | 1.67 | 4095.41 | G300E | 4754523.91 | 37.31 | G300E | 7778039.63 | 61.03
3048 | Story45 | B15 | 32 MPa RC Beam (60 cm x 40 cm) | Beam | 32MPa | Concrete Rectangular | 400 | 600 | 2400 | 6975 | 1.67 | 4095.41 | G300E | 5735352.27 | 45 | G300E | 7227370.72 | 56.71
3049 | Story45 | B16 | 32 MPa RC Beam (60 cm x 40 cm) | Beam | 32MPa | Concrete Rectangular | 400 | 600 | 2400 | 6975 | 1.67 | 4095.41 | G300E | 5316218.18 | 41.71 | G300E | 8139516.83 | 63.87
3050 | Story45 | B17 | 32 MPa RC Beam (52.5 cm x 25 cm) | Beam | 32MPa | Concrete Rectangular | 250 | 525 | 1312.5 | 6975 | 0.92 | 2239.68 | G300E | 7093575 | 55.66 | G300E | 4123163.77 | 32.35
3051 | Story45 | B18 | 32 MPa RC Beam (50 cm x 25 cm) | Beam | 32MPa | Concrete Rectangular | 250 | 500 | 1250 | 6975 | 0.87 | 2133.03 | G300E | 6646540.91 | 52.15 | G300E | 3896147.81 | 30.57
3052 | Story45 | B19 | 32 MPa RC Beam (52.5 cm x 25 cm) | Beam | 32MPa | Concrete Rectangular | 250 | 525 | 1312.5 | 6975 | 0.92 | 2239.68 | G300E | 7031434.09 | 55.17 | G300E | 4620594.06 | 36.25
3053 | Story45 | B2 | 32 MPa RC Beam (60 cm x 40 cm) | Beam | 32MPa | Concrete Rectangular | 400 | 600 | 2400 | 6975 | 1.67 | 4095.41 | G300E | 4754523.91 | 37.31 | G300E | 7778039.63 | 61.03
3054 | Story45 | B20 | 32 MPa RC Beam (60 cm x 40 cm) | Beam | 32MPa | Concrete Rectangular | 400 | 600 | 2400 | 6975 | 1.67 | 4095.41 | G300E | 6194434.09 | 48.6 | G300E | 9924800.42 | 77.87
3055 | Story45 | B21 | 32 MPa RC Beam (45 cm x 25 cm) | Beam | 32MPa | Concrete Rectangular | 250 | 450 | 1125 | 6975 | 0.78 | 1919.72 | G300E | 6844060.23 | 53.7 | G300E | 4242236.69 | 33.29
3056 | Story45 | B22 | 32 MPa RC Beam (60 cm x 40 cm) | Beam | 32MPa | Concrete Rectangular | 400 | 600 | 2400 | 7200 | 1.73 | 4227.52 | G300E | 12488869.57 | 97.99 | G300E | 8768431.1 | 68.8
3057 | Story45 | B23 | 32 MPa RC Beam (45 cm x 25 cm) | Beam | 32MPa | Concrete Rectangular | 250 | 450 | 1125 | 6975 | 0.78 | 1919.72 | G300E | 5338411.36 | 41.89 | G300E | 4099245.86 | 32.16
3058 | Story45 | B24 | 32 MPa RC Beam (60 cm x 40 cm) | Beam | 32MPa | Concrete Rectangular | 400 | 600 | 2400 | 7200 | 1.73 | 4227.52 | G300E | 12705808.7 | 99.69 | G300E | 8801740.17 | 69.06
3059 | Story45 | B25 | 32 MPa RC Beam (45 cm x 25 cm) | Beam | 32MPa | Concrete Rectangular | 250 | 450 | 1125 | 6975 | 0.78 | 1919.72 | G300E | 6829159.09 | 53.58 | G300E | 4249239.27 | 33.34
3060 | Story45 | B26 | 32 MPa RC Beam (60 cm x 40 cm) | Beam | 32MPa | Concrete Rectangular | 400 | 600 | 2400 | 6975 | 1.67 | 4095.41 | G300E | 6206798.86 | 48.7 | G300E | 9924800.42 | 77.87
3061 | Story45 | B27 | 32 MPa RC Beam (55 cm x 25 cm) | Beam | 32MPa | Concrete Rectangular | 250 | 550 | 1375 | 6975 | 0.96 | 2346.33 | G300E | 6698219.32 | 52.56 | G300E | 4609053.37 | 36.16
3062 | Story45 | B28 | 32 MPa RC Beam (50 cm x 25 cm) | Beam | 32MPa | Concrete Rectangular | 250 | 500 | 1250 | 6975 | 0.87 | 2133.03 | G300E | 6648760.23 | 52.17 | G300E | 3896315.85 | 30.57
3063 | Story45 | B29 | 32 MPa RC Beam (52.5 cm x 25 cm) | Beam | 32MPa | Concrete Rectangular | 250 | 525 | 1312.5 | 6975 | 0.92 | 2239.68 | G300E | 7106573.86 | 55.76 | G300E | 4123819.58 | 32.36
3064 | Story45 | B3 | 32 MPa RC Beam (60 cm x 25 cm) | Beam | 32MPa | Concrete Rectangular | 250 | 600 | 1500 | 6975 | 1.05 | 2559.63 | G300E | 6299693.18 | 49.43 | G300E | 5338294.69 | 41.89
3065 | Story45 | B30 | 32 MPa RC Beam (60 cm x 40 cm) | Beam | 32MPa | Concrete Rectangular | 400 | 600 | 2400 | 6975 | 1.67 | 4095.41 | G300E | 5316218.18 | 41.71 | G300E | 8140467.97 | 63.87
3066 | Story45 | B31 | 32 MPa RC Beam (60 cm x 40 cm) | Beam | 32MPa | Concrete Rectangular | 400 | 600 | 2400 | 6975 | 1.67 | 4095.41 | G300E | 5356165.91 | 42.03 | G300E | 9624874.79 | 75.52
3067 | Story45 | B32 | 32 MPa RC Beam (57.5 cm x 25 cm) | Beam | 32MPa | Concrete Rectangular | 250 | 575 | 1437.5 | 6975 | 1 | 2452.98 | G300E | 10247543.18 | 80.41 | G300E | 2865262.39 | 22.48
3068 | Story45 | B33 | 32 MPa RC Beam (45 cm x 25 cm) | Beam | 32MPa | Concrete Rectangular | 250 | 450 | 1125 | 6975 | 0.78 | 1919.72 | G300E | 6881471.59 | 53.99 | G300E | 4195557.93 | 32.92
3069 | Story45 | B34 | 32 MPa RC Beam (37.5 cm x 25 cm) | Beam | 32MPa | Concrete Rectangular | 250 | 375 | 937.5 | 6975 | 0.65 | 1599.77 | G300E | 15171259.09 | 119.04 | G300E | 4011747.74 | 31.48
3070 | Story45 | B35 | 32 MPa RC Beam (60 cm x 40 cm) | Beam | 32MPa | Concrete Rectangular | 400 | 600 | 2400 | 6975 | 1.67 | 4095.41 | G300E | 5879290.91 | 46.13 | G300E | 9054827.06 | 71.05
3071 | Story45 | B36 | 32 MPa RC Beam (60 cm x 40 cm) | Beam | 32MPa | Concrete Rectangular | 400 | 600 | 2400 | 7200 | 1.73 | 4227.52 | G300E | 13860000 | 108.75 | G300E | 8853748.59 | 69.47
3072 | Story45 | B4 | 32 MPa RC Beam (60 cm x 40 cm) | Beam | 32MPa | Concrete Rectangular | 400 | 600 | 2400 | 6975 | 1.67 | 4095.41 | G300E | 5556538.64 | 43.6 | G300E | 8273627.06 | 64.92
3073 | Story45 | B40 | 32 MPa RC Beam (60 cm x 40 cm) | Beam | 32MPa | Concrete Rectangular | 400 | 600 | 2400 | 6975 | 1.67 | 4095.41 | G300E | 13456291.3 | 105.58 | G300E | 8614471.93 | 67.59
3074 | Story45 | B41 | 32 MPa RC Beam (60 cm x 40 cm) | Beam | 32MPa | Concrete Rectangular | 400 | 600 | 2400 | 6975 | 1.67 | 4095.41 | G300E | 5878656.82 | 46.13 | G300E | 9054827.06 | 71.05
3075 | Story45 | B42 | 32 MPa RC Beam (37.5 cm x 25 cm) | Beam | 32MPa | Concrete Rectangular | 250 | 375 | 937.5 | 6975 | 0.65 | 1599.77 | G300E | 15173161.36 | 119.05 | G300E | 4011772.7 | 31.48
3076 | Story45 | B43 | 32 MPa RC Beam (45 cm x 25 cm) | Beam | 32MPa | Concrete Rectangular | 250 | 450 | 1125 | 6975 | 0.78 | 1919.72 | G300E | 6883056.82 | 54.01 | G300E | 4195616.43 | 32.92
3077 | Story45 | B44 | 32 MPa RC Beam (57.5 cm x 25 cm) | Beam | 32MPa | Concrete Rectangular | 250 | 575 | 1437.5 | 6975 | 1 | 2452.98 | G300E | 10253884.09 | 80.46 | G300E | 2865874.92 | 22.49
3078 | Story45 | B45 | 32 MPa RC Beam (60 cm x 40 cm) | Beam | 32MPa | Concrete Rectangular | 400 | 600 | 2400 | 6975 | 1.67 | 4095.41 | G300E | 5356165.91 | 42.03 | G300E | 9624874.79 | 75.52
3079 | Story45 | B46 | 32 MPa RC Beam (60 cm x 40 cm) | Beam | 32MPa | Concrete Rectangular | 400 | 600 | 2400 | 6975 | 1.67 | 4095.41 | G300E | 5316218.18 | 41.71 | G300E | 8139516.83 | 63.87
3080 | Story45 | B47 | 32 MPa RC Beam (57.5 cm x 25 cm) | Beam | 32MPa | Concrete Rectangular | 250 | 575 | 1437.5 | 6975 | 1 | 2452.98 | G300E | 10252298.86 | 80.44 | G300E | 2865730.9 | 22.49
3081 | Story45 | B48 | 32 MPa RC Beam (50 cm x 25 cm) | Beam | 32MPa | Concrete Rectangular | 250 | 500 | 1250 | 6975 | 0.87 | 2133.03 | G300E | 6649394.32 | 52.17 | G300E | 3896347.55 | 30.57
3082 | Story45 | B49 | 32 MPa RC Beam (37.5 cm x 25 cm) | Beam | 32MPa | Concrete Rectangular | 250 | 375 | 937.5 | 6975 | 0.65 | 1599.77 | G300E | 15168722.73 | 119.02 | G300E | 4011626.47 | 31.48
3083 | Story45 | B5 | 32 MPa RC Beam (45 cm x 25 cm) | Beam | 32MPa | Concrete Rectangular | 250 | 450 | 1125 | 6975 | 0.78 | 1919.72 | G300E | 10382604.55 | 81.47 | G300E | 4512986.85 | 35.41
3084 | Story45 | B50 | 32 MPa RC Beam (60 cm x 40 cm) | Beam | 32MPa | Concrete Rectangular | 400 | 600 | 2400 | 6975 | 1.67 | 4095.41 | G300E | 6208067.05 | 48.71 | G300E | 9924800.42 | 77.87
3085 | Story45 | B51 | 32 MPa RC Beam (60 cm x 40 cm) | Beam | 32MPa | Concrete Rectangular | 400 | 600 | 2400 | 7200 | 1.73 | 4227.52 | G300E | 13886295.65 | 108.96 | G300E | 8892021.91 | 69.77
3086 | Story45 | B52 | 32 MPa RC Beam (60 cm x 40 cm) | Beam | 32MPa | Concrete Rectangular | 400 | 600 | 2400 | 6975 | 1.67 | 4095.41 | G300E | 12297228.26 | 96.49 | G300E | 8525195.57 | 66.89
3087 | Story45 | B54 | 32 MPa RC Beam (60 cm x 40 cm) | Beam | 32MPa | Concrete Rectangular | 400 | 600 | 2400 | 6975 | 1.67 | 4095.41 | G300E | 12312391.3 | 96.61 | G300E | 8528015.29 | 66.91
3088 | Story45 | B55 | 32 MPa RC Beam (60 cm x 40 cm) | Beam | 32MPa | Concrete Rectangular | 400 | 600 | 2400 | 6975 | 1.67 | 4095.41 | G300E | 13456291.3 | 105.58 | G300E | 8614479.21 | 67.59
3089 | Story45 | B56 | 32 MPa RC Beam (60 cm x 40 cm) | Beam | 32MPa | Concrete Rectangular | 400 | 600 | 2400 | 6975 | 1.67 | 4095.41 | G300E | 6206481.82 | 48.7 | G300E | 9924800.42 | 77.87
3090 | Story45 | B57 | 32 MPa RC Beam (37.5 cm x 25 cm) | Beam | 32MPa | Concrete Rectangular | 250 | 375 | 937.5 | 6975 | 0.65 | 1599.77 | G300E | 15172844.32 | 119.05 | G300E | 4011767.95 | 31.48
3091 | Story45 | B58 | 32 MPa RC Beam (50 cm x 25 cm) | Beam | 32MPa | Concrete Rectangular | 250 | 500 | 1250 | 6975 | 0.87 | 2133.03 | G300E | 6648443.18 | 52.17 | G300E | 3896315.85 | 30.57
3092 | Story45 | B59 | 32 MPa RC Beam (57.5 cm x 25 cm) | Beam | 32MPa | Concrete Rectangular | 250 | 575 | 1437.5 | 6975 | 1 | 2452.98 | G300E | 10252298.86 | 80.44 | G300E | 2865812.94 | 22.49
3093 | Story45 | B6 | 32 MPa RC Beam (60 cm x 40 cm) | Beam | 32MPa | Concrete Rectangular | 400 | 600 | 2400 | 6975 | 1.67 | 4095.41 | G300E | 5275829.35 | 41.4 | G300E | 10014897.27 | 78.58
3094 | Story45 | B60 | 32 MPa RC Beam (60 cm x 40 cm) | Beam | 32MPa | Concrete Rectangular | 400 | 600 | 2400 | 6975 | 1.67 | 4095.41 | G300E | 5316535.23 | 41.72 | G300E | 8140467.97 | 63.87
3095 | Story45 | B61 | 32 MPa RC Beam (60 cm x 40 cm) | Beam | 32MPa | Concrete Rectangular | 400 | 600 | 2400 | 6975 | 1.67 | 4095.41 | G300E | 5735352.27 | 45 | G300E | 7227370.72 | 56.71
3096 | Story45 | B62 | 32 MPa RC Beam (52.5 cm x 25 cm) | Beam | 32MPa | Concrete Rectangular | 250 | 525 | 1312.5 | 6975 | 0.92 | 2239.68 | G300E | 7106256.82 | 55.76 | G300E | 4123811.26 | 32.36
3097 | Story45 | B63 | 32 MPa RC Beam (60 cm x 25 cm) | Beam | 32MPa | Concrete Rectangular | 250 | 600 | 1500 | 6975 | 1.05 | 2559.63 | G300E | 6300010.23 | 49.43 | G300E | 4560691.25 | 35.78
3098 | Story45 | B64 | 32 MPa RC Beam (55 cm x 25 cm) | Beam | 32MPa | Concrete Rectangular | 250 | 550 | 1375 | 6975 | 0.96 | 2346.33 | G300E | 6697585.23 | 52.55 | G300E | 4609008.03 | 36.16
3099 | Story45 | B65 | 32 MPa RC Beam (45 cm x 25 cm) | Beam | 32MPa | Concrete Rectangular | 250 | 450 | 1125 | 6975 | 0.78 | 1919.72 | G300E | 10353753.41 | 81.24 | G300E | 4512894.12 | 35.41
3100 | Story45 | B66 | 32 MPa RC Beam (45 cm x 25 cm) | Beam | 32MPa | Concrete Rectangular | 250 | 450 | 1125 | 6975 | 0.78 | 1919.72 | G300E | 6827256.82 | 53.57 | G300E | 4246661.54 | 33.32
3101 | Story45 | B67 | 32 MPa RC Beam (45 cm x 25 cm) | Beam | 32MPa | Concrete Rectangular | 250 | 450 | 1125 | 6975 | 0.78 | 1919.72 | G300E | 10926971.59 | 85.74 | G300E | 4445856.12 | 34.88
3102 | Story45 | B68 | 32 MPa RC Beam (45 cm x 25 cm) | Beam | 32MPa | Concrete Rectangular | 250 | 450 | 1125 | 6975 | 0.78 | 1919.72 | G300E | 5335557.95 | 41.86 | G300E | 4099245.86 | 32.16
3103 | Story45 | B69 | 32 MPa RC Beam (45 cm x 25 cm) | Beam | 32MPa | Concrete Rectangular | 250 | 450 | 1125 | 6975 | 0.78 | 1919.72 | G300E | 10926971.59 | 85.74 | G300E | 4445824.74 | 34.88
3104 | Story45 | B7 | 32 MPa RC Beam (45 cm x 25 cm) | Beam | 32MPa | Concrete Rectangular | 250 | 450 | 1125 | 6975 | 0.78 | 1919.72 | G300E | 10916192.05 | 85.65 | G300E | 4445382.46 | 34.88
3105 | Story45 | B70 | 32 MPa RC Beam (45 cm x 25 cm) | Beam | 32MPa | Concrete Rectangular | 250 | 450 | 1125 | 6975 | 0.78 | 1919.72 | G300E | 6828207.95 | 53.58 | G300E | 4240624.83 | 33.27
3106 | Story45 | B71 | 32 MPa RC Beam (45 cm x 25 cm) | Beam | 32MPa | Concrete Rectangular | 250 | 450 | 1125 | 6975 | 0.78 | 1919.72 | G300E | 10352802.27 | 81.23 | G300E | 4512862.73 | 35.41
3107 | Story45 | B72 | 32 MPa RC Beam (55 cm x 25 cm) | Beam | 32MPa | Concrete Rectangular | 250 | 550 | 1375 | 6975 | 0.96 | 2346.33 | G300E | 6697902.27 | 52.55 | G300E | 4606199.96 | 36.14
3108 | Story45 | B73 | 32 MPa RC Beam (60 cm x 25 cm) | Beam | 32MPa | Concrete Rectangular | 250 | 600 | 1500 | 6975 | 1.05 | 2559.63 | G300E | 6300010.23 | 49.43 | G300E | 4560666.53 | 35.78
3109 | Story45 | B74 | 32 MPa RC Beam (52.5 cm x 25 cm) | Beam | 32MPa | Concrete Rectangular | 250 | 525 | 1312.5 | 6975 | 0.92 | 2239.68 | G300E | 7106573.86 | 55.76 | G300E | 4123841.22 | 32.36
3110 | Story45 | B75 | 32 MPa RC Beam (60 cm x 40 cm) | Beam | 32MPa | Concrete Rectangular | 400 | 600 | 2400 | 6975 | 1.67 | 4095.41 | G300E | 5735352.27 | 45 | G300E | 7227370.72 | 56.71
3111 | Story45 | B76 | 32 MPa RC Beam (60 cm x 40 cm) | Beam | 32MPa | Concrete Rectangular | 400 | 600 | 2400 | 6975 | 1.67 | 4095.41 | G300E | 4754523.91 | 37.31 | G300E | 7778039.63 | 61.03
3112 | Story45 | B77 | 32 MPa RC Beam (60 cm x 40 cm) | Beam | 32MPa | Concrete Rectangular | 400 | 600 | 2400 | 6975 | 1.67 | 4095.41 | G300E | 5560343.18 | 43.63 | G300E | 8273627.06 | 64.92
3113 | Story45 | B78 | 32 MPa RC Beam (60 cm x 40 cm) | Beam | 32MPa | Concrete Rectangular | 400 | 600 | 2400 | 6975 | 1.67 | 4095.41 | G300E | 5275829.35 | 41.4 | G300E | 10015807.05 | 78.59
3114 | Story45 | B79 | 32 MPa RC Beam (60 cm x 40 cm) | Beam | 32MPa | Concrete Rectangular | 400 | 600 | 2400 | 6975 | 1.67 | 4095.41 | G300E | 5337143.18 | 41.88 | G300E | 9054827.06 | 71.05
3115 | Story45 | B8 | 32 MPa RC Beam (60 cm x 40 cm) | Beam | 32MPa | Concrete Rectangular | 400 | 600 | 2400 | 6975 | 1.67 | 4095.41 | G300E | 5336826.14 | 41.87 | G300E | 9054827.06 | 71.05
3116 | Story45 | B80 | 32 MPa RC Beam (60 cm x 40 cm) | Beam | 32MPa | Concrete Rectangular | 400 | 600 | 2400 | 6975 | 1.67 | 4095.41 | G300E | 5275829.35 | 41.4 | G300E | 10015807.05 | 78.59
3117 | Story45 | B81 | 32 MPa RC Beam (60 cm x 40 cm) | Beam | 32MPa | Concrete Rectangular | 400 | 600 | 2400 | 6975 | 1.67 | 4095.41 | G300E | 5560026.14 | 43.63 | G300E | 8273627.06 | 64.92
3118 | Story45 | B82 | 32 MPa RC Beam (60 cm x 40 cm) | Beam | 32MPa | Concrete Rectangular | 400 | 600 | 2400 | 6975 | 1.67 | 4095.41 | G300E | 4754523.91 | 37.31 | G300E | 7778039.63 | 61.03
3119 | Story45 | B9 | 32 MPa RC Beam (45 cm x 25 cm) | Beam | 32MPa | Concrete Rectangular | 250 | 450 | 1125 | 6975 | 0.78 | 1919.72 | G300E | 10922850 | 85.7 | G300E | 4445600.74 | 34.88
3120 | Story46 | B1 | 32 MPa RC Beam (60 cm x 40 cm) | Beam | 32MPa | Concrete Rectangular | 400 | 600 | 2400 | 6975 | 1.67 | 4095.41 | G300E | 5381846.59 | 42.23 | G300E | 8244141.83 | 64.69
3121 | Story46 | B10 | 32 MPa RC Beam (60 cm x 40 cm) | Beam | 32MPa | Concrete Rectangular | 400 | 600 | 2400 | 6975 | 1.67 | 4095.41 | G300E | 5580951.14 | 43.79 | G300E | 8273627.06 | 64.92
3122 | Story46 | B11 | 32 MPa RC Beam (47.5 cm x 25 cm) | Beam | 32MPa | Concrete Rectangular | 250 | 475 | 1187.5 | 6975 | 0.83 | 2026.38 | G300E | 9778632.95 | 76.73 | G300E | 4792953.76 | 37.61
3123 | Story46 | B12 | 32 MPa RC Beam (60 cm x 40 cm) | Beam | 32MPa | Concrete Rectangular | 400 | 600 | 2400 | 6975 | 1.67 | 4095.41 | G300E | 5773080.68 | 45.3 | G300E | 9445427.06 | 74.11
3124 | Story46 | B13 | 32 MPa RC Beam (50 cm x 25 cm) | Beam | 32MPa | Concrete Rectangular | 250 | 500 | 1250 | 6975 | 0.87 | 2133.03 | G300E | 7530146.59 | 59.08 | G300E | 4926268.12 | 38.65
3125 | Story46 | B14 | 32 MPa RC Beam (60 cm x 40 cm) | Beam | 32MPa | Concrete Rectangular | 400 | 600 | 2400 | 6975 | 1.67 | 4095.41 | G300E | 5578731.82 | 43.77 | G300E | 8253653.2 | 64.76
3126 | Story46 | B15 | 32 MPa RC Beam (60 cm x 40 cm) | Beam | 32MPa | Concrete Rectangular | 400 | 600 | 2400 | 6975 | 1.67 | 4095.41 | G300E | 5382480.68 | 42.23 | G300E | 8244141.83 | 64.69
3127 | Story46 | B16 | 32 MPa RC Beam (60 cm x 40 cm) | Beam | 32MPa | Concrete Rectangular | 400 | 600 | 2400 | 6975 | 1.67 | 4095.41 | G300E | 5642140.91 | 44.27 | G300E | 8273627.06 | 64.92
3128 | Story46 | B17 | 32 MPa RC Beam (52.5 cm x 25 cm) | Beam | 32MPa | Concrete Rectangular | 250 | 525 | 1312.5 | 6975 | 0.92 | 2239.68 | G300E | 7516830.68 | 58.98 | G300E | 5090993.05 | 39.95
3129 | Story46 | B18 | 32 MPa RC Beam (47.5 cm x 25 cm) | Beam | 32MPa | Concrete Rectangular | 250 | 475 | 1187.5 | 6975 | 0.83 | 2026.38 | G300E | 7197248.86 | 56.47 | G300E | 3779765.97 | 29.66
3130 | Story46 | B19 | 32 MPa RC Beam (52.5 cm x 25 cm) | Beam | 32MPa | Concrete Rectangular | 250 | 525 | 1312.5 | 6975 | 0.92 | 2239.68 | G300E | 6916346.59 | 54.27 | G300E | 4063988.58 | 31.89
3131 | Story46 | B2 | 32 MPa RC Beam (60 cm x 40 cm) | Beam | 32MPa | Concrete Rectangular | 400 | 600 | 2400 | 6975 | 1.67 | 4095.41 | G300E | 5574927.27 | 43.74 | G300E | 8253653.2 | 64.76
3132 | Story46 | B20 | 32 MPa RC Beam (60 cm x 40 cm) | Beam | 32MPa | Concrete Rectangular | 400 | 600 | 2400 | 6975 | 1.67 | 4095.41 | G300E | 6151315.91 | 48.27 | G300E | 9924800.42 | 77.87
3133 | Story46 | B21 | 32 MPa RC Beam (45 cm x 25 cm) | Beam | 32MPa | Concrete Rectangular | 250 | 450 | 1125 | 6975 | 0.78 | 1919.72 | G300E | 7110378.41 | 55.79 | G300E | 4315206.76 | 33.86
3134 | Story46 | B22 | 32 MPa RC Beam (60 cm x 40 cm) | Beam | 32MPa | Concrete Rectangular | 400 | 600 | 2400 | 7200 | 1.73 | 4227.52 | G300E | 12654156.52 | 99.29 | G300E | 8754747.34 | 68.69
3135 | Story46 | B23 | 32 MPa RC Beam (40 cm x 25 cm) | Beam | 32MPa | Concrete Rectangular | 250 | 400 | 1000 | 6975 | 0.7 | 1706.42 | G300E | 6060640.91 | 47.55 | G300E | 3737126.37 | 29.32
3136 | Story46 | B24 | 32 MPa RC Beam (60 cm x 40 cm) | Beam | 32MPa | Concrete Rectangular | 400 | 600 | 2400 | 7200 | 1.73 | 4227.52 | G300E | 12681704.35 | 99.51 | G300E | 8788520.35 | 68.96
3137 | Story46 | B25 | 32 MPa RC Beam (45 cm x 25 cm) | Beam | 32MPa | Concrete Rectangular | 250 | 450 | 1125 | 6975 | 0.78 | 1919.72 | G300E | 7097379.55 | 55.69 | G300E | 4331965.47 | 33.99
3138 | Story46 | B26 | 32 MPa RC Beam (60 cm x 40 cm) | Beam | 32MPa | Concrete Rectangular | 400 | 600 | 2400 | 6975 | 1.67 | 4095.41 | G300E | 6157339.77 | 48.31 | G300E | 9924800.42 | 77.87
3139 | Story46 | B27 | 32 MPa RC Beam (55 cm x 25 cm) | Beam | 32MPa | Concrete Rectangular | 250 | 550 | 1375 | 6975 | 0.96 | 2346.33 | G300E | 6601837.5 | 51.8 | G300E | 4218154.39 | 33.1
3140 | Story46 | B28 | 32 MPa RC Beam (47.5 cm x 25 cm) | Beam | 32MPa | Concrete Rectangular | 250 | 475 | 1187.5 | 6975 | 0.83 | 2026.38 | G300E | 7199468.18 | 56.49 | G300E | 3779958.74 | 29.66
3141 | Story46 | B29 | 32 MPa RC Beam (52.5 cm x 25 cm) | Beam | 32MPa | Concrete Rectangular | 250 | 525 | 1312.5 | 6975 | 0.92 | 2239.68 | G300E | 7527927.27 | 59.07 | G300E | 5091745.4 | 39.95
3142 | Story46 | B3 | 32 MPa RC Beam (52.5 cm x 25 cm) | Beam | 32MPa | Concrete Rectangular | 250 | 525 | 1312.5 | 6975 | 0.92 | 2239.68 | G300E | 7074869.32 | 55.51 | G300E | 5069118.34 | 39.77
3143 | Story46 | B30 | 32 MPa RC Beam (60 cm x 40 cm) | Beam | 32MPa | Concrete Rectangular | 400 | 600 | 2400 | 6975 | 1.67 | 4095.41 | G300E | 5642457.95 | 44.27 | G300E | 8273627.06 | 64.92
3144 | Story46 | B31 | 32 MPa RC Beam (60 cm x 40 cm) | Beam | 32MPa | Concrete Rectangular | 400 | 600 | 2400 | 6975 | 1.67 | 4095.41 | G300E | 5735352.27 | 45 | G300E | 9207003.8 | 72.24
3145 | Story46 | B32 | 32 MPa RC Beam (47.5 cm x 25 cm) | Beam | 32MPa | Concrete Rectangular | 250 | 475 | 1187.5 | 6975 | 0.83 | 2026.38 | G300E | 10246275 | 80.4 | G300E | 4657868.62 | 36.55
3146 | Story46 | B33 | 32 MPa RC Beam (47.5 cm x 25 cm) | Beam | 32MPa | Concrete Rectangular | 250 | 475 | 1187.5 | 6975 | 0.83 | 2026.38 | G300E | 6459801.14 | 50.69 | G300E | 4358020.26 | 34.19
3147 | Story46 | B34 | 32 MPa RC Beam (37.5 cm x 25 cm) | Beam | 32MPa | Concrete Rectangular | 250 | 375 | 937.5 | 6975 | 0.65 | 1599.77 | G300E | 14947742.05 | 117.29 | G300E | 4007295.23 | 31.44
3148 | Story46 | B35 | 32 MPa RC Beam (60 cm x 40 cm) | Beam | 32MPa | Concrete Rectangular | 400 | 600 | 2400 | 6975 | 1.67 | 4095.41 | G300E | 5852659.09 | 45.92 | G300E | 9054827.06 | 71.05
3149 | Story46 | B36 | 32 MPa RC Beam (60 cm x 40 cm) | Beam | 32MPa | Concrete Rectangular | 400 | 600 | 2400 | 7200 | 1.73 | 4227.52 | G300E | 14246921.74 | 111.79 | G300E | 8870436.31 | 69.6
3150 | Story46 | B4 | 32 MPa RC Beam (60 cm x 40 cm) | Beam | 32MPa | Concrete Rectangular | 400 | 600 | 2400 | 6975 | 1.67 | 4095.41 | G300E | 5769593.18 | 45.27 | G300E | 9445427.06 | 74.11
3151 | Story46 | B40 | 32 MPa RC Beam (60 cm x 40 cm) | Beam | 32MPa | Concrete Rectangular | 400 | 600 | 2400 | 6975 | 1.67 | 4095.41 | G300E | 13831728.26 | 108.53 | G300E | 8621787.19 | 67.65
3152 | Story46 | B41 | 32 MPa RC Beam (60 cm x 40 cm) | Beam | 32MPa | Concrete Rectangular | 400 | 600 | 2400 | 6975 | 1.67 | 4095.41 | G300E | 5853293.18 | 45.93 | G300E | 9054827.06 | 71.05
3153 | Story46 | B42 | 32 MPa RC Beam (37.5 cm x 25 cm) | Beam | 32MPa | Concrete Rectangular | 250 | 375 | 937.5 | 6975 | 0.65 | 1599.77 | G300E | 14949961.36 | 117.3 | G300E | 4007313.06 | 31.44
3154 | Story46 | B43 | 32 MPa RC Beam (47.5 cm x 25 cm) | Beam | 32MPa | Concrete Rectangular | 250 | 475 | 1187.5 | 6975 | 0.83 | 2026.38 | G300E | 6459801.14 | 50.69 | G300E | 4358082.01 | 34.2
3155 | Story46 | B44 | 32 MPa RC Beam (47.5 cm x 25 cm) | Beam | 32MPa | Concrete Rectangular | 250 | 475 | 1187.5 | 6975 | 0.83 | 2026.38 | G300E | 10251664.77 | 80.44 | G300E | 4658145.72 | 36.55
3156 | Story46 | B45 | 32 MPa RC Beam (60 cm x 40 cm) | Beam | 32MPa | Concrete Rectangular | 400 | 600 | 2400 | 6975 | 1.67 | 4095.41 | G300E | 5735352.27 | 45 | G300E | 9207003.8 | 72.24
3157 | Story46 | B46 | 32 MPa RC Beam (60 cm x 40 cm) | Beam | 32MPa | Concrete Rectangular | 400 | 600 | 2400 | 6975 | 1.67 | 4095.41 | G300E | 5642775 | 44.28 | G300E | 8273627.06 | 64.92
3158 | Story46 | B47 | 32 MPa RC Beam (47.5 cm x 25 cm) | Beam | 32MPa | Concrete Rectangular | 250 | 475 | 1187.5 | 6975 | 0.83 | 2026.38 | G300E | 10250396.59 | 80.43 | G300E | 4658102.04 | 36.55
3159 | Story46 | B48 | 32 MPa RC Beam (47.5 cm x 25 cm) | Beam | 32MPa | Concrete Rectangular | 250 | 475 | 1187.5 | 6975 | 0.83 | 2026.38 | G300E | 7199468.18 | 56.49 | G300E | 3780000.91 | 29.66
3160 | Story46 | B49 | 32 MPa RC Beam (37.5 cm x 25 cm) | Beam | 32MPa | Concrete Rectangular | 250 | 375 | 937.5 | 6975 | 0.65 | 1599.77 | G300E | 14945205.68 | 117.27 | G300E | 4007169.2 | 31.44
3161 | Story46 | B5 | 32 MPa RC Beam (47.5 cm x 25 cm) | Beam | 32MPa | Concrete Rectangular | 250 | 475 | 1187.5 | 6975 | 0.83 | 2026.38 | G300E | 9806532.95 | 76.95 | G300E | 4793265.5 | 37.61
3162 | Story46 | B50 | 32 MPa RC Beam (60 cm x 40 cm) | Beam | 32MPa | Concrete Rectangular | 400 | 600 | 2400 | 6975 | 1.67 | 4095.41 | G300E | 6158290.91 | 48.32 | G300E | 9924800.42 | 77.87
3163 | Story46 | B51 | 32 MPa RC Beam (60 cm x 40 cm) | Beam | 32MPa | Concrete Rectangular | 400 | 600 | 2400 | 7200 | 1.73 | 4227.52 | G300E | 14273843.48 | 112 | G300E | 8902077.5 | 69.85
3164 | Story46 | B52 | 32 MPa RC Beam (60 cm x 40 cm) | Beam | 32MPa | Concrete Rectangular | 400 | 600 | 2400 | 6975 | 1.67 | 4095.41 | G300E | 12274180.43 | 96.31 | G300E | 8512439.81 | 66.79
3165 | Story46 | B54 | 32 MPa RC Beam (60 cm x 40 cm) | Beam | 32MPa | Concrete Rectangular | 400 | 600 | 2400 | 6975 | 1.67 | 4095.41 | G300E | 12288736.96 | 96.42 | G300E | 8514001 | 66.8
3166 | Story46 | B55 | 32 MPa RC Beam (60 cm x 40 cm) | Beam | 32MPa | Concrete Rectangular | 400 | 600 | 2400 | 6975 | 1.67 | 4095.41 | G300E | 13832334.78 | 108.53 | G300E | 8629074.55 | 67.71
3167 | Story46 | B56 | 32 MPa RC Beam (60 cm x 40 cm) | Beam | 32MPa | Concrete Rectangular | 400 | 600 | 2400 | 6975 | 1.67 | 4095.41 | G300E | 6157339.77 | 48.31 | G300E | 9924800.42 | 77.87
3168 | Story46 | B57 | 32 MPa RC Beam (37.5 cm x 25 cm) | Beam | 32MPa | Concrete Rectangular | 250 | 375 | 937.5 | 6975 | 0.65 | 1599.77 | G300E | 14949961.36 | 117.3 | G300E | 4007313.06 | 31.44
3169 | Story46 | B58 | 32 MPa RC Beam (47.5 cm x 25 cm) | Beam | 32MPa | Concrete Rectangular | 250 | 475 | 1187.5 | 6975 | 0.83 | 2026.38 | G300E | 7199151.14 | 56.49 | G300E | 3779960.24 | 29.66
3170 | Story46 | B59 | 32 MPa RC Beam (47.5 cm x 25 cm) | Beam | 32MPa | Concrete Rectangular | 250 | 475 | 1187.5 | 6975 | 0.83 | 2026.38 | G300E | 10251664.77 | 80.44 | G300E | 4658102.04 | 36.55
3171 | Story46 | B6 | 32 MPa RC Beam (60 cm x 40 cm) | Beam | 32MPa | Concrete Rectangular | 400 | 600 | 2400 | 6975 | 1.67 | 4095.41 | G300E | 5580951.14 | 43.79 | G300E | 8273627.06 | 64.92
3172 | Story46 | B60 | 32 MPa RC Beam (60 cm x 40 cm) | Beam | 32MPa | Concrete Rectangular | 400 | 600 | 2400 | 6975 | 1.67 | 4095.41 | G300E | 5643092.05 | 44.28 | G300E | 8273627.06 | 64.92
3173 | Story46 | B61 | 32 MPa RC Beam (60 cm x 40 cm) | Beam | 32MPa | Concrete Rectangular | 400 | 600 | 2400 | 6975 | 1.67 | 4095.41 | G300E | 5382480.68 | 42.23 | G300E | 8244141.83 | 64.69
3174 | Story46 | B62 | 32 MPa RC Beam (52.5 cm x 25 cm) | Beam | 32MPa | Concrete Rectangular | 250 | 525 | 1312.5 | 6975 | 0.92 | 2239.68 | G300E | 7527927.27 | 59.07 | G300E | 5091735.42 | 39.95
3175 | Story46 | B63 | 32 MPa RC Beam (50 cm x 25 cm) | Beam | 32MPa | Concrete Rectangular | 250 | 500 | 1250 | 6975 | 0.87 | 2133.03 | G300E | 7530146.59 | 59.08 | G300E | 4926260.2 | 38.65
3176 | Story46 | B64 | 32 MPa RC Beam (55 cm x 25 cm) | Beam | 32MPa | Concrete Rectangular | 250 | 550 | 1375 | 6975 | 0.96 | 2346.33 | G300E | 6600886.36 | 51.79 | G300E | 4218102.08 | 33.1
3177 | Story46 | B65 | 32 MPa RC Beam (47.5 cm x 25 cm) | Beam | 32MPa | Concrete Rectangular | 250 | 475 | 1187.5 | 6975 | 0.83 | 2026.38 | G300E | 9779584.09 | 76.73 | G300E | 4793033.58 | 37.61
3178 | Story46 | B66 | 32 MPa RC Beam (45 cm x 25 cm) | Beam | 32MPa | Concrete Rectangular | 250 | 450 | 1125 | 6975 | 0.78 | 1919.72 | G300E | 7095477.27 | 55.67 | G300E | 4331935.51 | 33.99
3179 | Story46 | B67 | 32 MPa RC Beam (42.5 cm x 25 cm) | Beam | 32MPa | Concrete Rectangular | 250 | 425 | 1062.5 | 6975 | 0.74 | 1813.07 | G300E | 11366713.64 | 89.19 | G300E | 3099011.76 | 24.32
3180 | Story46 | B68 | 32 MPa RC Beam (40 cm x 25 cm) | Beam | 32MPa | Concrete Rectangular | 250 | 400 | 1000 | 6975 | 0.7 | 1706.42 | G300E | 6055251.14 | 47.51 | G300E | 3737126.37 | 29.32
3181 | Story46 | B69 | 32 MPa RC Beam (42.5 cm x 25 cm) | Beam | 32MPa | Concrete Rectangular | 250 | 425 | 1062.5 | 6975 | 0.74 | 1813.07 | G300E | 11365762.5 | 89.18 | G300E | 3098994.24 | 24.32
3182 | Story46 | B7 | 32 MPa RC Beam (42.5 cm x 25 cm) | Beam | 32MPa | Concrete Rectangular | 250 | 425 | 1062.5 | 6975 | 0.74 | 1813.07 | G300E | 11354982.95 | 89.1 | G300E | 3098870.28 | 24.31
3183 | Story46 | B70 | 32 MPa RC Beam (45 cm x 25 cm) | Beam | 32MPa | Concrete Rectangular | 250 | 450 | 1125 | 6975 | 0.78 | 1919.72 | G300E | 7096111.36 | 55.68 | G300E | 4312884.25 | 33.84
3184 | Story46 | B71 | 32 MPa RC Beam (47.5 cm x 25 cm) | Beam | 32MPa | Concrete Rectangular | 250 | 475 | 1187.5 | 6975 | 0.83 | 2026.38 | G300E | 9778950 | 76.73 | G300E | 4792995.93 | 37.61
3185 | Story46 | B72 | 32 MPa RC Beam (55 cm x 25 cm) | Beam | 32MPa | Concrete Rectangular | 250 | 550 | 1375 | 6975 | 0.96 | 2346.33 | G300E | 6601837.5 | 51.8 | G300E | 4216248.63 | 33.08
3186 | Story46 | B73 | 32 MPa RC Beam (50 cm x 25 cm) | Beam | 32MPa | Concrete Rectangular | 250 | 500 | 1250 | 6975 | 0.87 | 2133.03 | G300E | 7530146.59 | 59.08 | G300E | 4926242.76 | 38.65
3187 | Story46 | B74 | 32 MPa RC Beam (52.5 cm x 25 cm) | Beam | 32MPa | Concrete Rectangular | 250 | 525 | 1312.5 | 6975 | 0.92 | 2239.68 | G300E | 7527927.27 | 59.07 | G300E | 5091772.03 | 39.95
3188 | Story46 | B75 | 32 MPa RC Beam (60 cm x 40 cm) | Beam | 32MPa | Concrete Rectangular | 400 | 600 | 2400 | 6975 | 1.67 | 4095.41 | G300E | 5382480.68 | 42.23 | G300E | 8244141.83 | 64.69
3189 | Story46 | B76 | 32 MPa RC Beam (60 cm x 40 cm) | Beam | 32MPa | Concrete Rectangular | 400 | 600 | 2400 | 6975 | 1.67 | 4095.41 | G300E | 5578731.82 | 43.77 | G300E | 8253653.2 | 64.76
3190 | Story46 | B77 | 32 MPa RC Beam (60 cm x 40 cm) | Beam | 32MPa | Concrete Rectangular | 400 | 600 | 2400 | 6975 | 1.67 | 4095.41 | G300E | 5773080.68 | 45.3 | G300E | 9445427.06 | 74.11
3191 | Story46 | B78 | 32 MPa RC Beam (60 cm x 40 cm) | Beam | 32MPa | Concrete Rectangular | 400 | 600 | 2400 | 6975 | 1.67 | 4095.41 | G300E | 5580951.14 | 43.79 | G300E | 8273627.06 | 64.92
3192 | Story46 | B79 | 32 MPa RC Beam (60 cm x 40 cm) | Beam | 32MPa | Concrete Rectangular | 400 | 600 | 2400 | 6975 | 1.67 | 4095.41 | G300E | 6117709.09 | 48 | G300E | 6622449.26 | 51.96
3193 | Story46 | B8 | 32 MPa RC Beam (60 cm x 40 cm) | Beam | 32MPa | Concrete Rectangular | 400 | 600 | 2400 | 6975 | 1.67 | 4095.41 | G300E | 5735352.27 | 45 | G300E | 6622449.26 | 51.96
3194 | Story46 | B80 | 32 MPa RC Beam (60 cm x 40 cm) | Beam | 32MPa | Concrete Rectangular | 400 | 600 | 2400 | 6975 | 1.67 | 4095.41 | G300E | 5580634.09 | 43.79 | G300E | 8273627.06 | 64.92
3195 | Story46 | B81 | 32 MPa RC Beam (60 cm x 40 cm) | Beam | 32MPa | Concrete Rectangular | 400 | 600 | 2400 | 6975 | 1.67 | 4095.41 | G300E | 5773080.68 | 45.3 | G300E | 9445427.06 | 74.11
3196 | Story46 | B82 | 32 MPa RC Beam (60 cm x 40 cm) | Beam | 32MPa | Concrete Rectangular | 400 | 600 | 2400 | 6975 | 1.67 | 4095.41 | G300E | 5579048.86 | 43.78 | G300E | 8253653.2 | 64.76
3197 | Story46 | B9 | 32 MPa RC Beam (42.5 cm x 25 cm) | Beam | 32MPa | Concrete Rectangular | 250 | 425 | 1062.5 | 6975 | 0.74 | 1813.07 | G300E | 11362592.05 | 89.16 | G300E | 3098864.89 | 24.31
3198 | Story47 | B1 | 32 MPa RC Beam (60 cm x 40 cm) | Beam | 32MPa | Concrete Rectangular | 400 | 600 | 2400 | 6975 | 1.67 | 4095.41 | G300E | 5355848.86 | 42.02 | G300E | 7402380.44 | 58.08
3199 | Story47 | B10 | 32 MPa RC Beam (60 cm x 40 cm) | Beam | 32MPa | Concrete Rectangular | 400 | 600 | 2400 | 6975 | 1.67 | 4095.41 | G300E | 5276435.87 | 41.4 | G300E | 9614287.23 | 75.44
3200 | Story47 | B11 | 32 MPa RC Beam (30 cm x 25 cm) | Beam | 32MPa | Concrete Rectangular | 250 | 300 | 750 | 6975 | 0.52 | 1279.82 | G300E | 6846279.55 | 53.72 | G300E | 614178.24 | 4.82
3201 | Story47 | B12 | 32 MPa RC Beam (60 cm x 40 cm) | Beam | 32MPa | Concrete Rectangular | 400 | 600 | 2400 | 6975 | 1.67 | 4095.41 | G300E | 5948723.86 | 46.68 | G300E | 8086253.2 | 63.45
3202 | Story47 | B13 | 32 MPa RC Beam (30 cm x 25 cm) | Beam | 32MPa | Concrete Rectangular | 250 | 300 | 750 | 6975 | 0.52 | 1279.82 | G300E | 4696711.36 | 36.85 | G300E | 2248488.9 | 17.64
3203 | Story47 | B14 | 32 MPa RC Beam (60 cm x 40 cm) | Beam | 32MPa | Concrete Rectangular | 400 | 600 | 2400 | 6975 | 1.67 | 4095.41 | G300E | 4993190.22 | 39.18 | G300E | 8202607.88 | 64.36
3204 | Story47 | B15 | 32 MPa RC Beam (60 cm x 40 cm) | Beam | 32MPa | Concrete Rectangular | 400 | 600 | 2400 | 6975 | 1.67 | 4095.41 | G300E | 5355848.86 | 42.02 | G300E | 7402380.44 | 58.08
3205 | Story47 | B16 | 32 MPa RC Beam (60 cm x 40 cm) | Beam | 32MPa | Concrete Rectangular | 400 | 600 | 2400 | 6975 | 1.67 | 4095.41 | G300E | 5889119.32 | 46.21 | G300E | 8921667.97 | 70
3206 | Story47 | B17 | 32 MPa RC Beam (27.5 cm x 25 cm) | Beam | 32MPa | Concrete Rectangular | 250 | 275 | 687.5 | 6975 | 0.48 | 1173.17 | G300E | 4527092.05 | 35.52 | G300E | 1700136.91 | 13.34
3207 | Story47 | B18 | 32 MPa RC Beam (27.5 cm x 25 cm) | Beam | 32MPa | Concrete Rectangular | 250 | 275 | 687.5 | 6975 | 0.48 | 1173.17 | G300E | 6369443.18 | 49.98 | G300E | 1772507.77 | 13.91
3208 | Story47 | B19 | 32 MPa RC Beam (27.5 cm x 25 cm) | Beam | 32MPa | Concrete Rectangular | 250 | 275 | 687.5 | 6975 | 0.48 | 1173.17 | G300E | 6380539.77 | 50.06 | G300E | 2207889.09 | 17.32
3209 | Story47 | B2 | 32 MPa RC Beam (60 cm x 40 cm) | Beam | 32MPa | Concrete Rectangular | 400 | 600 | 2400 | 6975 | 1.67 | 4095.41 | G300E | 5359529.35 | 42.05 | G300E | 8117694.23 | 63.69
3210 | Story47 | B20 | 32 MPa RC Beam (60 cm x 40 cm) | Beam | 32MPa | Concrete Rectangular | 400 | 600 | 2400 | 6975 | 1.67 | 4095.41 | G300E | 6838036.36 | 53.65 | G300E | 8362400.42 | 65.61
3211 | Story47 | B21 | 32 MPa RC Beam (25 cm x 25 cm) | Beam | 32MPa | Concrete Rectangular | 250 | 250 | 625 | 6975 | 0.44 | 1066.51 | G300E | 3394605.68 | 26.64 | G300E | 1930120.41 | 15.14
3212 | Story47 | B22 | 32 MPa RC Beam (60 cm x 40 cm) | Beam | 32MPa | Concrete Rectangular | 400 | 600 | 2400 | 7200 | 1.73 | 4227.52 | G300E | 12208069.57 | 95.79 | G300E | 8736129.39 | 68.55
3213 | Story47 | B23 | 32 MPa RC Beam (30 cm x 25 cm) | Beam | 32MPa | Concrete Rectangular | 250 | 300 | 750 | 6975 | 0.52 | 1279.82 | G300E | 5313998.86 | 41.7 | G300E | 1841084.86 | 14.45
3214 | Story47 | B24 | 32 MPa RC Beam (60 cm x 40 cm) | Beam | 32MPa | Concrete Rectangular | 400 | 600 | 2400 | 7200 | 1.73 | 4227.52 | G300E | 12237182.61 | 96.02 | G300E | 8768659.62 | 68.8
3215 | Story47 | B25 | 32 MPa RC Beam (25 cm x 25 cm) | Beam | 32MPa | Concrete Rectangular | 250 | 250 | 625 | 6975 | 0.44 | 1066.51 | G300E | 3403165.91 | 26.7 | G300E | 1828348.82 | 14.35
3216 | Story47 | B26 | 32 MPa RC Beam (60 cm x 40 cm) | Beam | 32MPa | Concrete Rectangular | 400 | 600 | 2400 | 6975 | 1.67 | 4095.41 | G300E | 6892885.23 | 54.08 | G300E | 8273627.06 | 64.92
3217 | Story47 | B27 | 32 MPa RC Beam (27.5 cm x 25 cm) | Beam | 32MPa | Concrete Rectangular | 250 | 275 | 687.5 | 6975 | 0.48 | 1173.17 | G300E | 6477555.68 | 50.83 | G300E | 2207890.83 | 17.32
3218 | Story47 | B28 | 32 MPa RC Beam (27.5 cm x 25 cm) | Beam | 32MPa | Concrete Rectangular | 250 | 275 | 687.5 | 6975 | 0.48 | 1173.17 | G300E | 6374832.95 | 50.02 | G300E | 1772722.25 | 13.91
3219 | Story47 | B29 | 32 MPa RC Beam (27.5 cm x 25 cm) | Beam | 32MPa | Concrete Rectangular | 250 | 275 | 687.5 | 6975 | 0.48 | 1173.17 | G300E | 4529945.45 | 35.54 | G300E | 1700146.5 | 13.34
3220 | Story47 | B3 | 32 MPa RC Beam (30 cm x 25 cm) | Beam | 32MPa | Concrete Rectangular | 250 | 300 | 750 | 6975 | 0.52 | 1279.82 | G300E | 4682444.32 | 36.74 | G300E | 2248488.9 | 17.64
3221 | Story47 | B30 | 32 MPa RC Beam (60 cm x 40 cm) | Beam | 32MPa | Concrete Rectangular | 400 | 600 | 2400 | 6975 | 1.67 | 4095.41 | G300E | 5889753.41 | 46.21 | G300E | 8921667.97 | 70
3222 | Story47 | B31 | 32 MPa RC Beam (60 cm x 40 cm) | Beam | 32MPa | Concrete Rectangular | 400 | 600 | 2400 | 6975 | 1.67 | 4095.41 | G300E | 6041618.18 | 47.4 | G300E | 9828417.97 | 77.12
3223 | Story47 | B32 | 32 MPa RC Beam (37.5 cm x 25 cm) | Beam | 32MPa | Concrete Rectangular | 250 | 375 | 937.5 | 6975 | 0.65 | 1599.77 | G300E | 5117113.64 | 40.15 | G300E | 971149.46 | 7.62
3224 | Story47 | B33 | 32 MPa RC Beam (25 cm x 25 cm) | Beam | 32MPa | Concrete Rectangular | 250 | 250 | 625 | 6975 | 0.44 | 1066.51 | G300E | 3709748.86 | 29.11 | G300E | 725929.47 | 5.7
3225 | Story47 | B34 | 32 MPa RC Beam (27.5 cm x 25 cm) | Beam | 32MPa | Concrete Rectangular | 250 | 275 | 687.5 | 6975 | 0.48 | 1173.17 | G300E | 6032740.91 | 47.34 | G300E | 1311298.02 | 10.29
3226 | Story47 | B35 | 32 MPa RC Beam (60 cm x 40 cm) | Beam | 32MPa | Concrete Rectangular | 400 | 600 | 2400 | 6975 | 1.67 | 4095.41 | G300E | 6389100 | 50.13 | G300E | 9655311.15 | 75.76
3227 | Story47 | B36 | 32 MPa RC Beam (60 cm x 40 cm) | Beam | 32MPa | Concrete Rectangular | 400 | 600 | 2400 | 7200 | 1.73 | 4227.52 | G300E | 14396556.52 | 112.96 | G300E | 8858363.48 | 69.51
3228 | Story47 | B4 | 32 MPa RC Beam (60 cm x 40 cm) | Beam | 32MPa | Concrete Rectangular | 400 | 600 | 2400 | 6975 | 1.67 | 4095.41 | G300E | 5920506.82 | 46.45 | G300E | 8077692.97 | 63.38
3229 | Story47 | B40 | 32 MPa RC Beam (60 cm x 40 cm) | Beam | 32MPa | Concrete Rectangular | 400 | 600 | 2400 | 6975 | 1.67 | 4095.41 | G300E | 13971531.52 | 109.63 | G300E | 8611038.41 | 67.57
3230 | Story47 | B41 | 32 MPa RC Beam (60 cm x 40 cm) | Beam | 32MPa | Concrete Rectangular | 400 | 600 | 2400 | 6975 | 1.67 | 4095.41 | G300E | 6391002.27 | 50.15 | G300E | 9655311.15 | 75.76
3231 | Story47 | B42 | 32 MPa RC Beam (27.5 cm x 25 cm) | Beam | 32MPa | Concrete Rectangular | 250 | 275 | 687.5 | 6975 | 0.48 | 1173.17 | G300E | 6035911.36 | 47.36 | G300E | 1311428.8 | 10.29
3232 | Story47 | B43 | 32 MPa RC Beam (25 cm x 25 cm) | Beam | 32MPa | Concrete Rectangular | 250 | 250 | 625 | 6975 | 0.44 | 1066.51 | G300E | 3710065.91 | 29.11 | G300E | 725929.47 | 5.7
3233 | Story47 | B44 | 32 MPa RC Beam (37.5 cm x 25 cm) | Beam | 32MPa | Concrete Rectangular | 250 | 375 | 937.5 | 6975 | 0.65 | 1599.77 | G300E | 5118698.86 | 40.16 | G300E | 971210.1 | 7.62
3234 | Story47 | B45 | 32 MPa RC Beam (60 cm x 40 cm) | Beam | 32MPa | Concrete Rectangular | 400 | 600 | 2400 | 6975 | 1.67 | 4095.41 | G300E | 6041618.18 | 47.4 | G300E | 9828417.97 | 77.12
3235 | Story47 | B46 | 32 MPa RC Beam (60 cm x 40 cm) | Beam | 32MPa | Concrete Rectangular | 400 | 600 | 2400 | 6975 | 1.67 | 4095.41 | G300E | 5889436.36 | 46.21 | G300E | 8921667.97 | 70
3236 | Story47 | B47 | 32 MPa RC Beam (37.5 cm x 25 cm) | Beam | 32MPa | Concrete Rectangular | 250 | 375 | 937.5 | 6975 | 0.65 | 1599.77 | G300E | 5118381.82 | 40.16 | G300E | 971192.26 | 7.62
3237 | Story47 | B48 | 32 MPa RC Beam (27.5 cm x 25 cm) | Beam | 32MPa | Concrete Rectangular | 250 | 275 | 687.5 | 6975 | 0.48 | 1173.17 | G300E | 6374832.95 | 50.02 | G300E | 1772710.91 | 13.91
3238 | Story47 | B49 | 32 MPa RC Beam (27.5 cm x 25 cm) | Beam | 32MPa | Concrete Rectangular | 250 | 275 | 687.5 | 6975 | 0.48 | 1173.17 | G300E | 6034326.14 | 47.35 | G300E | 1311384.33 | 10.29
3239 | Story47 | B5 | 32 MPa RC Beam (30 cm x 25 cm) | Beam | 32MPa | Concrete Rectangular | 250 | 300 | 750 | 6975 | 0.52 | 1279.82 | G300E | 6783187.5 | 53.22 | G300E | 614107.85 | 4.82
3240 | Story47 | B50 | 32 MPa RC Beam (60 cm x 40 cm) | Beam | 32MPa | Concrete Rectangular | 400 | 600 | 2400 | 6975 | 1.67 | 4095.41 | G300E | 6895738.64 | 54.11 | G300E | 8273627.06 | 64.92
3241 | Story47 | B51 | 32 MPa RC Beam (60 cm x 40 cm) | Beam | 32MPa | Concrete Rectangular | 400 | 600 | 2400 | 7200 | 1.73 | 4227.52 | G300E | 14417530.43 | 113.13 | G300E | 8890978.23 | 69.76
3242 | Story47 | B52 | 32 MPa RC Beam (60 cm x 40 cm) | Beam | 32MPa | Concrete Rectangular | 400 | 600 | 2400 | 6975 | 1.67 | 4095.41 | G300E | 11841427.17 | 92.91 | G300E | 8492983.2 | 66.64
3243 | Story47 | B54 | 32 MPa RC Beam (60 cm x 40 cm) | Beam | 32MPa | Concrete Rectangular | 400 | 600 | 2400 | 6975 | 1.67 | 4095.41 | G300E | 11857196.74 | 93.04 | G300E | 8494728.16 | 66.65
3244 | Story47 | B55 | 32 MPa RC Beam (60 cm x 40 cm) | Beam | 32MPa | Concrete Rectangular | 400 | 600 | 2400 | 6975 | 1.67 | 4095.41 | G300E | 13972138.04 | 109.63 | G300E | 8614697.56 | 67.59
3245 | Story47 | B56 | 32 MPa RC Beam (60 cm x 40 cm) | Beam | 32MPa | Concrete Rectangular | 400 | 600 | 2400 | 6975 | 1.67 | 4095.41 | G300E | 6892885.23 | 54.08 | G300E | 8273627.06 | 64.92
3246 | Story47 | B57 | 32 MPa RC Beam (27.5 cm x 25 cm) | Beam | 32MPa | Concrete Rectangular | 250 | 275 | 687.5 | 6975 | 0.48 | 1173.17 | G300E | 6035911.36 | 47.36 | G300E | 1311426.18 | 10.29
3247 | Story47 | B58 | 32 MPa RC Beam (27.5 cm x 25 cm) | Beam | 32MPa | Concrete Rectangular | 250 | 275 | 687.5 | 6975 | 0.48 | 1173.17 | G300E | 6375150 | 50.02 | G300E | 1772723.99 | 13.91
3248 | Story47 | B59 | 32 MPa RC Beam (37.5 cm x 25 cm) | Beam | 32MPa | Concrete Rectangular | 250 | 375 | 937.5 | 6975 | 0.65 | 1599.77 | G300E | 5118698.86 | 40.16 | G300E | 971198.21 | 7.62
3249 | Story47 | B6 | 32 MPa RC Beam (60 cm x 40 cm) | Beam | 32MPa | Concrete Rectangular | 400 | 600 | 2400 | 6975 | 1.67 | 4095.41 | G300E | 5276132.61 | 41.4 | G300E | 9614287.23 | 75.44
3250 | Story47 | B60 | 32 MPa RC Beam (60 cm x 40 cm) | Beam | 32MPa | Concrete Rectangular | 400 | 600 | 2400 | 6975 | 1.67 | 4095.41 | G300E | 5889119.32 | 46.21 | G300E | 8921667.97 | 70
3251 | Story47 | B61 | 32 MPa RC Beam (60 cm x 40 cm) | Beam | 32MPa | Concrete Rectangular | 400 | 600 | 2400 | 6975 | 1.67 | 4095.41 | G300E | 5355848.86 | 42.02 | G300E | 7402380.44 | 58.08
3252 | Story47 | B62 | 32 MPa RC Beam (27.5 cm x 25 cm) | Beam | 32MPa | Concrete Rectangular | 250 | 275 | 687.5 | 6975 | 0.48 | 1173.17 | G300E | 4529945.45 | 35.54 | G300E | 1700146.5 | 13.34
3253 | Story47 | B63 | 32 MPa RC Beam (30 cm x 25 cm) | Beam | 32MPa | Concrete Rectangular | 250 | 300 | 750 | 6975 | 0.52 | 1279.82 | G300E | 4696711.36 | 36.85 | G300E | 2248488.9 | 17.64
3254 | Story47 | B64 | 32 MPa RC Beam (27.5 cm x 25 cm) | Beam | 32MPa | Concrete Rectangular | 250 | 275 | 687.5 | 6975 | 0.48 | 1173.17 | G300E | 6476921.59 | 50.82 | G300E | 2207892.58 | 17.32
3255 | Story47 | B65 | 32 MPa RC Beam (30 cm x 25 cm) | Beam | 32MPa | Concrete Rectangular | 250 | 300 | 750 | 6975 | 0.52 | 1279.82 | G300E | 6846596.59 | 53.72 | G300E | 614184.89 | 4.82
3256 | Story47 | B66 | 32 MPa RC Beam (25 cm x 25 cm) | Beam | 32MPa | Concrete Rectangular | 250 | 250 | 625 | 6975 | 0.44 | 1066.51 | G300E | 3403482.95 | 26.7 | G300E | 1828348.82 | 14.35
3257 | Story47 | B67 | 32 MPa RC Beam (27.5 cm x 25 cm) | Beam | 32MPa | Concrete Rectangular | 250 | 275 | 687.5 | 6975 | 0.48 | 1173.17 | G300E | 4590501.14 | 36.02 | G300E | 2570869.91 | 20.17
3258 | Story47 | B68 | 32 MPa RC Beam (30 cm x 25 cm) | Beam | 32MPa | Concrete Rectangular | 250 | 300 | 750 | 6975 | 0.52 | 1279.82 | G300E | 5311779.55 | 41.68 | G300E | 1841084.86 | 14.45
3259 | Story47 | B69 | 32 MPa RC Beam (27.5 cm x 25 cm) | Beam | 32MPa | Concrete Rectangular | 250 | 275 | 687.5 | 6975 | 0.48 | 1173.17 | G300E | 4590501.14 | 36.02 | G300E | 2570869.91 | 20.17
3260 | Story47 | B7 | 32 MPa RC Beam (27.5 cm x 25 cm) | Beam | 32MPa | Concrete Rectangular | 250 | 275 | 687.5 | 6975 | 0.48 | 1173.17 | G300E | 4590501.14 | 36.02 | G300E | 2570869.91 | 20.17
3261 | Story47 | B70 | 32 MPa RC Beam (25 cm x 25 cm) | Beam | 32MPa | Concrete Rectangular | 250 | 250 | 625 | 6975 | 0.44 | 1066.51 | G300E | 3401897.73 | 26.69 | G300E | 1828348.82 | 14.35
3262 | Story47 | B71 | 32 MPa RC Beam (30 cm x 25 cm) | Beam | 32MPa | Concrete Rectangular | 250 | 300 | 750 | 6975 | 0.52 | 1279.82 | G300E | 6846279.55 | 53.72 | G300E | 614183.94 | 4.82
3263 | Story47 | B72 | 32 MPa RC Beam (27.5 cm x 25 cm) | Beam | 32MPa | Concrete Rectangular | 250 | 275 | 687.5 | 6975 | 0.48 | 1173.17 | G300E | 6477555.68 | 50.83 | G300E | 2207889.96 | 17.32
3264 | Story47 | B73 | 32 MPa RC Beam (30 cm x 25 cm) | Beam | 32MPa | Concrete Rectangular | 250 | 300 | 750 | 6975 | 0.52 | 1279.82 | G300E | 4696711.36 | 36.85 | G300E | 2248488.9 | 17.64
3265 | Story47 | B74 | 32 MPa RC Beam (27.5 cm x 25 cm) | Beam | 32MPa | Concrete Rectangular | 250 | 275 | 687.5 | 6975 | 0.48 | 1173.17 | G300E | 4529945.45 | 35.54 | G300E | 1700147.37 | 13.34
3266 | Story47 | B75 | 32 MPa RC Beam (60 cm x 40 cm) | Beam | 32MPa | Concrete Rectangular | 400 | 600 | 2400 | 6975 | 1.67 | 4095.41 | G300E | 5355848.86 | 42.02 | G300E | 7402380.44 | 58.08
3267 | Story47 | B76 | 32 MPa RC Beam (60 cm x 40 cm) | Beam | 32MPa | Concrete Rectangular | 400 | 600 | 2400 | 6975 | 1.67 | 4095.41 | G300E | 5358922.83 | 42.05 | G300E | 8117694.23 | 63.69
3268 | Story47 | B77 | 32 MPa RC Beam (60 cm x 40 cm) | Beam | 32MPa | Concrete Rectangular | 400 | 600 | 2400 | 6975 | 1.67 | 4095.41 | G300E | 5948723.86 | 46.68 | G300E | 8086253.2 | 63.45
3269 | Story47 | B78 | 32 MPa RC Beam (60 cm x 40 cm) | Beam | 32MPa | Concrete Rectangular | 400 | 600 | 2400 | 6975 | 1.67 | 4095.41 | G300E | 5277042.39 | 41.41 | G300E | 9613680.71 | 75.43
3270 | Story47 | B79 | 32 MPa RC Beam (60 cm x 40 cm) | Beam | 32MPa | Concrete Rectangular | 400 | 600 | 2400 | 6975 | 1.67 | 4095.41 | G300E | 5894826.14 | 46.25 | G300E | 9613461.15 | 75.43
3271 | Story47 | B8 | 32 MPa RC Beam (60 cm x 40 cm) | Beam | 32MPa | Concrete Rectangular | 400 | 600 | 2400 | 6975 | 1.67 | 4095.41 | G300E | 5894192.05 | 46.25 | G300E | 9613461.15 | 75.43
3272 | Story47 | B80 | 32 MPa RC Beam (60 cm x 40 cm) | Beam | 32MPa | Concrete Rectangular | 400 | 600 | 2400 | 6975 | 1.67 | 4095.41 | G300E | 5276739.13 | 41.4 | G300E | 9614287.23 | 75.44
3273 | Story47 | B81 | 32 MPa RC Beam (60 cm x 40 cm) | Beam | 32MPa | Concrete Rectangular | 400 | 600 | 2400 | 6975 | 1.67 | 4095.41 | G300E | 5948723.86 | 46.68 | G300E | 8086253.2 | 63.45
3274 | Story47 | B82 | 32 MPa RC Beam (60 cm x 40 cm) | Beam | 32MPa | Concrete Rectangular | 400 | 600 | 2400 | 6975 | 1.67 | 4095.41 | G300E | 4993190.22 | 39.18 | G300E | 8202607.88 | 64.36
3275 | Story47 | B9 | 32 MPa RC Beam (27.5 cm x 25 cm) | Beam | 32MPa | Concrete Rectangular | 250 | 275 | 687.5 | 6975 | 0.48 | 1173.17 | G300E | 4590501.14 | 36.02 | G300E | 2570869.91 | 20.17
3276 | Story48 | B1 | 32 MPa RC Beam (60 cm x 40 cm) | Beam | 32MPa | Concrete Rectangular | 400 | 600 | 2400 | 6975 | 1.67 | 4095.41 | G300E | 5412600 | 42.47 | G300E | 8121445.24 | 63.72
3277 | Story48 | B10 | 32 MPa RC Beam (60 cm x 40 cm) | Beam | 32MPa | Concrete Rectangular | 400 | 600 | 2400 | 6975 | 1.67 | 4095.41 | G300E | 5986672.83 | 46.97 | G300E | 9712848.23 | 76.21
3278 | Story48 | B11 | 32 MPa RC Beam (30 cm x 25 cm) | Beam | 32MPa | Concrete Rectangular | 250 | 300 | 750 | 6975 | 0.52 | 1279.82 | G300E | 4511873.86 | 35.4 | G300E | 1358541.68 | 10.66
3279 | Story48 | B12 | 32 MPa RC Beam (60 cm x 40 cm) | Beam | 32MPa | Concrete Rectangular | 400 | 600 | 2400 | 6975 | 1.67 | 4095.41 | G300E | 5485989.13 | 43.05 | G300E | 6911928.41 | 54.23
3280 | Story48 | B13 | 32 MPa RC Beam (27.5 cm x 25 cm) | Beam | 32MPa | Concrete Rectangular | 250 | 275 | 687.5 | 6975 | 0.48 | 1173.17 | G300E | 4569576.14 | 35.85 | G300E | 2234167.64 | 17.53
3281 | Story48 | B14 | 32 MPa RC Beam (60 cm x 40 cm) | Beam | 32MPa | Concrete Rectangular | 400 | 600 | 2400 | 6975 | 1.67 | 4095.41 | G300E | 5324144.32 | 41.78 | G300E | 8273627.06 | 64.92
3282 | Story48 | B15 | 32 MPa RC Beam (60 cm x 40 cm) | Beam | 32MPa | Concrete Rectangular | 400 | 600 | 2400 | 6975 | 1.67 | 4095.41 | G300E | 5411965.91 | 42.46 | G300E | 8121445.24 | 63.72
3283 | Story48 | B16 | 32 MPa RC Beam (60 cm x 40 cm) | Beam | 32MPa | Concrete Rectangular | 400 | 600 | 2400 | 6975 | 1.67 | 4095.41 | G300E | 5169426.14 | 40.56 | G300E | 7583732.35 | 59.5
3284 | Story48 | B17 | 32 MPa RC Beam (30 cm x 25 cm) | Beam | 32MPa | Concrete Rectangular | 250 | 300 | 750 | 6975 | 0.52 | 1279.82 | G300E | 4284869.32 | 33.62 | G300E | 2765117.32 | 21.7
3285 | Story48 | B18 | 32 MPa RC Beam (30 cm x 25 cm) | Beam | 32MPa | Concrete Rectangular | 250 | 300 | 750 | 6975 | 0.52 | 1279.82 | G300E | 5673528.41 | 44.52 | G300E | 1995093.17 | 15.65
3286 | Story48 | B19 | 32 MPa RC Beam (32.5 cm x 25 cm) | Beam | 32MPa | Concrete Rectangular | 250 | 325 | 812.5 | 6975 | 0.57 | 1386.47 | G300E | 5906873.86 | 46.35 | G300E | 2674384.62 | 20.98
3287 | Story48 | B2 | 32 MPa RC Beam (60 cm x 40 cm) | Beam | 32MPa | Concrete Rectangular | 400 | 600 | 2400 | 6975 | 1.67 | 4095.41 | G300E | 5313998.86 | 41.7 | G300E | 8273627.06 | 64.92
3288 | Story48 | B20 | 32 MPa RC Beam (60 cm x 40 cm) | Beam | 32MPa | Concrete Rectangular | 400 | 600 | 2400 | 6975 | 1.67 | 4095.41 | G300E | 7019069.32 | 55.07 | G300E | 9924800.42 | 77.87
3289 | Story48 | B21 | 32 MPa RC Beam (25 cm x 25 cm) | Beam | 32MPa | Concrete Rectangular | 250 | 250 | 625 | 6975 | 0.44 | 1066.51 | G300E | 4675469.32 | 36.69 | G300E | 2350577.38 | 18.44
3290 | Story48 | B22 | 32 MPa RC Beam (60 cm x 40 cm) | Beam | 32MPa | Concrete Rectangular | 400 | 600 | 2400 | 7200 | 1.73 | 4227.52 | G300E | 12084104.35 | 94.82 | G300E | 8718876.94 | 68.41
3291 | Story48 | B23 | 32 MPa RC Beam (30 cm x 25 cm) | Beam | 32MPa | Concrete Rectangular | 250 | 300 | 750 | 6975 | 0.52 | 1279.82 | G300E | 5964893.18 | 46.8 | G300E | 1921912.42 | 15.08
3292 | Story48 | B24 | 32 MPa RC Beam (60 cm x 40 cm) | Beam | 32MPa | Concrete Rectangular | 400 | 600 | 2400 | 7200 | 1.73 | 4227.52 | G300E | 12106643.48 | 94.99 | G300E | 8751087.86 | 68.66
3293 | Story48 | B25 | 32 MPa RC Beam (25 cm x 25 cm) | Beam | 32MPa | Concrete Rectangular | 250 | 250 | 625 | 6975 | 0.44 | 1066.51 | G300E | 4691638.64 | 36.81 | G300E | 2353164.47 | 18.46
3294 | Story48 | B26 | 32 MPa RC Beam (60 cm x 40 cm) | Beam | 32MPa | Concrete Rectangular | 400 | 600 | 2400 | 6975 | 1.67 | 4095.41 | G300E | 7072650 | 55.49 | G300E | 9924800.42 | 77.87
3295 | Story48 | B27 | 32 MPa RC Beam (32.5 cm x 25 cm) | Beam | 32MPa | Concrete Rectangular | 250 | 325 | 812.5 | 6975 | 0.57 | 1386.47 | G300E | 5995646.59 | 47.04 | G300E | 2708337.25 | 21.25
3296 | Story48 | B28 | 32 MPa RC Beam (30 cm x 25 cm) | Beam | 32MPa | Concrete Rectangular | 250 | 300 | 750 | 6975 | 0.52 | 1279.82 | G300E | 5678284.09 | 44.55 | G300E | 1995332.86 | 15.66
3297 | Story48 | B29 | 32 MPa RC Beam (30 cm x 25 cm) | Beam | 32MPa | Concrete Rectangular | 250 | 300 | 750 | 6975 | 0.52 | 1279.82 | G300E | 4285186.36 | 33.62 | G300E | 2765120.18 | 21.7
3298 | Story48 | B3 | 32 MPa RC Beam (27.5 cm x 25 cm) | Beam | 32MPa | Concrete Rectangular | 250 | 275 | 687.5 | 6975 | 0.48 | 1173.17 | G300E | 4600012.5 | 36.09 | G300E | 2259597.62 | 17.73
3299 | Story48 | B30 | 32 MPa RC Beam (60 cm x 40 cm) | Beam | 32MPa | Concrete Rectangular | 400 | 600 | 2400 | 6975 | 1.67 | 4095.41 | G300E | 5169426.14 | 40.56 | G300E | 7583732.35 | 59.5
3300 | Story48 | B31 | 32 MPa RC Beam (60 cm x 40 cm) | Beam | 32MPa | Concrete Rectangular | 400 | 600 | 2400 | 6975 | 1.67 | 4095.41 | G300E | 5957601.14 | 46.75 | G300E | 9592536.15 | 75.27
3301 | Story48 | B32 | 32 MPa RC Beam (32.5 cm x 25 cm) | Beam | 32MPa | Concrete Rectangular | 250 | 325 | 812.5 | 6975 | 0.57 | 1386.47 | G300E | 4654544.32 | 36.52 | G300E | 1373083.6 | 10.77
3302 | Story48 | B33 | 32 MPa RC Beam (25 cm x 25 cm) | Beam | 32MPa | Concrete Rectangular | 250 | 250 | 625 | 6975 | 0.44 | 1066.51 | G300E | 3762695.45 | 29.52 | G300E | 725929.47 | 5.7
3303 | Story48 | B34 | 32 MPa RC Beam (27.5 cm x 25 cm) | Beam | 32MPa | Concrete Rectangular | 250 | 275 | 687.5 | 6975 | 0.48 | 1173.17 | G300E | 5975355.68 | 46.88 | G300E | 1308428.68 | 10.27
3304 | Story48 | B35 | 32 MPa RC Beam (60 cm x 40 cm) | Beam | 32MPa | Concrete Rectangular | 400 | 600 | 2400 | 6975 | 1.67 | 4095.41 | G300E | 6386563.64 | 50.11 | G300E | 9687649.79 | 76.01
3305 | Story48 | B36 | 32 MPa RC Beam (60 cm x 40 cm) | Beam | 32MPa | Concrete Rectangular | 400 | 600 | 2400 | 7200 | 1.73 | 4227.52 | G300E | 14353982.61 | 112.63 | G300E | 8841898.64 | 69.38
3306 | Story48 | B4 | 32 MPa RC Beam (60 cm x 40 cm) | Beam | 32MPa | Concrete Rectangular | 400 | 600 | 2400 | 6975 | 1.67 | 4095.41 | G300E | 4937390.22 | 38.74 | G300E | 6911928.41 | 54.23
3307 | Story48 | B40 | 32 MPa RC Beam (60 cm x 40 cm) | Beam | 32MPa | Concrete Rectangular | 400 | 600 | 2400 | 6975 | 1.67 | 4095.41 | G300E | 13931501.09 | 109.31 | G300E | 8601100.55 | 67.49
3308 | Story48 | B41 | 32 MPa RC Beam (60 cm x 40 cm) | Beam | 32MPa | Concrete Rectangular | 400 | 600 | 2400 | 6975 | 1.67 | 4095.41 | G300E | 6386563.64 | 50.11 | G300E | 9687649.79 | 76.01
3309 | Story48 | B42 | 32 MPa RC Beam (27.5 cm x 25 cm) | Beam | 32MPa | Concrete Rectangular | 250 | 275 | 687.5 | 6975 | 0.48 | 1173.17 | G300E | 5978526.14 | 46.91 | G300E | 1308561.2 | 10.27
3310 | Story48 | B43 | 32 MPa RC Beam (25 cm x 25 cm) | Beam | 32MPa | Concrete Rectangular | 250 | 250 | 625 | 6975 | 0.44 | 1066.51 | G300E | 3762695.45 | 29.52 | G300E | 725929.47 | 5.7
3311 | Story48 | B44 | 32 MPa RC Beam (32.5 cm x 25 cm) | Beam | 32MPa | Concrete Rectangular | 250 | 325 | 812.5 | 6975 | 0.57 | 1386.47 | G300E | 4655812.5 | 36.53 | G300E | 1373085.66 | 10.77
3312 | Story48 | B45 | 32 MPa RC Beam (60 cm x 40 cm) | Beam | 32MPa | Concrete Rectangular | 400 | 600 | 2400 | 6975 | 1.67 | 4095.41 | G300E | 5957601.14 | 46.75 | G300E | 9592536.15 | 75.27
3313 | Story48 | B46 | 32 MPa RC Beam (60 cm x 40 cm) | Beam | 32MPa | Concrete Rectangular | 400 | 600 | 2400 | 6975 | 1.67 | 4095.41 | G300E | 4978247.73 | 39.06 | G300E | 7583732.35 | 59.5
3314 | Story48 | B47 | 32 MPa RC Beam (32.5 cm x 25 cm) | Beam | 32MPa | Concrete Rectangular | 250 | 325 | 812.5 | 6975 | 0.57 | 1386.47 | G300E | 4655495.45 | 36.53 | G300E | 1373083.6 | 10.77
3315 | Story48 | B48 | 32 MPa RC Beam (30 cm x 25 cm) | Beam | 32MPa | Concrete Rectangular | 250 | 300 | 750 | 6975 | 0.52 | 1279.82 | G300E | 5678601.14 | 44.56 | G300E | 1995321.45 | 15.66
3316 | Story48 | B49 | 32 MPa RC Beam (27.5 cm x 25 cm) | Beam | 32MPa | Concrete Rectangular | 250 | 275 | 687.5 | 6975 | 0.48 | 1173.17 | G300E | 5977892.05 | 46.9 | G300E | 1308521.97 | 10.27
3317 | Story48 | B5 | 32 MPa RC Beam (30 cm x 25 cm) | Beam | 32MPa | Concrete Rectangular | 250 | 300 | 750 | 6975 | 0.52 | 1279.82 | G300E | 4498875 | 35.3 | G300E | 1239332.58 | 9.72
3318 | Story48 | B50 | 32 MPa RC Beam (60 cm x 40 cm) | Beam | 32MPa | Concrete Rectangular | 400 | 600 | 2400 | 6975 | 1.67 | 4095.41 | G300E | 7073918.18 | 55.5 | G300E | 9924800.42 | 77.87
3319 | Story48 | B51 | 32 MPa RC Beam (60 cm x 40 cm) | Beam | 32MPa | Concrete Rectangular | 400 | 600 | 2400 | 7200 | 1.73 | 4227.52 | G300E | 14376521.74 | 112.8 | G300E | 8879554.02 | 69.67
3320 | Story48 | B52 | 32 MPa RC Beam (60 cm x 40 cm) | Beam | 32MPa | Concrete Rectangular | 400 | 600 | 2400 | 6975 | 1.67 | 4095.41 | G300E | 11719516.3 | 91.96 | G300E | 8476644.72 | 66.51
3321 | Story48 | B54 | 32 MPa RC Beam (60 cm x 40 cm) | Beam | 32MPa | Concrete Rectangular | 400 | 600 | 2400 | 6975 | 1.67 | 4095.41 | G300E | 11730736.96 | 92.04 | G300E | 8477698.25 | 66.52
3322 | Story48 | B55 | 32 MPa RC Beam (60 cm x 40 cm) | Beam | 32MPa | Concrete Rectangular | 400 | 600 | 2400 | 6975 | 1.67 | 4095.41 | G300E | 13931501.09 | 109.31 | G300E | 8601116.93 | 67.49
3323 | Story48 | B56 | 32 MPa RC Beam (60 cm x 40 cm) | Beam | 32MPa | Concrete Rectangular | 400 | 600 | 2400 | 6975 | 1.67 | 4095.41 | G300E | 7072332.95 | 55.49 | G300E | 9924800.42 | 77.87
3324 | Story48 | B57 | 32 MPa RC Beam (27.5 cm x 25 cm) | Beam | 32MPa | Concrete Rectangular | 250 | 275 | 687.5 | 6975 | 0.48 | 1173.17 | G300E | 5978526.14 | 46.91 | G300E | 1308561.2 | 10.27
3325 | Story48 | B58 | 32 MPa RC Beam (30 cm x 25 cm) | Beam | 32MPa | Concrete Rectangular | 250 | 300 | 750 | 6975 | 0.52 | 1279.82 | G300E | 5678284.09 | 44.55 | G300E | 1995321.45 | 15.66
3326 | Story48 | B59 | 32 MPa RC Beam (32.5 cm x 25 cm) | Beam | 32MPa | Concrete Rectangular | 250 | 325 | 812.5 | 6975 | 0.57 | 1386.47 | G300E | 4655812.5 | 36.53 | G300E | 1373086.69 | 10.77
3327 | Story48 | B6 | 32 MPa RC Beam (60 cm x 40 cm) | Beam | 32MPa | Concrete Rectangular | 400 | 600 | 2400 | 6975 | 1.67 | 4095.41 | G300E | 5612752.17 | 44.04 | G300E | 9712848.23 | 76.21
3328 | Story48 | B60 | 32 MPa RC Beam (60 cm x 40 cm) | Beam | 32MPa | Concrete Rectangular | 400 | 600 | 2400 | 6975 | 1.67 | 4095.41 | G300E | 4978247.73 | 39.06 | G300E | 7583732.35 | 59.5
3329 | Story48 | B61 | 32 MPa RC Beam (60 cm x 40 cm) | Beam | 32MPa | Concrete Rectangular | 400 | 600 | 2400 | 6975 | 1.67 | 4095.41 | G300E | 5411965.91 | 42.46 | G300E | 8121445.24 | 63.72
3330 | Story48 | B62 | 32 MPa RC Beam (30 cm x 25 cm) | Beam | 32MPa | Concrete Rectangular | 250 | 300 | 750 | 6975 | 0.52 | 1279.82 | G300E | 4285186.36 | 33.62 | G300E | 2765121.13 | 21.7
3331 | Story48 | B63 | 32 MPa RC Beam (27.5 cm x 25 cm) | Beam | 32MPa | Concrete Rectangular | 250 | 275 | 687.5 | 6975 | 0.48 | 1173.17 | G300E | 4569576.14 | 35.85 | G300E | 2234167.64 | 17.53
3332 | Story48 | B64 | 32 MPa RC Beam (32.5 cm x 25 cm) | Beam | 32MPa | Concrete Rectangular | 250 | 325 | 812.5 | 6975 | 0.57 | 1386.47 | G300E | 5995012.5 | 47.04 | G300E | 2708327.98 | 21.25
3333 | Story48 | B65 | 32 MPa RC Beam (30 cm x 25 cm) | Beam | 32MPa | Concrete Rectangular | 250 | 300 | 750 | 6975 | 0.52 | 1279.82 | G300E | 4511873.86 | 35.4 | G300E | 1358541.68 | 10.66
3334 | Story48 | B66 | 32 MPa RC Beam (25 cm x 25 cm) | Beam | 32MPa | Concrete Rectangular | 250 | 250 | 625 | 6975 | 0.44 | 1066.51 | G300E | 4689419.32 | 36.79 | G300E | 2353150.99 | 18.46
3335 | Story48 | B67 | 32 MPa RC Beam (27.5 cm x 25 cm) | Beam | 32MPa | Concrete Rectangular | 250 | 275 | 687.5 | 6975 | 0.48 | 1173.17 | G300E | 5776251.14 | 45.32 | G300E | 1400968.86 | 10.99
3336 | Story48 | B68 | 32 MPa RC Beam (30 cm x 25 cm) | Beam | 32MPa | Concrete Rectangular | 250 | 300 | 750 | 6975 | 0.52 | 1279.82 | G300E | 5962990.91 | 46.79 | G300E | 1921901.01 | 15.08
3337 | Story48 | B69 | 32 MPa RC Beam (27.5 cm x 25 cm) | Beam | 32MPa | Concrete Rectangular | 250 | 275 | 687.5 | 6975 | 0.48 | 1173.17 | G300E | 5776251.14 | 45.32 | G300E | 1400985.42 | 10.99
3338 | Story48 | B7 | 32 MPa RC Beam (27.5 cm x 25 cm) | Beam | 32MPa | Concrete Rectangular | 250 | 275 | 687.5 | 6975 | 0.48 | 1173.17 | G300E | 5774031.82 | 45.31 | G300E | 1400951.42 | 10.99
3339 | Story48 | B70 | 32 MPa RC Beam (25 cm x 25 cm) | Beam | 32MPa | Concrete Rectangular | 250 | 250 | 625 | 6975 | 0.44 | 1066.51 | G300E | 4689419.32 | 36.79 | G300E | 2353147.03 | 18.46
3340 | Story48 | B71 | 32 MPa RC Beam (30 cm x 25 cm) | Beam | 32MPa | Concrete Rectangular | 250 | 300 | 750 | 6975 | 0.52 | 1279.82 | G300E | 4511873.86 | 35.4 | G300E | 1358541.68 | 10.66
3341 | Story48 | B72 | 32 MPa RC Beam (32.5 cm x 25 cm) | Beam | 32MPa | Concrete Rectangular | 250 | 325 | 812.5 | 6975 | 0.57 | 1386.47 | G300E | 5995646.59 | 47.04 | G300E | 2708348.59 | 21.25
3342 | Story48 | B73 | 32 MPa RC Beam (27.5 cm x 25 cm) | Beam | 32MPa | Concrete Rectangular | 250 | 275 | 687.5 | 6975 | 0.48 | 1173.17 | G300E | 4568942.05 | 35.85 | G300E | 2234167.64 | 17.53
3343 | Story48 | B74 | 32 MPa RC Beam (30 cm x 25 cm) | Beam | 32MPa | Concrete Rectangular | 250 | 300 | 750 | 6975 | 0.52 | 1279.82 | G300E | 4285820.45 | 33.63 | G300E | 2765127.78 | 21.7
3344 | Story48 | B75 | 32 MPa RC Beam (60 cm x 40 cm) | Beam | 32MPa | Concrete Rectangular | 400 | 600 | 2400 | 6975 | 1.67 | 4095.41 | G300E | 5412600 | 42.47 | G300E | 8121445.24 | 63.72
3345 | Story48 | B76 | 32 MPa RC Beam (60 cm x 40 cm) | Beam | 32MPa | Concrete Rectangular | 400 | 600 | 2400 | 6975 | 1.67 | 4095.41 | G300E | 5324144.32 | 41.78 | G300E | 8273627.06 | 64.92
3346 | Story48 | B77 | 32 MPa RC Beam (60 cm x 40 cm) | Beam | 32MPa | Concrete Rectangular | 400 | 600 | 2400 | 6975 | 1.67 | 4095.41 | G300E | 5303122.83 | 41.61 | G300E | 6911928.41 | 54.23
3347 | Story48 | B78 | 32 MPa RC Beam (60 cm x 40 cm) | Beam | 32MPa | Concrete Rectangular | 400 | 600 | 2400 | 6975 | 1.67 | 4095.41 | G300E | 5613661.96 | 44.05 | G300E | 9712848.23 | 76.21
3348 | Story48 | B79 | 32 MPa RC Beam (60 cm x 40 cm) | Beam | 32MPa | Concrete Rectangular | 400 | 600 | 2400 | 6975 | 1.67 | 4095.41 | G300E | 5734718.18 | 45 | G300E | 9721890.7 | 76.28
3349 | Story48 | B8 | 32 MPa RC Beam (60 cm x 40 cm) | Beam | 32MPa | Concrete Rectangular | 400 | 600 | 2400 | 6975 | 1.67 | 4095.41 | G300E | 5734401.14 | 44.99 | G300E | 9721890.7 | 76.28
3350 | Story48 | B80 | 32 MPa RC Beam (60 cm x 40 cm) | Beam | 32MPa | Concrete Rectangular | 400 | 600 | 2400 | 6975 | 1.67 | 4095.41 | G300E | 5986672.83 | 46.97 | G300E | 9712848.23 | 76.21
3351 | Story48 | B81 | 32 MPa RC Beam (60 cm x 40 cm) | Beam | 32MPa | Concrete Rectangular | 400 | 600 | 2400 | 6975 | 1.67 | 4095.41 | G300E | 5485989.13 | 43.05 | G300E | 6911928.41 | 54.23
3352 | Story48 | B82 | 32 MPa RC Beam (60 cm x 40 cm) | Beam | 32MPa | Concrete Rectangular | 400 | 600 | 2400 | 6975 | 1.67 | 4095.41 | G300E | 5324144.32 | 41.78 | G300E | 8273627.06 | 64.92
3353 | Story48 | B9 | 32 MPa RC Beam (27.5 cm x 25 cm) | Beam | 32MPa | Concrete Rectangular | 250 | 275 | 687.5 | 6975 | 0.48 | 1173.17 | G300E | 5775300 | 45.32 | G300E | 1400982.81 | 10.99
3354 | Story49 | B1 | 32 MPa RC Beam (60 cm x 40 cm) | Beam | 32MPa | Concrete Rectangular | 400 | 600 | 2400 | 6987.5 | 1.68 | 4102.75 | G300E | 5209498.86 | 40.88 | G300E | 8199521.89 | 64.34
3355 | Story49 | B10 | 32 MPa RC Beam (60 cm x 40 cm) | Beam | 32MPa | Concrete Rectangular | 400 | 600 | 2400 | 6987.5 | 1.68 | 4102.75 | G300E | 5601354.69 | 43.95 | G300E | 8067076.32 | 63.3
3356 | Story49 | B11 | 32 MPa RC Beam (50 cm x 25 cm) | Beam | 32MPa | Concrete Rectangular | 250 | 500 | 1250 | 6987.5 | 0.87 | 2136.85 | G300E | 10588603.41 | 83.08 | G300E | 4944396.29 | 38.8
3357 | Story49 | B12 | 32 MPa RC Beam (60 cm x 40 cm) | Beam | 32MPa | Concrete Rectangular | 400 | 600 | 2400 | 6987.5 | 1.68 | 4102.75 | G300E | 5571771.74 | 43.72 | G300E | 8003428.42 | 62.8
3358 | Story49 | B13 | 32 MPa RC Beam (52.5 cm x 25 cm) | Beam | 32MPa | Concrete Rectangular | 250 | 525 | 1312.5 | 6987.5 | 0.92 | 2243.69 | G300E | 7006556.82 | 54.98 | G300E | 4789010.17 | 37.58
3359 | Story49 | B14 | 32 MPa RC Beam (60 cm x 40 cm) | Beam | 32MPa | Concrete Rectangular | 400 | 600 | 2400 | 6987.5 | 1.68 | 4102.75 | G300E | 5117073.3 | 40.15 | G300E | 8288454.35 | 65.03
3360 | Story49 | B15 | 32 MPa RC Beam (60 cm x 40 cm) | Beam | 32MPa | Concrete Rectangular | 400 | 600 | 2400 | 6987.5 | 1.68 | 4102.75 | G300E | 5209816.48 | 40.88 | G300E | 8199521.89 | 64.34
3361 | Story49 | B16 | 32 MPa RC Beam (60 cm x 40 cm) | Beam | 32MPa | Concrete Rectangular | 400 | 600 | 2400 | 6987.5 | 1.68 | 4102.75 | G300E | 5557285.8 | 43.6 | G300E | 7707852.81 | 60.48
3362 | Story49 | B17 | 32 MPa RC Beam (52.5 cm x 25 cm) | Beam | 32MPa | Concrete Rectangular | 250 | 525 | 1312.5 | 6987.5 | 0.92 | 2243.69 | G300E | 9412480.11 | 73.85 | G300E | 5090027.54 | 39.94
3363 | Story49 | B18 | 32 MPa RC Beam (55 cm x 25 cm) | Beam | 32MPa | Concrete Rectangular | 250 | 550 | 1375 | 6987.5 | 0.96 | 2350.54 | G300E | 5862512.5 | 46 | G300E | 4897705.02 | 38.43
3364 | Story49 | B19 | 32 MPa RC Beam (57.5 cm x 25 cm) | Beam | 32MPa | Concrete Rectangular | 250 | 575 | 1437.5 | 6987.5 | 1 | 2457.38 | G300E | 5753253.41 | 45.14 | G300E | 5071781.75 | 39.8
3365 | Story49 | B2 | 32 MPa RC Beam (60 cm x 40 cm) | Beam | 32MPa | Concrete Rectangular | 400 | 600 | 2400 | 6987.5 | 1.68 | 4102.75 | G300E | 5115485.23 | 40.14 | G300E | 8288454.35 | 65.03
3366 | Story49 | B20 | 32 MPa RC Beam (60 cm x 40 cm) | Beam | 32MPa | Concrete Rectangular | 400 | 600 | 2400 | 6987.5 | 1.68 | 4102.75 | G300E | 6159163.64 | 48.33 | G300E | 9942586.8 | 78.01
3367 | Story49 | B21 | 32 MPa RC Beam (57.5 cm x 25 cm) | Beam | 32MPa | Concrete Rectangular | 250 | 575 | 1437.5 | 6987.5 | 1 | 2457.38 | G300E | 5249200.57 | 41.19 | G300E | 5149863.41 | 40.41
3368 | Story49 | B22 | 32 MPa RC Beam (60 cm x 40 cm) | Beam | 32MPa | Concrete Rectangular | 400 | 600 | 2400 | 7200 | 1.73 | 4227.52 | G300E | 12760904.35 | 100.13 | G300E | 8747079.65 | 68.63
3369 | Story49 | B23 | 32 MPa RC Beam (50 cm x 25 cm) | Beam | 32MPa | Concrete Rectangular | 250 | 500 | 1250 | 6987.5 | 0.87 | 2136.85 | G300E | 5129460.23 | 40.25 | G300E | 4447127.68 | 34.89
3370 | Story49 | B24 | 32 MPa RC Beam (60 cm x 40 cm) | Beam | 32MPa | Concrete Rectangular | 400 | 600 | 2400 | 7200 | 1.73 | 4227.52 | G300E | 12797843.48 | 100.42 | G300E | 8782161.81 | 68.91
3371 | Story49 | B25 | 32 MPa RC Beam (57.5 cm x 25 cm) | Beam | 32MPa | Concrete Rectangular | 250 | 575 | 1437.5 | 6987.5 | 1 | 2457.38 | G300E | 5232049.43 | 41.05 | G300E | 5150128.54 | 40.41
3372 | Story49 | B26 | 32 MPa RC Beam (60 cm x 40 cm) | Beam | 32MPa | Concrete Rectangular | 400 | 600 | 2400 | 6987.5 | 1.68 | 4102.75 | G300E | 6354496.02 | 49.86 | G300E | 10031519.25 | 78.71
3373 | Story49 | B27 | 32 MPa RC Beam (57.5 cm x 25 cm) | Beam | 32MPa | Concrete Rectangular | 250 | 575 | 1437.5 | 6987.5 | 1 | 2457.38 | G300E | 5771675 | 45.29 | G300E | 5089956.24 | 39.94
3374 | Story49 | B28 | 32 MPa RC Beam (55 cm x 25 cm) | Beam | 32MPa | Concrete Rectangular | 250 | 550 | 1375 | 6987.5 | 0.96 | 2350.54 | G300E | 5861877.27 | 45.99 | G300E | 4897771.4 | 38.43
3375 | Story49 | B29 | 32 MPa RC Beam (52.5 cm x 25 cm) | Beam | 32MPa | Concrete Rectangular | 250 | 525 | 1312.5 | 6987.5 | 0.92 | 2243.69 | G300E | 9422326.14 | 73.93 | G300E | 5089275.67 | 39.93
3376 | Story49 | B3 | 32 MPa RC Beam (52.5 cm x 25 cm) | Beam | 32MPa | Concrete Rectangular | 250 | 525 | 1312.5 | 6987.5 | 0.92 | 2243.69 | G300E | 7126932.39 | 55.92 | G300E | 4798076.69 | 37.65
3377 | Story49 | B30 | 32 MPa RC Beam (60 cm x 40 cm) | Beam | 32MPa | Concrete Rectangular | 400 | 600 | 2400 | 6987.5 | 1.68 | 4102.75 | G300E | 5556968.18 | 43.6 | G300E | 7707852.81 | 60.48
3378 | Story49 | B31 | 32 MPa RC Beam (60 cm x 40 cm) | Beam | 32MPa | Concrete Rectangular | 400 | 600 | 2400 | 6987.5 | 1.68 | 4102.75 | G300E | 5523936.36 | 43.34 | G300E | 9853654.35 | 77.32
3379 | Story49 | B32 | 32 MPa RC Beam (47.5 cm x 25 cm) | Beam | 32MPa | Concrete Rectangular | 250 | 475 | 1187.5 | 6987.5 | 0.83 | 2030.01 | G300E | 9893982.39 | 77.63 | G300E | 4619740.13 | 36.25
3380 | Story49 | B33 | 32 MPa RC Beam (35 cm x 25 cm) | Beam | 32MPa | Concrete Rectangular | 250 | 350 | 875 | 6987.5 | 0.61 | 1495.8 | G300E | 10713425.57 | 84.06 | G300E | 3644012.38 | 28.59
3381 | Story49 | B34 | 32 MPa RC Beam (37.5 cm x 25 cm) | Beam | 32MPa | Concrete Rectangular | 250 | 375 | 937.5 | 6987.5 | 0.66 | 1602.64 | G300E | 15972789.77 | 125.33 | G300E | 4013407.2 | 31.49
3382 | Story49 | B35 | 32 MPa RC Beam (60 cm x 40 cm) | Beam | 32MPa | Concrete Rectangular | 400 | 600 | 2400 | 6987.5 | 1.68 | 4102.75 | G300E | 5890780.11 | 46.22 | G300E | 9071054.35 | 71.17
3383 | Story49 | B36 | 32 MPa RC Beam (60 cm x 40 cm) | Beam | 32MPa | Concrete Rectangular | 400 | 600 | 2400 | 7200 | 1.73 | 4227.52 | G300E | 14336139.13 | 112.49 | G300E | 8842328.77 | 69.38
3384 | Story49 | B4 | 32 MPa RC Beam (60 cm x 40 cm) | Beam | 32MPa | Concrete Rectangular | 400 | 600 | 2400 | 6987.5 | 1.68 | 4102.75 | G300E | 5215713.04 | 40.92 | G300E | 7288880.6 | 57.19
3385 | Story49 | B40 | 32 MPa RC Beam (60 cm x 40 cm) | Beam | 32MPa | Concrete Rectangular | 400 | 600 | 2400 | 6987.5 | 1.68 | 4102.75 | G300E | 13942796.74 | 109.4 | G300E | 8615289.77 | 67.6
3386 | Story49 | B41 | 32 MPa RC Beam (60 cm x 40 cm) | Beam | 32MPa | Concrete Rectangular | 400 | 600 | 2400 | 6987.5 | 1.68 | 4102.75 | G300E | 5891732.95 | 46.23 | G300E | 9071054.35 | 71.17
3387 | Story49 | B42 | 32 MPa RC Beam (37.5 cm x 25 cm) | Beam | 32MPa | Concrete Rectangular | 250 | 375 | 937.5 | 6987.5 | 0.66 | 1602.64 | G300E | 15975013.07 | 125.35 | G300E | 4013504.87 | 31.49
3388 | Story49 | B43 | 32 MPa RC Beam (35 cm x 25 cm) | Beam | 32MPa | Concrete Rectangular | 250 | 350 | 875 | 6987.5 | 0.61 | 1495.8 | G300E | 10715966.48 | 84.08 | G300E | 3644137.99 | 28.59
3389 | Story49 | B44 | 32 MPa RC Beam (47.5 cm x 25 cm) | Beam | 32MPa | Concrete Rectangular | 250 | 475 | 1187.5 | 6987.5 | 0.83 | 2030.01 | G300E | 9897793.75 | 77.66 | G300E | 4619921.17 | 36.25
3390 | Story49 | B45 | 32 MPa RC Beam (60 cm x 40 cm) | Beam | 32MPa | Concrete Rectangular | 400 | 600 | 2400 | 6987.5 | 1.68 | 4102.75 | G300E | 5523936.36 | 43.34 | G300E | 9853654.35 | 77.32
3391 | Story49 | B46 | 32 MPa RC Beam (60 cm x 40 cm) | Beam | 32MPa | Concrete Rectangular | 400 | 600 | 2400 | 6987.5 | 1.68 | 4102.75 | G300E | 5556968.18 | 43.6 | G300E | 7707852.81 | 60.48
3392 | Story49 | B47 | 32 MPa RC Beam (47.5 cm x 25 cm) | Beam | 32MPa | Concrete Rectangular | 250 | 475 | 1187.5 | 6987.5 | 0.83 | 2030.01 | G300E | 9896523.3 | 77.65 | G300E | 4619871.38 | 36.25
3393 | Story49 | B48 | 32 MPa RC Beam (55 cm x 25 cm) | Beam | 32MPa | Concrete Rectangular | 250 | 550 | 1375 | 6987.5 | 0.96 | 2350.54 | G300E | 5863147.73 | 46 | G300E | 4897804.59 | 38.43
3394 | Story49 | B49 | 32 MPa RC Beam (37.5 cm x 25 cm) | Beam | 32MPa | Concrete Rectangular | 250 | 375 | 937.5 | 6987.5 | 0.66 | 1602.64 | G300E | 15970884.09 | 125.31 | G300E | 4013352.41 | 31.49
3395 | Story49 | B5 | 32 MPa RC Beam (50 cm x 25 cm) | Beam | 32MPa | Concrete Rectangular | 250 | 500 | 1250 | 6987.5 | 0.87 | 2136.85 | G300E | 10623540.91 | 83.36 | G300E | 4993181.74 | 39.18
3396 | Story49 | B50 | 32 MPa RC Beam (60 cm x 40 cm) | Beam | 32MPa | Concrete Rectangular | 400 | 600 | 2400 | 6987.5 | 1.68 | 4102.75 | G300E | 6356084.09 | 49.87 | G300E | 10031519.25 | 78.71
3397 | Story49 | B51 | 32 MPa RC Beam (60 cm x 40 cm) | Beam | 32MPa | Concrete Rectangular | 400 | 600 | 2400 | 7200 | 1.73 | 4227.52 | G300E | 14361495.65 | 112.69 | G300E | 8880550.12 | 69.68
3398 | Story49 | B52 | 32 MPa RC Beam (60 cm x 40 cm) | Beam | 32MPa | Concrete Rectangular | 400 | 600 | 2400 | 6987.5 | 1.68 | 4102.75 | G300E | 12398255.43 | 97.28 | G300E | 8520596.39 | 66.86
3399 | Story49 | B54 | 32 MPa RC Beam (60 cm x 40 cm) | Beam | 32MPa | Concrete Rectangular | 400 | 600 | 2400 | 6987.5 | 1.68 | 4102.75 | G300E | 12424382.61 | 97.49 | G300E | 8524307.05 | 66.88
3400 | Story49 | B55 | 32 MPa RC Beam (60 cm x 40 cm) | Beam | 32MPa | Concrete Rectangular | 400 | 600 | 2400 | 6987.5 | 1.68 | 4102.75 | G300E | 13942796.74 | 109.4 | G300E | 8615278.83 | 67.6
3401 | Story49 | B56 | 32 MPa RC Beam (60 cm x 40 cm) | Beam | 32MPa | Concrete Rectangular | 400 | 600 | 2400 | 6987.5 | 1.68 | 4102.75 | G300E | 6354813.64 | 49.86 | G300E | 10031519.25 | 78.71
3402 | Story49 | B57 | 32 MPa RC Beam (37.5 cm x 25 cm) | Beam | 32MPa | Concrete Rectangular | 250 | 375 | 937.5 | 6987.5 | 0.66 | 1602.64 | G300E | 15974695.45 | 125.34 | G300E | 4013502.48 | 31.49
3403 | Story49 | B58 | 32 MPa RC Beam (55 cm x 25 cm) | Beam | 32MPa | Concrete Rectangular | 250 | 550 | 1375 | 6987.5 | 0.96 | 2350.54 | G300E | 5862194.89 | 46 | G300E | 4897774.9 | 38.43
3404 | Story49 | B59 | 32 MPa RC Beam (47.5 cm x 25 cm) | Beam | 32MPa | Concrete Rectangular | 250 | 475 | 1187.5 | 6987.5 | 0.83 | 2030.01 | G300E | 9897158.52 | 77.66 | G300E | 4619913.62 | 36.25
3405 | Story49 | B6 | 32 MPa RC Beam (60 cm x 40 cm) | Beam | 32MPa | Concrete Rectangular | 400 | 600 | 2400 | 6987.5 | 1.68 | 4102.75 | G300E | 5328842.19 | 41.81 | G300E | 8067076.32 | 63.3
3406 | Story49 | B60 | 32 MPa RC Beam (60 cm x 40 cm) | Beam | 32MPa | Concrete Rectangular | 400 | 600 | 2400 | 6987.5 | 1.68 | 4102.75 | G300E | 5557285.8 | 43.6 | G300E | 7707852.81 | 60.48
3407 | Story49 | B61 | 32 MPa RC Beam (60 cm x 40 cm) | Beam | 32MPa | Concrete Rectangular | 400 | 600 | 2400 | 6987.5 | 1.68 | 4102.75 | G300E | 5209816.48 | 40.88 | G300E | 8199521.89 | 64.34
3408 | Story49 | B62 | 32 MPa RC Beam (52.5 cm x 25 cm) | Beam | 32MPa | Concrete Rectangular | 250 | 525 | 1312.5 | 6987.5 | 0.92 | 2243.69 | G300E | 9422643.75 | 73.93 | G300E | 5090559.46 | 39.94
3409 | Story49 | B63 | 32 MPa RC Beam (52.5 cm x 25 cm) | Beam | 32MPa | Concrete Rectangular | 250 | 525 | 1312.5 | 6987.5 | 0.92 | 2243.69 | G300E | 7006556.82 | 54.98 | G300E | 4787734.71 | 37.57
3410 | Story49 | B64 | 32 MPa RC Beam (57.5 cm x 25 cm) | Beam | 32MPa | Concrete Rectangular | 250 | 575 | 1437.5 | 6987.5 | 1 | 2457.38 | G300E | 5770722.16 | 45.28 | G300E | 5089921.54 | 39.94
3411 | Story49 | B65 | 32 MPa RC Beam (50 cm x 25 cm) | Beam | 32MPa | Concrete Rectangular | 250 | 500 | 1250 | 6987.5 | 0.87 | 2136.85 | G300E | 10588921.02 | 83.08 | G300E | 4944459.81 | 38.8
3412 | Story49 | B66 | 32 MPa RC Beam (57.5 cm x 25 cm) | Beam | 32MPa | Concrete Rectangular | 250 | 575 | 1437.5 | 6987.5 | 1 | 2457.38 | G300E | 5230461.36 | 41.04 | G300E | 5151110.6 | 40.42
3413 | Story49 | B67 | 32 MPa RC Beam (40 cm x 25 cm) | Beam | 32MPa | Concrete Rectangular | 250 | 400 | 1000 | 6987.5 | 0.7 | 1709.48 | G300E | 13599580.68 | 106.71 | G300E | 4300007.13 | 33.74
3414 | Story49 | B68 | 32 MPa RC Beam (50 cm x 25 cm) | Beam | 32MPa | Concrete Rectangular | 250 | 500 | 1250 | 6987.5 | 0.87 | 2136.85 | G300E | 5127554.55 | 40.23 | G300E | 4447127.68 | 34.89
3415 | Story49 | B69 | 32 MPa RC Beam (40 cm x 25 cm) | Beam | 32MPa | Concrete Rectangular | 250 | 400 | 1000 | 6987.5 | 0.7 | 1709.48 | G300E | 13603074.43 | 106.73 | G300E | 4300000.78 | 33.74
3416 | Story49 | B7 | 32 MPa RC Beam (40 cm x 25 cm) | Beam | 32MPa | Concrete Rectangular | 250 | 400 | 1000 | 6987.5 | 0.7 | 1709.48 | G300E | 13584970.45 | 106.59 | G300E | 4299779.72 | 33.74
3417 | Story49 | B70 | 32 MPa RC Beam (57.5 cm x 25 cm) | Beam | 32MPa | Concrete Rectangular | 250 | 575 | 1437.5 | 6987.5 | 1 | 2457.38 | G300E | 5231414.2 | 41.05 | G300E | 5148204.59 | 40.39
3418 | Story49 | B71 | 32 MPa RC Beam (50 cm x 25 cm) | Beam | 32MPa | Concrete Rectangular | 250 | 500 | 1250 | 6987.5 | 0.87 | 2136.85 | G300E | 10588603.41 | 83.08 | G300E | 4944418.52 | 38.8
3419 | Story49 | B72 | 32 MPa RC Beam (57.5 cm x 25 cm) | Beam | 32MPa | Concrete Rectangular | 250 | 575 | 1437.5 | 6987.5 | 1 | 2457.38 | G300E | 5771675 | 45.29 | G300E | 5089961.72 | 39.94
3420 | Story49 | B73 | 32 MPa RC Beam (52.5 cm x 25 cm) | Beam | 32MPa | Concrete Rectangular | 250 | 525 | 1312.5 | 6987.5 | 0.92 | 2243.69 | G300E | 7006239.2 | 54.97 | G300E | 4788963.48 | 37.58
3421 | Story49 | B74 | 32 MPa RC Beam (52.5 cm x 25 cm) | Beam | 32MPa | Concrete Rectangular | 250 | 525 | 1312.5 | 6987.5 | 0.92 | 2243.69 | G300E | 9423596.59 | 73.94 | G300E | 5090651.18 | 39.94
3422 | Story49 | B75 | 32 MPa RC Beam (60 cm x 40 cm) | Beam | 32MPa | Concrete Rectangular | 400 | 600 | 2400 | 6987.5 | 1.68 | 4102.75 | G300E | 5209498.86 | 40.88 | G300E | 8199521.89 | 64.34
3423 | Story49 | B76 | 32 MPa RC Beam (60 cm x 40 cm) | Beam | 32MPa | Concrete Rectangular | 400 | 600 | 2400 | 6987.5 | 1.68 | 4102.75 | G300E | 5117073.3 | 40.15 | G300E | 8288454.35 | 65.03
3424 | Story49 | B77 | 32 MPa RC Beam (60 cm x 40 cm) | Beam | 32MPa | Concrete Rectangular | 400 | 600 | 2400 | 6987.5 | 1.68 | 4102.75 | G300E | 5388577.72 | 42.28 | G300E | 8003428.42 | 62.8
3425 | Story49 | B78 | 32 MPa RC Beam (60 cm x 40 cm) | Beam | 32MPa | Concrete Rectangular | 400 | 600 | 2400 | 6987.5 | 1.68 | 4102.75 | G300E | 5328551.04 | 41.81 | G300E | 8067076.32 | 63.3
3426 | Story49 | B79 | 32 MPa RC Beam (60 cm x 40 cm) | Beam | 32MPa | Concrete Rectangular | 400 | 600 | 2400 | 6987.5 | 1.68 | 4102.75 | G300E | 5318122.73 | 41.73 | G300E | 8288454.35 | 65.03
3427 | Story49 | B8 | 32 MPa RC Beam (60 cm x 40 cm) | Beam | 32MPa | Concrete Rectangular | 400 | 600 | 2400 | 6987.5 | 1.68 | 4102.75 | G300E | 5318122.73 | 41.73 | G300E | 8288454.35 | 65.03
3428 | Story49 | B80 | 32 MPa RC Beam (60 cm x 40 cm) | Beam | 32MPa | Concrete Rectangular | 400 | 600 | 2400 | 6987.5 | 1.68 | 4102.75 | G300E | 5601354.69 | 43.95 | G300E | 8067076.32 | 63.3
3429 | Story49 | B81 | 32 MPa RC Beam (60 cm x 40 cm) | Beam | 32MPa | Concrete Rectangular | 400 | 600 | 2400 | 6987.5 | 1.68 | 4102.75 | G300E | 5571771.74 | 43.72 | G300E | 8003428.42 | 62.8
3430 | Story49 | B82 | 32 MPa RC Beam (60 cm x 40 cm) | Beam | 32MPa | Concrete Rectangular | 400 | 600 | 2400 | 6987.5 | 1.68 | 4102.75 | G300E | 5116755.68 | 40.15 | G300E | 8288454.35 | 65.03
3431 | Story49 | B9 | 32 MPa RC Beam (40 cm x 25 cm) | Beam | 32MPa | Concrete Rectangular | 250 | 400 | 1000 | 6987.5 | 0.7 | 1709.48 | G300E | 13597039.77 | 106.69 | G300E | 4299805.13 | 33.74
3432 | Story5 | B1 | 32 MPa RC Beam (45 cm x 25 cm) | Beam | 32MPa | Concrete Rectangular | 250 | 450 | 1125 | 6700 | 0.75 | 1844.04 | G300E | 2605462.5 | 20.44 | G300E | 3276025.86 | 25.7
3433 | Story5 | B10 | 32 MPa RC Beam (45 cm x 25 cm) | Beam | 32MPa | Concrete Rectangular | 250 | 450 | 1125 | 6700 | 0.75 | 1844.04 | G300E | 3496283.33 | 27.43 | G300E | 2836549.83 | 22.26
3434 | Story5 | B11 | 32 MPa RC Beam (45 cm x 25 cm) | Beam | 32MPa | Concrete Rectangular | 250 | 450 | 1125 | 6700 | 0.75 | 1844.04 | G300E | 4967745.45 | 38.98 | G300E | 1154116.88 | 9.06
3435 | Story5 | B12 | 32 MPa RC Beam (45 cm x 25 cm) | Beam | 32MPa | Concrete Rectangular | 250 | 450 | 1125 | 6700 | 0.75 | 1844.04 | G300E | 3336600 | 26.18 | G300E | 2709090.49 | 21.26
3436 | Story5 | B13 | 32 MPa RC Beam (45 cm x 25 cm) | Beam | 32MPa | Concrete Rectangular | 250 | 450 | 1125 | 6700 | 0.75 | 1844.04 | G300E | 4478645.45 | 35.14 | G300E | 2612961.48 | 20.5
3437 | Story5 | B14 | 32 MPa RC Beam (45 cm x 25 cm) | Beam | 32MPa | Concrete Rectangular | 250 | 450 | 1125 | 6700 | 0.75 | 1844.04 | G300E | 2616629.17 | 20.53 | G300E | 3592401.95 | 28.19
3438 | Story5 | B15 | 32 MPa RC Beam (45 cm x 25 cm) | Beam | 32MPa | Concrete Rectangular | 250 | 450 | 1125 | 6700 | 0.75 | 1844.04 | G300E | 2605741.67 | 20.45 | G300E | 3276025.86 | 25.7
3439 | Story5 | B16 | 32 MPa RC Beam (45 cm x 25 cm) | Beam | 32MPa | Concrete Rectangular | 250 | 450 | 1125 | 6700 | 0.75 | 1844.04 | G300E | 3440754.55 | 27 | G300E | 2713658.67 | 21.29
3440 | Story5 | B17 | 32 MPa RC Beam (45 cm x 25 cm) | Beam | 32MPa | Concrete Rectangular | 250 | 450 | 1125 | 6700 | 0.75 | 1844.04 | G300E | 4594981.82 | 36.05 | G300E | 2178326.38 | 17.09
3441 | Story5 | B18 | 32 MPa RC Beam (45 cm x 25 cm) | Beam | 32MPa | Concrete Rectangular | 250 | 450 | 1125 | 6700 | 0.75 | 1844.04 | G300E | 4604422.73 | 36.13 | G300E | 605251.66 | 4.75
3442 | Story5 | B19 | 32 MPa RC Beam (45 cm x 25 cm) | Beam | 32MPa | Concrete Rectangular | 250 | 450 | 1125 | 6700 | 0.75 | 1844.04 | G300E | 4619954.55 | 36.25 | G300E | 594530.59 | 4.66
3443 | Story5 | B2 | 32 MPa RC Beam (45 cm x 25 cm) | Beam | 32MPa | Concrete Rectangular | 250 | 450 | 1125 | 6700 | 0.75 | 1844.04 | G300E | 2614954.17 | 20.52 | G300E | 3592334.11 | 28.19
3444 | Story5 | B20 | 32 MPa RC Beam (45 cm x 25 cm) | Beam | 32MPa | Concrete Rectangular | 250 | 450 | 1125 | 6700 | 0.75 | 1844.04 | G300E | 4551736.36 | 35.71 | G300E | 1049967.81 | 8.24
3445 | Story5 | B21 | 32 MPa RC Beam (45 cm x 25 cm) | Beam | 32MPa | Concrete Rectangular | 250 | 450 | 1125 | 6700 | 0.75 | 1844.04 | G300E | 4468290.91 | 35.06 | G300E | 580029.81 | 4.55
3446 | Story5 | B22 | 32 MPa RC Beam (45 cm x 25 cm) | Beam | 32MPa | Concrete Rectangular | 250 | 450 | 1125 | 7200 | 0.81 | 1981.65 | G300E | 5365878.26 | 42.1 | G300E | 2849552.45 | 22.36
3447 | Story5 | B23 | 32 MPa RC Beam (45 cm x 25 cm) | Beam | 32MPa | Concrete Rectangular | 250 | 450 | 1125 | 6700 | 0.75 | 1844.04 | G300E | 4312668.18 | 33.84 | G300E | 1501153.88 | 11.78
3448 | Story5 | B24 | 32 MPa RC Beam (45 cm x 25 cm) | Beam | 32MPa | Concrete Rectangular | 250 | 450 | 1125 | 7200 | 0.81 | 1981.65 | G300E | 5409078.26 | 42.44 | G300E | 3492170.61 | 27.4
3449 | Story5 | B25 | 32 MPa RC Beam (45 cm x 25 cm) | Beam | 32MPa | Concrete Rectangular | 250 | 450 | 1125 | 6700 | 0.75 | 1844.04 | G300E | 4475904.55 | 35.12 | G300E | 590250.66 | 4.63
3450 | Story5 | B26 | 32 MPa RC Beam (45 cm x 25 cm) | Beam | 32MPa | Concrete Rectangular | 250 | 450 | 1125 | 6700 | 0.75 | 1844.04 | G300E | 4556913.64 | 35.76 | G300E | 1063825.85 | 8.35
3451 | Story5 | B27 | 32 MPa RC Beam (45 cm x 25 cm) | Beam | 32MPa | Concrete Rectangular | 250 | 450 | 1125 | 6700 | 0.75 | 1844.04 | G300E | 4631527.27 | 36.34 | G300E | 608840.88 | 4.78
3452 | Story5 | B28 | 32 MPa RC Beam (45 cm x 25 cm) | Beam | 32MPa | Concrete Rectangular | 250 | 450 | 1125 | 6700 | 0.75 | 1844.04 | G300E | 4605031.82 | 36.13 | G300E | 605391.44 | 4.75
3453 | Story5 | B29 | 32 MPa RC Beam (45 cm x 25 cm) | Beam | 32MPa | Concrete Rectangular | 250 | 450 | 1125 | 6700 | 0.75 | 1844.04 | G300E | 4596504.55 | 36.07 | G300E | 2178466.17 | 17.09
3454 | Story5 | B3 | 32 MPa RC Beam (45 cm x 25 cm) | Beam | 32MPa | Concrete Rectangular | 250 | 450 | 1125 | 6700 | 0.75 | 1844.04 | G300E | 4471945.45 | 35.09 | G300E | 2590324.31 | 20.32
3455 | Story5 | B30 | 32 MPa RC Beam (45 cm x 25 cm) | Beam | 32MPa | Concrete Rectangular | 250 | 450 | 1125 | 6700 | 0.75 | 1844.04 | G300E | 3440754.55 | 27 | G300E | 2713658.67 | 21.29
3456 | Story5 | B31 | 32 MPa RC Beam (45 cm x 25 cm) | Beam | 32MPa | Concrete Rectangular | 250 | 450 | 1125 | 6700 | 0.75 | 1844.04 | G300E | 3983665.38 | 31.26 | G300E | 3008482.58 | 23.61
3457 | Story5 | B32 | 32 MPa RC Beam (45 cm x 25 cm) | Beam | 32MPa | Concrete Rectangular | 250 | 450 | 1125 | 6700 | 0.75 | 1844.04 | G300E | 4804813.64 | 37.7 | G300E | 1533806.33 | 12.03
3458 | Story5 | B33 | 32 MPa RC Beam (45 cm x 25 cm) | Beam | 32MPa | Concrete Rectangular | 250 | 450 | 1125 | 6700 | 0.75 | 1844.04 | G300E | 4396418.18 | 34.5 | G300E | 1510329.08 | 11.85
3459 | Story5 | B34 | 32 MPa RC Beam (45 cm x 25 cm) | Beam | 32MPa | Concrete Rectangular | 250 | 450 | 1125 | 6700 | 0.75 | 1844.04 | G300E | 4633963.64 | 36.36 | G300E | 611635.23 | 4.8
3460 | Story5 | B35 | 32 MPa RC Beam (45 cm x 25 cm) | Beam | 32MPa | Concrete Rectangular | 250 | 450 | 1125 | 6700 | 0.75 | 1844.04 | G300E | 4282518.18 | 33.6 | G300E | 1499868.4 | 11.77
3461 | Story5 | B36 | 32 MPa RC Beam (45 cm x 25 cm) | Beam | 32MPa | Concrete Rectangular | 250 | 450 | 1125 | 7200 | 0.81 | 1981.65 | G300E | 5319234.78 | 41.74 | G300E | 3479485.3 | 27.3
3462 | Story5 | B4 | 32 MPa RC Beam (45 cm x 25 cm) | Beam | 32MPa | Concrete Rectangular | 250 | 450 | 1125 | 6700 | 0.75 | 1844.04 | G300E | 3240059.09 | 25.42 | G300E | 3013026.85 | 23.64
3463 | Story5 | B40 | 32 MPa RC Beam (45 cm x 25 cm) | Beam | 32MPa | Concrete Rectangular | 250 | 450 | 1125 | 6700 | 0.75 | 1844.04 | G300E | 4984217.39 | 39.11 | G300E | 3096342.22 | 24.3
3464 | Story5 | B41 | 32 MPa RC Beam (45 cm x 25 cm) | Beam | 32MPa | Concrete Rectangular | 250 | 450 | 1125 | 6700 | 0.75 | 1844.04 | G300E | 4283127.27 | 33.61 | G300E | 1499910.88 | 11.77
3465 | Story5 | B42 | 32 MPa RC Beam (45 cm x 25 cm) | Beam | 32MPa | Concrete Rectangular | 250 | 450 | 1125 | 6700 | 0.75 | 1844.04 | G300E | 4634877.27 | 36.37 | G300E | 611768.17 | 4.8
3466 | Story5 | B43 | 32 MPa RC Beam (45 cm x 25 cm) | Beam | 32MPa | Concrete Rectangular | 250 | 450 | 1125 | 6700 | 0.75 | 1844.04 | G300E | 4396418.18 | 34.5 | G300E | 1510298.92 | 11.85
3467 | Story5 | B44 | 32 MPa RC Beam (45 cm x 25 cm) | Beam | 32MPa | Concrete Rectangular | 250 | 450 | 1125 | 6700 | 0.75 | 1844.04 | G300E | 4804813.64 | 37.7 | G300E | 1533784.4 | 12.03
3468 | Story5 | B45 | 32 MPa RC Beam (45 cm x 25 cm) | Beam | 32MPa | Concrete Rectangular | 250 | 450 | 1125 | 6700 | 0.75 | 1844.04 | G300E | 3968719.23 | 31.14 | G300E | 2958958.88 | 23.22
3469 | Story5 | B46 | 32 MPa RC Beam (45 cm x 25 cm) | Beam | 32MPa | Concrete Rectangular | 250 | 450 | 1125 | 6700 | 0.75 | 1844.04 | G300E | 3440754.55 | 27 | G300E | 2713658.67 | 21.29
3470 | Story5 | B47 | 32 MPa RC Beam (45 cm x 25 cm) | Beam | 32MPa | Concrete Rectangular | 250 | 450 | 1125 | 6700 | 0.75 | 1844.04 | G300E | 4804813.64 | 37.7 | G300E | 1533778.92 | 12.03
3471 | Story5 | B48 | 32 MPa RC Beam (45 cm x 25 cm) | Beam | 32MPa | Concrete Rectangular | 250 | 450 | 1125 | 6700 | 0.75 | 1844.04 | G300E | 4605336.36 | 36.14 | G300E | 605398.3 | 4.75
3472 | Story5 | B49 | 32 MPa RC Beam (45 cm x 25 cm) | Beam | 32MPa | Concrete Rectangular | 250 | 450 | 1125 | 6700 | 0.75 | 1844.04 | G300E | 4634877.27 | 36.37 | G300E | 611773.65 | 4.8
3473 | Story5 | B5 | 32 MPa RC Beam (45 cm x 25 cm) | Beam | 32MPa | Concrete Rectangular | 250 | 450 | 1125 | 6700 | 0.75 | 1844.04 | G300E | 4964395.45 | 38.95 | G300E | 1142378.93 | 8.96
3474 | Story5 | B50 | 32 MPa RC Beam (45 cm x 25 cm) | Beam | 32MPa | Concrete Rectangular | 250 | 450 | 1125 | 6700 | 0.75 | 1844.04 | G300E | 4557218.18 | 35.76 | G300E | 1063847.77 | 8.35
3475 | Story5 | B51 | 32 MPa RC Beam (45 cm x 25 cm) | Beam | 32MPa | Concrete Rectangular | 250 | 450 | 1125 | 7200 | 0.81 | 1981.65 | G300E | 5355860.87 | 42.02 | G300E | 3327409.72 | 26.11
3476 | Story5 | B52 | 32 MPa RC Beam (45 cm x 25 cm) | Beam | 32MPa | Concrete Rectangular | 250 | 450 | 1125 | 6700 | 0.75 | 1844.04 | G300E | 5032573.91 | 39.49 | G300E | 3249648.27 | 25.5
3477 | Story5 | B54 | 32 MPa RC Beam (45 cm x 25 cm) | Beam | 32MPa | Concrete Rectangular | 250 | 450 | 1125 | 6700 | 0.75 | 1844.04 | G300E | 5033447.83 | 39.49 | G300E | 3249666.63 | 25.5
3478 | Story5 | B55 | 32 MPa RC Beam (45 cm x 25 cm) | Beam | 32MPa | Concrete Rectangular | 250 | 450 | 1125 | 6700 | 0.75 | 1844.04 | G300E | 4984217.39 | 39.11 | G300E | 3096340.91 | 24.3
3479 | Story5 | B56 | 32 MPa RC Beam (45 cm x 25 cm) | Beam | 32MPa | Concrete Rectangular | 250 | 450 | 1125 | 6700 | 0.75 | 1844.04 | G300E | 4556913.64 | 35.76 | G300E | 1063824.48 | 8.35
3480 | Story5 | B57 | 32 MPa RC Beam (45 cm x 25 cm) | Beam | 32MPa | Concrete Rectangular | 250 | 450 | 1125 | 6700 | 0.75 | 1844.04 | G300E | 4634877.27 | 36.37 | G300E | 611766.8 | 4.8
3481 | Story5 | B58 | 32 MPa RC Beam (45 cm x 25 cm) | Beam | 32MPa | Concrete Rectangular | 250 | 450 | 1125 | 6700 | 0.75 | 1844.04 | G300E | 4605031.82 | 36.13 | G300E | 605391.44 | 4.75
3482 | Story5 | B59 | 32 MPa RC Beam (45 cm x 25 cm) | Beam | 32MPa | Concrete Rectangular | 250 | 450 | 1125 | 6700 | 0.75 | 1844.04 | G300E | 4804813.64 | 37.7 | G300E | 1533781.66 | 12.03
3483 | Story5 | B6 | 32 MPa RC Beam (45 cm x 25 cm) | Beam | 32MPa | Concrete Rectangular | 250 | 450 | 1125 | 6700 | 0.75 | 1844.04 | G300E | 3988454.17 | 31.29 | G300E | 2837571.02 | 22.26
3484 | Story5 | B60 | 32 MPa RC Beam (45 cm x 25 cm) | Beam | 32MPa | Concrete Rectangular | 250 | 450 | 1125 | 6700 | 0.75 | 1844.04 | G300E | 3440754.55 | 27 | G300E | 2713658.67 | 21.29
3485 | Story5 | B61 | 32 MPa RC Beam (45 cm x 25 cm) | Beam | 32MPa | Concrete Rectangular | 250 | 450 | 1125 | 6700 | 0.75 | 1844.04 | G300E | 2690887.5 | 21.11 | G300E | 3276025.86 | 25.7
3486 | Story5 | B62 | 32 MPa RC Beam (45 cm x 25 cm) | Beam | 32MPa | Concrete Rectangular | 250 | 450 | 1125 | 6700 | 0.75 | 1844.04 | G300E | 4596200 | 36.06 | G300E | 2178462.06 | 17.09
3487 | Story5 | B63 | 32 MPa RC Beam (45 cm x 25 cm) | Beam | 32MPa | Concrete Rectangular | 250 | 450 | 1125 | 6700 | 0.75 | 1844.04 | G300E | 4478645.45 | 35.14 | G300E | 2612961.48 | 20.5
3488 | Story5 | B64 | 32 MPa RC Beam (45 cm x 25 cm) | Beam | 32MPa | Concrete Rectangular | 250 | 450 | 1125 | 6700 | 0.75 | 1844.04 | G300E | 4631527.27 | 36.34 | G300E | 608836.77 | 4.78
3489 | Story5 | B65 | 32 MPa RC Beam (45 cm x 25 cm) | Beam | 32MPa | Concrete Rectangular | 250 | 450 | 1125 | 6700 | 0.75 | 1844.04 | G300E | 4967745.45 | 38.98 | G300E | 1154120.99 | 9.06
3490 | Story5 | B66 | 32 MPa RC Beam (45 cm x 25 cm) | Beam | 32MPa | Concrete Rectangular | 250 | 450 | 1125 | 6700 | 0.75 | 1844.04 | G300E | 4475904.55 | 35.12 | G300E | 590253.4 | 4.63
3491 | Story5 | B67 | 32 MPa RC Beam (45 cm x 25 cm) | Beam | 32MPa | Concrete Rectangular | 250 | 450 | 1125 | 6700 | 0.75 | 1844.04 | G300E | 4897395.45 | 38.43 | G300E | 1540823.06 | 12.09
3492 | Story5 | B68 | 32 MPa RC Beam (45 cm x 25 cm) | Beam | 32MPa | Concrete Rectangular | 250 | 450 | 1125 | 6700 | 0.75 | 1844.04 | G300E | 4312668.18 | 33.84 | G300E | 1501153.88 | 11.78
3493 | Story5 | B69 | 32 MPa RC Beam (45 cm x 25 cm) | Beam | 32MPa | Concrete Rectangular | 250 | 450 | 1125 | 6700 | 0.75 | 1844.04 | G300E | 4897395.45 | 38.43 | G300E | 1540829.91 | 12.09
3494 | Story5 | B7 | 32 MPa RC Beam (45 cm x 25 cm) | Beam | 32MPa | Concrete Rectangular | 250 | 450 | 1125 | 6700 | 0.75 | 1844.04 | G300E | 4897395.45 | 38.43 | G300E | 1540680.53 | 12.09
3495 | Story5 | B70 | 32 MPa RC Beam (45 cm x 25 cm) | Beam | 32MPa | Concrete Rectangular | 250 | 450 | 1125 | 6700 | 0.75 | 1844.04 | G300E | 4475904.55 | 35.12 | G300E | 590238.33 | 4.63
3496 | Story5 | B71 | 32 MPa RC Beam (45 cm x 25 cm) | Beam | 32MPa | Concrete Rectangular | 250 | 450 | 1125 | 6700 | 0.75 | 1844.04 | G300E | 4967745.45 | 38.98 | G300E | 1154119.62 | 9.06
3497 | Story5 | B72 | 32 MPa RC Beam (45 cm x 25 cm) | Beam | 32MPa | Concrete Rectangular | 250 | 450 | 1125 | 6700 | 0.75 | 1844.04 | G300E | 4631527.27 | 36.34 | G300E | 608839.51 | 4.78
3498 | Story5 | B73 | 32 MPa RC Beam (45 cm x 25 cm) | Beam | 32MPa | Concrete Rectangular | 250 | 450 | 1125 | 6700 | 0.75 | 1844.04 | G300E | 4478645.45 | 35.14 | G300E | 2612958.73 | 20.5
3499 | Story5 | B74 | 32 MPa RC Beam (45 cm x 25 cm) | Beam | 32MPa | Concrete Rectangular | 250 | 450 | 1125 | 6700 | 0.75 | 1844.04 | G300E | 4596504.55 | 36.07 | G300E | 2178466.17 | 17.09
3500 | Story5 | B75 | 32 MPa RC Beam (45 cm x 25 cm) | Beam | 32MPa | Concrete Rectangular | 250 | 450 | 1125 | 6700 | 0.75 | 1844.04 | G300E | 2690887.5 | 21.11 | G300E | 3276025.86 | 25.7
3501 | Story5 | B76 | 32 MPa RC Beam (45 cm x 25 cm) | Beam | 32MPa | Concrete Rectangular | 250 | 450 | 1125 | 6700 | 0.75 | 1844.04 | G300E | 2616629.17 | 20.53 | G300E | 3592401.95 | 28.19
3502 | Story5 | B77 | 32 MPa RC Beam (45 cm x 25 cm) | Beam | 32MPa | Concrete Rectangular | 250 | 450 | 1125 | 6700 | 0.75 | 1844.04 | G300E | 3336600 | 26.18 | G300E | 2709090.49 | 21.26
3503 | Story5 | B78 | 32 MPa RC Beam (45 cm x 25 cm) | Beam | 32MPa | Concrete Rectangular | 250 | 450 | 1125 | 6700 | 0.75 | 1844.04 | G300E | 3988454.17 | 31.29 | G300E | 2837680.31 | 22.27
3504 | Story5 | B79 | 32 MPa RC Beam (45 cm x 25 cm) | Beam | 32MPa | Concrete Rectangular | 250 | 450 | 1125 | 6700 | 0.75 | 1844.04 | G300E | 3305536.36 | 25.94 | G300E | 2688990.49 | 21.1
3505 | Story5 | B8 | 32 MPa RC Beam (45 cm x 25 cm) | Beam | 32MPa | Concrete Rectangular | 250 | 450 | 1125 | 6700 | 0.75 | 1844.04 | G300E | 3305536.36 | 25.94 | G300E | 2688990.49 | 21.1
3506 | Story5 | B80 | 32 MPa RC Beam (45 cm x 25 cm) | Beam | 32MPa | Concrete Rectangular | 250 | 450 | 1125 | 6700 | 0.75 | 1844.04 | G300E | 3496283.33 | 27.43 | G300E | 2837663.98 | 22.27
3507 | Story5 | B81 | 32 MPa RC Beam (45 cm x 25 cm) | Beam | 32MPa | Concrete Rectangular | 250 | 450 | 1125 | 6700 | 0.75 | 1844.04 | G300E | 3336600 | 26.18 | G300E | 2709090.49 | 21.26
3508 | Story5 | B82 | 32 MPa RC Beam (45 cm x 25 cm) | Beam | 32MPa | Concrete Rectangular | 250 | 450 | 1125 | 6700 | 0.75 | 1844.04 | G300E | 2616629.17 | 20.53 | G300E | 3592401.95 | 28.19
3509 | Story5 | B9 | 32 MPa RC Beam (45 cm x 25 cm) | Beam | 32MPa | Concrete Rectangular | 250 | 450 | 1125 | 6700 | 0.75 | 1844.04 | G300E | 4897395.45 | 38.43 | G300E | 1540834.02 | 12.09
3510 | Story50 | B1 | 32 MPa RC Beam (60 cm x 40 cm) | Beam | 32MPa | Concrete Rectangular | 400 | 600 | 2400 | 6987.5 | 1.68 | 4102.75 | G300E | 5362588.64 | 42.08 | G300E | 7153931.45 | 56.13
3511 | Story50 | B10 | 32 MPa RC Beam (60 cm x 40 cm) | Beam | 32MPa | Concrete Rectangular | 400 | 600 | 2400 | 6987.5 | 1.68 | 4102.75 | G300E | 5263410.33 | 41.3 | G300E | 8538431.52 | 67
3512 | Story50 | B11 | 32 MPa RC Beam (47.5 cm x 25 cm) | Beam | 32MPa | Concrete Rectangular | 250 | 475 | 1187.5 | 6987.5 | 0.83 | 2030.01 | G300E | 9940353.98 | 78 | G300E | 4705373.45 | 36.92
3513 | Story50 | B12 | 32 MPa RC Beam (60 cm x 40 cm) | Beam | 32MPa | Concrete Rectangular | 400 | 600 | 2400 | 6987.5 | 1.68 | 4102.75 | G300E | 5610962.5 | 44.03 | G300E | 8278925.94 | 64.96
3514 | Story50 | B13 | 32 MPa RC Beam (60 cm x 25 cm) | Beam | 32MPa | Concrete Rectangular | 250 | 600 | 1500 | 6987.5 | 1.05 | 2564.22 | G300E | 6499963.07 | 51 | G300E | 4587448.75 | 35.99
3515 | Story50 | B14 | 32 MPa RC Beam (60 cm x 40 cm) | Beam | 32MPa | Concrete Rectangular | 400 | 600 | 2400 | 6987.5 | 1.68 | 4102.75 | G300E | 4946238.59 | 38.81 | G300E | 7791978.77 | 61.14
3516 | Story50 | B15 | 32 MPa RC Beam (60 cm x 40 cm) | Beam | 32MPa | Concrete Rectangular | 400 | 600 | 2400 | 6987.5 | 1.68 | 4102.75 | G300E | 5362588.64 | 42.08 | G300E | 7153931.45 | 56.13
3517 | Story50 | B16 | 32 MPa RC Beam (60 cm x 40 cm) | Beam | 32MPa | Concrete Rectangular | 400 | 600 | 2400 | 6987.5 | 1.68 | 4102.75 | G300E | 5153281.25 | 40.43 | G300E | 8141716.85 | 63.88
3518 | Story50 | B17 | 32 MPa RC Beam (55 cm x 25 cm) | Beam | 32MPa | Concrete Rectangular | 250 | 550 | 1375 | 6987.5 | 0.96 | 2350.54 | G300E | 6985911.93 | 54.81 | G300E | 4865400.06 | 38.18
3519 | Story50 | B18 | 32 MPa RC Beam (50 cm x 25 cm) | Beam | 32MPa | Concrete Rectangular | 250 | 500 | 1250 | 6987.5 | 0.87 | 2136.85 | G300E | 6700694.89 | 52.58 | G300E | 3901068.84 | 30.61
3520 | Story50 | B19 | 32 MPa RC Beam (55 cm x 25 cm) | Beam | 32MPa | Concrete Rectangular | 250 | 550 | 1375 | 6987.5 | 0.96 | 2350.54 | G300E | 6445015.91 | 50.57 | G300E | 4784414.46 | 37.54
3521 | Story50 | B2 | 32 MPa RC Beam (60 cm x 40 cm) | Beam | 32MPa | Concrete Rectangular | 400 | 600 | 2400 | 6987.5 | 1.68 | 4102.75 | G300E | 4946238.59 | 38.81 | G300E | 7791978.77 | 61.14
3522 | Story50 | B20 | 32 MPa RC Beam (60 cm x 40 cm) | Beam | 32MPa | Concrete Rectangular | 400 | 600 | 2400 | 6987.5 | 1.68 | 4102.75 | G300E | 6064514.77 | 47.58 | G300E | 10031519.25 | 78.71
3523 | Story50 | B21 | 32 MPa RC Beam (47.5 cm x 25 cm) | Beam | 32MPa | Concrete Rectangular | 250 | 475 | 1187.5 | 6987.5 | 0.83 | 2030.01 | G300E | 6348461.36 | 49.81 | G300E | 4422365.48 | 34.7
3524 | Story50 | B22 | 32 MPa RC Beam (60 cm x 40 cm) | Beam | 32MPa | Concrete Rectangular | 400 | 600 | 2400 | 7200 | 1.73 | 4227.52 | G300E | 13388869.57 | 105.05 | G300E | 8765470.33 | 68.78
3525 | Story50 | B23 | 32 MPa RC Beam (47.5 cm x 25 cm) | Beam | 32MPa | Concrete Rectangular | 250 | 475 | 1187.5 | 6987.5 | 0.83 | 2030.01 | G300E | 4941750.57 | 38.77 | G300E | 4295281.52 | 33.7
3526 | Story50 | B24 | 32 MPa RC Beam (60 cm x 40 cm) | Beam | 32MPa | Concrete Rectangular | 400 | 600 | 2400 | 7200 | 1.73 | 4227.52 | G300E | 13423930.43 | 105.33 | G300E | 8800516.8 | 69.05
3527 | Story50 | B25 | 32 MPa RC Beam (47.5 cm x 25 cm) | Beam | 32MPa | Concrete Rectangular | 250 | 475 | 1187.5 | 6987.5 | 0.83 | 2030.01 | G300E | 6331945.45 | 49.68 | G300E | 4426438.4 | 34.73
3528 | Story50 | B26 | 32 MPa RC Beam (60 cm x 40 cm) | Beam | 32MPa | Concrete Rectangular | 400 | 600 | 2400 | 6987.5 | 1.68 | 4102.75 | G300E | 6260164.77 | 49.12 | G300E | 9942586.8 | 78.01
3529 | Story50 | B27 | 32 MPa RC Beam (55 cm x 25 cm) | Beam | 32MPa | Concrete Rectangular | 250 | 550 | 1375 | 6987.5 | 0.96 | 2350.54 | G300E | 6450732.95 | 50.61 | G300E | 4598326.22 | 36.08
3530 | Story50 | B28 | 32 MPa RC Beam (50 cm x 25 cm) | Beam | 32MPa | Concrete Rectangular | 250 | 500 | 1250 | 6987.5 | 0.87 | 2136.85 | G300E | 6702282.95 | 52.59 | G300E | 3901245.12 | 30.61
3531 | Story50 | B29 | 32 MPa RC Beam (55 cm x 25 cm) | Beam | 32MPa | Concrete Rectangular | 250 | 550 | 1375 | 6987.5 | 0.96 | 2350.54 | G300E | 6997981.25 | 54.91 | G300E | 5055021.28 | 39.66
3532 | Story50 | B3 | 32 MPa RC Beam (60 cm x 25 cm) | Beam | 32MPa | Concrete Rectangular | 250 | 600 | 1500 | 6987.5 | 1.05 | 2564.22 | G300E | 6497104.55 | 50.98 | G300E | 4551459.94 | 35.71
3533 | Story50 | B30 | 32 MPa RC Beam (60 cm x 40 cm) | Beam | 32MPa | Concrete Rectangular | 400 | 600 | 2400 | 6987.5 | 1.68 | 4102.75 | G300E | 5153598.86 | 40.44 | G300E | 8141716.85 | 63.88
3534 | Story50 | B31 | 32 MPa RC Beam (60 cm x 40 cm) | Beam | 32MPa | Concrete Rectangular | 400 | 600 | 2400 | 6987.5 | 1.68 | 4102.75 | G300E | 5759605.68 | 45.19 | G300E | 9628783.89 | 75.55
3535 | Story50 | B32 | 32 MPa RC Beam (57.5 cm x 25 cm) | Beam | 32MPa | Concrete Rectangular | 250 | 575 | 1437.5 | 6987.5 | 1 | 2457.38 | G300E | 10581615.91 | 83.03 | G300E | 2876679.67 | 22.57
3536 | Story50 | B33 | 32 MPa RC Beam (45 cm x 25 cm) | Beam | 32MPa | Concrete Rectangular | 250 | 450 | 1125 | 6987.5 | 0.79 | 1923.17 | G300E | 6890310.23 | 54.06 | G300E | 4199792.41 | 32.95
3537 | Story50 | B34 | 32 MPa RC Beam (37.5 cm x 25 cm) | Beam | 32MPa | Concrete Rectangular | 250 | 375 | 937.5 | 6987.5 | 0.66 | 1602.64 | G300E | 15896562.5 | 124.73 | G300E | 4024997.32 | 31.58
3538 | Story50 | B35 | 32 MPa RC Beam (60 cm x 40 cm) | Beam | 32MPa | Concrete Rectangular | 400 | 600 | 2400 | 6987.5 | 1.68 | 4102.75 | G300E | 5854572.16 | 45.94 | G300E | 9071054.35 | 71.17
3539 | Story50 | B36 | 32 MPa RC Beam (60 cm x 40 cm) | Beam | 32MPa | Concrete Rectangular | 400 | 600 | 2400 | 7200 | 1.73 | 4227.52 | G300E | 14956591.3 | 117.35 | G300E | 8854194.37 | 69.47
3540 | Story50 | B4 | 32 MPa RC Beam (60 cm x 40 cm) | Beam | 32MPa | Concrete Rectangular | 400 | 600 | 2400 | 6987.5 | 1.68 | 4102.75 | G300E | 5607151.14 | 44 | G300E | 8285595.82 | 65.01
3541 | Story50 | B40 | 32 MPa RC Beam (60 cm x 40 cm) | Beam | 32MPa | Concrete Rectangular | 400 | 600 | 2400 | 6987.5 | 1.68 | 4102.75 | G300E | 14545240.76 | 114.13 | G300E | 8630405.86 | 67.72
3542 | Story50 | B41 | 32 MPa RC Beam (60 cm x 40 cm) | Beam | 32MPa | Concrete Rectangular | 400 | 600 | 2400 | 6987.5 | 1.68 | 4102.75 | G300E | 5854889.77 | 45.94 | G300E | 9071054.35 | 71.17
3543 | Story50 | B42 | 32 MPa RC Beam (37.5 cm x 25 cm) | Beam | 32MPa | Concrete Rectangular | 250 | 375 | 937.5 | 6987.5 | 0.66 | 1602.64 | G300E | 15898468.18 | 124.75 | G300E | 4026947.07 | 31.6
3544 | Story50 | B43 | 32 MPa RC Beam (45 cm x 25 cm) | Beam | 32MPa | Concrete Rectangular | 250 | 450 | 1125 | 6987.5 | 0.79 | 1923.17 | G300E | 6889992.61 | 54.06 | G300E | 4199843.86 | 32.95
3545 | Story50 | B44 | 32 MPa RC Beam (57.5 cm x 25 cm) | Beam | 32MPa | Concrete Rectangular | 250 | 575 | 1437.5 | 6987.5 | 1 | 2457.38 | G300E | 10587650.57 | 83.07 | G300E | 2877291.47 | 22.58
3546 | Story50 | B45 | 32 MPa RC Beam (60 cm x 40 cm) | Beam | 32MPa | Concrete Rectangular | 400 | 600 | 2400 | 6987.5 | 1.68 | 4102.75 | G300E | 5759605.68 | 45.19 | G300E | 9628783.89 | 75.55
3547 | Story50 | B46 | 32 MPa RC Beam (60 cm x 40 cm) | Beam | 32MPa | Concrete Rectangular | 400 | 600 | 2400 | 6987.5 | 1.68 | 4102.75 | G300E | 5154234.09 | 40.44 | G300E | 8141716.85 | 63.88
3548 | Story50 | B47 | 32 MPa RC Beam (57.5 cm x 25 cm) | Beam | 32MPa | Concrete Rectangular | 250 | 575 | 1437.5 | 6987.5 | 1 | 2457.38 | G300E | 10586062.5 | 83.06 | G300E | 2877139.89 | 22.58
3549 | Story50 | B48 | 32 MPa RC Beam (50 cm x 25 cm) | Beam | 32MPa | Concrete Rectangular | 250 | 500 | 1250 | 6987.5 | 0.87 | 2136.85 | G300E | 6702600.57 | 52.59 | G300E | 3901275.29 | 30.61
3550 | Story50 | B49 | 32 MPa RC Beam (37.5 cm x 25 cm) | Beam | 32MPa | Concrete Rectangular | 250 | 375 | 937.5 | 6987.5 | 0.66 | 1602.64 | G300E | 15894339.2 | 124.71 | G300E | 4024968.73 | 31.58
3551 | Story50 | B5 | 32 MPa RC Beam (47.5 cm x 25 cm) | Beam | 32MPa | Concrete Rectangular | 250 | 475 | 1187.5 | 6987.5 | 0.83 | 2030.01 | G300E | 9968303.98 | 78.22 | G300E | 4705581.64 | 36.92
3552 | Story50 | B50 | 32 MPa RC Beam (60 cm x 40 cm) | Beam | 32MPa | Concrete Rectangular | 400 | 600 | 2400 | 6987.5 | 1.68 | 4102.75 | G300E | 6262070.45 | 49.13 | G300E | 9942586.8 | 78.01
3553 | Story50 | B51 | 32 MPa RC Beam (60 cm x 40 cm) | Beam | 32MPa | Concrete Rectangular | 400 | 600 | 2400 | 7200 | 1.73 | 4227.52 | G300E | 14983513.04 | 117.57 | G300E | 8892651.13 | 69.78
3554 | Story50 | B52 | 32 MPa RC Beam (60 cm x 40 cm) | Beam | 32MPa | Concrete Rectangular | 400 | 600 | 2400 | 6987.5 | 1.68 | 4102.75 | G300E | 13023180.98 | 102.18 | G300E | 8540004.62 | 67.01
3555 | Story50 | B54 | 32 MPa RC Beam (60 cm x 40 cm) | Beam | 32MPa | Concrete Rectangular | 400 | 600 | 2400 | 6987.5 | 1.68 | 4102.75 | G300E | 13030472.28 | 102.24 | G300E | 8540908.75 | 67.02
3556 | Story50 | B55 | 32 MPa RC Beam (60 cm x 40 cm) | Beam | 32MPa | Concrete Rectangular | 400 | 600 | 2400 | 6987.5 | 1.68 | 4102.75 | G300E | 14545544.57 | 114.13 | G300E | 8630429.56 | 67.72
3557 | Story50 | B56 | 32 MPa RC Beam (60 cm x 40 cm) | Beam | 32MPa | Concrete Rectangular | 400 | 600 | 2400 | 6987.5 | 1.68 | 4102.75 | G300E | 6260164.77 | 49.12 | G300E | 9942586.8 | 78.01
3558 | Story50 | B57 | 32 MPa RC Beam (37.5 cm x 25 cm) | Beam | 32MPa | Concrete Rectangular | 250 | 375 | 937.5 | 6987.5 | 0.66 | 1602.64 | G300E | 15898468.18 | 124.75 | G300E | 4026945.88 | 31.6
3559 | Story50 | B58 | 32 MPa RC Beam (50 cm x 25 cm) | Beam | 32MPa | Concrete Rectangular | 250 | 500 | 1250 | 6987.5 | 0.87 | 2136.85 | G300E | 6702282.95 | 52.59 | G300E | 3901248.3 | 30.61
3560 | Story50 | B59 | 32 MPa RC Beam (57.5 cm x 25 cm) | Beam | 32MPa | Concrete Rectangular | 250 | 575 | 1437.5 | 6987.5 | 1 | 2457.38 | G300E | 10587332.95 | 83.07 | G300E | 2877231.2 | 22.58
3561 | Story50 | B6 | 32 MPa RC Beam (60 cm x 40 cm) | Beam | 32MPa | Concrete Rectangular | 400 | 600 | 2400 | 6987.5 | 1.68 | 4102.75 | G300E | 5263410.33 | 41.3 | G300E | 8537520.11 | 66.99
3562 | Story50 | B60 | 32 MPa RC Beam (60 cm x 40 cm) | Beam | 32MPa | Concrete Rectangular | 400 | 600 | 2400 | 6987.5 | 1.68 | 4102.75 | G300E | 5153598.86 | 40.44 | G300E | 8141716.85 | 63.88
3563 | Story50 | B61 | 32 MPa RC Beam (60 cm x 40 cm) | Beam | 32MPa | Concrete Rectangular | 400 | 600 | 2400 | 6987.5 | 1.68 | 4102.75 | G300E | 5362588.64 | 42.08 | G300E | 7152661 | 56.12
3564 | Story50 | B62 | 32 MPa RC Beam (55 cm x 25 cm) | Beam | 32MPa | Concrete Rectangular | 250 | 550 | 1375 | 6987.5 | 0.96 | 2350.54 | G300E | 6997981.25 | 54.91 | G300E | 5055010.8 | 39.66
3565 | Story50 | B63 | 32 MPa RC Beam (60 cm x 25 cm) | Beam | 32MPa | Concrete Rectangular | 250 | 600 | 1500 | 6987.5 | 1.05 | 2564.22 | G300E | 6499963.07 | 51 | G300E | 4587448.75 | 35.99
3566 | Story50 | B64 | 32 MPa RC Beam (55 cm x 25 cm) | Beam | 32MPa | Concrete Rectangular | 250 | 550 | 1375 | 6987.5 | 0.96 | 2350.54 | G300E | 6449462.5 | 50.6 | G300E | 4598279.05 | 36.08
3567 | Story50 | B65 | 32 MPa RC Beam (47.5 cm x 25 cm) | Beam | 32MPa | Concrete Rectangular | 250 | 475 | 1187.5 | 6987.5 | 0.83 | 2030.01 | G300E | 9942894.89 | 78.02 | G300E | 4705457.93 | 36.92
3568 | Story50 | B66 | 32 MPa RC Beam (47.5 cm x 25 cm) | Beam | 32MPa | Concrete Rectangular | 250 | 475 | 1187.5 | 6987.5 | 0.83 | 2030.01 | G300E | 6330992.61 | 49.68 | G300E | 4425127.21 | 34.72
3569 | Story50 | B67 | 32 MPa RC Beam (45 cm x 25 cm) | Beam | 32MPa | Concrete Rectangular | 250 | 450 | 1125 | 6987.5 | 0.79 | 1923.17 | G300E | 11411857.95 | 89.54 | G300E | 4474976.68 | 35.11
3570 | Story50 | B68 | 32 MPa RC Beam (47.5 cm x 25 cm) | Beam | 32MPa | Concrete Rectangular | 250 | 475 | 1187.5 | 6987.5 | 0.83 | 2030.01 | G300E | 4939527.27 | 38.76 | G300E | 4295281.52 | 33.7
3571 | Story50 | B69 | 32 MPa RC Beam (45 cm x 25 cm) | Beam | 32MPa | Concrete Rectangular | 250 | 450 | 1125 | 6987.5 | 0.79 | 1923.17 | G300E | 11410587.5 | 89.53 | G300E | 4474906.64 | 35.11
3572 | Story50 | B7 | 32 MPa RC Beam (45 cm x 25 cm) | Beam | 32MPa | Concrete Rectangular | 250 | 450 | 1125 | 6987.5 | 0.79 | 1923.17 | G300E | 11402011.93 | 89.46 | G300E | 4474509.31 | 35.11
3573 | Story50 | B70 | 32 MPa RC Beam (47.5 cm x 25 cm) | Beam | 32MPa | Concrete Rectangular | 250 | 475 | 1187.5 | 6987.5 | 0.83 | 2030.01 | G300E | 6331627.84 | 49.68 | G300E | 4422578.76 | 34.7
3574 | Story50 | B71 | 32 MPa RC Beam (47.5 cm x 25 cm) | Beam | 32MPa | Concrete Rectangular | 250 | 475 | 1187.5 | 6987.5 | 0.83 | 2030.01 | G300E | 9941942.05 | 78.01 | G300E | 4705411.16 | 36.92
3575 | Story50 | B72 | 32 MPa RC Beam (55 cm x 25 cm) | Beam | 32MPa | Concrete Rectangular | 250 | 550 | 1375 | 6987.5 | 0.96 | 2350.54 | G300E | 6451050.57 | 50.62 | G300E | 4597369.88 | 36.07
3576 | Story50 | B73 | 32 MPa RC Beam (60 cm x 25 cm) | Beam | 32MPa | Concrete Rectangular | 250 | 600 | 1500 | 6987.5 | 1.05 | 2564.22 | G300E | 6499963.07 | 51 | G300E | 4587422.07 | 35.99
3577 | Story50 | B74 | 32 MPa RC Beam (55 cm x 25 cm) | Beam | 32MPa | Concrete Rectangular | 250 | 550 | 1375 | 6987.5 | 0.96 | 2350.54 | G300E | 6998298.86 | 54.91 | G300E | 5055043.99 | 39.66
3578 | Story50 | B75 | 32 MPa RC Beam (60 cm x 40 cm) | Beam | 32MPa | Concrete Rectangular | 400 | 600 | 2400 | 6987.5 | 1.68 | 4102.75 | G300E | 5362588.64 | 42.08 | G300E | 7152661 | 56.12
3579 | Story50 | B76 | 32 MPa RC Beam (60 cm x 40 cm) | Beam | 32MPa | Concrete Rectangular | 400 | 600 | 2400 | 6987.5 | 1.68 | 4102.75 | G300E | 4946238.59 | 38.81 | G300E | 7791978.77 | 61.14
3580 | Story50 | B77 | 32 MPa RC Beam (60 cm x 40 cm) | Beam | 32MPa | Concrete Rectangular | 400 | 600 | 2400 | 6987.5 | 1.68 | 4102.75 | G300E | 5610644.89 | 44.02 | G300E | 8278925.94 | 64.96
3581 | Story50 | B78 | 32 MPa RC Beam (60 cm x 40 cm) | Beam | 32MPa | Concrete Rectangular | 400 | 600 | 2400 | 6987.5 | 1.68 | 4102.75 | G300E | 5263410.33 | 41.3 | G300E | 8538431.52 | 67
3582 | Story50 | B79 | 32 MPa RC Beam (60 cm x 40 cm) | Beam | 32MPa | Concrete Rectangular | 400 | 600 | 2400 | 6987.5 | 1.68 | 4102.75 | G300E | 5370211.36 | 42.14 | G300E | 9071054.35 | 71.17
3583 | Story50 | B8 | 32 MPa RC Beam (60 cm x 40 cm) | Beam | 32MPa | Concrete Rectangular | 400 | 600 | 2400 | 6987.5 | 1.68 | 4102.75 | G300E | 5369576.14 | 42.13 | G300E | 9071054.35 | 71.17
3584 | Story50 | B80 | 32 MPa RC Beam (60 cm x 40 cm) | Beam | 32MPa | Concrete Rectangular | 400 | 600 | 2400 | 6987.5 | 1.68 | 4102.75 | G300E | 5263410.33 | 41.3 | G300E | 8538431.52 | 67
3585 | Story50 | B81 | 32 MPa RC Beam (60 cm x 40 cm) | Beam | 32MPa | Concrete Rectangular | 400 | 600 | 2400 | 6987.5 | 1.68 | 4102.75 | G300E | 5610644.89 | 44.02 | G300E | 8278925.94 | 64.96
3586 | Story50 | B82 | 32 MPa RC Beam (60 cm x 40 cm) | Beam | 32MPa | Concrete Rectangular | 400 | 600 | 2400 | 6987.5 | 1.68 | 4102.75 | G300E | 4946238.59 | 38.81 | G300E | 7791978.77 | 61.14
3587 | Story50 | B9 | 32 MPa RC Beam (45 cm x 25 cm) | Beam | 32MPa | Concrete Rectangular | 250 | 450 | 1125 | 6987.5 | 0.79 | 1923.17 | G300E | 11405505.68 | 89.49 | G300E | 4474675.1 | 35.11
3588 | Story51 | B1 | 32 MPa RC Beam (60 cm x 40 cm) | Beam | 32MPa | Concrete Rectangular | 400 | 600 | 2400 | 6975 | 1.67 | 4095.41 | G300E | 5646896.59 | 44.31 | G300E | 8596696.38 | 67.45
3589 | Story51 | B10 | 32 MPa RC Beam (60 cm x 40 cm) | Beam | 32MPa | Concrete Rectangular | 400 | 600 | 2400 | 6975 | 1.67 | 4095.41 | G300E | 5396747.73 | 42.34 | G300E | 9836027.06 | 77.18
3590 | Story51 | B11 | 32 MPa RC Beam (40 cm x 25 cm) | Beam | 32MPa | Concrete Rectangular | 250 | 400 | 1000 | 6975 | 0.7 | 1706.42 | G300E | 11795042.05 | 92.55 | G300E | 4340829.11 | 34.06
3591 | Story51 | B12 | 32 MPa RC Beam (60 cm x 40 cm) | Beam | 32MPa | Concrete Rectangular | 400 | 600 | 2400 | 6975 | 1.67 | 4095.41 | G300E | 5387553.41 | 42.27 | G300E | 8273627.06 | 64.92
3592 | Story51 | B13 | 32 MPa RC Beam (50 cm x 25 cm) | Beam | 32MPa | Concrete Rectangular | 250 | 500 | 1250 | 6975 | 0.87 | 2133.03 | G300E | 6956294.32 | 54.58 | G300E | 4893406.36 | 38.4
3593 | Story51 | B14 | 32 MPa RC Beam (60 cm x 40 cm) | Beam | 32MPa | Concrete Rectangular | 400 | 600 | 2400 | 6975 | 1.67 | 4095.41 | G300E | 5445255.68 | 42.73 | G300E | 8611914.56 | 67.57
3594 | Story51 | B15 | 32 MPa RC Beam (60 cm x 40 cm) | Beam | 32MPa | Concrete Rectangular | 400 | 600 | 2400 | 6975 | 1.67 | 4095.41 | G300E | 5647213.64 | 44.31 | G300E | 8596696.38 | 67.45
3595 | Story51 | B16 | 32 MPa RC Beam (60 cm x 40 cm) | Beam | 32MPa | Concrete Rectangular | 400 | 600 | 2400 | 6975 | 1.67 | 4095.41 | G300E | 5436061.36 | 42.65 | G300E | 8273627.06 | 64.92
3596 | Story51 | B17 | 32 MPa RC Beam (50 cm x 25 cm) | Beam | 32MPa | Concrete Rectangular | 250 | 500 | 1250 | 6975 | 0.87 | 2133.03 | G300E | 7233392.05 | 56.76 | G300E | 4910785.21 | 38.53
3597 | Story51 | B18 | 32 MPa RC Beam (42.5 cm x 25 cm) | Beam | 32MPa | Concrete Rectangular | 250 | 425 | 1062.5 | 6975 | 0.74 | 1813.07 | G300E | 8491745.45 | 66.63 | G300E | 4154936.32 | 32.6
3598 | Story51 | B19 | 32 MPa RC Beam (52.5 cm x 25 cm) | Beam | 32MPa | Concrete Rectangular | 250 | 525 | 1312.5 | 6975 | 0.92 | 2239.68 | G300E | 6886861.36 | 54.04 | G300E | 4624024.1 | 36.28
3599 | Story51 | B2 | 32 MPa RC Beam (60 cm x 40 cm) | Beam | 32MPa | Concrete Rectangular | 400 | 600 | 2400 | 6975 | 1.67 | 4095.41 | G300E | 5444621.59 | 42.72 | G300E | 8611914.56 | 67.57
3600 | Story51 | B20 | 32 MPa RC Beam (60 cm x 40 cm) | Beam | 32MPa | Concrete Rectangular | 400 | 600 | 2400 | 6975 | 1.67 | 4095.41 | G300E | 6303180.68 | 49.46 | G300E | 8753000.42 | 68.68
3601 | Story51 | B21 | 32 MPa RC Beam (55 cm x 25 cm) | Beam | 32MPa | Concrete Rectangular | 250 | 550 | 1375 | 6975 | 0.96 | 2346.33 | G300E | 5430671.59 | 42.61 | G300E | 4992121.64 | 39.17
3602 | Story51 | B22 | 32 MPa RC Beam (60 cm x 40 cm) | Beam | 32MPa | Concrete Rectangular | 400 | 600 | 2400 | 7200 | 1.73 | 4227.52 | G300E | 12241878.26 | 96.05 | G300E | 8771418.78 | 68.82
3603 | Story51 | B23 | 32 MPa RC Beam (35 cm x 25 cm) | Beam | 32MPa | Concrete Rectangular | 250 | 350 | 875 | 6975 | 0.61 | 1493.12 | G300E | 8019981.82 | 62.93 | G300E | 3355984.16 | 26.33
3604 | Story51 | B24 | 32 MPa RC Beam (60 cm x 40 cm) | Beam | 32MPa | Concrete Rectangular | 400 | 600 | 2400 | 7200 | 1.73 | 4227.52 | G300E | 12239686.96 | 96.04 | G300E | 8770988.66 | 68.82
3605 | Story51 | B25 | 32 MPa RC Beam (55 cm x 25 cm) | Beam | 32MPa | Concrete Rectangular | 250 | 550 | 1375 | 6975 | 0.96 | 2346.33 | G300E | 5422745.45 | 42.55 | G300E | 4991659.86 | 39.17
3606 | Story51 | B26 | 32 MPa RC Beam (60 cm x 40 cm) | Beam | 32MPa | Concrete Rectangular | 400 | 600 | 2400 | 6975 | 1.67 | 4095.41 | G300E | 6298107.95 | 49.42 | G300E | 8753000.42 | 68.68
3607 | Story51 | B27 | 32 MPa RC Beam (52.5 cm x 25 cm) | Beam | 32MPa | Concrete Rectangular | 250 | 525 | 1312.5 | 6975 | 0.92 | 2239.68 | G300E | 6888129.55 | 54.05 | G300E | 4623399.2 | 36.28
3608 | Story51 | B28 | 32 MPa RC Beam (42.5 cm x 25 cm) | Beam | 32MPa | Concrete Rectangular | 250 | 425 | 1062.5 | 6975 | 0.74 | 1813.07 | G300E | 8488892.05 | 66.61 | G300E | 3538291.4 | 27.76
3609 | Story51 | B29 | 32 MPa RC Beam (50 cm x 25 cm) | Beam | 32MPa | Concrete Rectangular | 250 | 500 | 1250 | 6975 | 0.87 | 2133.03 | G300E | 7242903.41 | 56.83 | G300E | 4910946.9 | 38.53
3610 | Story51 | B3 | 32 MPa RC Beam (50 cm x 25 cm) | Beam | 32MPa | Concrete Rectangular | 250 | 500 | 1250 | 6975 | 0.87 | 2133.03 | G300E | 6955977.27 | 54.58 | G300E | 4893705.97 | 38.4
3611 | Story51 | B30 | 32 MPa RC Beam (60 cm x 40 cm) | Beam | 32MPa | Concrete Rectangular | 400 | 600 | 2400 | 6975 | 1.67 | 4095.41 | G300E | 5436378.41 | 42.66 | G300E | 8273627.06 | 64.92
3612 | Story51 | B31 | 32 MPa RC Beam (60 cm x 40 cm) | Beam | 32MPa | Concrete Rectangular | 400 | 600 | 2400 | 6975 | 1.67 | 4095.41 | G300E | 5739473.86 | 45.03 | G300E | 9354112.9 | 73.4
3613 | Story51 | B32 | 32 MPa RC Beam (42.5 cm x 25 cm) | Beam | 32MPa | Concrete Rectangular | 250 | 425 | 1062.5 | 6975 | 0.74 | 1813.07 | G300E | 10181280.68 | 79.89 | G300E | 4221695.4 | 33.12
3614 | Story51 | B33 | 32 MPa RC Beam (37.5 cm x 25 cm) | Beam | 32MPa | Concrete Rectangular | 250 | 375 | 937.5 | 6975 | 0.65 | 1599.77 | G300E | 8640756.82 | 67.8 | G300E | 3745719.65 | 29.39
3615 | Story51 | B34 | 32 MPa RC Beam (40 cm x 25 cm) | Beam | 32MPa | Concrete Rectangular | 250 | 400 | 1000 | 6975 | 0.7 | 1706.42 | G300E | 13773088.64 | 108.07 | G300E | 3673317.8 | 28.82
3616 | Story51 | B35 | 32 MPa RC Beam (60 cm x 40 cm) | Beam | 32MPa | Concrete Rectangular | 400 | 600 | 2400 | 6975 | 1.67 | 4095.41 | G300E | 5500104.55 | 43.16 | G300E | 6711227.06 | 52.66
3617 | Story51 | B36 | 32 MPa RC Beam (60 cm x 40 cm) | Beam | 32MPa | Concrete Rectangular | 400 | 600 | 2400 | 7200 | 1.73 | 4227.52 | G300E | 13380730.43 | 104.99 | G300E | 8862356.66 | 69.54
3618 | Story51 | B4 | 32 MPa RC Beam (60 cm x 40 cm) | Beam | 32MPa | Concrete Rectangular | 400 | 600 | 2400 | 6975 | 1.67 | 4095.41 | G300E | 5387870.45 | 42.28 | G300E | 8273627.06 | 64.92
3619 | Story51 | B40 | 32 MPa RC Beam (60 cm x 40 cm) | Beam | 32MPa | Concrete Rectangular | 400 | 600 | 2400 | 6975 | 1.67 | 4095.41 | G300E | 12975622.83 | 101.81 | G300E | 8586930.38 | 67.38
3620 | Story51 | B41 | 32 MPa RC Beam (60 cm x 40 cm) | Beam | 32MPa | Concrete Rectangular | 400 | 600 | 2400 | 6975 | 1.67 | 4095.41 | G300E | 5498836.36 | 43.15 | G300E | 6711227.06 | 52.66
3621 | Story51 | B42 | 32 MPa RC Beam (40 cm x 25 cm) | Beam | 32MPa | Concrete Rectangular | 250 | 400 | 1000 | 6975 | 0.7 | 1706.42 | G300E | 13774039.77 | 108.08 | G300E | 3672837.16 | 28.82
3622 | Story51 | B43 | 32 MPa RC Beam (37.5 cm x 25 cm) | Beam | 32MPa | Concrete Rectangular | 250 | 375 | 937.5 | 6975 | 0.65 | 1599.77 | G300E | 8642659.09 | 67.81 | G300E | 3745913.45 | 29.39
3623 | Story51 | B44 | 32 MPa RC Beam (42.5 cm x 25 cm) | Beam | 32MPa | Concrete Rectangular | 250 | 425 | 1062.5 | 6975 | 0.74 | 1813.07 | G300E | 10185402.27 | 79.92 | G300E | 4221912.33 | 33.13
3624 | Story51 | B45 | 32 MPa RC Beam (60 cm x 40 cm) | Beam | 32MPa | Concrete Rectangular | 400 | 600 | 2400 | 6975 | 1.67 | 4095.41 | G300E | 6122147.73 | 48.04 | G300E | 9355381.08 | 73.41
3625 | Story51 | B46 | 32 MPa RC Beam (60 cm x 40 cm) | Beam | 32MPa | Concrete Rectangular | 400 | 600 | 2400 | 6975 | 1.67 | 4095.41 | G300E | 5436378.41 | 42.66 | G300E | 8273627.06 | 64.92
3626 | Story51 | B47 | 32 MPa RC Beam (42.5 cm x 25 cm) | Beam | 32MPa | Concrete Rectangular | 250 | 425 | 1062.5 | 6975 | 0.74 | 1813.07 | G300E | 10184451.14 | 79.91 | G300E | 4221901.55 | 33.13
3627 | Story51 | B48 | 32 MPa RC Beam (42.5 cm x 25 cm) | Beam | 32MPa | Concrete Rectangular | 250 | 425 | 1062.5 | 6975 | 0.74 | 1813.07 | G300E | 8489526.14 | 66.61 | G300E | 3538326.43 | 27.76
3628 | Story51 | B49 | 32 MPa RC Beam (37.5 cm x 25 cm) | Beam | 32MPa | Concrete Rectangular | 250 | 375 | 937.5 | 6975 | 0.65 | 1599.77 | G300E | 16478120.45 | 129.29 | G300E | 3542715.05 | 27.8
3629 | Story51 | B5 | 32 MPa RC Beam (40 cm x 25 cm) | Beam | 32MPa | Concrete Rectangular | 250 | 400 | 1000 | 6975 | 0.7 | 1706.42 | G300E | 11835623.86 | 92.87 | G300E | 4340888.71 | 34.06
3630 | Story51 | B50 | 32 MPa RC Beam (60 cm x 40 cm) | Beam | 32MPa | Concrete Rectangular | 400 | 600 | 2400 | 6975 | 1.67 | 4095.41 | G300E | 6298742.05 | 49.42 | G300E | 8753000.42 | 68.68
3631 | Story51 | B51 | 32 MPa RC Beam (60 cm x 40 cm) | Beam | 32MPa | Concrete Rectangular | 400 | 600 | 2400 | 7200 | 1.73 | 4227.52 | G300E | 13390121.74 | 105.06 | G300E | 8862675.97 | 69.54
3632 | Story51 | B52 | 32 MPa RC Beam (60 cm x 40 cm) | Beam | 32MPa | Concrete Rectangular | 400 | 600 | 2400 | 6975 | 1.67 | 4095.41 | G300E | 11870236.96 | 93.14 | G300E | 8497856 | 66.68
3633 | Story51 | B54 | 32 MPa RC Beam (60 cm x 40 cm) | Beam | 32MPa | Concrete Rectangular | 400 | 600 | 2400 | 6975 | 1.67 | 4095.41 | G300E | 11860835.87 | 93.06 | G300E | 8497040.83 | 66.67
3634 | Story51 | B55 | 32 MPa RC Beam (60 cm x 40 cm) | Beam | 32MPa | Concrete Rectangular | 400 | 600 | 2400 | 6975 | 1.67 | 4095.41 | G300E | 12975622.83 | 101.81 | G300E | 8586906.73 | 67.38
3635 | Story51 | B56 | 32 MPa RC Beam (60 cm x 40 cm) | Beam | 32MPa | Concrete Rectangular | 400 | 600 | 2400 | 6975 | 1.67 | 4095.41 | G300E | 6298107.95 | 49.42 | G300E | 8753000.42 | 68.68
3636 | Story51 | B57 | 32 MPa RC Beam (40 cm x 25 cm) | Beam | 32MPa | Concrete Rectangular | 250 | 400 | 1000 | 6975 | 0.7 | 1706.42 | G300E | 13774039.77 | 108.08 | G300E | 3672837.16 | 28.82
3637 | Story51 | B58 | 32 MPa RC Beam (42.5 cm x 25 cm) | Beam | 32MPa | Concrete Rectangular | 250 | 425 | 1062.5 | 6975 | 0.74 | 1813.07 | G300E | 8488575 | 66.6 | G300E | 3538294.09 | 27.76
3638 | Story51 | B59 | 32 MPa RC Beam (42.5 cm x 25 cm) | Beam | 32MPa | Concrete Rectangular | 250 | 425 | 1062.5 | 6975 | 0.74 | 1813.07 | G300E | 10184451.14 | 79.91 | G300E | 4221880 | 33.13
3639 | Story51 | B6 | 32 MPa RC Beam (60 cm x 40 cm) | Beam | 32MPa | Concrete Rectangular | 400 | 600 | 2400 | 6975 | 1.67 | 4095.41 | G300E | 5397381.82 | 42.35 | G300E | 9836027.06 | 77.18
3640 | Story51 | B60 | 32 MPa RC Beam (60 cm x 40 cm) | Beam | 32MPa | Concrete Rectangular | 400 | 600 | 2400 | 6975 | 1.67 | 4095.41 | G300E | 5436695.45 | 42.66 | G300E | 8273627.06 | 64.92
3641 | Story51 | B61 | 32 MPa RC Beam (60 cm x 40 cm) | Beam | 32MPa | Concrete Rectangular | 400 | 600 | 2400 | 6975 | 1.67 | 4095.41 | G300E | 5647213.64 | 44.31 | G300E | 8596696.38 | 67.45
3642 | Story51 | B62 | 32 MPa RC Beam (50 cm x 25 cm) | Beam | 32MPa | Concrete Rectangular | 250 | 500 | 1250 | 6975 | 0.87 | 2133.03 | G300E | 7242903.41 | 56.83 | G300E | 4910948.49 | 38.53
3643 | Story51 | B63 | 32 MPa RC Beam (50 cm x 25 cm) | Beam | 32MPa | Concrete Rectangular | 250 | 500 | 1250 | 6975 | 0.87 | 2133.03 | G300E | 6956928.41 | 54.59 | G300E | 4893417.46 | 38.4
3644 | Story51 | B64 | 32 MPa RC Beam (52.5 cm x 25 cm) | Beam | 32MPa | Concrete Rectangular | 250 | 525 | 1312.5 | 6975 | 0.92 | 2239.68 | G300E | 6888129.55 | 54.05 | G300E | 4624325.37 | 36.28
3645 | Story51 | B65 | 32 MPa RC Beam (40 cm x 25 cm) | Beam | 32MPa | Concrete Rectangular | 250 | 400 | 1000 | 6975 | 0.7 | 1706.42 | G300E | 11799163.64 | 92.58 | G300E | 4340916.61 | 34.06
3646 | Story51 | B66 | 32 MPa RC Beam (55 cm x 25 cm) | Beam | 32MPa | Concrete Rectangular | 250 | 550 | 1375 | 6975 | 0.96 | 2346.33 | G300E | 5422428.41 | 42.55 | G300E | 4992884.45 | 39.18
3647 | Story51 | B67 | 32 MPa RC Beam (42.5 cm x 25 cm) | Beam | 32MPa | Concrete Rectangular | 250 | 425 | 1062.5 | 6975 | 0.74 | 1813.07 | G300E | 12134597.73 | 95.21 | G300E | 2570249.69 | 20.17
3648 | Story51 | B68 | 32 MPa RC Beam (35 cm x 25 cm) | Beam | 32MPa | Concrete Rectangular | 250 | 350 | 875 | 6975 | 0.61 | 1493.12 | G300E | 8010153.41 | 62.85 | G300E | 3356935.29 | 26.34
3649 | Story51 | B69 | 32 MPa RC Beam (42.5 cm x 25 cm) | Beam | 32MPa | Concrete Rectangular | 250 | 425 | 1062.5 | 6975 | 0.74 | 1813.07 | G300E | 12129207.95 | 95.17 | G300E | 2570094.74 | 20.17
3650 | Story51 | B7 | 32 MPa RC Beam (42.5 cm x 25 cm) | Beam | 32MPa | Concrete Rectangular | 250 | 425 | 1062.5 | 6975 | 0.74 | 1813.07 | G300E | 12124452.27 | 95.13 | G300E | 2570031.41 | 20.17
3651 | Story51 | B70 | 32 MPa RC Beam (55 cm x 25 cm) | Beam | 32MPa | Concrete Rectangular | 250 | 550 | 1375 | 6975 | 0.96 | 2346.33 | G300E | 5422111.36 | 42.54 | G300E | 4992917.58 | 39.18
3652 | Story51 | B71 | 32 MPa RC Beam (40 cm x 25 cm) | Beam | 32MPa | Concrete Rectangular | 250 | 400 | 1000 | 6975 | 0.7 | 1706.42 | G300E | 11795359.09 | 92.55 | G300E | 4340850.67 | 34.06
3653 | Story51 | B72 | 32 MPa RC Beam (52.5 cm x 25 cm) | Beam | 32MPa | Concrete Rectangular | 250 | 525 | 1312.5 | 6975 | 0.92 | 2239.68 | G300E | 6887812.5 | 54.04 | G300E | 4623400.86 | 36.28
3654 | Story51 | B73 | 32 MPa RC Beam (50 cm x 25 cm) | Beam | 32MPa | Concrete Rectangular | 250 | 500 | 1250 | 6975 | 0.87 | 2133.03 | G300E | 6956294.32 | 54.58 | G300E | 4893387.34 | 38.4
3655 | Story51 | B74 | 32 MPa RC Beam (50 cm x 25 cm) | Beam | 32MPa | Concrete Rectangular | 250 | 500 | 1250 | 6975 | 0.87 | 2133.03 | G300E | 7243220.45 | 56.83 | G300E | 4910969.1 | 38.53
3656 | Story51 | B75 | 32 MPa RC Beam (60 cm x 40 cm) | Beam | 32MPa | Concrete Rectangular | 400 | 600 | 2400 | 6975 | 1.67 | 4095.41 | G300E | 5647213.64 | 44.31 | G300E | 8596696.38 | 67.45
3657 | Story51 | B76 | 32 MPa RC Beam (60 cm x 40 cm) | Beam | 32MPa | Concrete Rectangular | 400 | 600 | 2400 | 6975 | 1.67 | 4095.41 | G300E | 5445255.68 | 42.73 | G300E | 8610963.42 | 67.56
3658 | Story51 | B77 | 32 MPa RC Beam (60 cm x 40 cm) | Beam | 32MPa | Concrete Rectangular | 400 | 600 | 2400 | 6975 | 1.67 | 4095.41 | G300E | 5387553.41 | 42.27 | G300E | 8273627.06 | 64.92
3659 | Story51 | B78 | 32 MPa RC Beam (60 cm x 40 cm) | Beam | 32MPa | Concrete Rectangular | 400 | 600 | 2400 | 6975 | 1.67 | 4095.41 | G300E | 5397064.77 | 42.35 | G300E | 9836027.06 | 77.18
3660 | Story51 | B79 | 32 MPa RC Beam (60 cm x 40 cm) | Beam | 32MPa | Concrete Rectangular | 400 | 600 | 2400 | 6975 | 1.67 | 4095.41 | G300E | 6117709.09 | 48 | G300E | 8788503.8 | 68.96
3661 | Story51 | B8 | 32 MPa RC Beam (60 cm x 40 cm) | Beam | 32MPa | Concrete Rectangular | 400 | 600 | 2400 | 6975 | 1.67 | 4095.41 | G300E | 6117709.09 | 48 | G300E | 8788503.8 | 68.96
3662 | Story51 | B80 | 32 MPa RC Beam (60 cm x 40 cm) | Beam | 32MPa | Concrete Rectangular | 400 | 600 | 2400 | 6975 | 1.67 | 4095.41 | G300E | 5396747.73 | 42.34 | G300E | 9836027.06 | 77.18
3663 | Story51 | B81 | 32 MPa RC Beam (60 cm x 40 cm) | Beam | 32MPa | Concrete Rectangular | 400 | 600 | 2400 | 6975 | 1.67 | 4095.41 | G300E | 5387553.41 | 42.27 | G300E | 8273627.06 | 64.92
3664 | Story51 | B82 | 32 MPa RC Beam (60 cm x 40 cm) | Beam | 32MPa | Concrete Rectangular | 400 | 600 | 2400 | 6975 | 1.67 | 4095.41 | G300E | 5445255.68 | 42.73 | G300E | 8611914.56 | 67.57
3665 | Story51 | B9 | 32 MPa RC Beam (42.5 cm x 25 cm) | Beam | 32MPa | Concrete Rectangular | 250 | 425 | 1062.5 | 6975 | 0.74 | 1813.07 | G300E | 12125086.36 | 95.14 | G300E | 2569937.09 | 20.16
3666 | Story6 | B1 | 32 MPa RC Beam (45 cm x 25 cm) | Beam | 32MPa | Concrete Rectangular | 250 | 450 | 1125 | 6700 | 0.75 | 1844.04 | G300E | 3496181.82 | 27.43 | G300E | 3014854.12 | 23.66
3667 | Story6 | B10 | 32 MPa RC Beam (45 cm x 25 cm) | Beam | 32MPa | Concrete Rectangular | 250 | 450 | 1125 | 6700 | 0.75 | 1844.04 | G300E | 3284218.18 | 25.77 | G300E | 2716399.58 | 21.31
3668 | Story6 | B11 | 32 MPa RC Beam (45 cm x 25 cm) | Beam | 32MPa | Concrete Rectangular | 250 | 450 | 1125 | 6700 | 0.75 | 1844.04 | G300E | 5057281.82 | 39.68 | G300E | 706171.93 | 5.54
3669 | Story6 | B12 | 32 MPa RC Beam (45 cm x 25 cm) | Beam | 32MPa | Concrete Rectangular | 250 | 450 | 1125 | 6700 | 0.75 | 1844.04 | G300E | 3201990.91 | 25.12 | G300E | 2720054.12 | 21.34
3670 | Story6 | B13 | 32 MPa RC Beam (45 cm x 25 cm) | Beam | 32MPa | Concrete Rectangular | 250 | 450 | 1125 | 6700 | 0.75 | 1844.04 | G300E | 5069768.18 | 39.78 | G300E | 706943.5 | 5.55
3671 | Story6 | B14 | 32 MPa RC Beam (45 cm x 25 cm) | Beam | 32MPa | Concrete Rectangular | 250 | 450 | 1125 | 6700 | 0.75 | 1844.04 | G300E | 3502272.73 | 27.48 | G300E | 3011199.58 | 23.63
3672 | Story6 | B15 | 32 MPa RC Beam (45 cm x 25 cm) | Beam | 32MPa | Concrete Rectangular | 250 | 450 | 1125 | 6700 | 0.75 | 1844.04 | G300E | 3498618.18 | 27.45 | G300E | 3014854.12 | 23.66
3673 | Story6 | B16 | 32 MPa RC Beam (45 cm x 25 cm) | Beam | 32MPa | Concrete Rectangular | 250 | 450 | 1125 | 6700 | 0.75 | 1844.04 | G300E | 3372840.91 | 26.46 | G300E | 2729190.49 | 21.41
3674 | Story6 | B17 | 32 MPa RC Beam (45 cm x 25 cm) | Beam | 32MPa | Concrete Rectangular | 250 | 450 | 1125 | 6700 | 0.75 | 1844.04 | G300E | 5096568.18 | 39.99 | G300E | 711683.9 | 5.58
3675 | Story6 | B18 | 32 MPa RC Beam (45 cm x 25 cm) | Beam | 32MPa | Concrete Rectangular | 250 | 450 | 1125 | 6700 | 0.75 | 1844.04 | G300E | 4563613.64 | 35.81 | G300E | 600308.43 | 4.71
3676 | Story6 | B19 | 32 MPa RC Beam (45 cm x 25 cm) | Beam | 32MPa | Concrete Rectangular | 250 | 450 | 1125 | 6700 | 0.75 | 1844.04 | G300E | 4549604.55 | 35.7 | G300E | 587905.81 | 4.61
3677 | Story6 | B2 | 32 MPa RC Beam (45 cm x 25 cm) | Beam | 32MPa | Concrete Rectangular | 250 | 450 | 1125 | 6700 | 0.75 | 1844.04 | G300E | 3491613.64 | 27.4 | G300E | 3006631.4 | 23.59
3678 | Story6 | B20 | 32 MPa RC Beam (45 cm x 25 cm) | Beam | 32MPa | Concrete Rectangular | 250 | 450 | 1125 | 6700 | 0.75 | 1844.04 | G300E | 4544731.82 | 35.66 | G300E | 1049386.74 | 8.23
3679 | Story6 | B21 | 32 MPa RC Beam (45 cm x 25 cm) | Beam | 32MPa | Concrete Rectangular | 250 | 450 | 1125 | 6700 | 0.75 | 1844.04 | G300E | 4556913.64 | 35.76 | G300E | 1052530.56 | 8.26
3680 | Story6 | B22 | 32 MPa RC Beam (45 cm x 25 cm) | Beam | 32MPa | Concrete Rectangular | 250 | 450 | 1125 | 7200 | 0.81 | 1981.65 | G300E | 5419721.74 | 42.53 | G300E | 2851268.24 | 22.37
3681 | Story6 | B23 | 32 MPa RC Beam (45 cm x 25 cm) | Beam | 32MPa | Concrete Rectangular | 250 | 450 | 1125 | 6700 | 0.75 | 1844.04 | G300E | 4086086.36 | 32.06 | G300E | 1489015.77 | 11.68
3682 | Story6 | B24 | 32 MPa RC Beam (45 cm x 25 cm) | Beam | 32MPa | Concrete Rectangular | 250 | 450 | 1125 | 7200 | 0.81 | 1981.65 | G300E | 5455721.74 | 42.81 | G300E | 3494094.89 | 27.42
3683 | Story6 | B25 | 32 MPa RC Beam (45 cm x 25 cm) | Beam | 32MPa | Concrete Rectangular | 250 | 450 | 1125 | 6700 | 0.75 | 1844.04 | G300E | 4565136.36 | 35.82 | G300E | 1064141.05 | 8.35
3684 | Story6 | B26 | 32 MPa RC Beam (45 cm x 25 cm) | Beam | 32MPa | Concrete Rectangular | 250 | 450 | 1125 | 6700 | 0.75 | 1844.04 | G300E | 4549909.09 | 35.7 | G300E | 1063214.62 | 8.34
3685 | Story6 | B27 | 32 MPa RC Beam (45 cm x 25 cm) | Beam | 32MPa | Concrete Rectangular | 250 | 450 | 1125 | 6700 | 0.75 | 1844.04 | G300E | 4562090.91 | 35.8 | G300E | 600560.59 | 4.71
3686 | Story6 | B28 | 32 MPa RC Beam (45 cm x 25 cm) | Beam | 32MPa | Concrete Rectangular | 250 | 450 | 1125 | 6700 | 0.75 | 1844.04 | G300E | 4564222.73 | 35.81 | G300E | 600370.1 | 4.71
3687 | Story6 | B29 | 32 MPa RC Beam (45 cm x 25 cm) | Beam | 32MPa | Concrete Rectangular | 250 | 450 | 1125 | 6700 | 0.75 | 1844.04 | G300E | 5100527.27 | 40.02 | G300E | 712158.08 | 5.59
3688 | Story6 | B3 | 32 MPa RC Beam (45 cm x 25 cm) | Beam | 32MPa | Concrete Rectangular | 250 | 450 | 1125 | 6700 | 0.75 | 1844.04 | G300E | 5052713.64 | 39.65 | G300E | 668807.86 | 5.25
3689 | Story6 | B30 | 32 MPa RC Beam (45 cm x 25 cm) | Beam | 32MPa | Concrete Rectangular | 250 | 450 | 1125 | 6700 | 0.75 | 1844.04 | G300E | 3372536.36 | 26.46 | G300E | 2729190.49 | 21.41
3690 | Story6 | B31 | 32 MPa RC Beam (45 cm x 25 cm) | Beam | 32MPa | Concrete Rectangular | 250 | 450 | 1125 | 6700 | 0.75 | 1844.04 | G300E | 2519200 | 19.77 | G300E | 2413830.93 | 18.94
3691 | Story6 | B32 | 32 MPa RC Beam (45 cm x 25 cm) | Beam | 32MPa | Concrete Rectangular | 250 | 450 | 1125 | 6700 | 0.75 | 1844.04 | G300E | 4752431.82 | 37.29 | G300E | 2185571.98 | 17.15
3692 | Story6 | B33 | 32 MPa RC Beam (45 cm x 25 cm) | Beam | 32MPa | Concrete Rectangular | 250 | 450 | 1125 | 6700 | 0.75 | 1844.04 | G300E | 4337945.45 | 34.04 | G300E | 1505425.59 | 11.81
3693 | Story6 | B34 | 32 MPa RC Beam (45 cm x 25 cm) | Beam | 32MPa | Concrete Rectangular | 250 | 450 | 1125 | 6700 | 0.75 | 1844.04 | G300E | 4665636.36 | 36.61 | G300E | 617166.39 | 4.84
3694 | Story6 | B35 | 32 MPa RC Beam (45 cm x 25 cm) | Beam | 32MPa | Concrete Rectangular | 250 | 450 | 1125 | 6700 | 0.75 | 1844.04 | G300E | 4264550 | 33.46 | G300E | 2736481.76 | 21.47
3695 | Story6 | B36 | 32 MPa RC Beam (45 cm x 25 cm) | Beam | 32MPa | Concrete Rectangular | 250 | 450 | 1125 | 7200 | 0.81 | 1981.65 | G300E | 5347095.65 | 41.96 | G300E | 3481413.81 | 27.32
3696 | Story6 | B4 | 32 MPa RC Beam (45 cm x 25 cm) | Beam | 32MPa | Concrete Rectangular | 250 | 450 | 1125 | 6700 | 0.75 | 1844.04 | G300E | 3201077.27 | 25.12 | G300E | 3174131.4 | 24.91
3697 | Story6 | B40 | 32 MPa RC Beam (45 cm x 25 cm) | Beam | 32MPa | Concrete Rectangular | 250 | 450 | 1125 | 6700 | 0.75 | 1844.04 | G300E | 5011017.39 | 39.32 | G300E | 3246319.98 | 25.47
3698 | Story6 | B41 | 32 MPa RC Beam (45 cm x 25 cm) | Beam | 32MPa | Concrete Rectangular | 250 | 450 | 1125 | 6700 | 0.75 | 1844.04 | G300E | 4265463.64 | 33.47 | G300E | 2736524.25 | 21.47
3699 | Story6 | B42 | 32 MPa RC Beam (45 cm x 25 cm) | Beam | 32MPa | Concrete Rectangular | 250 | 450 | 1125 | 6700 | 0.75 | 1844.04 | G300E | 4666854.55 | 36.62 | G300E | 617307.55 | 4.84
3700 | Story6 | B43 | 32 MPa RC Beam (45 cm x 25 cm) | Beam | 32MPa | Concrete Rectangular | 250 | 450 | 1125 | 6700 | 0.75 | 1844.04 | G300E | 4337945.45 | 34.04 | G300E | 1505398.18 | 11.81
3701 | Story6 | B44 | 32 MPa RC Beam (45 cm x 25 cm) | Beam | 32MPa | Concrete Rectangular | 250 | 450 | 1125 | 6700 | 0.75 | 1844.04 | G300E | 4752127.27 | 37.29 | G300E | 2185547.31 | 17.15
3702 | Story6 | B45 | 32 MPa RC Beam (45 cm x 25 cm) | Beam | 32MPa | Concrete Rectangular | 250 | 450 | 1125 | 6700 | 0.75 | 1844.04 | G300E | 2519200 | 19.77 | G300E | 2413830.93 | 18.94
3703 | Story6 | B46 | 32 MPa RC Beam (45 cm x 25 cm) | Beam | 32MPa | Concrete Rectangular | 250 | 450 | 1125 | 6700 | 0.75 | 1844.04 | G300E | 3372536.36 | 26.46 | G300E | 2729190.49 | 21.41
3704 | Story6 | B47 | 32 MPa RC Beam (45 cm x 25 cm) | Beam | 32MPa | Concrete Rectangular | 250 | 450 | 1125 | 6700 | 0.75 | 1844.04 | G300E | 4752127.27 | 37.29 | G300E | 2185541.83 | 17.15
3705 | Story6 | B48 | 32 MPa RC Beam (45 cm x 25 cm) | Beam | 32MPa | Concrete Rectangular | 250 | 450 | 1125 | 6700 | 0.75 | 1844.04 | G300E | 4564527.27 | 35.81 | G300E | 600376.95 | 4.71
3706 | Story6 | B49 | 32 MPa RC Beam (45 cm x 25 cm) | Beam | 32MPa | Concrete Rectangular | 250 | 450 | 1125 | 6700 | 0.75 | 1844.04 | G300E | 4667159.09 | 36.62 | G300E | 617310.29 | 4.84
3707 | Story6 | B5 | 32 MPa RC Beam (45 cm x 25 cm) | Beam | 32MPa | Concrete Rectangular | 250 | 450 | 1125 | 6700 | 0.75 | 1844.04 | G300E | 5052713.64 | 39.65 | G300E | 694159.9 | 5.45
3708 | Story6 | B50 | 32 MPa RC Beam (45 cm x 25 cm) | Beam | 32MPa | Concrete Rectangular | 250 | 450 | 1125 | 6700 | 0.75 | 1844.04 | G300E | 4549909.09 | 35.7 | G300E | 1063236.55 | 8.34
3709 | Story6 | B51 | 32 MPa RC Beam (45 cm x 25 cm) | Beam | 32MPa | Concrete Rectangular | 250 | 450 | 1125 | 7200 | 0.81 | 1981.65 | G300E | 5384660.87 | 42.25 | G300E | 3488584.07 | 27.37
3710 | Story6 | B52 | 32 MPa RC Beam (45 cm x 25 cm) | Beam | 32MPa | Concrete Rectangular | 250 | 450 | 1125 | 6700 | 0.75 | 1844.04 | G300E | 5076852.17 | 39.83 | G300E | 3251442.85 | 25.51
3711 | Story6 | B54 | 32 MPa RC Beam (45 cm x 25 cm) | Beam | 32MPa | Concrete Rectangular | 250 | 450 | 1125 | 6700 | 0.75 | 1844.04 | G300E | 5077143.48 | 39.84 | G300E | 3251455.96 | 25.51
3712 | Story6 | B55 | 32 MPa RC Beam (45 cm x 25 cm) | Beam | 32MPa | Concrete Rectangular | 250 | 450 | 1125 | 6700 | 0.75 | 1844.04 | G300E | 5010726.09 | 39.32 | G300E | 3246318.67 | 25.47
3713 | Story6 | B56 | 32 MPa RC Beam (45 cm x 25 cm) | Beam | 32MPa | Concrete Rectangular | 250 | 450 | 1125 | 6700 | 0.75 | 1844.04 | G300E | 4549909.09 | 35.7 | G300E | 1063213.25 | 8.34
3714 | Story6 | B57 | 32 MPa RC Beam (45 cm x 25 cm) | Beam | 32MPa | Concrete Rectangular | 250 | 450 | 1125 | 6700 | 0.75 | 1844.04 | G300E | 4666854.55 | 36.62 | G300E | 617306.18 | 4.84
3715 | Story6 | B58 | 32 MPa RC Beam (45 cm x 25 cm) | Beam | 32MPa | Concrete Rectangular | 250 | 450 | 1125 | 6700 | 0.75 | 1844.04 | G300E | 4564222.73 | 35.81 | G300E | 600367.36 | 4.71
3716 | Story6 | B59 | 32 MPa RC Beam (45 cm x 25 cm) | Beam | 32MPa | Concrete Rectangular | 250 | 450 | 1125 | 6700 | 0.75 | 1844.04 | G300E | 4752127.27 | 37.29 | G300E | 2185540.46 | 17.15
3717 | Story6 | B6 | 32 MPa RC Beam (45 cm x 25 cm) | Beam | 32MPa | Concrete Rectangular | 250 | 450 | 1125 | 6700 | 0.75 | 1844.04 | G300E | 3283304.55 | 25.76 | G300E | 2716399.58 | 21.31
3718 | Story6 | B60 | 32 MPa RC Beam (45 cm x 25 cm) | Beam | 32MPa | Concrete Rectangular | 250 | 450 | 1125 | 6700 | 0.75 | 1844.04 | G300E | 3372536.36 | 26.46 | G300E | 2729190.49 | 21.41
3719 | Story6 | B61 | 32 MPa RC Beam (45 cm x 25 cm) | Beam | 32MPa | Concrete Rectangular | 250 | 450 | 1125 | 6700 | 0.75 | 1844.04 | G300E | 3498618.18 | 27.45 | G300E | 3014854.12 | 23.66
3720 | Story6 | B62 | 32 MPa RC Beam (45 cm x 25 cm) | Beam | 32MPa | Concrete Rectangular | 250 | 450 | 1125 | 6700 | 0.75 | 1844.04 | G300E | 5100527.27 | 40.02 | G300E | 712153.96 | 5.59
3721 | Story6 | B63 | 32 MPa RC Beam (45 cm x 25 cm) | Beam | 32MPa | Concrete Rectangular | 250 | 450 | 1125 | 6700 | 0.75 | 1844.04 | G300E | 5069768.18 | 39.78 | G300E | 706944.87 | 5.55
3722 | Story6 | B64 | 32 MPa RC Beam (45 cm x 25 cm) | Beam | 32MPa | Concrete Rectangular | 250 | 450 | 1125 | 6700 | 0.75 | 1844.04 | G300E | 4562090.91 | 35.8 | G300E | 600556.48 | 4.71
3723 | Story6 | B65 | 32 MPa RC Beam (45 cm x 25 cm) | Beam | 32MPa | Concrete Rectangular | 250 | 450 | 1125 | 6700 | 0.75 | 1844.04 | G300E | 5057281.82 | 39.68 | G300E | 706178.78 | 5.54
3724 | Story6 | B66 | 32 MPa RC Beam (45 cm x 25 cm) | Beam | 32MPa | Concrete Rectangular | 250 | 450 | 1125 | 6700 | 0.75 | 1844.04 | G300E | 4564831.82 | 35.82 | G300E | 1064138.31 | 8.35
3725 | Story6 | B67 | 32 MPa RC Beam (45 cm x 25 cm) | Beam | 32MPa | Concrete Rectangular | 250 | 450 | 1125 | 6700 | 0.75 | 1844.04 | G300E | 4750300 | 37.27 | G300E | 2195156.94 | 17.22
3726 | Story6 | B68 | 32 MPa RC Beam (45 cm x 25 cm) | Beam | 32MPa | Concrete Rectangular | 250 | 450 | 1125 | 6700 | 0.75 | 1844.04 | G300E | 4086390.91 | 32.06 | G300E | 1489014.4 | 11.68
3727 | Story6 | B69 | 32 MPa RC Beam (45 cm x 25 cm) | Beam | 32MPa | Concrete Rectangular | 250 | 450 | 1125 | 6700 | 0.75 | 1844.04 | G300E | 4750300 | 37.27 | G300E | 2195159.68 | 17.22
3728 | Story6 | B7 | 32 MPa RC Beam (45 cm x 25 cm) | Beam | 32MPa | Concrete Rectangular | 250 | 450 | 1125 | 6700 | 0.75 | 1844.04 | G300E | 4748777.27 | 37.26 | G300E | 2194963.7 | 17.22
3729 | Story6 | B70 | 32 MPa RC Beam (45 cm x 25 cm) | Beam | 32MPa | Concrete Rectangular | 250 | 450 | 1125 | 6700 | 0.75 | 1844.04 | G300E | 4564831.82 | 35.82 | G300E | 1064124.61 | 8.35
3730 | Story6 | B71 | 32 MPa RC Beam (45 cm x 25 cm) | Beam | 32MPa | Concrete Rectangular | 250 | 450 | 1125 | 6700 | 0.75 | 1844.04 | G300E | 5057281.82 | 39.68 | G300E | 706174.67 | 5.54
3731 | Story6 | B72 | 32 MPa RC Beam (45 cm x 25 cm) | Beam | 32MPa | Concrete Rectangular | 250 | 450 | 1125 | 6700 | 0.75 | 1844.04 | G300E | 4562090.91 | 35.8 | G300E | 600559.22 | 4.71
3732 | Story6 | B73 | 32 MPa RC Beam (45 cm x 25 cm) | Beam | 32MPa | Concrete Rectangular | 250 | 450 | 1125 | 6700 | 0.75 | 1844.04 | G300E | 5069768.18 | 39.78 | G300E | 706938.01 | 5.55
3733 | Story6 | B74 | 32 MPa RC Beam (45 cm x 25 cm) | Beam | 32MPa | Concrete Rectangular | 250 | 450 | 1125 | 6700 | 0.75 | 1844.04 | G300E | 5100527.27 | 40.02 | G300E | 712162.19 | 5.59
3734 | Story6 | B75 | 32 MPa RC Beam (45 cm x 25 cm) | Beam | 32MPa | Concrete Rectangular | 250 | 450 | 1125 | 6700 | 0.75 | 1844.04 | G300E | 3498618.18 | 27.45 | G300E | 3014854.12 | 23.66
3735 | Story6 | B76 | 32 MPa RC Beam (45 cm x 25 cm) | Beam | 32MPa | Concrete Rectangular | 250 | 450 | 1125 | 6700 | 0.75 | 1844.04 | G300E | 3502272.73 | 27.48 | G300E | 3011199.58 | 23.63
3736 | Story6 | B77 | 32 MPa RC Beam (45 cm x 25 cm) | Beam | 32MPa | Concrete Rectangular | 250 | 450 | 1125 | 6700 | 0.75 | 1844.04 | G300E | 3201686.36 | 25.12 | G300E | 2720054.12 | 21.34
3737 | Story6 | B78 | 32 MPa RC Beam (45 cm x 25 cm) | Beam | 32MPa | Concrete Rectangular | 250 | 450 | 1125 | 6700 | 0.75 | 1844.04 | G300E | 3284218.18 | 25.77 | G300E | 2716399.58 | 21.31
3738 | Story6 | B79 | 32 MPa RC Beam (45 cm x 25 cm) | Beam | 32MPa | Concrete Rectangular | 250 | 450 | 1125 | 6700 | 0.75 | 1844.04 | G300E | 2507018.18 | 19.67 | G300E | 2462558.2 | 19.32
3739 | Story6 | B8 | 32 MPa RC Beam (45 cm x 25 cm) | Beam | 32MPa | Concrete Rectangular | 250 | 450 | 1125 | 6700 | 0.75 | 1844.04 | G300E | 2507018.18 | 19.67 | G300E | 2462558.2 | 19.32
3740 | Story6 | B80 | 32 MPa RC Beam (45 cm x 25 cm) | Beam | 32MPa | Concrete Rectangular | 250 | 450 | 1125 | 6700 | 0.75 | 1844.04 | G300E | 3284218.18 | 25.77 | G300E | 2716399.58 | 21.31
3741 | Story6 | B81 | 32 MPa RC Beam (45 cm x 25 cm) | Beam | 32MPa | Concrete Rectangular | 250 | 450 | 1125 | 6700 | 0.75 | 1844.04 | G300E | 3201381.82 | 25.12 | G300E | 2720054.12 | 21.34
3742 | Story6 | B82 | 32 MPa RC Beam (45 cm x 25 cm) | Beam | 32MPa | Concrete Rectangular | 250 | 450 | 1125 | 6700 | 0.75 | 1844.04 | G300E | 3502272.73 | 27.48 | G300E | 3011199.58 | 23.63
3743 | Story6 | B9 | 32 MPa RC Beam (45 cm x 25 cm) | Beam | 32MPa | Concrete Rectangular | 250 | 450 | 1125 | 6700 | 0.75 | 1844.04 | G300E | 4750300 | 37.27 | G300E | 2195159.68 | 17.22
3744 | Story7 | B1 | 32 MPa RC Beam (50 cm x 25 cm) | Beam | 32MPa | Concrete Rectangular | 250 | 500 | 1250 | 6712.5 | 0.84 | 2052.75 | G300E | 2880272.73 | 22.6 | G300E | 3001355.55 | 23.55
3745 | Story7 | B10 | 32 MPa RC Beam (50 cm x 25 cm) | Beam | 32MPa | Concrete Rectangular | 250 | 500 | 1250 | 6712.5 | 0.84 | 2052.75 | G300E | 3067028.8 | 24.07 | G300E | 3729336.59 | 29.26
3746 | Story7 | B11 | 32 MPa RC Beam (50 cm x 25 cm) | Beam | 32MPa | Concrete Rectangular | 250 | 500 | 1250 | 6712.5 | 0.84 | 2052.75 | G300E | 5125298.86 | 40.21 | G300E | 1761472.89 | 13.82
3747 | Story7 | B12 | 32 MPa RC Beam (50 cm x 25 cm) | Beam | 32MPa | Concrete Rectangular | 250 | 500 | 1250 | 6712.5 | 0.84 | 2052.75 | G300E | 3477075 | 27.28 | G300E | 3772330.41 | 29.6
3748 | Story7 | B13 | 32 MPa RC Beam (50 cm x 25 cm) | Beam | 32MPa | Concrete Rectangular | 250 | 500 | 1250 | 6712.5 | 0.84 | 2052.75 | G300E | 4720413.07 | 37.04 | G300E | 2348458.13 | 18.43
3749 | Story7 | B14 | 32 MPa RC Beam (50 cm x 25 cm) | Beam | 32MPa | Concrete Rectangular | 250 | 500 | 1250 | 6712.5 | 0.84 | 2052.75 | G300E | 3038135.87 | 23.84 | G300E | 3523532.8 | 27.65
3750 | Story7 | B15 | 32 MPa RC Beam (50 cm x 25 cm) | Beam | 32MPa | Concrete Rectangular | 250 | 500 | 1250 | 6712.5 | 0.84 | 2052.75 | G300E | 2880272.73 | 22.6 | G300E | 3001355.55 | 23.55
3751 | Story7 | B16 | 32 MPa RC Beam (50 cm x 25 cm) | Beam | 32MPa | Concrete Rectangular | 250 | 500 | 1250 | 6712.5 | 0.84 | 2052.75 | G300E | 3345265.91 | 26.25 | G300E | 3778737.8 | 29.65
3752 | Story7 | B17 | 32 MPa RC Beam (50 cm x 25 cm) | Beam | 32MPa | Concrete Rectangular | 250 | 500 | 1250 | 6712.5 | 0.84 | 2052.75 | G300E | 4831169.32 | 37.91 | G300E | 3060623.87 | 24.01
3753 | Story7 | B18 | 32 MPa RC Beam (50 cm x 25 cm) | Beam | 32MPa | Concrete Rectangular | 250 | 500 | 1250 | 6712.5 | 0.84 | 2052.75 | G300E | 4693868.18 | 36.83 | G300E | 668418.55 | 5.24
3754 | Story7 | B19 | 32 MPa RC Beam (50 cm x 25 cm) | Beam | 32MPa | Concrete Rectangular | 250 | 500 | 1250 | 6712.5 | 0.84 | 2052.75 | G300E | 4740855.68 | 37.2 | G300E | 662259.83 | 5.2
3755 | Story7 | B2 | 32 MPa RC Beam (50 cm x 25 cm) | Beam | 32MPa | Concrete Rectangular | 250 | 500 | 1250 | 6712.5 | 0.84 | 2052.75 | G300E | 3132110.87 | 24.58 | G300E | 3523532.8 | 27.65
3756 | Story7 | B20 | 32 MPa RC Beam (50 cm x 25 cm) | Beam | 32MPa | Concrete Rectangular | 250 | 500 | 1250 | 6712.5 | 0.84 | 2052.75 | G300E | 4780215.34 | 37.51 | G300E | 1156579.01 | 9.07
3757 | Story7 | B21 | 32 MPa RC Beam (50 cm x 25 cm) | Beam | 32MPa | Concrete Rectangular | 250 | 500 | 1250 | 6712.5 | 0.84 | 2052.75 | G300E | 4623081.82 | 36.27 | G300E | 1143211.98 | 8.97
3758 | Story7 | B22 | 32 MPa RC Beam (50 cm x 25 cm) | Beam | 32MPa | Concrete Rectangular | 250 | 500 | 1250 | 7200 | 0.9 | 2201.83 | G300E | 5639165.22 | 44.25 | G300E | 3109974.26 | 24.4
3759 | Story7 | B23 | 32 MPa RC Beam (50 cm x 25 cm) | Beam | 32MPa | Concrete Rectangular | 250 | 500 | 1250 | 6712.5 | 0.84 | 2052.75 | G300E | 4386618.75 | 34.42 | G300E | 1640411.43 | 12.87
3760 | Story7 | B24 | 32 MPa RC Beam (50 cm x 25 cm) | Beam | 32MPa | Concrete Rectangular | 250 | 500 | 1250 | 7200 | 0.9 | 2201.83 | G300E | 5661704.35 | 44.42 | G300E | 3633807.13 | 28.51
3761 | Story7 | B25 | 32 MPa RC Beam (50 cm x 25 cm) | Beam | 32MPa | Concrete Rectangular | 250 | 500 | 1250 | 6712.5 | 0.84 | 2052.75 | G300E | 4624912.5 | 36.29 | G300E | 1150763.54 | 9.03
3762 | Story7 | B26 | 32 MPa RC Beam (50 cm x 25 cm) | Beam | 32MPa | Concrete Rectangular | 250 | 500 | 1250 | 6712.5 | 0.84 | 2052.75 | G300E | 4686850.57 | 36.77 | G300E | 1674773.33 | 13.14
3763 | Story7 | B27 | 32 MPa RC Beam (50 cm x 25 cm) | Beam | 32MPa | Concrete Rectangular | 250 | 500 | 1250 | 6712.5 | 0.84 | 2052.75 | G300E | 4750009.09 | 37.27 | G300E | 675960.95 | 5.3
3764 | Story7 | B28 | 32 MPa RC Beam (50 cm x 25 cm) | Beam | 32MPa | Concrete Rectangular | 250 | 500 | 1250 | 6712.5 | 0.84 | 2052.75 | G300E | 4695393.75 | 36.84 | G300E | 668650.43 | 5.25
3765 | Story7 | B29 | 32 MPa RC Beam (50 cm x 25 cm) | Beam | 32MPa | Concrete Rectangular | 250 | 500 | 1250 | 6712.5 | 0.84 | 2052.75 | G300E | 4833305.11 | 37.92 | G300E | 3060752.02 | 24.02
3766 | Story7 | B3 | 32 MPa RC Beam (50 cm x 25 cm) | Beam | 32MPa | Concrete Rectangular | 250 | 500 | 1250 | 6712.5 | 0.84 | 2052.75 | G300E | 4732617.61 | 37.13 | G300E | 2494122.43 | 19.57
3767 | Story7 | B30 | 32 MPa RC Beam (50 cm x 25 cm) | Beam | 32MPa | Concrete Rectangular | 250 | 500 | 1250 | 6712.5 | 0.84 | 2052.75 | G300E | 3345265.91 | 26.25 | G300E | 3778737.8 | 29.65
3768 | Story7 | B31 | 32 MPa RC Beam (50 cm x 25 cm) | Beam | 32MPa | Concrete Rectangular | 250 | 500 | 1250 | 6712.5 | 0.84 | 2052.75 | G300E | 3055407.95 | 23.97 | G300E | 3968823.6 | 31.14
3769 | Story7 | B32 | 32 MPa RC Beam (50 cm x 25 cm) | Beam | 32MPa | Concrete Rectangular | 250 | 500 | 1250 | 6712.5 | 0.84 | 2052.75 | G300E | 5277855.68 | 41.41 | G300E | 783420.45 | 6.15
3770 | Story7 | B33 | 32 MPa RC Beam (50 cm x 25 cm) | Beam | 32MPa | Concrete Rectangular | 250 | 500 | 1250 | 6712.5 | 0.84 | 2052.75 | G300E | 4580976.14 | 35.94 | G300E | 1660669.45 | 13.03
3771 | Story7 | B34 | 32 MPa RC Beam (50 cm x 25 cm) | Beam | 32MPa | Concrete Rectangular | 250 | 500 | 1250 | 6712.5 | 0.84 | 2052.75 | G300E | 4802183.52 | 37.68 | G300E | 687086.92 | 5.39
3772 | Story7 | B35 | 32 MPa RC Beam (50 cm x 25 cm) | Beam | 32MPa | Concrete Rectangular | 250 | 500 | 1250 | 6712.5 | 0.84 | 2052.75 | G300E | 4376855.11 | 34.34 | G300E | 2985384.38 | 23.42
3773 | Story7 | B36 | 32 MPa RC Beam (50 cm x 25 cm) | Beam | 32MPa | Concrete Rectangular | 250 | 500 | 1250 | 7200 | 0.9 | 2201.83 | G300E | 5606608.7 | 43.99 | G300E | 2936213.22 | 23.04
3774 | Story7 | B4 | 32 MPa RC Beam (50 cm x 25 cm) | Beam | 32MPa | Concrete Rectangular | 250 | 500 | 1250 | 6712.5 | 0.84 | 2052.75 | G300E | 3376692.61 | 26.49 | G300E | 4103988.94 | 32.2
3775 | Story7 | B40 | 32 MPa RC Beam (50 cm x 25 cm) | Beam | 32MPa | Concrete Rectangular | 250 | 500 | 1250 | 6712.5 | 0.84 | 2052.75 | G300E | 5248591.3 | 41.18 | G300E | 3386993.25 | 26.58
3776 | Story7 | B41 | 32 MPa RC Beam (50 cm x 25 cm) | Beam | 32MPa | Concrete Rectangular | 250 | 500 | 1250 | 6712.5 | 0.84 | 2052.75 | G300E | 4377465.34 | 34.35 | G300E | 2985437.77 | 23.42
3777 | Story7 | B42 | 32 MPa RC Beam (50 cm x 25 cm) | Beam | 32MPa | Concrete Rectangular | 250 | 500 | 1250 | 6712.5 | 0.84 | 2052.75 | G300E | 4804014.2 | 37.69 | G300E | 687291.35 | 5.39
3778 | Story7 | B43 | 32 MPa RC Beam (50 cm x 25 cm) | Beam | 32MPa | Concrete Rectangular | 250 | 500 | 1250 | 6712.5 | 0.84 | 2052.75 | G300E | 4579755.68 | 35.93 | G300E | 1660637.41 | 13.03
3779 | Story7 | B44 | 32 MPa RC Beam (50 cm x 25 cm) | Beam | 32MPa | Concrete Rectangular | 250 | 500 | 1250 | 6712.5 | 0.84 | 2052.75 | G300E | 5277245.45 | 41.41 | G300E | 783426.55 | 6.15
3780 | Story7 | B45 | 32 MPa RC Beam (50 cm x 25 cm) | Beam | 32MPa | Concrete Rectangular | 250 | 500 | 1250 | 6712.5 | 0.84 | 2052.75 | G300E | 3055407.95 | 23.97 | G300E | 3968823.6 | 31.14
3781 | Story7 | B46 | 32 MPa RC Beam (50 cm x 25 cm) | Beam | 32MPa | Concrete Rectangular | 250 | 500 | 1250 | 6712.5 | 0.84 | 2052.75 | G300E | 3345265.91 | 26.25 | G300E | 3778737.8 | 29.65
3782 | Story7 | B47 | 32 MPa RC Beam (50 cm x 25 cm) | Beam | 32MPa | Concrete Rectangular | 250 | 500 | 1250 | 6712.5 | 0.84 | 2052.75 | G300E | 5277245.45 | 41.41 | G300E | 783414.35 | 6.15
3783 | Story7 | B48 | 32 MPa RC Beam (50 cm x 25 cm) | Beam | 32MPa | Concrete Rectangular | 250 | 500 | 1250 | 6712.5 | 0.84 | 2052.75 | G300E | 4695698.86 | 36.84 | G300E | 668662.64 | 5.25
3784 | Story7 | B49 | 32 MPa RC Beam (50 cm x 25 cm) | Beam | 32MPa | Concrete Rectangular | 250 | 500 | 1250 | 6712.5 | 0.84 | 2052.75 | G300E | 4804014.2 | 37.69 | G300E | 687289.82 | 5.39
3785 | Story7 | B5 | 32 MPa RC Beam (50 cm x 25 cm) | Beam | 32MPa | Concrete Rectangular | 250 | 500 | 1250 | 6712.5 | 0.84 | 2052.75 | G300E | 5124993.75 | 40.21 | G300E | 1753831.32 | 13.76
3786 | Story7 | B50 | 32 MPa RC Beam (50 cm x 25 cm) | Beam | 32MPa | Concrete Rectangular | 250 | 500 | 1250 | 6712.5 | 0.84 | 2052.75 | G300E | 4686850.57 | 36.77 | G300E | 1674803.84 | 13.14
3787 | Story7 | B51 | 32 MPa RC Beam (50 cm x 25 cm) | Beam | 32MPa | Concrete Rectangular | 250 | 500 | 1250 | 7200 | 0.9 | 2201.83 | G300E | 5629460.87 | 44.17 | G300E | 3632972.87 | 28.51
3788 | Story7 | B52 | 32 MPa RC Beam (50 cm x 25 cm) | Beam | 32MPa | Concrete Rectangular | 250 | 500 | 1250 | 6712.5 | 0.84 | 2052.75 | G300E | 5277192.39 | 41.41 | G300E | 3387756.43 | 26.58
3789 | Story7 | B54 | 32 MPa RC Beam (50 cm x 25 cm) | Beam | 32MPa | Concrete Rectangular | 250 | 500 | 1250 | 6712.5 | 0.84 | 2052.75 | G300E | 5278651.63 | 41.42 | G300E | 3387778.32 | 26.58
3790 | Story7 | B55 | 32 MPa RC Beam (50 cm x 25 cm) | Beam | 32MPa | Concrete Rectangular | 250 | 500 | 1250 | 6712.5 | 0.84 | 2052.75 | G300E | 5248591.3 | 41.18 | G300E | 3386991.79 | 26.58
3791 | Story7 | B56 | 32 MPa RC Beam (50 cm x 25 cm) | Beam | 32MPa | Concrete Rectangular | 250 | 500 | 1250 | 6712.5 | 0.84 | 2052.75 | G300E | 4686850.57 | 36.77 | G300E | 1674773.33 | 13.14
3792 | Story7 | B57 | 32 MPa RC Beam (50 cm x 25 cm) | Beam | 32MPa | Concrete Rectangular | 250 | 500 | 1250 | 6712.5 | 0.84 | 2052.75 | G300E | 4804014.2 | 37.69 | G300E | 687291.35 | 5.39
3793 | Story7 | B58 | 32 MPa RC Beam (50 cm x 25 cm) | Beam | 32MPa | Concrete Rectangular | 250 | 500 | 1250 | 6712.5 | 0.84 | 2052.75 | G300E | 4695393.75 | 36.84 | G300E | 668648.91 | 5.25
3794 | Story7 | B59 | 32 MPa RC Beam (50 cm x 25 cm) | Beam | 32MPa | Concrete Rectangular | 250 | 500 | 1250 | 6712.5 | 0.84 | 2052.75 | G300E | 5277245.45 | 41.41 | G300E | 783417.4 | 6.15
3795 | Story7 | B6 | 32 MPa RC Beam (50 cm x 25 cm) | Beam | 32MPa | Concrete Rectangular | 250 | 500 | 1250 | 6712.5 | 0.84 | 2052.75 | G300E | 3174720.65 | 24.91 | G300E | 3687650.5 | 28.93
3796 | Story7 | B60 | 32 MPa RC Beam (50 cm x 25 cm) | Beam | 32MPa | Concrete Rectangular | 250 | 500 | 1250 | 6712.5 | 0.84 | 2052.75 | G300E | 3345265.91 | 26.25 | G300E | 3778737.8 | 29.65
3797 | Story7 | B61 | 32 MPa RC Beam (50 cm x 25 cm) | Beam | 32MPa | Concrete Rectangular | 250 | 500 | 1250 | 6712.5 | 0.84 | 2052.75 | G300E | 2880272.73 | 22.6 | G300E | 3001355.55 | 23.55
3798 | Story7 | B62 | 32 MPa RC Beam (50 cm x 25 cm) | Beam | 32MPa | Concrete Rectangular | 250 | 500 | 1250 | 6712.5 | 0.84 | 2052.75 | G300E | 4833305.11 | 37.92 | G300E | 3060752.02 | 24.02
3799 | Story7 | B63 | 32 MPa RC Beam (50 cm x 25 cm) | Beam | 32MPa | Concrete Rectangular | 250 | 500 | 1250 | 6712.5 | 0.84 | 2052.75 | G300E | 4720413.07 | 37.04 | G300E | 2348461.18 | 18.43
3800 | Story7 | B64 | 32 MPa RC Beam (50 cm x 25 cm) | Beam | 32MPa | Concrete Rectangular | 250 | 500 | 1250 | 6712.5 | 0.84 | 2052.75 | G300E | 4750009.09 | 37.27 | G300E | 675957.9 | 5.3
3801 | Story7 | B65 | 32 MPa RC Beam (50 cm x 25 cm) | Beam | 32MPa | Concrete Rectangular | 250 | 500 | 1250 | 6712.5 | 0.84 | 2052.75 | G300E | 5125298.86 | 40.21 | G300E | 1761474.42 | 13.82
3802 | Story7 | B66 | 32 MPa RC Beam (50 cm x 25 cm) | Beam | 32MPa | Concrete Rectangular | 250 | 500 | 1250 | 6712.5 | 0.84 | 2052.75 | G300E | 4624912.5 | 36.29 | G300E | 1150762.01 | 9.03
3803 | Story7 | B67 | 32 MPa RC Beam (50 cm x 25 cm) | Beam | 32MPa | Concrete Rectangular | 250 | 500 | 1250 | 6712.5 | 0.84 | 2052.75 | G300E | 4966334.66 | 38.97 | G300E | 1842149.51 | 14.45
3804 | Story7 | B68 | 32 MPa RC Beam (50 cm x 25 cm) | Beam | 32MPa | Concrete Rectangular | 250 | 500 | 1250 | 6712.5 | 0.84 | 2052.75 | G300E | 4386618.75 | 34.42 | G300E | 1640435.84 | 12.87
3805 | Story7 | B69 | 32 MPa RC Beam (50 cm x 25 cm) | Beam | 32MPa | Concrete Rectangular | 250 | 500 | 1250 | 6712.5 | 0.84 | 2052.75 | G300E | 4966334.66 | 38.97 | G300E | 1842160.19 | 14.45
3806 | Story7 | B7 | 32 MPa RC Beam (50 cm x 25 cm) | Beam | 32MPa | Concrete Rectangular | 250 | 500 | 1250 | 6712.5 | 0.84 | 2052.75 | G300E | 4966029.55 | 38.97 | G300E | 1842022.89 | 14.45
3807 | Story7 | B70 | 32 MPa RC Beam (50 cm x 25 cm) | Beam | 32MPa | Concrete Rectangular | 250 | 500 | 1250 | 6712.5 | 0.84 | 2052.75 | G300E | 4624912.5 | 36.29 | G300E | 1150743.71 | 9.03
3808 | Story7 | B71 | 32 MPa RC Beam (50 cm x 25 cm) | Beam | 32MPa | Concrete Rectangular | 250 | 500 | 1250 | 6712.5 | 0.84 | 2052.75 | G300E | 5125298.86 | 40.21 | G300E | 1761472.89 | 13.82
3809 | Story7 | B72 | 32 MPa RC Beam (50 cm x 25 cm) | Beam | 32MPa | Concrete Rectangular | 250 | 500 | 1250 | 6712.5 | 0.84 | 2052.75 | G300E | 4750009.09 | 37.27 | G300E | 675960.95 | 5.3
3810 | Story7 | B73 | 32 MPa RC Beam (50 cm x 25 cm) | Beam | 32MPa | Concrete Rectangular | 250 | 500 | 1250 | 6712.5 | 0.84 | 2052.75 | G300E | 4720413.07 | 37.04 | G300E | 2348456.61 | 18.43
3811 | Story7 | B74 | 32 MPa RC Beam (50 cm x 25 cm) | Beam | 32MPa | Concrete Rectangular | 250 | 500 | 1250 | 6712.5 | 0.84 | 2052.75 | G300E | 4833305.11 | 37.92 | G300E | 3060750.49 | 24.02
3812 | Story7 | B75 | 32 MPa RC Beam (50 cm x 25 cm) | Beam | 32MPa | Concrete Rectangular | 250 | 500 | 1250 | 6712.5 | 0.84 | 2052.75 | G300E | 2880272.73 | 22.6 | G300E | 3001355.55 | 23.55
3813 | Story7 | B76 | 32 MPa RC Beam (50 cm x 25 cm) | Beam | 32MPa | Concrete Rectangular | 250 | 500 | 1250 | 6712.5 | 0.84 | 2052.75 | G300E | 3131819.02 | 24.57 | G300E | 3523532.8 | 27.65
3814 | Story7 | B77 | 32 MPa RC Beam (50 cm x 25 cm) | Beam | 32MPa | Concrete Rectangular | 250 | 500 | 1250 | 6712.5 | 0.84 | 2052.75 | G300E | 3477075 | 27.28 | G300E | 3772330.41 | 29.6
3815 | Story7 | B78 | 32 MPa RC Beam (50 cm x 25 cm) | Beam | 32MPa | Concrete Rectangular | 250 | 500 | 1250 | 6712.5 | 0.84 | 2052.75 | G300E | 3175888.04 | 24.92 | G300E | 3687650.5 | 28.93
3816 | Story7 | B79 | 32 MPa RC Beam (50 cm x 25 cm) | Beam | 32MPa | Concrete Rectangular | 250 | 500 | 1250 | 6712.5 | 0.84 | 2052.75 | G300E | 3574101.14 | 28.04 | G300E | 3619773.6 | 28.4
3817 | Story7 | B8 | 32 MPa RC Beam (50 cm x 25 cm) | Beam | 32MPa | Concrete Rectangular | 250 | 500 | 1250 | 6712.5 | 0.84 | 2052.75 | G300E | 3574101.14 | 28.04 | G300E | 3619773.6 | 28.4
3818 | Story7 | B80 | 32 MPa RC Beam (50 cm x 25 cm) | Beam | 32MPa | Concrete Rectangular | 250 | 500 | 1250 | 6712.5 | 0.84 | 2052.75 | G300E | 3067028.8 | 24.07 | G300E | 3729336.59 | 29.26
3819 | Story7 | B81 | 32 MPa RC Beam (50 cm x 25 cm) | Beam | 32MPa | Concrete Rectangular | 250 | 500 | 1250 | 6712.5 | 0.84 | 2052.75 | G300E | 3477075 | 27.28 | G300E | 3772330.41 | 29.6
3820 | Story7 | B82 | 32 MPa RC Beam (50 cm x 25 cm) | Beam | 32MPa | Concrete Rectangular | 250 | 500 | 1250 | 6712.5 | 0.84 | 2052.75 | G300E | 3038135.87 | 23.84 | G300E | 3523532.8 | 27.65
3821 | Story7 | B9 | 32 MPa RC Beam (50 cm x 25 cm) | Beam | 32MPa | Concrete Rectangular | 250 | 500 | 1250 | 6712.5 | 0.84 | 2052.75 | G300E | 4966334.66 | 38.97 | G300E | 1842154.09 | 14.45
3822 | Story8 | B1 | 32 MPa RC Beam (50 cm x 25 cm) | Beam | 32MPa | Concrete Rectangular | 250 | 500 | 1250 | 6712.5 | 0.84 | 2052.75 | G300E | 3489889.77 | 27.38 | G300E | 3604212.8 | 28.28
3823 | Story8 | B10 | 32 MPa RC Beam (50 cm x 25 cm) | Beam | 32MPa | Concrete Rectangular | 250 | 500 | 1250 | 6712.5 | 0.84 | 2052.75 | G300E | 3802193.48 | 29.83 | G300E | 3131959.11 | 24.57
3824 | Story8 | B11 | 32 MPa RC Beam (50 cm x 25 cm) | Beam | 32MPa | Concrete Rectangular | 250 | 500 | 1250 | 6712.5 | 0.84 | 2052.75 | G300E | 4600808.52 | 36.1 | G300E | 1302731.49 | 10.22
3825 | Story8 | B12 | 32 MPa RC Beam (50 cm x 25 cm) | Beam | 32MPa | Concrete Rectangular | 250 | 500 | 1250 | 6712.5 | 0.84 | 2052.75 | G300E | 2821876.63 | 22.14 | G300E | 3399176.44 | 26.67
3826 | Story8 | B13 | 32 MPa RC Beam (50 cm x 25 cm) | Beam | 32MPa | Concrete Rectangular | 250 | 500 | 1250 | 6712.5 | 0.84 | 2052.75 | G300E | 4822015.91 | 37.84 | G300E | 3202516.97 | 25.13
3827 | Story8 | B14 | 32 MPa RC Beam (50 cm x 25 cm) | Beam | 32MPa | Concrete Rectangular | 250 | 500 | 1250 | 6712.5 | 0.84 | 2052.75 | G300E | 3612545.45 | 28.35 | G300E | 3592313.37 | 28.19
3828 | Story8 | B15 | 32 MPa RC Beam (50 cm x 25 cm) | Beam | 32MPa | Concrete Rectangular | 250 | 500 | 1250 | 6712.5 | 0.84 | 2052.75 | G300E | 3491415.34 | 27.39 | G300E | 3600551.44 | 28.25
3829 | Story8 | B16 | 32 MPa RC Beam (50 cm x 25 cm) | Beam | 32MPa | Concrete Rectangular | 250 | 500 | 1250 | 6712.5 | 0.84 | 2052.75 | G300E | 3056628.41 | 23.98 | G300E | 2557821.01 | 20.07
3830 | Story8 | B17 | 32 MPa RC Beam (50 cm x 25 cm) | Beam | 32MPa | Concrete Rectangular | 250 | 500 | 1250 | 6712.5 | 0.84 | 2052.75 | G300E | 4968775.57 | 38.99 | G300E | 1225580.45 | 9.62
3831 | Story8 | B18 | 32 MPa RC Beam (50 cm x 25 cm) | Beam | 32MPa | Concrete Rectangular | 250 | 500 | 1250 | 6712.5 | 0.84 | 2052.75 | G300E | 4513546.02 | 35.41 | G300E | 1657789.18 | 13.01
3832 | Story8 | B19 | 32 MPa RC Beam (50 cm x 25 cm) | Beam | 32MPa | Concrete Rectangular | 250 | 500 | 1250 | 6712.5 | 0.84 | 2052.75 | G300E | 4546498.3 | 35.67 | G300E | 1654295.62 | 12.98
3833 | Story8 | B2 | 32 MPa RC Beam (50 cm x 25 cm) | Beam | 32MPa | Concrete Rectangular | 250 | 500 | 1250 | 6712.5 | 0.84 | 2052.75 | G300E | 3604002.27 | 28.28 | G300E | 3430603.14 | 26.92
3834 | Story8 | B20 | 32 MPa RC Beam (50 cm x 25 cm) | Beam | 32MPa | Concrete Rectangular | 250 | 500 | 1250 | 6712.5 | 0.84 | 2052.75 | G300E | 4809811.36 | 37.74 | G300E | 1665082.92 | 13.06
3835 | Story8 | B21 | 32 MPa RC Beam (50 cm x 25 cm) | Beam | 32MPa | Concrete Rectangular | 250 | 500 | 1250 | 6712.5 | 0.84 | 2052.75 | G300E | 4661221.02 | 36.57 | G300E | 1147410.34 | 9
3836 | Story8 | B22 | 32 MPa RC Beam (50 cm x 25 cm) | Beam | 32MPa | Concrete Rectangular | 250 | 500 | 1250 | 7200 | 0.9 | 2201.83 | G300E | 5701460.87 | 44.74 | G300E | 3155554.96 | 24.76
3837 | Story8 | B23 | 32 MPa RC Beam (50 cm x 25 cm) | Beam | 32MPa | Concrete Rectangular | 250 | 500 | 1250 | 6712.5 | 0.84 | 2052.75 | G300E | 4332613.64 | 34 | G300E | 1636972.8 | 12.84
3838 | Story8 | B24 | 32 MPa RC Beam (50 cm x 25 cm) | Beam | 32MPa | Concrete Rectangular | 250 | 500 | 1250 | 7200 | 0.9 | 2201.83 | G300E | 5725878.26 | 44.93 | G300E | 3635164.17 | 28.52
3839 | Story8 | B25 | 32 MPa RC Beam (50 cm x 25 cm) | Beam | 32MPa | Concrete Rectangular | 250 | 500 | 1250 | 6712.5 | 0.84 | 2052.75 | G300E | 4664272.16 | 36.6 | G300E | 1155447.03 | 9.07
3840 | Story8 | B26 | 32 MPa RC Beam (50 cm x 25 cm) | Beam | 32MPa | Concrete Rectangular | 250 | 500 | 1250 | 6712.5 | 0.84 | 2052.75 | G300E | 4815608.52 | 37.79 | G300E | 1680274.53 | 13.18
3841 | Story8 | B27 | 32 MPa RC Beam (50 cm x 25 cm) | Beam | 32MPa | Concrete Rectangular | 250 | 500 | 1250 | 6712.5 | 0.84 | 2052.75 | G300E | 4561753.98 | 35.79 | G300E | 1664376.58 | 13.06
3842 | Story8 | B28 | 32 MPa RC Beam (50 cm x 25 cm) | Beam | 32MPa | Concrete Rectangular | 250 | 500 | 1250 | 6712.5 | 0.84 | 2052.75 | G300E | 4514156.25 | 35.42 | G300E | 1657932.58 | 13.01
3843 | Story8 | B29 | 32 MPa RC Beam (50 cm x 25 cm) | Beam | 32MPa | Concrete Rectangular | 250 | 500 | 1250 | 6712.5 | 0.84 | 2052.75 | G300E | 4969996.02 | 39 | G300E | 1225748.27 | 9.62
3844 | Story8 | B3 | 32 MPa RC Beam (50 cm x 25 cm) | Beam | 32MPa | Concrete Rectangular | 250 | 500 | 1250 | 6712.5 | 0.84 | 2052.75 | G300E | 4843373.86 | 38 | G300E | 3019622.7 | 23.69
3845 | Story8 | B30 | 32 MPa RC Beam (50 cm x 25 cm) | Beam | 32MPa | Concrete Rectangular | 250 | 500 | 1250 | 6712.5 | 0.84 | 2052.75 | G300E | 3056628.41 | 23.98 | G300E | 2554159.64 | 20.04
3846 | Story8 | B31 | 32 MPa RC Beam (50 cm x 25 cm) | Beam | 32MPa | Concrete Rectangular | 250 | 500 | 1250 | 6712.5 | 0.84 | 2052.75 | G300E | 3388592.05 | 26.59 | G300E | 3963331.55 | 31.1
3847 | Story8 | B32 | 32 MPa RC Beam (50 cm x 25 cm) | Beam | 32MPa | Concrete Rectangular | 250 | 500 | 1250 | 6712.5 | 0.84 | 2052.75 | G300E | 4964503.98 | 38.95 | G300E | 2401660.8 | 18.84
3848 | Story8 | B33 | 32 MPa RC Beam (50 cm x 25 cm) | Beam | 32MPa | Concrete Rectangular | 250 | 500 | 1250 | 6712.5 | 0.84 | 2052.75 | G300E | 4656949.43 | 36.54 | G300E | 1670367.49 | 13.11
3849 | Story8 | B34 | 32 MPa RC Beam (50 cm x 25 cm) | Beam | 32MPa | Concrete Rectangular | 250 | 500 | 1250 | 6712.5 | 0.84 | 2052.75 | G300E | 4855578.41 | 38.1 | G300E | 697900.15 | 5.48
3850 | Story8 | B35 | 32 MPa RC Beam (50 cm x 25 cm) | Beam | 32MPa | Concrete Rectangular | 250 | 500 | 1250 | 6712.5 | 0.84 | 2052.75 | G300E | 4351225.57 | 34.14 | G300E | 2983658.96 | 23.41
3851 | Story8 | B36 | 32 MPa RC Beam (50 cm x 25 cm) | Beam | 32MPa | Concrete Rectangular | 250 | 500 | 1250 | 7200 | 0.9 | 2201.83 | G300E | 5472626.09 | 42.94 | G300E | 3667429.57 | 28.78
3852 | Story8 | B4 | 32 MPa RC Beam (50 cm x 25 cm) | Beam | 32MPa | Concrete Rectangular | 250 | 500 | 1250 | 6712.5 | 0.84 | 2052.75 | G300E | 3050685.33 | 23.94 | G300E | 3399204.16 | 26.67
3853 | Story8 | B40 | 32 MPa RC Beam (50 cm x 25 cm) | Beam | 32MPa | Concrete Rectangular | 250 | 500 | 1250 | 6712.5 | 0.84 | 2052.75 | G300E | 5218239.13 | 40.94 | G300E | 3272324.78 | 25.68
3854 | Story8 | B41 | 32 MPa RC Beam (50 cm x 25 cm) | Beam | 32MPa | Concrete Rectangular | 250 | 500 | 1250 | 6712.5 | 0.84 | 2052.75 | G300E | 4352751.14 | 34.15 | G300E | 2983707.78 | 23.41
3855 | Story8 | B42 | 32 MPa RC Beam (50 cm x 25 cm) | Beam | 32MPa | Concrete Rectangular | 250 | 500 | 1250 | 6712.5 | 0.84 | 2052.75 | G300E | 4856798.86 | 38.11 | G300E | 698133.56 | 5.48
3856 | Story8 | B43 | 32 MPa RC Beam (50 cm x 25 cm) | Beam | 32MPa | Concrete Rectangular | 250 | 500 | 1250 | 6712.5 | 0.84 | 2052.75 | G300E | 4657254.55 | 36.54 | G300E | 1670336.97 | 13.11
3857 | Story8 | B44 | 32 MPa RC Beam (50 cm x 25 cm) | Beam | 32MPa | Concrete Rectangular | 250 | 500 | 1250 | 6712.5 | 0.84 | 2052.75 | G300E | 4964198.86 | 38.95 | G300E | 2401682.16 | 18.84
3858 | Story8 | B45 | 32 MPa RC Beam (50 cm x 25 cm) | Beam | 32MPa | Concrete Rectangular | 250 | 500 | 1250 | 6712.5 | 0.84 | 2052.75 | G300E | 3388592.05 | 26.59 | G300E | 3963331.55 | 31.1
3859 | Story8 | B46 | 32 MPa RC Beam (50 cm x 25 cm) | Beam | 32MPa | Concrete Rectangular | 250 | 500 | 1250 | 6712.5 | 0.84 | 2052.75 | G300E | 3056628.41 | 23.98 | G300E | 2557821.01 | 20.07
3860 | Story8 | B47 | 32 MPa RC Beam (50 cm x 25 cm) | Beam | 32MPa | Concrete Rectangular | 250 | 500 | 1250 | 6712.5 | 0.84 | 2052.75 | G300E | 4964198.86 | 38.95 | G300E | 2401676.05 | 18.84
3861 | Story8 | B48 | 32 MPa RC Beam (50 cm x 25 cm) | Beam | 32MPa | Concrete Rectangular | 250 | 500 | 1250 | 6712.5 | 0.84 | 2052.75 | G300E | 4514461.36 | 35.42 | G300E | 1657940.21 | 13.01
3862 | Story8 | B49 | 32 MPa RC Beam (50 cm x 25 cm) | Beam | 32MPa | Concrete Rectangular | 250 | 500 | 1250 | 6712.5 | 0.84 | 2052.75 | G300E | 4856798.86 | 38.11 | G300E | 698130.51 | 5.48
3863 | Story8 | B5 | 32 MPa RC Beam (50 cm x 25 cm) | Beam | 32MPa | Concrete Rectangular | 250 | 500 | 1250 | 6712.5 | 0.84 | 2052.75 | G300E | 4598367.61 | 36.08 | G300E | 1346904.32 | 10.57
3864 | Story8 | B50 | 32 MPa RC Beam (50 cm x 25 cm) | Beam | 32MPa | Concrete Rectangular | 250 | 500 | 1250 | 6712.5 | 0.84 | 2052.75 | G300E | 4815608.52 | 37.79 | G300E | 1680303.51 | 13.18
3865 | Story8 | B51 | 32 MPa RC Beam (50 cm x 25 cm) | Beam | 32MPa | Concrete Rectangular | 250 | 500 | 1250 | 7200 | 0.9 | 2201.83 | G300E | 5596904.35 | 43.92 | G300E | 3509979.65 | 27.54
3866 | Story8 | B52 | 32 MPa RC Beam (50 cm x 25 cm) | Beam | 32MPa | Concrete Rectangular | 250 | 500 | 1250 | 6712.5 | 0.84 | 2052.75 | G300E | 5337896.74 | 41.88 | G300E | 3388995.33 | 26.59
3867 | Story8 | B54 | 32 MPa RC Beam (50 cm x 25 cm) | Beam | 32MPa | Concrete Rectangular | 250 | 500 | 1250 | 6712.5 | 0.84 | 2052.75 | G300E | 5338480.43 | 41.89 | G300E | 3389031.81 | 26.59
3868 | Story8 | B55 | 32 MPa RC Beam (50 cm x 25 cm) | Beam | 32MPa | Concrete Rectangular | 250 | 500 | 1250 | 6712.5 | 0.84 | 2052.75 | G300E | 5218239.13 | 40.94 | G300E | 3272321.86 | 25.68
3869 | Story8 | B56 | 32 MPa RC Beam (50 cm x 25 cm) | Beam | 32MPa | Concrete Rectangular | 250 | 500 | 1250 | 6712.5 | 0.84 | 2052.75 | G300E | 4815608.52 | 37.79 | G300E | 1680271.47 | 13.18
3870 | Story8 | B57 | 32 MPa RC Beam (50 cm x 25 cm) | Beam | 32MPa | Concrete Rectangular | 250 | 500 | 1250 | 6712.5 | 0.84 | 2052.75 | G300E | 4856798.86 | 38.11 | G300E | 698128.99 | 5.48
3871 | Story8 | B58 | 32 MPa RC Beam (50 cm x 25 cm) | Beam | 32MPa | Concrete Rectangular | 250 | 500 | 1250 | 6712.5 | 0.84 | 2052.75 | G300E | 4514156.25 | 35.42 | G300E | 1657929.53 | 13.01
3872 | Story8 | B59 | 32 MPa RC Beam (50 cm x 25 cm) | Beam | 32MPa | Concrete Rectangular | 250 | 500 | 1250 | 6712.5 | 0.84 | 2052.75 | G300E | 4964198.86 | 38.95 | G300E | 2401679.11 | 18.84
3873 | Story8 | B6 | 32 MPa RC Beam (50 cm x 25 cm) | Beam | 32MPa | Concrete Rectangular | 250 | 500 | 1250 | 6712.5 | 0.84 | 2052.75 | G300E | 3254395.11 | 25.54 | G300E | 3177156.12 | 24.93
3874 | Story8 | B60 | 32 MPa RC Beam (50 cm x 25 cm) | Beam | 32MPa | Concrete Rectangular | 250 | 500 | 1250 | 6712.5 | 0.84 | 2052.75 | G300E | 3056628.41 | 23.98 | G300E | 2554159.64 | 20.04
3875 | Story8 | B61 | 32 MPa RC Beam (50 cm x 25 cm) | Beam | 32MPa | Concrete Rectangular | 250 | 500 | 1250 | 6712.5 | 0.84 | 2052.75 | G300E | 3491415.34 | 27.39 | G300E | 3604212.8 | 28.28
3876 | Story8 | B62 | 32 MPa RC Beam (50 cm x 25 cm) | Beam | 32MPa | Concrete Rectangular | 250 | 500 | 1250 | 6712.5 | 0.84 | 2052.75 | G300E | 4969996.02 | 39 | G300E | 1225746.74 | 9.62
3877 | Story8 | B63 | 32 MPa RC Beam (50 cm x 25 cm) | Beam | 32MPa | Concrete Rectangular | 250 | 500 | 1250 | 6712.5 | 0.84 | 2052.75 | G300E | 4822015.91 | 37.84 | G300E | 3202520.02 | 25.13
3878 | Story8 | B64 | 32 MPa RC Beam (50 cm x 25 cm) | Beam | 32MPa | Concrete Rectangular | 250 | 500 | 1250 | 6712.5 | 0.84 | 2052.75 | G300E | 4562059.09 | 35.8 | G300E | 1664370.48 | 13.06
3879 | Story8 | B65 | 32 MPa RC Beam (50 cm x 25 cm) | Beam | 32MPa | Concrete Rectangular | 250 | 500 | 1250 | 6712.5 | 0.84 | 2052.75 | G300E | 4601113.64 | 36.1 | G300E | 1302733.01 | 10.22
3880 | Story8 | B66 | 32 MPa RC Beam (50 cm x 25 cm) | Beam | 32MPa | Concrete Rectangular | 250 | 500 | 1250 | 6712.5 | 0.84 | 2052.75 | G300E | 4663967.05 | 36.6 | G300E | 1155440.93 | 9.07
3881 | Story8 | B67 | 32 MPa RC Beam (50 cm x 25 cm) | Beam | 32MPa | Concrete Rectangular | 250 | 500 | 1250 | 6712.5 | 0.84 | 2052.75 | G300E | 5187236.93 | 40.7 | G300E | 777217.49 | 6.1
3882 | Story8 | B68 | 32 MPa RC Beam (50 cm x 25 cm) | Beam | 32MPa | Concrete Rectangular | 250 | 500 | 1250 | 6712.5 | 0.84 | 2052.75 | G300E | 4333223.86 | 34 | G300E | 1636997.21 | 12.84
3883 | Story8 | B69 | 32 MPa RC Beam (50 cm x 25 cm) | Beam | 32MPa | Concrete Rectangular | 250 | 500 | 1250 | 6712.5 | 0.84 | 2052.75 | G300E | 5187236.93 | 40.7 | G300E | 777228.17 | 6.1
3884 | Story8 | B7 | 32 MPa RC Beam (50 cm x 25 cm) | Beam | 32MPa | Concrete Rectangular | 250 | 500 | 1250 | 6712.5 | 0.84 | 2052.75 | G300E | 5186626.7 | 40.7 | G300E | 777011.54 | 6.1
3885 | Story8 | B70 | 32 MPa RC Beam (50 cm x 25 cm) | Beam | 32MPa | Concrete Rectangular | 250 | 500 | 1250 | 6712.5 | 0.84 | 2052.75 | G300E | 4663967.05 | 36.6 | G300E | 1155424.15 | 9.07
3886 | Story8 | B71 | 32 MPa RC Beam (50 cm x 25 cm) | Beam | 32MPa | Concrete Rectangular | 250 | 500 | 1250 | 6712.5 | 0.84 | 2052.75 | G300E | 4601113.64 | 36.1 | G300E | 1302731.49 | 10.22
3887 | Story8 | B72 | 32 MPa RC Beam (50 cm x 25 cm) | Beam | 32MPa | Concrete Rectangular | 250 | 500 | 1250 | 6712.5 | 0.84 | 2052.75 | G300E | 4562059.09 | 35.8 | G300E | 1664376.58 | 13.06
3888 | Story8 | B73 | 32 MPa RC Beam (50 cm x 25 cm) | Beam | 32MPa | Concrete Rectangular | 250 | 500 | 1250 | 6712.5 | 0.84 | 2052.75 | G300E | 4821710.8 | 37.83 | G300E | 3202503.24 | 25.13
3889 | Story8 | B74 | 32 MPa RC Beam (50 cm x 25 cm) | Beam | 32MPa | Concrete Rectangular | 250 | 500 | 1250 | 6712.5 | 0.84 | 2052.75 | G300E | 4969996.02 | 39 | G300E | 1225758.95 | 9.62
3890 | Story8 | B75 | 32 MPa RC Beam (50 cm x 25 cm) | Beam | 32MPa | Concrete Rectangular | 250 | 500 | 1250 | 6712.5 | 0.84 | 2052.75 | G300E | 3491415.34 | 27.39 | G300E | 3600551.44 | 28.25
3891 | Story8 | B76 | 32 MPa RC Beam (50 cm x 25 cm) | Beam | 32MPa | Concrete Rectangular | 250 | 500 | 1250 | 6712.5 | 0.84 | 2052.75 | G300E | 3612545.45 | 28.35 | G300E | 3596890.07 | 28.22
3892 | Story8 | B77 | 32 MPa RC Beam (50 cm x 25 cm) | Beam | 32MPa | Concrete Rectangular | 250 | 500 | 1250 | 6712.5 | 0.84 | 2052.75 | G300E | 3009242.93 | 23.61 | G300E | 3399173.52 | 26.67
3893 | Story8 | B78 | 32 MPa RC Beam (50 cm x 25 cm) | Beam | 32MPa | Concrete Rectangular | 250 | 500 | 1250 | 6712.5 | 0.84 | 2052.75 | G300E | 3255562.5 | 25.54 | G300E | 3176282.04 | 24.92
3894 | Story8 | B79 | 32 MPa RC Beam (50 cm x 25 cm) | Beam | 32MPa | Concrete Rectangular | 250 | 500 | 1250 | 6712.5 | 0.84 | 2052.75 | G300E | 3298888.64 | 25.88 | G300E | 3599636.1 | 28.24
3895 | Story8 | B8 | 32 MPa RC Beam (50 cm x 25 cm) | Beam | 32MPa | Concrete Rectangular | 250 | 500 | 1250 | 6712.5 | 0.84 | 2052.75 | G300E | 3298888.64 | 25.88 | G300E | 3599636.1 | 28.24
3896 | Story8 | B80 | 32 MPa RC Beam (50 cm x 25 cm) | Beam | 32MPa | Concrete Rectangular | 250 | 500 | 1250 | 6712.5 | 0.84 | 2052.75 | G300E | 3802193.48 | 29.83 | G300E | 3131960.57 | 24.57
3897 | Story8 | B81 | 32 MPa RC Beam (50 cm x 25 cm) | Beam | 32MPa | Concrete Rectangular | 250 | 500 | 1250 | 6712.5 | 0.84 | 2052.75 | G300E | 2821876.63 | 22.14 | G300E | 3399169.14 | 26.67
3898 | Story8 | B82 | 32 MPa RC Beam (50 cm x 25 cm) | Beam | 32MPa | Concrete Rectangular | 250 | 500 | 1250 | 6712.5 | 0.84 | 2052.75 | G300E | 3612545.45 | 28.35 | G300E | 3592313.37 | 28.19
3899 | Story8 | B9 | 32 MPa RC Beam (50 cm x 25 cm) | Beam | 32MPa | Concrete Rectangular | 250 | 500 | 1250 | 6712.5 | 0.84 | 2052.75 | G300E | 5187236.93 | 40.7 | G300E | 777208.34 | 6.1
3900 | Story9 | B1 | 32 MPa RC Beam (52.5 cm x 25 cm) | Beam | 32MPa | Concrete Rectangular | 250 | 525 | 1312.5 | 6725 | 0.88 | 2159.4 | G300E | 3823773.86 | 30 | G300E | 4295066.3 | 33.7
3901 | Story9 | B10 | 32 MPa RC Beam (52.5 cm x 25 cm) | Beam | 32MPa | Concrete Rectangular | 250 | 525 | 1312.5 | 6725 | 0.88 | 2159.4 | G300E | 3785297.83 | 29.7 | G300E | 3228022.37 | 25.33
3902 | Story9 | B11 | 32 MPa RC Beam (52.5 cm x 25 cm) | Beam | 32MPa | Concrete Rectangular | 250 | 525 | 1312.5 | 6725 | 0.88 | 2159.4 | G300E | 4870122.73 | 38.21 | G300E | 767999.2 | 6.03
3903 | Story9 | B12 | 32 MPa RC Beam (52.5 cm x 25 cm) | Beam | 32MPa | Concrete Rectangular | 250 | 525 | 1312.5 | 6725 | 0.88 | 2159.4 | G300E | 3446123.91 | 27.04 | G300E | 4100392.66 | 32.17
3904 | Story9 | B13 | 32 MPa RC Beam (52.5 cm x 25 cm) | Beam | 32MPa | Concrete Rectangular | 250 | 525 | 1312.5 | 6725 | 0.88 | 2159.4 | G300E | 5168162.5 | 40.55 | G300E | 3107595.37 | 24.38
3905 | Story9 | B14 | 32 MPa RC Beam (52.5 cm x 25 cm) | Beam | 32MPa | Concrete Rectangular | 250 | 525 | 1312.5 | 6725 | 0.88 | 2159.4 | G300E | 3910281.82 | 30.68 | G300E | 4271223.11 | 33.51
3906 | Story9 | B15 | 32 MPa RC Beam (52.5 cm x 25 cm) | Beam | 32MPa | Concrete Rectangular | 250 | 525 | 1312.5 | 6725 | 0.88 | 2159.4 | G300E | 3824690.91 | 30.01 | G300E | 4282227.66 | 33.6
3907 | Story9 | B16 | 32 MPa RC Beam (52.5 cm x 25 cm) | Beam | 32MPa | Concrete Rectangular | 250 | 525 | 1312.5 | 6725 | 0.88 | 2159.4 | G300E | 3096862.5 | 24.3 | G300E | 2778613.26 | 21.8
3908 | Story9 | B17 | 32 MPa RC Beam (52.5 cm x 25 cm) | Beam | 32MPa | Concrete Rectangular | 250 | 525 | 1312.5 | 6725 | 0.88 | 2159.4 | G300E | 5316112.5 | 41.71 | G300E | 3269193.45 | 25.65
3909 | Story9 | B18 | 32 MPa RC Beam (52.5 cm x 25 cm) | Beam | 32MPa | Concrete Rectangular | 250 | 525 | 1312.5 | 6725 | 0.88 | 2159.4 | G300E | 4864314.77 | 38.17 | G300E | 2442883.68 | 19.17
3910 | Story9 | B19 | 32 MPa RC Beam (52.5 cm x 25 cm) | Beam | 32MPa | Concrete Rectangular | 250 | 525 | 1312.5 | 6725 | 0.88 | 2159.4 | G300E | 4905887.5 | 38.49 | G300E | 3140137.88 | 24.64
3911 | Story9 | B2 | 32 MPa RC Beam (52.5 cm x 25 cm) | Beam | 32MPa | Concrete Rectangular | 250 | 525 | 1312.5 | 6725 | 0.88 | 2159.4 | G300E | 3902639.77 | 30.62 | G300E | 4280393.57 | 33.59
3912 | Story9 | B20 | 32 MPa RC Beam (52.5 cm x 25 cm) | Beam | 32MPa | Concrete Rectangular | 250 | 525 | 1312.5 | 6725 | 0.88 | 2159.4 | G300E | 5076152.27 | 39.83 | G300E | 1752061.65 | 13.75
3913 | Story9 | B21 | 32 MPa RC Beam (52.5 cm x 25 cm) | Beam | 32MPa | Concrete Rectangular | 250 | 525 | 1312.5 | 6725 | 0.88 | 2159.4 | G300E | 4911389.77 | 38.54 | G300E | 1733965.59 | 13.61
3914 | Story9 | B22 | 32 MPa RC Beam (52.5 cm x 25 cm) | Beam | 32MPa | Concrete Rectangular | 250 | 525 | 1312.5 | 7200 | 0.94 | 2311.93 | G300E | 6296556.52 | 49.41 | G300E | 3209083.83 | 25.18
3915 | Story9 | B23 | 32 MPa RC Beam (52.5 cm x 25 cm) | Beam | 32MPa | Concrete Rectangular | 250 | 525 | 1312.5 | 6725 | 0.88 | 2159.4 | G300E | 4742042.05 | 37.21 | G300E | 1713483.15 | 13.44
3916 | Story9 | B24 | 32 MPa RC Beam (52.5 cm x 25 cm) | Beam | 32MPa | Concrete Rectangular | 250 | 525 | 1312.5 | 7200 | 0.94 | 2311.93 | G300E | 6421460.87 | 50.39 | G300E | 3948845.32 | 30.98
3917 | Story9 | B25 | 32 MPa RC Beam (52.5 cm x 25 cm) | Beam | 32MPa | Concrete Rectangular | 250 | 525 | 1312.5 | 6725 | 0.88 | 2159.4 | G300E | 4910167.05 | 38.53 | G300E | 1742793.76 | 13.67
3918 | Story9 | B26 | 32 MPa RC Beam (52.5 cm x 25 cm) | Beam | 32MPa | Concrete Rectangular | 250 | 525 | 1312.5 | 6725 | 0.88 | 2159.4 | G300E | 5078292.05 | 39.85 | G300E | 1769173.95 | 13.88
3919 | Story9 | B27 | 32 MPa RC Beam (52.5 cm x 25 cm) | Beam | 32MPa | Concrete Rectangular | 250 | 525 | 1312.5 | 6725 | 0.88 | 2159.4 | G300E | 4918726.14 | 38.59 | G300E | 3151578.7 | 24.73
3920 | Story9 | B28 | 32 MPa RC Beam (52.5 cm x 25 cm) | Beam | 32MPa | Concrete Rectangular | 250 | 525 | 1312.5 | 6725 | 0.88 | 2159.4 | G300E | 4866760.23 | 38.19 | G300E | 2443113.18 | 19.17
3921 | Story9 | B29 | 32 MPa RC Beam (52.5 cm x 25 cm) | Beam | 32MPa | Concrete Rectangular | 250 | 525 | 1312.5 | 6725 | 0.88 | 2159.4 | G300E | 5318557.95 | 41.73 | G300E | 3269402.08 | 25.65
3922 | Story9 | B3 | 32 MPa RC Beam (52.5 cm x 25 cm) | Beam | 32MPa | Concrete Rectangular | 250 | 525 | 1312.5 | 6725 | 0.88 | 2159.4 | G300E | 5090213.64 | 39.94 | G300E | 3038614.98 | 23.84
3923 | Story9 | B30 | 32 MPa RC Beam (52.5 cm x 25 cm) | Beam | 32MPa | Concrete Rectangular | 250 | 525 | 1312.5 | 6725 | 0.88 | 2159.4 | G300E | 3096862.5 | 24.3 | G300E | 2776167.81 | 21.78
3924 | Story9 | B31 | 32 MPa RC Beam (52.5 cm x 25 cm) | Beam | 32MPa | Concrete Rectangular | 250 | 525 | 1312.5 | 6725 | 0.88 | 2159.4 | G300E | 3488135.23 | 27.37 | G300E | 4481226.52 | 35.16
3925 | Story9 | B32 | 32 MPa RC Beam (52.5 cm x 25 cm) | Beam | 32MPa | Concrete Rectangular | 250 | 525 | 1312.5 | 6725 | 0.88 | 2159.4 | G300E | 5234495.45 | 41.07 | G300E | 1922937.48 | 15.09
3926 | Story9 | B33 | 32 MPa RC Beam (52.5 cm x 25 cm) | Beam | 32MPa | Concrete Rectangular | 250 | 525 | 1312.5 | 6725 | 0.88 | 2159.4 | G300E | 5088379.55 | 39.93 | G300E | 1752494.96 | 13.75
3927 | Story9 | B34 | 32 MPa RC Beam (52.5 cm x 25 cm) | Beam | 32MPa | Concrete Rectangular | 250 | 525 | 1312.5 | 6725 | 0.88 | 2159.4 | G300E | 5262312.5 | 41.29 | G300E | 756744.53 | 5.94
3928 | Story9 | B35 | 32 MPa RC Beam (52.5 cm x 25 cm) | Beam | 32MPa | Concrete Rectangular | 250 | 525 | 1312.5 | 6725 | 0.88 | 2159.4 | G300E | 4793702.27 | 37.61 | G300E | 3118625.13 | 24.47
3929 | Story9 | B36 | 32 MPa RC Beam (52.5 cm x 25 cm) | Beam | 32MPa | Concrete Rectangular | 250 | 525 | 1312.5 | 7200 | 0.94 | 2311.93 | G300E | 5967234.78 | 46.82 | G300E | 3077835.89 | 24.15
3930 | Story9 | B4 | 32 MPa RC Beam (52.5 cm x 25 cm) | Beam | 32MPa | Concrete Rectangular | 250 | 525 | 1312.5 | 6725 | 0.88 | 2159.4 | G300E | 3344079.35 | 26.24 | G300E | 4100392.66 | 32.17
3931 | Story9 | B40 | 32 MPa RC Beam (52.5 cm x 25 cm) | Beam | 32MPa | Concrete Rectangular | 250 | 525 | 1312.5 | 6725 | 0.88 | 2159.4 | G300E | 5689642.39 | 44.64 | G300E | 3346774.39 | 26.26
3932 | Story9 | B41 | 32 MPa RC Beam (52.5 cm x 25 cm) | Beam | 32MPa | Concrete Rectangular | 250 | 525 | 1312.5 | 6725 | 0.88 | 2159.4 | G300E | 4793090.91 | 37.61 | G300E | 3118690.93 | 24.47
3933 | Story9 | B42 | 32 MPa RC Beam (52.5 cm x 25 cm) | Beam | 32MPa | Concrete Rectangular | 250 | 525 | 1312.5 | 6725 | 0.88 | 2159.4 | G300E | 5264452.27 | 41.31 | G300E | 757004.52 | 5.94
3934 | Story9 | B43 | 32 MPa RC Beam (52.5 cm x 25 cm) | Beam | 32MPa | Concrete Rectangular | 250 | 525 | 1312.5 | 6725 | 0.88 | 2159.4 | G300E | 5087768.18 | 39.92 | G300E | 1752464.46 | 13.75
3935 | Story9 | B44 | 32 MPa RC Beam (52.5 cm x 25 cm) | Beam | 32MPa | Concrete Rectangular | 250 | 525 | 1312.5 | 6725 | 0.88 | 2159.4 | G300E | 5235106.82 | 41.08 | G300E | 1922971.18 | 15.09
3936 | Story9 | B45 | 32 MPa RC Beam (52.5 cm x 25 cm) | Beam | 32MPa | Concrete Rectangular | 250 | 525 | 1312.5 | 6725 | 0.88 | 2159.4 | G300E | 3488135.23 | 27.37 | G300E | 4481226.52 | 35.16
3937 | Story9 | B46 | 32 MPa RC Beam (52.5 cm x 25 cm) | Beam | 32MPa | Concrete Rectangular | 250 | 525 | 1312.5 | 6725 | 0.88 | 2159.4 | G300E | 3096862.5 | 24.3 | G300E | 2778613.26 | 21.8
3938 | Story9 | B47 | 32 MPa RC Beam (52.5 cm x 25 cm) | Beam | 32MPa | Concrete Rectangular | 250 | 525 | 1312.5 | 6725 | 0.88 | 2159.4 | G300E | 5234495.45 | 41.07 | G300E | 1922963.16 | 15.09
3939 | Story9 | B48 | 32 MPa RC Beam (52.5 cm x 25 cm) | Beam | 32MPa | Concrete Rectangular | 250 | 525 | 1312.5 | 6725 | 0.88 | 2159.4 | G300E | 4866760.23 | 38.19 | G300E | 2443130.83 | 19.17
3940 | Story9 | B49 | 32 MPa RC Beam (52.5 cm x 25 cm) | Beam | 32MPa | Concrete Rectangular | 250 | 525 | 1312.5 | 6725 | 0.88 | 2159.4 | G300E | 5264452.27 | 41.31 | G300E | 756991.68 | 5.94
3941 | Story9 | B5 | 32 MPa RC Beam (52.5 cm x 25 cm) | Beam | 32MPa | Concrete Rectangular | 250 | 525 | 1312.5 | 6725 | 0.88 | 2159.4 | G300E | 4769247.73 | 37.42 | G300E | 814243.97 | 6.39
3942 | Story9 | B50 | 32 MPa RC Beam (52.5 cm x 25 cm) | Beam | 32MPa | Concrete Rectangular | 250 | 525 | 1312.5 | 6725 | 0.88 | 2159.4 | G300E | 5078597.73 | 39.85 | G300E | 1769218.88 | 13.88
3943 | Story9 | B51 | 32 MPa RC Beam (52.5 cm x 25 cm) | Beam | 32MPa | Concrete Rectangular | 250 | 525 | 1312.5 | 7200 | 0.94 | 2311.93 | G300E | 6091200 | 47.79 | G300E | 3583150.51 | 28.11
3944 | Story9 | B52 | 32 MPa RC Beam (52.5 cm x 25 cm) | Beam | 32MPa | Concrete Rectangular | 250 | 525 | 1312.5 | 6725 | 0.88 | 2159.4 | G300E | 5996945.65 | 47.05 | G300E | 3688243.72 | 28.94
3945 | Story9 | B54 | 32 MPa RC Beam (52.5 cm x 25 cm) | Beam | 32MPa | Concrete Rectangular | 250 | 525 | 1312.5 | 6725 | 0.88 | 2159.4 | G300E | 5997822.83 | 47.06 | G300E | 3688331.22 | 28.94
3946 | Story9 | B55 | 32 MPa RC Beam (52.5 cm x 25 cm) | Beam | 32MPa | Concrete Rectangular | 250 | 525 | 1312.5 | 6725 | 0.88 | 2159.4 | G300E | 5689642.39 | 44.64 | G300E | 3346766.72 | 26.26
3947 | Story9 | B56 | 32 MPa RC Beam (52.5 cm x 25 cm) | Beam | 32MPa | Concrete Rectangular | 250 | 525 | 1312.5 | 6725 | 0.88 | 2159.4 | G300E | 5078292.05 | 39.85 | G300E | 1769173.95 | 13.88
3948 | Story9 | B57 | 32 MPa RC Beam (52.5 cm x 25 cm) | Beam | 32MPa | Concrete Rectangular | 250 | 525 | 1312.5 | 6725 | 0.88 | 2159.4 | G300E | 5264452.27 | 41.31 | G300E | 757001.31 | 5.94
3949 | Story9 | B58 | 32 MPa RC Beam (52.5 cm x 25 cm) | Beam | 32MPa | Concrete Rectangular | 250 | 525 | 1312.5 | 6725 | 0.88 | 2159.4 | G300E | 4866760.23 | 38.19 | G300E | 2443109.97 | 19.17
3950 | Story9 | B59 | 32 MPa RC Beam (52.5 cm x 25 cm) | Beam | 32MPa | Concrete Rectangular | 250 | 525 | 1312.5 | 6725 | 0.88 | 2159.4 | G300E | 5235106.82 | 41.08 | G300E | 1922967.97 | 15.09
3951 | Story9 | B6 | 32 MPa RC Beam (52.5 cm x 25 cm) | Beam | 32MPa | Concrete Rectangular | 250 | 525 | 1312.5 | 6725 | 0.88 | 2159.4 | G300E | 3632669.57 | 28.5 | G300E | 3233345.28 | 25.37
3952 | Story9 | B60 | 32 MPa RC Beam (52.5 cm x 25 cm) | Beam | 32MPa | Concrete Rectangular | 250 | 525 | 1312.5 | 6725 | 0.88 | 2159.4 | G300E | 3096862.5 | 24.3 | G300E | 2776167.81 | 21.78
3953 | Story9 | B61 | 32 MPa RC Beam (52.5 cm x 25 cm) | Beam | 32MPa | Concrete Rectangular | 250 | 525 | 1312.5 | 6725 | 0.88 | 2159.4 | G300E | 3824690.91 | 30.01 | G300E | 4294149.25 | 33.69
3954 | Story9 | B62 | 32 MPa RC Beam (52.5 cm x 25 cm) | Beam | 32MPa | Concrete Rectangular | 250 | 525 | 1312.5 | 6725 | 0.88 | 2159.4 | G300E | 5318557.95 | 41.73 | G300E | 3269400.48 | 25.65
3955 | Story9 | B63 | 32 MPa RC Beam (52.5 cm x 25 cm) | Beam | 32MPa | Concrete Rectangular | 250 | 525 | 1312.5 | 6725 | 0.88 | 2159.4 | G300E | 5168162.5 | 40.55 | G300E | 3107605 | 24.38
3956 | Story9 | B64 | 32 MPa RC Beam (52.5 cm x 25 cm) | Beam | 32MPa | Concrete Rectangular | 250 | 525 | 1312.5 | 6725 | 0.88 | 2159.4 | G300E | 4918420.45 | 38.59 | G300E | 3151573.89 | 24.73
3957 | Story9 | B65 | 32 MPa RC Beam (52.5 cm x 25 cm) | Beam | 32MPa | Concrete Rectangular | 250 | 525 | 1312.5 | 6725 | 0.88 | 2159.4 | G300E | 4870428.41 | 38.22 | G300E | 768002.41 | 6.03
3958 | Story9 | B66 | 32 MPa RC Beam (52.5 cm x 25 cm) | Beam | 32MPa | Concrete Rectangular | 250 | 525 | 1312.5 | 6725 | 0.88 | 2159.4 | G300E | 4909861.36 | 38.52 | G300E | 1742790.55 | 13.67
3959 | Story9 | B67 | 32 MPa RC Beam (52.5 cm x 25 cm) | Beam | 32MPa | Concrete Rectangular | 250 | 525 | 1312.5 | 6725 | 0.88 | 2159.4 | G300E | 5602230.68 | 43.96 | G300E | 837440.18 | 6.57
3960 | Story9 | B68 | 32 MPa RC Beam (52.5 cm x 25 cm) | Beam | 32MPa | Concrete Rectangular | 250 | 525 | 1312.5 | 6725 | 0.88 | 2159.4 | G300E | 4742347.73 | 37.21 | G300E | 1713521.67 | 13.44
3961 | Story9 | B69 | 32 MPa RC Beam (52.5 cm x 25 cm) | Beam | 32MPa | Concrete Rectangular | 250 | 525 | 1312.5 | 6725 | 0.88 | 2159.4 | G300E | 5602230.68 | 43.96 | G300E | 837451.41 | 6.57
3962 | Story9 | B7 | 32 MPa RC Beam (52.5 cm x 25 cm) | Beam | 32MPa | Concrete Rectangular | 250 | 525 | 1312.5 | 6725 | 0.88 | 2159.4 | G300E | 5601619.32 | 43.95 | G300E | 837212.29 | 6.57
3963 | Story9 | B70 | 32 MPa RC Beam (52.5 cm x 25 cm) | Beam | 32MPa | Concrete Rectangular | 250 | 525 | 1312.5 | 6725 | 0.88 | 2159.4 | G300E | 4909861.36 | 38.52 | G300E | 1742766.48 | 13.67
3964 | Story9 | B71 | 32 MPa RC Beam (52.5 cm x 25 cm) | Beam | 32MPa | Concrete Rectangular | 250 | 525 | 1312.5 | 6725 | 0.88 | 2159.4 | G300E | 4870122.73 | 38.21 | G300E | 767999.2 | 6.03
3965 | Story9 | B72 | 32 MPa RC Beam (52.5 cm x 25 cm) | Beam | 32MPa | Concrete Rectangular | 250 | 525 | 1312.5 | 6725 | 0.88 | 2159.4 | G300E | 4918726.14 | 38.59 | G300E | 3151578.7 | 24.73
3966 | Story9 | B73 | 32 MPa RC Beam (52.5 cm x 25 cm) | Beam | 32MPa | Concrete Rectangular | 250 | 525 | 1312.5 | 6725 | 0.88 | 2159.4 | G300E | 5168162.5 | 40.55 | G300E | 3107582.53 | 24.38
3967 | Story9 | B74 | 32 MPa RC Beam (52.5 cm x 25 cm) | Beam | 32MPa | Concrete Rectangular | 250 | 525 | 1312.5 | 6725 | 0.88 | 2159.4 | G300E | 5318557.95 | 41.73 | G300E | 3269416.52 | 25.65
3968 | Story9 | B75 | 32 MPa RC Beam (52.5 cm x 25 cm) | Beam | 32MPa | Concrete Rectangular | 250 | 525 | 1312.5 | 6725 | 0.88 | 2159.4 | G300E | 3824690.91 | 30.01 | G300E | 4282227.66 | 33.6
3969 | Story9 | B76 | 32 MPa RC Beam (52.5 cm x 25 cm) | Beam | 32MPa | Concrete Rectangular | 250 | 525 | 1312.5 | 6725 | 0.88 | 2159.4 | G300E | 3910281.82 | 30.68 | G300E | 4278559.48 | 33.57
3970 | Story9 | B77 | 32 MPa RC Beam (52.5 cm x 25 cm) | Beam | 32MPa | Concrete Rectangular | 250 | 525 | 1312.5 | 6725 | 0.88 | 2159.4 | G300E | 3338816.3 | 26.2 | G300E | 4100392.66 | 32.17
3971 | Story9 | B78 | 32 MPa RC Beam (52.5 cm x 25 cm) | Beam | 32MPa | Concrete Rectangular | 250 | 525 | 1312.5 | 6725 | 0.88 | 2159.4 | G300E | 3632377.17 | 28.5 | G300E | 3233359.09 | 25.37
3972 | Story9 | B79 | 32 MPa RC Beam (52.5 cm x 25 cm) | Beam | 32MPa | Concrete Rectangular | 250 | 525 | 1312.5 | 6725 | 0.88 | 2159.4 | G300E | 3200182.95 | 25.11 | G300E | 4476641.3 | 35.13
3973 | Story9 | B8 | 32 MPa RC Beam (52.5 cm x 25 cm) | Beam | 32MPa | Concrete Rectangular | 250 | 525 | 1312.5 | 6725 | 0.88 | 2159.4 | G300E | 3200182.95 | 25.11 | G300E | 4476641.3 | 35.13
3974 | Story9 | B80 | 32 MPa RC Beam (52.5 cm x 25 cm) | Beam | 32MPa | Concrete Rectangular | 250 | 525 | 1312.5 | 6725 | 0.88 | 2159.4 | G300E | 3785297.83 | 29.7 | G300E | 3228040.79 | 25.33
3975 | Story9 | B81 | 32 MPa RC Beam (52.5 cm x 25 cm) | Beam | 32MPa | Concrete Rectangular | 250 | 525 | 1312.5 | 6725 | 0.88 | 2159.4 | G300E | 3445831.52 | 27.04 | G300E | 4100392.66 | 32.17
3976 | Story9 | B82 | 32 MPa RC Beam (52.5 cm x 25 cm) | Beam | 32MPa | Concrete Rectangular | 250 | 525 | 1312.5 | 6725 | 0.88 | 2159.4 | G300E | 3910281.82 | 30.68 | G300E | 4271223.11 | 33.51
3977 | Story9 | B9 | 32 MPa RC Beam (52.5 cm x 25 cm) | Beam | 32MPa | Concrete Rectangular | 250 | 525 | 1312.5 | 6725 | 0.88 | 2159.4 | G300E | 5602230.68 | 43.96 | G300E | 837422.52 | 6.57

## Columns
| Story | Label | Section | Structural_Element_Type | Material | Cross_Section_Type | Width_(mm) | Depth_(mm) | Area_(cm^2) | Length_(mm) | Volume_(m^3) | Mass_(kg) | Long._Rebar_Material | Long._Rebar_Volume_(mm^3) | Long._Rebar_Mass_(kg) | Tran._Rebar_Material | Tran._Rebar_Volume_(mm^3) | Tran._Rebar_Mass_(kg)
0 | Story1 | C1 | 32 MPa RC Column (110 cm x 110 cm) | Column | 32MPa | Concrete Rectangular | 1100 | 1100 | 12100 | 3050 | 3.69 | 9028.75 | G300E | 49894950 | 391.49 | G300E | 0 | 0
1 | Story1 | C10 | 32 MPa RC Column (110 cm x 110 cm) | Column | 32MPa | Concrete Rectangular | 1100 | 1100 | 12100 | 3050 | 3.69 | 9028.75 | G300E | 241815183.33 | 1897.37 | G300E | 0 | 0
2 | Story1 | C11 | 32 MPa RC Column (110 cm x 110 cm) | Column | 32MPa | Concrete Rectangular | 1100 | 1100 | 12100 | 3050 | 3.69 | 9028.75 | G300E | 253848450 | 1991.79 | G300E | 0 | 0
3 | Story1 | C12 | 32 MPa RC Column (110 cm x 110 cm) | Column | 32MPa | Concrete Rectangular | 1100 | 1100 | 12100 | 3050 | 3.69 | 9028.75 | G300E | 214669166.67 | 1684.37 | G300E | 0 | 0
4 | Story1 | C13 | 32 MPa RC Column (110 cm x 110 cm) | Column | 32MPa | Concrete Rectangular | 1100 | 1100 | 12100 | 3050 | 3.69 | 9028.75 | G300E | 214873516.67 | 1685.98 | G300E | 0 | 0
5 | Story1 | C14 | 32 MPa RC Column (110 cm x 110 cm) | Column | 32MPa | Concrete Rectangular | 1100 | 1100 | 12100 | 3050 | 3.69 | 9028.75 | G300E | 252878550 | 1984.18 | G300E | 0 | 0
6 | Story1 | C15 | 32 MPa RC Column (110 cm x 110 cm) | Column | 32MPa | Concrete Rectangular | 1100 | 1100 | 12100 | 3050 | 3.69 | 9028.75 | G300E | 242242183.33 | 1900.72 | G300E | 0 | 0
7 | Story1 | C16 | 32 MPa RC Column (110 cm x 110 cm) | Column | 32MPa | Concrete Rectangular | 1100 | 1100 | 12100 | 3050 | 3.69 | 9028.75 | G300E | 78591383.33 | 616.66 | G300E | 0 | 0
8 | Story1 | C17 | 32 MPa RC Column (110 cm x 110 cm) | Column | 32MPa | Concrete Rectangular | 1100 | 1100 | 12100 | 3050 | 3.69 | 9028.75 | G300E | 71930183.33 | 564.39 | G300E | 0 | 0
9 | Story1 | C18 | 32 MPa RC Column (110 cm x 110 cm) | Column | 32MPa | Concrete Rectangular | 1100 | 1100 | 12100 | 3050 | 3.69 | 9028.75 | G300E | 263865666.67 | 2070.39 | G300E | 0 | 0
10 | Story1 | C19 | 32 MPa RC Column (110 cm x 110 cm) | Column | 32MPa | Concrete Rectangular | 1100 | 1100 | 12100 | 3050 | 3.69 | 9028.75 | G300E | 248137833.33 | 1946.98 | G300E | 0 | 0
11 | Story1 | C2 | 32 MPa RC Column (110 cm x 110 cm) | Column | 32MPa | Concrete Rectangular | 1100 | 1100 | 12100 | 3050 | 3.69 | 9028.75 | G300E | 88135850 | 691.55 | G300E | 0 | 0
12 | Story1 | C22 | 32 MPa RC Column (110 cm x 110 cm) | Column | 32MPa | Concrete Rectangular | 1100 | 1100 | 12100 | 3050 | 3.69 | 9028.75 | G300E | 248450966.67 | 1949.44 | G300E | 0 | 0
13 | Story1 | C23 | 32 MPa RC Column (110 cm x 110 cm) | Column | 32MPa | Concrete Rectangular | 1100 | 1100 | 12100 | 3050 | 3.69 | 9028.75 | G300E | 263979533.33 | 2071.28 | G300E | 0 | 0
14 | Story1 | C24 | 32 MPa RC Column (110 cm x 110 cm) | Column | 32MPa | Concrete Rectangular | 1100 | 1100 | 12100 | 3050 | 3.69 | 9028.75 | G300E | 71930183.33 | 564.39 | G300E | 0 | 0
15 | Story1 | C25 | 32 MPa RC Column (110 cm x 110 cm) | Column | 32MPa | Concrete Rectangular | 1100 | 1100 | 12100 | 3050 | 3.69 | 9028.75 | G300E | 71908833.33 | 564.22 | G300E | 0 | 0
16 | Story1 | C26 | 32 MPa RC Column (110 cm x 110 cm) | Column | 32MPa | Concrete Rectangular | 1100 | 1100 | 12100 | 3050 | 3.69 | 9028.75 | G300E | 263948016.67 | 2071.03 | G300E | 0 | 0
17 | Story1 | C27 | 32 MPa RC Column (110 cm x 110 cm) | Column | 32MPa | Concrete Rectangular | 1100 | 1100 | 12100 | 3050 | 3.69 | 9028.75 | G300E | 248478416.67 | 1949.65 | G300E | 0 | 0
18 | Story1 | C3 | 32 MPa RC Column (110 cm x 110 cm) | Column | 32MPa | Concrete Rectangular | 1100 | 1100 | 12100 | 3050 | 3.69 | 9028.75 | G300E | 93658383.33 | 734.88 | G300E | 0 | 0
19 | Story1 | C30 | 32 MPa RC Column (110 cm x 110 cm) | Column | 32MPa | Concrete Rectangular | 1100 | 1100 | 12100 | 3050 | 3.69 | 9028.75 | G300E | 248453000 | 1949.45 | G300E | 0 | 0
20 | Story1 | C31 | 32 MPa RC Column (110 cm x 110 cm) | Column | 32MPa | Concrete Rectangular | 1100 | 1100 | 12100 | 3050 | 3.69 | 9028.75 | G300E | 263981566.67 | 2071.3 | G300E | 0 | 0
21 | Story1 | C32 | 32 MPa RC Column (110 cm x 110 cm) | Column | 32MPa | Concrete Rectangular | 1100 | 1100 | 12100 | 3050 | 3.69 | 9028.75 | G300E | 71962716.67 | 564.65 | G300E | 0 | 0
22 | Story1 | C33 | 32 MPa RC Column (110 cm x 110 cm) | Column | 32MPa | Concrete Rectangular | 1100 | 1100 | 12100 | 3050 | 3.69 | 9028.75 | G300E | 78578166.67 | 616.55 | G300E | 0 | 0
23 | Story1 | C34 | 32 MPa RC Column (110 cm x 110 cm) | Column | 32MPa | Concrete Rectangular | 1100 | 1100 | 12100 | 3050 | 3.69 | 9028.75 | G300E | 242238116.67 | 1900.69 | G300E | 0 | 0
24 | Story1 | C35 | 32 MPa RC Column (110 cm x 110 cm) | Column | 32MPa | Concrete Rectangular | 1100 | 1100 | 12100 | 3050 | 3.69 | 9028.75 | G300E | 252917183.33 | 1984.48 | G300E | 0 | 0
25 | Story1 | C36 | 32 MPa RC Column (110 cm x 110 cm) | Column | 32MPa | Concrete Rectangular | 1100 | 1100 | 12100 | 3050 | 3.69 | 9028.75 | G300E | 214966033.33 | 1686.7 | G300E | 0 | 0
26 | Story1 | C37 | 32 MPa RC Column (110 cm x 110 cm) | Column | 32MPa | Concrete Rectangular | 1100 | 1100 | 12100 | 3050 | 3.69 | 9028.75 | G300E | 214913166.67 | 1686.29 | G300E | 0 | 0
27 | Story1 | C38 | 32 MPa RC Column (110 cm x 110 cm) | Column | 32MPa | Concrete Rectangular | 1100 | 1100 | 12100 | 3050 | 3.69 | 9028.75 | G300E | 252886683.33 | 1984.24 | G300E | 0 | 0
28 | Story1 | C39 | 32 MPa RC Column (110 cm x 110 cm) | Column | 32MPa | Concrete Rectangular | 1100 | 1100 | 12100 | 3050 | 3.69 | 9028.75 | G300E | 242248283.33 | 1900.77 | G300E | 0 | 0
29 | Story1 | C4 | 32 MPa RC Column (110 cm x 110 cm) | Column | 32MPa | Concrete Rectangular | 1100 | 1100 | 12100 | 3050 | 3.69 | 9028.75 | G300E | 81144030 | 636.69 | G300E | 0 | 0
30 | Story1 | C40 | 32 MPa RC Column (110 cm x 110 cm) | Column | 32MPa | Concrete Rectangular | 1100 | 1100 | 12100 | 3050 | 3.69 | 9028.75 | G300E | 78592400 | 616.67 | G300E | 0 | 0
31 | Story1 | C41 | 32 MPa RC Column (110 cm x 110 cm) | Column | 32MPa | Concrete Rectangular | 1100 | 1100 | 12100 | 3050 | 3.69 | 9028.75 | G300E | 49918333.33 | 391.68 | G300E | 0 | 0
32 | Story1 | C42 | 32 MPa RC Column (110 cm x 110 cm) | Column | 32MPa | Concrete Rectangular | 1100 | 1100 | 12100 | 3050 | 3.69 | 9028.75 | G300E | 88026050 | 690.69 | G300E | 0 | 0
33 | Story1 | C43 | 32 MPa RC Column (110 cm x 110 cm) | Column | 32MPa | Concrete Rectangular | 1100 | 1100 | 12100 | 3050 | 3.69 | 9028.75 | G300E | 93749883.33 | 735.6 | G300E | 0 | 0
34 | Story1 | C44 | 32 MPa RC Column (110 cm x 110 cm) | Column | 32MPa | Concrete Rectangular | 1100 | 1100 | 12100 | 3050 | 3.69 | 9028.75 | G300E | 81194660 | 637.08 | G300E | 0 | 0
35 | Story1 | C45 | 32 MPa RC Column (110 cm x 110 cm) | Column | 32MPa | Concrete Rectangular | 1100 | 1100 | 12100 | 3050 | 3.69 | 9028.75 | G300E | 81187340 | 637.03 | G300E | 0 | 0
36 | Story1 | C46 | 32 MPa RC Column (110 cm x 110 cm) | Column | 32MPa | Concrete Rectangular | 1100 | 1100 | 12100 | 3050 | 3.69 | 9028.75 | G300E | 93753950 | 735.63 | G300E | 0 | 0
37 | Story1 | C47 | 32 MPa RC Column (110 cm x 110 cm) | Column | 32MPa | Concrete Rectangular | 1100 | 1100 | 12100 | 3050 | 3.69 | 9028.75 | G300E | 88060616.67 | 690.96 | G300E | 0 | 0
38 | Story1 | C48 | 32 MPa RC Column (110 cm x 110 cm) | Column | 32MPa | Concrete Rectangular | 1100 | 1100 | 12100 | 3050 | 3.69 | 9028.75 | G300E | 49946800 | 391.9 | G300E | 0 | 0
39 | Story1 | C5 | 32 MPa RC Column (110 cm x 110 cm) | Column | 32MPa | Concrete Rectangular | 1100 | 1100 | 12100 | 3050 | 3.69 | 9028.75 | G300E | 81176970 | 636.94 | G300E | 0 | 0
40 | Story1 | C6 | 32 MPa RC Column (110 cm x 110 cm) | Column | 32MPa | Concrete Rectangular | 1100 | 1100 | 12100 | 3050 | 3.69 | 9028.75 | G300E | 93739716.67 | 735.52 | G300E | 0 | 0
41 | Story1 | C7 | 32 MPa RC Column (110 cm x 110 cm) | Column | 32MPa | Concrete Rectangular | 1100 | 1100 | 12100 | 3050 | 3.69 | 9028.75 | G300E | 88016900 | 690.61 | G300E | 0 | 0
42 | Story1 | C8 | 32 MPa RC Column (110 cm x 110 cm) | Column | 32MPa | Concrete Rectangular | 1100 | 1100 | 12100 | 3050 | 3.69 | 9028.75 | G300E | 49924433.33 | 391.73 | G300E | 0 | 0
43 | Story1 | C9 | 32 MPa RC Column (110 cm x 110 cm) | Column | 32MPa | Concrete Rectangular | 1100 | 1100 | 12100 | 3050 | 3.69 | 9028.75 | G300E | 78546650 | 616.31 | G300E | 0 | 0
44 | Story10 | C1 | 32 MPa RC Column (97.5 cm x 97.5 cm) | Column | 32MPa | Concrete Rectangular | 975 | 975 | 9506.3 | 2900 | 2.76 | 6744.5 | G300E | 102393200 | 803.42 | G300E | 0 | 0
45 | Story10 | C10 | 32 MPa RC Column (97.5 cm x 97.5 cm) | Column | 32MPa | Concrete Rectangular | 975 | 975 | 9506.3 | 2900 | 2.76 | 6744.5 | G300E | 182101633.33 | 1428.84 | G300E | 0 | 0
46 | Story10 | C11 | 32 MPa RC Column (97.5 cm x 97.5 cm) | Column | 32MPa | Concrete Rectangular | 975 | 975 | 9506.3 | 2900 | 2.76 | 6744.5 | G300E | 192467200 | 1510.17 | G300E | 0 | 0
47 | Story10 | C12 | 32 MPa RC Column (97.5 cm x 97.5 cm) | Column | 32MPa | Concrete Rectangular | 975 | 975 | 9506.3 | 2900 | 2.76 | 6744.5 | G300E | 157366566.67 | 1234.76 | G300E | 0 | 0
48 | Story10 | C13 | 32 MPa RC Column (97.5 cm x 97.5 cm) | Column | 32MPa | Concrete Rectangular | 975 | 975 | 9506.3 | 2900 | 2.76 | 6744.5 | G300E | 157395566.67 | 1234.98 | G300E | 0 | 0
49 | Story10 | C14 | 32 MPa RC Column (97.5 cm x 97.5 cm) | Column | 32MPa | Concrete Rectangular | 975 | 975 | 9506.3 | 2900 | 2.76 | 6744.5 | G300E | 191928766.67 | 1505.94 | G300E | 0 | 0
50 | Story10 | C15 | 32 MPa RC Column (97.5 cm x 97.5 cm) | Column | 32MPa | Concrete Rectangular | 975 | 975 | 9506.3 | 2900 | 2.76 | 6744.5 | G300E | 182282400 | 1430.26 | G300E | 0 | 0
51 | Story10 | C16 | 32 MPa RC Column (97.5 cm x 97.5 cm) | Column | 32MPa | Concrete Rectangular | 975 | 975 | 9506.3 | 2900 | 2.76 | 6744.5 | G300E | 91009733.33 | 714.1 | G300E | 0 | 0
52 | Story10 | C17 | 32 MPa RC Column (97.5 cm x 97.5 cm) | Column | 32MPa | Concrete Rectangular | 975 | 975 | 9506.3 | 2900 | 2.76 | 6744.5 | G300E | 96871600 | 760.09 | G300E | 0 | 0
53 | Story10 | C18 | 32 MPa RC Column (97.5 cm x 97.5 cm) | Column | 32MPa | Concrete Rectangular | 975 | 975 | 9506.3 | 2900 | 2.76 | 6744.5 | G300E | 202430633.33 | 1588.35 | G300E | 0 | 0
54 | Story10 | C19 | 32 MPa RC Column (97.5 cm x 97.5 cm) | Column | 32MPa | Concrete Rectangular | 975 | 975 | 9506.3 | 2900 | 2.76 | 6744.5 | G300E | 189271400 | 1485.09 | G300E | 0 | 0
55 | Story10 | C2 | 32 MPa RC Column (97.5 cm x 97.5 cm) | Column | 32MPa | Concrete Rectangular | 975 | 975 | 9506.3 | 2900 | 2.76 | 6744.5 | G300E | 89954520 | 705.82 | G300E | 0 | 0
56 | Story10 | C22 | 32 MPa RC Column (97.5 cm x 97.5 cm) | Column | 32MPa | Concrete Rectangular | 975 | 975 | 9506.3 | 2900 | 2.76 | 6744.5 | G300E | 189365166.67 | 1485.83 | G300E | 0 | 0
57 | Story10 | C23 | 32 MPa RC Column (97.5 cm x 97.5 cm) | Column | 32MPa | Concrete Rectangular | 975 | 975 | 9506.3 | 2900 | 2.76 | 6744.5 | G300E | 202529233.33 | 1589.12 | G300E | 0 | 0
58 | Story10 | C24 | 32 MPa RC Column (97.5 cm x 97.5 cm) | Column | 32MPa | Concrete Rectangular | 975 | 975 | 9506.3 | 2900 | 2.76 | 6744.5 | G300E | 96884166.67 | 760.19 | G300E | 0 | 0
59 | Story10 | C25 | 32 MPa RC Column (97.5 cm x 97.5 cm) | Column | 32MPa | Concrete Rectangular | 975 | 975 | 9506.3 | 2900 | 2.76 | 6744.5 | G300E | 96860966.67 | 760.01 | G300E | 0 | 0
60 | Story10 | C26 | 32 MPa RC Column (97.5 cm x 97.5 cm) | Column | 32MPa | Concrete Rectangular | 975 | 975 | 9506.3 | 2900 | 2.76 | 6744.5 | G300E | 202497333.33 | 1588.87 | G300E | 0 | 0
61 | Story10 | C27 | 32 MPa RC Column (97.5 cm x 97.5 cm) | Column | 32MPa | Concrete Rectangular | 975 | 975 | 9506.3 | 2900 | 2.76 | 6744.5 | G300E | 189397066.67 | 1486.08 | G300E | 0 | 0
62 | Story10 | C3 | 32 MPa RC Column (97.5 cm x 97.5 cm) | Column | 32MPa | Concrete Rectangular | 975 | 975 | 9506.3 | 2900 | 2.76 | 6744.5 | G300E | 91745366.67 | 719.87 | G300E | 0 | 0
63 | Story10 | C30 | 32 MPa RC Column (97.5 cm x 97.5 cm) | Column | 32MPa | Concrete Rectangular | 975 | 975 | 9506.3 | 2900 | 2.76 | 6744.5 | G300E | 189368066.67 | 1485.85 | G300E | 0 | 0
64 | Story10 | C31 | 32 MPa RC Column (97.5 cm x 97.5 cm) | Column | 32MPa | Concrete Rectangular | 975 | 975 | 9506.3 | 2900 | 2.76 | 6744.5 | G300E | 202531166.67 | 1589.13 | G300E | 0 | 0
65 | Story10 | C32 | 32 MPa RC Column (97.5 cm x 97.5 cm) | Column | 32MPa | Concrete Rectangular | 975 | 975 | 9506.3 | 2900 | 2.76 | 6744.5 | G300E | 96892866.67 | 760.26 | G300E | 0 | 0
66 | Story10 | C33 | 32 MPa RC Column (97.5 cm x 97.5 cm) | Column | 32MPa | Concrete Rectangular | 975 | 975 | 9506.3 | 2900 | 2.76 | 6744.5 | G300E | 91012633.33 | 714.12 | G300E | 0 | 0
67 | Story10 | C34 | 32 MPa RC Column (97.5 cm x 97.5 cm) | Column | 32MPa | Concrete Rectangular | 975 | 975 | 9506.3 | 2900 | 2.76 | 6744.5 | G300E | 182279500 | 1430.23 | G300E | 0 | 0
68 | Story10 | C35 | 32 MPa RC Column (97.5 cm x 97.5 cm) | Column | 32MPa | Concrete Rectangular | 975 | 975 | 9506.3 | 2900 | 2.76 | 6744.5 | G300E | 191965500 | 1506.23 | G300E | 0 | 0
69 | Story10 | C36 | 32 MPa RC Column (97.5 cm x 97.5 cm) | Column | 32MPa | Concrete Rectangular | 975 | 975 | 9506.3 | 2900 | 2.76 | 6744.5 | G300E | 157482566.67 | 1235.67 | G300E | 0 | 0
70 | Story10 | C37 | 32 MPa RC Column (97.5 cm x 97.5 cm) | Column | 32MPa | Concrete Rectangular | 975 | 975 | 9506.3 | 2900 | 2.76 | 6744.5 | G300E | 157431333.33 | 1235.26 | G300E | 0 | 0
71 | Story10 | C38 | 32 MPa RC Column (97.5 cm x 97.5 cm) | Column | 32MPa | Concrete Rectangular | 975 | 975 | 9506.3 | 2900 | 2.76 | 6744.5 | G300E | 191937466.67 | 1506.01 | G300E | 0 | 0
72 | Story10 | C39 | 32 MPa RC Column (97.5 cm x 97.5 cm) | Column | 32MPa | Concrete Rectangular | 975 | 975 | 9506.3 | 2900 | 2.76 | 6744.5 | G300E | 182288200 | 1430.3 | G300E | 0 | 0
73 | Story10 | C4 | 32 MPa RC Column (97.5 cm x 97.5 cm) | Column | 32MPa | Concrete Rectangular | 975 | 975 | 9506.3 | 2900 | 2.76 | 6744.5 | G300E | 99306633.33 | 779.2 | G300E | 0 | 0
74 | Story10 | C40 | 32 MPa RC Column (97.5 cm x 97.5 cm) | Column | 32MPa | Concrete Rectangular | 975 | 975 | 9506.3 | 2900 | 2.76 | 6744.5 | G300E | 91030033.33 | 714.26 | G300E | 0 | 0
75 | Story10 | C41 | 32 MPa RC Column (97.5 cm x 97.5 cm) | Column | 32MPa | Concrete Rectangular | 975 | 975 | 9506.3 | 2900 | 2.76 | 6744.5 | G300E | 102416400 | 803.6 | G300E | 0 | 0
76 | Story10 | C42 | 32 MPa RC Column (97.5 cm x 97.5 cm) | Column | 32MPa | Concrete Rectangular | 975 | 975 | 9506.3 | 2900 | 2.76 | 6744.5 | G300E | 89936540 | 705.68 | G300E | 0 | 0
77 | Story10 | C43 | 32 MPa RC Column (97.5 cm x 97.5 cm) | Column | 32MPa | Concrete Rectangular | 975 | 975 | 9506.3 | 2900 | 2.76 | 6744.5 | G300E | 91791766.67 | 720.23 | G300E | 0 | 0
78 | Story10 | C44 | 32 MPa RC Column (97.5 cm x 97.5 cm) | Column | 32MPa | Concrete Rectangular | 975 | 975 | 9506.3 | 2900 | 2.76 | 6744.5 | G300E | 99321133.33 | 779.31 | G300E | 0 | 0
79 | Story10 | C45 | 32 MPa RC Column (97.5 cm x 97.5 cm) | Column | 32MPa | Concrete Rectangular | 975 | 975 | 9506.3 | 2900 | 2.76 | 6744.5 | G300E | 99481600 | 780.57 | G300E | 0 | 0
80 | Story10 | C46 | 32 MPa RC Column (97.5 cm x 97.5 cm) | Column | 32MPa | Concrete Rectangular | 975 | 975 | 9506.3 | 2900 | 2.76 | 6744.5 | G300E | 91774366.67 | 720.1 | G300E | 0 | 0
81 | Story10 | C47 | 32 MPa RC Column (97.5 cm x 97.5 cm) | Column | 32MPa | Concrete Rectangular | 975 | 975 | 9506.3 | 2900 | 2.76 | 6744.5 | G300E | 89985260 | 706.06 | G300E | 0 | 0
82 | Story10 | C48 | 32 MPa RC Column (97.5 cm x 97.5 cm) | Column | 32MPa | Concrete Rectangular | 975 | 975 | 9506.3 | 2900 | 2.76 | 6744.5 | G300E | 102457000 | 803.92 | G300E | 0 | 0
83 | Story10 | C5 | 32 MPa RC Column (97.5 cm x 97.5 cm) | Column | 32MPa | Concrete Rectangular | 975 | 975 | 9506.3 | 2900 | 2.76 | 6744.5 | G300E | 99420700 | 780.09 | G300E | 0 | 0
84 | Story10 | C6 | 32 MPa RC Column (97.5 cm x 97.5 cm) | Column | 32MPa | Concrete Rectangular | 975 | 975 | 9506.3 | 2900 | 2.76 | 6744.5 | G300E | 91759866.67 | 719.98 | G300E | 0 | 0
85 | Story10 | C7 | 32 MPa RC Column (97.5 cm x 97.5 cm) | Column | 32MPa | Concrete Rectangular | 975 | 975 | 9506.3 | 2900 | 2.76 | 6744.5 | G300E | 89956260 | 705.83 | G300E | 0 | 0
86 | Story10 | C8 | 32 MPa RC Column (97.5 cm x 97.5 cm) | Column | 32MPa | Concrete Rectangular | 975 | 975 | 9506.3 | 2900 | 2.76 | 6744.5 | G300E | 102428000 | 803.69 | G300E | 0 | 0
87 | Story10 | C9 | 32 MPa RC Column (97.5 cm x 97.5 cm) | Column | 32MPa | Concrete Rectangular | 975 | 975 | 9506.3 | 2900 | 2.76 | 6744.5 | G300E | 90980733.33 | 713.87 | G300E | 0 | 0
88 | Story11 | C1 | 32 MPa RC Column (95 cm x 95 cm) | Column | 32MPa | Concrete Rectangular | 950 | 950 | 9025 | 2900 | 2.62 | 6403.06 | G300E | 111902300 | 878.03 | G300E | 0 | 0
89 | Story11 | C10 | 32 MPa RC Column (95 cm x 95 cm) | Column | 32MPa | Concrete Rectangular | 950 | 950 | 9025 | 2900 | 2.62 | 6403.06 | G300E | 183377633.33 | 1438.85 | G300E | 0 | 0
90 | Story11 | C11 | 32 MPa RC Column (95 cm x 95 cm) | Column | 32MPa | Concrete Rectangular | 950 | 950 | 9025 | 2900 | 2.62 | 6403.06 | G300E | 192987266.67 | 1514.25 | G300E | 0 | 0
91 | Story11 | C12 | 32 MPa RC Column (95 cm x 95 cm) | Column | 32MPa | Concrete Rectangular | 950 | 950 | 9025 | 2900 | 2.62 | 6403.06 | G300E | 157851833.33 | 1238.56 | G300E | 0 | 0
92 | Story11 | C13 | 32 MPa RC Column (95 cm x 95 cm) | Column | 32MPa | Concrete Rectangular | 950 | 950 | 9025 | 2900 | 2.62 | 6403.06 | G300E | 157869233.33 | 1238.7 | G300E | 0 | 0
93 | Story11 | C14 | 32 MPa RC Column (95 cm x 95 cm) | Column | 32MPa | Concrete Rectangular | 950 | 950 | 9025 | 2900 | 2.62 | 6403.06 | G300E | 192498133.33 | 1510.41 | G300E | 0 | 0
94 | Story11 | C15 | 32 MPa RC Column (95 cm x 95 cm) | Column | 32MPa | Concrete Rectangular | 950 | 950 | 9025 | 2900 | 2.62 | 6403.06 | G300E | 183534233.33 | 1440.08 | G300E | 0 | 0
95 | Story11 | C16 | 32 MPa RC Column (95 cm x 95 cm) | Column | 32MPa | Concrete Rectangular | 950 | 950 | 9025 | 2900 | 2.62 | 6403.06 | G300E | 97945566.67 | 768.52 | G300E | 0 | 0
96 | Story11 | C17 | 32 MPa RC Column (95 cm x 95 cm) | Column | 32MPa | Concrete Rectangular | 950 | 950 | 9025 | 2900 | 2.62 | 6403.06 | G300E | 96833900 | 759.79 | G300E | 0 | 0
97 | Story11 | C18 | 32 MPa RC Column (95 cm x 95 cm) | Column | 32MPa | Concrete Rectangular | 950 | 950 | 9025 | 2900 | 2.62 | 6403.06 | G300E | 202480900 | 1588.74 | G300E | 0 | 0
98 | Story11 | C19 | 32 MPa RC Column (95 cm x 95 cm) | Column | 32MPa | Concrete Rectangular | 950 | 950 | 9025 | 2900 | 2.62 | 6403.06 | G300E | 190169433.33 | 1492.14 | G300E | 0 | 0
99 | Story11 | C2 | 32 MPa RC Column (95 cm x 95 cm) | Column | 32MPa | Concrete Rectangular | 950 | 950 | 9025 | 2900 | 2.62 | 6403.06 | G300E | 95532766.67 | 749.59 | G300E | 0 | 0
100 | Story11 | C22 | 32 MPa RC Column (95 cm x 95 cm) | Column | 32MPa | Concrete Rectangular | 950 | 950 | 9025 | 2900 | 2.62 | 6403.06 | G300E | 190241933.33 | 1492.71 | G300E | 0 | 0
101 | Story11 | C23 | 32 MPa RC Column (95 cm x 95 cm) | Column | 32MPa | Concrete Rectangular | 950 | 950 | 9025 | 2900 | 2.62 | 6403.06 | G300E | 202572733.33 | 1589.46 | G300E | 0 | 0
102 | Story11 | C24 | 32 MPa RC Column (95 cm x 95 cm) | Column | 32MPa | Concrete Rectangular | 950 | 950 | 9025 | 2900 | 2.62 | 6403.06 | G300E | 96845500 | 759.89 | G300E | 0 | 0
103 | Story11 | C25 | 32 MPa RC Column (95 cm x 95 cm) | Column | 32MPa | Concrete Rectangular | 950 | 950 | 9025 | 2900 | 2.62 | 6403.06 | G300E | 96814566.67 | 759.64 | G300E | 0 | 0
104 | Story11 | C26 | 32 MPa RC Column (95 cm x 95 cm) | Column | 32MPa | Concrete Rectangular | 950 | 950 | 9025 | 2900 | 2.62 | 6403.06 | G300E | 202543733.33 | 1589.23 | G300E | 0 | 0
105 | Story11 | C27 | 32 MPa RC Column (95 cm x 95 cm) | Column | 32MPa | Concrete Rectangular | 950 | 950 | 9025 | 2900 | 2.62 | 6403.06 | G300E | 190274800 | 1492.97 | G300E | 0 | 0
106 | Story11 | C3 | 32 MPa RC Column (95 cm x 95 cm) | Column | 32MPa | Concrete Rectangular | 950 | 950 | 9025 | 2900 | 2.62 | 6403.06 | G300E | 97555033.33 | 765.45 | G300E | 0 | 0
107 | Story11 | C30 | 32 MPa RC Column (95 cm x 95 cm) | Column | 32MPa | Concrete Rectangular | 950 | 950 | 9025 | 2900 | 2.62 | 6403.06 | G300E | 190243866.67 | 1492.72 | G300E | 0 | 0
108 | Story11 | C31 | 32 MPa RC Column (95 cm x 95 cm) | Column | 32MPa | Concrete Rectangular | 950 | 950 | 9025 | 2900 | 2.62 | 6403.06 | G300E | 202575633.33 | 1589.48 | G300E | 0 | 0
109 | Story11 | C32 | 32 MPa RC Column (95 cm x 95 cm) | Column | 32MPa | Concrete Rectangular | 950 | 950 | 9025 | 2900 | 2.62 | 6403.06 | G300E | 96837766.67 | 759.83 | G300E | 0 | 0
110 | Story11 | C33 | 32 MPa RC Column (95 cm x 95 cm) | Column | 32MPa | Concrete Rectangular | 950 | 950 | 9025 | 2900 | 2.62 | 6403.06 | G300E | 97948466.67 | 768.54 | G300E | 0 | 0
111 | Story11 | C34 | 32 MPa RC Column (95 cm x 95 cm) | Column | 32MPa | Concrete Rectangular | 950 | 950 | 9025 | 2900 | 2.62 | 6403.06 | G300E | 183531333.33 | 1440.05 | G300E | 0 | 0
112 | Story11 | C35 | 32 MPa RC Column (95 cm x 95 cm) | Column | 32MPa | Concrete Rectangular | 950 | 950 | 9025 | 2900 | 2.62 | 6403.06 | G300E | 192532933.33 | 1510.68 | G300E | 0 | 0
113 | Story11 | C36 | 32 MPa RC Column (95 cm x 95 cm) | Column | 32MPa | Concrete Rectangular | 950 | 950 | 9025 | 2900 | 2.62 | 6403.06 | G300E | 157958166.67 | 1239.4 | G300E | 0 | 0
114 | Story11 | C37 | 32 MPa RC Column (95 cm x 95 cm) | Column | 32MPa | Concrete Rectangular | 950 | 950 | 9025 | 2900 | 2.62 | 6403.06 | G300E | 157905000 | 1238.98 | G300E | 0 | 0
115 | Story11 | C38 | 32 MPa RC Column (95 cm x 95 cm) | Column | 32MPa | Concrete Rectangular | 950 | 950 | 9025 | 2900 | 2.62 | 6403.06 | G300E | 192505866.67 | 1510.47 | G300E | 0 | 0
116 | Story11 | C39 | 32 MPa RC Column (95 cm x 95 cm) | Column | 32MPa | Concrete Rectangular | 950 | 950 | 9025 | 2900 | 2.62 | 6403.06 | G300E | 183540033.33 | 1440.12 | G300E | 0 | 0
117 | Story11 | C4 | 32 MPa RC Column (95 cm x 95 cm) | Column | 32MPa | Concrete Rectangular | 950 | 950 | 9025 | 2900 | 2.62 | 6403.06 | G300E | 99228720 | 778.59 | G300E | 0 | 0
118 | Story11 | C40 | 32 MPa RC Column (95 cm x 95 cm) | Column | 32MPa | Concrete Rectangular | 950 | 950 | 9025 | 2900 | 2.62 | 6403.06 | G300E | 97965866.67 | 768.68 | G300E | 0 | 0
119 | Story11 | C41 | 32 MPa RC Column (95 cm x 95 cm) | Column | 32MPa | Concrete Rectangular | 950 | 950 | 9025 | 2900 | 2.62 | 6403.06 | G300E | 111924533.33 | 878.2 | G300E | 0 | 0
120 | Story11 | C42 | 32 MPa RC Column (95 cm x 95 cm) | Column | 32MPa | Concrete Rectangular | 950 | 950 | 9025 | 2900 | 2.62 | 6403.06 | G300E | 95531800 | 749.58 | G300E | 0 | 0
121 | Story11 | C43 | 32 MPa RC Column (95 cm x 95 cm) | Column | 32MPa | Concrete Rectangular | 950 | 950 | 9025 | 2900 | 2.62 | 6403.06 | G300E | 97582100 | 765.67 | G300E | 0 | 0
122 | Story11 | C44 | 32 MPa RC Column (95 cm x 95 cm) | Column | 32MPa | Concrete Rectangular | 950 | 950 | 9025 | 2900 | 2.62 | 6403.06 | G300E | 99257720 | 778.81 | G300E | 0 | 0
123 | Story11 | C45 | 32 MPa RC Column (95 cm x 95 cm) | Column | 32MPa | Concrete Rectangular | 950 | 950 | 9025 | 2900 | 2.62 | 6403.06 | G300E | 99239740 | 778.67 | G300E | 0 | 0
124 | Story11 | C46 | 32 MPa RC Column (95 cm x 95 cm) | Column | 32MPa | Concrete Rectangular | 950 | 950 | 9025 | 2900 | 2.62 | 6403.06 | G300E | 97566633.33 | 765.54 | G300E | 0 | 0
125 | Story11 | C47 | 32 MPa RC Column (95 cm x 95 cm) | Column | 32MPa | Concrete Rectangular | 950 | 950 | 9025 | 2900 | 2.62 | 6403.06 | G300E | 95585933.33 | 750 | G300E | 0 | 0
126 | Story11 | C48 | 32 MPa RC Column (95 cm x 95 cm) | Column | 32MPa | Concrete Rectangular | 950 | 950 | 9025 | 2900 | 2.62 | 6403.06 | G300E | 111960300 | 878.48 | G300E | 0 | 0
127 | Story11 | C5 | 32 MPa RC Column (95 cm x 95 cm) | Column | 32MPa | Concrete Rectangular | 950 | 950 | 9025 | 2900 | 2.62 | 6403.06 | G300E | 99226400 | 778.57 | G300E | 0 | 0
128 | Story11 | C6 | 32 MPa RC Column (95 cm x 95 cm) | Column | 32MPa | Concrete Rectangular | 950 | 950 | 9025 | 2900 | 2.62 | 6403.06 | G300E | 97552133.33 | 765.43 | G300E | 0 | 0
129 | Story11 | C7 | 32 MPa RC Column (95 cm x 95 cm) | Column | 32MPa | Concrete Rectangular | 950 | 950 | 9025 | 2900 | 2.62 | 6403.06 | G300E | 95562733.33 | 749.82 | G300E | 0 | 0
130 | Story11 | C8 | 32 MPa RC Column (95 cm x 95 cm) | Column | 32MPa | Concrete Rectangular | 950 | 950 | 9025 | 2900 | 2.62 | 6403.06 | G300E | 111934200 | 878.28 | G300E | 0 | 0
131 | Story11 | C9 | 32 MPa RC Column (95 cm x 95 cm) | Column | 32MPa | Concrete Rectangular | 950 | 950 | 9025 | 2900 | 2.62 | 6403.06 | G300E | 97920433.33 | 768.32 | G300E | 0 | 0
132 | Story11 | D17 | 32 MPa RC Column (110 cm x 110 cm) | Column | 32MPa | Concrete Rectangular | 1100 | 1100 | 12100 | 30680.4 | 37.12 | 90821.49 | G300E | 1937746792.53 | 15204.28 | G300E | 0 | 0
133 | Story11 | D18 | 32 MPa RC Column (105 cm x 105 cm) | Column | 32MPa | Concrete Rectangular | 1050 | 1050 | 11025 | 25104.8 | 27.68 | 67713.86 | G300E | 1870269942.8 | 14674.83 | G300E | 0 | 0
134 | Story11 | D19 | 32 MPa RC Column (110 cm x 110 cm) | Column | 32MPa | Concrete Rectangular | 1100 | 1100 | 12100 | 30680.4 | 37.12 | 90821.49 | G300E | 1856563045.2 | 14567.28 | G300E | 0 | 0
135 | Story11 | D20 | 32 MPa RC Column (110 cm x 110 cm) | Column | 32MPa | Concrete Rectangular | 1100 | 1100 | 12100 | 30680.4 | 37.12 | 90821.49 | G300E | 1841855202.33 | 14451.88 | G300E | 0 | 0
136 | Story11 | D21 | 32 MPa RC Column (110 cm x 110 cm) | Column | 32MPa | Concrete Rectangular | 1100 | 1100 | 12100 | 30680.4 | 37.12 | 90821.49 | G300E | 1938097912.67 | 15207.04 | G300E | 0 | 0
137 | Story11 | D22 | 32 MPa RC Column (105 cm x 105 cm) | Column | 32MPa | Concrete Rectangular | 1050 | 1050 | 11025 | 25104.8 | 27.68 | 67713.86 | G300E | 1869533535.33 | 14669.05 | G300E | 0 | 0
138 | Story11 | D23 | 32 MPa RC Column (110 cm x 110 cm) | Column | 32MPa | Concrete Rectangular | 1100 | 1100 | 12100 | 25104.8 | 30.38 | 74316.35 | G300E | 1573407774.87 | 12345.54 | G300E | 0 | 0
139 | Story11 | D24 | 32 MPa RC Column (110 cm x 110 cm) | Column | 32MPa | Concrete Rectangular | 1100 | 1100 | 12100 | 25104.8 | 30.38 | 74316.35 | G300E | 1573311539.8 | 12344.79 | G300E | 0 | 0
140 | Story11 | D25 | 32 MPa RC Column (110 cm x 110 cm) | Column | 32MPa | Concrete Rectangular | 1100 | 1100 | 12100 | 25104.8 | 30.38 | 74316.35 | G300E | 1573725769 | 12348.04 | G300E | 0 | 0
141 | Story11 | D26 | 32 MPa RC Column (110 cm x 110 cm) | Column | 32MPa | Concrete Rectangular | 1100 | 1100 | 12100 | 25104.8 | 30.38 | 74316.35 | G300E | 1573960080.47 | 12349.87 | G300E | 0 | 0
142 | Story11 | D27 | 32 MPa RC Column (105 cm x 105 cm) | Column | 32MPa | Concrete Rectangular | 1050 | 1050 | 11025 | 25104.8 | 27.68 | 67713.86 | G300E | 1870380822.33 | 14675.7 | G300E | 0 | 0
143 | Story11 | D28 | 32 MPa RC Column (110 cm x 110 cm) | Column | 32MPa | Concrete Rectangular | 1100 | 1100 | 12100 | 30680.4 | 37.12 | 90821.49 | G300E | 1938295630.8 | 15208.59 | G300E | 0 | 0
144 | Story11 | D29 | 32 MPa RC Column (110 cm x 110 cm) | Column | 32MPa | Concrete Rectangular | 1100 | 1100 | 12100 | 30680.4 | 37.12 | 90821.49 | G300E | 1856012502.47 | 14562.96 | G300E | 0 | 0
145 | Story11 | D30 | 32 MPa RC Column (110 cm x 110 cm) | Column | 32MPa | Concrete Rectangular | 1100 | 1100 | 12100 | 30680.4 | 37.12 | 90821.49 | G300E | 1842023944.53 | 14453.2 | G300E | 0 | 0
146 | Story11 | D31 | 32 MPa RC Column (105 cm x 105 cm) | Column | 32MPa | Concrete Rectangular | 1050 | 1050 | 11025 | 25104.8 | 27.68 | 67713.86 | G300E | 1869548179.8 | 14669.17 | G300E | 0 | 0
147 | Story11 | D32 | 32 MPa RC Column (110 cm x 110 cm) | Column | 32MPa | Concrete Rectangular | 1100 | 1100 | 12100 | 30680.4 | 37.12 | 90821.49 | G300E | 1938374036.27 | 15209.2 | G300E | 0 | 0
148 | Story12 | C1 | 32 MPa RC Column (95 cm x 95 cm) | Column | 32MPa | Concrete Rectangular | 950 | 950 | 9025 | 2900 | 2.62 | 6403.06 | G300E | 78092166.67 | 612.74 | G300E | 0 | 0
149 | Story12 | C10 | 32 MPa RC Column (95 cm x 95 cm) | Column | 32MPa | Concrete Rectangular | 950 | 950 | 9025 | 2900 | 2.62 | 6403.06 | G300E | 169678033.33 | 1331.36 | G300E | 0 | 0
150 | Story12 | C11 | 32 MPa RC Column (95 cm x 95 cm) | Column | 32MPa | Concrete Rectangular | 950 | 950 | 9025 | 2900 | 2.62 | 6403.06 | G300E | 179704300 | 1410.03 | G300E | 0 | 0
151 | Story12 | C12 | 32 MPa RC Column (95 cm x 95 cm) | Column | 32MPa | Concrete Rectangular | 950 | 950 | 9025 | 2900 | 2.62 | 6403.06 | G300E | 145679566.67 | 1143.06 | G300E | 0 | 0
152 | Story12 | C13 | 32 MPa RC Column (95 cm x 95 cm) | Column | 32MPa | Concrete Rectangular | 950 | 950 | 9025 | 2900 | 2.62 | 6403.06 | G300E | 145688266.67 | 1143.12 | G300E | 0 | 0
153 | Story12 | C14 | 32 MPa RC Column (95 cm x 95 cm) | Column | 32MPa | Concrete Rectangular | 950 | 950 | 9025 | 2900 | 2.62 | 6403.06 | G300E | 179203566.67 | 1406.1 | G300E | 0 | 0
154 | Story12 | C15 | 32 MPa RC Column (95 cm x 95 cm) | Column | 32MPa | Concrete Rectangular | 950 | 950 | 9025 | 2900 | 2.62 | 6403.06 | G300E | 169836566.67 | 1332.6 | G300E | 0 | 0
155 | Story12 | C16 | 32 MPa RC Column (95 cm x 95 cm) | Column | 32MPa | Concrete Rectangular | 950 | 950 | 9025 | 2900 | 2.62 | 6403.06 | G300E | 87704700 | 688.16 | G300E | 0 | 0
156 | Story12 | C17 | 32 MPa RC Column (95 cm x 95 cm) | Column | 32MPa | Concrete Rectangular | 950 | 950 | 9025 | 2900 | 2.62 | 6403.06 | G300E | 88130033.33 | 691.5 | G300E | 0 | 0
157 | Story12 | C18 | 32 MPa RC Column (95 cm x 95 cm) | Column | 32MPa | Concrete Rectangular | 950 | 950 | 9025 | 2900 | 2.62 | 6403.06 | G300E | 189911333.33 | 1490.11 | G300E | 0 | 0
158 | Story12 | C19 | 32 MPa RC Column (95 cm x 95 cm) | Column | 32MPa | Concrete Rectangular | 950 | 950 | 9025 | 2900 | 2.62 | 6403.06 | G300E | 176755966.67 | 1386.89 | G300E | 0 | 0
159 | Story12 | C2 | 32 MPa RC Column (95 cm x 95 cm) | Column | 32MPa | Concrete Rectangular | 950 | 950 | 9025 | 2900 | 2.62 | 6403.06 | G300E | 85226166.67 | 668.72 | G300E | 0 | 0
160 | Story12 | C22 | 32 MPa RC Column (95 cm x 95 cm) | Column | 32MPa | Concrete Rectangular | 950 | 950 | 9025 | 2900 | 2.62 | 6403.06 | G300E | 176820733.33 | 1387.4 | G300E | 0 | 0
161 | Story12 | C23 | 32 MPa RC Column (95 cm x 95 cm) | Column | 32MPa | Concrete Rectangular | 950 | 950 | 9025 | 2900 | 2.62 | 6403.06 | G300E | 190007033.33 | 1490.87 | G300E | 0 | 0
162 | Story12 | C24 | 32 MPa RC Column (95 cm x 95 cm) | Column | 32MPa | Concrete Rectangular | 950 | 950 | 9025 | 2900 | 2.62 | 6403.06 | G300E | 88142600 | 691.6 | G300E | 0 | 0
163 | Story12 | C25 | 32 MPa RC Column (95 cm x 95 cm) | Column | 32MPa | Concrete Rectangular | 950 | 950 | 9025 | 2900 | 2.62 | 6403.06 | G300E | 88108766.67 | 691.33 | G300E | 0 | 0
164 | Story12 | C26 | 32 MPa RC Column (95 cm x 95 cm) | Column | 32MPa | Concrete Rectangular | 950 | 950 | 9025 | 2900 | 2.62 | 6403.06 | G300E | 189975133.33 | 1490.62 | G300E | 0 | 0
165 | Story12 | C27 | 32 MPa RC Column (95 cm x 95 cm) | Column | 32MPa | Concrete Rectangular | 950 | 950 | 9025 | 2900 | 2.62 | 6403.06 | G300E | 176858433.33 | 1387.7 | G300E | 0 | 0
166 | Story12 | C3 | 32 MPa RC Column (95 cm x 95 cm) | Column | 32MPa | Concrete Rectangular | 950 | 950 | 9025 | 2900 | 2.62 | 6403.06 | G300E | 87365400 | 685.5 | G300E | 0 | 0
167 | Story12 | C30 | 32 MPa RC Column (95 cm x 95 cm) | Column | 32MPa | Concrete Rectangular | 950 | 950 | 9025 | 2900 | 2.62 | 6403.06 | G300E | 176823633.33 | 1387.42 | G300E | 0 | 0
168 | Story12 | C31 | 32 MPa RC Column (95 cm x 95 cm) | Column | 32MPa | Concrete Rectangular | 950 | 950 | 9025 | 2900 | 2.62 | 6403.06 | G300E | 190009933.33 | 1490.89 | G300E | 0 | 0
169 | Story12 | C32 | 32 MPa RC Column (95 cm x 95 cm) | Column | 32MPa | Concrete Rectangular | 950 | 950 | 9025 | 2900 | 2.62 | 6403.06 | G300E | 88133900 | 691.53 | G300E | 0 | 0
170 | Story12 | C33 | 32 MPa RC Column (95 cm x 95 cm) | Column | 32MPa | Concrete Rectangular | 950 | 950 | 9025 | 2900 | 2.62 | 6403.06 | G300E | 87707600 | 688.19 | G300E | 0 | 0
171 | Story12 | C34 | 32 MPa RC Column (95 cm x 95 cm) | Column | 32MPa | Concrete Rectangular | 950 | 950 | 9025 | 2900 | 2.62 | 6403.06 | G300E | 169832700 | 1332.57 | G300E | 0 | 0
172 | Story12 | C35 | 32 MPa RC Column (95 cm x 95 cm) | Column | 32MPa | Concrete Rectangular | 950 | 950 | 9025 | 2900 | 2.62 | 6403.06 | G300E | 179239333.33 | 1406.38 | G300E | 0 | 0
173 | Story12 | C36 | 32 MPa RC Column (95 cm x 95 cm) | Column | 32MPa | Concrete Rectangular | 950 | 950 | 9025 | 2900 | 2.62 | 6403.06 | G300E | 145778166.67 | 1143.83 | G300E | 0 | 0
174 | Story12 | C37 | 32 MPa RC Column (95 cm x 95 cm) | Column | 32MPa | Concrete Rectangular | 950 | 950 | 9025 | 2900 | 2.62 | 6403.06 | G300E | 145725000 | 1143.41 | G300E | 0 | 0
175 | Story12 | C38 | 32 MPa RC Column (95 cm x 95 cm) | Column | 32MPa | Concrete Rectangular | 950 | 950 | 9025 | 2900 | 2.62 | 6403.06 | G300E | 179210333.33 | 1406.15 | G300E | 0 | 0
176 | Story12 | C39 | 32 MPa RC Column (95 cm x 95 cm) | Column | 32MPa | Concrete Rectangular | 950 | 950 | 9025 | 2900 | 2.62 | 6403.06 | G300E | 169841400 | 1332.64 | G300E | 0 | 0
177 | Story12 | C4 | 32 MPa RC Column (95 cm x 95 cm) | Column | 32MPa | Concrete Rectangular | 950 | 950 | 9025 | 2900 | 2.62 | 6403.06 | G300E | 85499540 | 670.86 | G300E | 0 | 0
178 | Story12 | C40 | 32 MPa RC Column (95 cm x 95 cm) | Column | 32MPa | Concrete Rectangular | 950 | 950 | 9025 | 2900 | 2.62 | 6403.06 | G300E | 87725000 | 688.32 | G300E | 0 | 0
179 | Story12 | C41 | 32 MPa RC Column (95 cm x 95 cm) | Column | 32MPa | Concrete Rectangular | 950 | 950 | 9025 | 2900 | 2.62 | 6403.06 | G300E | 78113433.33 | 612.91 | G300E | 0 | 0
180 | Story12 | C42 | 32 MPa RC Column (95 cm x 95 cm) | Column | 32MPa | Concrete Rectangular | 950 | 950 | 9025 | 2900 | 2.62 | 6403.06 | G300E | 85244533.33 | 668.86 | G300E | 0 | 0
181 | Story12 | C43 | 32 MPa RC Column (95 cm x 95 cm) | Column | 32MPa | Concrete Rectangular | 950 | 950 | 9025 | 2900 | 2.62 | 6403.06 | G300E | 87381833.33 | 685.63 | G300E | 0 | 0
182 | Story12 | C44 | 32 MPa RC Column (95 cm x 95 cm) | Column | 32MPa | Concrete Rectangular | 950 | 950 | 9025 | 2900 | 2.62 | 6403.06 | G300E | 85529700 | 671.1 | G300E | 0 | 0
183 | Story12 | C45 | 32 MPa RC Column (95 cm x 95 cm) | Column | 32MPa | Concrete Rectangular | 950 | 950 | 9025 | 2900 | 2.62 | 6403.06 | G300E | 85505920 | 670.91 | G300E | 0 | 0
184 | Story12 | C46 | 32 MPa RC Column (95 cm x 95 cm) | Column | 32MPa | Concrete Rectangular | 950 | 950 | 9025 | 2900 | 2.62 | 6403.06 | G300E | 87365400 | 685.5 | G300E | 0 | 0
185 | Story12 | C47 | 32 MPa RC Column (95 cm x 95 cm) | Column | 32MPa | Concrete Rectangular | 950 | 950 | 9025 | 2900 | 2.62 | 6403.06 | G300E | 85302533.33 | 669.32 | G300E | 0 | 0
186 | Story12 | C48 | 32 MPa RC Column (95 cm x 95 cm) | Column | 32MPa | Concrete Rectangular | 950 | 950 | 9025 | 2900 | 2.62 | 6403.06 | G300E | 78132766.67 | 613.06 | G300E | 0 | 0
187 | Story12 | C5 | 32 MPa RC Column (95 cm x 95 cm) | Column | 32MPa | Concrete Rectangular | 950 | 950 | 9025 | 2900 | 2.62 | 6403.06 | G300E | 85493160 | 670.81 | G300E | 0 | 0
188 | Story12 | C6 | 32 MPa RC Column (95 cm x 95 cm) | Column | 32MPa | Concrete Rectangular | 950 | 950 | 9025 | 2900 | 2.62 | 6403.06 | G300E | 87350900 | 685.39 | G300E | 0 | 0
189 | Story12 | C7 | 32 MPa RC Column (95 cm x 95 cm) | Column | 32MPa | Concrete Rectangular | 950 | 950 | 9025 | 2900 | 2.62 | 6403.06 | G300E | 85277400 | 669.12 | G300E | 0 | 0
190 | Story12 | C8 | 32 MPa RC Column (95 cm x 95 cm) | Column | 32MPa | Concrete Rectangular | 950 | 950 | 9025 | 2900 | 2.62 | 6403.06 | G300E | 78116333.33 | 612.93 | G300E | 0 | 0
191 | Story12 | C9 | 32 MPa RC Column (95 cm x 95 cm) | Column | 32MPa | Concrete Rectangular | 950 | 950 | 9025 | 2900 | 2.62 | 6403.06 | G300E | 87681500 | 687.98 | G300E | 0 | 0
192 | Story13 | C1 | 32 MPa RC Column (92.5 cm x 92.5 cm) | Column | 32MPa | Concrete Rectangular | 925 | 925 | 8556.3 | 2900 | 2.48 | 6070.49 | G300E | 89533633.33 | 702.51 | G300E | 0 | 0
193 | Story13 | C10 | 32 MPa RC Column (92.5 cm x 92.5 cm) | Column | 32MPa | Concrete Rectangular | 925 | 925 | 8556.3 | 3150 | 2.7 | 6593.81 | G300E | 185477250 | 1455.32 | G300E | 0 | 0
194 | Story13 | C11 | 32 MPa RC Column (92.5 cm x 92.5 cm) | Column | 32MPa | Concrete Rectangular | 925 | 925 | 8556.3 | 3100 | 2.65 | 6489.14 | G300E | 192414933.33 | 1509.76 | G300E | 0 | 0
195 | Story13 | C12 | 32 MPa RC Column (92.5 cm x 92.5 cm) | Column | 32MPa | Concrete Rectangular | 925 | 925 | 8556.3 | 2925 | 2.5 | 6122.82 | G300E | 147190875 | 1154.91 | G300E | 0 | 0
196 | Story13 | C13 | 32 MPa RC Column (92.5 cm x 92.5 cm) | Column | 32MPa | Concrete Rectangular | 925 | 925 | 8556.3 | 2900 | 2.48 | 6070.49 | G300E | 145939600 | 1145.1 | G300E | 0 | 0
197 | Story13 | C14 | 32 MPa RC Column (92.5 cm x 92.5 cm) | Column | 32MPa | Concrete Rectangular | 925 | 925 | 8556.3 | 3100 | 2.65 | 6489.14 | G300E | 191919966.67 | 1505.88 | G300E | 0 | 0
198 | Story13 | C15 | 32 MPa RC Column (92.5 cm x 92.5 cm) | Column | 32MPa | Concrete Rectangular | 925 | 925 | 8556.3 | 3150 | 2.7 | 6593.81 | G300E | 185634750 | 1456.56 | G300E | 0 | 0
199 | Story13 | C16 | 32 MPa RC Column (92.5 cm x 92.5 cm) | Column | 32MPa | Concrete Rectangular | 925 | 925 | 8556.3 | 2900 | 2.48 | 6070.49 | G300E | 92764233.33 | 727.86 | G300E | 0 | 0
200 | Story13 | C17 | 32 MPa RC Column (92.5 cm x 92.5 cm) | Column | 32MPa | Concrete Rectangular | 925 | 925 | 8556.3 | 2900 | 2.48 | 6070.49 | G300E | 90801900 | 712.47 | G300E | 0 | 0
201 | Story13 | C18 | 32 MPa RC Column (92.5 cm x 92.5 cm) | Column | 32MPa | Concrete Rectangular | 925 | 925 | 8556.3 | 3150 | 2.7 | 6593.81 | G300E | 206094000 | 1617.09 | G300E | 0 | 0
202 | Story13 | C19 | 32 MPa RC Column (92.5 cm x 92.5 cm) | Column | 32MPa | Concrete Rectangular | 925 | 925 | 8556.3 | 2925 | 2.5 | 6122.82 | G300E | 178732125 | 1402.4 | G300E | 0 | 0
203 | Story13 | C2 | 32 MPa RC Column (92.5 cm x 92.5 cm) | Column | 32MPa | Concrete Rectangular | 925 | 925 | 8556.3 | 2900 | 2.48 | 6070.49 | G300E | 91050720 | 714.42 | G300E | 0 | 0
204 | Story13 | C22 | 32 MPa RC Column (92.5 cm x 92.5 cm) | Column | 32MPa | Concrete Rectangular | 925 | 925 | 8556.3 | 2900 | 2.48 | 6070.49 | G300E | 177260566.67 | 1390.85 | G300E | 0 | 0
205 | Story13 | C23 | 32 MPa RC Column (92.5 cm x 92.5 cm) | Column | 32MPa | Concrete Rectangular | 925 | 925 | 8556.3 | 3150 | 2.7 | 6593.81 | G300E | 206190600 | 1617.85 | G300E | 0 | 0
206 | Story13 | C24 | 32 MPa RC Column (92.5 cm x 92.5 cm) | Column | 32MPa | Concrete Rectangular | 925 | 925 | 8556.3 | 2900 | 2.48 | 6070.49 | G300E | 90810600 | 712.53 | G300E | 0 | 0
207 | Story13 | C25 | 32 MPa RC Column (92.5 cm x 92.5 cm) | Column | 32MPa | Concrete Rectangular | 925 | 925 | 8556.3 | 2900 | 2.48 | 6070.49 | G300E | 90794166.67 | 712.4 | G300E | 0 | 0
208 | Story13 | C26 | 32 MPa RC Column (92.5 cm x 92.5 cm) | Column | 32MPa | Concrete Rectangular | 925 | 925 | 8556.3 | 3150 | 2.7 | 6593.81 | G300E | 206158050 | 1617.59 | G300E | 0 | 0
209 | Story13 | C27 | 32 MPa RC Column (92.5 cm x 92.5 cm) | Column | 32MPa | Concrete Rectangular | 925 | 925 | 8556.3 | 2900 | 2.48 | 6070.49 | G300E | 177299233.33 | 1391.16 | G300E | 0 | 0
210 | Story13 | C3 | 32 MPa RC Column (92.5 cm x 92.5 cm) | Column | 32MPa | Concrete Rectangular | 925 | 925 | 8556.3 | 2900 | 2.48 | 6070.49 | G300E | 91843966.67 | 720.64 | G300E | 0 | 0
211 | Story13 | C30 | 32 MPa RC Column (92.5 cm x 92.5 cm) | Column | 32MPa | Concrete Rectangular | 925 | 925 | 8556.3 | 2900 | 2.48 | 6070.49 | G300E | 177262500 | 1390.87 | G300E | 0 | 0
212 | Story13 | C31 | 32 MPa RC Column (92.5 cm x 92.5 cm) | Column | 32MPa | Concrete Rectangular | 925 | 925 | 8556.3 | 3150 | 2.7 | 6593.81 | G300E | 206192700 | 1617.86 | G300E | 0 | 0
213 | Story13 | C32 | 32 MPa RC Column (92.5 cm x 92.5 cm) | Column | 32MPa | Concrete Rectangular | 925 | 925 | 8556.3 | 2900 | 2.48 | 6070.49 | G300E | 90809633.33 | 712.53 | G300E | 0 | 0
214 | Story13 | C33 | 32 MPa RC Column (92.5 cm x 92.5 cm) | Column | 32MPa | Concrete Rectangular | 925 | 925 | 8556.3 | 2900 | 2.48 | 6070.49 | G300E | 92767133.33 | 727.89 | G300E | 0 | 0
215 | Story13 | C34 | 32 MPa RC Column (92.5 cm x 92.5 cm) | Column | 32MPa | Concrete Rectangular | 925 | 925 | 8556.3 | 3150 | 2.7 | 6593.81 | G300E | 185631600 | 1456.53 | G300E | 0 | 0
216 | Story13 | C35 | 32 MPa RC Column (92.5 cm x 92.5 cm) | Column | 32MPa | Concrete Rectangular | 925 | 925 | 8556.3 | 3100 | 2.65 | 6489.14 | G300E | 191955100 | 1506.15 | G300E | 0 | 0
217 | Story13 | C36 | 32 MPa RC Column (92.5 cm x 92.5 cm) | Column | 32MPa | Concrete Rectangular | 925 | 925 | 8556.3 | 2900 | 2.48 | 6070.49 | G300E | 146023700 | 1145.76 | G300E | 0 | 0
218 | Story13 | C37 | 32 MPa RC Column (92.5 cm x 92.5 cm) | Column | 32MPa | Concrete Rectangular | 925 | 925 | 8556.3 | 2900 | 2.48 | 6070.49 | G300E | 145973433.33 | 1145.36 | G300E | 0 | 0
219 | Story13 | C38 | 32 MPa RC Column (92.5 cm x 92.5 cm) | Column | 32MPa | Concrete Rectangular | 925 | 925 | 8556.3 | 3100 | 2.65 | 6489.14 | G300E | 191927200 | 1505.93 | G300E | 0 | 0
220 | Story13 | C39 | 32 MPa RC Column (92.5 cm x 92.5 cm) | Column | 32MPa | Concrete Rectangular | 925 | 925 | 8556.3 | 3150 | 2.7 | 6593.81 | G300E | 185638950 | 1456.59 | G300E | 0 | 0
221 | Story13 | C4 | 32 MPa RC Column (92.5 cm x 92.5 cm) | Column | 32MPa | Concrete Rectangular | 925 | 925 | 8556.3 | 2900 | 2.48 | 6070.49 | G300E | 90670433.33 | 711.43 | G300E | 0 | 0
222 | Story13 | C40 | 32 MPa RC Column (92.5 cm x 92.5 cm) | Column | 32MPa | Concrete Rectangular | 925 | 925 | 8556.3 | 2900 | 2.48 | 6070.49 | G300E | 92783566.67 | 728.01 | G300E | 0 | 0
223 | Story13 | C41 | 32 MPa RC Column (92.5 cm x 92.5 cm) | Column | 32MPa | Concrete Rectangular | 925 | 925 | 8556.3 | 2900 | 2.48 | 6070.49 | G300E | 89553933.33 | 702.67 | G300E | 0 | 0
224 | Story13 | C42 | 32 MPa RC Column (92.5 cm x 92.5 cm) | Column | 32MPa | Concrete Rectangular | 925 | 925 | 8556.3 | 2900 | 2.48 | 6070.49 | G300E | 91076240 | 714.62 | G300E | 0 | 0
225 | Story13 | C43 | 32 MPa RC Column (92.5 cm x 92.5 cm) | Column | 32MPa | Concrete Rectangular | 925 | 925 | 8556.3 | 2900 | 2.48 | 6070.49 | G300E | 91846866.67 | 720.66 | G300E | 0 | 0
226 | Story13 | C44 | 32 MPa RC Column (92.5 cm x 92.5 cm) | Column | 32MPa | Concrete Rectangular | 925 | 925 | 8556.3 | 2900 | 2.48 | 6070.49 | G300E | 90699433.33 | 711.66 | G300E | 0 | 0
227 | Story13 | C45 | 32 MPa RC Column (92.5 cm x 92.5 cm) | Column | 32MPa | Concrete Rectangular | 925 | 925 | 8556.3 | 2900 | 2.48 | 6070.49 | G300E | 90682033.33 | 711.52 | G300E | 0 | 0
228 | Story13 | C46 | 32 MPa RC Column (92.5 cm x 92.5 cm) | Column | 32MPa | Concrete Rectangular | 925 | 925 | 8556.3 | 2900 | 2.48 | 6070.49 | G300E | 91830433.33 | 720.54 | G300E | 0 | 0
229 | Story13 | C47 | 32 MPa RC Column (92.5 cm x 92.5 cm) | Column | 32MPa | Concrete Rectangular | 925 | 925 | 8556.3 | 2900 | 2.48 | 6070.49 | G300E | 91118580 | 714.95 | G300E | 0 | 0
230 | Story13 | C48 | 32 MPa RC Column (92.5 cm x 92.5 cm) | Column | 32MPa | Concrete Rectangular | 925 | 925 | 8556.3 | 2900 | 2.48 | 6070.49 | G300E | 89575200 | 702.84 | G300E | 0 | 0
231 | Story13 | C5 | 32 MPa RC Column (92.5 cm x 92.5 cm) | Column | 32MPa | Concrete Rectangular | 925 | 925 | 8556.3 | 2900 | 2.48 | 6070.49 | G300E | 90670433.33 | 711.43 | G300E | 0 | 0
232 | Story13 | C6 | 32 MPa RC Column (92.5 cm x 92.5 cm) | Column | 32MPa | Concrete Rectangular | 925 | 925 | 8556.3 | 2900 | 2.48 | 6070.49 | G300E | 91816900 | 720.43 | G300E | 0 | 0
233 | Story13 | C7 | 32 MPa RC Column (92.5 cm x 92.5 cm) | Column | 32MPa | Concrete Rectangular | 925 | 925 | 8556.3 | 2900 | 2.48 | 6070.49 | G300E | 91097120 | 714.78 | G300E | 0 | 0
234 | Story13 | C8 | 32 MPa RC Column (92.5 cm x 92.5 cm) | Column | 32MPa | Concrete Rectangular | 925 | 925 | 8556.3 | 2900 | 2.48 | 6070.49 | G300E | 89557800 | 702.7 | G300E | 0 | 0
235 | Story13 | C9 | 32 MPa RC Column (92.5 cm x 92.5 cm) | Column | 32MPa | Concrete Rectangular | 925 | 925 | 8556.3 | 2900 | 2.48 | 6070.49 | G300E | 92743933.33 | 727.7 | G300E | 0 | 0
236 | Story14 | C1 | 32 MPa RC Column (92.5 cm x 92.5 cm) | Column | 32MPa | Concrete Rectangular | 925 | 925 | 8556.3 | 2900 | 2.48 | 6070.49 | G300E | 83525800 | 655.37 | G300E | 0 | 0
237 | Story14 | C10 | 32 MPa RC Column (92.5 cm x 92.5 cm) | Column | 32MPa | Concrete Rectangular | 925 | 925 | 8556.3 | 3150 | 2.7 | 6593.81 | G300E | 171671850 | 1347 | G300E | 0 | 0
238 | Story14 | C11 | 32 MPa RC Column (92.5 cm x 92.5 cm) | Column | 32MPa | Concrete Rectangular | 925 | 925 | 8556.3 | 3100 | 2.65 | 6489.14 | G300E | 178943366.67 | 1404.06 | G300E | 0 | 0
239 | Story14 | C12 | 32 MPa RC Column (92.5 cm x 92.5 cm) | Column | 32MPa | Concrete Rectangular | 925 | 925 | 8556.3 | 2900 | 2.48 | 6070.49 | G300E | 134390833.33 | 1054.48 | G300E | 0 | 0
240 | Story14 | C13 | 32 MPa RC Column (92.5 cm x 92.5 cm) | Column | 32MPa | Concrete Rectangular | 925 | 925 | 8556.3 | 2900 | 2.48 | 6070.49 | G300E | 134408233.33 | 1054.62 | G300E | 0 | 0
241 | Story14 | C14 | 32 MPa RC Column (92.5 cm x 92.5 cm) | Column | 32MPa | Concrete Rectangular | 925 | 925 | 8556.3 | 3100 | 2.65 | 6489.14 | G300E | 178492833.33 | 1400.52 | G300E | 0 | 0
242 | Story14 | C15 | 32 MPa RC Column (92.5 cm x 92.5 cm) | Column | 32MPa | Concrete Rectangular | 925 | 925 | 8556.3 | 3150 | 2.7 | 6593.81 | G300E | 171810450 | 1348.09 | G300E | 0 | 0
243 | Story14 | C16 | 32 MPa RC Column (92.5 cm x 92.5 cm) | Column | 32MPa | Concrete Rectangular | 925 | 925 | 8556.3 | 2900 | 2.48 | 6070.49 | G300E | 77568233.33 | 608.63 | G300E | 0 | 0
244 | Story14 | C17 | 32 MPa RC Column (92.5 cm x 92.5 cm) | Column | 32MPa | Concrete Rectangular | 925 | 925 | 8556.3 | 2900 | 2.48 | 6070.49 | G300E | 83243533.33 | 653.16 | G300E | 0 | 0
245 | Story14 | C18 | 32 MPa RC Column (92.5 cm x 92.5 cm) | Column | 32MPa | Concrete Rectangular | 925 | 925 | 8556.3 | 3150 | 2.7 | 6593.81 | G300E | 192999450 | 1514.35 | G300E | 0 | 0
246 | Story14 | C19 | 32 MPa RC Column (92.5 cm x 92.5 cm) | Column | 32MPa | Concrete Rectangular | 925 | 925 | 8556.3 | 2900 | 2.48 | 6070.49 | G300E | 164352666.67 | 1289.57 | G300E | 0 | 0
247 | Story14 | C2 | 32 MPa RC Column (92.5 cm x 92.5 cm) | Column | 32MPa | Concrete Rectangular | 925 | 925 | 8556.3 | 2900 | 2.48 | 6070.49 | G300E | 79381700 | 622.86 | G300E | 0 | 0
248 | Story14 | C22 | 32 MPa RC Column (92.5 cm x 92.5 cm) | Column | 32MPa | Concrete Rectangular | 925 | 925 | 8556.3 | 2900 | 2.48 | 6070.49 | G300E | 164431933.33 | 1290.19 | G300E | 0 | 0
249 | Story14 | C23 | 32 MPa RC Column (92.5 cm x 92.5 cm) | Column | 32MPa | Concrete Rectangular | 925 | 925 | 8556.3 | 3150 | 2.7 | 6593.81 | G300E | 193096050 | 1515.1 | G300E | 0 | 0
250 | Story14 | C24 | 32 MPa RC Column (92.5 cm x 92.5 cm) | Column | 32MPa | Concrete Rectangular | 925 | 925 | 8556.3 | 2900 | 2.48 | 6070.49 | G300E | 83252233.33 | 653.23 | G300E | 0 | 0
251 | Story14 | C25 | 32 MPa RC Column (92.5 cm x 92.5 cm) | Column | 32MPa | Concrete Rectangular | 925 | 925 | 8556.3 | 2900 | 2.48 | 6070.49 | G300E | 83235800 | 653.1 | G300E | 0 | 0
252 | Story14 | C26 | 32 MPa RC Column (92.5 cm x 92.5 cm) | Column | 32MPa | Concrete Rectangular | 925 | 925 | 8556.3 | 3150 | 2.7 | 6593.81 | G300E | 193061400 | 1514.83 | G300E | 0 | 0
253 | Story14 | C27 | 32 MPa RC Column (92.5 cm x 92.5 cm) | Column | 32MPa | Concrete Rectangular | 925 | 925 | 8556.3 | 2900 | 2.48 | 6070.49 | G300E | 164470600 | 1290.5 | G300E | 0 | 0
254 | Story14 | C3 | 32 MPa RC Column (92.5 cm x 92.5 cm) | Column | 32MPa | Concrete Rectangular | 925 | 925 | 8556.3 | 2900 | 2.48 | 6070.49 | G300E | 76947440 | 603.76 | G300E | 0 | 0
255 | Story14 | C30 | 32 MPa RC Column (92.5 cm x 92.5 cm) | Column | 32MPa | Concrete Rectangular | 925 | 925 | 8556.3 | 2900 | 2.48 | 6070.49 | G300E | 164432900 | 1290.2 | G300E | 0 | 0
256 | Story14 | C31 | 32 MPa RC Column (92.5 cm x 92.5 cm) | Column | 32MPa | Concrete Rectangular | 925 | 925 | 8556.3 | 3150 | 2.7 | 6593.81 | G300E | 193099200 | 1515.13 | G300E | 0 | 0
257 | Story14 | C32 | 32 MPa RC Column (92.5 cm x 92.5 cm) | Column | 32MPa | Concrete Rectangular | 925 | 925 | 8556.3 | 2900 | 2.48 | 6070.49 | G300E | 83252233.33 | 653.23 | G300E | 0 | 0
258 | Story14 | C33 | 32 MPa RC Column (92.5 cm x 92.5 cm) | Column | 32MPa | Concrete Rectangular | 925 | 925 | 8556.3 | 2900 | 2.48 | 6070.49 | G300E | 77550833.33 | 608.49 | G300E | 0 | 0
259 | Story14 | C34 | 32 MPa RC Column (92.5 cm x 92.5 cm) | Column | 32MPa | Concrete Rectangular | 925 | 925 | 8556.3 | 3150 | 2.7 | 6593.81 | G300E | 171807300 | 1348.06 | G300E | 0 | 0
260 | Story14 | C35 | 32 MPa RC Column (92.5 cm x 92.5 cm) | Column | 32MPa | Concrete Rectangular | 925 | 925 | 8556.3 | 3100 | 2.65 | 6489.14 | G300E | 178531066.67 | 1400.82 | G300E | 0 | 0
261 | Story14 | C36 | 32 MPa RC Column (92.5 cm x 92.5 cm) | Column | 32MPa | Concrete Rectangular | 925 | 925 | 8556.3 | 2900 | 2.48 | 6070.49 | G300E | 134500066.67 | 1055.34 | G300E | 0 | 0
262 | Story14 | C37 | 32 MPa RC Column (92.5 cm x 92.5 cm) | Column | 32MPa | Concrete Rectangular | 925 | 925 | 8556.3 | 2900 | 2.48 | 6070.49 | G300E | 134444966.67 | 1054.91 | G300E | 0 | 0
263 | Story14 | C38 | 32 MPa RC Column (92.5 cm x 92.5 cm) | Column | 32MPa | Concrete Rectangular | 925 | 925 | 8556.3 | 3100 | 2.65 | 6489.14 | G300E | 178499033.33 | 1400.57 | G300E | 0 | 0
264 | Story14 | C39 | 32 MPa RC Column (92.5 cm x 92.5 cm) | Column | 32MPa | Concrete Rectangular | 925 | 925 | 8556.3 | 3150 | 2.7 | 6593.81 | G300E | 171816750 | 1348.14 | G300E | 0 | 0
265 | Story14 | C4 | 32 MPa RC Column (92.5 cm x 92.5 cm) | Column | 32MPa | Concrete Rectangular | 925 | 925 | 8556.3 | 2900 | 2.48 | 6070.49 | G300E | 81554766.67 | 639.91 | G300E | 0 | 0
266 | Story14 | C40 | 32 MPa RC Column (92.5 cm x 92.5 cm) | Column | 32MPa | Concrete Rectangular | 925 | 925 | 8556.3 | 2900 | 2.48 | 6070.49 | G300E | 77564366.67 | 608.6 | G300E | 0 | 0
267 | Story14 | C41 | 32 MPa RC Column (92.5 cm x 92.5 cm) | Column | 32MPa | Concrete Rectangular | 925 | 925 | 8556.3 | 2900 | 2.48 | 6070.49 | G300E | 83542233.33 | 655.5 | G300E | 0 | 0
268 | Story14 | C42 | 32 MPa RC Column (92.5 cm x 92.5 cm) | Column | 32MPa | Concrete Rectangular | 925 | 925 | 8556.3 | 2900 | 2.48 | 6070.49 | G300E | 79390400 | 622.93 | G300E | 0 | 0
269 | Story14 | C43 | 32 MPa RC Column (92.5 cm x 92.5 cm) | Column | 32MPa | Concrete Rectangular | 925 | 925 | 8556.3 | 2900 | 2.48 | 6070.49 | G300E | 76947440 | 603.76 | G300E | 0 | 0
270 | Story14 | C44 | 32 MPa RC Column (92.5 cm x 92.5 cm) | Column | 32MPa | Concrete Rectangular | 925 | 925 | 8556.3 | 2900 | 2.48 | 6070.49 | G300E | 81578933.33 | 640.1 | G300E | 0 | 0
271 | Story14 | C45 | 32 MPa RC Column (92.5 cm x 92.5 cm) | Column | 32MPa | Concrete Rectangular | 925 | 925 | 8556.3 | 2900 | 2.48 | 6070.49 | G300E | 81562500 | 639.97 | G300E | 0 | 0
272 | Story14 | C46 | 32 MPa RC Column (92.5 cm x 92.5 cm) | Column | 32MPa | Concrete Rectangular | 925 | 925 | 8556.3 | 2900 | 2.48 | 6070.49 | G300E | 76961360 | 603.87 | G300E | 0 | 0
273 | Story14 | C47 | 32 MPa RC Column (92.5 cm x 92.5 cm) | Column | 32MPa | Concrete Rectangular | 925 | 925 | 8556.3 | 2900 | 2.48 | 6070.49 | G300E | 79407800 | 623.06 | G300E | 0 | 0
274 | Story14 | C48 | 32 MPa RC Column (92.5 cm x 92.5 cm) | Column | 32MPa | Concrete Rectangular | 925 | 925 | 8556.3 | 2900 | 2.48 | 6070.49 | G300E | 83564466.67 | 655.68 | G300E | 0 | 0
275 | Story14 | C5 | 32 MPa RC Column (92.5 cm x 92.5 cm) | Column | 32MPa | Concrete Rectangular | 925 | 925 | 8556.3 | 2900 | 2.48 | 6070.49 | G300E | 81549933.33 | 639.87 | G300E | 0 | 0
276 | Story14 | C6 | 32 MPa RC Column (92.5 cm x 92.5 cm) | Column | 32MPa | Concrete Rectangular | 925 | 925 | 8556.3 | 2900 | 2.48 | 6070.49 | G300E | 76949760 | 603.78 | G300E | 0 | 0
277 | Story14 | C7 | 32 MPa RC Column (92.5 cm x 92.5 cm) | Column | 32MPa | Concrete Rectangular | 925 | 925 | 8556.3 | 2900 | 2.48 | 6070.49 | G300E | 79387500 | 622.9 | G300E | 0 | 0
278 | Story14 | C8 | 32 MPa RC Column (92.5 cm x 92.5 cm) | Column | 32MPa | Concrete Rectangular | 925 | 925 | 8556.3 | 2900 | 2.48 | 6070.49 | G300E | 83547066.67 | 655.54 | G300E | 0 | 0
279 | Story14 | C9 | 32 MPa RC Column (92.5 cm x 92.5 cm) | Column | 32MPa | Concrete Rectangular | 925 | 925 | 8556.3 | 2900 | 2.48 | 6070.49 | G300E | 77546966.67 | 608.46 | G300E | 0 | 0
280 | Story15 | C1 | 32 MPa RC Column (90 cm x 90 cm) | Column | 32MPa | Concrete Rectangular | 900 | 900 | 8100 | 2900 | 2.35 | 5746.79 | G300E | 89956066.67 | 705.83 | G300E | 0 | 0
281 | Story15 | C10 | 32 MPa RC Column (90 cm x 90 cm) | Column | 32MPa | Concrete Rectangular | 900 | 900 | 8100 | 2900 | 2.35 | 5746.79 | G300E | 157839266.67 | 1238.47 | G300E | 0 | 0
282 | Story15 | C11 | 32 MPa RC Column (90 cm x 90 cm) | Column | 32MPa | Concrete Rectangular | 900 | 900 | 8100 | 2900 | 2.35 | 5746.79 | G300E | 166261833.33 | 1304.55 | G300E | 0 | 0
283 | Story15 | C12 | 32 MPa RC Column (90 cm x 90 cm) | Column | 32MPa | Concrete Rectangular | 900 | 900 | 8100 | 2900 | 2.35 | 5746.79 | G300E | 133591400 | 1048.21 | G300E | 0 | 0
284 | Story15 | C13 | 32 MPa RC Column (90 cm x 90 cm) | Column | 32MPa | Concrete Rectangular | 900 | 900 | 8100 | 2900 | 2.35 | 5746.79 | G300E | 133718033.33 | 1049.2 | G300E | 0 | 0
285 | Story15 | C14 | 32 MPa RC Column (90 cm x 90 cm) | Column | 32MPa | Concrete Rectangular | 900 | 900 | 8100 | 2900 | 2.35 | 5746.79 | G300E | 165975700 | 1302.31 | G300E | 0 | 0
286 | Story15 | C15 | 32 MPa RC Column (90 cm x 90 cm) | Column | 32MPa | Concrete Rectangular | 900 | 900 | 8100 | 2900 | 2.35 | 5746.79 | G300E | 157932066.67 | 1239.19 | G300E | 0 | 0
287 | Story15 | C16 | 32 MPa RC Column (90 cm x 90 cm) | Column | 32MPa | Concrete Rectangular | 900 | 900 | 8100 | 2900 | 2.35 | 5746.79 | G300E | 83549000 | 655.56 | G300E | 0 | 0
288 | Story15 | C17 | 32 MPa RC Column (90 cm x 90 cm) | Column | 32MPa | Concrete Rectangular | 900 | 900 | 8100 | 2900 | 2.35 | 5746.79 | G300E | 87783966.67 | 688.79 | G300E | 0 | 0
289 | Story15 | C18 | 32 MPa RC Column (90 cm x 90 cm) | Column | 32MPa | Concrete Rectangular | 900 | 900 | 8100 | 2900 | 2.35 | 5746.79 | G300E | 176035800 | 1381.24 | G300E | 0 | 0
290 | Story15 | C19 | 32 MPa RC Column (90 cm x 90 cm) | Column | 32MPa | Concrete Rectangular | 900 | 900 | 8100 | 2900 | 2.35 | 5746.79 | G300E | 163400500 | 1282.1 | G300E | 0 | 0
291 | Story15 | C2 | 32 MPa RC Column (90 cm x 90 cm) | Column | 32MPa | Concrete Rectangular | 900 | 900 | 8100 | 2900 | 2.35 | 5746.79 | G300E | 85250720 | 668.91 | G300E | 0 | 0
292 | Story15 | C22 | 32 MPa RC Column (90 cm x 90 cm) | Column | 32MPa | Concrete Rectangular | 900 | 900 | 8100 | 2900 | 2.35 | 5746.79 | G300E | 163653766.67 | 1284.09 | G300E | 0 | 0
293 | Story15 | C23 | 32 MPa RC Column (90 cm x 90 cm) | Column | 32MPa | Concrete Rectangular | 900 | 900 | 8100 | 2900 | 2.35 | 5746.79 | G300E | 176101533.33 | 1381.76 | G300E | 0 | 0
294 | Story15 | C24 | 32 MPa RC Column (90 cm x 90 cm) | Column | 32MPa | Concrete Rectangular | 900 | 900 | 8100 | 2900 | 2.35 | 5746.79 | G300E | 87792666.67 | 688.85 | G300E | 0 | 0
295 | Story15 | C25 | 32 MPa RC Column (90 cm x 90 cm) | Column | 32MPa | Concrete Rectangular | 900 | 900 | 8100 | 2900 | 2.35 | 5746.79 | G300E | 87778166.67 | 688.74 | G300E | 0 | 0
296 | Story15 | C26 | 32 MPa RC Column (90 cm x 90 cm) | Column | 32MPa | Concrete Rectangular | 900 | 900 | 8100 | 2900 | 2.35 | 5746.79 | G300E | 176085100 | 1381.63 | G300E | 0 | 0
297 | Story15 | C27 | 32 MPa RC Column (90 cm x 90 cm) | Column | 32MPa | Concrete Rectangular | 900 | 900 | 8100 | 2900 | 2.35 | 5746.79 | G300E | 163542600 | 1283.22 | G300E | 0 | 0
298 | Story15 | C3 | 32 MPa RC Column (90 cm x 90 cm) | Column | 32MPa | Concrete Rectangular | 900 | 900 | 8100 | 2900 | 2.35 | 5746.79 | G300E | 84737033.33 | 664.88 | G300E | 0 | 0
299 | Story15 | C30 | 32 MPa RC Column (90 cm x 90 cm) | Column | 32MPa | Concrete Rectangular | 900 | 900 | 8100 | 2900 | 2.35 | 5746.79 | G300E | 163654733.33 | 1284.1 | G300E | 0 | 0
300 | Story15 | C31 | 32 MPa RC Column (90 cm x 90 cm) | Column | 32MPa | Concrete Rectangular | 900 | 900 | 8100 | 2900 | 2.35 | 5746.79 | G300E | 176103466.67 | 1381.77 | G300E | 0 | 0
301 | Story15 | C32 | 32 MPa RC Column (90 cm x 90 cm) | Column | 32MPa | Concrete Rectangular | 900 | 900 | 8100 | 2900 | 2.35 | 5746.79 | G300E | 87793633.33 | 688.86 | G300E | 0 | 0
302 | Story15 | C33 | 32 MPa RC Column (90 cm x 90 cm) | Column | 32MPa | Concrete Rectangular | 900 | 900 | 8100 | 2900 | 2.35 | 5746.79 | G300E | 83536433.33 | 655.46 | G300E | 0 | 0
303 | Story15 | C34 | 32 MPa RC Column (90 cm x 90 cm) | Column | 32MPa | Concrete Rectangular | 900 | 900 | 8100 | 2900 | 2.35 | 5746.79 | G300E | 157933033.33 | 1239.2 | G300E | 0 | 0
304 | Story15 | C35 | 32 MPa RC Column (90 cm x 90 cm) | Column | 32MPa | Concrete Rectangular | 900 | 900 | 8100 | 2900 | 2.35 | 5746.79 | G300E | 165982466.67 | 1302.36 | G300E | 0 | 0
305 | Story15 | C36 | 32 MPa RC Column (90 cm x 90 cm) | Column | 32MPa | Concrete Rectangular | 900 | 900 | 8100 | 2900 | 2.35 | 5746.79 | G300E | 133753800 | 1049.48 | G300E | 0 | 0
306 | Story15 | C37 | 32 MPa RC Column (90 cm x 90 cm) | Column | 32MPa | Concrete Rectangular | 900 | 900 | 8100 | 2900 | 2.35 | 5746.79 | G300E | 133745100 | 1049.41 | G300E | 0 | 0
307 | Story15 | C38 | 32 MPa RC Column (90 cm x 90 cm) | Column | 32MPa | Concrete Rectangular | 900 | 900 | 8100 | 2900 | 2.35 | 5746.79 | G300E | 165983433.33 | 1302.37 | G300E | 0 | 0
308 | Story15 | C39 | 32 MPa RC Column (90 cm x 90 cm) | Column | 32MPa | Concrete Rectangular | 900 | 900 | 8100 | 2900 | 2.35 | 5746.79 | G300E | 157935933.33 | 1239.22 | G300E | 0 | 0
309 | Story15 | C4 | 32 MPa RC Column (90 cm x 90 cm) | Column | 32MPa | Concrete Rectangular | 900 | 900 | 8100 | 2900 | 2.35 | 5746.79 | G300E | 85207800 | 668.57 | G300E | 0 | 0
310 | Story15 | C40 | 32 MPa RC Column (90 cm x 90 cm) | Column | 32MPa | Concrete Rectangular | 900 | 900 | 8100 | 2900 | 2.35 | 5746.79 | G300E | 83540300 | 655.49 | G300E | 0 | 0
311 | Story15 | C41 | 32 MPa RC Column (90 cm x 90 cm) | Column | 32MPa | Concrete Rectangular | 900 | 900 | 8100 | 2900 | 2.35 | 5746.79 | G300E | 89967666.67 | 705.92 | G300E | 0 | 0
312 | Story15 | C42 | 32 MPa RC Column (90 cm x 90 cm) | Column | 32MPa | Concrete Rectangular | 900 | 900 | 8100 | 2900 | 2.35 | 5746.79 | G300E | 85250140 | 668.9 | G300E | 0 | 0
313 | Story15 | C43 | 32 MPa RC Column (90 cm x 90 cm) | Column | 32MPa | Concrete Rectangular | 900 | 900 | 8100 | 2900 | 2.35 | 5746.79 | G300E | 84759266.67 | 665.05 | G300E | 0 | 0
314 | Story15 | C44 | 32 MPa RC Column (90 cm x 90 cm) | Column | 32MPa | Concrete Rectangular | 900 | 900 | 8100 | 2900 | 2.35 | 5746.79 | G300E | 85217466.67 | 668.65 | G300E | 0 | 0
315 | Story15 | C45 | 32 MPa RC Column (90 cm x 90 cm) | Column | 32MPa | Concrete Rectangular | 900 | 900 | 8100 | 2900 | 2.35 | 5746.79 | G300E | 85199100 | 668.5 | G300E | 0 | 0
316 | Story15 | C46 | 32 MPa RC Column (90 cm x 90 cm) | Column | 32MPa | Concrete Rectangular | 900 | 900 | 8100 | 2900 | 2.35 | 5746.79 | G300E | 84771833.33 | 665.15 | G300E | 0 | 0
317 | Story15 | C47 | 32 MPa RC Column (90 cm x 90 cm) | Column | 32MPa | Concrete Rectangular | 900 | 900 | 8100 | 2900 | 2.35 | 5746.79 | G300E | 85249560 | 668.9 | G300E | 0 | 0
318 | Story15 | C48 | 32 MPa RC Column (90 cm x 90 cm) | Column | 32MPa | Concrete Rectangular | 900 | 900 | 8100 | 2900 | 2.35 | 5746.79 | G300E | 89987966.67 | 706.08 | G300E | 0 | 0
319 | Story15 | C5 | 32 MPa RC Column (90 cm x 90 cm) | Column | 32MPa | Concrete Rectangular | 900 | 900 | 8100 | 2900 | 2.35 | 5746.79 | G300E | 85190400 | 668.44 | G300E | 0 | 0
320 | Story15 | C6 | 32 MPa RC Column (90 cm x 90 cm) | Column | 32MPa | Concrete Rectangular | 900 | 900 | 8100 | 2900 | 2.35 | 5746.79 | G300E | 84765066.67 | 665.1 | G300E | 0 | 0
321 | Story15 | C7 | 32 MPa RC Column (90 cm x 90 cm) | Column | 32MPa | Concrete Rectangular | 900 | 900 | 8100 | 2900 | 2.35 | 5746.79 | G300E | 85234480 | 668.78 | G300E | 0 | 0
322 | Story15 | C8 | 32 MPa RC Column (90 cm x 90 cm) | Column | 32MPa | Concrete Rectangular | 900 | 900 | 8100 | 2900 | 2.35 | 5746.79 | G300E | 89972500 | 705.96 | G300E | 0 | 0
323 | Story15 | C9 | 32 MPa RC Column (90 cm x 90 cm) | Column | 32MPa | Concrete Rectangular | 900 | 900 | 8100 | 2900 | 2.35 | 5746.79 | G300E | 83534500 | 655.44 | G300E | 0 | 0
324 | Story16 | C1 | 32 MPa RC Column (90 cm x 90 cm) | Column | 32MPa | Concrete Rectangular | 900 | 900 | 8100 | 2900 | 2.35 | 5746.79 | G300E | 85805200 | 673.26 | G300E | 0 | 0
325 | Story16 | C10 | 32 MPa RC Column (90 cm x 90 cm) | Column | 32MPa | Concrete Rectangular | 900 | 900 | 8100 | 2900 | 2.35 | 5746.79 | G300E | 144740933.33 | 1135.69 | G300E | 0 | 0
326 | Story16 | C11 | 32 MPa RC Column (90 cm x 90 cm) | Column | 32MPa | Concrete Rectangular | 900 | 900 | 8100 | 2900 | 2.35 | 5746.79 | G300E | 153305600 | 1202.89 | G300E | 0 | 0
327 | Story16 | C12 | 32 MPa RC Column (90 cm x 90 cm) | Column | 32MPa | Concrete Rectangular | 900 | 900 | 8100 | 2900 | 2.35 | 5746.79 | G300E | 121561233.33 | 953.81 | G300E | 0 | 0
328 | Story16 | C13 | 32 MPa RC Column (90 cm x 90 cm) | Column | 32MPa | Concrete Rectangular | 900 | 900 | 8100 | 2900 | 2.35 | 5746.79 | G300E | 121670466.67 | 954.67 | G300E | 0 | 0
329 | Story16 | C14 | 32 MPa RC Column (90 cm x 90 cm) | Column | 32MPa | Concrete Rectangular | 900 | 900 | 8100 | 2900 | 2.35 | 5746.79 | G300E | 153019466.67 | 1200.65 | G300E | 0 | 0
330 | Story16 | C15 | 32 MPa RC Column (90 cm x 90 cm) | Column | 32MPa | Concrete Rectangular | 900 | 900 | 8100 | 2900 | 2.35 | 5746.79 | G300E | 144835666.67 | 1136.43 | G300E | 0 | 0
331 | Story16 | C16 | 32 MPa RC Column (90 cm x 90 cm) | Column | 32MPa | Concrete Rectangular | 900 | 900 | 8100 | 2900 | 2.35 | 5746.79 | G300E | 75130300 | 589.5 | G300E | 0 | 0
332 | Story16 | C17 | 32 MPa RC Column (90 cm x 90 cm) | Column | 32MPa | Concrete Rectangular | 900 | 900 | 8100 | 2900 | 2.35 | 5746.79 | G300E | 72790966.67 | 571.14 | G300E | 0 | 0
333 | Story16 | C18 | 32 MPa RC Column (90 cm x 90 cm) | Column | 32MPa | Concrete Rectangular | 900 | 900 | 8100 | 2900 | 2.35 | 5746.79 | G300E | 163720466.67 | 1284.61 | G300E | 0 | 0
334 | Story16 | C19 | 32 MPa RC Column (90 cm x 90 cm) | Column | 32MPa | Concrete Rectangular | 900 | 900 | 8100 | 2900 | 2.35 | 5746.79 | G300E | 150238366.67 | 1178.83 | G300E | 0 | 0
335 | Story16 | C2 | 32 MPa RC Column (90 cm x 90 cm) | Column | 32MPa | Concrete Rectangular | 900 | 900 | 8100 | 2900 | 2.35 | 5746.79 | G300E | 74182966.67 | 582.07 | G300E | 0 | 0
336 | Story16 | C22 | 32 MPa RC Column (90 cm x 90 cm) | Column | 32MPa | Concrete Rectangular | 900 | 900 | 8100 | 2900 | 2.35 | 5746.79 | G300E | 150452000 | 1180.5 | G300E | 0 | 0
337 | Story16 | C23 | 32 MPa RC Column (90 cm x 90 cm) | Column | 32MPa | Concrete Rectangular | 900 | 900 | 8100 | 2900 | 2.35 | 5746.79 | G300E | 163789100 | 1285.15 | G300E | 0 | 0
338 | Story16 | C24 | 32 MPa RC Column (90 cm x 90 cm) | Column | 32MPa | Concrete Rectangular | 900 | 900 | 8100 | 2900 | 2.35 | 5746.79 | G300E | 72796766.67 | 571.19 | G300E | 0 | 0
339 | Story16 | C25 | 32 MPa RC Column (90 cm x 90 cm) | Column | 32MPa | Concrete Rectangular | 900 | 900 | 8100 | 2900 | 2.35 | 5746.79 | G300E | 72814166.67 | 571.33 | G300E | 0 | 0
340 | Story16 | C26 | 32 MPa RC Column (90 cm x 90 cm) | Column | 32MPa | Concrete Rectangular | 900 | 900 | 8100 | 2900 | 2.35 | 5746.79 | G300E | 163770733.33 | 1285.01 | G300E | 0 | 0
341 | Story16 | C27 | 32 MPa RC Column (90 cm x 90 cm) | Column | 32MPa | Concrete Rectangular | 900 | 900 | 8100 | 2900 | 2.35 | 5746.79 | G300E | 150378533.33 | 1179.93 | G300E | 0 | 0
342 | Story16 | C3 | 32 MPa RC Column (90 cm x 90 cm) | Column | 32MPa | Concrete Rectangular | 900 | 900 | 8100 | 2900 | 2.35 | 5746.79 | G300E | 75187333.33 | 589.95 | G300E | 0 | 0
343 | Story16 | C30 | 32 MPa RC Column (90 cm x 90 cm) | Column | 32MPa | Concrete Rectangular | 900 | 900 | 8100 | 2900 | 2.35 | 5746.79 | G300E | 150452966.67 | 1180.51 | G300E | 0 | 0
344 | Story16 | C31 | 32 MPa RC Column (90 cm x 90 cm) | Column | 32MPa | Concrete Rectangular | 900 | 900 | 8100 | 2900 | 2.35 | 5746.79 | G300E | 163791033.33 | 1285.17 | G300E | 0 | 0
345 | Story16 | C32 | 32 MPa RC Column (90 cm x 90 cm) | Column | 32MPa | Concrete Rectangular | 900 | 900 | 8100 | 2900 | 2.35 | 5746.79 | G300E | 72822866.67 | 571.4 | G300E | 0 | 0
346 | Story16 | C33 | 32 MPa RC Column (90 cm x 90 cm) | Column | 32MPa | Concrete Rectangular | 900 | 900 | 8100 | 2900 | 2.35 | 5746.79 | G300E | 75117733.33 | 589.4 | G300E | 0 | 0
347 | Story16 | C34 | 32 MPa RC Column (90 cm x 90 cm) | Column | 32MPa | Concrete Rectangular | 900 | 900 | 8100 | 2900 | 2.35 | 5746.79 | G300E | 144836633.33 | 1136.44 | G300E | 0 | 0
348 | Story16 | C35 | 32 MPa RC Column (90 cm x 90 cm) | Column | 32MPa | Concrete Rectangular | 900 | 900 | 8100 | 2900 | 2.35 | 5746.79 | G300E | 153022366.67 | 1200.67 | G300E | 0 | 0
349 | Story16 | C36 | 32 MPa RC Column (90 cm x 90 cm) | Column | 32MPa | Concrete Rectangular | 900 | 900 | 8100 | 2900 | 2.35 | 5746.79 | G300E | 121711066.67 | 954.99 | G300E | 0 | 0
350 | Story16 | C37 | 32 MPa RC Column (90 cm x 90 cm) | Column | 32MPa | Concrete Rectangular | 900 | 900 | 8100 | 2900 | 2.35 | 5746.79 | G300E | 121697533.33 | 954.88 | G300E | 0 | 0
351 | Story16 | C38 | 32 MPa RC Column (90 cm x 90 cm) | Column | 32MPa | Concrete Rectangular | 900 | 900 | 8100 | 2900 | 2.35 | 5746.79 | G300E | 153025266.67 | 1200.69 | G300E | 0 | 0
352 | Story16 | C39 | 32 MPa RC Column (90 cm x 90 cm) | Column | 32MPa | Concrete Rectangular | 900 | 900 | 8100 | 2900 | 2.35 | 5746.79 | G300E | 144840500 | 1136.47 | G300E | 0 | 0
353 | Story16 | C4 | 32 MPa RC Column (90 cm x 90 cm) | Column | 32MPa | Concrete Rectangular | 900 | 900 | 8100 | 2900 | 2.35 | 5746.79 | G300E | 73875180 | 579.65 | G300E | 0 | 0
354 | Story16 | C40 | 32 MPa RC Column (90 cm x 90 cm) | Column | 32MPa | Concrete Rectangular | 900 | 900 | 8100 | 2900 | 2.35 | 5746.79 | G300E | 75120633.33 | 589.42 | G300E | 0 | 0
355 | Story16 | C41 | 32 MPa RC Column (90 cm x 90 cm) | Column | 32MPa | Concrete Rectangular | 900 | 900 | 8100 | 2900 | 2.35 | 5746.79 | G300E | 85815833.33 | 673.34 | G300E | 0 | 0
356 | Story16 | C42 | 32 MPa RC Column (90 cm x 90 cm) | Column | 32MPa | Concrete Rectangular | 900 | 900 | 8100 | 2900 | 2.35 | 5746.79 | G300E | 74173300 | 581.99 | G300E | 0 | 0
357 | Story16 | C43 | 32 MPa RC Column (90 cm x 90 cm) | Column | 32MPa | Concrete Rectangular | 900 | 900 | 8100 | 2900 | 2.35 | 5746.79 | G300E | 75196033.33 | 590.02 | G300E | 0 | 0
358 | Story16 | C44 | 32 MPa RC Column (90 cm x 90 cm) | Column | 32MPa | Concrete Rectangular | 900 | 900 | 8100 | 2900 | 2.35 | 5746.79 | G300E | 73883300 | 579.72 | G300E | 0 | 0
359 | Story16 | C45 | 32 MPa RC Column (90 cm x 90 cm) | Column | 32MPa | Concrete Rectangular | 900 | 900 | 8100 | 2900 | 2.35 | 5746.79 | G300E | 73897220 | 579.83 | G300E | 0 | 0
360 | Story16 | C46 | 32 MPa RC Column (90 cm x 90 cm) | Column | 32MPa | Concrete Rectangular | 900 | 900 | 8100 | 2900 | 2.35 | 5746.79 | G300E | 75211500 | 590.14 | G300E | 0 | 0
361 | Story16 | C47 | 32 MPa RC Column (90 cm x 90 cm) | Column | 32MPa | Concrete Rectangular | 900 | 900 | 8100 | 2900 | 2.35 | 5746.79 | G300E | 74146233.33 | 581.78 | G300E | 0 | 0
362 | Story16 | C48 | 32 MPa RC Column (90 cm x 90 cm) | Column | 32MPa | Concrete Rectangular | 900 | 900 | 8100 | 2900 | 2.35 | 5746.79 | G300E | 85835166.67 | 673.49 | G300E | 0 | 0
363 | Story16 | C5 | 32 MPa RC Column (90 cm x 90 cm) | Column | 32MPa | Concrete Rectangular | 900 | 900 | 8100 | 2900 | 2.35 | 5746.79 | G300E | 73889680 | 579.77 | G300E | 0 | 0
364 | Story16 | C6 | 32 MPa RC Column (90 cm x 90 cm) | Column | 32MPa | Concrete Rectangular | 900 | 900 | 8100 | 2900 | 2.35 | 5746.79 | G300E | 75203766.67 | 590.08 | G300E | 0 | 0
365 | Story16 | C7 | 32 MPa RC Column (90 cm x 90 cm) | Column | 32MPa | Concrete Rectangular | 900 | 900 | 8100 | 2900 | 2.35 | 5746.79 | G300E | 74133666.67 | 581.68 | G300E | 0 | 0
366 | Story16 | C8 | 32 MPa RC Column (90 cm x 90 cm) | Column | 32MPa | Concrete Rectangular | 900 | 900 | 8100 | 2900 | 2.35 | 5746.79 | G300E | 85819700 | 673.37 | G300E | 0 | 0
367 | Story16 | C9 | 32 MPa RC Column (90 cm x 90 cm) | Column | 32MPa | Concrete Rectangular | 900 | 900 | 8100 | 2900 | 2.35 | 5746.79 | G300E | 75119666.67 | 589.42 | G300E | 0 | 0
368 | Story16 | D17 | 32 MPa RC Column (105 cm x 105 cm) | Column | 32MPa | Concrete Rectangular | 1050 | 1050 | 11025 | 30680.4 | 33.83 | 82752.64 | G300E | 2130128240.73 | 16713.78 | G300E | 0 | 0
369 | Story16 | D18 | 32 MPa RC Column (100 cm x 100 cm) | Column | 32MPa | Concrete Rectangular | 1000 | 1000 | 10000 | 25104.8 | 25.1 | 61418.47 | G300E | 1983099282.27 | 15560.13 | G300E | 0 | 0
370 | Story16 | D19 | 32 MPa RC Column (100 cm x 100 cm) | Column | 32MPa | Concrete Rectangular | 1000 | 1000 | 10000 | 30680.4 | 30.68 | 75059.08 | G300E | 2256989990.27 | 17709.18 | G300E | 0 | 0
371 | Story16 | D20 | 32 MPa RC Column (100 cm x 100 cm) | Column | 32MPa | Concrete Rectangular | 1000 | 1000 | 10000 | 30680.4 | 30.68 | 75059.08 | G300E | 2252664053.87 | 17675.24 | G300E | 0 | 0
372 | Story16 | D21 | 32 MPa RC Column (105 cm x 105 cm) | Column | 32MPa | Concrete Rectangular | 1050 | 1050 | 11025 | 30680.4 | 33.83 | 82752.64 | G300E | 2132044061.27 | 16728.81 | G300E | 0 | 0
373 | Story16 | D22 | 32 MPa RC Column (100 cm x 100 cm) | Column | 32MPa | Concrete Rectangular | 1000 | 1000 | 10000 | 25104.8 | 25.1 | 61418.47 | G300E | 1983099282.27 | 15560.13 | G300E | 0 | 0
374 | Story16 | D23 | 32 MPa RC Column (100 cm x 100 cm) | Column | 32MPa | Concrete Rectangular | 1000 | 1000 | 10000 | 25104.8 | 25.1 | 61418.47 | G300E | 1970015497.33 | 15457.47 | G300E | 0 | 0
375 | Story16 | D24 | 32 MPa RC Column (100 cm x 100 cm) | Column | 32MPa | Concrete Rectangular | 1000 | 1000 | 10000 | 25104.8 | 25.1 | 61418.47 | G300E | 1969687042.87 | 15454.9 | G300E | 0 | 0
376 | Story16 | D25 | 32 MPa RC Column (100 cm x 100 cm) | Column | 32MPa | Concrete Rectangular | 1000 | 1000 | 10000 | 25104.8 | 25.1 | 61418.47 | G300E | 1970145205.47 | 15458.49 | G300E | 0 | 0
377 | Story16 | D26 | 32 MPa RC Column (100 cm x 100 cm) | Column | 32MPa | Concrete Rectangular | 1000 | 1000 | 10000 | 25104.8 | 25.1 | 61418.47 | G300E | 1969869052.67 | 15456.32 | G300E | 0 | 0
378 | Story16 | D27 | 32 MPa RC Column (100 cm x 100 cm) | Column | 32MPa | Concrete Rectangular | 1000 | 1000 | 10000 | 25104.8 | 25.1 | 61418.47 | G300E | 1983099282.27 | 15560.13 | G300E | 0 | 0
379 | Story16 | D28 | 32 MPa RC Column (105 cm x 105 cm) | Column | 32MPa | Concrete Rectangular | 1050 | 1050 | 11025 | 30680.4 | 33.83 | 82752.64 | G300E | 2130360048.2 | 16715.6 | G300E | 0 | 0
380 | Story16 | D29 | 32 MPa RC Column (100 cm x 100 cm) | Column | 32MPa | Concrete Rectangular | 1000 | 1000 | 10000 | 30680.4 | 30.68 | 75059.08 | G300E | 2256855337.4 | 17708.12 | G300E | 0 | 0
381 | Story16 | D30 | 32 MPa RC Column (100 cm x 100 cm) | Column | 32MPa | Concrete Rectangular | 1000 | 1000 | 10000 | 30680.4 | 30.68 | 75059.08 | G300E | 2252895861.33 | 17677.06 | G300E | 0 | 0
382 | Story16 | D31 | 32 MPa RC Column (100 cm x 100 cm) | Column | 32MPa | Concrete Rectangular | 1000 | 1000 | 10000 | 25104.8 | 25.1 | 61418.47 | G300E | 1983099282.27 | 15560.13 | G300E | 0 | 0
383 | Story16 | D32 | 32 MPa RC Column (105 cm x 105 cm) | Column | 32MPa | Concrete Rectangular | 1050 | 1050 | 11025 | 30680.4 | 33.83 | 82752.64 | G300E | 2132078150.6 | 16729.08 | G300E | 0 | 0
384 | Story17 | C1 | 32 MPa RC Column (87.5 cm x 87.5 cm) | Column | 32MPa | Concrete Rectangular | 875 | 875 | 7656.3 | 2900 | 2.22 | 5431.96 | G300E | 65245166.67 | 511.94 | G300E | 0 | 0
385 | Story17 | C10 | 32 MPa RC Column (87.5 cm x 87.5 cm) | Column | 32MPa | Concrete Rectangular | 875 | 875 | 7656.3 | 2900 | 2.22 | 5431.96 | G300E | 145807166.67 | 1144.06 | G300E | 0 | 0
386 | Story17 | C11 | 32 MPa RC Column (87.5 cm x 87.5 cm) | Column | 32MPa | Concrete Rectangular | 875 | 875 | 7656.3 | 2900 | 2.22 | 5431.96 | G300E | 153849833.33 | 1207.16 | G300E | 0 | 0
387 | Story17 | C12 | 32 MPa RC Column (87.5 cm x 87.5 cm) | Column | 32MPa | Concrete Rectangular | 875 | 875 | 7656.3 | 2900 | 2.22 | 5431.96 | G300E | 122122866.67 | 958.22 | G300E | 0 | 0
388 | Story17 | C13 | 32 MPa RC Column (87.5 cm x 87.5 cm) | Column | 32MPa | Concrete Rectangular | 875 | 875 | 7656.3 | 2900 | 2.22 | 5431.96 | G300E | 122221466.67 | 958.99 | G300E | 0 | 0
389 | Story17 | C14 | 32 MPa RC Column (87.5 cm x 87.5 cm) | Column | 32MPa | Concrete Rectangular | 875 | 875 | 7656.3 | 2900 | 2.22 | 5431.96 | G300E | 153584966.67 | 1205.08 | G300E | 0 | 0
390 | Story17 | C15 | 32 MPa RC Column (87.5 cm x 87.5 cm) | Column | 32MPa | Concrete Rectangular | 875 | 875 | 7656.3 | 2900 | 2.22 | 5431.96 | G300E | 145894166.67 | 1144.74 | G300E | 0 | 0
391 | Story17 | C16 | 32 MPa RC Column (87.5 cm x 87.5 cm) | Column | 32MPa | Concrete Rectangular | 875 | 875 | 7656.3 | 2900 | 2.22 | 5431.96 | G300E | 78469166.67 | 615.7 | G300E | 0 | 0
392 | Story17 | C17 | 32 MPa RC Column (87.5 cm x 87.5 cm) | Column | 32MPa | Concrete Rectangular | 875 | 875 | 7656.3 | 2900 | 2.22 | 5431.96 | G300E | 77684233.33 | 609.54 | G300E | 0 | 0
393 | Story17 | C18 | 32 MPa RC Column (87.5 cm x 87.5 cm) | Column | 32MPa | Concrete Rectangular | 875 | 875 | 7656.3 | 2900 | 2.22 | 5431.96 | G300E | 163871266.67 | 1285.79 | G300E | 0 | 0
394 | Story17 | C19 | 32 MPa RC Column (87.5 cm x 87.5 cm) | Column | 32MPa | Concrete Rectangular | 875 | 875 | 7656.3 | 2900 | 2.22 | 5431.96 | G300E | 150886033.33 | 1183.91 | G300E | 0 | 0
395 | Story17 | C2 | 32 MPa RC Column (87.5 cm x 87.5 cm) | Column | 32MPa | Concrete Rectangular | 875 | 875 | 7656.3 | 2900 | 2.22 | 5431.96 | G300E | 77631066.67 | 609.12 | G300E | 0 | 0
396 | Story17 | C22 | 32 MPa RC Column (87.5 cm x 87.5 cm) | Column | 32MPa | Concrete Rectangular | 875 | 875 | 7656.3 | 2900 | 2.22 | 5431.96 | G300E | 151087100 | 1185.49 | G300E | 0 | 0
397 | Story17 | C23 | 32 MPa RC Column (87.5 cm x 87.5 cm) | Column | 32MPa | Concrete Rectangular | 875 | 875 | 7656.3 | 2900 | 2.22 | 5431.96 | G300E | 163936033.33 | 1286.3 | G300E | 0 | 0
398 | Story17 | C24 | 32 MPa RC Column (87.5 cm x 87.5 cm) | Column | 32MPa | Concrete Rectangular | 875 | 875 | 7656.3 | 2900 | 2.22 | 5431.96 | G300E | 77690033.33 | 609.58 | G300E | 0 | 0
399 | Story17 | C25 | 32 MPa RC Column (87.5 cm x 87.5 cm) | Column | 32MPa | Concrete Rectangular | 875 | 875 | 7656.3 | 2900 | 2.22 | 5431.96 | G300E | 77707433.33 | 609.72 | G300E | 0 | 0
400 | Story17 | C26 | 32 MPa RC Column (87.5 cm x 87.5 cm) | Column | 32MPa | Concrete Rectangular | 875 | 875 | 7656.3 | 2900 | 2.22 | 5431.96 | G300E | 163917666.67 | 1286.16 | G300E | 0 | 0
401 | Story17 | C27 | 32 MPa RC Column (87.5 cm x 87.5 cm) | Column | 32MPa | Concrete Rectangular | 875 | 875 | 7656.3 | 2900 | 2.22 | 5431.96 | G300E | 151013633.33 | 1184.91 | G300E | 0 | 0
402 | Story17 | C3 | 32 MPa RC Column (87.5 cm x 87.5 cm) | Column | 32MPa | Concrete Rectangular | 875 | 875 | 7656.3 | 2900 | 2.22 | 5431.96 | G300E | 78516533.33 | 616.07 | G300E | 0 | 0
403 | Story17 | C30 | 32 MPa RC Column (87.5 cm x 87.5 cm) | Column | 32MPa | Concrete Rectangular | 875 | 875 | 7656.3 | 2900 | 2.22 | 5431.96 | G300E | 151089033.33 | 1185.5 | G300E | 0 | 0
404 | Story17 | C31 | 32 MPa RC Column (87.5 cm x 87.5 cm) | Column | 32MPa | Concrete Rectangular | 875 | 875 | 7656.3 | 2900 | 2.22 | 5431.96 | G300E | 163938933.33 | 1286.33 | G300E | 0 | 0
405 | Story17 | C32 | 32 MPa RC Column (87.5 cm x 87.5 cm) | Column | 32MPa | Concrete Rectangular | 875 | 875 | 7656.3 | 2900 | 2.22 | 5431.96 | G300E | 77716133.33 | 609.79 | G300E | 0 | 0
406 | Story17 | C33 | 32 MPa RC Column (87.5 cm x 87.5 cm) | Column | 32MPa | Concrete Rectangular | 875 | 875 | 7656.3 | 2900 | 2.22 | 5431.96 | G300E | 78457566.67 | 615.61 | G300E | 0 | 0
407 | Story17 | C34 | 32 MPa RC Column (87.5 cm x 87.5 cm) | Column | 32MPa | Concrete Rectangular | 875 | 875 | 7656.3 | 2900 | 2.22 | 5431.96 | G300E | 145895133.33 | 1144.75 | G300E | 0 | 0
408 | Story17 | C35 | 32 MPa RC Column (87.5 cm x 87.5 cm) | Column | 32MPa | Concrete Rectangular | 875 | 875 | 7656.3 | 2900 | 2.22 | 5431.96 | G300E | 153589800 | 1205.12 | G300E | 0 | 0
409 | Story17 | C36 | 32 MPa RC Column (87.5 cm x 87.5 cm) | Column | 32MPa | Concrete Rectangular | 875 | 875 | 7656.3 | 2900 | 2.22 | 5431.96 | G300E | 122262066.67 | 959.31 | G300E | 0 | 0
410 | Story17 | C37 | 32 MPa RC Column (87.5 cm x 87.5 cm) | Column | 32MPa | Concrete Rectangular | 875 | 875 | 7656.3 | 2900 | 2.22 | 5431.96 | G300E | 122247566.67 | 959.2 | G300E | 0 | 0
411 | Story17 | C38 | 32 MPa RC Column (87.5 cm x 87.5 cm) | Column | 32MPa | Concrete Rectangular | 875 | 875 | 7656.3 | 2900 | 2.22 | 5431.96 | G300E | 153590766.67 | 1205.13 | G300E | 0 | 0
412 | Story17 | C39 | 32 MPa RC Column (87.5 cm x 87.5 cm) | Column | 32MPa | Concrete Rectangular | 875 | 875 | 7656.3 | 2900 | 2.22 | 5431.96 | G300E | 145899000 | 1144.78 | G300E | 0 | 0
413 | Story17 | C4 | 32 MPa RC Column (87.5 cm x 87.5 cm) | Column | 32MPa | Concrete Rectangular | 875 | 875 | 7656.3 | 2900 | 2.22 | 5431.96 | G300E | 76344240 | 599.03 | G300E | 0 | 0
414 | Story17 | C40 | 32 MPa RC Column (87.5 cm x 87.5 cm) | Column | 32MPa | Concrete Rectangular | 875 | 875 | 7656.3 | 2900 | 2.22 | 5431.96 | G300E | 78460466.67 | 615.63 | G300E | 0 | 0
415 | Story17 | C41 | 32 MPa RC Column (87.5 cm x 87.5 cm) | Column | 32MPa | Concrete Rectangular | 875 | 875 | 7656.3 | 2900 | 2.22 | 5431.96 | G300E | 65240333.33 | 511.9 | G300E | 0 | 0
416 | Story17 | C42 | 32 MPa RC Column (87.5 cm x 87.5 cm) | Column | 32MPa | Concrete Rectangular | 875 | 875 | 7656.3 | 2900 | 2.22 | 5431.96 | G300E | 77639766.67 | 609.19 | G300E | 0 | 0
417 | Story17 | C43 | 32 MPa RC Column (87.5 cm x 87.5 cm) | Column | 32MPa | Concrete Rectangular | 875 | 875 | 7656.3 | 2900 | 2.22 | 5431.96 | G300E | 78513633.33 | 616.05 | G300E | 0 | 0
418 | Story17 | C44 | 32 MPa RC Column (87.5 cm x 87.5 cm) | Column | 32MPa | Concrete Rectangular | 875 | 875 | 7656.3 | 2900 | 2.22 | 5431.96 | G300E | 76353520 | 599.1 | G300E | 0 | 0
419 | Story17 | C45 | 32 MPa RC Column (87.5 cm x 87.5 cm) | Column | 32MPa | Concrete Rectangular | 875 | 875 | 7656.3 | 2900 | 2.22 | 5431.96 | G300E | 76375560 | 599.27 | G300E | 0 | 0
420 | Story17 | C46 | 32 MPa RC Column (87.5 cm x 87.5 cm) | Column | 32MPa | Concrete Rectangular | 875 | 875 | 7656.3 | 2900 | 2.22 | 5431.96 | G300E | 78528133.33 | 616.16 | G300E | 0 | 0
421 | Story17 | C47 | 32 MPa RC Column (87.5 cm x 87.5 cm) | Column | 32MPa | Concrete Rectangular | 875 | 875 | 7656.3 | 2900 | 2.22 | 5431.96 | G300E | 77611733.33 | 608.97 | G300E | 0 | 0
422 | Story17 | C48 | 32 MPa RC Column (87.5 cm x 87.5 cm) | Column | 32MPa | Concrete Rectangular | 875 | 875 | 7656.3 | 2900 | 2.22 | 5431.96 | G300E | 65224866.67 | 511.78 | G300E | 0 | 0
423 | Story17 | C5 | 32 MPa RC Column (87.5 cm x 87.5 cm) | Column | 32MPa | Concrete Rectangular | 875 | 875 | 7656.3 | 2900 | 2.22 | 5431.96 | G300E | 76368020 | 599.21 | G300E | 0 | 0
424 | Story17 | C6 | 32 MPa RC Column (87.5 cm x 87.5 cm) | Column | 32MPa | Concrete Rectangular | 875 | 875 | 7656.3 | 2900 | 2.22 | 5431.96 | G300E | 78521366.67 | 616.11 | G300E | 0 | 0
425 | Story17 | C7 | 32 MPa RC Column (87.5 cm x 87.5 cm) | Column | 32MPa | Concrete Rectangular | 875 | 875 | 7656.3 | 2900 | 2.22 | 5431.96 | G300E | 77600133.33 | 608.88 | G300E | 0 | 0
426 | Story17 | C8 | 32 MPa RC Column (87.5 cm x 87.5 cm) | Column | 32MPa | Concrete Rectangular | 875 | 875 | 7656.3 | 2900 | 2.22 | 5431.96 | G300E | 65230666.67 | 511.82 | G300E | 0 | 0
427 | Story17 | C9 | 32 MPa RC Column (87.5 cm x 87.5 cm) | Column | 32MPa | Concrete Rectangular | 875 | 875 | 7656.3 | 2900 | 2.22 | 5431.96 | G300E | 78460466.67 | 615.63 | G300E | 0 | 0
428 | Story18 | C1 | 32 MPa RC Column (87.5 cm x 87.5 cm) | Column | 32MPa | Concrete Rectangular | 875 | 875 | 7656.3 | 2900 | 2.22 | 5431.96 | G300E | 62639033.33 | 491.49 | G300E | 0 | 0
429 | Story18 | C10 | 32 MPa RC Column (87.5 cm x 87.5 cm) | Column | 32MPa | Concrete Rectangular | 875 | 875 | 7656.3 | 2900 | 2.22 | 5431.96 | G300E | 132899266.67 | 1042.78 | G300E | 0 | 0
430 | Story18 | C11 | 32 MPa RC Column (87.5 cm x 87.5 cm) | Column | 32MPa | Concrete Rectangular | 875 | 875 | 7656.3 | 2900 | 2.22 | 5431.96 | G300E | 140874266.67 | 1105.35 | G300E | 0 | 0
431 | Story18 | C12 | 32 MPa RC Column (87.5 cm x 87.5 cm) | Column | 32MPa | Concrete Rectangular | 875 | 875 | 7656.3 | 2900 | 2.22 | 5431.96 | G300E | 109992166.67 | 863.04 | G300E | 0 | 0
432 | Story18 | C13 | 32 MPa RC Column (87.5 cm x 87.5 cm) | Column | 32MPa | Concrete Rectangular | 875 | 875 | 7656.3 | 2900 | 2.22 | 5431.96 | G300E | 110093666.67 | 863.84 | G300E | 0 | 0
433 | Story18 | C14 | 32 MPa RC Column (87.5 cm x 87.5 cm) | Column | 32MPa | Concrete Rectangular | 875 | 875 | 7656.3 | 2900 | 2.22 | 5431.96 | G300E | 140603600 | 1103.23 | G300E | 0 | 0
434 | Story18 | C15 | 32 MPa RC Column (87.5 cm x 87.5 cm) | Column | 32MPa | Concrete Rectangular | 875 | 875 | 7656.3 | 2900 | 2.22 | 5431.96 | G300E | 132971766.67 | 1043.35 | G300E | 0 | 0
435 | Story18 | C16 | 32 MPa RC Column (87.5 cm x 87.5 cm) | Column | 32MPa | Concrete Rectangular | 875 | 875 | 7656.3 | 2900 | 2.22 | 5431.96 | G300E | 68999700 | 541.4 | G300E | 0 | 0
436 | Story18 | C17 | 32 MPa RC Column (87.5 cm x 87.5 cm) | Column | 32MPa | Concrete Rectangular | 875 | 875 | 7656.3 | 2900 | 2.22 | 5431.96 | G300E | 64551100 | 506.49 | G300E | 0 | 0
437 | Story18 | C18 | 32 MPa RC Column (87.5 cm x 87.5 cm) | Column | 32MPa | Concrete Rectangular | 875 | 875 | 7656.3 | 2900 | 2.22 | 5431.96 | G300E | 151530800 | 1188.97 | G300E | 0 | 0
438 | Story18 | C19 | 32 MPa RC Column (87.5 cm x 87.5 cm) | Column | 32MPa | Concrete Rectangular | 875 | 875 | 7656.3 | 2900 | 2.22 | 5431.96 | G300E | 137609833.33 | 1079.74 | G300E | 0 | 0
439 | Story18 | C2 | 32 MPa RC Column (87.5 cm x 87.5 cm) | Column | 32MPa | Concrete Rectangular | 875 | 875 | 7656.3 | 2900 | 2.22 | 5431.96 | G300E | 69046100 | 541.76 | G300E | 0 | 0
440 | Story18 | C22 | 32 MPa RC Column (87.5 cm x 87.5 cm) | Column | 32MPa | Concrete Rectangular | 875 | 875 | 7656.3 | 2900 | 2.22 | 5431.96 | G300E | 137813800 | 1081.34 | G300E | 0 | 0
441 | Story18 | C23 | 32 MPa RC Column (87.5 cm x 87.5 cm) | Column | 32MPa | Concrete Rectangular | 875 | 875 | 7656.3 | 2900 | 2.22 | 5431.96 | G300E | 151597500 | 1189.49 | G300E | 0 | 0
442 | Story18 | C24 | 32 MPa RC Column (87.5 cm x 87.5 cm) | Column | 32MPa | Concrete Rectangular | 875 | 875 | 7656.3 | 2900 | 2.22 | 5431.96 | G300E | 64553033.33 | 506.51 | G300E | 0 | 0
443 | Story18 | C25 | 32 MPa RC Column (87.5 cm x 87.5 cm) | Column | 32MPa | Concrete Rectangular | 875 | 875 | 7656.3 | 2900 | 2.22 | 5431.96 | G300E | 64554966.67 | 506.52 | G300E | 0 | 0
444 | Story18 | C26 | 32 MPa RC Column (87.5 cm x 87.5 cm) | Column | 32MPa | Concrete Rectangular | 875 | 875 | 7656.3 | 2900 | 2.22 | 5431.96 | G300E | 151577200 | 1189.33 | G300E | 0 | 0
445 | Story18 | C27 | 32 MPa RC Column (87.5 cm x 87.5 cm) | Column | 32MPa | Concrete Rectangular | 875 | 875 | 7656.3 | 2900 | 2.22 | 5431.96 | G300E | 137740333.33 | 1080.76 | G300E | 0 | 0
446 | Story18 | C3 | 32 MPa RC Column (87.5 cm x 87.5 cm) | Column | 32MPa | Concrete Rectangular | 875 | 875 | 7656.3 | 2900 | 2.22 | 5431.96 | G300E | 68306600 | 535.96 | G300E | 0 | 0
447 | Story18 | C30 | 32 MPa RC Column (87.5 cm x 87.5 cm) | Column | 32MPa | Concrete Rectangular | 875 | 875 | 7656.3 | 2900 | 2.22 | 5431.96 | G300E | 137815733.33 | 1081.35 | G300E | 0 | 0
448 | Story18 | C31 | 32 MPa RC Column (87.5 cm x 87.5 cm) | Column | 32MPa | Concrete Rectangular | 875 | 875 | 7656.3 | 2900 | 2.22 | 5431.96 | G300E | 151600400 | 1189.51 | G300E | 0 | 0
449 | Story18 | C32 | 32 MPa RC Column (87.5 cm x 87.5 cm) | Column | 32MPa | Concrete Rectangular | 875 | 875 | 7656.3 | 2900 | 2.22 | 5431.96 | G300E | 64558833.33 | 506.55 | G300E | 0 | 0
450 | Story18 | C33 | 32 MPa RC Column (87.5 cm x 87.5 cm) | Column | 32MPa | Concrete Rectangular | 875 | 875 | 7656.3 | 2900 | 2.22 | 5431.96 | G300E | 68987133.33 | 541.3 | G300E | 0 | 0
451 | Story18 | C34 | 32 MPa RC Column (87.5 cm x 87.5 cm) | Column | 32MPa | Concrete Rectangular | 875 | 875 | 7656.3 | 2900 | 2.22 | 5431.96 | G300E | 132974666.67 | 1043.37 | G300E | 0 | 0
452 | Story18 | C35 | 32 MPa RC Column (87.5 cm x 87.5 cm) | Column | 32MPa | Concrete Rectangular | 875 | 875 | 7656.3 | 2900 | 2.22 | 5431.96 | G300E | 140607466.67 | 1103.26 | G300E | 0 | 0
453 | Story18 | C36 | 32 MPa RC Column (87.5 cm x 87.5 cm) | Column | 32MPa | Concrete Rectangular | 875 | 875 | 7656.3 | 2900 | 2.22 | 5431.96 | G300E | 110137166.67 | 864.18 | G300E | 0 | 0
454 | Story18 | C37 | 32 MPa RC Column (87.5 cm x 87.5 cm) | Column | 32MPa | Concrete Rectangular | 875 | 875 | 7656.3 | 2900 | 2.22 | 5431.96 | G300E | 110120733.33 | 864.05 | G300E | 0 | 0
455 | Story18 | C38 | 32 MPa RC Column (87.5 cm x 87.5 cm) | Column | 32MPa | Concrete Rectangular | 875 | 875 | 7656.3 | 2900 | 2.22 | 5431.96 | G300E | 140609400 | 1103.27 | G300E | 0 | 0
456 | Story18 | C39 | 32 MPa RC Column (87.5 cm x 87.5 cm) | Column | 32MPa | Concrete Rectangular | 875 | 875 | 7656.3 | 2900 | 2.22 | 5431.96 | G300E | 132976600 | 1043.38 | G300E | 0 | 0
457 | Story18 | C4 | 32 MPa RC Column (87.5 cm x 87.5 cm) | Column | 32MPa | Concrete Rectangular | 875 | 875 | 7656.3 | 2900 | 2.22 | 5431.96 | G300E | 67415333.33 | 528.97 | G300E | 0 | 0
458 | Story18 | C40 | 32 MPa RC Column (87.5 cm x 87.5 cm) | Column | 32MPa | Concrete Rectangular | 875 | 875 | 7656.3 | 2900 | 2.22 | 5431.96 | G300E | 68989066.67 | 541.31 | G300E | 0 | 0
459 | Story18 | C41 | 32 MPa RC Column (87.5 cm x 87.5 cm) | Column | 32MPa | Concrete Rectangular | 875 | 875 | 7656.3 | 2900 | 2.22 | 5431.96 | G300E | 62633233.33 | 491.44 | G300E | 0 | 0
460 | Story18 | C42 | 32 MPa RC Column (87.5 cm x 87.5 cm) | Column | 32MPa | Concrete Rectangular | 875 | 875 | 7656.3 | 2900 | 2.22 | 5431.96 | G300E | 69071040 | 541.96 | G300E | 0 | 0
461 | Story18 | C43 | 32 MPa RC Column (87.5 cm x 87.5 cm) | Column | 32MPa | Concrete Rectangular | 875 | 875 | 7656.3 | 2900 | 2.22 | 5431.96 | G300E | 68292100 | 535.85 | G300E | 0 | 0
462 | Story18 | C44 | 32 MPa RC Column (87.5 cm x 87.5 cm) | Column | 32MPa | Concrete Rectangular | 875 | 875 | 7656.3 | 2900 | 2.22 | 5431.96 | G300E | 67426933.33 | 529.06 | G300E | 0 | 0
463 | Story18 | C45 | 32 MPa RC Column (87.5 cm x 87.5 cm) | Column | 32MPa | Concrete Rectangular | 875 | 875 | 7656.3 | 2900 | 2.22 | 5431.96 | G300E | 67436600 | 529.13 | G300E | 0 | 0
464 | Story18 | C46 | 32 MPa RC Column (87.5 cm x 87.5 cm) | Column | 32MPa | Concrete Rectangular | 875 | 875 | 7656.3 | 2900 | 2.22 | 5431.96 | G300E | 68306600 | 535.96 | G300E | 0 | 0
465 | Story18 | C47 | 32 MPa RC Column (87.5 cm x 87.5 cm) | Column | 32MPa | Concrete Rectangular | 875 | 875 | 7656.3 | 2900 | 2.22 | 5431.96 | G300E | 69048420 | 541.78 | G300E | 0 | 0
466 | Story18 | C48 | 32 MPa RC Column (87.5 cm x 87.5 cm) | Column | 32MPa | Concrete Rectangular | 875 | 875 | 7656.3 | 2900 | 2.22 | 5431.96 | G300E | 62615833.33 | 491.31 | G300E | 0 | 0
467 | Story18 | C5 | 32 MPa RC Column (87.5 cm x 87.5 cm) | Column | 32MPa | Concrete Rectangular | 875 | 875 | 7656.3 | 2900 | 2.22 | 5431.96 | G300E | 67429833.33 | 529.08 | G300E | 0 | 0
468 | Story18 | C6 | 32 MPa RC Column (87.5 cm x 87.5 cm) | Column | 32MPa | Concrete Rectangular | 875 | 875 | 7656.3 | 2900 | 2.22 | 5431.96 | G300E | 68299833.33 | 535.91 | G300E | 0 | 0
469 | Story18 | C7 | 32 MPa RC Column (87.5 cm x 87.5 cm) | Column | 32MPa | Concrete Rectangular | 875 | 875 | 7656.3 | 2900 | 2.22 | 5431.96 | G300E | 69039140 | 541.71 | G300E | 0 | 0
470 | Story18 | C8 | 32 MPa RC Column (87.5 cm x 87.5 cm) | Column | 32MPa | Concrete Rectangular | 875 | 875 | 7656.3 | 2900 | 2.22 | 5431.96 | G300E | 62622600 | 491.36 | G300E | 0 | 0
471 | Story18 | C9 | 32 MPa RC Column (87.5 cm x 87.5 cm) | Column | 32MPa | Concrete Rectangular | 875 | 875 | 7656.3 | 2900 | 2.22 | 5431.96 | G300E | 68993900 | 541.35 | G300E | 0 | 0
472 | Story19 | C1 | 32 MPa RC Column (85 cm x 85 cm) | Column | 32MPa | Concrete Rectangular | 850 | 850 | 7225 | 2900 | 2.1 | 5125.99 | G300E | 70047566.67 | 549.62 | G300E | 0 | 0
473 | Story19 | C10 | 32 MPa RC Column (85 cm x 85 cm) | Column | 32MPa | Concrete Rectangular | 850 | 850 | 7225 | 2900 | 2.1 | 5125.99 | G300E | 134147233.33 | 1052.57 | G300E | 0 | 0
474 | Story19 | C11 | 32 MPa RC Column (85 cm x 85 cm) | Column | 32MPa | Concrete Rectangular | 850 | 850 | 7225 | 2900 | 2.1 | 5125.99 | G300E | 141779066.67 | 1112.45 | G300E | 0 | 0
475 | Story19 | C12 | 32 MPa RC Column (85 cm x 85 cm) | Column | 32MPa | Concrete Rectangular | 850 | 850 | 7225 | 2900 | 2.1 | 5125.99 | G300E | 110604066.67 | 867.84 | G300E | 0 | 0
476 | Story19 | C13 | 32 MPa RC Column (85 cm x 85 cm) | Column | 32MPa | Concrete Rectangular | 850 | 850 | 7225 | 2900 | 2.1 | 5125.99 | G300E | 110695900 | 868.56 | G300E | 0 | 0
477 | Story19 | C14 | 32 MPa RC Column (85 cm x 85 cm) | Column | 32MPa | Concrete Rectangular | 850 | 850 | 7225 | 2900 | 2.1 | 5125.99 | G300E | 141526766.67 | 1110.47 | G300E | 0 | 0
478 | Story19 | C15 | 32 MPa RC Column (85 cm x 85 cm) | Column | 32MPa | Concrete Rectangular | 850 | 850 | 7225 | 2900 | 2.1 | 5125.99 | G300E | 134234233.33 | 1053.25 | G300E | 0 | 0
479 | Story19 | C16 | 32 MPa RC Column (85 cm x 85 cm) | Column | 32MPa | Concrete Rectangular | 850 | 850 | 7225 | 2900 | 2.1 | 5125.99 | G300E | 65590266.67 | 514.65 | G300E | 0 | 0
480 | Story19 | C17 | 32 MPa RC Column (85 cm x 85 cm) | Column | 32MPa | Concrete Rectangular | 850 | 850 | 7225 | 2900 | 2.1 | 5125.99 | G300E | 69226866.67 | 543.18 | G300E | 0 | 0
481 | Story19 | C18 | 32 MPa RC Column (85 cm x 85 cm) | Column | 32MPa | Concrete Rectangular | 850 | 850 | 7225 | 2900 | 2.1 | 5125.99 | G300E | 151736700 | 1190.58 | G300E | 0 | 0
482 | Story19 | C19 | 32 MPa RC Column (85 cm x 85 cm) | Column | 32MPa | Concrete Rectangular | 850 | 850 | 7225 | 2900 | 2.1 | 5125.99 | G300E | 138357066.67 | 1085.6 | G300E | 0 | 0
483 | Story19 | C2 | 32 MPa RC Column (85 cm x 85 cm) | Column | 32MPa | Concrete Rectangular | 850 | 850 | 7225 | 2900 | 2.1 | 5125.99 | G300E | 69006466.67 | 541.45 | G300E | 0 | 0
484 | Story19 | C22 | 32 MPa RC Column (85 cm x 85 cm) | Column | 32MPa | Concrete Rectangular | 850 | 850 | 7225 | 2900 | 2.1 | 5125.99 | G300E | 138543633.33 | 1087.06 | G300E | 0 | 0
485 | Story19 | C23 | 32 MPa RC Column (85 cm x 85 cm) | Column | 32MPa | Concrete Rectangular | 850 | 850 | 7225 | 2900 | 2.1 | 5125.99 | G300E | 151800500 | 1191.08 | G300E | 0 | 0
486 | Story19 | C24 | 32 MPa RC Column (85 cm x 85 cm) | Column | 32MPa | Concrete Rectangular | 850 | 850 | 7225 | 2900 | 2.1 | 5125.99 | G300E | 69228800 | 543.19 | G300E | 0 | 0
487 | Story19 | C25 | 32 MPa RC Column (85 cm x 85 cm) | Column | 32MPa | Concrete Rectangular | 850 | 850 | 7225 | 2900 | 2.1 | 5125.99 | G300E | 69230733.33 | 543.21 | G300E | 0 | 0
488 | Story19 | C26 | 32 MPa RC Column (85 cm x 85 cm) | Column | 32MPa | Concrete Rectangular | 850 | 850 | 7225 | 2900 | 2.1 | 5125.99 | G300E | 151780200 | 1190.92 | G300E | 0 | 0
489 | Story19 | C27 | 32 MPa RC Column (85 cm x 85 cm) | Column | 32MPa | Concrete Rectangular | 850 | 850 | 7225 | 2900 | 2.1 | 5125.99 | G300E | 138475966.67 | 1086.53 | G300E | 0 | 0
490 | Story19 | C3 | 32 MPa RC Column (85 cm x 85 cm) | Column | 32MPa | Concrete Rectangular | 850 | 850 | 7225 | 2900 | 2.1 | 5125.99 | G300E | 66363600 | 520.71 | G300E | 0 | 0
491 | Story19 | C30 | 32 MPa RC Column (85 cm x 85 cm) | Column | 32MPa | Concrete Rectangular | 850 | 850 | 7225 | 2900 | 2.1 | 5125.99 | G300E | 138545566.67 | 1087.08 | G300E | 0 | 0
492 | Story19 | C31 | 32 MPa RC Column (85 cm x 85 cm) | Column | 32MPa | Concrete Rectangular | 850 | 850 | 7225 | 2900 | 2.1 | 5125.99 | G300E | 151800500 | 1191.08 | G300E | 0 | 0
493 | Story19 | C32 | 32 MPa RC Column (85 cm x 85 cm) | Column | 32MPa | Concrete Rectangular | 850 | 850 | 7225 | 2900 | 2.1 | 5125.99 | G300E | 69235566.67 | 543.25 | G300E | 0 | 0
494 | Story19 | C33 | 32 MPa RC Column (85 cm x 85 cm) | Column | 32MPa | Concrete Rectangular | 850 | 850 | 7225 | 2900 | 2.1 | 5125.99 | G300E | 65597033.33 | 514.7 | G300E | 0 | 0
495 | Story19 | C34 | 32 MPa RC Column (85 cm x 85 cm) | Column | 32MPa | Concrete Rectangular | 850 | 850 | 7225 | 2900 | 2.1 | 5125.99 | G300E | 134235200 | 1053.26 | G300E | 0 | 0
496 | Story19 | C35 | 32 MPa RC Column (85 cm x 85 cm) | Column | 32MPa | Concrete Rectangular | 850 | 850 | 7225 | 2900 | 2.1 | 5125.99 | G300E | 141530633.33 | 1110.5 | G300E | 0 | 0
497 | Story19 | C36 | 32 MPa RC Column (85 cm x 85 cm) | Column | 32MPa | Concrete Rectangular | 850 | 850 | 7225 | 2900 | 2.1 | 5125.99 | G300E | 110737466.67 | 868.89 | G300E | 0 | 0
498 | Story19 | C37 | 32 MPa RC Column (85 cm x 85 cm) | Column | 32MPa | Concrete Rectangular | 850 | 850 | 7225 | 2900 | 2.1 | 5125.99 | G300E | 110721033.33 | 868.76 | G300E | 0 | 0
499 | Story19 | C38 | 32 MPa RC Column (85 cm x 85 cm) | Column | 32MPa | Concrete Rectangular | 850 | 850 | 7225 | 2900 | 2.1 | 5125.99 | G300E | 141532566.67 | 1110.52 | G300E | 0 | 0
500 | Story19 | C39 | 32 MPa RC Column (85 cm x 85 cm) | Column | 32MPa | Concrete Rectangular | 850 | 850 | 7225 | 2900 | 2.1 | 5125.99 | G300E | 134237133.33 | 1053.27 | G300E | 0 | 0
501 | Story19 | C4 | 32 MPa RC Column (85 cm x 85 cm) | Column | 32MPa | Concrete Rectangular | 850 | 850 | 7225 | 2900 | 2.1 | 5125.99 | G300E | 71360300 | 559.92 | G300E | 0 | 0
502 | Story19 | C40 | 32 MPa RC Column (85 cm x 85 cm) | Column | 32MPa | Concrete Rectangular | 850 | 850 | 7225 | 2900 | 2.1 | 5125.99 | G300E | 65585433.33 | 514.61 | G300E | 0 | 0
503 | Story19 | C41 | 32 MPa RC Column (85 cm x 85 cm) | Column | 32MPa | Concrete Rectangular | 850 | 850 | 7225 | 2900 | 2.1 | 5125.99 | G300E | 70041766.67 | 549.57 | G300E | 0 | 0
504 | Story19 | C42 | 32 MPa RC Column (85 cm x 85 cm) | Column | 32MPa | Concrete Rectangular | 850 | 850 | 7225 | 2900 | 2.1 | 5125.99 | G300E | 69000666.67 | 541.4 | G300E | 0 | 0
505 | Story19 | C43 | 32 MPa RC Column (85 cm x 85 cm) | Column | 32MPa | Concrete Rectangular | 850 | 850 | 7225 | 2900 | 2.1 | 5125.99 | G300E | 66357220 | 520.66 | G300E | 0 | 0
506 | Story19 | C44 | 32 MPa RC Column (85 cm x 85 cm) | Column | 32MPa | Concrete Rectangular | 850 | 850 | 7225 | 2900 | 2.1 | 5125.99 | G300E | 71369000 | 559.99 | G300E | 0 | 0
507 | Story19 | C45 | 32 MPa RC Column (85 cm x 85 cm) | Column | 32MPa | Concrete Rectangular | 850 | 850 | 7225 | 2900 | 2.1 | 5125.99 | G300E | 71377700 | 560.06 | G300E | 0 | 0
508 | Story19 | C46 | 32 MPa RC Column (85 cm x 85 cm) | Column | 32MPa | Concrete Rectangular | 850 | 850 | 7225 | 2900 | 2.1 | 5125.99 | G300E | 66362440 | 520.7 | G300E | 0 | 0
509 | Story19 | C47 | 32 MPa RC Column (85 cm x 85 cm) | Column | 32MPa | Concrete Rectangular | 850 | 850 | 7225 | 2900 | 2.1 | 5125.99 | G300E | 68987133.33 | 541.3 | G300E | 0 | 0
510 | Story19 | C48 | 32 MPa RC Column (85 cm x 85 cm) | Column | 32MPa | Concrete Rectangular | 850 | 850 | 7225 | 2900 | 2.1 | 5125.99 | G300E | 70021466.67 | 549.41 | G300E | 0 | 0
511 | Story19 | C5 | 32 MPa RC Column (85 cm x 85 cm) | Column | 32MPa | Concrete Rectangular | 850 | 850 | 7225 | 2900 | 2.1 | 5125.99 | G300E | 71373833.33 | 560.03 | G300E | 0 | 0
512 | Story19 | C6 | 32 MPa RC Column (85 cm x 85 cm) | Column | 32MPa | Concrete Rectangular | 850 | 850 | 7225 | 2900 | 2.1 | 5125.99 | G300E | 66356640 | 520.66 | G300E | 0 | 0
513 | Story19 | C7 | 32 MPa RC Column (85 cm x 85 cm) | Column | 32MPa | Concrete Rectangular | 850 | 850 | 7225 | 2900 | 2.1 | 5125.99 | G300E | 68981333.33 | 541.25 | G300E | 0 | 0
514 | Story19 | C8 | 32 MPa RC Column (85 cm x 85 cm) | Column | 32MPa | Concrete Rectangular | 850 | 850 | 7225 | 2900 | 2.1 | 5125.99 | G300E | 70030166.67 | 549.48 | G300E | 0 | 0
515 | Story19 | C9 | 32 MPa RC Column (85 cm x 85 cm) | Column | 32MPa | Concrete Rectangular | 850 | 850 | 7225 | 2900 | 2.1 | 5125.99 | G300E | 65596066.67 | 514.69 | G300E | 0 | 0
516 | Story2 | C1 | 32 MPa RC Column (110 cm x 110 cm) | Column | 32MPa | Concrete Rectangular | 1100 | 1100 | 12100 | 3050 | 3.69 | 9028.75 | G300E | 46642633.33 | 365.98 | G300E | 0 | 0
517 | Story2 | C10 | 32 MPa RC Column (110 cm x 110 cm) | Column | 32MPa | Concrete Rectangular | 1100 | 1100 | 12100 | 3050 | 3.69 | 9028.75 | G300E | 225692883.33 | 1770.87 | G300E | 0 | 0
518 | Story2 | C11 | 32 MPa RC Column (110 cm x 110 cm) | Column | 32MPa | Concrete Rectangular | 1100 | 1100 | 12100 | 3050 | 3.69 | 9028.75 | G300E | 238154166.67 | 1868.65 | G300E | 0 | 0
519 | Story2 | C12 | 32 MPa RC Column (110 cm x 110 cm) | Column | 32MPa | Concrete Rectangular | 1100 | 1100 | 12100 | 3050 | 3.69 | 9028.75 | G300E | 200623916.67 | 1574.17 | G300E | 0 | 0
520 | Story2 | C13 | 32 MPa RC Column (110 cm x 110 cm) | Column | 32MPa | Concrete Rectangular | 1100 | 1100 | 12100 | 3050 | 3.69 | 9028.75 | G300E | 200814033.33 | 1575.66 | G300E | 0 | 0
521 | Story2 | C14 | 32 MPa RC Column (110 cm x 110 cm) | Column | 32MPa | Concrete Rectangular | 1100 | 1100 | 12100 | 3050 | 3.69 | 9028.75 | G300E | 237194433.33 | 1861.12 | G300E | 0 | 0
522 | Story2 | C15 | 32 MPa RC Column (110 cm x 110 cm) | Column | 32MPa | Concrete Rectangular | 1100 | 1100 | 12100 | 3050 | 3.69 | 9028.75 | G300E | 226106666.67 | 1774.12 | G300E | 0 | 0
523 | Story2 | C16 | 32 MPa RC Column (110 cm x 110 cm) | Column | 32MPa | Concrete Rectangular | 1100 | 1100 | 12100 | 3050 | 3.69 | 9028.75 | G300E | 69882616.67 | 548.32 | G300E | 0 | 0
524 | Story2 | C17 | 32 MPa RC Column (110 cm x 110 cm) | Column | 32MPa | Concrete Rectangular | 1100 | 1100 | 12100 | 3050 | 3.69 | 9028.75 | G300E | 62090680 | 487.19 | G300E | 0 | 0
525 | Story2 | C18 | 32 MPa RC Column (110 cm x 110 cm) | Column | 32MPa | Concrete Rectangular | 1100 | 1100 | 12100 | 3050 | 3.69 | 9028.75 | G300E | 248909483.33 | 1953.04 | G300E | 0 | 0
526 | Story2 | C19 | 32 MPa RC Column (110 cm x 110 cm) | Column | 32MPa | Concrete Rectangular | 1100 | 1100 | 12100 | 3050 | 3.69 | 9028.75 | G300E | 232710933.33 | 1825.94 | G300E | 0 | 0
527 | Story2 | C2 | 32 MPa RC Column (110 cm x 110 cm) | Column | 32MPa | Concrete Rectangular | 1100 | 1100 | 12100 | 3050 | 3.69 | 9028.75 | G300E | 79292070 | 622.16 | G300E | 0 | 0
528 | Story2 | C22 | 32 MPa RC Column (110 cm x 110 cm) | Column | 32MPa | Concrete Rectangular | 1100 | 1100 | 12100 | 3050 | 3.69 | 9028.75 | G300E | 233010850 | 1828.29 | G300E | 0 | 0
529 | Story2 | C23 | 32 MPa RC Column (110 cm x 110 cm) | Column | 32MPa | Concrete Rectangular | 1100 | 1100 | 12100 | 3050 | 3.69 | 9028.75 | G300E | 249028433.33 | 1953.97 | G300E | 0 | 0
530 | Story2 | C24 | 32 MPa RC Column (110 cm x 110 cm) | Column | 32MPa | Concrete Rectangular | 1100 | 1100 | 12100 | 3050 | 3.69 | 9028.75 | G300E | 62096780 | 487.23 | G300E | 0 | 0
531 | Story2 | C25 | 32 MPa RC Column (110 cm x 110 cm) | Column | 32MPa | Concrete Rectangular | 1100 | 1100 | 12100 | 3050 | 3.69 | 9028.75 | G300E | 62077260 | 487.08 | G300E | 0 | 0
532 | Story2 | C26 | 32 MPa RC Column (110 cm x 110 cm) | Column | 32MPa | Concrete Rectangular | 1100 | 1100 | 12100 | 3050 | 3.69 | 9028.75 | G300E | 248995900 | 1953.71 | G300E | 0 | 0
533 | Story2 | C27 | 32 MPa RC Column (110 cm x 110 cm) | Column | 32MPa | Concrete Rectangular | 1100 | 1100 | 12100 | 3050 | 3.69 | 9028.75 | G300E | 233039316.67 | 1828.51 | G300E | 0 | 0
534 | Story2 | C3 | 32 MPa RC Column (110 cm x 110 cm) | Column | 32MPa | Concrete Rectangular | 1100 | 1100 | 12100 | 3050 | 3.69 | 9028.75 | G300E | 84658850 | 664.26 | G300E | 0 | 0
535 | Story2 | C30 | 32 MPa RC Column (110 cm x 110 cm) | Column | 32MPa | Concrete Rectangular | 1100 | 1100 | 12100 | 3050 | 3.69 | 9028.75 | G300E | 233011866.67 | 1828.3 | G300E | 0 | 0
536 | Story2 | C31 | 32 MPa RC Column (110 cm x 110 cm) | Column | 32MPa | Concrete Rectangular | 1100 | 1100 | 12100 | 3050 | 3.69 | 9028.75 | G300E | 249031483.33 | 1953.99 | G300E | 0 | 0
537 | Story2 | C32 | 32 MPa RC Column (110 cm x 110 cm) | Column | 32MPa | Concrete Rectangular | 1100 | 1100 | 12100 | 3050 | 3.69 | 9028.75 | G300E | 62118130 | 487.4 | G300E | 0 | 0
538 | Story2 | C33 | 32 MPa RC Column (110 cm x 110 cm) | Column | 32MPa | Concrete Rectangular | 1100 | 1100 | 12100 | 3050 | 3.69 | 9028.75 | G300E | 69867366.67 | 548.21 | G300E | 0 | 0
539 | Story2 | C34 | 32 MPa RC Column (110 cm x 110 cm) | Column | 32MPa | Concrete Rectangular | 1100 | 1100 | 12100 | 3050 | 3.69 | 9028.75 | G300E | 226103616.67 | 1774.09 | G300E | 0 | 0
540 | Story2 | C35 | 32 MPa RC Column (110 cm x 110 cm) | Column | 32MPa | Concrete Rectangular | 1100 | 1100 | 12100 | 3050 | 3.69 | 9028.75 | G300E | 237235100 | 1861.43 | G300E | 0 | 0
541 | Story2 | C36 | 32 MPa RC Column (110 cm x 110 cm) | Column | 32MPa | Concrete Rectangular | 1100 | 1100 | 12100 | 3050 | 3.69 | 9028.75 | G300E | 200908583.33 | 1576.4 | G300E | 0 | 0
542 | Story2 | C37 | 32 MPa RC Column (110 cm x 110 cm) | Column | 32MPa | Concrete Rectangular | 1100 | 1100 | 12100 | 3050 | 3.69 | 9028.75 | G300E | 200856733.33 | 1576 | G300E | 0 | 0
543 | Story2 | C38 | 32 MPa RC Column (110 cm x 110 cm) | Column | 32MPa | Concrete Rectangular | 1100 | 1100 | 12100 | 3050 | 3.69 | 9028.75 | G300E | 237202566.67 | 1861.18 | G300E | 0 | 0
544 | Story2 | C39 | 32 MPa RC Column (110 cm x 110 cm) | Column | 32MPa | Concrete Rectangular | 1100 | 1100 | 12100 | 3050 | 3.69 | 9028.75 | G300E | 226112766.67 | 1774.16 | G300E | 0 | 0
545 | Story2 | C4 | 32 MPa RC Column (110 cm x 110 cm) | Column | 32MPa | Concrete Rectangular | 1100 | 1100 | 12100 | 3050 | 3.69 | 9028.75 | G300E | 72632700 | 569.9 | G300E | 0 | 0
546 | Story2 | C40 | 32 MPa RC Column (110 cm x 110 cm) | Column | 32MPa | Concrete Rectangular | 1100 | 1100 | 12100 | 3050 | 3.69 | 9028.75 | G300E | 69882616.67 | 548.32 | G300E | 0 | 0
547 | Story2 | C41 | 32 MPa RC Column (110 cm x 110 cm) | Column | 32MPa | Concrete Rectangular | 1100 | 1100 | 12100 | 3050 | 3.69 | 9028.75 | G300E | 46667033.33 | 366.17 | G300E | 0 | 0
548 | Story2 | C42 | 32 MPa RC Column (110 cm x 110 cm) | Column | 32MPa | Concrete Rectangular | 1100 | 1100 | 12100 | 3050 | 3.69 | 9028.75 | G300E | 79121880 | 620.82 | G300E | 0 | 0
549 | Story2 | C43 | 32 MPa RC Column (110 cm x 110 cm) | Column | 32MPa | Concrete Rectangular | 1100 | 1100 | 12100 | 3050 | 3.69 | 9028.75 | G300E | 84724933.33 | 664.78 | G300E | 0 | 0
550 | Story2 | C44 | 32 MPa RC Column (110 cm x 110 cm) | Column | 32MPa | Concrete Rectangular | 1100 | 1100 | 12100 | 3050 | 3.69 | 9028.75 | G300E | 72681500 | 570.29 | G300E | 0 | 0
551 | Story2 | C45 | 32 MPa RC Column (110 cm x 110 cm) | Column | 32MPa | Concrete Rectangular | 1100 | 1100 | 12100 | 3050 | 3.69 | 9028.75 | G300E | 72674383.33 | 570.23 | G300E | 0 | 0
552 | Story2 | C46 | 32 MPa RC Column (110 cm x 110 cm) | Column | 32MPa | Concrete Rectangular | 1100 | 1100 | 12100 | 3050 | 3.69 | 9028.75 | G300E | 84730016.67 | 664.82 | G300E | 0 | 0
553 | Story2 | C47 | 32 MPa RC Column (110 cm x 110 cm) | Column | 32MPa | Concrete Rectangular | 1100 | 1100 | 12100 | 3050 | 3.69 | 9028.75 | G300E | 79158480 | 621.11 | G300E | 0 | 0
554 | Story2 | C48 | 32 MPa RC Column (110 cm x 110 cm) | Column | 32MPa | Concrete Rectangular | 1100 | 1100 | 12100 | 3050 | 3.69 | 9028.75 | G300E | 46696516.67 | 366.4 | G300E | 0 | 0
555 | Story2 | C5 | 32 MPa RC Column (110 cm x 110 cm) | Column | 32MPa | Concrete Rectangular | 1100 | 1100 | 12100 | 3050 | 3.69 | 9028.75 | G300E | 72657100 | 570.09 | G300E | 0 | 0
556 | Story2 | C6 | 32 MPa RC Column (110 cm x 110 cm) | Column | 32MPa | Concrete Rectangular | 1100 | 1100 | 12100 | 3050 | 3.69 | 9028.75 | G300E | 84714766.67 | 664.7 | G300E | 0 | 0
557 | Story2 | C7 | 32 MPa RC Column (110 cm x 110 cm) | Column | 32MPa | Concrete Rectangular | 1100 | 1100 | 12100 | 3050 | 3.69 | 9028.75 | G300E | 79114560 | 620.76 | G300E | 0 | 0
558 | Story2 | C8 | 32 MPa RC Column (110 cm x 110 cm) | Column | 32MPa | Concrete Rectangular | 1100 | 1100 | 12100 | 3050 | 3.69 | 9028.75 | G300E | 46672116.67 | 366.21 | G300E | 0 | 0
559 | Story2 | C9 | 32 MPa RC Column (110 cm x 110 cm) | Column | 32MPa | Concrete Rectangular | 1100 | 1100 | 12100 | 3050 | 3.69 | 9028.75 | G300E | 69836866.67 | 547.97 | G300E | 0 | 0
560 | Story20 | C1 | 32 MPa RC Column (85 cm x 85 cm) | Column | 32MPa | Concrete Rectangular | 850 | 850 | 7225 | 2900 | 2.1 | 5125.99 | G300E | 64021366.67 | 502.34 | G300E | 0 | 0
561 | Story20 | C10 | 32 MPa RC Column (85 cm x 85 cm) | Column | 32MPa | Concrete Rectangular | 850 | 850 | 7225 | 2900 | 2.1 | 5125.99 | G300E | 122162500 | 958.53 | G300E | 0 | 0
562 | Story20 | C11 | 32 MPa RC Column (85 cm x 85 cm) | Column | 32MPa | Concrete Rectangular | 850 | 850 | 7225 | 2900 | 2.1 | 5125.99 | G300E | 129002633.33 | 1012.2 | G300E | 0 | 0
563 | Story20 | C12 | 32 MPa RC Column (85 cm x 85 cm) | Column | 32MPa | Concrete Rectangular | 850 | 850 | 7225 | 2900 | 2.1 | 5125.99 | G300E | 98291633.33 | 771.23 | G300E | 0 | 0
564 | Story20 | C13 | 32 MPa RC Column (85 cm x 85 cm) | Column | 32MPa | Concrete Rectangular | 850 | 850 | 7225 | 2900 | 2.1 | 5125.99 | G300E | 98385400 | 771.97 | G300E | 0 | 0
565 | Story20 | C14 | 32 MPa RC Column (85 cm x 85 cm) | Column | 32MPa | Concrete Rectangular | 850 | 850 | 7225 | 2900 | 2.1 | 5125.99 | G300E | 128740666.67 | 1010.15 | G300E | 0 | 0
566 | Story20 | C15 | 32 MPa RC Column (85 cm x 85 cm) | Column | 32MPa | Concrete Rectangular | 850 | 850 | 7225 | 2900 | 2.1 | 5125.99 | G300E | 122239833.33 | 959.14 | G300E | 0 | 0
567 | Story20 | C16 | 32 MPa RC Column (85 cm x 85 cm) | Column | 32MPa | Concrete Rectangular | 850 | 850 | 7225 | 2900 | 2.1 | 5125.99 | G300E | 57838566.67 | 453.82 | G300E | 0 | 0
568 | Story20 | C17 | 32 MPa RC Column (85 cm x 85 cm) | Column | 32MPa | Concrete Rectangular | 850 | 850 | 7225 | 2900 | 2.1 | 5125.99 | G300E | 59791233.33 | 469.14 | G300E | 0 | 0
569 | Story20 | C18 | 32 MPa RC Column (85 cm x 85 cm) | Column | 32MPa | Concrete Rectangular | 850 | 850 | 7225 | 2900 | 2.1 | 5125.99 | G300E | 139471633.33 | 1094.35 | G300E | 0 | 0
570 | Story20 | C19 | 32 MPa RC Column (85 cm x 85 cm) | Column | 32MPa | Concrete Rectangular | 850 | 850 | 7225 | 2900 | 2.1 | 5125.99 | G300E | 125294500 | 983.11 | G300E | 0 | 0
571 | Story20 | C2 | 32 MPa RC Column (85 cm x 85 cm) | Column | 32MPa | Concrete Rectangular | 850 | 850 | 7225 | 2900 | 2.1 | 5125.99 | G300E | 60724260 | 476.47 | G300E | 0 | 0
572 | Story20 | C22 | 32 MPa RC Column (85 cm x 85 cm) | Column | 32MPa | Concrete Rectangular | 850 | 850 | 7225 | 2900 | 2.1 | 5125.99 | G300E | 125449166.67 | 984.32 | G300E | 0 | 0
573 | Story20 | C23 | 32 MPa RC Column (85 cm x 85 cm) | Column | 32MPa | Concrete Rectangular | 850 | 850 | 7225 | 2900 | 2.1 | 5125.99 | G300E | 139536400 | 1094.85 | G300E | 0 | 0
574 | Story20 | C24 | 32 MPa RC Column (85 cm x 85 cm) | Column | 32MPa | Concrete Rectangular | 850 | 850 | 7225 | 2900 | 2.1 | 5125.99 | G300E | 59792200 | 469.15 | G300E | 0 | 0
575 | Story20 | C25 | 32 MPa RC Column (85 cm x 85 cm) | Column | 32MPa | Concrete Rectangular | 850 | 850 | 7225 | 2900 | 2.1 | 5125.99 | G300E | 59792200 | 469.15 | G300E | 0 | 0
576 | Story20 | C26 | 32 MPa RC Column (85 cm x 85 cm) | Column | 32MPa | Concrete Rectangular | 850 | 850 | 7225 | 2900 | 2.1 | 5125.99 | G300E | 139516100 | 1094.7 | G300E | 0 | 0
577 | Story20 | C27 | 32 MPa RC Column (85 cm x 85 cm) | Column | 32MPa | Concrete Rectangular | 850 | 850 | 7225 | 2900 | 2.1 | 5125.99 | G300E | 125392133.33 | 983.87 | G300E | 0 | 0
578 | Story20 | C3 | 32 MPa RC Column (85 cm x 85 cm) | Column | 32MPa | Concrete Rectangular | 850 | 850 | 7225 | 2900 | 2.1 | 5125.99 | G300E | 60275533.33 | 472.94 | G300E | 0 | 0
579 | Story20 | C30 | 32 MPa RC Column (85 cm x 85 cm) | Column | 32MPa | Concrete Rectangular | 850 | 850 | 7225 | 2900 | 2.1 | 5125.99 | G300E | 125450133.33 | 984.33 | G300E | 0 | 0
580 | Story20 | C31 | 32 MPa RC Column (85 cm x 85 cm) | Column | 32MPa | Concrete Rectangular | 850 | 850 | 7225 | 2900 | 2.1 | 5125.99 | G300E | 139538333.33 | 1094.87 | G300E | 0 | 0
581 | Story20 | C32 | 32 MPa RC Column (85 cm x 85 cm) | Column | 32MPa | Concrete Rectangular | 850 | 850 | 7225 | 2900 | 2.1 | 5125.99 | G300E | 59798000 | 469.2 | G300E | 0 | 0
582 | Story20 | C33 | 32 MPa RC Column (85 cm x 85 cm) | Column | 32MPa | Concrete Rectangular | 850 | 850 | 7225 | 2900 | 2.1 | 5125.99 | G300E | 57839533.33 | 453.83 | G300E | 0 | 0
583 | Story20 | C34 | 32 MPa RC Column (85 cm x 85 cm) | Column | 32MPa | Concrete Rectangular | 850 | 850 | 7225 | 2900 | 2.1 | 5125.99 | G300E | 122239833.33 | 959.14 | G300E | 0 | 0
584 | Story20 | C35 | 32 MPa RC Column (85 cm x 85 cm) | Column | 32MPa | Concrete Rectangular | 850 | 850 | 7225 | 2900 | 2.1 | 5125.99 | G300E | 128743566.67 | 1010.17 | G300E | 0 | 0
585 | Story20 | C36 | 32 MPa RC Column (85 cm x 85 cm) | Column | 32MPa | Concrete Rectangular | 850 | 850 | 7225 | 2900 | 2.1 | 5125.99 | G300E | 98428900 | 772.31 | G300E | 0 | 0
586 | Story20 | C37 | 32 MPa RC Column (85 cm x 85 cm) | Column | 32MPa | Concrete Rectangular | 850 | 850 | 7225 | 2900 | 2.1 | 5125.99 | G300E | 98411500 | 772.17 | G300E | 0 | 0
587 | Story20 | C38 | 32 MPa RC Column (85 cm x 85 cm) | Column | 32MPa | Concrete Rectangular | 850 | 850 | 7225 | 2900 | 2.1 | 5125.99 | G300E | 128745500 | 1010.18 | G300E | 0 | 0
588 | Story20 | C39 | 32 MPa RC Column (85 cm x 85 cm) | Column | 32MPa | Concrete Rectangular | 850 | 850 | 7225 | 2900 | 2.1 | 5125.99 | G300E | 122242733.33 | 959.16 | G300E | 0 | 0
589 | Story20 | C4 | 32 MPa RC Column (85 cm x 85 cm) | Column | 32MPa | Concrete Rectangular | 850 | 850 | 7225 | 2900 | 2.1 | 5125.99 | G300E | 61302133.33 | 481 | G300E | 0 | 0
590 | Story20 | C40 | 32 MPa RC Column (85 cm x 85 cm) | Column | 32MPa | Concrete Rectangular | 850 | 850 | 7225 | 2900 | 2.1 | 5125.99 | G300E | 57833733.33 | 453.78 | G300E | 0 | 0
591 | Story20 | C41 | 32 MPa RC Column (85 cm x 85 cm) | Column | 32MPa | Concrete Rectangular | 850 | 850 | 7225 | 2900 | 2.1 | 5125.99 | G300E | 64012666.67 | 502.27 | G300E | 0 | 0
592 | Story20 | C42 | 32 MPa RC Column (85 cm x 85 cm) | Column | 32MPa | Concrete Rectangular | 850 | 850 | 7225 | 2900 | 2.1 | 5125.99 | G300E | 60699320 | 476.27 | G300E | 0 | 0
593 | Story20 | C43 | 32 MPa RC Column (85 cm x 85 cm) | Column | 32MPa | Concrete Rectangular | 850 | 850 | 7225 | 2900 | 2.1 | 5125.99 | G300E | 60299700 | 473.13 | G300E | 0 | 0
594 | Story20 | C44 | 32 MPa RC Column (85 cm x 85 cm) | Column | 32MPa | Concrete Rectangular | 850 | 850 | 7225 | 2900 | 2.1 | 5125.99 | G300E | 61308900 | 481.05 | G300E | 0 | 0
595 | Story20 | C45 | 32 MPa RC Column (85 cm x 85 cm) | Column | 32MPa | Concrete Rectangular | 850 | 850 | 7225 | 2900 | 2.1 | 5125.99 | G300E | 61317600 | 481.12 | G300E | 0 | 0
596 | Story20 | C46 | 32 MPa RC Column (85 cm x 85 cm) | Column | 32MPa | Concrete Rectangular | 850 | 850 | 7225 | 2900 | 2.1 | 5125.99 | G300E | 60299700 | 473.13 | G300E | 0 | 0
597 | Story20 | C47 | 32 MPa RC Column (85 cm x 85 cm) | Column | 32MPa | Concrete Rectangular | 850 | 850 | 7225 | 2900 | 2.1 | 5125.99 | G300E | 60688300 | 476.18 | G300E | 0 | 0
598 | Story20 | C48 | 32 MPa RC Column (85 cm x 85 cm) | Column | 32MPa | Concrete Rectangular | 850 | 850 | 7225 | 2900 | 2.1 | 5125.99 | G300E | 63992366.67 | 502.11 | G300E | 0 | 0
599 | Story20 | C5 | 32 MPa RC Column (85 cm x 85 cm) | Column | 32MPa | Concrete Rectangular | 850 | 850 | 7225 | 2900 | 2.1 | 5125.99 | G300E | 61313733.33 | 481.09 | G300E | 0 | 0
600 | Story20 | C6 | 32 MPa RC Column (85 cm x 85 cm) | Column | 32MPa | Concrete Rectangular | 850 | 850 | 7225 | 2900 | 2.1 | 5125.99 | G300E | 60298733.33 | 473.13 | G300E | 0 | 0
601 | Story20 | C7 | 32 MPa RC Column (85 cm x 85 cm) | Column | 32MPa | Concrete Rectangular | 850 | 850 | 7225 | 2900 | 2.1 | 5125.99 | G300E | 60683080 | 476.14 | G300E | 0 | 0
602 | Story20 | C8 | 32 MPa RC Column (85 cm x 85 cm) | Column | 32MPa | Concrete Rectangular | 850 | 850 | 7225 | 2900 | 2.1 | 5125.99 | G300E | 64000100 | 502.17 | G300E | 0 | 0
603 | Story20 | C9 | 32 MPa RC Column (85 cm x 85 cm) | Column | 32MPa | Concrete Rectangular | 850 | 850 | 7225 | 2900 | 2.1 | 5125.99 | G300E | 57836633.33 | 453.81 | G300E | 0 | 0
604 | Story21 | C1 | 32 MPa RC Column (82.5 cm x 82.5 cm) | Column | 32MPa | Concrete Rectangular | 825 | 825 | 6806.3 | 2900 | 1.97 | 4828.9 | G300E | 72859600 | 571.68 | G300E | 0 | 0
605 | Story21 | C10 | 32 MPa RC Column (82.5 cm x 82.5 cm) | Column | 32MPa | Concrete Rectangular | 825 | 825 | 6806.3 | 2900 | 1.97 | 4828.9 | G300E | 122588800 | 961.88 | G300E | 0 | 0
606 | Story21 | C11 | 32 MPa RC Column (82.5 cm x 82.5 cm) | Column | 32MPa | Concrete Rectangular | 825 | 825 | 6806.3 | 2900 | 1.97 | 4828.9 | G300E | 129725700 | 1017.88 | G300E | 0 | 0
607 | Story21 | C12 | 32 MPa RC Column (82.5 cm x 82.5 cm) | Column | 32MPa | Concrete Rectangular | 825 | 825 | 6806.3 | 2900 | 1.97 | 4828.9 | G300E | 99148100 | 777.95 | G300E | 0 | 0
608 | Story21 | C13 | 32 MPa RC Column (82.5 cm x 82.5 cm) | Column | 32MPa | Concrete Rectangular | 825 | 825 | 6806.3 | 2900 | 1.97 | 4828.9 | G300E | 99232200 | 778.61 | G300E | 0 | 0
609 | Story21 | C14 | 32 MPa RC Column (82.5 cm x 82.5 cm) | Column | 32MPa | Concrete Rectangular | 825 | 825 | 6806.3 | 2900 | 1.97 | 4828.9 | G300E | 129481133.33 | 1015.96 | G300E | 0 | 0
610 | Story21 | C15 | 32 MPa RC Column (82.5 cm x 82.5 cm) | Column | 32MPa | Concrete Rectangular | 825 | 825 | 6806.3 | 2900 | 1.97 | 4828.9 | G300E | 122678700 | 962.58 | G300E | 0 | 0
611 | Story21 | C16 | 32 MPa RC Column (82.5 cm x 82.5 cm) | Column | 32MPa | Concrete Rectangular | 825 | 825 | 6806.3 | 2900 | 1.97 | 4828.9 | G300E | 62034866.67 | 486.75 | G300E | 0 | 0
612 | Story21 | C17 | 32 MPa RC Column (82.5 cm x 82.5 cm) | Column | 32MPa | Concrete Rectangular | 825 | 825 | 6806.3 | 2900 | 1.97 | 4828.9 | G300E | 60707633.33 | 476.33 | G300E | 0 | 0
613 | Story21 | C18 | 32 MPa RC Column (82.5 cm x 82.5 cm) | Column | 32MPa | Concrete Rectangular | 825 | 825 | 6806.3 | 2900 | 1.97 | 4828.9 | G300E | 139652400 | 1095.76 | G300E | 0 | 0
614 | Story21 | C19 | 32 MPa RC Column (82.5 cm x 82.5 cm) | Column | 32MPa | Concrete Rectangular | 825 | 825 | 6806.3 | 2900 | 1.97 | 4828.9 | G300E | 125891900 | 987.79 | G300E | 0 | 0
615 | Story21 | C2 | 32 MPa RC Column (82.5 cm x 82.5 cm) | Column | 32MPa | Concrete Rectangular | 825 | 825 | 6806.3 | 2900 | 1.97 | 4828.9 | G300E | 62205000 | 488.08 | G300E | 0 | 0
616 | Story21 | C22 | 32 MPa RC Column (82.5 cm x 82.5 cm) | Column | 32MPa | Concrete Rectangular | 825 | 825 | 6806.3 | 2900 | 1.97 | 4828.9 | G300E | 126065900 | 989.16 | G300E | 0 | 0
617 | Story21 | C23 | 32 MPa RC Column (82.5 cm x 82.5 cm) | Column | 32MPa | Concrete Rectangular | 825 | 825 | 6806.3 | 2900 | 1.97 | 4828.9 | G300E | 139713300 | 1096.24 | G300E | 0 | 0
618 | Story21 | C24 | 32 MPa RC Column (82.5 cm x 82.5 cm) | Column | 32MPa | Concrete Rectangular | 825 | 825 | 6806.3 | 2900 | 1.97 | 4828.9 | G300E | 60701833.33 | 476.29 | G300E | 0 | 0
619 | Story21 | C25 | 32 MPa RC Column (82.5 cm x 82.5 cm) | Column | 32MPa | Concrete Rectangular | 825 | 825 | 6806.3 | 2900 | 1.97 | 4828.9 | G300E | 60707633.33 | 476.33 | G300E | 0 | 0
620 | Story21 | C26 | 32 MPa RC Column (82.5 cm x 82.5 cm) | Column | 32MPa | Concrete Rectangular | 825 | 825 | 6806.3 | 2900 | 1.97 | 4828.9 | G300E | 139693000 | 1096.08 | G300E | 0 | 0
621 | Story21 | C27 | 32 MPa RC Column (82.5 cm x 82.5 cm) | Column | 32MPa | Concrete Rectangular | 825 | 825 | 6806.3 | 2900 | 1.97 | 4828.9 | G300E | 126002100 | 988.66 | G300E | 0 | 0
622 | Story21 | C3 | 32 MPa RC Column (82.5 cm x 82.5 cm) | Column | 32MPa | Concrete Rectangular | 825 | 825 | 6806.3 | 2900 | 1.97 | 4828.9 | G300E | 63595066.67 | 498.99 | G300E | 0 | 0
623 | Story21 | C30 | 32 MPa RC Column (82.5 cm x 82.5 cm) | Column | 32MPa | Concrete Rectangular | 825 | 825 | 6806.3 | 2900 | 1.97 | 4828.9 | G300E | 126066866.67 | 989.17 | G300E | 0 | 0
624 | Story21 | C31 | 32 MPa RC Column (82.5 cm x 82.5 cm) | Column | 32MPa | Concrete Rectangular | 825 | 825 | 6806.3 | 2900 | 1.97 | 4828.9 | G300E | 139714266.67 | 1096.25 | G300E | 0 | 0
625 | Story21 | C32 | 32 MPa RC Column (82.5 cm x 82.5 cm) | Column | 32MPa | Concrete Rectangular | 825 | 825 | 6806.3 | 2900 | 1.97 | 4828.9 | G300E | 60707633.33 | 476.33 | G300E | 0 | 0
626 | Story21 | C33 | 32 MPa RC Column (82.5 cm x 82.5 cm) | Column | 32MPa | Concrete Rectangular | 825 | 825 | 6806.3 | 2900 | 1.97 | 4828.9 | G300E | 62036800 | 486.76 | G300E | 0 | 0
627 | Story21 | C34 | 32 MPa RC Column (82.5 cm x 82.5 cm) | Column | 32MPa | Concrete Rectangular | 825 | 825 | 6806.3 | 2900 | 1.97 | 4828.9 | G300E | 122679666.67 | 962.59 | G300E | 0 | 0
628 | Story21 | C35 | 32 MPa RC Column (82.5 cm x 82.5 cm) | Column | 32MPa | Concrete Rectangular | 825 | 825 | 6806.3 | 2900 | 1.97 | 4828.9 | G300E | 129485966.67 | 1015.99 | G300E | 0 | 0
629 | Story21 | C36 | 32 MPa RC Column (82.5 cm x 82.5 cm) | Column | 32MPa | Concrete Rectangular | 825 | 825 | 6806.3 | 2900 | 1.97 | 4828.9 | G300E | 99275700 | 778.95 | G300E | 0 | 0
630 | Story21 | C37 | 32 MPa RC Column (82.5 cm x 82.5 cm) | Column | 32MPa | Concrete Rectangular | 825 | 825 | 6806.3 | 2900 | 1.97 | 4828.9 | G300E | 99257333.33 | 778.81 | G300E | 0 | 0
631 | Story21 | C38 | 32 MPa RC Column (82.5 cm x 82.5 cm) | Column | 32MPa | Concrete Rectangular | 825 | 825 | 6806.3 | 2900 | 1.97 | 4828.9 | G300E | 129486933.33 | 1016 | G300E | 0 | 0
632 | Story21 | C39 | 32 MPa RC Column (82.5 cm x 82.5 cm) | Column | 32MPa | Concrete Rectangular | 825 | 825 | 6806.3 | 2900 | 1.97 | 4828.9 | G300E | 122681600 | 962.61 | G300E | 0 | 0
633 | Story21 | C4 | 32 MPa RC Column (82.5 cm x 82.5 cm) | Column | 32MPa | Concrete Rectangular | 825 | 825 | 6806.3 | 2900 | 1.97 | 4828.9 | G300E | 62808200 | 492.82 | G300E | 0 | 0
634 | Story21 | C40 | 32 MPa RC Column (82.5 cm x 82.5 cm) | Column | 32MPa | Concrete Rectangular | 825 | 825 | 6806.3 | 2900 | 1.97 | 4828.9 | G300E | 62029066.67 | 486.7 | G300E | 0 | 0
635 | Story21 | C41 | 32 MPa RC Column (82.5 cm x 82.5 cm) | Column | 32MPa | Concrete Rectangular | 825 | 825 | 6806.3 | 2900 | 1.97 | 4828.9 | G300E | 72851866.67 | 571.62 | G300E | 0 | 0
636 | Story21 | C42 | 32 MPa RC Column (82.5 cm x 82.5 cm) | Column | 32MPa | Concrete Rectangular | 825 | 825 | 6806.3 | 2900 | 1.97 | 4828.9 | G300E | 62176000 | 487.86 | G300E | 0 | 0
637 | Story21 | C43 | 32 MPa RC Column (82.5 cm x 82.5 cm) | Column | 32MPa | Concrete Rectangular | 825 | 825 | 6806.3 | 2900 | 1.97 | 4828.9 | G300E | 63608600 | 499.1 | G300E | 0 | 0
638 | Story21 | C44 | 32 MPa RC Column (82.5 cm x 82.5 cm) | Column | 32MPa | Concrete Rectangular | 825 | 825 | 6806.3 | 2900 | 1.97 | 4828.9 | G300E | 62813420 | 492.86 | G300E | 0 | 0
639 | Story21 | C45 | 32 MPa RC Column (82.5 cm x 82.5 cm) | Column | 32MPa | Concrete Rectangular | 825 | 825 | 6806.3 | 2900 | 1.97 | 4828.9 | G300E | 62822120 | 492.93 | G300E | 0 | 0
640 | Story21 | C46 | 32 MPa RC Column (82.5 cm x 82.5 cm) | Column | 32MPa | Concrete Rectangular | 825 | 825 | 6806.3 | 2900 | 1.97 | 4828.9 | G300E | 63609566.67 | 499.1 | G300E | 0 | 0
641 | Story21 | C47 | 32 MPa RC Column (82.5 cm x 82.5 cm) | Column | 32MPa | Concrete Rectangular | 825 | 825 | 6806.3 | 2900 | 1.97 | 4828.9 | G300E | 62163433.33 | 487.76 | G300E | 0 | 0
642 | Story21 | C48 | 32 MPa RC Column (82.5 cm x 82.5 cm) | Column | 32MPa | Concrete Rectangular | 825 | 825 | 6806.3 | 2900 | 1.97 | 4828.9 | G300E | 72834466.67 | 571.49 | G300E | 0 | 0
643 | Story21 | C5 | 32 MPa RC Column (82.5 cm x 82.5 cm) | Column | 32MPa | Concrete Rectangular | 825 | 825 | 6806.3 | 2900 | 1.97 | 4828.9 | G300E | 62818060 | 492.89 | G300E | 0 | 0
644 | Story21 | C6 | 32 MPa RC Column (82.5 cm x 82.5 cm) | Column | 32MPa | Concrete Rectangular | 825 | 825 | 6806.3 | 2900 | 1.97 | 4828.9 | G300E | 63607633.33 | 499.09 | G300E | 0 | 0
645 | Story21 | C7 | 32 MPa RC Column (82.5 cm x 82.5 cm) | Column | 32MPa | Concrete Rectangular | 825 | 825 | 6806.3 | 2900 | 1.97 | 4828.9 | G300E | 62159566.67 | 487.73 | G300E | 0 | 0
646 | Story21 | C8 | 32 MPa RC Column (82.5 cm x 82.5 cm) | Column | 32MPa | Concrete Rectangular | 825 | 825 | 6806.3 | 2900 | 1.97 | 4828.9 | G300E | 72840266.67 | 571.53 | G300E | 0 | 0
647 | Story21 | C9 | 32 MPa RC Column (82.5 cm x 82.5 cm) | Column | 32MPa | Concrete Rectangular | 825 | 825 | 6806.3 | 2900 | 1.97 | 4828.9 | G300E | 62033900 | 486.74 | G300E | 0 | 0
648 | Story21 | D17 | 32 MPa RC Column (105 cm x 105 cm) | Column | 32MPa | Concrete Rectangular | 1050 | 1050 | 11025 | 30680.4 | 33.83 | 82752.64 | G300E | 1856576680.93 | 14567.39 | G300E | 0 | 0
649 | Story21 | D18 | 32 MPa RC Column (100 cm x 100 cm) | Column | 32MPa | Concrete Rectangular | 1000 | 1000 | 10000 | 25104.8 | 25.1 | 61418.47 | G300E | 1748478189.73 | 13719.21 | G300E | 0 | 0
650 | Story21 | D19 | 32 MPa RC Column (97.5 cm x 97.5 cm) | Column | 32MPa | Concrete Rectangular | 975 | 975 | 9506.3 | 30680.4 | 29.17 | 71353.04 | G300E | 2100751757.73 | 16483.28 | G300E | 0 | 0
651 | Story21 | D20 | 32 MPa RC Column (97.5 cm x 97.5 cm) | Column | 32MPa | Concrete Rectangular | 975 | 975 | 9506.3 | 30680.4 | 29.17 | 71353.04 | G300E | 2100172239.07 | 16478.73 | G300E | 0 | 0
652 | Story21 | D21 | 32 MPa RC Column (105 cm x 105 cm) | Column | 32MPa | Concrete Rectangular | 1050 | 1050 | 11025 | 30680.4 | 33.83 | 82752.64 | G300E | 1856810192.87 | 14569.22 | G300E | 0 | 0
653 | Story21 | D22 | 32 MPa RC Column (100 cm x 100 cm) | Column | 32MPa | Concrete Rectangular | 1000 | 1000 | 10000 | 25104.8 | 25.1 | 61418.47 | G300E | 1748327560.93 | 13718.03 | G300E | 0 | 0
654 | Story21 | D23 | 32 MPa RC Column (100 cm x 100 cm) | Column | 32MPa | Concrete Rectangular | 1000 | 1000 | 10000 | 25104.8 | 25.1 | 61418.47 | G300E | 1729057534.87 | 13566.83 | G300E | 0 | 0
655 | Story21 | D24 | 32 MPa RC Column (100 cm x 100 cm) | Column | 32MPa | Concrete Rectangular | 1000 | 1000 | 10000 | 25104.8 | 25.1 | 61418.47 | G300E | 1728796026.53 | 13564.78 | G300E | 0 | 0
656 | Story21 | D25 | 32 MPa RC Column (100 cm x 100 cm) | Column | 32MPa | Concrete Rectangular | 1000 | 1000 | 10000 | 25104.8 | 25.1 | 61418.47 | G300E | 1729076363.47 | 13566.97 | G300E | 0 | 0
657 | Story21 | D26 | 32 MPa RC Column (100 cm x 100 cm) | Column | 32MPa | Concrete Rectangular | 1000 | 1000 | 10000 | 25104.8 | 25.1 | 61418.47 | G300E | 1728978036.33 | 13566.2 | G300E | 0 | 0
658 | Story21 | D27 | 32 MPa RC Column (100 cm x 100 cm) | Column | 32MPa | Concrete Rectangular | 1000 | 1000 | 10000 | 25104.8 | 25.1 | 61418.47 | G300E | 1748633002.67 | 13720.42 | G300E | 0 | 0
659 | Story21 | D28 | 32 MPa RC Column (105 cm x 105 cm) | Column | 32MPa | Concrete Rectangular | 1050 | 1050 | 11025 | 30680.4 | 33.83 | 82752.64 | G300E | 1856499979.93 | 14566.79 | G300E | 0 | 0
660 | Story21 | D29 | 32 MPa RC Column (97.5 cm x 97.5 cm) | Column | 32MPa | Concrete Rectangular | 975 | 975 | 9506.3 | 30680.4 | 29.17 | 71353.04 | G300E | 2100289847.27 | 16479.65 | G300E | 0 | 0
661 | Story21 | D30 | 32 MPa RC Column (97.5 cm x 97.5 cm) | Column | 32MPa | Concrete Rectangular | 975 | 975 | 9506.3 | 30680.4 | 29.17 | 71353.04 | G300E | 2100141558.67 | 16478.49 | G300E | 0 | 0
662 | Story21 | D31 | 32 MPa RC Column (100 cm x 100 cm) | Column | 32MPa | Concrete Rectangular | 1000 | 1000 | 10000 | 25104.8 | 25.1 | 61418.47 | G300E | 1748304548.2 | 13717.85 | G300E | 0 | 0
663 | Story21 | D32 | 32 MPa RC Column (105 cm x 105 cm) | Column | 32MPa | Concrete Rectangular | 1050 | 1050 | 11025 | 30680.4 | 33.83 | 82752.64 | G300E | 1856995979.73 | 14570.68 | G300E | 0 | 0
664 | Story22 | C1 | 32 MPa RC Column (82.5 cm x 82.5 cm) | Column | 32MPa | Concrete Rectangular | 825 | 825 | 6806.3 | 2900 | 1.97 | 4828.9 | G300E | 37797633.33 | 296.57 | G300E | 0 | 0
665 | Story22 | C10 | 32 MPa RC Column (82.5 cm x 82.5 cm) | Column | 32MPa | Concrete Rectangular | 825 | 825 | 6806.3 | 2900 | 1.97 | 4828.9 | G300E | 111040033.33 | 871.26 | G300E | 0 | 0
666 | Story22 | C11 | 32 MPa RC Column (82.5 cm x 82.5 cm) | Column | 32MPa | Concrete Rectangular | 825 | 825 | 6806.3 | 2900 | 1.97 | 4828.9 | G300E | 117146466.67 | 919.17 | G300E | 0 | 0
667 | Story22 | C12 | 32 MPa RC Column (82.5 cm x 82.5 cm) | Column | 32MPa | Concrete Rectangular | 825 | 825 | 6806.3 | 2900 | 1.97 | 4828.9 | G300E | 86895600 | 681.82 | G300E | 0 | 0
668 | Story22 | C13 | 32 MPa RC Column (82.5 cm x 82.5 cm) | Column | 32MPa | Concrete Rectangular | 825 | 825 | 6806.3 | 2900 | 1.97 | 4828.9 | G300E | 86971000 | 682.41 | G300E | 0 | 0
669 | Story22 | C14 | 32 MPa RC Column (82.5 cm x 82.5 cm) | Column | 32MPa | Concrete Rectangular | 825 | 825 | 6806.3 | 2900 | 1.97 | 4828.9 | G300E | 116940566.67 | 917.56 | G300E | 0 | 0
670 | Story22 | C15 | 32 MPa RC Column (82.5 cm x 82.5 cm) | Column | 32MPa | Concrete Rectangular | 825 | 825 | 6806.3 | 2900 | 1.97 | 4828.9 | G300E | 111117366.67 | 871.87 | G300E | 0 | 0
671 | Story22 | C16 | 32 MPa RC Column (82.5 cm x 82.5 cm) | Column | 32MPa | Concrete Rectangular | 825 | 825 | 6806.3 | 2900 | 1.97 | 4828.9 | G300E | 52258966.67 | 410.04 | G300E | 0 | 0
672 | Story22 | C17 | 32 MPa RC Column (82.5 cm x 82.5 cm) | Column | 32MPa | Concrete Rectangular | 825 | 825 | 6806.3 | 2900 | 1.97 | 4828.9 | G300E | 52650466.67 | 413.12 | G300E | 0 | 0
673 | Story22 | C18 | 32 MPa RC Column (82.5 cm x 82.5 cm) | Column | 32MPa | Concrete Rectangular | 825 | 825 | 6806.3 | 2900 | 1.97 | 4828.9 | G300E | 127424066.67 | 999.82 | G300E | 0 | 0
674 | Story22 | C19 | 32 MPa RC Column (82.5 cm x 82.5 cm) | Column | 32MPa | Concrete Rectangular | 825 | 825 | 6806.3 | 2900 | 1.97 | 4828.9 | G300E | 113811466.67 | 893.01 | G300E | 0 | 0
675 | Story22 | C2 | 32 MPa RC Column (82.5 cm x 82.5 cm) | Column | 32MPa | Concrete Rectangular | 825 | 825 | 6806.3 | 2900 | 1.97 | 4828.9 | G300E | 52592466.67 | 412.66 | G300E | 0 | 0
676 | Story22 | C22 | 32 MPa RC Column (82.5 cm x 82.5 cm) | Column | 32MPa | Concrete Rectangular | 825 | 825 | 6806.3 | 2900 | 1.97 | 4828.9 | G300E | 113956466.67 | 894.14 | G300E | 0 | 0
677 | Story22 | C23 | 32 MPa RC Column (82.5 cm x 82.5 cm) | Column | 32MPa | Concrete Rectangular | 825 | 825 | 6806.3 | 2900 | 1.97 | 4828.9 | G300E | 127486900 | 1000.31 | G300E | 0 | 0
678 | Story22 | C24 | 32 MPa RC Column (82.5 cm x 82.5 cm) | Column | 32MPa | Concrete Rectangular | 825 | 825 | 6806.3 | 2900 | 1.97 | 4828.9 | G300E | 52646600 | 413.08 | G300E | 0 | 0
679 | Story22 | C25 | 32 MPa RC Column (82.5 cm x 82.5 cm) | Column | 32MPa | Concrete Rectangular | 825 | 825 | 6806.3 | 2900 | 1.97 | 4828.9 | G300E | 52651433.33 | 413.12 | G300E | 0 | 0
680 | Story22 | C26 | 32 MPa RC Column (82.5 cm x 82.5 cm) | Column | 32MPa | Concrete Rectangular | 825 | 825 | 6806.3 | 2900 | 1.97 | 4828.9 | G300E | 127464666.67 | 1000.14 | G300E | 0 | 0
681 | Story22 | C27 | 32 MPa RC Column (82.5 cm x 82.5 cm) | Column | 32MPa | Concrete Rectangular | 825 | 825 | 6806.3 | 2900 | 1.97 | 4828.9 | G300E | 113901366.67 | 893.71 | G300E | 0 | 0
682 | Story22 | C3 | 32 MPa RC Column (82.5 cm x 82.5 cm) | Column | 32MPa | Concrete Rectangular | 825 | 825 | 6806.3 | 2900 | 1.97 | 4828.9 | G300E | 55068100 | 432.08 | G300E | 0 | 0
683 | Story22 | C30 | 32 MPa RC Column (82.5 cm x 82.5 cm) | Column | 32MPa | Concrete Rectangular | 825 | 825 | 6806.3 | 2900 | 1.97 | 4828.9 | G300E | 113956466.67 | 894.14 | G300E | 0 | 0
684 | Story22 | C31 | 32 MPa RC Column (82.5 cm x 82.5 cm) | Column | 32MPa | Concrete Rectangular | 825 | 825 | 6806.3 | 2900 | 1.97 | 4828.9 | G300E | 127487866.67 | 1000.32 | G300E | 0 | 0
685 | Story22 | C32 | 32 MPa RC Column (82.5 cm x 82.5 cm) | Column | 32MPa | Concrete Rectangular | 825 | 825 | 6806.3 | 2900 | 1.97 | 4828.9 | G300E | 52651433.33 | 413.12 | G300E | 0 | 0
686 | Story22 | C33 | 32 MPa RC Column (82.5 cm x 82.5 cm) | Column | 32MPa | Concrete Rectangular | 825 | 825 | 6806.3 | 2900 | 1.97 | 4828.9 | G300E | 52260900 | 410.06 | G300E | 0 | 0
687 | Story22 | C34 | 32 MPa RC Column (82.5 cm x 82.5 cm) | Column | 32MPa | Concrete Rectangular | 825 | 825 | 6806.3 | 2900 | 1.97 | 4828.9 | G300E | 111117366.67 | 871.87 | G300E | 0 | 0
688 | Story22 | C35 | 32 MPa RC Column (82.5 cm x 82.5 cm) | Column | 32MPa | Concrete Rectangular | 825 | 825 | 6806.3 | 2900 | 1.97 | 4828.9 | G300E | 116943466.67 | 917.58 | G300E | 0 | 0
689 | Story22 | C36 | 32 MPa RC Column (82.5 cm x 82.5 cm) | Column | 32MPa | Concrete Rectangular | 825 | 825 | 6806.3 | 2900 | 1.97 | 4828.9 | G300E | 87013533.33 | 682.74 | G300E | 0 | 0
690 | Story22 | C37 | 32 MPa RC Column (82.5 cm x 82.5 cm) | Column | 32MPa | Concrete Rectangular | 825 | 825 | 6806.3 | 2900 | 1.97 | 4828.9 | G300E | 86993233.33 | 682.58 | G300E | 0 | 0
691 | Story22 | C38 | 32 MPa RC Column (82.5 cm x 82.5 cm) | Column | 32MPa | Concrete Rectangular | 825 | 825 | 6806.3 | 2900 | 1.97 | 4828.9 | G300E | 116943466.67 | 917.58 | G300E | 0 | 0
692 | Story22 | C39 | 32 MPa RC Column (82.5 cm x 82.5 cm) | Column | 32MPa | Concrete Rectangular | 825 | 825 | 6806.3 | 2900 | 1.97 | 4828.9 | G300E | 111120266.67 | 871.89 | G300E | 0 | 0
693 | Story22 | C4 | 32 MPa RC Column (82.5 cm x 82.5 cm) | Column | 32MPa | Concrete Rectangular | 825 | 825 | 6806.3 | 2900 | 1.97 | 4828.9 | G300E | 51356680 | 402.96 | G300E | 0 | 0
694 | Story22 | C40 | 32 MPa RC Column (82.5 cm x 82.5 cm) | Column | 32MPa | Concrete Rectangular | 825 | 825 | 6806.3 | 2900 | 1.97 | 4828.9 | G300E | 52255100 | 410.01 | G300E | 0 | 0
695 | Story22 | C41 | 32 MPa RC Column (82.5 cm x 82.5 cm) | Column | 32MPa | Concrete Rectangular | 825 | 825 | 6806.3 | 2900 | 1.97 | 4828.9 | G300E | 37800533.33 | 296.6 | G300E | 0 | 0
696 | Story22 | C42 | 32 MPa RC Column (82.5 cm x 82.5 cm) | Column | 32MPa | Concrete Rectangular | 825 | 825 | 6806.3 | 2900 | 1.97 | 4828.9 | G300E | 52583766.67 | 412.59 | G300E | 0 | 0
697 | Story22 | C43 | 32 MPa RC Column (82.5 cm x 82.5 cm) | Column | 32MPa | Concrete Rectangular | 825 | 825 | 6806.3 | 2900 | 1.97 | 4828.9 | G300E | 55216966.67 | 433.25 | G300E | 0 | 0
698 | Story22 | C44 | 32 MPa RC Column (82.5 cm x 82.5 cm) | Column | 32MPa | Concrete Rectangular | 825 | 825 | 6806.3 | 2900 | 1.97 | 4828.9 | G300E | 51362480 | 403.01 | G300E | 0 | 0
699 | Story22 | C45 | 32 MPa RC Column (82.5 cm x 82.5 cm) | Column | 32MPa | Concrete Rectangular | 825 | 825 | 6806.3 | 2900 | 1.97 | 4828.9 | G300E | 51367700 | 403.05 | G300E | 0 | 0
700 | Story22 | C46 | 32 MPa RC Column (82.5 cm x 82.5 cm) | Column | 32MPa | Concrete Rectangular | 825 | 825 | 6806.3 | 2900 | 1.97 | 4828.9 | G300E | 55135766.67 | 432.62 | G300E | 0 | 0
701 | Story22 | C47 | 32 MPa RC Column (82.5 cm x 82.5 cm) | Column | 32MPa | Concrete Rectangular | 825 | 825 | 6806.3 | 2900 | 1.97 | 4828.9 | G300E | 52573133.33 | 412.51 | G300E | 0 | 0
702 | Story22 | C48 | 32 MPa RC Column (82.5 cm x 82.5 cm) | Column | 32MPa | Concrete Rectangular | 825 | 825 | 6806.3 | 2900 | 1.97 | 4828.9 | G300E | 37789900 | 296.51 | G300E | 0 | 0
703 | Story22 | C5 | 32 MPa RC Column (82.5 cm x 82.5 cm) | Column | 32MPa | Concrete Rectangular | 825 | 825 | 6806.3 | 2900 | 1.97 | 4828.9 | G300E | 51364220 | 403.02 | G300E | 0 | 0
704 | Story22 | C6 | 32 MPa RC Column (82.5 cm x 82.5 cm) | Column | 32MPa | Concrete Rectangular | 825 | 825 | 6806.3 | 2900 | 1.97 | 4828.9 | G300E | 55248866.67 | 433.5 | G300E | 0 | 0
705 | Story22 | C7 | 32 MPa RC Column (82.5 cm x 82.5 cm) | Column | 32MPa | Concrete Rectangular | 825 | 825 | 6806.3 | 2900 | 1.97 | 4828.9 | G300E | 52569266.67 | 412.48 | G300E | 0 | 0
706 | Story22 | C8 | 32 MPa RC Column (82.5 cm x 82.5 cm) | Column | 32MPa | Concrete Rectangular | 825 | 825 | 6806.3 | 2900 | 1.97 | 4828.9 | G300E | 37792800 | 296.54 | G300E | 0 | 0
707 | Story22 | C9 | 32 MPa RC Column (82.5 cm x 82.5 cm) | Column | 32MPa | Concrete Rectangular | 825 | 825 | 6806.3 | 2900 | 1.97 | 4828.9 | G300E | 52261866.67 | 410.07 | G300E | 0 | 0
708 | Story23 | C1 | 32 MPa RC Column (77.5 cm x 77.5 cm) | Column | 32MPa | Concrete Rectangular | 775 | 775 | 6006.3 | 2900 | 1.74 | 4261.31 | G300E | 58772366.67 | 461.15 | G300E | 0 | 0
709 | Story23 | C10 | 32 MPa RC Column (77.5 cm x 77.5 cm) | Column | 32MPa | Concrete Rectangular | 775 | 775 | 6006.3 | 3125 | 1.88 | 4591.93 | G300E | 132664583.33 | 1040.94 | G300E | 0 | 0
710 | Story23 | C11 | 32 MPa RC Column (77.5 cm x 77.5 cm) | Column | 32MPa | Concrete Rectangular | 775 | 775 | 6006.3 | 2975 | 1.79 | 4371.52 | G300E | 132587816.67 | 1040.33 | G300E | 0 | 0
711 | Story23 | C12 | 32 MPa RC Column (77.5 cm x 77.5 cm) | Column | 32MPa | Concrete Rectangular | 775 | 775 | 6006.3 | 2900 | 1.74 | 4261.31 | G300E | 99471933.33 | 780.49 | G300E | 0 | 0
712 | Story23 | C13 | 32 MPa RC Column (77.5 cm x 77.5 cm) | Column | 32MPa | Concrete Rectangular | 775 | 775 | 6006.3 | 2900 | 1.74 | 4261.31 | G300E | 99542500 | 781.05 | G300E | 0 | 0
713 | Story23 | C14 | 32 MPa RC Column (77.5 cm x 77.5 cm) | Column | 32MPa | Concrete Rectangular | 775 | 775 | 6006.3 | 2975 | 1.79 | 4371.52 | G300E | 132370641.67 | 1038.63 | G300E | 0 | 0
714 | Story23 | C15 | 32 MPa RC Column (77.5 cm x 77.5 cm) | Column | 32MPa | Concrete Rectangular | 775 | 775 | 6006.3 | 3125 | 1.88 | 4591.93 | G300E | 132758333.33 | 1041.67 | G300E | 0 | 0
715 | Story23 | C16 | 32 MPa RC Column (77.5 cm x 77.5 cm) | Column | 32MPa | Concrete Rectangular | 775 | 775 | 6006.3 | 2900 | 1.74 | 4261.31 | G300E | 66557900 | 522.24 | G300E | 0 | 0
716 | Story23 | C17 | 32 MPa RC Column (77.5 cm x 77.5 cm) | Column | 32MPa | Concrete Rectangular | 775 | 775 | 6006.3 | 2900 | 1.74 | 4261.31 | G300E | 59853100 | 469.63 | G300E | 0 | 0
717 | Story23 | C18 | 32 MPa RC Column (77.5 cm x 77.5 cm) | Column | 32MPa | Concrete Rectangular | 775 | 775 | 6006.3 | 3125 | 1.88 | 4591.93 | G300E | 149004166.67 | 1169.14 | G300E | 0 | 0
718 | Story23 | C19 | 32 MPa RC Column (77.5 cm x 77.5 cm) | Column | 32MPa | Concrete Rectangular | 775 | 775 | 6006.3 | 2900 | 1.74 | 4261.31 | G300E | 125824233.33 | 987.26 | G300E | 0 | 0
719 | Story23 | C2 | 32 MPa RC Column (77.5 cm x 77.5 cm) | Column | 32MPa | Concrete Rectangular | 775 | 775 | 6006.3 | 2900 | 1.74 | 4261.31 | G300E | 67241720 | 527.6 | G300E | 0 | 0
720 | Story23 | C22 | 32 MPa RC Column (77.5 cm x 77.5 cm) | Column | 32MPa | Concrete Rectangular | 775 | 775 | 6006.3 | 2900 | 1.74 | 4261.31 | G300E | 125969233.33 | 988.4 | G300E | 0 | 0
721 | Story23 | C23 | 32 MPa RC Column (77.5 cm x 77.5 cm) | Column | 32MPa | Concrete Rectangular | 775 | 775 | 6006.3 | 3125 | 1.88 | 4591.93 | G300E | 149073958.33 | 1169.69 | G300E | 0 | 0
722 | Story23 | C24 | 32 MPa RC Column (77.5 cm x 77.5 cm) | Column | 32MPa | Concrete Rectangular | 775 | 775 | 6006.3 | 2900 | 1.74 | 4261.31 | G300E | 59850200 | 469.61 | G300E | 0 | 0
723 | Story23 | C25 | 32 MPa RC Column (77.5 cm x 77.5 cm) | Column | 32MPa | Concrete Rectangular | 775 | 775 | 6006.3 | 2900 | 1.74 | 4261.31 | G300E | 59852133.33 | 469.62 | G300E | 0 | 0
724 | Story23 | C26 | 32 MPa RC Column (77.5 cm x 77.5 cm) | Column | 32MPa | Concrete Rectangular | 775 | 775 | 6006.3 | 3125 | 1.88 | 4591.93 | G300E | 149051041.67 | 1169.51 | G300E | 0 | 0
725 | Story23 | C27 | 32 MPa RC Column (77.5 cm x 77.5 cm) | Column | 32MPa | Concrete Rectangular | 775 | 775 | 6006.3 | 2900 | 1.74 | 4261.31 | G300E | 125915100 | 987.98 | G300E | 0 | 0
726 | Story23 | C3 | 32 MPa RC Column (77.5 cm x 77.5 cm) | Column | 32MPa | Concrete Rectangular | 775 | 775 | 6006.3 | 2900 | 1.74 | 4261.31 | G300E | 67371833.33 | 528.62 | G300E | 0 | 0
727 | Story23 | C30 | 32 MPa RC Column (77.5 cm x 77.5 cm) | Column | 32MPa | Concrete Rectangular | 775 | 775 | 6006.3 | 2900 | 1.74 | 4261.31 | G300E | 125969233.33 | 988.4 | G300E | 0 | 0
728 | Story23 | C31 | 32 MPa RC Column (77.5 cm x 77.5 cm) | Column | 32MPa | Concrete Rectangular | 775 | 775 | 6006.3 | 3125 | 1.88 | 4591.93 | G300E | 149076041.67 | 1169.71 | G300E | 0 | 0
729 | Story23 | C32 | 32 MPa RC Column (77.5 cm x 77.5 cm) | Column | 32MPa | Concrete Rectangular | 775 | 775 | 6006.3 | 2900 | 1.74 | 4261.31 | G300E | 59852133.33 | 469.62 | G300E | 0 | 0
730 | Story23 | C33 | 32 MPa RC Column (77.5 cm x 77.5 cm) | Column | 32MPa | Concrete Rectangular | 775 | 775 | 6006.3 | 2900 | 1.74 | 4261.31 | G300E | 66559833.33 | 522.25 | G300E | 0 | 0
731 | Story23 | C34 | 32 MPa RC Column (77.5 cm x 77.5 cm) | Column | 32MPa | Concrete Rectangular | 775 | 775 | 6006.3 | 3125 | 1.88 | 4591.93 | G300E | 132758333.33 | 1041.67 | G300E | 0 | 0
732 | Story23 | C35 | 32 MPa RC Column (77.5 cm x 77.5 cm) | Column | 32MPa | Concrete Rectangular | 775 | 775 | 6006.3 | 2975 | 1.79 | 4371.52 | G300E | 132374608.33 | 1038.66 | G300E | 0 | 0
733 | Story23 | C36 | 32 MPa RC Column (77.5 cm x 77.5 cm) | Column | 32MPa | Concrete Rectangular | 775 | 775 | 6006.3 | 2900 | 1.74 | 4261.31 | G300E | 99581166.67 | 781.35 | G300E | 0 | 0
734 | Story23 | C37 | 32 MPa RC Column (77.5 cm x 77.5 cm) | Column | 32MPa | Concrete Rectangular | 775 | 775 | 6006.3 | 2900 | 1.74 | 4261.31 | G300E | 99562800 | 781.21 | G300E | 0 | 0
735 | Story23 | C38 | 32 MPa RC Column (77.5 cm x 77.5 cm) | Column | 32MPa | Concrete Rectangular | 775 | 775 | 6006.3 | 2975 | 1.79 | 4371.52 | G300E | 132374608.33 | 1038.66 | G300E | 0 | 0
736 | Story23 | C39 | 32 MPa RC Column (77.5 cm x 77.5 cm) | Column | 32MPa | Concrete Rectangular | 775 | 775 | 6006.3 | 3125 | 1.88 | 4591.93 | G300E | 132761458.33 | 1041.7 | G300E | 0 | 0
737 | Story23 | C4 | 32 MPa RC Column (77.5 cm x 77.5 cm) | Column | 32MPa | Concrete Rectangular | 775 | 775 | 6006.3 | 2900 | 1.74 | 4261.31 | G300E | 65040233.33 | 510.33 | G300E | 0 | 0
738 | Story23 | C40 | 32 MPa RC Column (77.5 cm x 77.5 cm) | Column | 32MPa | Concrete Rectangular | 775 | 775 | 6006.3 | 2900 | 1.74 | 4261.31 | G300E | 66554033.33 | 522.21 | G300E | 0 | 0
739 | Story23 | C41 | 32 MPa RC Column (77.5 cm x 77.5 cm) | Column | 32MPa | Concrete Rectangular | 775 | 775 | 6006.3 | 2900 | 1.74 | 4261.31 | G300E | 58775266.67 | 461.17 | G300E | 0 | 0
740 | Story23 | C42 | 32 MPa RC Column (77.5 cm x 77.5 cm) | Column | 32MPa | Concrete Rectangular | 775 | 775 | 6006.3 | 2900 | 1.74 | 4261.31 | G300E | 67244040 | 527.62 | G300E | 0 | 0
741 | Story23 | C43 | 32 MPa RC Column (77.5 cm x 77.5 cm) | Column | 32MPa | Concrete Rectangular | 775 | 775 | 6006.3 | 2900 | 1.74 | 4261.31 | G300E | 67366033.33 | 528.58 | G300E | 0 | 0
742 | Story23 | C44 | 32 MPa RC Column (77.5 cm x 77.5 cm) | Column | 32MPa | Concrete Rectangular | 775 | 775 | 6006.3 | 2900 | 1.74 | 4261.31 | G300E | 65046033.33 | 510.38 | G300E | 0 | 0
743 | Story23 | C45 | 32 MPa RC Column (77.5 cm x 77.5 cm) | Column | 32MPa | Concrete Rectangular | 775 | 775 | 6006.3 | 2900 | 1.74 | 4261.31 | G300E | 65048933.33 | 510.4 | G300E | 0 | 0
744 | Story23 | C46 | 32 MPa RC Column (77.5 cm x 77.5 cm) | Column | 32MPa | Concrete Rectangular | 775 | 775 | 6006.3 | 2900 | 1.74 | 4261.31 | G300E | 67366033.33 | 528.58 | G300E | 0 | 0
745 | Story23 | C47 | 32 MPa RC Column (77.5 cm x 77.5 cm) | Column | 32MPa | Concrete Rectangular | 775 | 775 | 6006.3 | 2900 | 1.74 | 4261.31 | G300E | 67235340 | 527.55 | G300E | 0 | 0
746 | Story23 | C48 | 32 MPa RC Column (77.5 cm x 77.5 cm) | Column | 32MPa | Concrete Rectangular | 775 | 775 | 6006.3 | 2900 | 1.74 | 4261.31 | G300E | 58765600 | 461.1 | G300E | 0 | 0
747 | Story23 | C5 | 32 MPa RC Column (77.5 cm x 77.5 cm) | Column | 32MPa | Concrete Rectangular | 775 | 775 | 6006.3 | 2900 | 1.74 | 4261.31 | G300E | 65045066.67 | 510.37 | G300E | 0 | 0
748 | Story23 | C6 | 32 MPa RC Column (77.5 cm x 77.5 cm) | Column | 32MPa | Concrete Rectangular | 775 | 775 | 6006.3 | 2900 | 1.74 | 4261.31 | G300E | 67366033.33 | 528.58 | G300E | 0 | 0
749 | Story23 | C7 | 32 MPa RC Column (77.5 cm x 77.5 cm) | Column | 32MPa | Concrete Rectangular | 775 | 775 | 6006.3 | 2900 | 1.74 | 4261.31 | G300E | 67230700 | 527.52 | G300E | 0 | 0
750 | Story23 | C8 | 32 MPa RC Column (77.5 cm x 77.5 cm) | Column | 32MPa | Concrete Rectangular | 775 | 775 | 6006.3 | 2900 | 1.74 | 4261.31 | G300E | 58767533.33 | 461.11 | G300E | 0 | 0
751 | Story23 | C9 | 32 MPa RC Column (77.5 cm x 77.5 cm) | Column | 32MPa | Concrete Rectangular | 775 | 775 | 6006.3 | 2900 | 1.74 | 4261.31 | G300E | 66564666.67 | 522.29 | G300E | 0 | 0
752 | Story24 | C1 | 32 MPa RC Column (77.5 cm x 77.5 cm) | Column | 32MPa | Concrete Rectangular | 775 | 775 | 6006.3 | 2900 | 1.74 | 4261.31 | G300E | 53238200 | 417.73 | G300E | 0 | 0
753 | Story24 | C10 | 32 MPa RC Column (77.5 cm x 77.5 cm) | Column | 32MPa | Concrete Rectangular | 775 | 775 | 6006.3 | 3125 | 1.88 | 4591.93 | G300E | 120043750 | 941.91 | G300E | 0 | 0
754 | Story24 | C11 | 32 MPa RC Column (77.5 cm x 77.5 cm) | Column | 32MPa | Concrete Rectangular | 775 | 775 | 6006.3 | 2950 | 1.77 | 4334.79 | G300E | 119734600 | 939.48 | G300E | 0 | 0
755 | Story24 | C12 | 32 MPa RC Column (77.5 cm x 77.5 cm) | Column | 32MPa | Concrete Rectangular | 775 | 775 | 6006.3 | 2900 | 1.74 | 4261.31 | G300E | 89160500 | 699.59 | G300E | 0 | 0
756 | Story24 | C13 | 32 MPa RC Column (77.5 cm x 77.5 cm) | Column | 32MPa | Concrete Rectangular | 775 | 775 | 6006.3 | 2900 | 1.74 | 4261.31 | G300E | 89223333.33 | 700.08 | G300E | 0 | 0
757 | Story24 | C14 | 32 MPa RC Column (77.5 cm x 77.5 cm) | Column | 32MPa | Concrete Rectangular | 775 | 775 | 6006.3 | 2950 | 1.77 | 4334.79 | G300E | 119551700 | 938.05 | G300E | 0 | 0
758 | Story24 | C15 | 32 MPa RC Column (77.5 cm x 77.5 cm) | Column | 32MPa | Concrete Rectangular | 775 | 775 | 6006.3 | 3125 | 1.88 | 4591.93 | G300E | 120100000 | 942.35 | G300E | 0 | 0
759 | Story24 | C16 | 32 MPa RC Column (77.5 cm x 77.5 cm) | Column | 32MPa | Concrete Rectangular | 775 | 775 | 6006.3 | 2900 | 1.74 | 4261.31 | G300E | 50618533.33 | 397.17 | G300E | 0 | 0
760 | Story24 | C17 | 32 MPa RC Column (77.5 cm x 77.5 cm) | Column | 32MPa | Concrete Rectangular | 775 | 775 | 6006.3 | 2900 | 1.74 | 4261.31 | G300E | 52293766.67 | 410.32 | G300E | 0 | 0
761 | Story24 | C18 | 32 MPa RC Column (77.5 cm x 77.5 cm) | Column | 32MPa | Concrete Rectangular | 775 | 775 | 6006.3 | 3125 | 1.88 | 4591.93 | G300E | 137078125 | 1075.57 | G300E | 0 | 0
762 | Story24 | C19 | 32 MPa RC Column (77.5 cm x 77.5 cm) | Column | 32MPa | Concrete Rectangular | 775 | 775 | 6006.3 | 2900 | 1.74 | 4261.31 | G300E | 114416600 | 897.76 | G300E | 0 | 0
763 | Story24 | C2 | 32 MPa RC Column (77.5 cm x 77.5 cm) | Column | 32MPa | Concrete Rectangular | 775 | 775 | 6006.3 | 2900 | 1.74 | 4261.31 | G300E | 53860733.33 | 422.61 | G300E | 0 | 0
764 | Story24 | C22 | 32 MPa RC Column (77.5 cm x 77.5 cm) | Column | 32MPa | Concrete Rectangular | 775 | 775 | 6006.3 | 2900 | 1.74 | 4261.31 | G300E | 114562566.67 | 898.9 | G300E | 0 | 0
765 | Story24 | C23 | 32 MPa RC Column (77.5 cm x 77.5 cm) | Column | 32MPa | Concrete Rectangular | 775 | 775 | 6006.3 | 3125 | 1.88 | 4591.93 | G300E | 137128125 | 1075.96 | G300E | 0 | 0
766 | Story24 | C24 | 32 MPa RC Column (77.5 cm x 77.5 cm) | Column | 32MPa | Concrete Rectangular | 775 | 775 | 6006.3 | 2900 | 1.74 | 4261.31 | G300E | 52289900 | 410.29 | G300E | 0 | 0
767 | Story24 | C25 | 32 MPa RC Column (77.5 cm x 77.5 cm) | Column | 32MPa | Concrete Rectangular | 775 | 775 | 6006.3 | 2900 | 1.74 | 4261.31 | G300E | 52292800 | 410.31 | G300E | 0 | 0
768 | Story24 | C26 | 32 MPa RC Column (77.5 cm x 77.5 cm) | Column | 32MPa | Concrete Rectangular | 775 | 775 | 6006.3 | 3125 | 1.88 | 4591.93 | G300E | 137112500 | 1075.84 | G300E | 0 | 0
769 | Story24 | C27 | 32 MPa RC Column (77.5 cm x 77.5 cm) | Column | 32MPa | Concrete Rectangular | 775 | 775 | 6006.3 | 2900 | 1.74 | 4261.31 | G300E | 114508433.33 | 898.48 | G300E | 0 | 0
770 | Story24 | C3 | 32 MPa RC Column (77.5 cm x 77.5 cm) | Column | 32MPa | Concrete Rectangular | 775 | 775 | 6006.3 | 2900 | 1.74 | 4261.31 | G300E | 54565820 | 428.14 | G300E | 0 | 0
771 | Story24 | C30 | 32 MPa RC Column (77.5 cm x 77.5 cm) | Column | 32MPa | Concrete Rectangular | 775 | 775 | 6006.3 | 2900 | 1.74 | 4261.31 | G300E | 114563533.33 | 898.91 | G300E | 0 | 0
772 | Story24 | C31 | 32 MPa RC Column (77.5 cm x 77.5 cm) | Column | 32MPa | Concrete Rectangular | 775 | 775 | 6006.3 | 3125 | 1.88 | 4591.93 | G300E | 137129166.67 | 1075.97 | G300E | 0 | 0
773 | Story24 | C32 | 32 MPa RC Column (77.5 cm x 77.5 cm) | Column | 32MPa | Concrete Rectangular | 775 | 775 | 6006.3 | 2900 | 1.74 | 4261.31 | G300E | 52291833.33 | 410.3 | G300E | 0 | 0
774 | Story24 | C33 | 32 MPa RC Column (77.5 cm x 77.5 cm) | Column | 32MPa | Concrete Rectangular | 775 | 775 | 6006.3 | 2900 | 1.74 | 4261.31 | G300E | 50622400 | 397.2 | G300E | 0 | 0
775 | Story24 | C34 | 32 MPa RC Column (77.5 cm x 77.5 cm) | Column | 32MPa | Concrete Rectangular | 775 | 775 | 6006.3 | 3125 | 1.88 | 4591.93 | G300E | 120101041.67 | 942.36 | G300E | 0 | 0
776 | Story24 | C35 | 32 MPa RC Column (77.5 cm x 77.5 cm) | Column | 32MPa | Concrete Rectangular | 775 | 775 | 6006.3 | 2950 | 1.77 | 4334.79 | G300E | 119555633.33 | 938.08 | G300E | 0 | 0
777 | Story24 | C36 | 32 MPa RC Column (77.5 cm x 77.5 cm) | Column | 32MPa | Concrete Rectangular | 775 | 775 | 6006.3 | 2900 | 1.74 | 4261.31 | G300E | 89263933.33 | 700.4 | G300E | 0 | 0
778 | Story24 | C37 | 32 MPa RC Column (77.5 cm x 77.5 cm) | Column | 32MPa | Concrete Rectangular | 775 | 775 | 6006.3 | 2900 | 1.74 | 4261.31 | G300E | 89244600 | 700.25 | G300E | 0 | 0
779 | Story24 | C38 | 32 MPa RC Column (77.5 cm x 77.5 cm) | Column | 32MPa | Concrete Rectangular | 775 | 775 | 6006.3 | 2950 | 1.77 | 4334.79 | G300E | 119555633.33 | 938.08 | G300E | 0 | 0
780 | Story24 | C39 | 32 MPa RC Column (77.5 cm x 77.5 cm) | Column | 32MPa | Concrete Rectangular | 775 | 775 | 6006.3 | 3125 | 1.88 | 4591.93 | G300E | 120102083.33 | 942.37 | G300E | 0 | 0
781 | Story24 | C4 | 32 MPa RC Column (77.5 cm x 77.5 cm) | Column | 32MPa | Concrete Rectangular | 775 | 775 | 6006.3 | 2900 | 1.74 | 4261.31 | G300E | 56365366.67 | 442.26 | G300E | 0 | 0
782 | Story24 | C40 | 32 MPa RC Column (77.5 cm x 77.5 cm) | Column | 32MPa | Concrete Rectangular | 775 | 775 | 6006.3 | 2900 | 1.74 | 4261.31 | G300E | 50614666.67 | 397.14 | G300E | 0 | 0
783 | Story24 | C41 | 32 MPa RC Column (77.5 cm x 77.5 cm) | Column | 32MPa | Concrete Rectangular | 775 | 775 | 6006.3 | 2900 | 1.74 | 4261.31 | G300E | 53236266.67 | 417.71 | G300E | 0 | 0
784 | Story24 | C42 | 32 MPa RC Column (77.5 cm x 77.5 cm) | Column | 32MPa | Concrete Rectangular | 775 | 775 | 6006.3 | 2900 | 1.74 | 4261.31 | G300E | 53843333.33 | 422.47 | G300E | 0 | 0
785 | Story24 | C43 | 32 MPa RC Column (77.5 cm x 77.5 cm) | Column | 32MPa | Concrete Rectangular | 775 | 775 | 6006.3 | 2900 | 1.74 | 4261.31 | G300E | 54560020 | 428.1 | G300E | 0 | 0
786 | Story24 | C44 | 32 MPa RC Column (77.5 cm x 77.5 cm) | Column | 32MPa | Concrete Rectangular | 775 | 775 | 6006.3 | 2900 | 1.74 | 4261.31 | G300E | 56371166.67 | 442.31 | G300E | 0 | 0
787 | Story24 | C45 | 32 MPa RC Column (77.5 cm x 77.5 cm) | Column | 32MPa | Concrete Rectangular | 775 | 775 | 6006.3 | 2900 | 1.74 | 4261.31 | G300E | 56373100 | 442.32 | G300E | 0 | 0
788 | Story24 | C46 | 32 MPa RC Column (77.5 cm x 77.5 cm) | Column | 32MPa | Concrete Rectangular | 775 | 775 | 6006.3 | 2900 | 1.74 | 4261.31 | G300E | 54561180 | 428.11 | G300E | 0 | 0
789 | Story24 | C47 | 32 MPa RC Column (77.5 cm x 77.5 cm) | Column | 32MPa | Concrete Rectangular | 775 | 775 | 6006.3 | 2900 | 1.74 | 4261.31 | G300E | 53836566.67 | 422.42 | G300E | 0 | 0
790 | Story24 | C48 | 32 MPa RC Column (77.5 cm x 77.5 cm) | Column | 32MPa | Concrete Rectangular | 775 | 775 | 6006.3 | 2900 | 1.74 | 4261.31 | G300E | 53224666.67 | 417.62 | G300E | 0 | 0
791 | Story24 | C5 | 32 MPa RC Column (77.5 cm x 77.5 cm) | Column | 32MPa | Concrete Rectangular | 775 | 775 | 6006.3 | 2900 | 1.74 | 4261.31 | G300E | 56370200 | 442.3 | G300E | 0 | 0
792 | Story24 | C6 | 32 MPa RC Column (77.5 cm x 77.5 cm) | Column | 32MPa | Concrete Rectangular | 775 | 775 | 6006.3 | 2900 | 1.74 | 4261.31 | G300E | 54558860 | 428.09 | G300E | 0 | 0
793 | Story24 | C7 | 32 MPa RC Column (77.5 cm x 77.5 cm) | Column | 32MPa | Concrete Rectangular | 775 | 775 | 6006.3 | 2900 | 1.74 | 4261.31 | G300E | 53833666.67 | 422.4 | G300E | 0 | 0
794 | Story24 | C8 | 32 MPa RC Column (77.5 cm x 77.5 cm) | Column | 32MPa | Concrete Rectangular | 775 | 775 | 6006.3 | 2900 | 1.74 | 4261.31 | G300E | 53227566.67 | 417.64 | G300E | 0 | 0
795 | Story24 | C9 | 32 MPa RC Column (77.5 cm x 77.5 cm) | Column | 32MPa | Concrete Rectangular | 775 | 775 | 6006.3 | 2900 | 1.74 | 4261.31 | G300E | 50624333.33 | 397.22 | G300E | 0 | 0
796 | Story25 | C1 | 32 MPa RC Column (75 cm x 75 cm) | Column | 32MPa | Concrete Rectangular | 750 | 750 | 5625 | 2900 | 1.63 | 3990.83 | G300E | 59302100 | 465.31 | G300E | 0 | 0
797 | Story25 | C10 | 32 MPa RC Column (75 cm x 75 cm) | Column | 32MPa | Concrete Rectangular | 750 | 750 | 5625 | 3125 | 1.76 | 4300.46 | G300E | 120179166.67 | 942.97 | G300E | 0 | 0
798 | Story25 | C11 | 32 MPa RC Column (75 cm x 75 cm) | Column | 32MPa | Concrete Rectangular | 750 | 750 | 5625 | 2950 | 1.66 | 4059.63 | G300E | 119075766.67 | 934.31 | G300E | 0 | 0
799 | Story25 | C12 | 32 MPa RC Column (75 cm x 75 cm) | Column | 32MPa | Concrete Rectangular | 750 | 750 | 5625 | 2900 | 1.63 | 3990.83 | G300E | 89488200 | 702.16 | G300E | 0 | 0
800 | Story25 | C13 | 32 MPa RC Column (75 cm x 75 cm) | Column | 32MPa | Concrete Rectangular | 750 | 750 | 5625 | 2900 | 1.63 | 3990.83 | G300E | 89537500 | 702.54 | G300E | 0 | 0
801 | Story25 | C14 | 32 MPa RC Column (75 cm x 75 cm) | Column | 32MPa | Concrete Rectangular | 750 | 750 | 5625 | 2950 | 1.66 | 4059.63 | G300E | 118941050 | 933.26 | G300E | 0 | 0
802 | Story25 | C15 | 32 MPa RC Column (75 cm x 75 cm) | Column | 32MPa | Concrete Rectangular | 750 | 750 | 5625 | 3125 | 1.76 | 4300.46 | G300E | 120214583.33 | 943.25 | G300E | 0 | 0
803 | Story25 | C16 | 32 MPa RC Column (75 cm x 75 cm) | Column | 32MPa | Concrete Rectangular | 750 | 750 | 5625 | 2900 | 1.63 | 3990.83 | G300E | 53867500 | 422.66 | G300E | 0 | 0
804 | Story25 | C17 | 32 MPa RC Column (75 cm x 75 cm) | Column | 32MPa | Concrete Rectangular | 750 | 750 | 5625 | 2900 | 1.63 | 3990.83 | G300E | 55697400 | 437.02 | G300E | 0 | 0
805 | Story25 | C18 | 32 MPa RC Column (75 cm x 75 cm) | Column | 32MPa | Concrete Rectangular | 750 | 750 | 5625 | 3100 | 1.74 | 4266.06 | G300E | 134783866.67 | 1057.56 | G300E | 0 | 0
806 | Story25 | C19 | 32 MPa RC Column (75 cm x 75 cm) | Column | 32MPa | Concrete Rectangular | 750 | 750 | 5625 | 2900 | 1.63 | 3990.83 | G300E | 114353766.67 | 897.26 | G300E | 0 | 0
807 | Story25 | C2 | 32 MPa RC Column (75 cm x 75 cm) | Column | 32MPa | Concrete Rectangular | 750 | 750 | 5625 | 2900 | 1.63 | 3990.83 | G300E | 58759800 | 461.05 | G300E | 0 | 0
808 | Story25 | C22 | 32 MPa RC Column (75 cm x 75 cm) | Column | 32MPa | Concrete Rectangular | 750 | 750 | 5625 | 2900 | 1.63 | 3990.83 | G300E | 114478466.67 | 898.24 | G300E | 0 | 0
809 | Story25 | C23 | 32 MPa RC Column (75 cm x 75 cm) | Column | 32MPa | Concrete Rectangular | 750 | 750 | 5625 | 3100 | 1.74 | 4266.06 | G300E | 134826233.33 | 1057.9 | G300E | 0 | 0
810 | Story25 | C24 | 32 MPa RC Column (75 cm x 75 cm) | Column | 32MPa | Concrete Rectangular | 750 | 750 | 5625 | 2900 | 1.63 | 3990.83 | G300E | 55696433.33 | 437.01 | G300E | 0 | 0
811 | Story25 | C25 | 32 MPa RC Column (75 cm x 75 cm) | Column | 32MPa | Concrete Rectangular | 750 | 750 | 5625 | 2900 | 1.63 | 3990.83 | G300E | 55699333.33 | 437.04 | G300E | 0 | 0
812 | Story25 | C26 | 32 MPa RC Column (75 cm x 75 cm) | Column | 32MPa | Concrete Rectangular | 750 | 750 | 5625 | 3100 | 1.74 | 4266.06 | G300E | 134811766.67 | 1057.78 | G300E | 0 | 0
813 | Story25 | C27 | 32 MPa RC Column (75 cm x 75 cm) | Column | 32MPa | Concrete Rectangular | 750 | 750 | 5625 | 2900 | 1.63 | 3990.83 | G300E | 114429166.67 | 897.85 | G300E | 0 | 0
814 | Story25 | C3 | 32 MPa RC Column (75 cm x 75 cm) | Column | 32MPa | Concrete Rectangular | 750 | 750 | 5625 | 2900 | 1.63 | 3990.83 | G300E | 58363466.67 | 457.94 | G300E | 0 | 0
815 | Story25 | C30 | 32 MPa RC Column (75 cm x 75 cm) | Column | 32MPa | Concrete Rectangular | 750 | 750 | 5625 | 2900 | 1.63 | 3990.83 | G300E | 114478466.67 | 898.24 | G300E | 0 | 0
816 | Story25 | C31 | 32 MPa RC Column (75 cm x 75 cm) | Column | 32MPa | Concrete Rectangular | 750 | 750 | 5625 | 3100 | 1.74 | 4266.06 | G300E | 134827266.67 | 1057.9 | G300E | 0 | 0
817 | Story25 | C32 | 32 MPa RC Column (75 cm x 75 cm) | Column | 32MPa | Concrete Rectangular | 750 | 750 | 5625 | 2900 | 1.63 | 3990.83 | G300E | 55696433.33 | 437.01 | G300E | 0 | 0
818 | Story25 | C33 | 32 MPa RC Column (75 cm x 75 cm) | Column | 32MPa | Concrete Rectangular | 750 | 750 | 5625 | 2900 | 1.63 | 3990.83 | G300E | 53871366.67 | 422.69 | G300E | 0 | 0
819 | Story25 | C34 | 32 MPa RC Column (75 cm x 75 cm) | Column | 32MPa | Concrete Rectangular | 750 | 750 | 5625 | 3125 | 1.76 | 4300.46 | G300E | 120214583.33 | 943.25 | G300E | 0 | 0
820 | Story25 | C35 | 32 MPa RC Column (75 cm x 75 cm) | Column | 32MPa | Concrete Rectangular | 750 | 750 | 5625 | 2950 | 1.66 | 4059.63 | G300E | 118944983.33 | 933.29 | G300E | 0 | 0
821 | Story25 | C36 | 32 MPa RC Column (75 cm x 75 cm) | Column | 32MPa | Concrete Rectangular | 750 | 750 | 5625 | 2900 | 1.63 | 3990.83 | G300E | 89575200 | 702.84 | G300E | 0 | 0
822 | Story25 | C37 | 32 MPa RC Column (75 cm x 75 cm) | Column | 32MPa | Concrete Rectangular | 750 | 750 | 5625 | 2900 | 1.63 | 3990.83 | G300E | 89557800 | 702.7 | G300E | 0 | 0
823 | Story25 | C38 | 32 MPa RC Column (75 cm x 75 cm) | Column | 32MPa | Concrete Rectangular | 750 | 750 | 5625 | 2950 | 1.66 | 4059.63 | G300E | 118944983.33 | 933.29 | G300E | 0 | 0
824 | Story25 | C39 | 32 MPa RC Column (75 cm x 75 cm) | Column | 32MPa | Concrete Rectangular | 750 | 750 | 5625 | 3125 | 1.76 | 4300.46 | G300E | 120217708.33 | 943.27 | G300E | 0 | 0
825 | Story25 | C4 | 32 MPa RC Column (75 cm x 75 cm) | Column | 32MPa | Concrete Rectangular | 750 | 750 | 5625 | 2900 | 1.63 | 3990.83 | G300E | 58764633.33 | 461.09 | G300E | 0 | 0
826 | Story25 | C40 | 32 MPa RC Column (75 cm x 75 cm) | Column | 32MPa | Concrete Rectangular | 750 | 750 | 5625 | 2900 | 1.63 | 3990.83 | G300E | 53864600 | 422.64 | G300E | 0 | 0
827 | Story25 | C41 | 32 MPa RC Column (75 cm x 75 cm) | Column | 32MPa | Concrete Rectangular | 750 | 750 | 5625 | 2900 | 1.63 | 3990.83 | G300E | 59296300 | 465.26 | G300E | 0 | 0
828 | Story25 | C42 | 32 MPa RC Column (75 cm x 75 cm) | Column | 32MPa | Concrete Rectangular | 750 | 750 | 5625 | 2900 | 1.63 | 3990.83 | G300E | 58731380 | 460.83 | G300E | 0 | 0
829 | Story25 | C43 | 32 MPa RC Column (75 cm x 75 cm) | Column | 32MPa | Concrete Rectangular | 750 | 750 | 5625 | 2900 | 1.63 | 3990.83 | G300E | 58389566.67 | 458.15 | G300E | 0 | 0
830 | Story25 | C44 | 32 MPa RC Column (75 cm x 75 cm) | Column | 32MPa | Concrete Rectangular | 750 | 750 | 5625 | 2900 | 1.63 | 3990.83 | G300E | 58768500 | 461.12 | G300E | 0 | 0
831 | Story25 | C45 | 32 MPa RC Column (75 cm x 75 cm) | Column | 32MPa | Concrete Rectangular | 750 | 750 | 5625 | 2900 | 1.63 | 3990.83 | G300E | 58770433.33 | 461.13 | G300E | 0 | 0
832 | Story25 | C46 | 32 MPa RC Column (75 cm x 75 cm) | Column | 32MPa | Concrete Rectangular | 750 | 750 | 5625 | 2900 | 1.63 | 3990.83 | G300E | 58386666.67 | 458.12 | G300E | 0 | 0
833 | Story25 | C47 | 32 MPa RC Column (75 cm x 75 cm) | Column | 32MPa | Concrete Rectangular | 750 | 750 | 5625 | 2900 | 1.63 | 3990.83 | G300E | 58725580 | 460.78 | G300E | 0 | 0
834 | Story25 | C48 | 32 MPa RC Column (75 cm x 75 cm) | Column | 32MPa | Concrete Rectangular | 750 | 750 | 5625 | 2900 | 1.63 | 3990.83 | G300E | 59285666.67 | 465.18 | G300E | 0 | 0
835 | Story25 | C5 | 32 MPa RC Column (75 cm x 75 cm) | Column | 32MPa | Concrete Rectangular | 750 | 750 | 5625 | 2900 | 1.63 | 3990.83 | G300E | 58767533.33 | 461.11 | G300E | 0 | 0
836 | Story25 | C6 | 32 MPa RC Column (75 cm x 75 cm) | Column | 32MPa | Concrete Rectangular | 750 | 750 | 5625 | 2900 | 1.63 | 3990.83 | G300E | 58386666.67 | 458.12 | G300E | 0 | 0
837 | Story25 | C7 | 32 MPa RC Column (75 cm x 75 cm) | Column | 32MPa | Concrete Rectangular | 750 | 750 | 5625 | 2900 | 1.63 | 3990.83 | G300E | 58722680 | 460.76 | G300E | 0 | 0
838 | Story25 | C8 | 32 MPa RC Column (75 cm x 75 cm) | Column | 32MPa | Concrete Rectangular | 750 | 750 | 5625 | 2900 | 1.63 | 3990.83 | G300E | 59288566.67 | 465.2 | G300E | 0 | 0
839 | Story25 | C9 | 32 MPa RC Column (75 cm x 75 cm) | Column | 32MPa | Concrete Rectangular | 750 | 750 | 5625 | 2900 | 1.63 | 3990.83 | G300E | 53863633.33 | 422.63 | G300E | 0 | 0
840 | Story26 | C1 | 32 MPa RC Column (75 cm x 75 cm) | Column | 32MPa | Concrete Rectangular | 750 | 750 | 5625 | 2900 | 1.63 | 3990.83 | G300E | 55624900 | 436.45 | G300E | 0 | 0
841 | Story26 | C10 | 32 MPa RC Column (75 cm x 75 cm) | Column | 32MPa | Concrete Rectangular | 750 | 750 | 5625 | 3125 | 1.76 | 4300.46 | G300E | 107415625 | 842.82 | G300E | 0 | 0
842 | Story26 | C11 | 32 MPa RC Column (75 cm x 75 cm) | Column | 32MPa | Concrete Rectangular | 750 | 750 | 5625 | 2950 | 1.66 | 4059.63 | G300E | 106955200 | 839.21 | G300E | 0 | 0
843 | Story26 | C12 | 32 MPa RC Column (75 cm x 75 cm) | Column | 32MPa | Concrete Rectangular | 750 | 750 | 5625 | 2900 | 1.63 | 3990.83 | G300E | 79249266.67 | 621.82 | G300E | 0 | 0
844 | Story26 | C13 | 32 MPa RC Column (75 cm x 75 cm) | Column | 32MPa | Concrete Rectangular | 750 | 750 | 5625 | 2900 | 1.63 | 3990.83 | G300E | 79288900 | 622.13 | G300E | 0 | 0
845 | Story26 | C14 | 32 MPa RC Column (75 cm x 75 cm) | Column | 32MPa | Concrete Rectangular | 750 | 750 | 5625 | 2950 | 1.66 | 4059.63 | G300E | 106850966.67 | 838.39 | G300E | 0 | 0
846 | Story26 | C15 | 32 MPa RC Column (75 cm x 75 cm) | Column | 32MPa | Concrete Rectangular | 750 | 750 | 5625 | 3125 | 1.76 | 4300.46 | G300E | 107434375 | 842.97 | G300E | 0 | 0
847 | Story26 | C16 | 32 MPa RC Column (75 cm x 75 cm) | Column | 32MPa | Concrete Rectangular | 750 | 750 | 5625 | 2900 | 1.63 | 3990.83 | G300E | 46930700 | 368.24 | G300E | 0 | 0
848 | Story26 | C17 | 32 MPa RC Column (75 cm x 75 cm) | Column | 32MPa | Concrete Rectangular | 750 | 750 | 5625 | 2900 | 1.63 | 3990.83 | G300E | 45151066.67 | 354.27 | G300E | 0 | 0
849 | Story26 | C18 | 32 MPa RC Column (75 cm x 75 cm) | Column | 32MPa | Concrete Rectangular | 750 | 750 | 5625 | 3125 | 1.76 | 4300.46 | G300E | 123966666.67 | 972.69 | G300E | 0 | 0
850 | Story26 | C19 | 32 MPa RC Column (75 cm x 75 cm) | Column | 32MPa | Concrete Rectangular | 750 | 750 | 5625 | 2900 | 1.63 | 3990.83 | G300E | 103016700 | 808.31 | G300E | 0 | 0
851 | Story26 | C2 | 32 MPa RC Column (75 cm x 75 cm) | Column | 32MPa | Concrete Rectangular | 750 | 750 | 5625 | 2900 | 1.63 | 3990.83 | G300E | 48764466.67 | 382.62 | G300E | 0 | 0
852 | Story26 | C22 | 32 MPa RC Column (75 cm x 75 cm) | Column | 32MPa | Concrete Rectangular | 750 | 750 | 5625 | 2900 | 1.63 | 3990.83 | G300E | 103135600 | 809.24 | G300E | 0 | 0
853 | Story26 | C23 | 32 MPa RC Column (75 cm x 75 cm) | Column | 32MPa | Concrete Rectangular | 750 | 750 | 5625 | 3125 | 1.76 | 4300.46 | G300E | 124010416.67 | 973.03 | G300E | 0 | 0
854 | Story26 | C24 | 32 MPa RC Column (75 cm x 75 cm) | Column | 32MPa | Concrete Rectangular | 750 | 750 | 5625 | 2900 | 1.63 | 3990.83 | G300E | 45147200 | 354.24 | G300E | 0 | 0
855 | Story26 | C25 | 32 MPa RC Column (75 cm x 75 cm) | Column | 32MPa | Concrete Rectangular | 750 | 750 | 5625 | 2900 | 1.63 | 3990.83 | G300E | 45149133.33 | 354.26 | G300E | 0 | 0
856 | Story26 | C26 | 32 MPa RC Column (75 cm x 75 cm) | Column | 32MPa | Concrete Rectangular | 750 | 750 | 5625 | 3125 | 1.76 | 4300.46 | G300E | 123994791.67 | 972.91 | G300E | 0 | 0
857 | Story26 | C27 | 32 MPa RC Column (75 cm x 75 cm) | Column | 32MPa | Concrete Rectangular | 750 | 750 | 5625 | 2900 | 1.63 | 3990.83 | G300E | 103084366.67 | 808.84 | G300E | 0 | 0
858 | Story26 | C3 | 32 MPa RC Column (75 cm x 75 cm) | Column | 32MPa | Concrete Rectangular | 750 | 750 | 5625 | 2900 | 1.63 | 3990.83 | G300E | 49920600 | 391.7 | G300E | 0 | 0
859 | Story26 | C30 | 32 MPa RC Column (75 cm x 75 cm) | Column | 32MPa | Concrete Rectangular | 750 | 750 | 5625 | 2900 | 1.63 | 3990.83 | G300E | 103135600 | 809.24 | G300E | 0 | 0
860 | Story26 | C31 | 32 MPa RC Column (75 cm x 75 cm) | Column | 32MPa | Concrete Rectangular | 750 | 750 | 5625 | 3125 | 1.76 | 4300.46 | G300E | 124012500 | 973.05 | G300E | 0 | 0
861 | Story26 | C32 | 32 MPa RC Column (75 cm x 75 cm) | Column | 32MPa | Concrete Rectangular | 750 | 750 | 5625 | 2900 | 1.63 | 3990.83 | G300E | 45149133.33 | 354.26 | G300E | 0 | 0
862 | Story26 | C33 | 32 MPa RC Column (75 cm x 75 cm) | Column | 32MPa | Concrete Rectangular | 750 | 750 | 5625 | 2900 | 1.63 | 3990.83 | G300E | 46934566.67 | 368.27 | G300E | 0 | 0
863 | Story26 | C34 | 32 MPa RC Column (75 cm x 75 cm) | Column | 32MPa | Concrete Rectangular | 750 | 750 | 5625 | 3125 | 1.76 | 4300.46 | G300E | 107434375 | 842.97 | G300E | 0 | 0
864 | Story26 | C35 | 32 MPa RC Column (75 cm x 75 cm) | Column | 32MPa | Concrete Rectangular | 750 | 750 | 5625 | 2950 | 1.66 | 4059.63 | G300E | 106854900 | 838.42 | G300E | 0 | 0
865 | Story26 | C36 | 32 MPa RC Column (75 cm x 75 cm) | Column | 32MPa | Concrete Rectangular | 750 | 750 | 5625 | 2900 | 1.63 | 3990.83 | G300E | 79328533.33 | 622.44 | G300E | 0 | 0
866 | Story26 | C37 | 32 MPa RC Column (75 cm x 75 cm) | Column | 32MPa | Concrete Rectangular | 750 | 750 | 5625 | 2900 | 1.63 | 3990.83 | G300E | 79310166.67 | 622.3 | G300E | 0 | 0
867 | Story26 | C38 | 32 MPa RC Column (75 cm x 75 cm) | Column | 32MPa | Concrete Rectangular | 750 | 750 | 5625 | 2950 | 1.66 | 4059.63 | G300E | 106854900 | 838.42 | G300E | 0 | 0
868 | Story26 | C39 | 32 MPa RC Column (75 cm x 75 cm) | Column | 32MPa | Concrete Rectangular | 750 | 750 | 5625 | 3125 | 1.76 | 4300.46 | G300E | 107436458.33 | 842.99 | G300E | 0 | 0
869 | Story26 | C4 | 32 MPa RC Column (75 cm x 75 cm) | Column | 32MPa | Concrete Rectangular | 750 | 750 | 5625 | 2900 | 1.63 | 3990.83 | G300E | 49315080 | 386.94 | G300E | 0 | 0
870 | Story26 | C40 | 32 MPa RC Column (75 cm x 75 cm) | Column | 32MPa | Concrete Rectangular | 750 | 750 | 5625 | 2900 | 1.63 | 3990.83 | G300E | 46927800 | 368.21 | G300E | 0 | 0
871 | Story26 | C41 | 32 MPa RC Column (75 cm x 75 cm) | Column | 32MPa | Concrete Rectangular | 750 | 750 | 5625 | 2900 | 1.63 | 3990.83 | G300E | 55619100 | 436.41 | G300E | 0 | 0
872 | Story26 | C42 | 32 MPa RC Column (75 cm x 75 cm) | Column | 32MPa | Concrete Rectangular | 750 | 750 | 5625 | 2900 | 1.63 | 3990.83 | G300E | 48737400 | 382.41 | G300E | 0 | 0
873 | Story26 | C43 | 32 MPa RC Column (75 cm x 75 cm) | Column | 32MPa | Concrete Rectangular | 750 | 750 | 5625 | 2900 | 1.63 | 3990.83 | G300E | 49927366.67 | 391.75 | G300E | 0 | 0
874 | Story26 | C44 | 32 MPa RC Column (75 cm x 75 cm) | Column | 32MPa | Concrete Rectangular | 750 | 750 | 5625 | 2900 | 1.63 | 3990.83 | G300E | 49319720 | 386.98 | G300E | 0 | 0
875 | Story26 | C45 | 32 MPa RC Column (75 cm x 75 cm) | Column | 32MPa | Concrete Rectangular | 750 | 750 | 5625 | 2900 | 1.63 | 3990.83 | G300E | 49320300 | 386.99 | G300E | 0 | 0
876 | Story26 | C46 | 32 MPa RC Column (75 cm x 75 cm) | Column | 32MPa | Concrete Rectangular | 750 | 750 | 5625 | 2900 | 1.63 | 3990.83 | G300E | 49924466.67 | 391.73 | G300E | 0 | 0
877 | Story26 | C47 | 32 MPa RC Column (75 cm x 75 cm) | Column | 32MPa | Concrete Rectangular | 750 | 750 | 5625 | 2900 | 1.63 | 3990.83 | G300E | 48733533.33 | 382.38 | G300E | 0 | 0
878 | Story26 | C48 | 32 MPa RC Column (75 cm x 75 cm) | Column | 32MPa | Concrete Rectangular | 750 | 750 | 5625 | 2900 | 1.63 | 3990.83 | G300E | 55608466.67 | 436.32 | G300E | 0 | 0
879 | Story26 | C5 | 32 MPa RC Column (75 cm x 75 cm) | Column | 32MPa | Concrete Rectangular | 750 | 750 | 5625 | 2900 | 1.63 | 3990.83 | G300E | 49318560 | 386.97 | G300E | 0 | 0
880 | Story26 | C6 | 32 MPa RC Column (75 cm x 75 cm) | Column | 32MPa | Concrete Rectangular | 750 | 750 | 5625 | 2900 | 1.63 | 3990.83 | G300E | 49924466.67 | 391.73 | G300E | 0 | 0
881 | Story26 | C7 | 32 MPa RC Column (75 cm x 75 cm) | Column | 32MPa | Concrete Rectangular | 750 | 750 | 5625 | 2900 | 1.63 | 3990.83 | G300E | 48730633.33 | 382.36 | G300E | 0 | 0
882 | Story26 | C8 | 32 MPa RC Column (75 cm x 75 cm) | Column | 32MPa | Concrete Rectangular | 750 | 750 | 5625 | 2900 | 1.63 | 3990.83 | G300E | 55610400 | 436.34 | G300E | 0 | 0
883 | Story26 | C9 | 32 MPa RC Column (75 cm x 75 cm) | Column | 32MPa | Concrete Rectangular | 750 | 750 | 5625 | 2900 | 1.63 | 3990.83 | G300E | 46927800 | 368.21 | G300E | 0 | 0
884 | Story26 | D17 | 32 MPa RC Column (100 cm x 100 cm) | Column | 32MPa | Concrete Rectangular | 1000 | 1000 | 10000 | 30680.4 | 30.68 | 75059.08 | G300E | 2148273992.87 | 16856.15 | G300E | 0 | 0
885 | Story26 | D18 | 32 MPa RC Column (97.5 cm x 97.5 cm) | Column | 32MPa | Concrete Rectangular | 975 | 975 | 9506.3 | 25104.8 | 23.87 | 58385.93 | G300E | 1855849327.27 | 14561.68 | G300E | 0 | 0
886 | Story26 | D19 | 32 MPa RC Column (95 cm x 95 cm) | Column | 32MPa | Concrete Rectangular | 950 | 950 | 9025 | 30680.4 | 27.69 | 67740.82 | G300E | 2072582037.13 | 16262.25 | G300E | 0 | 0
887 | Story26 | D20 | 32 MPa RC Column (95 cm x 95 cm) | Column | 32MPa | Concrete Rectangular | 950 | 950 | 9025 | 30680.4 | 27.69 | 67740.82 | G300E | 2072500222.73 | 16261.61 | G300E | 0 | 0
888 | Story26 | D21 | 32 MPa RC Column (100 cm x 100 cm) | Column | 32MPa | Concrete Rectangular | 1000 | 1000 | 10000 | 30680.4 | 30.68 | 75059.08 | G300E | 2148536480.73 | 16858.21 | G300E | 0 | 0
889 | Story26 | D22 | 32 MPa RC Column (97.5 cm x 97.5 cm) | Column | 32MPa | Concrete Rectangular | 975 | 975 | 9506.3 | 25104.8 | 23.87 | 58385.93 | G300E | 1855857695.53 | 14561.75 | G300E | 0 | 0
890 | Story26 | D23 | 32 MPa RC Column (97.5 cm x 97.5 cm) | Column | 32MPa | Concrete Rectangular | 975 | 975 | 9506.3 | 25104.8 | 23.87 | 58385.93 | G300E | 1645594535.2 | 12911.95 | G300E | 0 | 0
891 | Story26 | D24 | 32 MPa RC Column (97.5 cm x 97.5 cm) | Column | 32MPa | Concrete Rectangular | 975 | 975 | 9506.3 | 25104.8 | 23.87 | 58385.93 | G300E | 1645684494.07 | 12912.65 | G300E | 0 | 0
892 | Story26 | D25 | 32 MPa RC Column (97.5 cm x 97.5 cm) | Column | 32MPa | Concrete Rectangular | 975 | 975 | 9506.3 | 25104.8 | 23.87 | 58385.93 | G300E | 1645473195.33 | 12910.99 | G300E | 0 | 0
893 | Story26 | D26 | 32 MPa RC Column (97.5 cm x 97.5 cm) | Column | 32MPa | Concrete Rectangular | 975 | 975 | 9506.3 | 25104.8 | 23.87 | 58385.93 | G300E | 1645709598.87 | 12912.85 | G300E | 0 | 0
894 | Story26 | D27 | 32 MPa RC Column (97.5 cm x 97.5 cm) | Column | 32MPa | Concrete Rectangular | 975 | 975 | 9506.3 | 25104.8 | 23.87 | 58385.93 | G300E | 1855801209.73 | 14561.3 | G300E | 0 | 0
895 | Story26 | D28 | 32 MPa RC Column (100 cm x 100 cm) | Column | 32MPa | Concrete Rectangular | 1000 | 1000 | 10000 | 30680.4 | 30.68 | 75059.08 | G300E | 2149356329.2 | 16864.65 | G300E | 0 | 0
896 | Story26 | D29 | 32 MPa RC Column (95 cm x 95 cm) | Column | 32MPa | Concrete Rectangular | 950 | 950 | 9025 | 30680.4 | 27.69 | 67740.82 | G300E | 2072387727.93 | 16260.72 | G300E | 0 | 0
897 | Story26 | D30 | 32 MPa RC Column (95 cm x 95 cm) | Column | 32MPa | Concrete Rectangular | 950 | 950 | 9025 | 30680.4 | 27.69 | 67740.82 | G300E | 2072425226.2 | 16261.02 | G300E | 0 | 0
898 | Story26 | D31 | 32 MPa RC Column (97.5 cm x 97.5 cm) | Column | 32MPa | Concrete Rectangular | 975 | 975 | 9506.3 | 25104.8 | 23.87 | 58385.93 | G300E | 1855769828.73 | 14561.06 | G300E | 0 | 0
899 | Story26 | D32 | 32 MPa RC Column (100 cm x 100 cm) | Column | 32MPa | Concrete Rectangular | 1000 | 1000 | 10000 | 30680.4 | 30.68 | 75059.08 | G300E | 2148962597.4 | 16861.56 | G300E | 0 | 0
900 | Story27 | C1 | 32 MPa RC Column (72.5 cm x 72.5 cm) | Column | 32MPa | Concrete Rectangular | 725 | 725 | 5256.3 | 2900 | 1.52 | 3729.2 | G300E | 34744900 | 272.62 | G300E | 0 | 0
901 | Story27 | C10 | 32 MPa RC Column (72.5 cm x 72.5 cm) | Column | 32MPa | Concrete Rectangular | 725 | 725 | 5256.3 | 2900 | 1.52 | 3729.2 | G300E | 99892433.33 | 783.79 | G300E | 0 | 0
902 | Story27 | C11 | 32 MPa RC Column (72.5 cm x 72.5 cm) | Column | 32MPa | Concrete Rectangular | 725 | 725 | 5256.3 | 2900 | 1.52 | 3729.2 | G300E | 104645533.33 | 821.09 | G300E | 0 | 0
903 | Story27 | C12 | 32 MPa RC Column (72.5 cm x 72.5 cm) | Column | 32MPa | Concrete Rectangular | 725 | 725 | 5256.3 | 2900 | 1.52 | 3729.2 | G300E | 80099933.33 | 628.49 | G300E | 0 | 0
904 | Story27 | C13 | 32 MPa RC Column (72.5 cm x 72.5 cm) | Column | 32MPa | Concrete Rectangular | 725 | 725 | 5256.3 | 2900 | 1.52 | 3729.2 | G300E | 80127000 | 628.71 | G300E | 0 | 0
905 | Story27 | C14 | 32 MPa RC Column (72.5 cm x 72.5 cm) | Column | 32MPa | Concrete Rectangular | 725 | 725 | 5256.3 | 2900 | 1.52 | 3729.2 | G300E | 104584633.33 | 820.61 | G300E | 0 | 0
906 | Story27 | C15 | 32 MPa RC Column (72.5 cm x 72.5 cm) | Column | 32MPa | Concrete Rectangular | 725 | 725 | 5256.3 | 2900 | 1.52 | 3729.2 | G300E | 99887600 | 783.76 | G300E | 0 | 0
907 | Story27 | C16 | 32 MPa RC Column (72.5 cm x 72.5 cm) | Column | 32MPa | Concrete Rectangular | 725 | 725 | 5256.3 | 2900 | 1.52 | 3729.2 | G300E | 49282600 | 386.69 | G300E | 0 | 0
908 | Story27 | C17 | 32 MPa RC Column (72.5 cm x 72.5 cm) | Column | 32MPa | Concrete Rectangular | 725 | 725 | 5256.3 | 2900 | 1.52 | 3729.2 | G300E | 48790566.67 | 382.83 | G300E | 0 | 0
909 | Story27 | C18 | 32 MPa RC Column (72.5 cm x 72.5 cm) | Column | 32MPa | Concrete Rectangular | 725 | 725 | 5256.3 | 2900 | 1.52 | 3729.2 | G300E | 114471700 | 898.19 | G300E | 0 | 0
910 | Story27 | C19 | 32 MPa RC Column (72.5 cm x 72.5 cm) | Column | 32MPa | Concrete Rectangular | 725 | 725 | 5256.3 | 2900 | 1.52 | 3729.2 | G300E | 103496166.67 | 812.07 | G300E | 0 | 0
911 | Story27 | C2 | 32 MPa RC Column (72.5 cm x 72.5 cm) | Column | 32MPa | Concrete Rectangular | 725 | 725 | 5256.3 | 2900 | 1.52 | 3729.2 | G300E | 51357066.67 | 402.97 | G300E | 0 | 0
912 | Story27 | C22 | 32 MPa RC Column (72.5 cm x 72.5 cm) | Column | 32MPa | Concrete Rectangular | 725 | 725 | 5256.3 | 2900 | 1.52 | 3729.2 | G300E | 103591866.67 | 812.82 | G300E | 0 | 0
913 | Story27 | C23 | 32 MPa RC Column (72.5 cm x 72.5 cm) | Column | 32MPa | Concrete Rectangular | 725 | 725 | 5256.3 | 2900 | 1.52 | 3729.2 | G300E | 114509400 | 898.48 | G300E | 0 | 0
914 | Story27 | C24 | 32 MPa RC Column (72.5 cm x 72.5 cm) | Column | 32MPa | Concrete Rectangular | 725 | 725 | 5256.3 | 2900 | 1.52 | 3729.2 | G300E | 48787666.67 | 382.81 | G300E | 0 | 0
915 | Story27 | C25 | 32 MPa RC Column (72.5 cm x 72.5 cm) | Column | 32MPa | Concrete Rectangular | 725 | 725 | 5256.3 | 2900 | 1.52 | 3729.2 | G300E | 48790566.67 | 382.83 | G300E | 0 | 0
916 | Story27 | C26 | 32 MPa RC Column (72.5 cm x 72.5 cm) | Column | 32MPa | Concrete Rectangular | 725 | 725 | 5256.3 | 2900 | 1.52 | 3729.2 | G300E | 114494900 | 898.37 | G300E | 0 | 0
917 | Story27 | C27 | 32 MPa RC Column (72.5 cm x 72.5 cm) | Column | 32MPa | Concrete Rectangular | 725 | 725 | 5256.3 | 2900 | 1.52 | 3729.2 | G300E | 103545466.67 | 812.46 | G300E | 0 | 0
918 | Story27 | C3 | 32 MPa RC Column (72.5 cm x 72.5 cm) | Column | 32MPa | Concrete Rectangular | 725 | 725 | 5256.3 | 2900 | 1.52 | 3729.2 | G300E | 52416533.33 | 411.28 | G300E | 0 | 0
919 | Story27 | C30 | 32 MPa RC Column (72.5 cm x 72.5 cm) | Column | 32MPa | Concrete Rectangular | 725 | 725 | 5256.3 | 2900 | 1.52 | 3729.2 | G300E | 103592833.33 | 812.83 | G300E | 0 | 0
920 | Story27 | C31 | 32 MPa RC Column (72.5 cm x 72.5 cm) | Column | 32MPa | Concrete Rectangular | 725 | 725 | 5256.3 | 2900 | 1.52 | 3729.2 | G300E | 114510366.67 | 898.49 | G300E | 0 | 0
921 | Story27 | C32 | 32 MPa RC Column (72.5 cm x 72.5 cm) | Column | 32MPa | Concrete Rectangular | 725 | 725 | 5256.3 | 2900 | 1.52 | 3729.2 | G300E | 48789600 | 382.82 | G300E | 0 | 0
922 | Story27 | C33 | 32 MPa RC Column (72.5 cm x 72.5 cm) | Column | 32MPa | Concrete Rectangular | 725 | 725 | 5256.3 | 2900 | 1.52 | 3729.2 | G300E | 49286466.67 | 386.72 | G300E | 0 | 0
923 | Story27 | C34 | 32 MPa RC Column (72.5 cm x 72.5 cm) | Column | 32MPa | Concrete Rectangular | 725 | 725 | 5256.3 | 2900 | 1.52 | 3729.2 | G300E | 99887600 | 783.76 | G300E | 0 | 0
924 | Story27 | C35 | 32 MPa RC Column (72.5 cm x 72.5 cm) | Column | 32MPa | Concrete Rectangular | 725 | 725 | 5256.3 | 2900 | 1.52 | 3729.2 | G300E | 104589466.67 | 820.65 | G300E | 0 | 0
925 | Story27 | C36 | 32 MPa RC Column (72.5 cm x 72.5 cm) | Column | 32MPa | Concrete Rectangular | 725 | 725 | 5256.3 | 2900 | 1.52 | 3729.2 | G300E | 80163733.33 | 628.99 | G300E | 0 | 0
926 | Story27 | C37 | 32 MPa RC Column (72.5 cm x 72.5 cm) | Column | 32MPa | Concrete Rectangular | 725 | 725 | 5256.3 | 2900 | 1.52 | 3729.2 | G300E | 80147300 | 628.87 | G300E | 0 | 0
927 | Story27 | C38 | 32 MPa RC Column (72.5 cm x 72.5 cm) | Column | 32MPa | Concrete Rectangular | 725 | 725 | 5256.3 | 2900 | 1.52 | 3729.2 | G300E | 104589466.67 | 820.65 | G300E | 0 | 0
928 | Story27 | C39 | 32 MPa RC Column (72.5 cm x 72.5 cm) | Column | 32MPa | Concrete Rectangular | 725 | 725 | 5256.3 | 2900 | 1.52 | 3729.2 | G300E | 99889533.33 | 783.77 | G300E | 0 | 0
929 | Story27 | C4 | 32 MPa RC Column (72.5 cm x 72.5 cm) | Column | 32MPa | Concrete Rectangular | 725 | 725 | 5256.3 | 2900 | 1.52 | 3729.2 | G300E | 50780740 | 398.44 | G300E | 0 | 0
930 | Story27 | C40 | 32 MPa RC Column (72.5 cm x 72.5 cm) | Column | 32MPa | Concrete Rectangular | 725 | 725 | 5256.3 | 2900 | 1.52 | 3729.2 | G300E | 49279700 | 386.67 | G300E | 0 | 0
931 | Story27 | C41 | 32 MPa RC Column (72.5 cm x 72.5 cm) | Column | 32MPa | Concrete Rectangular | 725 | 725 | 5256.3 | 2900 | 1.52 | 3729.2 | G300E | 34744900 | 272.62 | G300E | 0 | 0
932 | Story27 | C42 | 32 MPa RC Column (72.5 cm x 72.5 cm) | Column | 32MPa | Concrete Rectangular | 725 | 725 | 5256.3 | 2900 | 1.52 | 3729.2 | G300E | 51353200 | 402.94 | G300E | 0 | 0
933 | Story27 | C43 | 32 MPa RC Column (72.5 cm x 72.5 cm) | Column | 32MPa | Concrete Rectangular | 725 | 725 | 5256.3 | 2900 | 1.52 | 3729.2 | G300E | 52401066.67 | 411.16 | G300E | 0 | 0
934 | Story27 | C44 | 32 MPa RC Column (72.5 cm x 72.5 cm) | Column | 32MPa | Concrete Rectangular | 725 | 725 | 5256.3 | 2900 | 1.52 | 3729.2 | G300E | 50788280 | 398.5 | G300E | 0 | 0
935 | Story27 | C45 | 32 MPa RC Column (72.5 cm x 72.5 cm) | Column | 32MPa | Concrete Rectangular | 725 | 725 | 5256.3 | 2900 | 1.52 | 3729.2 | G300E | 50788280 | 398.5 | G300E | 0 | 0
936 | Story27 | C46 | 32 MPa RC Column (72.5 cm x 72.5 cm) | Column | 32MPa | Concrete Rectangular | 725 | 725 | 5256.3 | 2900 | 1.52 | 3729.2 | G300E | 52398166.67 | 411.14 | G300E | 0 | 0
937 | Story27 | C47 | 32 MPa RC Column (72.5 cm x 72.5 cm) | Column | 32MPa | Concrete Rectangular | 725 | 725 | 5256.3 | 2900 | 1.52 | 3729.2 | G300E | 51350300 | 402.91 | G300E | 0 | 0
938 | Story27 | C48 | 32 MPa RC Column (72.5 cm x 72.5 cm) | Column | 32MPa | Concrete Rectangular | 725 | 725 | 5256.3 | 2900 | 1.52 | 3729.2 | G300E | 34741033.33 | 272.59 | G300E | 0 | 0
939 | Story27 | C5 | 32 MPa RC Column (72.5 cm x 72.5 cm) | Column | 32MPa | Concrete Rectangular | 725 | 725 | 5256.3 | 2900 | 1.52 | 3729.2 | G300E | 50786540 | 398.49 | G300E | 0 | 0
940 | Story27 | C6 | 32 MPa RC Column (72.5 cm x 72.5 cm) | Column | 32MPa | Concrete Rectangular | 725 | 725 | 5256.3 | 2900 | 1.52 | 3729.2 | G300E | 52398166.67 | 411.14 | G300E | 0 | 0
941 | Story27 | C7 | 32 MPa RC Column (72.5 cm x 72.5 cm) | Column | 32MPa | Concrete Rectangular | 725 | 725 | 5256.3 | 2900 | 1.52 | 3729.2 | G300E | 51345466.67 | 402.88 | G300E | 0 | 0
942 | Story27 | C8 | 32 MPa RC Column (72.5 cm x 72.5 cm) | Column | 32MPa | Concrete Rectangular | 725 | 725 | 5256.3 | 2900 | 1.52 | 3729.2 | G300E | 34742000 | 272.6 | G300E | 0 | 0
943 | Story27 | C9 | 32 MPa RC Column (72.5 cm x 72.5 cm) | Column | 32MPa | Concrete Rectangular | 725 | 725 | 5256.3 | 2900 | 1.52 | 3729.2 | G300E | 49280666.67 | 386.67 | G300E | 0 | 0
944 | Story28 | C1 | 32 MPa RC Column (72.5 cm x 72.5 cm) | Column | 32MPa | Concrete Rectangular | 725 | 725 | 5256.3 | 2900 | 1.52 | 3729.2 | G300E | 32261533.33 | 253.14 | G300E | 0 | 0
945 | Story28 | C10 | 32 MPa RC Column (72.5 cm x 72.5 cm) | Column | 32MPa | Concrete Rectangular | 725 | 725 | 5256.3 | 2900 | 1.52 | 3729.2 | G300E | 88936233.33 | 697.83 | G300E | 0 | 0
946 | Story28 | C11 | 32 MPa RC Column (72.5 cm x 72.5 cm) | Column | 32MPa | Concrete Rectangular | 725 | 725 | 5256.3 | 2900 | 1.52 | 3729.2 | G300E | 92903433.33 | 728.95 | G300E | 0 | 0
947 | Story28 | C12 | 32 MPa RC Column (72.5 cm x 72.5 cm) | Column | 32MPa | Concrete Rectangular | 725 | 725 | 5256.3 | 2900 | 1.52 | 3729.2 | G300E | 68972633.33 | 541.18 | G300E | 0 | 0
948 | Story28 | C13 | 32 MPa RC Column (72.5 cm x 72.5 cm) | Column | 32MPa | Concrete Rectangular | 725 | 725 | 5256.3 | 2900 | 1.52 | 3729.2 | G300E | 69000666.67 | 541.4 | G300E | 0 | 0
949 | Story28 | C14 | 32 MPa RC Column (72.5 cm x 72.5 cm) | Column | 32MPa | Concrete Rectangular | 725 | 725 | 5256.3 | 2900 | 1.52 | 3729.2 | G300E | 92837700 | 728.44 | G300E | 0 | 0
950 | Story28 | C15 | 32 MPa RC Column (72.5 cm x 72.5 cm) | Column | 32MPa | Concrete Rectangular | 725 | 725 | 5256.3 | 2900 | 1.52 | 3729.2 | G300E | 88936233.33 | 697.83 | G300E | 0 | 0
951 | Story28 | C16 | 32 MPa RC Column (72.5 cm x 72.5 cm) | Column | 32MPa | Concrete Rectangular | 725 | 725 | 5256.3 | 2900 | 1.52 | 3729.2 | G300E | 40257800 | 315.88 | G300E | 0 | 0
952 | Story28 | C17 | 32 MPa RC Column (72.5 cm x 72.5 cm) | Column | 32MPa | Concrete Rectangular | 725 | 725 | 5256.3 | 2900 | 1.52 | 3729.2 | G300E | 39443866.67 | 309.49 | G300E | 0 | 0
953 | Story28 | C18 | 32 MPa RC Column (72.5 cm x 72.5 cm) | Column | 32MPa | Concrete Rectangular | 725 | 725 | 5256.3 | 2900 | 1.52 | 3729.2 | G300E | 103686600 | 813.56 | G300E | 0 | 0
954 | Story28 | C19 | 32 MPa RC Column (72.5 cm x 72.5 cm) | Column | 32MPa | Concrete Rectangular | 725 | 725 | 5256.3 | 2900 | 1.52 | 3729.2 | G300E | 92009266.67 | 721.94 | G300E | 0 | 0
955 | Story28 | C2 | 32 MPa RC Column (72.5 cm x 72.5 cm) | Column | 32MPa | Concrete Rectangular | 725 | 725 | 5256.3 | 2900 | 1.52 | 3729.2 | G300E | 43600920 | 342.11 | G300E | 0 | 0
956 | Story28 | C22 | 32 MPa RC Column (72.5 cm x 72.5 cm) | Column | 32MPa | Concrete Rectangular | 725 | 725 | 5256.3 | 2900 | 1.52 | 3729.2 | G300E | 92094333.33 | 722.61 | G300E | 0 | 0
957 | Story28 | C23 | 32 MPa RC Column (72.5 cm x 72.5 cm) | Column | 32MPa | Concrete Rectangular | 725 | 725 | 5256.3 | 2900 | 1.52 | 3729.2 | G300E | 103725266.67 | 813.87 | G300E | 0 | 0
958 | Story28 | C24 | 32 MPa RC Column (72.5 cm x 72.5 cm) | Column | 32MPa | Concrete Rectangular | 725 | 725 | 5256.3 | 2900 | 1.52 | 3729.2 | G300E | 39441933.33 | 309.48 | G300E | 0 | 0
959 | Story28 | C25 | 32 MPa RC Column (72.5 cm x 72.5 cm) | Column | 32MPa | Concrete Rectangular | 725 | 725 | 5256.3 | 2900 | 1.52 | 3729.2 | G300E | 39442900 | 309.48 | G300E | 0 | 0
960 | Story28 | C26 | 32 MPa RC Column (72.5 cm x 72.5 cm) | Column | 32MPa | Concrete Rectangular | 725 | 725 | 5256.3 | 2900 | 1.52 | 3729.2 | G300E | 103708833.33 | 813.74 | G300E | 0 | 0
961 | Story28 | C27 | 32 MPa RC Column (72.5 cm x 72.5 cm) | Column | 32MPa | Concrete Rectangular | 725 | 725 | 5256.3 | 2900 | 1.52 | 3729.2 | G300E | 92051800 | 722.27 | G300E | 0 | 0
962 | Story28 | C3 | 32 MPa RC Column (72.5 cm x 72.5 cm) | Column | 32MPa | Concrete Rectangular | 725 | 725 | 5256.3 | 2900 | 1.52 | 3729.2 | G300E | 42588433.33 | 334.16 | G300E | 0 | 0
963 | Story28 | C30 | 32 MPa RC Column (72.5 cm x 72.5 cm) | Column | 32MPa | Concrete Rectangular | 725 | 725 | 5256.3 | 2900 | 1.52 | 3729.2 | G300E | 92094333.33 | 722.61 | G300E | 0 | 0
964 | Story28 | C31 | 32 MPa RC Column (72.5 cm x 72.5 cm) | Column | 32MPa | Concrete Rectangular | 725 | 725 | 5256.3 | 2900 | 1.52 | 3729.2 | G300E | 103725266.67 | 813.87 | G300E | 0 | 0
965 | Story28 | C32 | 32 MPa RC Column (72.5 cm x 72.5 cm) | Column | 32MPa | Concrete Rectangular | 725 | 725 | 5256.3 | 2900 | 1.52 | 3729.2 | G300E | 39444833.33 | 309.5 | G300E | 0 | 0
966 | Story28 | C33 | 32 MPa RC Column (72.5 cm x 72.5 cm) | Column | 32MPa | Concrete Rectangular | 725 | 725 | 5256.3 | 2900 | 1.52 | 3729.2 | G300E | 40260700 | 315.9 | G300E | 0 | 0
967 | Story28 | C34 | 32 MPa RC Column (72.5 cm x 72.5 cm) | Column | 32MPa | Concrete Rectangular | 725 | 725 | 5256.3 | 2900 | 1.52 | 3729.2 | G300E | 88936233.33 | 697.83 | G300E | 0 | 0
968 | Story28 | C35 | 32 MPa RC Column (72.5 cm x 72.5 cm) | Column | 32MPa | Concrete Rectangular | 725 | 725 | 5256.3 | 2900 | 1.52 | 3729.2 | G300E | 92841566.67 | 728.47 | G300E | 0 | 0
969 | Story28 | C36 | 32 MPa RC Column (72.5 cm x 72.5 cm) | Column | 32MPa | Concrete Rectangular | 725 | 725 | 5256.3 | 2900 | 1.52 | 3729.2 | G300E | 69040300 | 541.72 | G300E | 0 | 0
970 | Story28 | C37 | 32 MPa RC Column (72.5 cm x 72.5 cm) | Column | 32MPa | Concrete Rectangular | 725 | 725 | 5256.3 | 2900 | 1.52 | 3729.2 | G300E | 69020966.67 | 541.56 | G300E | 0 | 0
971 | Story28 | C38 | 32 MPa RC Column (72.5 cm x 72.5 cm) | Column | 32MPa | Concrete Rectangular | 725 | 725 | 5256.3 | 2900 | 1.52 | 3729.2 | G300E | 92841566.67 | 728.47 | G300E | 0 | 0
972 | Story28 | C39 | 32 MPa RC Column (72.5 cm x 72.5 cm) | Column | 32MPa | Concrete Rectangular | 725 | 725 | 5256.3 | 2900 | 1.52 | 3729.2 | G300E | 88938166.67 | 697.84 | G300E | 0 | 0
973 | Story28 | C4 | 32 MPa RC Column (72.5 cm x 72.5 cm) | Column | 32MPa | Concrete Rectangular | 725 | 725 | 5256.3 | 2900 | 1.52 | 3729.2 | G300E | 42472433.33 | 333.25 | G300E | 0 | 0
974 | Story28 | C40 | 32 MPa RC Column (72.5 cm x 72.5 cm) | Column | 32MPa | Concrete Rectangular | 725 | 725 | 5256.3 | 2900 | 1.52 | 3729.2 | G300E | 40254900 | 315.85 | G300E | 0 | 0
975 | Story28 | C41 | 32 MPa RC Column (72.5 cm x 72.5 cm) | Column | 32MPa | Concrete Rectangular | 725 | 725 | 5256.3 | 2900 | 1.52 | 3729.2 | G300E | 32260566.67 | 253.13 | G300E | 0 | 0
976 | Story28 | C42 | 32 MPa RC Column (72.5 cm x 72.5 cm) | Column | 32MPa | Concrete Rectangular | 725 | 725 | 5256.3 | 2900 | 1.52 | 3729.2 | G300E | 43611940 | 342.2 | G300E | 0 | 0
977 | Story28 | C43 | 32 MPa RC Column (72.5 cm x 72.5 cm) | Column | 32MPa | Concrete Rectangular | 725 | 725 | 5256.3 | 2900 | 1.52 | 3729.2 | G300E | 42561366.67 | 333.95 | G300E | 0 | 0
978 | Story28 | C44 | 32 MPa RC Column (72.5 cm x 72.5 cm) | Column | 32MPa | Concrete Rectangular | 725 | 725 | 5256.3 | 2900 | 1.52 | 3729.2 | G300E | 42482100 | 333.33 | G300E | 0 | 0
979 | Story28 | C45 | 32 MPa RC Column (72.5 cm x 72.5 cm) | Column | 32MPa | Concrete Rectangular | 725 | 725 | 5256.3 | 2900 | 1.52 | 3729.2 | G300E | 42480166.67 | 333.32 | G300E | 0 | 0
980 | Story28 | C46 | 32 MPa RC Column (72.5 cm x 72.5 cm) | Column | 32MPa | Concrete Rectangular | 725 | 725 | 5256.3 | 2900 | 1.52 | 3729.2 | G300E | 42557500 | 333.92 | G300E | 0 | 0
981 | Story28 | C47 | 32 MPa RC Column (72.5 cm x 72.5 cm) | Column | 32MPa | Concrete Rectangular | 725 | 725 | 5256.3 | 2900 | 1.52 | 3729.2 | G300E | 43607300 | 342.16 | G300E | 0 | 0
982 | Story28 | C48 | 32 MPa RC Column (72.5 cm x 72.5 cm) | Column | 32MPa | Concrete Rectangular | 725 | 725 | 5256.3 | 2900 | 1.52 | 3729.2 | G300E | 32255733.33 | 253.09 | G300E | 0 | 0
983 | Story28 | C5 | 32 MPa RC Column (72.5 cm x 72.5 cm) | Column | 32MPa | Concrete Rectangular | 725 | 725 | 5256.3 | 2900 | 1.52 | 3729.2 | G300E | 42478233.33 | 333.3 | G300E | 0 | 0
984 | Story28 | C6 | 32 MPa RC Column (72.5 cm x 72.5 cm) | Column | 32MPa | Concrete Rectangular | 725 | 725 | 5256.3 | 2900 | 1.52 | 3729.2 | G300E | 42558466.67 | 333.93 | G300E | 0 | 0
985 | Story28 | C7 | 32 MPa RC Column (72.5 cm x 72.5 cm) | Column | 32MPa | Concrete Rectangular | 725 | 725 | 5256.3 | 2900 | 1.52 | 3729.2 | G300E | 43604400 | 342.14 | G300E | 0 | 0
986 | Story28 | C8 | 32 MPa RC Column (72.5 cm x 72.5 cm) | Column | 32MPa | Concrete Rectangular | 725 | 725 | 5256.3 | 2900 | 1.52 | 3729.2 | G300E | 32256700 | 253.1 | G300E | 0 | 0
987 | Story28 | C9 | 32 MPa RC Column (72.5 cm x 72.5 cm) | Column | 32MPa | Concrete Rectangular | 725 | 725 | 5256.3 | 2900 | 1.52 | 3729.2 | G300E | 40258766.67 | 315.89 | G300E | 0 | 0
988 | Story29 | C1 | 32 MPa RC Column (70 cm x 70 cm) | Column | 32MPa | Concrete Rectangular | 700 | 700 | 4900 | 2900 | 1.42 | 3476.45 | G300E | 37793766.67 | 296.54 | G300E | 0 | 0
989 | Story29 | C10 | 32 MPa RC Column (70 cm x 70 cm) | Column | 32MPa | Concrete Rectangular | 700 | 700 | 4900 | 2900 | 1.42 | 3476.45 | G300E | 88699400 | 695.97 | G300E | 0 | 0
990 | Story29 | C11 | 32 MPa RC Column (70 cm x 70 cm) | Column | 32MPa | Concrete Rectangular | 700 | 700 | 4900 | 2900 | 1.42 | 3476.45 | G300E | 93110300 | 730.58 | G300E | 0 | 0
991 | Story29 | C12 | 32 MPa RC Column (70 cm x 70 cm) | Column | 32MPa | Concrete Rectangular | 700 | 700 | 4900 | 2900 | 1.42 | 3476.45 | G300E | 69133100 | 542.44 | G300E | 0 | 0
992 | Story29 | C13 | 32 MPa RC Column (70 cm x 70 cm) | Column | 32MPa | Concrete Rectangular | 700 | 700 | 4900 | 2900 | 1.42 | 3476.45 | G300E | 69156300 | 542.63 | G300E | 0 | 0
993 | Story29 | C14 | 32 MPa RC Column (70 cm x 70 cm) | Column | 32MPa | Concrete Rectangular | 700 | 700 | 4900 | 2900 | 1.42 | 3476.45 | G300E | 93049400 | 730.1 | G300E | 0 | 0
994 | Story29 | C15 | 32 MPa RC Column (70 cm x 70 cm) | Column | 32MPa | Concrete Rectangular | 700 | 700 | 4900 | 2900 | 1.42 | 3476.45 | G300E | 88707133.33 | 696.03 | G300E | 0 | 0
995 | Story29 | C16 | 32 MPa RC Column (70 cm x 70 cm) | Column | 32MPa | Concrete Rectangular | 700 | 700 | 4900 | 2900 | 1.42 | 3476.45 | G300E | 36903466.67 | 289.56 | G300E | 0 | 0
996 | Story29 | C17 | 32 MPa RC Column (70 cm x 70 cm) | Column | 32MPa | Concrete Rectangular | 700 | 700 | 4900 | 2900 | 1.42 | 3476.45 | G300E | 42521733.33 | 333.64 | G300E | 0 | 0
997 | Story29 | C18 | 32 MPa RC Column (70 cm x 70 cm) | Column | 32MPa | Concrete Rectangular | 700 | 700 | 4900 | 2900 | 1.42 | 3476.45 | G300E | 102848500 | 806.99 | G300E | 0 | 0
998 | Story29 | C19 | 32 MPa RC Column (70 cm x 70 cm) | Column | 32MPa | Concrete Rectangular | 700 | 700 | 4900 | 2900 | 1.42 | 3476.45 | G300E | 91768566.67 | 720.05 | G300E | 0 | 0
999 | Story29 | C2 | 32 MPa RC Column (70 cm x 70 cm) | Column | 32MPa | Concrete Rectangular | 700 | 700 | 4900 | 2900 | 1.42 | 3476.45 | G300E | 41596633.33 | 326.38 | G300E | 0 | 0
1000 | Story29 | C22 | 32 MPa RC Column (70 cm x 70 cm) | Column | 32MPa | Concrete Rectangular | 700 | 700 | 4900 | 2900 | 1.42 | 3476.45 | G300E | 91857500 | 720.75 | G300E | 0 | 0
1001 | Story29 | C23 | 32 MPa RC Column (70 cm x 70 cm) | Column | 32MPa | Concrete Rectangular | 700 | 700 | 4900 | 2900 | 1.42 | 3476.45 | G300E | 102881366.67 | 807.25 | G300E | 0 | 0
1002 | Story29 | C24 | 32 MPa RC Column (70 cm x 70 cm) | Column | 32MPa | Concrete Rectangular | 700 | 700 | 4900 | 2900 | 1.42 | 3476.45 | G300E | 42518833.33 | 333.62 | G300E | 0 | 0
1003 | Story29 | C25 | 32 MPa RC Column (70 cm x 70 cm) | Column | 32MPa | Concrete Rectangular | 700 | 700 | 4900 | 2900 | 1.42 | 3476.45 | G300E | 42521733.33 | 333.64 | G300E | 0 | 0
1004 | Story29 | C26 | 32 MPa RC Column (70 cm x 70 cm) | Column | 32MPa | Concrete Rectangular | 700 | 700 | 4900 | 2900 | 1.42 | 3476.45 | G300E | 102866866.67 | 807.13 | G300E | 0 | 0
1005 | Story29 | C27 | 32 MPa RC Column (70 cm x 70 cm) | Column | 32MPa | Concrete Rectangular | 700 | 700 | 4900 | 2900 | 1.42 | 3476.45 | G300E | 91813033.33 | 720.4 | G300E | 0 | 0
1006 | Story29 | C3 | 32 MPa RC Column (70 cm x 70 cm) | Column | 32MPa | Concrete Rectangular | 700 | 700 | 4900 | 2900 | 1.42 | 3476.45 | G300E | 40354080 | 316.63 | G300E | 0 | 0
1007 | Story29 | C30 | 32 MPa RC Column (70 cm x 70 cm) | Column | 32MPa | Concrete Rectangular | 700 | 700 | 4900 | 2900 | 1.42 | 3476.45 | G300E | 91858466.67 | 720.76 | G300E | 0 | 0
1008 | Story29 | C31 | 32 MPa RC Column (70 cm x 70 cm) | Column | 32MPa | Concrete Rectangular | 700 | 700 | 4900 | 2900 | 1.42 | 3476.45 | G300E | 102883300 | 807.26 | G300E | 0 | 0
1009 | Story29 | C32 | 32 MPa RC Column (70 cm x 70 cm) | Column | 32MPa | Concrete Rectangular | 700 | 700 | 4900 | 2900 | 1.42 | 3476.45 | G300E | 42521733.33 | 333.64 | G300E | 0 | 0
1010 | Story29 | C33 | 32 MPa RC Column (70 cm x 70 cm) | Column | 32MPa | Concrete Rectangular | 700 | 700 | 4900 | 2900 | 1.42 | 3476.45 | G300E | 36908300 | 289.6 | G300E | 0 | 0
1011 | Story29 | C34 | 32 MPa RC Column (70 cm x 70 cm) | Column | 32MPa | Concrete Rectangular | 700 | 700 | 4900 | 2900 | 1.42 | 3476.45 | G300E | 88707133.33 | 696.03 | G300E | 0 | 0
1012 | Story29 | C35 | 32 MPa RC Column (70 cm x 70 cm) | Column | 32MPa | Concrete Rectangular | 700 | 700 | 4900 | 2900 | 1.42 | 3476.45 | G300E | 93053266.67 | 730.13 | G300E | 0 | 0
1013 | Story29 | C36 | 32 MPa RC Column (70 cm x 70 cm) | Column | 32MPa | Concrete Rectangular | 700 | 700 | 4900 | 2900 | 1.42 | 3476.45 | G300E | 69194000 | 542.92 | G300E | 0 | 0
1014 | Story29 | C37 | 32 MPa RC Column (70 cm x 70 cm) | Column | 32MPa | Concrete Rectangular | 700 | 700 | 4900 | 2900 | 1.42 | 3476.45 | G300E | 69176600 | 542.79 | G300E | 0 | 0
1015 | Story29 | C38 | 32 MPa RC Column (70 cm x 70 cm) | Column | 32MPa | Concrete Rectangular | 700 | 700 | 4900 | 2900 | 1.42 | 3476.45 | G300E | 93052300 | 730.12 | G300E | 0 | 0
1016 | Story29 | C39 | 32 MPa RC Column (70 cm x 70 cm) | Column | 32MPa | Concrete Rectangular | 700 | 700 | 4900 | 2900 | 1.42 | 3476.45 | G300E | 88709066.67 | 696.04 | G300E | 0 | 0
1017 | Story29 | C4 | 32 MPa RC Column (70 cm x 70 cm) | Column | 32MPa | Concrete Rectangular | 700 | 700 | 4900 | 2900 | 1.42 | 3476.45 | G300E | 44121566.67 | 346.19 | G300E | 0 | 0
1018 | Story29 | C40 | 32 MPa RC Column (70 cm x 70 cm) | Column | 32MPa | Concrete Rectangular | 700 | 700 | 4900 | 2900 | 1.42 | 3476.45 | G300E | 36900566.67 | 289.54 | G300E | 0 | 0
1019 | Story29 | C41 | 32 MPa RC Column (70 cm x 70 cm) | Column | 32MPa | Concrete Rectangular | 700 | 700 | 4900 | 2900 | 1.42 | 3476.45 | G300E | 37791833.33 | 296.53 | G300E | 0 | 0
1020 | Story29 | C42 | 32 MPa RC Column (70 cm x 70 cm) | Column | 32MPa | Concrete Rectangular | 700 | 700 | 4900 | 2900 | 1.42 | 3476.45 | G300E | 41593733.33 | 326.36 | G300E | 0 | 0
1021 | Story29 | C43 | 32 MPa RC Column (70 cm x 70 cm) | Column | 32MPa | Concrete Rectangular | 700 | 700 | 4900 | 2900 | 1.42 | 3476.45 | G300E | 40334360 | 316.48 | G300E | 0 | 0
1022 | Story29 | C44 | 32 MPa RC Column (70 cm x 70 cm) | Column | 32MPa | Concrete Rectangular | 700 | 700 | 4900 | 2900 | 1.42 | 3476.45 | G300E | 44131233.33 | 346.27 | G300E | 0 | 0
1023 | Story29 | C45 | 32 MPa RC Column (70 cm x 70 cm) | Column | 32MPa | Concrete Rectangular | 700 | 700 | 4900 | 2900 | 1.42 | 3476.45 | G300E | 44129300 | 346.25 | G300E | 0 | 0
1024 | Story29 | C46 | 32 MPa RC Column (70 cm x 70 cm) | Column | 32MPa | Concrete Rectangular | 700 | 700 | 4900 | 2900 | 1.42 | 3476.45 | G300E | 40332620 | 316.46 | G300E | 0 | 0
1025 | Story29 | C47 | 32 MPa RC Column (70 cm x 70 cm) | Column | 32MPa | Concrete Rectangular | 700 | 700 | 4900 | 2900 | 1.42 | 3476.45 | G300E | 41590833.33 | 326.34 | G300E | 0 | 0
1026 | Story29 | C48 | 32 MPa RC Column (70 cm x 70 cm) | Column | 32MPa | Concrete Rectangular | 700 | 700 | 4900 | 2900 | 1.42 | 3476.45 | G300E | 37787000 | 296.49 | G300E | 0 | 0
1027 | Story29 | C5 | 32 MPa RC Column (70 cm x 70 cm) | Column | 32MPa | Concrete Rectangular | 700 | 700 | 4900 | 2900 | 1.42 | 3476.45 | G300E | 44127366.67 | 346.24 | G300E | 0 | 0
1028 | Story29 | C6 | 32 MPa RC Column (70 cm x 70 cm) | Column | 32MPa | Concrete Rectangular | 700 | 700 | 4900 | 2900 | 1.42 | 3476.45 | G300E | 40332620 | 316.46 | G300E | 0 | 0
1029 | Story29 | C7 | 32 MPa RC Column (70 cm x 70 cm) | Column | 32MPa | Concrete Rectangular | 700 | 700 | 4900 | 2900 | 1.42 | 3476.45 | G300E | 41587933.33 | 326.31 | G300E | 0 | 0
1030 | Story29 | C8 | 32 MPa RC Column (70 cm x 70 cm) | Column | 32MPa | Concrete Rectangular | 700 | 700 | 4900 | 2900 | 1.42 | 3476.45 | G300E | 37788933.33 | 296.51 | G300E | 0 | 0
1031 | Story29 | C9 | 32 MPa RC Column (70 cm x 70 cm) | Column | 32MPa | Concrete Rectangular | 700 | 700 | 4900 | 2900 | 1.42 | 3476.45 | G300E | 36903466.67 | 289.56 | G300E | 0 | 0
1032 | Story3 | C1 | 32 MPa RC Column (105 cm x 105 cm) | Column | 32MPa | Concrete Rectangular | 1050 | 1050 | 11025 | 3000 | 3.31 | 8091.74 | G300E | 73014000 | 572.89 | G300E | 0 | 0
1033 | Story3 | C10 | 32 MPa RC Column (105 cm x 105 cm) | Column | 32MPa | Concrete Rectangular | 1050 | 1050 | 11025 | 3000 | 3.31 | 8091.74 | G300E | 241283000 | 1893.2 | G300E | 0 | 0
1034 | Story3 | C11 | 32 MPa RC Column (105 cm x 105 cm) | Column | 32MPa | Concrete Rectangular | 1050 | 1050 | 11025 | 3000 | 3.31 | 8091.74 | G300E | 251956000 | 1976.94 | G300E | 0 | 0
1035 | Story3 | C12 | 32 MPa RC Column (105 cm x 105 cm) | Column | 32MPa | Concrete Rectangular | 1050 | 1050 | 11025 | 3000 | 3.31 | 8091.74 | G300E | 215223000 | 1688.72 | G300E | 0 | 0
1036 | Story3 | C13 | 32 MPa RC Column (105 cm x 105 cm) | Column | 32MPa | Concrete Rectangular | 1050 | 1050 | 11025 | 3000 | 3.31 | 8091.74 | G300E | 215399000 | 1690.1 | G300E | 0 | 0
1037 | Story3 | C14 | 32 MPa RC Column (105 cm x 105 cm) | Column | 32MPa | Concrete Rectangular | 1050 | 1050 | 11025 | 3000 | 3.31 | 8091.74 | G300E | 251186000 | 1970.9 | G300E | 0 | 0
1038 | Story3 | C15 | 32 MPa RC Column (105 cm x 105 cm) | Column | 32MPa | Concrete Rectangular | 1050 | 1050 | 11025 | 3000 | 3.31 | 8091.74 | G300E | 241612000 | 1895.78 | G300E | 0 | 0
1039 | Story3 | C16 | 32 MPa RC Column (105 cm x 105 cm) | Column | 32MPa | Concrete Rectangular | 1050 | 1050 | 11025 | 3000 | 3.31 | 8091.74 | G300E | 90090000 | 706.88 | G300E | 0 | 0
1040 | Story3 | C17 | 32 MPa RC Column (105 cm x 105 cm) | Column | 32MPa | Concrete Rectangular | 1050 | 1050 | 11025 | 3000 | 3.31 | 8091.74 | G300E | 83637000 | 656.25 | G300E | 0 | 0
1041 | Story3 | C18 | 32 MPa RC Column (105 cm x 105 cm) | Column | 32MPa | Concrete Rectangular | 1050 | 1050 | 11025 | 3000 | 3.31 | 8091.74 | G300E | 261271000 | 2050.03 | G300E | 0 | 0
1042 | Story3 | C19 | 32 MPa RC Column (105 cm x 105 cm) | Column | 32MPa | Concrete Rectangular | 1050 | 1050 | 11025 | 3000 | 3.31 | 8091.74 | G300E | 247535000 | 1942.25 | G300E | 0 | 0
1043 | Story3 | C2 | 32 MPa RC Column (105 cm x 105 cm) | Column | 32MPa | Concrete Rectangular | 1050 | 1050 | 11025 | 3000 | 3.31 | 8091.74 | G300E | 97716000 | 766.72 | G300E | 0 | 0
1044 | Story3 | C22 | 32 MPa RC Column (105 cm x 105 cm) | Column | 32MPa | Concrete Rectangular | 1050 | 1050 | 11025 | 3000 | 3.31 | 8091.74 | G300E | 247766000 | 1944.06 | G300E | 0 | 0
1045 | Story3 | C23 | 32 MPa RC Column (105 cm x 105 cm) | Column | 32MPa | Concrete Rectangular | 1050 | 1050 | 11025 | 3000 | 3.31 | 8091.74 | G300E | 261382000 | 2050.9 | G300E | 0 | 0
1046 | Story3 | C24 | 32 MPa RC Column (105 cm x 105 cm) | Column | 32MPa | Concrete Rectangular | 1050 | 1050 | 11025 | 3000 | 3.31 | 8091.74 | G300E | 83647000 | 656.33 | G300E | 0 | 0
1047 | Story3 | C25 | 32 MPa RC Column (105 cm x 105 cm) | Column | 32MPa | Concrete Rectangular | 1050 | 1050 | 11025 | 3000 | 3.31 | 8091.74 | G300E | 83627000 | 656.17 | G300E | 0 | 0
1048 | Story3 | C26 | 32 MPa RC Column (105 cm x 105 cm) | Column | 32MPa | Concrete Rectangular | 1050 | 1050 | 11025 | 3000 | 3.31 | 8091.74 | G300E | 261349000 | 2050.64 | G300E | 0 | 0
1049 | Story3 | C27 | 32 MPa RC Column (105 cm x 105 cm) | Column | 32MPa | Concrete Rectangular | 1050 | 1050 | 11025 | 3000 | 3.31 | 8091.74 | G300E | 247792000 | 1944.27 | G300E | 0 | 0
1050 | Story3 | C3 | 32 MPa RC Column (105 cm x 105 cm) | Column | 32MPa | Concrete Rectangular | 1050 | 1050 | 11025 | 3000 | 3.31 | 8091.74 | G300E | 103535400 | 812.38 | G300E | 0 | 0
1051 | Story3 | C30 | 32 MPa RC Column (105 cm x 105 cm) | Column | 32MPa | Concrete Rectangular | 1050 | 1050 | 11025 | 3000 | 3.31 | 8091.74 | G300E | 247768000 | 1944.08 | G300E | 0 | 0
1052 | Story3 | C31 | 32 MPa RC Column (105 cm x 105 cm) | Column | 32MPa | Concrete Rectangular | 1050 | 1050 | 11025 | 3000 | 3.31 | 8091.74 | G300E | 261384000 | 2050.92 | G300E | 0 | 0
1053 | Story3 | C32 | 32 MPa RC Column (105 cm x 105 cm) | Column | 32MPa | Concrete Rectangular | 1050 | 1050 | 11025 | 3000 | 3.31 | 8091.74 | G300E | 83665000 | 656.47 | G300E | 0 | 0
1054 | Story3 | C33 | 32 MPa RC Column (105 cm x 105 cm) | Column | 32MPa | Concrete Rectangular | 1050 | 1050 | 11025 | 3000 | 3.31 | 8091.74 | G300E | 90078600 | 706.79 | G300E | 0 | 0
1055 | Story3 | C34 | 32 MPa RC Column (105 cm x 105 cm) | Column | 32MPa | Concrete Rectangular | 1050 | 1050 | 11025 | 3000 | 3.31 | 8091.74 | G300E | 241609000 | 1895.75 | G300E | 0 | 0
1056 | Story3 | C35 | 32 MPa RC Column (105 cm x 105 cm) | Column | 32MPa | Concrete Rectangular | 1050 | 1050 | 11025 | 3000 | 3.31 | 8091.74 | G300E | 251219000 | 1971.16 | G300E | 0 | 0
1057 | Story3 | C36 | 32 MPa RC Column (105 cm x 105 cm) | Column | 32MPa | Concrete Rectangular | 1050 | 1050 | 11025 | 3000 | 3.31 | 8091.74 | G300E | 215501000 | 1690.9 | G300E | 0 | 0
1058 | Story3 | C37 | 32 MPa RC Column (105 cm x 105 cm) | Column | 32MPa | Concrete Rectangular | 1050 | 1050 | 11025 | 3000 | 3.31 | 8091.74 | G300E | 215443000 | 1690.45 | G300E | 0 | 0
1059 | Story3 | C38 | 32 MPa RC Column (105 cm x 105 cm) | Column | 32MPa | Concrete Rectangular | 1050 | 1050 | 11025 | 3000 | 3.31 | 8091.74 | G300E | 251192000 | 1970.95 | G300E | 0 | 0
1060 | Story3 | C39 | 32 MPa RC Column (105 cm x 105 cm) | Column | 32MPa | Concrete Rectangular | 1050 | 1050 | 11025 | 3000 | 3.31 | 8091.74 | G300E | 241618000 | 1895.82 | G300E | 0 | 0
1061 | Story3 | C4 | 32 MPa RC Column (105 cm x 105 cm) | Column | 32MPa | Concrete Rectangular | 1050 | 1050 | 11025 | 3000 | 3.31 | 8091.74 | G300E | 95703000 | 750.92 | G300E | 0 | 0
1062 | Story3 | C40 | 32 MPa RC Column (105 cm x 105 cm) | Column | 32MPa | Concrete Rectangular | 1050 | 1050 | 11025 | 3000 | 3.31 | 8091.74 | G300E | 90092400 | 706.9 | G300E | 0 | 0
1063 | Story3 | C41 | 32 MPa RC Column (105 cm x 105 cm) | Column | 32MPa | Concrete Rectangular | 1050 | 1050 | 11025 | 3000 | 3.31 | 8091.74 | G300E | 73032000 | 573.04 | G300E | 0 | 0
1064 | Story3 | C42 | 32 MPa RC Column (105 cm x 105 cm) | Column | 32MPa | Concrete Rectangular | 1050 | 1050 | 11025 | 3000 | 3.31 | 8091.74 | G300E | 97647000 | 766.17 | G300E | 0 | 0
1065 | Story3 | C43 | 32 MPa RC Column (105 cm x 105 cm) | Column | 32MPa | Concrete Rectangular | 1050 | 1050 | 11025 | 3000 | 3.31 | 8091.74 | G300E | 103600800 | 812.89 | G300E | 0 | 0
1066 | Story3 | C44 | 32 MPa RC Column (105 cm x 105 cm) | Column | 32MPa | Concrete Rectangular | 1050 | 1050 | 11025 | 3000 | 3.31 | 8091.74 | G300E | 95745000 | 751.25 | G300E | 0 | 0
1067 | Story3 | C45 | 32 MPa RC Column (105 cm x 105 cm) | Column | 32MPa | Concrete Rectangular | 1050 | 1050 | 11025 | 3000 | 3.31 | 8091.74 | G300E | 95739000 | 751.2 | G300E | 0 | 0
1068 | Story3 | C46 | 32 MPa RC Column (105 cm x 105 cm) | Column | 32MPa | Concrete Rectangular | 1050 | 1050 | 11025 | 3000 | 3.31 | 8091.74 | G300E | 103604400 | 812.92 | G300E | 0 | 0
1069 | Story3 | C47 | 32 MPa RC Column (105 cm x 105 cm) | Column | 32MPa | Concrete Rectangular | 1050 | 1050 | 11025 | 3000 | 3.31 | 8091.74 | G300E | 97680000 | 766.43 | G300E | 0 | 0
1070 | Story3 | C48 | 32 MPa RC Column (105 cm x 105 cm) | Column | 32MPa | Concrete Rectangular | 1050 | 1050 | 11025 | 3000 | 3.31 | 8091.74 | G300E | 73062000 | 573.27 | G300E | 0 | 0
1071 | Story3 | C5 | 32 MPa RC Column (105 cm x 105 cm) | Column | 32MPa | Concrete Rectangular | 1050 | 1050 | 11025 | 3000 | 3.31 | 8091.74 | G300E | 95724000 | 751.09 | G300E | 0 | 0
1072 | Story3 | C6 | 32 MPa RC Column (105 cm x 105 cm) | Column | 32MPa | Concrete Rectangular | 1050 | 1050 | 11025 | 3000 | 3.31 | 8091.74 | G300E | 103590000 | 812.81 | G300E | 0 | 0
1073 | Story3 | C7 | 32 MPa RC Column (105 cm x 105 cm) | Column | 32MPa | Concrete Rectangular | 1050 | 1050 | 11025 | 3000 | 3.31 | 8091.74 | G300E | 97645000 | 766.16 | G300E | 0 | 0
1074 | Story3 | C8 | 32 MPa RC Column (105 cm x 105 cm) | Column | 32MPa | Concrete Rectangular | 1050 | 1050 | 11025 | 3000 | 3.31 | 8091.74 | G300E | 73038000 | 573.08 | G300E | 0 | 0
1075 | Story3 | C9 | 32 MPa RC Column (105 cm x 105 cm) | Column | 32MPa | Concrete Rectangular | 1050 | 1050 | 11025 | 3000 | 3.31 | 8091.74 | G300E | 90051600 | 706.58 | G300E | 0 | 0
1076 | Story30 | C1 | 32 MPa RC Column (70 cm x 70 cm) | Column | 32MPa | Concrete Rectangular | 700 | 700 | 4900 | 2900 | 1.42 | 3476.45 | G300E | 32729400 | 256.81 | G300E | 0 | 0
1077 | Story30 | C10 | 32 MPa RC Column (70 cm x 70 cm) | Column | 32MPa | Concrete Rectangular | 700 | 700 | 4900 | 2900 | 1.42 | 3476.45 | G300E | 78635433.33 | 617 | G300E | 0 | 0
1078 | Story30 | C11 | 32 MPa RC Column (70 cm x 70 cm) | Column | 32MPa | Concrete Rectangular | 700 | 700 | 4900 | 2900 | 1.42 | 3476.45 | G300E | 82220800 | 645.13 | G300E | 0 | 0
1079 | Story30 | C12 | 32 MPa RC Column (70 cm x 70 cm) | Column | 32MPa | Concrete Rectangular | 700 | 700 | 4900 | 2900 | 1.42 | 3476.45 | G300E | 58393433.33 | 458.18 | G300E | 0 | 0
1080 | Story30 | C13 | 32 MPa RC Column (70 cm x 70 cm) | Column | 32MPa | Concrete Rectangular | 700 | 700 | 4900 | 2900 | 1.42 | 3476.45 | G300E | 58415666.67 | 458.35 | G300E | 0 | 0
1081 | Story30 | C14 | 32 MPa RC Column (70 cm x 70 cm) | Column | 32MPa | Concrete Rectangular | 700 | 700 | 4900 | 2900 | 1.42 | 3476.45 | G300E | 82165700 | 644.7 | G300E | 0 | 0
1082 | Story30 | C15 | 32 MPa RC Column (70 cm x 70 cm) | Column | 32MPa | Concrete Rectangular | 700 | 700 | 4900 | 2900 | 1.42 | 3476.45 | G300E | 78646066.67 | 617.09 | G300E | 0 | 0
1083 | Story30 | C16 | 32 MPa RC Column (70 cm x 70 cm) | Column | 32MPa | Concrete Rectangular | 700 | 700 | 4900 | 2900 | 1.42 | 3476.45 | G300E | 31936733.33 | 250.59 | G300E | 0 | 0
1084 | Story30 | C17 | 32 MPa RC Column (70 cm x 70 cm) | Column | 32MPa | Concrete Rectangular | 700 | 700 | 4900 | 2900 | 1.42 | 3476.45 | G300E | 32459700 | 254.69 | G300E | 0 | 0
1085 | Story30 | C18 | 32 MPa RC Column (70 cm x 70 cm) | Column | 32MPa | Concrete Rectangular | 700 | 700 | 4900 | 2900 | 1.42 | 3476.45 | G300E | 91666100 | 719.25 | G300E | 0 | 0
1086 | Story30 | C19 | 32 MPa RC Column (70 cm x 70 cm) | Column | 32MPa | Concrete Rectangular | 700 | 700 | 4900 | 2900 | 1.42 | 3476.45 | G300E | 80819133.33 | 634.14 | G300E | 0 | 0
1087 | Story30 | C2 | 32 MPa RC Column (70 cm x 70 cm) | Column | 32MPa | Concrete Rectangular | 700 | 700 | 4900 | 2900 | 1.42 | 3476.45 | G300E | 35004740 | 274.66 | G300E | 0 | 0
1088 | Story30 | C22 | 32 MPa RC Column (70 cm x 70 cm) | Column | 32MPa | Concrete Rectangular | 700 | 700 | 4900 | 2900 | 1.42 | 3476.45 | G300E | 80891633.33 | 634.71 | G300E | 0 | 0
1089 | Story30 | C23 | 32 MPa RC Column (70 cm x 70 cm) | Column | 32MPa | Concrete Rectangular | 700 | 700 | 4900 | 2900 | 1.42 | 3476.45 | G300E | 91701866.67 | 719.53 | G300E | 0 | 0
1090 | Story30 | C24 | 32 MPa RC Column (70 cm x 70 cm) | Column | 32MPa | Concrete Rectangular | 700 | 700 | 4900 | 2900 | 1.42 | 3476.45 | G300E | 32457766.67 | 254.68 | G300E | 0 | 0
1091 | Story30 | C25 | 32 MPa RC Column (70 cm x 70 cm) | Column | 32MPa | Concrete Rectangular | 700 | 700 | 4900 | 2900 | 1.42 | 3476.45 | G300E | 32458733.33 | 254.68 | G300E | 0 | 0
1092 | Story30 | C26 | 32 MPa RC Column (70 cm x 70 cm) | Column | 32MPa | Concrete Rectangular | 700 | 700 | 4900 | 2900 | 1.42 | 3476.45 | G300E | 91686400 | 719.41 | G300E | 0 | 0
1093 | Story30 | C27 | 32 MPa RC Column (70 cm x 70 cm) | Column | 32MPa | Concrete Rectangular | 700 | 700 | 4900 | 2900 | 1.42 | 3476.45 | G300E | 80854900 | 634.42 | G300E | 0 | 0
1094 | Story30 | C3 | 32 MPa RC Column (70 cm x 70 cm) | Column | 32MPa | Concrete Rectangular | 700 | 700 | 4900 | 2900 | 1.42 | 3476.45 | G300E | 36137866.67 | 283.55 | G300E | 0 | 0
1095 | Story30 | C30 | 32 MPa RC Column (70 cm x 70 cm) | Column | 32MPa | Concrete Rectangular | 700 | 700 | 4900 | 2900 | 1.42 | 3476.45 | G300E | 80892600 | 634.71 | G300E | 0 | 0
1096 | Story30 | C31 | 32 MPa RC Column (70 cm x 70 cm) | Column | 32MPa | Concrete Rectangular | 700 | 700 | 4900 | 2900 | 1.42 | 3476.45 | G300E | 91702833.33 | 719.53 | G300E | 0 | 0
1097 | Story30 | C32 | 32 MPa RC Column (70 cm x 70 cm) | Column | 32MPa | Concrete Rectangular | 700 | 700 | 4900 | 2900 | 1.42 | 3476.45 | G300E | 32458733.33 | 254.68 | G300E | 0 | 0
1098 | Story30 | C33 | 32 MPa RC Column (70 cm x 70 cm) | Column | 32MPa | Concrete Rectangular | 700 | 700 | 4900 | 2900 | 1.42 | 3476.45 | G300E | 31939633.33 | 250.61 | G300E | 0 | 0
1099 | Story30 | C34 | 32 MPa RC Column (70 cm x 70 cm) | Column | 32MPa | Concrete Rectangular | 700 | 700 | 4900 | 2900 | 1.42 | 3476.45 | G300E | 78647033.33 | 617.09 | G300E | 0 | 0
1100 | Story30 | C35 | 32 MPa RC Column (70 cm x 70 cm) | Column | 32MPa | Concrete Rectangular | 700 | 700 | 4900 | 2900 | 1.42 | 3476.45 | G300E | 82169566.67 | 644.73 | G300E | 0 | 0
1101 | Story30 | C36 | 32 MPa RC Column (70 cm x 70 cm) | Column | 32MPa | Concrete Rectangular | 700 | 700 | 4900 | 2900 | 1.42 | 3476.45 | G300E | 58447566.67 | 458.6 | G300E | 0 | 0
1102 | Story30 | C37 | 32 MPa RC Column (70 cm x 70 cm) | Column | 32MPa | Concrete Rectangular | 700 | 700 | 4900 | 2900 | 1.42 | 3476.45 | G300E | 58433066.67 | 458.49 | G300E | 0 | 0
1103 | Story30 | C38 | 32 MPa RC Column (70 cm x 70 cm) | Column | 32MPa | Concrete Rectangular | 700 | 700 | 4900 | 2900 | 1.42 | 3476.45 | G300E | 82168600 | 644.73 | G300E | 0 | 0
1104 | Story30 | C39 | 32 MPa RC Column (70 cm x 70 cm) | Column | 32MPa | Concrete Rectangular | 700 | 700 | 4900 | 2900 | 1.42 | 3476.45 | G300E | 78648966.67 | 617.11 | G300E | 0 | 0
1105 | Story30 | C4 | 32 MPa RC Column (70 cm x 70 cm) | Column | 32MPa | Concrete Rectangular | 700 | 700 | 4900 | 2900 | 1.42 | 3476.45 | G300E | 34638566.67 | 271.79 | G300E | 0 | 0
1106 | Story30 | C40 | 32 MPa RC Column (70 cm x 70 cm) | Column | 32MPa | Concrete Rectangular | 700 | 700 | 4900 | 2900 | 1.42 | 3476.45 | G300E | 31933833.33 | 250.56 | G300E | 0 | 0
1107 | Story30 | C41 | 32 MPa RC Column (70 cm x 70 cm) | Column | 32MPa | Concrete Rectangular | 700 | 700 | 4900 | 2900 | 1.42 | 3476.45 | G300E | 32726500 | 256.78 | G300E | 0 | 0
1108 | Story30 | C42 | 32 MPa RC Column (70 cm x 70 cm) | Column | 32MPa | Concrete Rectangular | 700 | 700 | 4900 | 2900 | 1.42 | 3476.45 | G300E | 34971100 | 274.4 | G300E | 0 | 0
1109 | Story30 | C43 | 32 MPa RC Column (70 cm x 70 cm) | Column | 32MPa | Concrete Rectangular | 700 | 700 | 4900 | 2900 | 1.42 | 3476.45 | G300E | 36150433.33 | 283.65 | G300E | 0 | 0
1110 | Story30 | C44 | 32 MPa RC Column (70 cm x 70 cm) | Column | 32MPa | Concrete Rectangular | 700 | 700 | 4900 | 2900 | 1.42 | 3476.45 | G300E | 34643400 | 271.82 | G300E | 0 | 0
1111 | Story30 | C45 | 32 MPa RC Column (70 cm x 70 cm) | Column | 32MPa | Concrete Rectangular | 700 | 700 | 4900 | 2900 | 1.42 | 3476.45 | G300E | 34642433.33 | 271.82 | G300E | 0 | 0
1112 | Story30 | C46 | 32 MPa RC Column (70 cm x 70 cm) | Column | 32MPa | Concrete Rectangular | 700 | 700 | 4900 | 2900 | 1.42 | 3476.45 | G300E | 36146566.67 | 283.62 | G300E | 0 | 0
1113 | Story30 | C47 | 32 MPa RC Column (70 cm x 70 cm) | Column | 32MPa | Concrete Rectangular | 700 | 700 | 4900 | 2900 | 1.42 | 3476.45 | G300E | 34968780 | 274.38 | G300E | 0 | 0
1114 | Story30 | C48 | 32 MPa RC Column (70 cm x 70 cm) | Column | 32MPa | Concrete Rectangular | 700 | 700 | 4900 | 2900 | 1.42 | 3476.45 | G300E | 32722633.33 | 256.75 | G300E | 0 | 0
1115 | Story30 | C5 | 32 MPa RC Column (70 cm x 70 cm) | Column | 32MPa | Concrete Rectangular | 700 | 700 | 4900 | 2900 | 1.42 | 3476.45 | G300E | 34641466.67 | 271.81 | G300E | 0 | 0
1116 | Story30 | C6 | 32 MPa RC Column (70 cm x 70 cm) | Column | 32MPa | Concrete Rectangular | 700 | 700 | 4900 | 2900 | 1.42 | 3476.45 | G300E | 36147533.33 | 283.63 | G300E | 0 | 0
1117 | Story30 | C7 | 32 MPa RC Column (70 cm x 70 cm) | Column | 32MPa | Concrete Rectangular | 700 | 700 | 4900 | 2900 | 1.42 | 3476.45 | G300E | 34967040 | 274.36 | G300E | 0 | 0
1118 | Story30 | C8 | 32 MPa RC Column (70 cm x 70 cm) | Column | 32MPa | Concrete Rectangular | 700 | 700 | 4900 | 2900 | 1.42 | 3476.45 | G300E | 32723600 | 256.76 | G300E | 0 | 0
1119 | Story30 | C9 | 32 MPa RC Column (70 cm x 70 cm) | Column | 32MPa | Concrete Rectangular | 700 | 700 | 4900 | 2900 | 1.42 | 3476.45 | G300E | 31928033.33 | 250.52 | G300E | 0 | 0
1120 | Story31 | C1 | 32 MPa RC Column (67.5 cm x 67.5 cm) | Column | 32MPa | Concrete Rectangular | 675 | 675 | 4556.3 | 2900 | 1.32 | 3232.57 | G300E | 39091033.33 | 306.72 | G300E | 0 | 0
1121 | Story31 | C10 | 32 MPa RC Column (67.5 cm x 67.5 cm) | Column | 32MPa | Concrete Rectangular | 675 | 675 | 4556.3 | 2900 | 1.32 | 3232.57 | G300E | 77916233.33 | 611.36 | G300E | 0 | 0
1122 | Story31 | C11 | 32 MPa RC Column (67.5 cm x 67.5 cm) | Column | 32MPa | Concrete Rectangular | 675 | 675 | 4556.3 | 2900 | 1.32 | 3232.57 | G300E | 81304400 | 637.94 | G300E | 0 | 0
1123 | Story31 | C12 | 32 MPa RC Column (67.5 cm x 67.5 cm) | Column | 32MPa | Concrete Rectangular | 675 | 675 | 4556.3 | 2900 | 1.32 | 3232.57 | G300E | 57925566.67 | 454.51 | G300E | 0 | 0
1124 | Story31 | C13 | 32 MPa RC Column (67.5 cm x 67.5 cm) | Column | 32MPa | Concrete Rectangular | 675 | 675 | 4556.3 | 2900 | 1.32 | 3232.57 | G300E | 57947800 | 454.68 | G300E | 0 | 0
1125 | Story31 | C14 | 32 MPa RC Column (67.5 cm x 67.5 cm) | Column | 32MPa | Concrete Rectangular | 675 | 675 | 4556.3 | 2900 | 1.32 | 3232.57 | G300E | 81240600 | 637.44 | G300E | 0 | 0
1126 | Story31 | C15 | 32 MPa RC Column (67.5 cm x 67.5 cm) | Column | 32MPa | Concrete Rectangular | 675 | 675 | 4556.3 | 2900 | 1.32 | 3232.57 | G300E | 77927833.33 | 611.45 | G300E | 0 | 0
1127 | Story31 | C16 | 32 MPa RC Column (67.5 cm x 67.5 cm) | Column | 32MPa | Concrete Rectangular | 675 | 675 | 4556.3 | 2900 | 1.32 | 3232.57 | G300E | 35457333.33 | 278.21 | G300E | 0 | 0
1128 | Story31 | C17 | 32 MPa RC Column (67.5 cm x 67.5 cm) | Column | 32MPa | Concrete Rectangular | 675 | 675 | 4556.3 | 2900 | 1.32 | 3232.57 | G300E | 32574733.33 | 255.59 | G300E | 0 | 0
1129 | Story31 | C18 | 32 MPa RC Column (67.5 cm x 67.5 cm) | Column | 32MPa | Concrete Rectangular | 675 | 675 | 4556.3 | 2900 | 1.32 | 3232.57 | G300E | 91104466.67 | 714.84 | G300E | 0 | 0
1130 | Story31 | C19 | 32 MPa RC Column (67.5 cm x 67.5 cm) | Column | 32MPa | Concrete Rectangular | 675 | 675 | 4556.3 | 2900 | 1.32 | 3232.57 | G300E | 79767400 | 625.88 | G300E | 0 | 0
1131 | Story31 | C2 | 32 MPa RC Column (67.5 cm x 67.5 cm) | Column | 32MPa | Concrete Rectangular | 675 | 675 | 4556.3 | 2900 | 1.32 | 3232.57 | G300E | 35747333.33 | 280.49 | G300E | 0 | 0
1132 | Story31 | C22 | 32 MPa RC Column (67.5 cm x 67.5 cm) | Column | 32MPa | Concrete Rectangular | 675 | 675 | 4556.3 | 2900 | 1.32 | 3232.57 | G300E | 79837966.67 | 626.44 | G300E | 0 | 0
1133 | Story31 | C23 | 32 MPa RC Column (67.5 cm x 67.5 cm) | Column | 32MPa | Concrete Rectangular | 675 | 675 | 4556.3 | 2900 | 1.32 | 3232.57 | G300E | 91136366.67 | 715.09 | G300E | 0 | 0
1134 | Story31 | C24 | 32 MPa RC Column (67.5 cm x 67.5 cm) | Column | 32MPa | Concrete Rectangular | 675 | 675 | 4556.3 | 2900 | 1.32 | 3232.57 | G300E | 32574733.33 | 255.59 | G300E | 0 | 0
1135 | Story31 | C25 | 32 MPa RC Column (67.5 cm x 67.5 cm) | Column | 32MPa | Concrete Rectangular | 675 | 675 | 4556.3 | 2900 | 1.32 | 3232.57 | G300E | 32577633.33 | 255.62 | G300E | 0 | 0
1136 | Story31 | C26 | 32 MPa RC Column (67.5 cm x 67.5 cm) | Column | 32MPa | Concrete Rectangular | 675 | 675 | 4556.3 | 2900 | 1.32 | 3232.57 | G300E | 91120900 | 714.97 | G300E | 0 | 0
1137 | Story31 | C27 | 32 MPa RC Column (67.5 cm x 67.5 cm) | Column | 32MPa | Concrete Rectangular | 675 | 675 | 4556.3 | 2900 | 1.32 | 3232.57 | G300E | 79802200 | 626.16 | G300E | 0 | 0
1138 | Story31 | C3 | 32 MPa RC Column (67.5 cm x 67.5 cm) | Column | 32MPa | Concrete Rectangular | 675 | 675 | 4556.3 | 2900 | 1.32 | 3232.57 | G300E | 38492666.67 | 302.03 | G300E | 0 | 0
1139 | Story31 | C30 | 32 MPa RC Column (67.5 cm x 67.5 cm) | Column | 32MPa | Concrete Rectangular | 675 | 675 | 4556.3 | 2900 | 1.32 | 3232.57 | G300E | 79837966.67 | 626.44 | G300E | 0 | 0
1140 | Story31 | C31 | 32 MPa RC Column (67.5 cm x 67.5 cm) | Column | 32MPa | Concrete Rectangular | 675 | 675 | 4556.3 | 2900 | 1.32 | 3232.57 | G300E | 91137333.33 | 715.1 | G300E | 0 | 0
1141 | Story31 | C32 | 32 MPa RC Column (67.5 cm x 67.5 cm) | Column | 32MPa | Concrete Rectangular | 675 | 675 | 4556.3 | 2900 | 1.32 | 3232.57 | G300E | 32575700 | 255.6 | G300E | 0 | 0
1142 | Story31 | C33 | 32 MPa RC Column (67.5 cm x 67.5 cm) | Column | 32MPa | Concrete Rectangular | 675 | 675 | 4556.3 | 2900 | 1.32 | 3232.57 | G300E | 35458300 | 278.22 | G300E | 0 | 0
1143 | Story31 | C34 | 32 MPa RC Column (67.5 cm x 67.5 cm) | Column | 32MPa | Concrete Rectangular | 675 | 675 | 4556.3 | 2900 | 1.32 | 3232.57 | G300E | 77927833.33 | 611.45 | G300E | 0 | 0
1144 | Story31 | C35 | 32 MPa RC Column (67.5 cm x 67.5 cm) | Column | 32MPa | Concrete Rectangular | 675 | 675 | 4556.3 | 2900 | 1.32 | 3232.57 | G300E | 81246400 | 637.49 | G300E | 0 | 0
1145 | Story31 | C36 | 32 MPa RC Column (67.5 cm x 67.5 cm) | Column | 32MPa | Concrete Rectangular | 675 | 675 | 4556.3 | 2900 | 1.32 | 3232.57 | G300E | 57978733.33 | 454.92 | G300E | 0 | 0
1146 | Story31 | C37 | 32 MPa RC Column (67.5 cm x 67.5 cm) | Column | 32MPa | Concrete Rectangular | 675 | 675 | 4556.3 | 2900 | 1.32 | 3232.57 | G300E | 57963266.67 | 454.8 | G300E | 0 | 0
1147 | Story31 | C38 | 32 MPa RC Column (67.5 cm x 67.5 cm) | Column | 32MPa | Concrete Rectangular | 675 | 675 | 4556.3 | 2900 | 1.32 | 3232.57 | G300E | 81243500 | 637.47 | G300E | 0 | 0
1148 | Story31 | C39 | 32 MPa RC Column (67.5 cm x 67.5 cm) | Column | 32MPa | Concrete Rectangular | 675 | 675 | 4556.3 | 2900 | 1.32 | 3232.57 | G300E | 77930733.33 | 611.47 | G300E | 0 | 0
1149 | Story31 | C4 | 32 MPa RC Column (67.5 cm x 67.5 cm) | Column | 32MPa | Concrete Rectangular | 675 | 675 | 4556.3 | 2900 | 1.32 | 3232.57 | G300E | 35038380 | 274.92 | G300E | 0 | 0
1150 | Story31 | C40 | 32 MPa RC Column (67.5 cm x 67.5 cm) | Column | 32MPa | Concrete Rectangular | 675 | 675 | 4556.3 | 2900 | 1.32 | 3232.57 | G300E | 35454433.33 | 278.19 | G300E | 0 | 0
1151 | Story31 | C41 | 32 MPa RC Column (67.5 cm x 67.5 cm) | Column | 32MPa | Concrete Rectangular | 675 | 675 | 4556.3 | 2900 | 1.32 | 3232.57 | G300E | 39089100 | 306.71 | G300E | 0 | 0
1152 | Story31 | C42 | 32 MPa RC Column (67.5 cm x 67.5 cm) | Column | 32MPa | Concrete Rectangular | 675 | 675 | 4556.3 | 2900 | 1.32 | 3232.57 | G300E | 35705766.67 | 280.16 | G300E | 0 | 0
1153 | Story31 | C43 | 32 MPa RC Column (67.5 cm x 67.5 cm) | Column | 32MPa | Concrete Rectangular | 675 | 675 | 4556.3 | 2900 | 1.32 | 3232.57 | G300E | 38484933.33 | 301.97 | G300E | 0 | 0
1154 | Story31 | C44 | 32 MPa RC Column (67.5 cm x 67.5 cm) | Column | 32MPa | Concrete Rectangular | 675 | 675 | 4556.3 | 2900 | 1.32 | 3232.57 | G300E | 35041860 | 274.95 | G300E | 0 | 0
1155 | Story31 | C45 | 32 MPa RC Column (67.5 cm x 67.5 cm) | Column | 32MPa | Concrete Rectangular | 675 | 675 | 4556.3 | 2900 | 1.32 | 3232.57 | G300E | 35041280 | 274.95 | G300E | 0 | 0
1156 | Story31 | C46 | 32 MPa RC Column (67.5 cm x 67.5 cm) | Column | 32MPa | Concrete Rectangular | 675 | 675 | 4556.3 | 2900 | 1.32 | 3232.57 | G300E | 38482033.33 | 301.94 | G300E | 0 | 0
1157 | Story31 | C47 | 32 MPa RC Column (67.5 cm x 67.5 cm) | Column | 32MPa | Concrete Rectangular | 675 | 675 | 4556.3 | 2900 | 1.32 | 3232.57 | G300E | 35703833.33 | 280.15 | G300E | 0 | 0
1158 | Story31 | C48 | 32 MPa RC Column (67.5 cm x 67.5 cm) | Column | 32MPa | Concrete Rectangular | 675 | 675 | 4556.3 | 2900 | 1.32 | 3232.57 | G300E | 39084266.67 | 306.67 | G300E | 0 | 0
1159 | Story31 | C5 | 32 MPa RC Column (67.5 cm x 67.5 cm) | Column | 32MPa | Concrete Rectangular | 675 | 675 | 4556.3 | 2900 | 1.32 | 3232.57 | G300E | 35039540 | 274.93 | G300E | 0 | 0
1160 | Story31 | C6 | 32 MPa RC Column (67.5 cm x 67.5 cm) | Column | 32MPa | Concrete Rectangular | 675 | 675 | 4556.3 | 2900 | 1.32 | 3232.57 | G300E | 38481066.67 | 301.94 | G300E | 0 | 0
1161 | Story31 | C7 | 32 MPa RC Column (67.5 cm x 67.5 cm) | Column | 32MPa | Concrete Rectangular | 675 | 675 | 4556.3 | 2900 | 1.32 | 3232.57 | G300E | 35702866.67 | 280.14 | G300E | 0 | 0
1162 | Story31 | C8 | 32 MPa RC Column (67.5 cm x 67.5 cm) | Column | 32MPa | Concrete Rectangular | 675 | 675 | 4556.3 | 2900 | 1.32 | 3232.57 | G300E | 39085233.33 | 306.68 | G300E | 0 | 0
1163 | Story31 | C9 | 32 MPa RC Column (67.5 cm x 67.5 cm) | Column | 32MPa | Concrete Rectangular | 675 | 675 | 4556.3 | 2900 | 1.32 | 3232.57 | G300E | 35445733.33 | 278.12 | G300E | 0 | 0
1164 | Story31 | D17 | 32 MPa RC Column (100 cm x 100 cm) | Column | 32MPa | Concrete Rectangular | 1000 | 1000 | 10000 | 30680.4 | 30.68 | 75059.08 | G300E | 1893670989 | 14858.45 | G300E | 0 | 0
1165 | Story31 | D18 | 32 MPa RC Column (95 cm x 95 cm) | Column | 32MPa | Concrete Rectangular | 950 | 950 | 9025 | 25104.8 | 22.66 | 55430.17 | G300E | 1573073044.2 | 12342.91 | G300E | 0 | 0
1166 | Story31 | D19 | 32 MPa RC Column (95 cm x 95 cm) | Column | 32MPa | Concrete Rectangular | 950 | 950 | 9025 | 30680.4 | 27.69 | 67740.82 | G300E | 1807493154.33 | 14182.26 | G300E | 0 | 0
1167 | Story31 | D20 | 32 MPa RC Column (95 cm x 95 cm) | Column | 32MPa | Concrete Rectangular | 950 | 950 | 9025 | 30680.4 | 27.69 | 67740.82 | G300E | 1806973292 | 14178.18 | G300E | 0 | 0
1168 | Story31 | D21 | 32 MPa RC Column (100 cm x 100 cm) | Column | 32MPa | Concrete Rectangular | 1000 | 1000 | 10000 | 30680.4 | 30.68 | 75059.08 | G300E | 1893243167.87 | 14855.09 | G300E | 0 | 0
1169 | Story31 | D22 | 32 MPa RC Column (95 cm x 95 cm) | Column | 32MPa | Concrete Rectangular | 950 | 950 | 9025 | 25104.8 | 22.66 | 55430.17 | G300E | 1573267606.4 | 12344.44 | G300E | 0 | 0
1170 | Story31 | D23 | 32 MPa RC Column (95 cm x 95 cm) | Column | 32MPa | Concrete Rectangular | 950 | 950 | 9025 | 25104.8 | 22.66 | 55430.17 | G300E | 1555759100.47 | 12207.06 | G300E | 0 | 0
1171 | Story31 | D24 | 32 MPa RC Column (95 cm x 95 cm) | Column | 32MPa | Concrete Rectangular | 950 | 950 | 9025 | 25104.8 | 22.66 | 55430.17 | G300E | 1555721443.27 | 12206.77 | G300E | 0 | 0
1172 | Story31 | D25 | 32 MPa RC Column (95 cm x 95 cm) | Column | 32MPa | Concrete Rectangular | 950 | 950 | 9025 | 25104.8 | 22.66 | 55430.17 | G300E | 1555392988.8 | 12204.19 | G300E | 0 | 0
1173 | Story31 | D26 | 32 MPa RC Column (95 cm x 95 cm) | Column | 32MPa | Concrete Rectangular | 950 | 950 | 9025 | 25104.8 | 22.66 | 55430.17 | G300E | 1555650313 | 12206.21 | G300E | 0 | 0
1174 | Story31 | D27 | 32 MPa RC Column (95 cm x 95 cm) | Column | 32MPa | Concrete Rectangular | 950 | 950 | 9025 | 25104.8 | 22.66 | 55430.17 | G300E | 1573073044.2 | 12342.91 | G300E | 0 | 0
1175 | Story31 | D28 | 32 MPa RC Column (100 cm x 100 cm) | Column | 32MPa | Concrete Rectangular | 1000 | 1000 | 10000 | 30680.4 | 30.68 | 75059.08 | G300E | 1893664171.13 | 14858.39 | G300E | 0 | 0
1176 | Story31 | D29 | 32 MPa RC Column (95 cm x 95 cm) | Column | 32MPa | Concrete Rectangular | 950 | 950 | 9025 | 30680.4 | 27.69 | 67740.82 | G300E | 1806577855.73 | 14175.08 | G300E | 0 | 0
1177 | Story31 | D30 | 32 MPa RC Column (95 cm x 95 cm) | Column | 32MPa | Concrete Rectangular | 950 | 950 | 9025 | 30680.4 | 27.69 | 67740.82 | G300E | 1806722735.4 | 14176.22 | G300E | 0 | 0
1178 | Story31 | D31 | 32 MPa RC Column (95 cm x 95 cm) | Column | 32MPa | Concrete Rectangular | 950 | 950 | 9025 | 25104.8 | 22.66 | 55430.17 | G300E | 1573029110.8 | 12342.57 | G300E | 0 | 0
1179 | Story31 | D32 | 32 MPa RC Column (100 cm x 100 cm) | Column | 32MPa | Concrete Rectangular | 1000 | 1000 | 10000 | 30680.4 | 30.68 | 75059.08 | G300E | 1893461339.6 | 14856.8 | G300E | 0 | 0
1180 | Story32 | C1 | 32 MPa RC Column (67.5 cm x 67.5 cm) | Column | 32MPa | Concrete Rectangular | 675 | 675 | 4556.3 | 2900 | 1.32 | 3232.57 | G300E | 13212400 | 103.67 | G300E | 0 | 0
1181 | Story32 | C10 | 32 MPa RC Column (67.5 cm x 67.5 cm) | Column | 32MPa | Concrete Rectangular | 675 | 675 | 4556.3 | 2900 | 1.32 | 3232.57 | G300E | 67399866.67 | 528.84 | G300E | 0 | 0
1182 | Story32 | C11 | 32 MPa RC Column (67.5 cm x 67.5 cm) | Column | 32MPa | Concrete Rectangular | 675 | 675 | 4556.3 | 2900 | 1.32 | 3232.57 | G300E | 70865366.67 | 556.04 | G300E | 0 | 0
1183 | Story32 | C12 | 32 MPa RC Column (67.5 cm x 67.5 cm) | Column | 32MPa | Concrete Rectangular | 675 | 675 | 4556.3 | 2900 | 1.32 | 3232.57 | G300E | 48088766.67 | 377.32 | G300E | 0 | 0
1184 | Story32 | C13 | 32 MPa RC Column (67.5 cm x 67.5 cm) | Column | 32MPa | Concrete Rectangular | 675 | 675 | 4556.3 | 2900 | 1.32 | 3232.57 | G300E | 48112933.33 | 377.51 | G300E | 0 | 0
1185 | Story32 | C14 | 32 MPa RC Column (67.5 cm x 67.5 cm) | Column | 32MPa | Concrete Rectangular | 675 | 675 | 4556.3 | 2900 | 1.32 | 3232.57 | G300E | 70806400 | 555.57 | G300E | 0 | 0
1186 | Story32 | C15 | 32 MPa RC Column (67.5 cm x 67.5 cm) | Column | 32MPa | Concrete Rectangular | 675 | 675 | 4556.3 | 2900 | 1.32 | 3232.57 | G300E | 67416300 | 528.97 | G300E | 0 | 0
1187 | Story32 | C16 | 32 MPa RC Column (67.5 cm x 67.5 cm) | Column | 32MPa | Concrete Rectangular | 675 | 675 | 4556.3 | 2900 | 1.32 | 3232.57 | G300E | 26273033.33 | 206.15 | G300E | 0 | 0
1188 | Story32 | C17 | 32 MPa RC Column (67.5 cm x 67.5 cm) | Column | 32MPa | Concrete Rectangular | 675 | 675 | 4556.3 | 2900 | 1.32 | 3232.57 | G300E | 24923566.67 | 195.56 | G300E | 0 | 0
1189 | Story32 | C18 | 32 MPa RC Column (67.5 cm x 67.5 cm) | Column | 32MPa | Concrete Rectangular | 675 | 675 | 4556.3 | 2900 | 1.32 | 3232.57 | G300E | 79692000 | 625.29 | G300E | 0 | 0
1190 | Story32 | C19 | 32 MPa RC Column (67.5 cm x 67.5 cm) | Column | 32MPa | Concrete Rectangular | 675 | 675 | 4556.3 | 2900 | 1.32 | 3232.57 | G300E | 69552633.33 | 545.74 | G300E | 0 | 0
1191 | Story32 | C2 | 32 MPa RC Column (67.5 cm x 67.5 cm) | Column | 32MPa | Concrete Rectangular | 675 | 675 | 4556.3 | 2900 | 1.32 | 3232.57 | G300E | 26610400 | 208.8 | G300E | 0 | 0
1192 | Story32 | C22 | 32 MPa RC Column (67.5 cm x 67.5 cm) | Column | 32MPa | Concrete Rectangular | 675 | 675 | 4556.3 | 2900 | 1.32 | 3232.57 | G300E | 69621266.67 | 546.27 | G300E | 0 | 0
1193 | Story32 | C23 | 32 MPa RC Column (67.5 cm x 67.5 cm) | Column | 32MPa | Concrete Rectangular | 675 | 675 | 4556.3 | 2900 | 1.32 | 3232.57 | G300E | 79721000 | 625.52 | G300E | 0 | 0
1194 | Story32 | C24 | 32 MPa RC Column (67.5 cm x 67.5 cm) | Column | 32MPa | Concrete Rectangular | 675 | 675 | 4556.3 | 2900 | 1.32 | 3232.57 | G300E | 24923566.67 | 195.56 | G300E | 0 | 0
1195 | Story32 | C25 | 32 MPa RC Column (67.5 cm x 67.5 cm) | Column | 32MPa | Concrete Rectangular | 675 | 675 | 4556.3 | 2900 | 1.32 | 3232.57 | G300E | 24925500 | 195.57 | G300E | 0 | 0
1196 | Story32 | C26 | 32 MPa RC Column (67.5 cm x 67.5 cm) | Column | 32MPa | Concrete Rectangular | 675 | 675 | 4556.3 | 2900 | 1.32 | 3232.57 | G300E | 79707466.67 | 625.41 | G300E | 0 | 0
1197 | Story32 | C27 | 32 MPa RC Column (67.5 cm x 67.5 cm) | Column | 32MPa | Concrete Rectangular | 675 | 675 | 4556.3 | 2900 | 1.32 | 3232.57 | G300E | 69586466.67 | 546 | G300E | 0 | 0
1198 | Story32 | C3 | 32 MPa RC Column (67.5 cm x 67.5 cm) | Column | 32MPa | Concrete Rectangular | 675 | 675 | 4556.3 | 2900 | 1.32 | 3232.57 | G300E | 29359600 | 230.37 | G300E | 0 | 0
1199 | Story32 | C30 | 32 MPa RC Column (67.5 cm x 67.5 cm) | Column | 32MPa | Concrete Rectangular | 675 | 675 | 4556.3 | 2900 | 1.32 | 3232.57 | G300E | 69621266.67 | 546.27 | G300E | 0 | 0
1200 | Story32 | C31 | 32 MPa RC Column (67.5 cm x 67.5 cm) | Column | 32MPa | Concrete Rectangular | 675 | 675 | 4556.3 | 2900 | 1.32 | 3232.57 | G300E | 79721966.67 | 625.53 | G300E | 0 | 0
1201 | Story32 | C32 | 32 MPa RC Column (67.5 cm x 67.5 cm) | Column | 32MPa | Concrete Rectangular | 675 | 675 | 4556.3 | 2900 | 1.32 | 3232.57 | G300E | 24925500 | 195.57 | G300E | 0 | 0
1202 | Story32 | C33 | 32 MPa RC Column (67.5 cm x 67.5 cm) | Column | 32MPa | Concrete Rectangular | 675 | 675 | 4556.3 | 2900 | 1.32 | 3232.57 | G300E | 26275933.33 | 206.17 | G300E | 0 | 0
1203 | Story32 | C34 | 32 MPa RC Column (67.5 cm x 67.5 cm) | Column | 32MPa | Concrete Rectangular | 675 | 675 | 4556.3 | 2900 | 1.32 | 3232.57 | G300E | 67415333.33 | 528.97 | G300E | 0 | 0
1204 | Story32 | C35 | 32 MPa RC Column (67.5 cm x 67.5 cm) | Column | 32MPa | Concrete Rectangular | 675 | 675 | 4556.3 | 2900 | 1.32 | 3232.57 | G300E | 70811233.33 | 555.61 | G300E | 0 | 0
1205 | Story32 | C36 | 32 MPa RC Column (67.5 cm x 67.5 cm) | Column | 32MPa | Concrete Rectangular | 675 | 675 | 4556.3 | 2900 | 1.32 | 3232.57 | G300E | 48143866.67 | 377.75 | G300E | 0 | 0
1206 | Story32 | C37 | 32 MPa RC Column (67.5 cm x 67.5 cm) | Column | 32MPa | Concrete Rectangular | 675 | 675 | 4556.3 | 2900 | 1.32 | 3232.57 | G300E | 48128400 | 377.63 | G300E | 0 | 0
1207 | Story32 | C38 | 32 MPa RC Column (67.5 cm x 67.5 cm) | Column | 32MPa | Concrete Rectangular | 675 | 675 | 4556.3 | 2900 | 1.32 | 3232.57 | G300E | 70809300 | 555.6 | G300E | 0 | 0
1208 | Story32 | C39 | 32 MPa RC Column (67.5 cm x 67.5 cm) | Column | 32MPa | Concrete Rectangular | 675 | 675 | 4556.3 | 2900 | 1.32 | 3232.57 | G300E | 67416300 | 528.97 | G300E | 0 | 0
1209 | Story32 | C4 | 32 MPa RC Column (67.5 cm x 67.5 cm) | Column | 32MPa | Concrete Rectangular | 675 | 675 | 4556.3 | 2900 | 1.32 | 3232.57 | G300E | 26100000 | 204.79 | G300E | 0 | 0
1210 | Story32 | C40 | 32 MPa RC Column (67.5 cm x 67.5 cm) | Column | 32MPa | Concrete Rectangular | 675 | 675 | 4556.3 | 2900 | 1.32 | 3232.57 | G300E | 26270133.33 | 206.13 | G300E | 0 | 0
1211 | Story32 | C41 | 32 MPa RC Column (67.5 cm x 67.5 cm) | Column | 32MPa | Concrete Rectangular | 675 | 675 | 4556.3 | 2900 | 1.32 | 3232.57 | G300E | 13212400 | 103.67 | G300E | 0 | 0
1212 | Story32 | C42 | 32 MPa RC Column (67.5 cm x 67.5 cm) | Column | 32MPa | Concrete Rectangular | 675 | 675 | 4556.3 | 2900 | 1.32 | 3232.57 | G300E | 26577533.33 | 208.54 | G300E | 0 | 0
1213 | Story32 | C43 | 32 MPa RC Column (67.5 cm x 67.5 cm) | Column | 32MPa | Concrete Rectangular | 675 | 675 | 4556.3 | 2900 | 1.32 | 3232.57 | G300E | 29340266.67 | 230.21 | G300E | 0 | 0
1214 | Story32 | C44 | 32 MPa RC Column (67.5 cm x 67.5 cm) | Column | 32MPa | Concrete Rectangular | 675 | 675 | 4556.3 | 2900 | 1.32 | 3232.57 | G300E | 26108120 | 204.85 | G300E | 0 | 0
1215 | Story32 | C45 | 32 MPa RC Column (67.5 cm x 67.5 cm) | Column | 32MPa | Concrete Rectangular | 675 | 675 | 4556.3 | 2900 | 1.32 | 3232.57 | G300E | 26105800 | 204.84 | G300E | 0 | 0
1216 | Story32 | C46 | 32 MPa RC Column (67.5 cm x 67.5 cm) | Column | 32MPa | Concrete Rectangular | 675 | 675 | 4556.3 | 2900 | 1.32 | 3232.57 | G300E | 29337366.67 | 230.19 | G300E | 0 | 0
1217 | Story32 | C47 | 32 MPa RC Column (67.5 cm x 67.5 cm) | Column | 32MPa | Concrete Rectangular | 675 | 675 | 4556.3 | 2900 | 1.32 | 3232.57 | G300E | 26576566.67 | 208.53 | G300E | 0 | 0
1218 | Story32 | C48 | 32 MPa RC Column (67.5 cm x 67.5 cm) | Column | 32MPa | Concrete Rectangular | 675 | 675 | 4556.3 | 2900 | 1.32 | 3232.57 | G300E | 13212400 | 103.67 | G300E | 0 | 0
1219 | Story32 | C5 | 32 MPa RC Column (67.5 cm x 67.5 cm) | Column | 32MPa | Concrete Rectangular | 675 | 675 | 4556.3 | 2900 | 1.32 | 3232.57 | G300E | 26103480 | 204.82 | G300E | 0 | 0
1220 | Story32 | C6 | 32 MPa RC Column (67.5 cm x 67.5 cm) | Column | 32MPa | Concrete Rectangular | 675 | 675 | 4556.3 | 2900 | 1.32 | 3232.57 | G300E | 29338333.33 | 230.2 | G300E | 0 | 0
1221 | Story32 | C7 | 32 MPa RC Column (67.5 cm x 67.5 cm) | Column | 32MPa | Concrete Rectangular | 675 | 675 | 4556.3 | 2900 | 1.32 | 3232.57 | G300E | 26573666.67 | 208.51 | G300E | 0 | 0
1222 | Story32 | C8 | 32 MPa RC Column (67.5 cm x 67.5 cm) | Column | 32MPa | Concrete Rectangular | 675 | 675 | 4556.3 | 2900 | 1.32 | 3232.57 | G300E | 13212400 | 103.67 | G300E | 0 | 0
1223 | Story32 | C9 | 32 MPa RC Column (67.5 cm x 67.5 cm) | Column | 32MPa | Concrete Rectangular | 675 | 675 | 4556.3 | 2900 | 1.32 | 3232.57 | G300E | 26265300 | 206.09 | G300E | 0 | 0
1224 | Story33 | C1 | 32 MPa RC Column (62.5 cm x 62.5 cm) | Column | 32MPa | Concrete Rectangular | 625 | 625 | 3906.3 | 2900 | 1.13 | 2771.41 | G300E | 27942466.67 | 219.25 | G300E | 0 | 0
1225 | Story33 | C10 | 32 MPa RC Column (62.5 cm x 62.5 cm) | Column | 32MPa | Concrete Rectangular | 625 | 625 | 3906.3 | 2900 | 1.13 | 2771.41 | G300E | 76290300 | 598.6 | G300E | 0 | 0
1226 | Story33 | C11 | 32 MPa RC Column (62.5 cm x 62.5 cm) | Column | 32MPa | Concrete Rectangular | 625 | 625 | 3906.3 | 2900 | 1.13 | 2771.41 | G300E | 79460966.67 | 623.48 | G300E | 0 | 0
1227 | Story33 | C12 | 32 MPa RC Column (62.5 cm x 62.5 cm) | Column | 32MPa | Concrete Rectangular | 625 | 625 | 3906.3 | 2900 | 1.13 | 2771.41 | G300E | 57044933.33 | 447.6 | G300E | 0 | 0
1228 | Story33 | C13 | 32 MPa RC Column (62.5 cm x 62.5 cm) | Column | 32MPa | Concrete Rectangular | 625 | 625 | 3906.3 | 2900 | 1.13 | 2771.41 | G300E | 57069100 | 447.79 | G300E | 0 | 0
1229 | Story33 | C14 | 32 MPa RC Column (62.5 cm x 62.5 cm) | Column | 32MPa | Concrete Rectangular | 625 | 625 | 3906.3 | 2900 | 1.13 | 2771.41 | G300E | 79402000 | 623.02 | G300E | 0 | 0
1230 | Story33 | C15 | 32 MPa RC Column (62.5 cm x 62.5 cm) | Column | 32MPa | Concrete Rectangular | 625 | 625 | 3906.3 | 2900 | 1.13 | 2771.41 | G300E | 76312533.33 | 598.78 | G300E | 0 | 0
1231 | Story33 | C16 | 32 MPa RC Column (62.5 cm x 62.5 cm) | Column | 32MPa | Concrete Rectangular | 625 | 625 | 3906.3 | 2900 | 1.13 | 2771.41 | G300E | 34330200 | 269.37 | G300E | 0 | 0
1232 | Story33 | C17 | 32 MPa RC Column (62.5 cm x 62.5 cm) | Column | 32MPa | Concrete Rectangular | 625 | 625 | 3906.3 | 2900 | 1.13 | 2771.41 | G300E | 34771966.67 | 272.83 | G300E | 0 | 0
1233 | Story33 | C18 | 32 MPa RC Column (62.5 cm x 62.5 cm) | Column | 32MPa | Concrete Rectangular | 625 | 625 | 3906.3 | 2900 | 1.13 | 2771.41 | G300E | 88276966.67 | 692.65 | G300E | 0 | 0
1234 | Story33 | C19 | 32 MPa RC Column (62.5 cm x 62.5 cm) | Column | 32MPa | Concrete Rectangular | 625 | 625 | 3906.3 | 2900 | 1.13 | 2771.41 | G300E | 78155966.67 | 613.24 | G300E | 0 | 0
1235 | Story33 | C2 | 32 MPa RC Column (62.5 cm x 62.5 cm) | Column | 32MPa | Concrete Rectangular | 625 | 625 | 3906.3 | 2900 | 1.13 | 2771.41 | G300E | 37828760 | 296.82 | G300E | 0 | 0
1236 | Story33 | C22 | 32 MPa RC Column (62.5 cm x 62.5 cm) | Column | 32MPa | Concrete Rectangular | 625 | 625 | 3906.3 | 2900 | 1.13 | 2771.41 | G300E | 78221700 | 613.76 | G300E | 0 | 0
1237 | Story33 | C23 | 32 MPa RC Column (62.5 cm x 62.5 cm) | Column | 32MPa | Concrete Rectangular | 625 | 625 | 3906.3 | 2900 | 1.13 | 2771.41 | G300E | 88305000 | 692.87 | G300E | 0 | 0
1238 | Story33 | C24 | 32 MPa RC Column (62.5 cm x 62.5 cm) | Column | 32MPa | Concrete Rectangular | 625 | 625 | 3906.3 | 2900 | 1.13 | 2771.41 | G300E | 34774866.67 | 272.86 | G300E | 0 | 0
1239 | Story33 | C25 | 32 MPa RC Column (62.5 cm x 62.5 cm) | Column | 32MPa | Concrete Rectangular | 625 | 625 | 3906.3 | 2900 | 1.13 | 2771.41 | G300E | 34771966.67 | 272.83 | G300E | 0 | 0
1240 | Story33 | C26 | 32 MPa RC Column (62.5 cm x 62.5 cm) | Column | 32MPa | Concrete Rectangular | 625 | 625 | 3906.3 | 2900 | 1.13 | 2771.41 | G300E | 88290500 | 692.76 | G300E | 0 | 0
1241 | Story33 | C27 | 32 MPa RC Column (62.5 cm x 62.5 cm) | Column | 32MPa | Concrete Rectangular | 625 | 625 | 3906.3 | 2900 | 1.13 | 2771.41 | G300E | 78186900 | 613.48 | G300E | 0 | 0
1242 | Story33 | C3 | 32 MPa RC Column (62.5 cm x 62.5 cm) | Column | 32MPa | Concrete Rectangular | 625 | 625 | 3906.3 | 2900 | 1.13 | 2771.41 | G300E | 37062000 | 290.8 | G300E | 0 | 0
1243 | Story33 | C30 | 32 MPa RC Column (62.5 cm x 62.5 cm) | Column | 32MPa | Concrete Rectangular | 625 | 625 | 3906.3 | 2900 | 1.13 | 2771.41 | G300E | 78221700 | 613.76 | G300E | 0 | 0
1244 | Story33 | C31 | 32 MPa RC Column (62.5 cm x 62.5 cm) | Column | 32MPa | Concrete Rectangular | 625 | 625 | 3906.3 | 2900 | 1.13 | 2771.41 | G300E | 88305000 | 692.87 | G300E | 0 | 0
1245 | Story33 | C32 | 32 MPa RC Column (62.5 cm x 62.5 cm) | Column | 32MPa | Concrete Rectangular | 625 | 625 | 3906.3 | 2900 | 1.13 | 2771.41 | G300E | 34771000 | 272.83 | G300E | 0 | 0
1246 | Story33 | C33 | 32 MPa RC Column (62.5 cm x 62.5 cm) | Column | 32MPa | Concrete Rectangular | 625 | 625 | 3906.3 | 2900 | 1.13 | 2771.41 | G300E | 34333100 | 269.39 | G300E | 0 | 0
1247 | Story33 | C34 | 32 MPa RC Column (62.5 cm x 62.5 cm) | Column | 32MPa | Concrete Rectangular | 625 | 625 | 3906.3 | 2900 | 1.13 | 2771.41 | G300E | 76312533.33 | 598.78 | G300E | 0 | 0
1248 | Story33 | C35 | 32 MPa RC Column (62.5 cm x 62.5 cm) | Column | 32MPa | Concrete Rectangular | 625 | 625 | 3906.3 | 2900 | 1.13 | 2771.41 | G300E | 79405866.67 | 623.05 | G300E | 0 | 0
1249 | Story33 | C36 | 32 MPa RC Column (62.5 cm x 62.5 cm) | Column | 32MPa | Concrete Rectangular | 625 | 625 | 3906.3 | 2900 | 1.13 | 2771.41 | G300E | 57099066.67 | 448.02 | G300E | 0 | 0
1250 | Story33 | C37 | 32 MPa RC Column (62.5 cm x 62.5 cm) | Column | 32MPa | Concrete Rectangular | 625 | 625 | 3906.3 | 2900 | 1.13 | 2771.41 | G300E | 57083600 | 447.9 | G300E | 0 | 0
1251 | Story33 | C38 | 32 MPa RC Column (62.5 cm x 62.5 cm) | Column | 32MPa | Concrete Rectangular | 625 | 625 | 3906.3 | 2900 | 1.13 | 2771.41 | G300E | 79404900 | 623.04 | G300E | 0 | 0
1252 | Story33 | C39 | 32 MPa RC Column (62.5 cm x 62.5 cm) | Column | 32MPa | Concrete Rectangular | 625 | 625 | 3906.3 | 2900 | 1.13 | 2771.41 | G300E | 76315433.33 | 598.8 | G300E | 0 | 0
1253 | Story33 | C4 | 32 MPa RC Column (62.5 cm x 62.5 cm) | Column | 32MPa | Concrete Rectangular | 625 | 625 | 3906.3 | 2900 | 1.13 | 2771.41 | G300E | 36882200 | 289.39 | G300E | 0 | 0
1254 | Story33 | C40 | 32 MPa RC Column (62.5 cm x 62.5 cm) | Column | 32MPa | Concrete Rectangular | 625 | 625 | 3906.3 | 2900 | 1.13 | 2771.41 | G300E | 34328266.67 | 269.35 | G300E | 0 | 0
1255 | Story33 | C41 | 32 MPa RC Column (62.5 cm x 62.5 cm) | Column | 32MPa | Concrete Rectangular | 625 | 625 | 3906.3 | 2900 | 1.13 | 2771.41 | G300E | 27944400 | 219.26 | G300E | 0 | 0
1256 | Story33 | C42 | 32 MPa RC Column (62.5 cm x 62.5 cm) | Column | 32MPa | Concrete Rectangular | 625 | 625 | 3906.3 | 2900 | 1.13 | 2771.41 | G300E | 37816000 | 296.72 | G300E | 0 | 0
1257 | Story33 | C43 | 32 MPa RC Column (62.5 cm x 62.5 cm) | Column | 32MPa | Concrete Rectangular | 625 | 625 | 3906.3 | 2900 | 1.13 | 2771.41 | G300E | 37040733.33 | 290.64 | G300E | 0 | 0
1258 | Story33 | C44 | 32 MPa RC Column (62.5 cm x 62.5 cm) | Column | 32MPa | Concrete Rectangular | 625 | 625 | 3906.3 | 2900 | 1.13 | 2771.41 | G300E | 36892833.33 | 289.47 | G300E | 0 | 0
1259 | Story33 | C45 | 32 MPa RC Column (62.5 cm x 62.5 cm) | Column | 32MPa | Concrete Rectangular | 625 | 625 | 3906.3 | 2900 | 1.13 | 2771.41 | G300E | 36889933.33 | 289.45 | G300E | 0 | 0
1260 | Story33 | C46 | 32 MPa RC Column (62.5 cm x 62.5 cm) | Column | 32MPa | Concrete Rectangular | 625 | 625 | 3906.3 | 2900 | 1.13 | 2771.41 | G300E | 37035900 | 290.6 | G300E | 0 | 0
1261 | Story33 | C47 | 32 MPa RC Column (62.5 cm x 62.5 cm) | Column | 32MPa | Concrete Rectangular | 625 | 625 | 3906.3 | 2900 | 1.13 | 2771.41 | G300E | 37814840 | 296.71 | G300E | 0 | 0
1262 | Story33 | C48 | 32 MPa RC Column (62.5 cm x 62.5 cm) | Column | 32MPa | Concrete Rectangular | 625 | 625 | 3906.3 | 2900 | 1.13 | 2771.41 | G300E | 27939566.67 | 219.22 | G300E | 0 | 0
1263 | Story33 | C5 | 32 MPa RC Column (62.5 cm x 62.5 cm) | Column | 32MPa | Concrete Rectangular | 625 | 625 | 3906.3 | 2900 | 1.13 | 2771.41 | G300E | 36886066.67 | 289.42 | G300E | 0 | 0
1264 | Story33 | C6 | 32 MPa RC Column (62.5 cm x 62.5 cm) | Column | 32MPa | Concrete Rectangular | 625 | 625 | 3906.3 | 2900 | 1.13 | 2771.41 | G300E | 37037833.33 | 290.61 | G300E | 0 | 0
1265 | Story33 | C7 | 32 MPa RC Column (62.5 cm x 62.5 cm) | Column | 32MPa | Concrete Rectangular | 625 | 625 | 3906.3 | 2900 | 1.13 | 2771.41 | G300E | 37813100 | 296.7 | G300E | 0 | 0
1266 | Story33 | C8 | 32 MPa RC Column (62.5 cm x 62.5 cm) | Column | 32MPa | Concrete Rectangular | 625 | 625 | 3906.3 | 2900 | 1.13 | 2771.41 | G300E | 27941500 | 219.24 | G300E | 0 | 0
1267 | Story33 | C9 | 32 MPa RC Column (62.5 cm x 62.5 cm) | Column | 32MPa | Concrete Rectangular | 625 | 625 | 3906.3 | 2900 | 1.13 | 2771.41 | G300E | 34332133.33 | 269.38 | G300E | 0 | 0
1268 | Story34 | C1 | 32 MPa RC Column (62.5 cm x 62.5 cm) | Column | 32MPa | Concrete Rectangular | 625 | 625 | 3906.3 | 2900 | 1.13 | 2771.41 | G300E | 23151666.67 | 181.66 | G300E | 0 | 0
1269 | Story34 | C10 | 32 MPa RC Column (62.5 cm x 62.5 cm) | Column | 32MPa | Concrete Rectangular | 625 | 625 | 3906.3 | 2900 | 1.13 | 2771.41 | G300E | 66135466.67 | 518.92 | G300E | 0 | 0
1270 | Story34 | C11 | 32 MPa RC Column (62.5 cm x 62.5 cm) | Column | 32MPa | Concrete Rectangular | 625 | 625 | 3906.3 | 2900 | 1.13 | 2771.41 | G300E | 69033533.33 | 541.66 | G300E | 0 | 0
1271 | Story34 | C12 | 32 MPa RC Column (62.5 cm x 62.5 cm) | Column | 32MPa | Concrete Rectangular | 625 | 625 | 3906.3 | 2900 | 1.13 | 2771.41 | G300E | 46608800 | 365.71 | G300E | 0 | 0
1272 | Story34 | C13 | 32 MPa RC Column (62.5 cm x 62.5 cm) | Column | 32MPa | Concrete Rectangular | 625 | 625 | 3906.3 | 2900 | 1.13 | 2771.41 | G300E | 46632000 | 365.89 | G300E | 0 | 0
1273 | Story34 | C14 | 32 MPa RC Column (62.5 cm x 62.5 cm) | Column | 32MPa | Concrete Rectangular | 625 | 625 | 3906.3 | 2900 | 1.13 | 2771.41 | G300E | 68969733.33 | 541.16 | G300E | 0 | 0
1274 | Story34 | C15 | 32 MPa RC Column (62.5 cm x 62.5 cm) | Column | 32MPa | Concrete Rectangular | 625 | 625 | 3906.3 | 2900 | 1.13 | 2771.41 | G300E | 66165433.33 | 519.16 | G300E | 0 | 0
1275 | Story34 | C16 | 32 MPa RC Column (62.5 cm x 62.5 cm) | Column | 32MPa | Concrete Rectangular | 625 | 625 | 3906.3 | 2900 | 1.13 | 2771.41 | G300E | 23178733.33 | 181.87 | G300E | 0 | 0
1276 | Story34 | C17 | 32 MPa RC Column (62.5 cm x 62.5 cm) | Column | 32MPa | Concrete Rectangular | 625 | 625 | 3906.3 | 2900 | 1.13 | 2771.41 | G300E | 29854533.33 | 234.25 | G300E | 0 | 0
1277 | Story34 | C18 | 32 MPa RC Column (62.5 cm x 62.5 cm) | Column | 32MPa | Concrete Rectangular | 625 | 625 | 3906.3 | 2900 | 1.13 | 2771.41 | G300E | 78221700 | 613.76 | G300E | 0 | 0
1278 | Story34 | C19 | 32 MPa RC Column (62.5 cm x 62.5 cm) | Column | 32MPa | Concrete Rectangular | 625 | 625 | 3906.3 | 2900 | 1.13 | 2771.41 | G300E | 67560333.33 | 530.1 | G300E | 0 | 0
1279 | Story34 | C2 | 32 MPa RC Column (62.5 cm x 62.5 cm) | Column | 32MPa | Concrete Rectangular | 625 | 625 | 3906.3 | 2900 | 1.13 | 2771.41 | G300E | 27258066.67 | 213.88 | G300E | 0 | 0
1280 | Story34 | C22 | 32 MPa RC Column (62.5 cm x 62.5 cm) | Column | 32MPa | Concrete Rectangular | 625 | 625 | 3906.3 | 2900 | 1.13 | 2771.41 | G300E | 67621233.33 | 530.58 | G300E | 0 | 0
1281 | Story34 | C23 | 32 MPa RC Column (62.5 cm x 62.5 cm) | Column | 32MPa | Concrete Rectangular | 625 | 625 | 3906.3 | 2900 | 1.13 | 2771.41 | G300E | 78246833.33 | 613.95 | G300E | 0 | 0
1282 | Story34 | C24 | 32 MPa RC Column (62.5 cm x 62.5 cm) | Column | 32MPa | Concrete Rectangular | 625 | 625 | 3906.3 | 2900 | 1.13 | 2771.41 | G300E | 29857433.33 | 234.27 | G300E | 0 | 0
1283 | Story34 | C25 | 32 MPa RC Column (62.5 cm x 62.5 cm) | Column | 32MPa | Concrete Rectangular | 625 | 625 | 3906.3 | 2900 | 1.13 | 2771.41 | G300E | 29859366.67 | 234.29 | G300E | 0 | 0
1284 | Story34 | C26 | 32 MPa RC Column (62.5 cm x 62.5 cm) | Column | 32MPa | Concrete Rectangular | 625 | 625 | 3906.3 | 2900 | 1.13 | 2771.41 | G300E | 78234266.67 | 613.86 | G300E | 0 | 0
1285 | Story34 | C27 | 32 MPa RC Column (62.5 cm x 62.5 cm) | Column | 32MPa | Concrete Rectangular | 625 | 625 | 3906.3 | 2900 | 1.13 | 2771.41 | G300E | 67589333.33 | 530.33 | G300E | 0 | 0
1286 | Story34 | C3 | 32 MPa RC Column (62.5 cm x 62.5 cm) | Column | 32MPa | Concrete Rectangular | 625 | 625 | 3906.3 | 2900 | 1.13 | 2771.41 | G300E | 26606920 | 208.77 | G300E | 0 | 0
1287 | Story34 | C30 | 32 MPa RC Column (62.5 cm x 62.5 cm) | Column | 32MPa | Concrete Rectangular | 625 | 625 | 3906.3 | 2900 | 1.13 | 2771.41 | G300E | 67621233.33 | 530.58 | G300E | 0 | 0
1288 | Story34 | C31 | 32 MPa RC Column (62.5 cm x 62.5 cm) | Column | 32MPa | Concrete Rectangular | 625 | 625 | 3906.3 | 2900 | 1.13 | 2771.41 | G300E | 78248766.67 | 613.97 | G300E | 0 | 0
1289 | Story34 | C32 | 32 MPa RC Column (62.5 cm x 62.5 cm) | Column | 32MPa | Concrete Rectangular | 625 | 625 | 3906.3 | 2900 | 1.13 | 2771.41 | G300E | 29857433.33 | 234.27 | G300E | 0 | 0
1290 | Story34 | C33 | 32 MPa RC Column (62.5 cm x 62.5 cm) | Column | 32MPa | Concrete Rectangular | 625 | 625 | 3906.3 | 2900 | 1.13 | 2771.41 | G300E | 23181633.33 | 181.89 | G300E | 0 | 0
1291 | Story34 | C34 | 32 MPa RC Column (62.5 cm x 62.5 cm) | Column | 32MPa | Concrete Rectangular | 625 | 625 | 3906.3 | 2900 | 1.13 | 2771.41 | G300E | 66165433.33 | 519.16 | G300E | 0 | 0
1292 | Story34 | C35 | 32 MPa RC Column (62.5 cm x 62.5 cm) | Column | 32MPa | Concrete Rectangular | 625 | 625 | 3906.3 | 2900 | 1.13 | 2771.41 | G300E | 68972633.33 | 541.18 | G300E | 0 | 0
1293 | Story34 | C36 | 32 MPa RC Column (62.5 cm x 62.5 cm) | Column | 32MPa | Concrete Rectangular | 625 | 625 | 3906.3 | 2900 | 1.13 | 2771.41 | G300E | 46658100 | 366.1 | G300E | 0 | 0
1294 | Story34 | C37 | 32 MPa RC Column (62.5 cm x 62.5 cm) | Column | 32MPa | Concrete Rectangular | 625 | 625 | 3906.3 | 2900 | 1.13 | 2771.41 | G300E | 46645533.33 | 366 | G300E | 0 | 0
1295 | Story34 | C38 | 32 MPa RC Column (62.5 cm x 62.5 cm) | Column | 32MPa | Concrete Rectangular | 625 | 625 | 3906.3 | 2900 | 1.13 | 2771.41 | G300E | 68969733.33 | 541.16 | G300E | 0 | 0
1296 | Story34 | C39 | 32 MPa RC Column (62.5 cm x 62.5 cm) | Column | 32MPa | Concrete Rectangular | 625 | 625 | 3906.3 | 2900 | 1.13 | 2771.41 | G300E | 66165433.33 | 519.16 | G300E | 0 | 0
1297 | Story34 | C4 | 32 MPa RC Column (62.5 cm x 62.5 cm) | Column | 32MPa | Concrete Rectangular | 625 | 625 | 3906.3 | 2900 | 1.13 | 2771.41 | G300E | 31787866.67 | 249.42 | G300E | 0 | 0
1298 | Story34 | C40 | 32 MPa RC Column (62.5 cm x 62.5 cm) | Column | 32MPa | Concrete Rectangular | 625 | 625 | 3906.3 | 2900 | 1.13 | 2771.41 | G300E | 23176800 | 181.85 | G300E | 0 | 0
1299 | Story34 | C41 | 32 MPa RC Column (62.5 cm x 62.5 cm) | Column | 32MPa | Concrete Rectangular | 625 | 625 | 3906.3 | 2900 | 1.13 | 2771.41 | G300E | 23152633.33 | 181.66 | G300E | 0 | 0
1300 | Story34 | C42 | 32 MPa RC Column (62.5 cm x 62.5 cm) | Column | 32MPa | Concrete Rectangular | 625 | 625 | 3906.3 | 2900 | 1.13 | 2771.41 | G300E | 27254200 | 213.85 | G300E | 0 | 0
1301 | Story34 | C43 | 32 MPa RC Column (62.5 cm x 62.5 cm) | Column | 32MPa | Concrete Rectangular | 625 | 625 | 3906.3 | 2900 | 1.13 | 2771.41 | G300E | 26593580 | 208.66 | G300E | 0 | 0
1302 | Story34 | C44 | 32 MPa RC Column (62.5 cm x 62.5 cm) | Column | 32MPa | Concrete Rectangular | 625 | 625 | 3906.3 | 2900 | 1.13 | 2771.41 | G300E | 32098166.67 | 251.85 | G300E | 0 | 0
1303 | Story34 | C45 | 32 MPa RC Column (62.5 cm x 62.5 cm) | Column | 32MPa | Concrete Rectangular | 625 | 625 | 3906.3 | 2900 | 1.13 | 2771.41 | G300E | 31863266.67 | 250.01 | G300E | 0 | 0
1304 | Story34 | C46 | 32 MPa RC Column (62.5 cm x 62.5 cm) | Column | 32MPa | Concrete Rectangular | 625 | 625 | 3906.3 | 2900 | 1.13 | 2771.41 | G300E | 26590680 | 208.64 | G300E | 0 | 0
1305 | Story34 | C47 | 32 MPa RC Column (62.5 cm x 62.5 cm) | Column | 32MPa | Concrete Rectangular | 625 | 625 | 3906.3 | 2900 | 1.13 | 2771.41 | G300E | 27250333.33 | 213.82 | G300E | 0 | 0
1306 | Story34 | C48 | 32 MPa RC Column (62.5 cm x 62.5 cm) | Column | 32MPa | Concrete Rectangular | 625 | 625 | 3906.3 | 2900 | 1.13 | 2771.41 | G300E | 23148766.67 | 181.63 | G300E | 0 | 0
1307 | Story34 | C5 | 32 MPa RC Column (62.5 cm x 62.5 cm) | Column | 32MPa | Concrete Rectangular | 625 | 625 | 3906.3 | 2900 | 1.13 | 2771.41 | G300E | 32127166.67 | 252.08 | G300E | 0 | 0
1308 | Story34 | C6 | 32 MPa RC Column (62.5 cm x 62.5 cm) | Column | 32MPa | Concrete Rectangular | 625 | 625 | 3906.3 | 2900 | 1.13 | 2771.41 | G300E | 26591840 | 208.65 | G300E | 0 | 0
1309 | Story34 | C7 | 32 MPa RC Column (62.5 cm x 62.5 cm) | Column | 32MPa | Concrete Rectangular | 625 | 625 | 3906.3 | 2900 | 1.13 | 2771.41 | G300E | 27252266.67 | 213.83 | G300E | 0 | 0
1310 | Story34 | C8 | 32 MPa RC Column (62.5 cm x 62.5 cm) | Column | 32MPa | Concrete Rectangular | 625 | 625 | 3906.3 | 2900 | 1.13 | 2771.41 | G300E | 23148766.67 | 181.63 | G300E | 0 | 0
1311 | Story34 | C9 | 32 MPa RC Column (62.5 cm x 62.5 cm) | Column | 32MPa | Concrete Rectangular | 625 | 625 | 3906.3 | 2900 | 1.13 | 2771.41 | G300E | 23177766.67 | 181.86 | G300E | 0 | 0
1312 | Story35 | C1 | 32 MPa RC Column (60 cm x 60 cm) | Column | 32MPa | Concrete Rectangular | 600 | 600 | 3600 | 2900 | 1.04 | 2554.13 | G300E | 27273533.33 | 214 | G300E | 0 | 0
1313 | Story35 | C10 | 32 MPa RC Column (60 cm x 60 cm) | Column | 32MPa | Concrete Rectangular | 600 | 600 | 3600 | 3100 | 1.12 | 2730.28 | G300E | 69154800 | 542.61 | G300E | 0 | 0
1314 | Story35 | C11 | 32 MPa RC Column (60 cm x 60 cm) | Column | 32MPa | Concrete Rectangular | 600 | 600 | 3600 | 2900 | 1.04 | 2554.13 | G300E | 67799100 | 531.98 | G300E | 0 | 0
1315 | Story35 | C12 | 32 MPa RC Column (60 cm x 60 cm) | Column | 32MPa | Concrete Rectangular | 600 | 600 | 3600 | 2900 | 1.04 | 2554.13 | G300E | 45310566.67 | 355.52 | G300E | 0 | 0
1316 | Story35 | C13 | 32 MPa RC Column (60 cm x 60 cm) | Column | 32MPa | Concrete Rectangular | 600 | 600 | 3600 | 2900 | 1.04 | 2554.13 | G300E | 45332800 | 355.7 | G300E | 0 | 0
1317 | Story35 | C14 | 32 MPa RC Column (60 cm x 60 cm) | Column | 32MPa | Concrete Rectangular | 600 | 600 | 3600 | 2900 | 1.04 | 2554.13 | G300E | 67736266.67 | 531.48 | G300E | 0 | 0
1318 | Story35 | C15 | 32 MPa RC Column (60 cm x 60 cm) | Column | 32MPa | Concrete Rectangular | 600 | 600 | 3600 | 3100 | 1.12 | 2730.28 | G300E | 69194066.67 | 542.92 | G300E | 0 | 0
1319 | Story35 | C16 | 32 MPa RC Column (60 cm x 60 cm) | Column | 32MPa | Concrete Rectangular | 600 | 600 | 3600 | 2900 | 1.04 | 2554.13 | G300E | 22778533.33 | 178.73 | G300E | 0 | 0
1320 | Story35 | C17 | 32 MPa RC Column (60 cm x 60 cm) | Column | 32MPa | Concrete Rectangular | 600 | 600 | 3600 | 2900 | 1.04 | 2554.13 | G300E | 24457633.33 | 191.9 | G300E | 0 | 0
1321 | Story35 | C18 | 32 MPa RC Column (60 cm x 60 cm) | Column | 32MPa | Concrete Rectangular | 600 | 600 | 3600 | 3100 | 1.12 | 2730.28 | G300E | 81038133.33 | 635.86 | G300E | 0 | 0
1322 | Story35 | C19 | 32 MPa RC Column (60 cm x 60 cm) | Column | 32MPa | Concrete Rectangular | 600 | 600 | 3600 | 2900 | 1.04 | 2554.13 | G300E | 65241300 | 511.91 | G300E | 0 | 0
1323 | Story35 | C2 | 32 MPa RC Column (60 cm x 60 cm) | Column | 32MPa | Concrete Rectangular | 600 | 600 | 3600 | 2900 | 1.04 | 2554.13 | G300E | 27395720 | 214.96 | G300E | 0 | 0
1324 | Story35 | C22 | 32 MPa RC Column (60 cm x 60 cm) | Column | 32MPa | Concrete Rectangular | 600 | 600 | 3600 | 2900 | 1.04 | 2554.13 | G300E | 65299300 | 512.36 | G300E | 0 | 0
1325 | Story35 | C23 | 32 MPa RC Column (60 cm x 60 cm) | Column | 32MPa | Concrete Rectangular | 600 | 600 | 3600 | 3100 | 1.12 | 2730.28 | G300E | 81060866.67 | 636.03 | G300E | 0 | 0
1326 | Story35 | C24 | 32 MPa RC Column (60 cm x 60 cm) | Column | 32MPa | Concrete Rectangular | 600 | 600 | 3600 | 2900 | 1.04 | 2554.13 | G300E | 24457633.33 | 191.9 | G300E | 0 | 0
1327 | Story35 | C25 | 32 MPa RC Column (60 cm x 60 cm) | Column | 32MPa | Concrete Rectangular | 600 | 600 | 3600 | 2900 | 1.04 | 2554.13 | G300E | 24458600 | 191.91 | G300E | 0 | 0
1328 | Story35 | C26 | 32 MPa RC Column (60 cm x 60 cm) | Column | 32MPa | Concrete Rectangular | 600 | 600 | 3600 | 3100 | 1.12 | 2730.28 | G300E | 81046400 | 635.92 | G300E | 0 | 0
1329 | Story35 | C27 | 32 MPa RC Column (60 cm x 60 cm) | Column | 32MPa | Concrete Rectangular | 600 | 600 | 3600 | 2900 | 1.04 | 2554.13 | G300E | 65268366.67 | 512.12 | G300E | 0 | 0
1330 | Story35 | C3 | 32 MPa RC Column (60 cm x 60 cm) | Column | 32MPa | Concrete Rectangular | 600 | 600 | 3600 | 2900 | 1.04 | 2554.13 | G300E | 26772800 | 210.07 | G300E | 0 | 0
1331 | Story35 | C30 | 32 MPa RC Column (60 cm x 60 cm) | Column | 32MPa | Concrete Rectangular | 600 | 600 | 3600 | 2900 | 1.04 | 2554.13 | G300E | 65299300 | 512.36 | G300E | 0 | 0
1332 | Story35 | C31 | 32 MPa RC Column (60 cm x 60 cm) | Column | 32MPa | Concrete Rectangular | 600 | 600 | 3600 | 3100 | 1.12 | 2730.28 | G300E | 81060866.67 | 636.03 | G300E | 0 | 0
1333 | Story35 | C32 | 32 MPa RC Column (60 cm x 60 cm) | Column | 32MPa | Concrete Rectangular | 600 | 600 | 3600 | 2900 | 1.04 | 2554.13 | G300E | 24456666.67 | 191.9 | G300E | 0 | 0
1334 | Story35 | C33 | 32 MPa RC Column (60 cm x 60 cm) | Column | 32MPa | Concrete Rectangular | 600 | 600 | 3600 | 2900 | 1.04 | 2554.13 | G300E | 22784333.33 | 178.77 | G300E | 0 | 0
1335 | Story35 | C34 | 32 MPa RC Column (60 cm x 60 cm) | Column | 32MPa | Concrete Rectangular | 600 | 600 | 3600 | 3100 | 1.12 | 2730.28 | G300E | 69194066.67 | 542.92 | G300E | 0 | 0
1336 | Story35 | C35 | 32 MPa RC Column (60 cm x 60 cm) | Column | 32MPa | Concrete Rectangular | 600 | 600 | 3600 | 2900 | 1.04 | 2554.13 | G300E | 67739166.67 | 531.51 | G300E | 0 | 0
1337 | Story35 | C36 | 32 MPa RC Column (60 cm x 60 cm) | Column | 32MPa | Concrete Rectangular | 600 | 600 | 3600 | 2900 | 1.04 | 2554.13 | G300E | 45356966.67 | 355.89 | G300E | 0 | 0
1338 | Story35 | C37 | 32 MPa RC Column (60 cm x 60 cm) | Column | 32MPa | Concrete Rectangular | 600 | 600 | 3600 | 2900 | 1.04 | 2554.13 | G300E | 45344400 | 355.79 | G300E | 0 | 0
1339 | Story35 | C38 | 32 MPa RC Column (60 cm x 60 cm) | Column | 32MPa | Concrete Rectangular | 600 | 600 | 3600 | 2900 | 1.04 | 2554.13 | G300E | 67737233.33 | 531.49 | G300E | 0 | 0
1340 | Story35 | C39 | 32 MPa RC Column (60 cm x 60 cm) | Column | 32MPa | Concrete Rectangular | 600 | 600 | 3600 | 3100 | 1.12 | 2730.28 | G300E | 69195100 | 542.93 | G300E | 0 | 0
1341 | Story35 | C4 | 32 MPa RC Column (60 cm x 60 cm) | Column | 32MPa | Concrete Rectangular | 600 | 600 | 3600 | 2900 | 1.04 | 2554.13 | G300E | 27176866.67 | 213.24 | G300E | 0 | 0
1342 | Story35 | C40 | 32 MPa RC Column (60 cm x 60 cm) | Column | 32MPa | Concrete Rectangular | 600 | 600 | 3600 | 2900 | 1.04 | 2554.13 | G300E | 22761133.33 | 178.59 | G300E | 0 | 0
1343 | Story35 | C41 | 32 MPa RC Column (60 cm x 60 cm) | Column | 32MPa | Concrete Rectangular | 600 | 600 | 3600 | 2900 | 1.04 | 2554.13 | G300E | 27273533.33 | 214 | G300E | 0 | 0
1344 | Story35 | C42 | 32 MPa RC Column (60 cm x 60 cm) | Column | 32MPa | Concrete Rectangular | 600 | 600 | 3600 | 2900 | 1.04 | 2554.13 | G300E | 27344100 | 214.55 | G300E | 0 | 0
1345 | Story35 | C43 | 32 MPa RC Column (60 cm x 60 cm) | Column | 32MPa | Concrete Rectangular | 600 | 600 | 3600 | 2900 | 1.04 | 2554.13 | G300E | 26789233.33 | 210.2 | G300E | 0 | 0
1346 | Story35 | C44 | 32 MPa RC Column (60 cm x 60 cm) | Column | 32MPa | Concrete Rectangular | 600 | 600 | 3600 | 2900 | 1.04 | 2554.13 | G300E | 27178800 | 213.25 | G300E | 0 | 0
1347 | Story35 | C45 | 32 MPa RC Column (60 cm x 60 cm) | Column | 32MPa | Concrete Rectangular | 600 | 600 | 3600 | 2900 | 1.04 | 2554.13 | G300E | 27177833.33 | 213.25 | G300E | 0 | 0
1348 | Story35 | C46 | 32 MPa RC Column (60 cm x 60 cm) | Column | 32MPa | Concrete Rectangular | 600 | 600 | 3600 | 2900 | 1.04 | 2554.13 | G300E | 26786333.33 | 210.18 | G300E | 0 | 0
1349 | Story35 | C47 | 32 MPa RC Column (60 cm x 60 cm) | Column | 32MPa | Concrete Rectangular | 600 | 600 | 3600 | 2900 | 1.04 | 2554.13 | G300E | 27344100 | 214.55 | G300E | 0 | 0
1350 | Story35 | C48 | 32 MPa RC Column (60 cm x 60 cm) | Column | 32MPa | Concrete Rectangular | 600 | 600 | 3600 | 2900 | 1.04 | 2554.13 | G300E | 27270633.33 | 213.98 | G300E | 0 | 0
1351 | Story35 | C5 | 32 MPa RC Column (60 cm x 60 cm) | Column | 32MPa | Concrete Rectangular | 600 | 600 | 3600 | 2900 | 1.04 | 2554.13 | G300E | 27175900 | 213.23 | G300E | 0 | 0
1352 | Story35 | C6 | 32 MPa RC Column (60 cm x 60 cm) | Column | 32MPa | Concrete Rectangular | 600 | 600 | 3600 | 2900 | 1.04 | 2554.13 | G300E | 26787300 | 210.18 | G300E | 0 | 0
1353 | Story35 | C7 | 32 MPa RC Column (60 cm x 60 cm) | Column | 32MPa | Concrete Rectangular | 600 | 600 | 3600 | 2900 | 1.04 | 2554.13 | G300E | 27342360 | 214.54 | G300E | 0 | 0
1354 | Story35 | C8 | 32 MPa RC Column (60 cm x 60 cm) | Column | 32MPa | Concrete Rectangular | 600 | 600 | 3600 | 2900 | 1.04 | 2554.13 | G300E | 27270633.33 | 213.98 | G300E | 0 | 0
1355 | Story35 | C9 | 32 MPa RC Column (60 cm x 60 cm) | Column | 32MPa | Concrete Rectangular | 600 | 600 | 3600 | 2900 | 1.04 | 2554.13 | G300E | 22760166.67 | 178.58 | G300E | 0 | 0
1356 | Story36 | C1 | 32 MPa RC Column (60 cm x 60 cm) | Column | 32MPa | Concrete Rectangular | 600 | 600 | 3600 | 2900 | 1.04 | 2554.13 | G300E | 24255600 | 190.32 | G300E | 0 | 0
1357 | Story36 | C10 | 32 MPa RC Column (60 cm x 60 cm) | Column | 32MPa | Concrete Rectangular | 600 | 600 | 3600 | 3100 | 1.12 | 2730.28 | G300E | 57902833.33 | 454.33 | G300E | 0 | 0
1358 | Story36 | C11 | 32 MPa RC Column (60 cm x 60 cm) | Column | 32MPa | Concrete Rectangular | 600 | 600 | 3600 | 2900 | 1.04 | 2554.13 | G300E | 56636033.33 | 444.39 | G300E | 0 | 0
1359 | Story36 | C12 | 32 MPa RC Column (60 cm x 60 cm) | Column | 32MPa | Concrete Rectangular | 600 | 600 | 3600 | 2900 | 1.04 | 2554.13 | G300E | 36651166.67 | 287.58 | G300E | 0 | 0
1360 | Story36 | C13 | 32 MPa RC Column (60 cm x 60 cm) | Column | 32MPa | Concrete Rectangular | 600 | 600 | 3600 | 2900 | 1.04 | 2554.13 | G300E | 36664700 | 287.68 | G300E | 0 | 0
1361 | Story36 | C14 | 32 MPa RC Column (60 cm x 60 cm) | Column | 32MPa | Concrete Rectangular | 600 | 600 | 3600 | 2900 | 1.04 | 2554.13 | G300E | 56601233.33 | 444.11 | G300E | 0 | 0
1362 | Story36 | C15 | 32 MPa RC Column (60 cm x 60 cm) | Column | 32MPa | Concrete Rectangular | 600 | 600 | 3600 | 3100 | 1.12 | 2730.28 | G300E | 57901800 | 454.32 | G300E | 0 | 0
1363 | Story36 | C16 | 32 MPa RC Column (60 cm x 60 cm) | Column | 32MPa | Concrete Rectangular | 600 | 600 | 3600 | 2900 | 1.04 | 2554.13 | G300E | 15994466.67 | 125.5 | G300E | 0 | 0
1364 | Story36 | C17 | 32 MPa RC Column (60 cm x 60 cm) | Column | 32MPa | Concrete Rectangular | 600 | 600 | 3600 | 2900 | 1.04 | 2554.13 | G300E | 14438133.33 | 113.29 | G300E | 0 | 0
1365 | Story36 | C18 | 32 MPa RC Column (60 cm x 60 cm) | Column | 32MPa | Concrete Rectangular | 600 | 600 | 3600 | 3100 | 1.12 | 2730.28 | G300E | 68568900 | 538.02 | G300E | 0 | 0
1366 | Story36 | C19 | 32 MPa RC Column (60 cm x 60 cm) | Column | 32MPa | Concrete Rectangular | 600 | 600 | 3600 | 2900 | 1.04 | 2554.13 | G300E | 56063766.67 | 439.9 | G300E | 0 | 0
1367 | Story36 | C2 | 32 MPa RC Column (60 cm x 60 cm) | Column | 32MPa | Concrete Rectangular | 600 | 600 | 3600 | 2900 | 1.04 | 2554.13 | G300E | 18757200 | 147.18 | G300E | 0 | 0
1368 | Story36 | C22 | 32 MPa RC Column (60 cm x 60 cm) | Column | 32MPa | Concrete Rectangular | 600 | 600 | 3600 | 2900 | 1.04 | 2554.13 | G300E | 56108233.33 | 440.25 | G300E | 0 | 0
1369 | Story36 | C23 | 32 MPa RC Column (60 cm x 60 cm) | Column | 32MPa | Concrete Rectangular | 600 | 600 | 3600 | 3100 | 1.12 | 2730.28 | G300E | 68596800 | 538.24 | G300E | 0 | 0
1370 | Story36 | C24 | 32 MPa RC Column (60 cm x 60 cm) | Column | 32MPa | Concrete Rectangular | 600 | 600 | 3600 | 2900 | 1.04 | 2554.13 | G300E | 14423633.33 | 113.17 | G300E | 0 | 0
1371 | Story36 | C25 | 32 MPa RC Column (60 cm x 60 cm) | Column | 32MPa | Concrete Rectangular | 600 | 600 | 3600 | 2900 | 1.04 | 2554.13 | G300E | 14423633.33 | 113.17 | G300E | 0 | 0
1372 | Story36 | C26 | 32 MPa RC Column (60 cm x 60 cm) | Column | 32MPa | Concrete Rectangular | 600 | 600 | 3600 | 3100 | 1.12 | 2730.28 | G300E | 68582333.33 | 538.12 | G300E | 0 | 0
1373 | Story36 | C27 | 32 MPa RC Column (60 cm x 60 cm) | Column | 32MPa | Concrete Rectangular | 600 | 600 | 3600 | 2900 | 1.04 | 2554.13 | G300E | 56082133.33 | 440.04 | G300E | 0 | 0
1374 | Story36 | C3 | 32 MPa RC Column (60 cm x 60 cm) | Column | 32MPa | Concrete Rectangular | 600 | 600 | 3600 | 2900 | 1.04 | 2554.13 | G300E | 20578400 | 161.47 | G300E | 0 | 0
1375 | Story36 | C30 | 32 MPa RC Column (60 cm x 60 cm) | Column | 32MPa | Concrete Rectangular | 600 | 600 | 3600 | 2900 | 1.04 | 2554.13 | G300E | 56108233.33 | 440.25 | G300E | 0 | 0
1376 | Story36 | C31 | 32 MPa RC Column (60 cm x 60 cm) | Column | 32MPa | Concrete Rectangular | 600 | 600 | 3600 | 3100 | 1.12 | 2730.28 | G300E | 68596800 | 538.24 | G300E | 0 | 0
1377 | Story36 | C32 | 32 MPa RC Column (60 cm x 60 cm) | Column | 32MPa | Concrete Rectangular | 600 | 600 | 3600 | 2900 | 1.04 | 2554.13 | G300E | 14434266.67 | 113.26 | G300E | 0 | 0
1378 | Story36 | C33 | 32 MPa RC Column (60 cm x 60 cm) | Column | 32MPa | Concrete Rectangular | 600 | 600 | 3600 | 2900 | 1.04 | 2554.13 | G300E | 15994466.67 | 125.5 | G300E | 0 | 0
1379 | Story36 | C34 | 32 MPa RC Column (60 cm x 60 cm) | Column | 32MPa | Concrete Rectangular | 600 | 600 | 3600 | 3100 | 1.12 | 2730.28 | G300E | 57901800 | 454.32 | G300E | 0 | 0
1380 | Story36 | C35 | 32 MPa RC Column (60 cm x 60 cm) | Column | 32MPa | Concrete Rectangular | 600 | 600 | 3600 | 2900 | 1.04 | 2554.13 | G300E | 56605100 | 444.14 | G300E | 0 | 0
1381 | Story36 | C36 | 32 MPa RC Column (60 cm x 60 cm) | Column | 32MPa | Concrete Rectangular | 600 | 600 | 3600 | 2900 | 1.04 | 2554.13 | G300E | 36688866.67 | 287.87 | G300E | 0 | 0
1382 | Story36 | C37 | 32 MPa RC Column (60 cm x 60 cm) | Column | 32MPa | Concrete Rectangular | 600 | 600 | 3600 | 2900 | 1.04 | 2554.13 | G300E | 36678233.33 | 287.79 | G300E | 0 | 0
1383 | Story36 | C38 | 32 MPa RC Column (60 cm x 60 cm) | Column | 32MPa | Concrete Rectangular | 600 | 600 | 3600 | 2900 | 1.04 | 2554.13 | G300E | 56604133.33 | 444.14 | G300E | 0 | 0
1384 | Story36 | C39 | 32 MPa RC Column (60 cm x 60 cm) | Column | 32MPa | Concrete Rectangular | 600 | 600 | 3600 | 3100 | 1.12 | 2730.28 | G300E | 57902833.33 | 454.33 | G300E | 0 | 0
1385 | Story36 | C4 | 32 MPa RC Column (60 cm x 60 cm) | Column | 32MPa | Concrete Rectangular | 600 | 600 | 3600 | 2900 | 1.04 | 2554.13 | G300E | 18670200 | 146.49 | G300E | 0 | 0
1386 | Story36 | C40 | 32 MPa RC Column (60 cm x 60 cm) | Column | 32MPa | Concrete Rectangular | 600 | 600 | 3600 | 2900 | 1.04 | 2554.13 | G300E | 15991566.67 | 125.48 | G300E | 0 | 0
1387 | Story36 | C41 | 32 MPa RC Column (60 cm x 60 cm) | Column | 32MPa | Concrete Rectangular | 600 | 600 | 3600 | 2900 | 1.04 | 2554.13 | G300E | 24255600 | 190.32 | G300E | 0 | 0
1388 | Story36 | C42 | 32 MPa RC Column (60 cm x 60 cm) | Column | 32MPa | Concrete Rectangular | 600 | 600 | 3600 | 2900 | 1.04 | 2554.13 | G300E | 18678900 | 146.56 | G300E | 0 | 0
1389 | Story36 | C43 | 32 MPa RC Column (60 cm x 60 cm) | Column | 32MPa | Concrete Rectangular | 600 | 600 | 3600 | 2900 | 1.04 | 2554.13 | G300E | 20577433.33 | 161.46 | G300E | 0 | 0
1390 | Story36 | C44 | 32 MPa RC Column (60 cm x 60 cm) | Column | 32MPa | Concrete Rectangular | 600 | 600 | 3600 | 2900 | 1.04 | 2554.13 | G300E | 18671940 | 146.51 | G300E | 0 | 0
1391 | Story36 | C45 | 32 MPa RC Column (60 cm x 60 cm) | Column | 32MPa | Concrete Rectangular | 600 | 600 | 3600 | 2900 | 1.04 | 2554.13 | G300E | 18671940 | 146.51 | G300E | 0 | 0
1392 | Story36 | C46 | 32 MPa RC Column (60 cm x 60 cm) | Column | 32MPa | Concrete Rectangular | 600 | 600 | 3600 | 2900 | 1.04 | 2554.13 | G300E | 20574533.33 | 161.44 | G300E | 0 | 0
1393 | Story36 | C47 | 32 MPa RC Column (60 cm x 60 cm) | Column | 32MPa | Concrete Rectangular | 600 | 600 | 3600 | 2900 | 1.04 | 2554.13 | G300E | 18678900 | 146.56 | G300E | 0 | 0
1394 | Story36 | C48 | 32 MPa RC Column (60 cm x 60 cm) | Column | 32MPa | Concrete Rectangular | 600 | 600 | 3600 | 2900 | 1.04 | 2554.13 | G300E | 24252700 | 190.3 | G300E | 0 | 0
1395 | Story36 | C5 | 32 MPa RC Column (60 cm x 60 cm) | Column | 32MPa | Concrete Rectangular | 600 | 600 | 3600 | 2900 | 1.04 | 2554.13 | G300E | 18671940 | 146.51 | G300E | 0 | 0
1396 | Story36 | C6 | 32 MPa RC Column (60 cm x 60 cm) | Column | 32MPa | Concrete Rectangular | 600 | 600 | 3600 | 2900 | 1.04 | 2554.13 | G300E | 20575500 | 161.44 | G300E | 0 | 0
1397 | Story36 | C7 | 32 MPa RC Column (60 cm x 60 cm) | Column | 32MPa | Concrete Rectangular | 600 | 600 | 3600 | 2900 | 1.04 | 2554.13 | G300E | 18676000 | 146.54 | G300E | 0 | 0
1398 | Story36 | C8 | 32 MPa RC Column (60 cm x 60 cm) | Column | 32MPa | Concrete Rectangular | 600 | 600 | 3600 | 2900 | 1.04 | 2554.13 | G300E | 24252700 | 190.3 | G300E | 0 | 0
1399 | Story36 | C9 | 32 MPa RC Column (60 cm x 60 cm) | Column | 32MPa | Concrete Rectangular | 600 | 600 | 3600 | 2900 | 1.04 | 2554.13 | G300E | 15979966.67 | 125.38 | G300E | 0 | 0
1400 | Story36 | D17 | 32 MPa RC Column (95 cm x 95 cm) | Column | 32MPa | Concrete Rectangular | 950 | 950 | 9025 | 30680.4 | 27.69 | 67740.82 | G300E | 1791687634.93 | 14058.25 | G300E | 0 | 0
1401 | Story36 | D18 | 32 MPa RC Column (90 cm x 90 cm) | Column | 32MPa | Concrete Rectangular | 900 | 900 | 8100 | 25104.8 | 20.33 | 49748.96 | G300E | 1491149805.6 | 11700.11 | G300E | 0 | 0
1402 | Story36 | D19 | 32 MPa RC Column (90 cm x 90 cm) | Column | 32MPa | Concrete Rectangular | 900 | 900 | 8100 | 30680.4 | 24.85 | 60797.86 | G300E | 1632185348.73 | 12806.73 | G300E | 0 | 0
1403 | Story36 | D20 | 32 MPa RC Column (90 cm x 90 cm) | Column | 32MPa | Concrete Rectangular | 900 | 900 | 8100 | 30680.4 | 24.85 | 60797.86 | G300E | 1631535946.93 | 12801.64 | G300E | 0 | 0
1404 | Story36 | D21 | 32 MPa RC Column (95 cm x 95 cm) | Column | 32MPa | Concrete Rectangular | 950 | 950 | 9025 | 30680.4 | 27.69 | 67740.82 | G300E | 1791575140.13 | 14057.36 | G300E | 0 | 0
1405 | Story36 | D22 | 32 MPa RC Column (90 cm x 90 cm) | Column | 32MPa | Concrete Rectangular | 900 | 900 | 8100 | 25104.8 | 20.33 | 49748.96 | G300E | 1491256501 | 11700.95 | G300E | 0 | 0
1406 | Story36 | D23 | 32 MPa RC Column (90 cm x 90 cm) | Column | 32MPa | Concrete Rectangular | 900 | 900 | 8100 | 25104.8 | 20.33 | 49748.96 | G300E | 1459637005.4 | 11452.85 | G300E | 0 | 0
1407 | Story36 | D24 | 32 MPa RC Column (90 cm x 90 cm) | Column | 32MPa | Concrete Rectangular | 900 | 900 | 8100 | 25104.8 | 20.33 | 49748.96 | G300E | 1459722780.13 | 11453.53 | G300E | 0 | 0
1408 | Story36 | D25 | 32 MPa RC Column (90 cm x 90 cm) | Column | 32MPa | Concrete Rectangular | 900 | 900 | 8100 | 25104.8 | 20.33 | 49748.96 | G300E | 1459444535.27 | 11451.34 | G300E | 0 | 0
1409 | Story36 | D26 | 32 MPa RC Column (90 cm x 90 cm) | Column | 32MPa | Concrete Rectangular | 900 | 900 | 8100 | 25104.8 | 20.33 | 49748.96 | G300E | 1459706043.6 | 11453.4 | G300E | 0 | 0
1410 | Story36 | D27 | 32 MPa RC Column (90 cm x 90 cm) | Column | 32MPa | Concrete Rectangular | 900 | 900 | 8100 | 25104.8 | 20.33 | 49748.96 | G300E | 1491030557.8 | 11699.18 | G300E | 0 | 0
1411 | Story36 | D28 | 32 MPa RC Column (95 cm x 95 cm) | Column | 32MPa | Concrete Rectangular | 950 | 950 | 9025 | 30680.4 | 27.69 | 67740.82 | G300E | 1791655250.07 | 14057.99 | G300E | 0 | 0
1412 | Story36 | D29 | 32 MPa RC Column (90 cm x 90 cm) | Column | 32MPa | Concrete Rectangular | 900 | 900 | 8100 | 30680.4 | 24.85 | 60797.86 | G300E | 1631251301 | 12799.4 | G300E | 0 | 0
1413 | Story36 | D30 | 32 MPa RC Column (90 cm x 90 cm) | Column | 32MPa | Concrete Rectangular | 900 | 900 | 8100 | 30680.4 | 24.85 | 60797.86 | G300E | 1631336524.33 | 12800.07 | G300E | 0 | 0
1414 | Story36 | D31 | 32 MPa RC Column (90 cm x 90 cm) | Column | 32MPa | Concrete Rectangular | 900 | 900 | 8100 | 25104.8 | 20.33 | 49748.96 | G300E | 1491053570.53 | 11699.36 | G300E | 0 | 0
1415 | Story36 | D32 | 32 MPa RC Column (95 cm x 95 cm) | Column | 32MPa | Concrete Rectangular | 950 | 950 | 9025 | 30680.4 | 27.69 | 67740.82 | G300E | 1791619456.27 | 14057.71 | G300E | 0 | 0
1416 | Story37 | C1 | 32 MPa RC Column (57.5 cm x 57.5 cm) | Column | 32MPa | Concrete Rectangular | 575 | 575 | 3306.3 | 2900 | 0.96 | 2345.72 | G300E | 9587400 | 75.23 | G300E | 0 | 0
1417 | Story37 | C10 | 32 MPa RC Column (57.5 cm x 57.5 cm) | Column | 32MPa | Concrete Rectangular | 575 | 575 | 3306.3 | 2900 | 0.96 | 2345.72 | G300E | 52392366.67 | 411.09 | G300E | 0 | 0
1418 | Story37 | C11 | 32 MPa RC Column (57.5 cm x 57.5 cm) | Column | 32MPa | Concrete Rectangular | 575 | 575 | 3306.3 | 2900 | 0.96 | 2345.72 | G300E | 54362433.33 | 426.55 | G300E | 0 | 0
1419 | Story37 | C12 | 32 MPa RC Column (57.5 cm x 57.5 cm) | Column | 32MPa | Concrete Rectangular | 575 | 575 | 3306.3 | 2900 | 0.96 | 2345.72 | G300E | 36196833.33 | 284.01 | G300E | 0 | 0
1420 | Story37 | C13 | 32 MPa RC Column (57.5 cm x 57.5 cm) | Column | 32MPa | Concrete Rectangular | 575 | 575 | 3306.3 | 2900 | 0.96 | 2345.72 | G300E | 36195866.67 | 284.01 | G300E | 0 | 0
1421 | Story37 | C14 | 32 MPa RC Column (57.5 cm x 57.5 cm) | Column | 32MPa | Concrete Rectangular | 575 | 575 | 3306.3 | 2900 | 0.96 | 2345.72 | G300E | 54346966.67 | 426.43 | G300E | 0 | 0
1422 | Story37 | C15 | 32 MPa RC Column (57.5 cm x 57.5 cm) | Column | 32MPa | Concrete Rectangular | 575 | 575 | 3306.3 | 2900 | 0.96 | 2345.72 | G300E | 52352733.33 | 410.78 | G300E | 0 | 0
1423 | Story37 | C16 | 32 MPa RC Column (57.5 cm x 57.5 cm) | Column | 32MPa | Concrete Rectangular | 575 | 575 | 3306.3 | 2900 | 0.96 | 2345.72 | G300E | 17758633.33 | 139.34 | G300E | 0 | 0
1424 | Story37 | C17 | 32 MPa RC Column (57.5 cm x 57.5 cm) | Column | 32MPa | Concrete Rectangular | 575 | 575 | 3306.3 | 2900 | 0.96 | 2345.72 | G300E | 15763433.33 | 123.69 | G300E | 0 | 0
1425 | Story37 | C18 | 32 MPa RC Column (57.5 cm x 57.5 cm) | Column | 32MPa | Concrete Rectangular | 575 | 575 | 3306.3 | 2900 | 0.96 | 2345.72 | G300E | 62915500 | 493.66 | G300E | 0 | 0
1426 | Story37 | C19 | 32 MPa RC Column (57.5 cm x 57.5 cm) | Column | 32MPa | Concrete Rectangular | 575 | 575 | 3306.3 | 2900 | 0.96 | 2345.72 | G300E | 55148333.33 | 432.71 | G300E | 0 | 0
1427 | Story37 | C2 | 32 MPa RC Column (57.5 cm x 57.5 cm) | Column | 32MPa | Concrete Rectangular | 575 | 575 | 3306.3 | 2900 | 0.96 | 2345.72 | G300E | 20212033.33 | 158.59 | G300E | 0 | 0
1428 | Story37 | C22 | 32 MPa RC Column (57.5 cm x 57.5 cm) | Column | 32MPa | Concrete Rectangular | 575 | 575 | 3306.3 | 2900 | 0.96 | 2345.72 | G300E | 55191833.33 | 433.06 | G300E | 0 | 0
1429 | Story37 | C23 | 32 MPa RC Column (57.5 cm x 57.5 cm) | Column | 32MPa | Concrete Rectangular | 575 | 575 | 3306.3 | 2900 | 0.96 | 2345.72 | G300E | 62948366.67 | 493.92 | G300E | 0 | 0
1430 | Story37 | C24 | 32 MPa RC Column (57.5 cm x 57.5 cm) | Column | 32MPa | Concrete Rectangular | 575 | 575 | 3306.3 | 2900 | 0.96 | 2345.72 | G300E | 15762466.67 | 123.68 | G300E | 0 | 0
1431 | Story37 | C25 | 32 MPa RC Column (57.5 cm x 57.5 cm) | Column | 32MPa | Concrete Rectangular | 575 | 575 | 3306.3 | 2900 | 0.96 | 2345.72 | G300E | 15762466.67 | 123.68 | G300E | 0 | 0
1432 | Story37 | C26 | 32 MPa RC Column (57.5 cm x 57.5 cm) | Column | 32MPa | Concrete Rectangular | 575 | 575 | 3306.3 | 2900 | 0.96 | 2345.72 | G300E | 62936766.67 | 493.83 | G300E | 0 | 0
1433 | Story37 | C27 | 32 MPa RC Column (57.5 cm x 57.5 cm) | Column | 32MPa | Concrete Rectangular | 575 | 575 | 3306.3 | 2900 | 0.96 | 2345.72 | G300E | 55166700 | 432.86 | G300E | 0 | 0
1434 | Story37 | C3 | 32 MPa RC Column (57.5 cm x 57.5 cm) | Column | 32MPa | Concrete Rectangular | 575 | 575 | 3306.3 | 2900 | 0.96 | 2345.72 | G300E | 22326133.33 | 175.18 | G300E | 0 | 0
1435 | Story37 | C30 | 32 MPa RC Column (57.5 cm x 57.5 cm) | Column | 32MPa | Concrete Rectangular | 575 | 575 | 3306.3 | 2900 | 0.96 | 2345.72 | G300E | 55191833.33 | 433.06 | G300E | 0 | 0
1436 | Story37 | C31 | 32 MPa RC Column (57.5 cm x 57.5 cm) | Column | 32MPa | Concrete Rectangular | 575 | 575 | 3306.3 | 2900 | 0.96 | 2345.72 | G300E | 62948366.67 | 493.92 | G300E | 0 | 0
1437 | Story37 | C32 | 32 MPa RC Column (57.5 cm x 57.5 cm) | Column | 32MPa | Concrete Rectangular | 575 | 575 | 3306.3 | 2900 | 0.96 | 2345.72 | G300E | 15765366.67 | 123.7 | G300E | 0 | 0
1438 | Story37 | C33 | 32 MPa RC Column (57.5 cm x 57.5 cm) | Column | 32MPa | Concrete Rectangular | 575 | 575 | 3306.3 | 2900 | 0.96 | 2345.72 | G300E | 17760566.67 | 139.36 | G300E | 0 | 0
1439 | Story37 | C34 | 32 MPa RC Column (57.5 cm x 57.5 cm) | Column | 32MPa | Concrete Rectangular | 575 | 575 | 3306.3 | 2900 | 0.96 | 2345.72 | G300E | 52351766.67 | 410.77 | G300E | 0 | 0
1440 | Story37 | C35 | 32 MPa RC Column (57.5 cm x 57.5 cm) | Column | 32MPa | Concrete Rectangular | 575 | 575 | 3306.3 | 2900 | 0.96 | 2345.72 | G300E | 54350833.33 | 426.46 | G300E | 0 | 0
1441 | Story37 | C36 | 32 MPa RC Column (57.5 cm x 57.5 cm) | Column | 32MPa | Concrete Rectangular | 575 | 575 | 3306.3 | 2900 | 0.96 | 2345.72 | G300E | 36218100 | 284.18 | G300E | 0 | 0
1442 | Story37 | C37 | 32 MPa RC Column (57.5 cm x 57.5 cm) | Column | 32MPa | Concrete Rectangular | 575 | 575 | 3306.3 | 2900 | 0.96 | 2345.72 | G300E | 36208433.33 | 284.1 | G300E | 0 | 0
1443 | Story37 | C38 | 32 MPa RC Column (57.5 cm x 57.5 cm) | Column | 32MPa | Concrete Rectangular | 575 | 575 | 3306.3 | 2900 | 0.96 | 2345.72 | G300E | 54348900 | 426.44 | G300E | 0 | 0
1444 | Story37 | C39 | 32 MPa RC Column (57.5 cm x 57.5 cm) | Column | 32MPa | Concrete Rectangular | 575 | 575 | 3306.3 | 2900 | 0.96 | 2345.72 | G300E | 52352733.33 | 410.78 | G300E | 0 | 0
1445 | Story37 | C4 | 32 MPa RC Column (57.5 cm x 57.5 cm) | Column | 32MPa | Concrete Rectangular | 575 | 575 | 3306.3 | 2900 | 0.96 | 2345.72 | G300E | 20773860 | 163 | G300E | 0 | 0
1446 | Story37 | C40 | 32 MPa RC Column (57.5 cm x 57.5 cm) | Column | 32MPa | Concrete Rectangular | 575 | 575 | 3306.3 | 2900 | 0.96 | 2345.72 | G300E | 17755733.33 | 139.32 | G300E | 0 | 0
1447 | Story37 | C41 | 32 MPa RC Column (57.5 cm x 57.5 cm) | Column | 32MPa | Concrete Rectangular | 575 | 575 | 3306.3 | 2900 | 0.96 | 2345.72 | G300E | 9587400 | 75.23 | G300E | 0 | 0
1448 | Story37 | C42 | 32 MPa RC Column (57.5 cm x 57.5 cm) | Column | 32MPa | Concrete Rectangular | 575 | 575 | 3306.3 | 2900 | 0.96 | 2345.72 | G300E | 20166600 | 158.23 | G300E | 0 | 0
1449 | Story37 | C43 | 32 MPa RC Column (57.5 cm x 57.5 cm) | Column | 32MPa | Concrete Rectangular | 575 | 575 | 3306.3 | 2900 | 0.96 | 2345.72 | G300E | 22307766.67 | 175.04 | G300E | 0 | 0
1450 | Story37 | C44 | 32 MPa RC Column (57.5 cm x 57.5 cm) | Column | 32MPa | Concrete Rectangular | 575 | 575 | 3306.3 | 2900 | 0.96 | 2345.72 | G300E | 20783140 | 163.07 | G300E | 0 | 0
1451 | Story37 | C45 | 32 MPa RC Column (57.5 cm x 57.5 cm) | Column | 32MPa | Concrete Rectangular | 575 | 575 | 3306.3 | 2900 | 0.96 | 2345.72 | G300E | 20781980 | 163.06 | G300E | 0 | 0
1452 | Story37 | C46 | 32 MPa RC Column (57.5 cm x 57.5 cm) | Column | 32MPa | Concrete Rectangular | 575 | 575 | 3306.3 | 2900 | 0.96 | 2345.72 | G300E | 22304866.67 | 175.01 | G300E | 0 | 0
1453 | Story37 | C47 | 32 MPa RC Column (57.5 cm x 57.5 cm) | Column | 32MPa | Concrete Rectangular | 575 | 575 | 3306.3 | 2900 | 0.96 | 2345.72 | G300E | 20166600 | 158.23 | G300E | 0 | 0
1454 | Story37 | C48 | 32 MPa RC Column (57.5 cm x 57.5 cm) | Column | 32MPa | Concrete Rectangular | 575 | 575 | 3306.3 | 2900 | 0.96 | 2345.72 | G300E | 9587400 | 75.23 | G300E | 0 | 0
1455 | Story37 | C5 | 32 MPa RC Column (57.5 cm x 57.5 cm) | Column | 32MPa | Concrete Rectangular | 575 | 575 | 3306.3 | 2900 | 0.96 | 2345.72 | G300E | 20779660 | 163.04 | G300E | 0 | 0
1456 | Story37 | C6 | 32 MPa RC Column (57.5 cm x 57.5 cm) | Column | 32MPa | Concrete Rectangular | 575 | 575 | 3306.3 | 2900 | 0.96 | 2345.72 | G300E | 22305833.33 | 175.02 | G300E | 0 | 0
1457 | Story37 | C7 | 32 MPa RC Column (57.5 cm x 57.5 cm) | Column | 32MPa | Concrete Rectangular | 575 | 575 | 3306.3 | 2900 | 0.96 | 2345.72 | G300E | 20164666.67 | 158.22 | G300E | 0 | 0
1458 | Story37 | C8 | 32 MPa RC Column (57.5 cm x 57.5 cm) | Column | 32MPa | Concrete Rectangular | 575 | 575 | 3306.3 | 2900 | 0.96 | 2345.72 | G300E | 9587400 | 75.23 | G300E | 0 | 0
1459 | Story37 | C9 | 32 MPa RC Column (57.5 cm x 57.5 cm) | Column | 32MPa | Concrete Rectangular | 575 | 575 | 3306.3 | 2900 | 0.96 | 2345.72 | G300E | 17748000 | 139.26 | G300E | 0 | 0
1460 | Story38 | C1 | 32 MPa RC Column (57.5 cm x 57.5 cm) | Column | 32MPa | Concrete Rectangular | 575 | 575 | 3306.3 | 2900 | 0.96 | 2345.72 | G300E | 9587400 | 75.23 | G300E | 0 | 0
1461 | Story38 | C10 | 32 MPa RC Column (57.5 cm x 57.5 cm) | Column | 32MPa | Concrete Rectangular | 575 | 575 | 3306.3 | 2900 | 0.96 | 2345.72 | G300E | 42864900 | 336.33 | G300E | 0 | 0
1462 | Story38 | C11 | 32 MPa RC Column (57.5 cm x 57.5 cm) | Column | 32MPa | Concrete Rectangular | 575 | 575 | 3306.3 | 2900 | 0.96 | 2345.72 | G300E | 44313933.33 | 347.7 | G300E | 0 | 0
1463 | Story38 | C12 | 32 MPa RC Column (57.5 cm x 57.5 cm) | Column | 32MPa | Concrete Rectangular | 575 | 575 | 3306.3 | 2900 | 0.96 | 2345.72 | G300E | 26348433.33 | 206.74 | G300E | 0 | 0
1464 | Story38 | C13 | 32 MPa RC Column (57.5 cm x 57.5 cm) | Column | 32MPa | Concrete Rectangular | 575 | 575 | 3306.3 | 2900 | 0.96 | 2345.72 | G300E | 26347466.67 | 206.73 | G300E | 0 | 0
1465 | Story38 | C14 | 32 MPa RC Column (57.5 cm x 57.5 cm) | Column | 32MPa | Concrete Rectangular | 575 | 575 | 3306.3 | 2900 | 0.96 | 2345.72 | G300E | 44293633.33 | 347.54 | G300E | 0 | 0
1466 | Story38 | C15 | 32 MPa RC Column (57.5 cm x 57.5 cm) | Column | 32MPa | Concrete Rectangular | 575 | 575 | 3306.3 | 2900 | 0.96 | 2345.72 | G300E | 42830100 | 336.06 | G300E | 0 | 0
1467 | Story38 | C16 | 32 MPa RC Column (57.5 cm x 57.5 cm) | Column | 32MPa | Concrete Rectangular | 575 | 575 | 3306.3 | 2900 | 0.96 | 2345.72 | G300E | 11012266.67 | 86.41 | G300E | 0 | 0
1468 | Story38 | C17 | 32 MPa RC Column (57.5 cm x 57.5 cm) | Column | 32MPa | Concrete Rectangular | 575 | 575 | 3306.3 | 2900 | 0.96 | 2345.72 | G300E | 11379600 | 89.29 | G300E | 0 | 0
1469 | Story38 | C18 | 32 MPa RC Column (57.5 cm x 57.5 cm) | Column | 32MPa | Concrete Rectangular | 575 | 575 | 3306.3 | 2900 | 0.96 | 2345.72 | G300E | 53365800 | 418.73 | G300E | 0 | 0
1470 | Story38 | C19 | 32 MPa RC Column (57.5 cm x 57.5 cm) | Column | 32MPa | Concrete Rectangular | 575 | 575 | 3306.3 | 2900 | 0.96 | 2345.72 | G300E | 46260800 | 362.98 | G300E | 0 | 0
1471 | Story38 | C2 | 32 MPa RC Column (57.5 cm x 57.5 cm) | Column | 32MPa | Concrete Rectangular | 575 | 575 | 3306.3 | 2900 | 0.96 | 2345.72 | G300E | 15072460 | 118.26 | G300E | 0 | 0
1472 | Story38 | C22 | 32 MPa RC Column (57.5 cm x 57.5 cm) | Column | 32MPa | Concrete Rectangular | 575 | 575 | 3306.3 | 2900 | 0.96 | 2345.72 | G300E | 46300433.33 | 363.29 | G300E | 0 | 0
1473 | Story38 | C23 | 32 MPa RC Column (57.5 cm x 57.5 cm) | Column | 32MPa | Concrete Rectangular | 575 | 575 | 3306.3 | 2900 | 0.96 | 2345.72 | G300E | 53396733.33 | 418.97 | G300E | 0 | 0
1474 | Story38 | C24 | 32 MPa RC Column (57.5 cm x 57.5 cm) | Column | 32MPa | Concrete Rectangular | 575 | 575 | 3306.3 | 2900 | 0.96 | 2345.72 | G300E | 11382500 | 89.31 | G300E | 0 | 0
1475 | Story38 | C25 | 32 MPa RC Column (57.5 cm x 57.5 cm) | Column | 32MPa | Concrete Rectangular | 575 | 575 | 3306.3 | 2900 | 0.96 | 2345.72 | G300E | 11380566.67 | 89.3 | G300E | 0 | 0
1476 | Story38 | C26 | 32 MPa RC Column (57.5 cm x 57.5 cm) | Column | 32MPa | Concrete Rectangular | 575 | 575 | 3306.3 | 2900 | 0.96 | 2345.72 | G300E | 53386100 | 418.89 | G300E | 0 | 0
1477 | Story38 | C27 | 32 MPa RC Column (57.5 cm x 57.5 cm) | Column | 32MPa | Concrete Rectangular | 575 | 575 | 3306.3 | 2900 | 0.96 | 2345.72 | G300E | 46279166.67 | 363.12 | G300E | 0 | 0
1478 | Story38 | C3 | 32 MPa RC Column (57.5 cm x 57.5 cm) | Column | 32MPa | Concrete Rectangular | 575 | 575 | 3306.3 | 2900 | 0.96 | 2345.72 | G300E | 13237533.33 | 103.87 | G300E | 0 | 0
1479 | Story38 | C30 | 32 MPa RC Column (57.5 cm x 57.5 cm) | Column | 32MPa | Concrete Rectangular | 575 | 575 | 3306.3 | 2900 | 0.96 | 2345.72 | G300E | 46301400 | 363.3 | G300E | 0 | 0
1480 | Story38 | C31 | 32 MPa RC Column (57.5 cm x 57.5 cm) | Column | 32MPa | Concrete Rectangular | 575 | 575 | 3306.3 | 2900 | 0.96 | 2345.72 | G300E | 53397700 | 418.98 | G300E | 0 | 0
1481 | Story38 | C32 | 32 MPa RC Column (57.5 cm x 57.5 cm) | Column | 32MPa | Concrete Rectangular | 575 | 575 | 3306.3 | 2900 | 0.96 | 2345.72 | G300E | 11383466.67 | 89.32 | G300E | 0 | 0
1482 | Story38 | C33 | 32 MPa RC Column (57.5 cm x 57.5 cm) | Column | 32MPa | Concrete Rectangular | 575 | 575 | 3306.3 | 2900 | 0.96 | 2345.72 | G300E | 11012266.67 | 86.41 | G300E | 0 | 0
1483 | Story38 | C34 | 32 MPa RC Column (57.5 cm x 57.5 cm) | Column | 32MPa | Concrete Rectangular | 575 | 575 | 3306.3 | 2900 | 0.96 | 2345.72 | G300E | 42828166.67 | 336.05 | G300E | 0 | 0
1484 | Story38 | C35 | 32 MPa RC Column (57.5 cm x 57.5 cm) | Column | 32MPa | Concrete Rectangular | 575 | 575 | 3306.3 | 2900 | 0.96 | 2345.72 | G300E | 44297500 | 347.57 | G300E | 0 | 0
1485 | Story38 | C36 | 32 MPa RC Column (57.5 cm x 57.5 cm) | Column | 32MPa | Concrete Rectangular | 575 | 575 | 3306.3 | 2900 | 0.96 | 2345.72 | G300E | 26366800 | 206.88 | G300E | 0 | 0
1486 | Story38 | C37 | 32 MPa RC Column (57.5 cm x 57.5 cm) | Column | 32MPa | Concrete Rectangular | 575 | 575 | 3306.3 | 2900 | 0.96 | 2345.72 | G300E | 26359066.67 | 206.82 | G300E | 0 | 0
1487 | Story38 | C38 | 32 MPa RC Column (57.5 cm x 57.5 cm) | Column | 32MPa | Concrete Rectangular | 575 | 575 | 3306.3 | 2900 | 0.96 | 2345.72 | G300E | 44294600 | 347.55 | G300E | 0 | 0
1488 | Story38 | C39 | 32 MPa RC Column (57.5 cm x 57.5 cm) | Column | 32MPa | Concrete Rectangular | 575 | 575 | 3306.3 | 2900 | 0.96 | 2345.72 | G300E | 42830100 | 336.06 | G300E | 0 | 0
1489 | Story38 | C4 | 32 MPa RC Column (57.5 cm x 57.5 cm) | Column | 32MPa | Concrete Rectangular | 575 | 575 | 3306.3 | 2900 | 0.96 | 2345.72 | G300E | 14878933.33 | 116.75 | G300E | 0 | 0
1490 | Story38 | C40 | 32 MPa RC Column (57.5 cm x 57.5 cm) | Column | 32MPa | Concrete Rectangular | 575 | 575 | 3306.3 | 2900 | 0.96 | 2345.72 | G300E | 11011300 | 86.4 | G300E | 0 | 0
1491 | Story38 | C41 | 32 MPa RC Column (57.5 cm x 57.5 cm) | Column | 32MPa | Concrete Rectangular | 575 | 575 | 3306.3 | 2900 | 0.96 | 2345.72 | G300E | 9587400 | 75.23 | G300E | 0 | 0
1492 | Story38 | C42 | 32 MPa RC Column (57.5 cm x 57.5 cm) | Column | 32MPa | Concrete Rectangular | 575 | 575 | 3306.3 | 2900 | 0.96 | 2345.72 | G300E | 15064920 | 118.2 | G300E | 0 | 0
1493 | Story38 | C43 | 32 MPa RC Column (57.5 cm x 57.5 cm) | Column | 32MPa | Concrete Rectangular | 575 | 575 | 3306.3 | 2900 | 0.96 | 2345.72 | G300E | 13221100 | 103.74 | G300E | 0 | 0
1494 | Story38 | C44 | 32 MPa RC Column (57.5 cm x 57.5 cm) | Column | 32MPa | Concrete Rectangular | 575 | 575 | 3306.3 | 2900 | 0.96 | 2345.72 | G300E | 14893433.33 | 116.86 | G300E | 0 | 0
1495 | Story38 | C45 | 32 MPa RC Column (57.5 cm x 57.5 cm) | Column | 32MPa | Concrete Rectangular | 575 | 575 | 3306.3 | 2900 | 0.96 | 2345.72 | G300E | 14890533.33 | 116.84 | G300E | 0 | 0
1496 | Story38 | C46 | 32 MPa RC Column (57.5 cm x 57.5 cm) | Column | 32MPa | Concrete Rectangular | 575 | 575 | 3306.3 | 2900 | 0.96 | 2345.72 | G300E | 13220133.33 | 103.73 | G300E | 0 | 0
1497 | Story38 | C47 | 32 MPa RC Column (57.5 cm x 57.5 cm) | Column | 32MPa | Concrete Rectangular | 575 | 575 | 3306.3 | 2900 | 0.96 | 2345.72 | G300E | 15065500 | 118.21 | G300E | 0 | 0
1498 | Story38 | C48 | 32 MPa RC Column (57.5 cm x 57.5 cm) | Column | 32MPa | Concrete Rectangular | 575 | 575 | 3306.3 | 2900 | 0.96 | 2345.72 | G300E | 9587400 | 75.23 | G300E | 0 | 0
1499 | Story38 | C5 | 32 MPa RC Column (57.5 cm x 57.5 cm) | Column | 32MPa | Concrete Rectangular | 575 | 575 | 3306.3 | 2900 | 0.96 | 2345.72 | G300E | 14885700 | 116.8 | G300E | 0 | 0
1500 | Story38 | C6 | 32 MPa RC Column (57.5 cm x 57.5 cm) | Column | 32MPa | Concrete Rectangular | 575 | 575 | 3306.3 | 2900 | 0.96 | 2345.72 | G300E | 13220133.33 | 103.73 | G300E | 0 | 0
1501 | Story38 | C7 | 32 MPa RC Column (57.5 cm x 57.5 cm) | Column | 32MPa | Concrete Rectangular | 575 | 575 | 3306.3 | 2900 | 0.96 | 2345.72 | G300E | 15063760 | 118.2 | G300E | 0 | 0
1502 | Story38 | C8 | 32 MPa RC Column (57.5 cm x 57.5 cm) | Column | 32MPa | Concrete Rectangular | 575 | 575 | 3306.3 | 2900 | 0.96 | 2345.72 | G300E | 9587400 | 75.23 | G300E | 0 | 0
1503 | Story38 | C9 | 32 MPa RC Column (57.5 cm x 57.5 cm) | Column | 32MPa | Concrete Rectangular | 575 | 575 | 3306.3 | 2900 | 0.96 | 2345.72 | G300E | 11008400 | 86.38 | G300E | 0 | 0
1504 | Story39 | C1 | 32 MPa RC Column (52.5 cm x 52.5 cm) | Column | 32MPa | Concrete Rectangular | 525 | 525 | 2756.3 | 2900 | 0.8 | 1955.5 | G300E | 13428933.33 | 105.37 | G300E | 0 | 0
1505 | Story39 | C10 | 32 MPa RC Column (52.5 cm x 52.5 cm) | Column | 32MPa | Concrete Rectangular | 525 | 525 | 2756.3 | 2900 | 0.8 | 1955.5 | G300E | 49739833.33 | 390.28 | G300E | 0 | 0
1506 | Story39 | C11 | 32 MPa RC Column (52.5 cm x 52.5 cm) | Column | 32MPa | Concrete Rectangular | 525 | 525 | 2756.3 | 2900 | 0.8 | 1955.5 | G300E | 51318400 | 402.66 | G300E | 0 | 0
1507 | Story39 | C12 | 32 MPa RC Column (52.5 cm x 52.5 cm) | Column | 32MPa | Concrete Rectangular | 525 | 525 | 2756.3 | 2900 | 0.8 | 1955.5 | G300E | 33170200 | 260.27 | G300E | 0 | 0
1508 | Story39 | C13 | 32 MPa RC Column (52.5 cm x 52.5 cm) | Column | 32MPa | Concrete Rectangular | 525 | 525 | 2756.3 | 2900 | 0.8 | 1955.5 | G300E | 33171166.67 | 260.27 | G300E | 0 | 0
1509 | Story39 | C14 | 32 MPa RC Column (52.5 cm x 52.5 cm) | Column | 32MPa | Concrete Rectangular | 525 | 525 | 2756.3 | 2900 | 0.8 | 1955.5 | G300E | 51297133.33 | 402.5 | G300E | 0 | 0
1510 | Story39 | C15 | 32 MPa RC Column (52.5 cm x 52.5 cm) | Column | 32MPa | Concrete Rectangular | 525 | 525 | 2756.3 | 2900 | 0.8 | 1955.5 | G300E | 49698266.67 | 389.95 | G300E | 0 | 0
1511 | Story39 | C16 | 32 MPa RC Column (52.5 cm x 52.5 cm) | Column | 32MPa | Concrete Rectangular | 525 | 525 | 2756.3 | 2900 | 0.8 | 1955.5 | G300E | 12233166.67 | 95.99 | G300E | 0 | 0
1512 | Story39 | C17 | 32 MPa RC Column (52.5 cm x 52.5 cm) | Column | 32MPa | Concrete Rectangular | 525 | 525 | 2756.3 | 2900 | 0.8 | 1955.5 | G300E | 23028900 | 180.69 | G300E | 0 | 0
1513 | Story39 | C18 | 32 MPa RC Column (52.5 cm x 52.5 cm) | Column | 32MPa | Concrete Rectangular | 525 | 525 | 2756.3 | 2900 | 0.8 | 1955.5 | G300E | 59017900 | 463.08 | G300E | 0 | 0
1514 | Story39 | C19 | 32 MPa RC Column (52.5 cm x 52.5 cm) | Column | 32MPa | Concrete Rectangular | 525 | 525 | 2756.3 | 2900 | 0.8 | 1955.5 | G300E | 52743266.67 | 413.84 | G300E | 0 | 0
1515 | Story39 | C2 | 32 MPa RC Column (52.5 cm x 52.5 cm) | Column | 32MPa | Concrete Rectangular | 525 | 525 | 2756.3 | 2900 | 0.8 | 1955.5 | G300E | 20773666.67 | 163 | G300E | 0 | 0
1516 | Story39 | C22 | 32 MPa RC Column (52.5 cm x 52.5 cm) | Column | 32MPa | Concrete Rectangular | 525 | 525 | 2756.3 | 2900 | 0.8 | 1955.5 | G300E | 52780966.67 | 414.14 | G300E | 0 | 0
1517 | Story39 | C23 | 32 MPa RC Column (52.5 cm x 52.5 cm) | Column | 32MPa | Concrete Rectangular | 525 | 525 | 2756.3 | 2900 | 0.8 | 1955.5 | G300E | 59046900 | 463.3 | G300E | 0 | 0
1518 | Story39 | C24 | 32 MPa RC Column (52.5 cm x 52.5 cm) | Column | 32MPa | Concrete Rectangular | 525 | 525 | 2756.3 | 2900 | 0.8 | 1955.5 | G300E | 23030833.33 | 180.71 | G300E | 0 | 0
1519 | Story39 | C25 | 32 MPa RC Column (52.5 cm x 52.5 cm) | Column | 32MPa | Concrete Rectangular | 525 | 525 | 2756.3 | 2900 | 0.8 | 1955.5 | G300E | 23030833.33 | 180.71 | G300E | 0 | 0
1520 | Story39 | C26 | 32 MPa RC Column (52.5 cm x 52.5 cm) | Column | 32MPa | Concrete Rectangular | 525 | 525 | 2756.3 | 2900 | 0.8 | 1955.5 | G300E | 59035300 | 463.21 | G300E | 0 | 0
1521 | Story39 | C27 | 32 MPa RC Column (52.5 cm x 52.5 cm) | Column | 32MPa | Concrete Rectangular | 525 | 525 | 2756.3 | 2900 | 0.8 | 1955.5 | G300E | 52759700 | 413.97 | G300E | 0 | 0
1522 | Story39 | C3 | 32 MPa RC Column (52.5 cm x 52.5 cm) | Column | 32MPa | Concrete Rectangular | 525 | 525 | 2756.3 | 2900 | 0.8 | 1955.5 | G300E | 17705080 | 138.92 | G300E | 0 | 0
1523 | Story39 | C30 | 32 MPa RC Column (52.5 cm x 52.5 cm) | Column | 32MPa | Concrete Rectangular | 525 | 525 | 2756.3 | 2900 | 0.8 | 1955.5 | G300E | 52780966.67 | 414.14 | G300E | 0 | 0
1524 | Story39 | C31 | 32 MPa RC Column (52.5 cm x 52.5 cm) | Column | 32MPa | Concrete Rectangular | 525 | 525 | 2756.3 | 2900 | 0.8 | 1955.5 | G300E | 59046900 | 463.3 | G300E | 0 | 0
1525 | Story39 | C32 | 32 MPa RC Column (52.5 cm x 52.5 cm) | Column | 32MPa | Concrete Rectangular | 525 | 525 | 2756.3 | 2900 | 0.8 | 1955.5 | G300E | 23032766.67 | 180.72 | G300E | 0 | 0
1526 | Story39 | C33 | 32 MPa RC Column (52.5 cm x 52.5 cm) | Column | 32MPa | Concrete Rectangular | 525 | 525 | 2756.3 | 2900 | 0.8 | 1955.5 | G300E | 12234133.33 | 95.99 | G300E | 0 | 0
1527 | Story39 | C34 | 32 MPa RC Column (52.5 cm x 52.5 cm) | Column | 32MPa | Concrete Rectangular | 525 | 525 | 2756.3 | 2900 | 0.8 | 1955.5 | G300E | 49698266.67 | 389.95 | G300E | 0 | 0
1528 | Story39 | C35 | 32 MPa RC Column (52.5 cm x 52.5 cm) | Column | 32MPa | Concrete Rectangular | 525 | 525 | 2756.3 | 2900 | 0.8 | 1955.5 | G300E | 51301000 | 402.53 | G300E | 0 | 0
1529 | Story39 | C36 | 32 MPa RC Column (52.5 cm x 52.5 cm) | Column | 32MPa | Concrete Rectangular | 525 | 525 | 2756.3 | 2900 | 0.8 | 1955.5 | G300E | 33187600 | 260.4 | G300E | 0 | 0
1530 | Story39 | C37 | 32 MPa RC Column (52.5 cm x 52.5 cm) | Column | 32MPa | Concrete Rectangular | 525 | 525 | 2756.3 | 2900 | 0.8 | 1955.5 | G300E | 33181800 | 260.36 | G300E | 0 | 0
1531 | Story39 | C38 | 32 MPa RC Column (52.5 cm x 52.5 cm) | Column | 32MPa | Concrete Rectangular | 525 | 525 | 2756.3 | 2900 | 0.8 | 1955.5 | G300E | 51297133.33 | 402.5 | G300E | 0 | 0
1532 | Story39 | C39 | 32 MPa RC Column (52.5 cm x 52.5 cm) | Column | 32MPa | Concrete Rectangular | 525 | 525 | 2756.3 | 2900 | 0.8 | 1955.5 | G300E | 49699233.33 | 389.96 | G300E | 0 | 0
1533 | Story39 | C4 | 32 MPa RC Column (52.5 cm x 52.5 cm) | Column | 32MPa | Concrete Rectangular | 525 | 525 | 2756.3 | 2900 | 0.8 | 1955.5 | G300E | 24632600 | 193.28 | G300E | 0 | 0
1534 | Story39 | C40 | 32 MPa RC Column (52.5 cm x 52.5 cm) | Column | 32MPa | Concrete Rectangular | 525 | 525 | 2756.3 | 2900 | 0.8 | 1955.5 | G300E | 12230266.67 | 95.96 | G300E | 0 | 0
1535 | Story39 | C41 | 32 MPa RC Column (52.5 cm x 52.5 cm) | Column | 32MPa | Concrete Rectangular | 525 | 525 | 2756.3 | 2900 | 0.8 | 1955.5 | G300E | 13427000 | 105.35 | G300E | 0 | 0
1536 | Story39 | C42 | 32 MPa RC Column (52.5 cm x 52.5 cm) | Column | 32MPa | Concrete Rectangular | 525 | 525 | 2756.3 | 2900 | 0.8 | 1955.5 | G300E | 20789133.33 | 163.12 | G300E | 0 | 0
1537 | Story39 | C43 | 32 MPa RC Column (52.5 cm x 52.5 cm) | Column | 32MPa | Concrete Rectangular | 525 | 525 | 2756.3 | 2900 | 0.8 | 1955.5 | G300E | 17684200 | 138.76 | G300E | 0 | 0
1538 | Story39 | C44 | 32 MPa RC Column (52.5 cm x 52.5 cm) | Column | 32MPa | Concrete Rectangular | 525 | 525 | 2756.3 | 2900 | 0.8 | 1955.5 | G300E | 24647100 | 193.39 | G300E | 0 | 0
1539 | Story39 | C45 | 32 MPa RC Column (52.5 cm x 52.5 cm) | Column | 32MPa | Concrete Rectangular | 525 | 525 | 2756.3 | 2900 | 0.8 | 1955.5 | G300E | 24643233.33 | 193.36 | G300E | 0 | 0
1540 | Story39 | C46 | 32 MPa RC Column (52.5 cm x 52.5 cm) | Column | 32MPa | Concrete Rectangular | 525 | 525 | 2756.3 | 2900 | 0.8 | 1955.5 | G300E | 17681880 | 138.74 | G300E | 0 | 0
1541 | Story39 | C47 | 32 MPa RC Column (52.5 cm x 52.5 cm) | Column | 32MPa | Concrete Rectangular | 525 | 525 | 2756.3 | 2900 | 0.8 | 1955.5 | G300E | 20786233.33 | 163.1 | G300E | 0 | 0
1542 | Story39 | C48 | 32 MPa RC Column (52.5 cm x 52.5 cm) | Column | 32MPa | Concrete Rectangular | 525 | 525 | 2756.3 | 2900 | 0.8 | 1955.5 | G300E | 13426033.33 | 105.35 | G300E | 0 | 0
1543 | Story39 | C5 | 32 MPa RC Column (52.5 cm x 52.5 cm) | Column | 32MPa | Concrete Rectangular | 525 | 525 | 2756.3 | 2900 | 0.8 | 1955.5 | G300E | 24640333.33 | 193.34 | G300E | 0 | 0
1544 | Story39 | C6 | 32 MPa RC Column (52.5 cm x 52.5 cm) | Column | 32MPa | Concrete Rectangular | 525 | 525 | 2756.3 | 2900 | 0.8 | 1955.5 | G300E | 17683620 | 138.75 | G300E | 0 | 0
1545 | Story39 | C7 | 32 MPa RC Column (52.5 cm x 52.5 cm) | Column | 32MPa | Concrete Rectangular | 525 | 525 | 2756.3 | 2900 | 0.8 | 1955.5 | G300E | 20789133.33 | 163.12 | G300E | 0 | 0
1546 | Story39 | C8 | 32 MPa RC Column (52.5 cm x 52.5 cm) | Column | 32MPa | Concrete Rectangular | 525 | 525 | 2756.3 | 2900 | 0.8 | 1955.5 | G300E | 13426033.33 | 105.35 | G300E | 0 | 0
1547 | Story39 | C9 | 32 MPa RC Column (52.5 cm x 52.5 cm) | Column | 32MPa | Concrete Rectangular | 525 | 525 | 2756.3 | 2900 | 0.8 | 1955.5 | G300E | 12233166.67 | 95.99 | G300E | 0 | 0
1548 | Story4 | C1 | 32 MPa RC Column (105 cm x 105 cm) | Column | 32MPa | Concrete Rectangular | 1050 | 1050 | 11025 | 3000 | 3.31 | 8091.74 | G300E | 66646000 | 522.93 | G300E | 0 | 0
1549 | Story4 | C10 | 32 MPa RC Column (105 cm x 105 cm) | Column | 32MPa | Concrete Rectangular | 1050 | 1050 | 11025 | 3000 | 3.31 | 8091.74 | G300E | 226849000 | 1779.94 | G300E | 0 | 0
1550 | Story4 | C11 | 32 MPa RC Column (105 cm x 105 cm) | Column | 32MPa | Concrete Rectangular | 1050 | 1050 | 11025 | 3000 | 3.31 | 8091.74 | G300E | 238176000 | 1868.82 | G300E | 0 | 0
1551 | Story4 | C12 | 32 MPa RC Column (105 cm x 105 cm) | Column | 32MPa | Concrete Rectangular | 1050 | 1050 | 11025 | 3000 | 3.31 | 8091.74 | G300E | 199460000 | 1565.04 | G300E | 0 | 0
1552 | Story4 | C13 | 32 MPa RC Column (105 cm x 105 cm) | Column | 32MPa | Concrete Rectangular | 1050 | 1050 | 11025 | 3000 | 3.31 | 8091.74 | G300E | 199600000 | 1566.14 | G300E | 0 | 0
1553 | Story4 | C14 | 32 MPa RC Column (105 cm x 105 cm) | Column | 32MPa | Concrete Rectangular | 1050 | 1050 | 11025 | 3000 | 3.31 | 8091.74 | G300E | 237296000 | 1861.91 | G300E | 0 | 0
1554 | Story4 | C15 | 32 MPa RC Column (105 cm x 105 cm) | Column | 32MPa | Concrete Rectangular | 1050 | 1050 | 11025 | 3000 | 3.31 | 8091.74 | G300E | 227168000 | 1782.44 | G300E | 0 | 0
1555 | Story4 | C16 | 32 MPa RC Column (105 cm x 105 cm) | Column | 32MPa | Concrete Rectangular | 1050 | 1050 | 11025 | 3000 | 3.31 | 8091.74 | G300E | 82162200 | 644.68 | G300E | 0 | 0
1556 | Story4 | C17 | 32 MPa RC Column (105 cm x 105 cm) | Column | 32MPa | Concrete Rectangular | 1050 | 1050 | 11025 | 3000 | 3.31 | 8091.74 | G300E | 74990000 | 588.4 | G300E | 0 | 0
1557 | Story4 | C18 | 32 MPa RC Column (105 cm x 105 cm) | Column | 32MPa | Concrete Rectangular | 1050 | 1050 | 11025 | 3000 | 3.31 | 8091.74 | G300E | 247776000 | 1944.14 | G300E | 0 | 0
1558 | Story4 | C19 | 32 MPa RC Column (105 cm x 105 cm) | Column | 32MPa | Concrete Rectangular | 1050 | 1050 | 11025 | 3000 | 3.31 | 8091.74 | G300E | 233620000 | 1833.07 | G300E | 0 | 0
1559 | Story4 | C2 | 32 MPa RC Column (105 cm x 105 cm) | Column | 32MPa | Concrete Rectangular | 1050 | 1050 | 11025 | 3000 | 3.31 | 8091.74 | G300E | 89561000 | 702.73 | G300E | 0 | 0
1560 | Story4 | C22 | 32 MPa RC Column (105 cm x 105 cm) | Column | 32MPa | Concrete Rectangular | 1050 | 1050 | 11025 | 3000 | 3.31 | 8091.74 | G300E | 233841000 | 1834.8 | G300E | 0 | 0
1561 | Story4 | C23 | 32 MPa RC Column (105 cm x 105 cm) | Column | 32MPa | Concrete Rectangular | 1050 | 1050 | 11025 | 3000 | 3.31 | 8091.74 | G300E | 247882000 | 1944.97 | G300E | 0 | 0
1562 | Story4 | C24 | 32 MPa RC Column (105 cm x 105 cm) | Column | 32MPa | Concrete Rectangular | 1050 | 1050 | 11025 | 3000 | 3.31 | 8091.74 | G300E | 74999000 | 588.47 | G300E | 0 | 0
1563 | Story4 | C25 | 32 MPa RC Column (105 cm x 105 cm) | Column | 32MPa | Concrete Rectangular | 1050 | 1050 | 11025 | 3000 | 3.31 | 8091.74 | G300E | 74978000 | 588.31 | G300E | 0 | 0
1564 | Story4 | C26 | 32 MPa RC Column (105 cm x 105 cm) | Column | 32MPa | Concrete Rectangular | 1050 | 1050 | 11025 | 3000 | 3.31 | 8091.74 | G300E | 247852000 | 1944.74 | G300E | 0 | 0
1565 | Story4 | C27 | 32 MPa RC Column (105 cm x 105 cm) | Column | 32MPa | Concrete Rectangular | 1050 | 1050 | 11025 | 3000 | 3.31 | 8091.74 | G300E | 233868000 | 1835.02 | G300E | 0 | 0
1566 | Story4 | C3 | 32 MPa RC Column (105 cm x 105 cm) | Column | 32MPa | Concrete Rectangular | 1050 | 1050 | 11025 | 3000 | 3.31 | 8091.74 | G300E | 91967250 | 721.61 | G300E | 0 | 0
1567 | Story4 | C30 | 32 MPa RC Column (105 cm x 105 cm) | Column | 32MPa | Concrete Rectangular | 1050 | 1050 | 11025 | 3000 | 3.31 | 8091.74 | G300E | 233844000 | 1834.83 | G300E | 0 | 0
1568 | Story4 | C31 | 32 MPa RC Column (105 cm x 105 cm) | Column | 32MPa | Concrete Rectangular | 1050 | 1050 | 11025 | 3000 | 3.31 | 8091.74 | G300E | 247885000 | 1945 | G300E | 0 | 0
1569 | Story4 | C32 | 32 MPa RC Column (105 cm x 105 cm) | Column | 32MPa | Concrete Rectangular | 1050 | 1050 | 11025 | 3000 | 3.31 | 8091.74 | G300E | 75017000 | 588.61 | G300E | 0 | 0
1570 | Story4 | C33 | 32 MPa RC Column (105 cm x 105 cm) | Column | 32MPa | Concrete Rectangular | 1050 | 1050 | 11025 | 3000 | 3.31 | 8091.74 | G300E | 82150200 | 644.58 | G300E | 0 | 0
1571 | Story4 | C34 | 32 MPa RC Column (105 cm x 105 cm) | Column | 32MPa | Concrete Rectangular | 1050 | 1050 | 11025 | 3000 | 3.31 | 8091.74 | G300E | 227164000 | 1782.41 | G300E | 0 | 0
1572 | Story4 | C35 | 32 MPa RC Column (105 cm x 105 cm) | Column | 32MPa | Concrete Rectangular | 1050 | 1050 | 11025 | 3000 | 3.31 | 8091.74 | G300E | 237354000 | 1862.37 | G300E | 0 | 0
1573 | Story4 | C36 | 32 MPa RC Column (105 cm x 105 cm) | Column | 32MPa | Concrete Rectangular | 1050 | 1050 | 11025 | 3000 | 3.31 | 8091.74 | G300E | 199699000 | 1566.91 | G300E | 0 | 0
1574 | Story4 | C37 | 32 MPa RC Column (105 cm x 105 cm) | Column | 32MPa | Concrete Rectangular | 1050 | 1050 | 11025 | 3000 | 3.31 | 8091.74 | G300E | 199643000 | 1566.47 | G300E | 0 | 0
1575 | Story4 | C38 | 32 MPa RC Column (105 cm x 105 cm) | Column | 32MPa | Concrete Rectangular | 1050 | 1050 | 11025 | 3000 | 3.31 | 8091.74 | G300E | 237396000 | 1862.7 | G300E | 0 | 0
1576 | Story4 | C39 | 32 MPa RC Column (105 cm x 105 cm) | Column | 32MPa | Concrete Rectangular | 1050 | 1050 | 11025 | 3000 | 3.31 | 8091.74 | G300E | 227173000 | 1782.48 | G300E | 0 | 0
1577 | Story4 | C4 | 32 MPa RC Column (105 cm x 105 cm) | Column | 32MPa | Concrete Rectangular | 1050 | 1050 | 11025 | 3000 | 3.31 | 8091.74 | G300E | 86941000 | 682.17 | G300E | 0 | 0
1578 | Story4 | C40 | 32 MPa RC Column (105 cm x 105 cm) | Column | 32MPa | Concrete Rectangular | 1050 | 1050 | 11025 | 3000 | 3.31 | 8091.74 | G300E | 82167000 | 644.71 | G300E | 0 | 0
1579 | Story4 | C41 | 32 MPa RC Column (105 cm x 105 cm) | Column | 32MPa | Concrete Rectangular | 1050 | 1050 | 11025 | 3000 | 3.31 | 8091.74 | G300E | 66661000 | 523.05 | G300E | 0 | 0
1580 | Story4 | C42 | 32 MPa RC Column (105 cm x 105 cm) | Column | 32MPa | Concrete Rectangular | 1050 | 1050 | 11025 | 3000 | 3.31 | 8091.74 | G300E | 89520000 | 702.41 | G300E | 0 | 0
1581 | Story4 | C43 | 32 MPa RC Column (105 cm x 105 cm) | Column | 32MPa | Concrete Rectangular | 1050 | 1050 | 11025 | 3000 | 3.31 | 8091.74 | G300E | 92033250 | 722.13 | G300E | 0 | 0
1582 | Story4 | C44 | 32 MPa RC Column (105 cm x 105 cm) | Column | 32MPa | Concrete Rectangular | 1050 | 1050 | 11025 | 3000 | 3.31 | 8091.74 | G300E | 86984000 | 682.51 | G300E | 0 | 0
1583 | Story4 | C45 | 32 MPa RC Column (105 cm x 105 cm) | Column | 32MPa | Concrete Rectangular | 1050 | 1050 | 11025 | 3000 | 3.31 | 8091.74 | G300E | 86977000 | 682.45 | G300E | 0 | 0
1584 | Story4 | C46 | 32 MPa RC Column (105 cm x 105 cm) | Column | 32MPa | Concrete Rectangular | 1050 | 1050 | 11025 | 3000 | 3.31 | 8091.74 | G300E | 92035500 | 722.14 | G300E | 0 | 0
1585 | Story4 | C47 | 32 MPa RC Column (105 cm x 105 cm) | Column | 32MPa | Concrete Rectangular | 1050 | 1050 | 11025 | 3000 | 3.31 | 8091.74 | G300E | 89554000 | 702.67 | G300E | 0 | 0
1586 | Story4 | C48 | 32 MPa RC Column (105 cm x 105 cm) | Column | 32MPa | Concrete Rectangular | 1050 | 1050 | 11025 | 3000 | 3.31 | 8091.74 | G300E | 66692000 | 523.29 | G300E | 0 | 0
1587 | Story4 | C5 | 32 MPa RC Column (105 cm x 105 cm) | Column | 32MPa | Concrete Rectangular | 1050 | 1050 | 11025 | 3000 | 3.31 | 8091.74 | G300E | 86961000 | 682.33 | G300E | 0 | 0
1588 | Story4 | C6 | 32 MPa RC Column (105 cm x 105 cm) | Column | 32MPa | Concrete Rectangular | 1050 | 1050 | 11025 | 3000 | 3.31 | 8091.74 | G300E | 92022000 | 722.04 | G300E | 0 | 0
1589 | Story4 | C7 | 32 MPa RC Column (105 cm x 105 cm) | Column | 32MPa | Concrete Rectangular | 1050 | 1050 | 11025 | 3000 | 3.31 | 8091.74 | G300E | 89517000 | 702.38 | G300E | 0 | 0
1590 | Story4 | C8 | 32 MPa RC Column (105 cm x 105 cm) | Column | 32MPa | Concrete Rectangular | 1050 | 1050 | 11025 | 3000 | 3.31 | 8091.74 | G300E | 66668000 | 523.1 | G300E | 0 | 0
1591 | Story4 | C9 | 32 MPa RC Column (105 cm x 105 cm) | Column | 32MPa | Concrete Rectangular | 1050 | 1050 | 11025 | 3000 | 3.31 | 8091.74 | G300E | 82124400 | 644.38 | G300E | 0 | 0
1592 | Story40 | C1 | 32 MPa RC Column (52.5 cm x 52.5 cm) | Column | 32MPa | Concrete Rectangular | 525 | 525 | 2756.3 | 2900 | 0.8 | 1955.5 | G300E | 8433200 | 66.17 | G300E | 0 | 0
1593 | Story40 | C10 | 32 MPa RC Column (52.5 cm x 52.5 cm) | Column | 32MPa | Concrete Rectangular | 525 | 525 | 2756.3 | 2900 | 0.8 | 1955.5 | G300E | 40879366.67 | 320.75 | G300E | 0 | 0
1594 | Story40 | C11 | 32 MPa RC Column (52.5 cm x 52.5 cm) | Column | 32MPa | Concrete Rectangular | 525 | 525 | 2756.3 | 2900 | 0.8 | 1955.5 | G300E | 41704900 | 327.23 | G300E | 0 | 0
1595 | Story40 | C12 | 32 MPa RC Column (52.5 cm x 52.5 cm) | Column | 32MPa | Concrete Rectangular | 525 | 525 | 2756.3 | 2900 | 0.8 | 1955.5 | G300E | 23459066.67 | 184.07 | G300E | 0 | 0
1596 | Story40 | C13 | 32 MPa RC Column (52.5 cm x 52.5 cm) | Column | 32MPa | Concrete Rectangular | 525 | 525 | 2756.3 | 2900 | 0.8 | 1955.5 | G300E | 23460033.33 | 184.08 | G300E | 0 | 0
1597 | Story40 | C14 | 32 MPa RC Column (52.5 cm x 52.5 cm) | Column | 32MPa | Concrete Rectangular | 525 | 525 | 2756.3 | 2900 | 0.8 | 1955.5 | G300E | 41680733.33 | 327.04 | G300E | 0 | 0
1598 | Story40 | C15 | 32 MPa RC Column (52.5 cm x 52.5 cm) | Column | 32MPa | Concrete Rectangular | 525 | 525 | 2756.3 | 2900 | 0.8 | 1955.5 | G300E | 40862933.33 | 320.63 | G300E | 0 | 0
1599 | Story40 | C16 | 32 MPa RC Column (52.5 cm x 52.5 cm) | Column | 32MPa | Concrete Rectangular | 525 | 525 | 2756.3 | 2900 | 0.8 | 1955.5 | G300E | 11000666.67 | 86.32 | G300E | 0 | 0
1600 | Story40 | C17 | 32 MPa RC Column (52.5 cm x 52.5 cm) | Column | 32MPa | Concrete Rectangular | 525 | 525 | 2756.3 | 2900 | 0.8 | 1955.5 | G300E | 12010833.33 | 94.24 | G300E | 0 | 0
1601 | Story40 | C18 | 32 MPa RC Column (52.5 cm x 52.5 cm) | Column | 32MPa | Concrete Rectangular | 525 | 525 | 2756.3 | 2900 | 0.8 | 1955.5 | G300E | 48711300 | 382.21 | G300E | 0 | 0
1602 | Story40 | C19 | 32 MPa RC Column (52.5 cm x 52.5 cm) | Column | 32MPa | Concrete Rectangular | 525 | 525 | 2756.3 | 2900 | 0.8 | 1955.5 | G300E | 44323600 | 347.78 | G300E | 0 | 0
1603 | Story40 | C2 | 32 MPa RC Column (52.5 cm x 52.5 cm) | Column | 32MPa | Concrete Rectangular | 525 | 525 | 2756.3 | 2900 | 0.8 | 1955.5 | G300E | 15894900 | 124.72 | G300E | 0 | 0
1604 | Story40 | C22 | 32 MPa RC Column (52.5 cm x 52.5 cm) | Column | 32MPa | Concrete Rectangular | 525 | 525 | 2756.3 | 2900 | 0.8 | 1955.5 | G300E | 44358400 | 348.05 | G300E | 0 | 0
1605 | Story40 | C23 | 32 MPa RC Column (52.5 cm x 52.5 cm) | Column | 32MPa | Concrete Rectangular | 525 | 525 | 2756.3 | 2900 | 0.8 | 1955.5 | G300E | 48743200 | 382.46 | G300E | 0 | 0
1606 | Story40 | C24 | 32 MPa RC Column (52.5 cm x 52.5 cm) | Column | 32MPa | Concrete Rectangular | 525 | 525 | 2756.3 | 2900 | 0.8 | 1955.5 | G300E | 12013733.33 | 94.26 | G300E | 0 | 0
1607 | Story40 | C25 | 32 MPa RC Column (52.5 cm x 52.5 cm) | Column | 32MPa | Concrete Rectangular | 525 | 525 | 2756.3 | 2900 | 0.8 | 1955.5 | G300E | 12012766.67 | 94.26 | G300E | 0 | 0
1608 | Story40 | C26 | 32 MPa RC Column (52.5 cm x 52.5 cm) | Column | 32MPa | Concrete Rectangular | 525 | 525 | 2756.3 | 2900 | 0.8 | 1955.5 | G300E | 48731600 | 382.37 | G300E | 0 | 0
1609 | Story40 | C27 | 32 MPa RC Column (52.5 cm x 52.5 cm) | Column | 32MPa | Concrete Rectangular | 525 | 525 | 2756.3 | 2900 | 0.8 | 1955.5 | G300E | 44338100 | 347.89 | G300E | 0 | 0
1610 | Story40 | C3 | 32 MPa RC Column (52.5 cm x 52.5 cm) | Column | 32MPa | Concrete Rectangular | 525 | 525 | 2756.3 | 2900 | 0.8 | 1955.5 | G300E | 16883800 | 132.48 | G300E | 0 | 0
1611 | Story40 | C30 | 32 MPa RC Column (52.5 cm x 52.5 cm) | Column | 32MPa | Concrete Rectangular | 525 | 525 | 2756.3 | 2900 | 0.8 | 1955.5 | G300E | 44358400 | 348.05 | G300E | 0 | 0
1612 | Story40 | C31 | 32 MPa RC Column (52.5 cm x 52.5 cm) | Column | 32MPa | Concrete Rectangular | 525 | 525 | 2756.3 | 2900 | 0.8 | 1955.5 | G300E | 48743200 | 382.46 | G300E | 0 | 0
1613 | Story40 | C32 | 32 MPa RC Column (52.5 cm x 52.5 cm) | Column | 32MPa | Concrete Rectangular | 525 | 525 | 2756.3 | 2900 | 0.8 | 1955.5 | G300E | 12013733.33 | 94.26 | G300E | 0 | 0
1614 | Story40 | C33 | 32 MPa RC Column (52.5 cm x 52.5 cm) | Column | 32MPa | Concrete Rectangular | 525 | 525 | 2756.3 | 2900 | 0.8 | 1955.5 | G300E | 11002600 | 86.33 | G300E | 0 | 0
1615 | Story40 | C34 | 32 MPa RC Column (52.5 cm x 52.5 cm) | Column | 32MPa | Concrete Rectangular | 525 | 525 | 2756.3 | 2900 | 0.8 | 1955.5 | G300E | 40861000 | 320.61 | G300E | 0 | 0
1616 | Story40 | C35 | 32 MPa RC Column (52.5 cm x 52.5 cm) | Column | 32MPa | Concrete Rectangular | 525 | 525 | 2756.3 | 2900 | 0.8 | 1955.5 | G300E | 41683633.33 | 327.07 | G300E | 0 | 0
1617 | Story40 | C36 | 32 MPa RC Column (52.5 cm x 52.5 cm) | Column | 32MPa | Concrete Rectangular | 525 | 525 | 2756.3 | 2900 | 0.8 | 1955.5 | G300E | 23475500 | 184.2 | G300E | 0 | 0
1618 | Story40 | C37 | 32 MPa RC Column (52.5 cm x 52.5 cm) | Column | 32MPa | Concrete Rectangular | 525 | 525 | 2756.3 | 2900 | 0.8 | 1955.5 | G300E | 23469700 | 184.15 | G300E | 0 | 0
1619 | Story40 | C38 | 32 MPa RC Column (52.5 cm x 52.5 cm) | Column | 32MPa | Concrete Rectangular | 525 | 525 | 2756.3 | 2900 | 0.8 | 1955.5 | G300E | 41681700 | 327.05 | G300E | 0 | 0
1620 | Story40 | C39 | 32 MPa RC Column (52.5 cm x 52.5 cm) | Column | 32MPa | Concrete Rectangular | 525 | 525 | 2756.3 | 2900 | 0.8 | 1955.5 | G300E | 40862933.33 | 320.63 | G300E | 0 | 0
1621 | Story40 | C4 | 32 MPa RC Column (52.5 cm x 52.5 cm) | Column | 32MPa | Concrete Rectangular | 525 | 525 | 2756.3 | 2900 | 0.8 | 1955.5 | G300E | 14105600 | 110.68 | G300E | 0 | 0
1622 | Story40 | C40 | 32 MPa RC Column (52.5 cm x 52.5 cm) | Column | 32MPa | Concrete Rectangular | 525 | 525 | 2756.3 | 2900 | 0.8 | 1955.5 | G300E | 10994866.67 | 86.27 | G300E | 0 | 0
1623 | Story40 | C41 | 32 MPa RC Column (52.5 cm x 52.5 cm) | Column | 32MPa | Concrete Rectangular | 525 | 525 | 2756.3 | 2900 | 0.8 | 1955.5 | G300E | 8432233.33 | 66.16 | G300E | 0 | 0
1624 | Story40 | C42 | 32 MPa RC Column (52.5 cm x 52.5 cm) | Column | 32MPa | Concrete Rectangular | 525 | 525 | 2756.3 | 2900 | 0.8 | 1955.5 | G300E | 15834000 | 124.24 | G300E | 0 | 0
1625 | Story40 | C43 | 32 MPa RC Column (52.5 cm x 52.5 cm) | Column | 32MPa | Concrete Rectangular | 525 | 525 | 2756.3 | 2900 | 0.8 | 1955.5 | G300E | 16883800 | 132.48 | G300E | 0 | 0
1626 | Story40 | C44 | 32 MPa RC Column (52.5 cm x 52.5 cm) | Column | 32MPa | Concrete Rectangular | 525 | 525 | 2756.3 | 2900 | 0.8 | 1955.5 | G300E | 14114300 | 110.75 | G300E | 0 | 0
1627 | Story40 | C45 | 32 MPa RC Column (52.5 cm x 52.5 cm) | Column | 32MPa | Concrete Rectangular | 525 | 525 | 2756.3 | 2900 | 0.8 | 1955.5 | G300E | 14112366.67 | 110.73 | G300E | 0 | 0
1628 | Story40 | C46 | 32 MPa RC Column (52.5 cm x 52.5 cm) | Column | 32MPa | Concrete Rectangular | 525 | 525 | 2756.3 | 2900 | 0.8 | 1955.5 | G300E | 16882833.33 | 132.47 | G300E | 0 | 0
1629 | Story40 | C47 | 32 MPa RC Column (52.5 cm x 52.5 cm) | Column | 32MPa | Concrete Rectangular | 525 | 525 | 2756.3 | 2900 | 0.8 | 1955.5 | G300E | 15834000 | 124.24 | G300E | 0 | 0
1630 | Story40 | C48 | 32 MPa RC Column (52.5 cm x 52.5 cm) | Column | 32MPa | Concrete Rectangular | 525 | 525 | 2756.3 | 2900 | 0.8 | 1955.5 | G300E | 8431266.67 | 66.15 | G300E | 0 | 0
1631 | Story40 | C5 | 32 MPa RC Column (52.5 cm x 52.5 cm) | Column | 32MPa | Concrete Rectangular | 525 | 525 | 2756.3 | 2900 | 0.8 | 1955.5 | G300E | 14108500 | 110.7 | G300E | 0 | 0
1632 | Story40 | C6 | 32 MPa RC Column (52.5 cm x 52.5 cm) | Column | 32MPa | Concrete Rectangular | 525 | 525 | 2756.3 | 2900 | 0.8 | 1955.5 | G300E | 16881866.67 | 132.46 | G300E | 0 | 0
1633 | Story40 | C7 | 32 MPa RC Column (52.5 cm x 52.5 cm) | Column | 32MPa | Concrete Rectangular | 525 | 525 | 2756.3 | 2900 | 0.8 | 1955.5 | G300E | 15832260 | 124.23 | G300E | 0 | 0
1634 | Story40 | C8 | 32 MPa RC Column (52.5 cm x 52.5 cm) | Column | 32MPa | Concrete Rectangular | 525 | 525 | 2756.3 | 2900 | 0.8 | 1955.5 | G300E | 8432233.33 | 66.16 | G300E | 0 | 0
1635 | Story40 | C9 | 32 MPa RC Column (52.5 cm x 52.5 cm) | Column | 32MPa | Concrete Rectangular | 525 | 525 | 2756.3 | 2900 | 0.8 | 1955.5 | G300E | 10986166.67 | 86.2 | G300E | 0 | 0
1636 | Story41 | C1 | 32 MPa RC Column (50 cm x 50 cm) | Column | 32MPa | Concrete Rectangular | 500 | 500 | 2500 | 2900 | 0.72 | 1773.7 | G300E | 12994900 | 101.96 | G300E | 0 | 0
1637 | Story41 | C10 | 32 MPa RC Column (50 cm x 50 cm) | Column | 32MPa | Concrete Rectangular | 500 | 500 | 2500 | 2900 | 0.72 | 1773.7 | G300E | 38321566.67 | 300.69 | G300E | 0 | 0
1638 | Story41 | C11 | 32 MPa RC Column (50 cm x 50 cm) | Column | 32MPa | Concrete Rectangular | 500 | 500 | 2500 | 2900 | 0.72 | 1773.7 | G300E | 38592233.33 | 302.81 | G300E | 0 | 0
1639 | Story41 | C12 | 32 MPa RC Column (50 cm x 50 cm) | Column | 32MPa | Concrete Rectangular | 500 | 500 | 2500 | 2900 | 0.72 | 1773.7 | G300E | 21878566.67 | 171.67 | G300E | 0 | 0
1640 | Story41 | C13 | 32 MPa RC Column (50 cm x 50 cm) | Column | 32MPa | Concrete Rectangular | 500 | 500 | 2500 | 2900 | 0.72 | 1773.7 | G300E | 21881466.67 | 171.69 | G300E | 0 | 0
1641 | Story41 | C14 | 32 MPa RC Column (50 cm x 50 cm) | Column | 32MPa | Concrete Rectangular | 500 | 500 | 2500 | 2900 | 0.72 | 1773.7 | G300E | 38570000 | 302.63 | G300E | 0 | 0
1642 | Story41 | C15 | 32 MPa RC Column (50 cm x 50 cm) | Column | 32MPa | Concrete Rectangular | 500 | 500 | 2500 | 2900 | 0.72 | 1773.7 | G300E | 38306100 | 300.56 | G300E | 0 | 0
1643 | Story41 | C16 | 32 MPa RC Column (50 cm x 50 cm) | Column | 32MPa | Concrete Rectangular | 500 | 500 | 2500 | 2900 | 0.72 | 1773.7 | G300E | 15974166.67 | 125.34 | G300E | 0 | 0
1644 | Story41 | C17 | 32 MPa RC Column (50 cm x 50 cm) | Column | 32MPa | Concrete Rectangular | 500 | 500 | 2500 | 2900 | 0.72 | 1773.7 | G300E | 12116200 | 95.07 | G300E | 0 | 0
1645 | Story41 | C18 | 32 MPa RC Column (50 cm x 50 cm) | Column | 32MPa | Concrete Rectangular | 500 | 500 | 2500 | 2900 | 0.72 | 1773.7 | G300E | 46020100 | 361.09 | G300E | 0 | 0
1646 | Story41 | C19 | 32 MPa RC Column (50 cm x 50 cm) | Column | 32MPa | Concrete Rectangular | 500 | 500 | 2500 | 2900 | 0.72 | 1773.7 | G300E | 41547333.33 | 326 | G300E | 0 | 0
1647 | Story41 | C2 | 32 MPa RC Column (50 cm x 50 cm) | Column | 32MPa | Concrete Rectangular | 500 | 500 | 2500 | 2900 | 0.72 | 1773.7 | G300E | 16329900 | 128.13 | G300E | 0 | 0
1648 | Story41 | C22 | 32 MPa RC Column (50 cm x 50 cm) | Column | 32MPa | Concrete Rectangular | 500 | 500 | 2500 | 2900 | 0.72 | 1773.7 | G300E | 41575366.67 | 326.22 | G300E | 0 | 0
1649 | Story41 | C23 | 32 MPa RC Column (50 cm x 50 cm) | Column | 32MPa | Concrete Rectangular | 500 | 500 | 2500 | 2900 | 0.72 | 1773.7 | G300E | 46050066.67 | 361.33 | G300E | 0 | 0
1650 | Story41 | C24 | 32 MPa RC Column (50 cm x 50 cm) | Column | 32MPa | Concrete Rectangular | 500 | 500 | 2500 | 2900 | 0.72 | 1773.7 | G300E | 12122966.67 | 95.12 | G300E | 0 | 0
1651 | Story41 | C25 | 32 MPa RC Column (50 cm x 50 cm) | Column | 32MPa | Concrete Rectangular | 500 | 500 | 2500 | 2900 | 0.72 | 1773.7 | G300E | 12121033.33 | 95.11 | G300E | 0 | 0
1652 | Story41 | C26 | 32 MPa RC Column (50 cm x 50 cm) | Column | 32MPa | Concrete Rectangular | 500 | 500 | 2500 | 2900 | 0.72 | 1773.7 | G300E | 46037500 | 361.23 | G300E | 0 | 0
1653 | Story41 | C27 | 32 MPa RC Column (50 cm x 50 cm) | Column | 32MPa | Concrete Rectangular | 500 | 500 | 2500 | 2900 | 0.72 | 1773.7 | G300E | 41557000 | 326.07 | G300E | 0 | 0
1654 | Story41 | C3 | 32 MPa RC Column (50 cm x 50 cm) | Column | 32MPa | Concrete Rectangular | 500 | 500 | 2500 | 2900 | 0.72 | 1773.7 | G300E | 20035133.33 | 157.2 | G300E | 0 | 0
1655 | Story41 | C30 | 32 MPa RC Column (50 cm x 50 cm) | Column | 32MPa | Concrete Rectangular | 500 | 500 | 2500 | 2900 | 0.72 | 1773.7 | G300E | 41575366.67 | 326.22 | G300E | 0 | 0
1656 | Story41 | C31 | 32 MPa RC Column (50 cm x 50 cm) | Column | 32MPa | Concrete Rectangular | 500 | 500 | 2500 | 2900 | 0.72 | 1773.7 | G300E | 46050066.67 | 361.33 | G300E | 0 | 0
1657 | Story41 | C32 | 32 MPa RC Column (50 cm x 50 cm) | Column | 32MPa | Concrete Rectangular | 500 | 500 | 2500 | 2900 | 0.72 | 1773.7 | G300E | 12122966.67 | 95.12 | G300E | 0 | 0
1658 | Story41 | C33 | 32 MPa RC Column (50 cm x 50 cm) | Column | 32MPa | Concrete Rectangular | 500 | 500 | 2500 | 2900 | 0.72 | 1773.7 | G300E | 15974166.67 | 125.34 | G300E | 0 | 0
1659 | Story41 | C34 | 32 MPa RC Column (50 cm x 50 cm) | Column | 32MPa | Concrete Rectangular | 500 | 500 | 2500 | 2900 | 0.72 | 1773.7 | G300E | 38305133.33 | 300.56 | G300E | 0 | 0
1660 | Story41 | C35 | 32 MPa RC Column (50 cm x 50 cm) | Column | 32MPa | Concrete Rectangular | 500 | 500 | 2500 | 2900 | 0.72 | 1773.7 | G300E | 38572900 | 302.66 | G300E | 0 | 0
1661 | Story41 | C36 | 32 MPa RC Column (50 cm x 50 cm) | Column | 32MPa | Concrete Rectangular | 500 | 500 | 2500 | 2900 | 0.72 | 1773.7 | G300E | 21894033.33 | 171.79 | G300E | 0 | 0
1662 | Story41 | C37 | 32 MPa RC Column (50 cm x 50 cm) | Column | 32MPa | Concrete Rectangular | 500 | 500 | 2500 | 2900 | 0.72 | 1773.7 | G300E | 21891133.33 | 171.77 | G300E | 0 | 0
1663 | Story41 | C38 | 32 MPa RC Column (50 cm x 50 cm) | Column | 32MPa | Concrete Rectangular | 500 | 500 | 2500 | 2900 | 0.72 | 1773.7 | G300E | 38570966.67 | 302.64 | G300E | 0 | 0
1664 | Story41 | C39 | 32 MPa RC Column (50 cm x 50 cm) | Column | 32MPa | Concrete Rectangular | 500 | 500 | 2500 | 2900 | 0.72 | 1773.7 | G300E | 38307066.67 | 300.57 | G300E | 0 | 0
1665 | Story41 | C4 | 32 MPa RC Column (50 cm x 50 cm) | Column | 32MPa | Concrete Rectangular | 500 | 500 | 2500 | 2900 | 0.72 | 1773.7 | G300E | 14886860 | 116.81 | G300E | 0 | 0
1666 | Story41 | C40 | 32 MPa RC Column (50 cm x 50 cm) | Column | 32MPa | Concrete Rectangular | 500 | 500 | 2500 | 2900 | 0.72 | 1773.7 | G300E | 15973200 | 125.33 | G300E | 0 | 0
1667 | Story41 | C41 | 32 MPa RC Column (50 cm x 50 cm) | Column | 32MPa | Concrete Rectangular | 500 | 500 | 2500 | 2900 | 0.72 | 1773.7 | G300E | 12992000 | 101.94 | G300E | 0 | 0
1668 | Story41 | C42 | 32 MPa RC Column (50 cm x 50 cm) | Column | 32MPa | Concrete Rectangular | 500 | 500 | 2500 | 2900 | 0.72 | 1773.7 | G300E | 16261266.67 | 127.59 | G300E | 0 | 0
1669 | Story41 | C43 | 32 MPa RC Column (50 cm x 50 cm) | Column | 32MPa | Concrete Rectangular | 500 | 500 | 2500 | 2900 | 0.72 | 1773.7 | G300E | 20017733.33 | 157.07 | G300E | 0 | 0
1670 | Story41 | C44 | 32 MPa RC Column (50 cm x 50 cm) | Column | 32MPa | Concrete Rectangular | 500 | 500 | 2500 | 2900 | 0.72 | 1773.7 | G300E | 14896720 | 116.89 | G300E | 0 | 0
1671 | Story41 | C45 | 32 MPa RC Column (50 cm x 50 cm) | Column | 32MPa | Concrete Rectangular | 500 | 500 | 2500 | 2900 | 0.72 | 1773.7 | G300E | 14894400 | 116.87 | G300E | 0 | 0
1672 | Story41 | C46 | 32 MPa RC Column (50 cm x 50 cm) | Column | 32MPa | Concrete Rectangular | 500 | 500 | 2500 | 2900 | 0.72 | 1773.7 | G300E | 20014833.33 | 157.04 | G300E | 0 | 0
1673 | Story41 | C47 | 32 MPa RC Column (50 cm x 50 cm) | Column | 32MPa | Concrete Rectangular | 500 | 500 | 2500 | 2900 | 0.72 | 1773.7 | G300E | 16262233.33 | 127.6 | G300E | 0 | 0
1674 | Story41 | C48 | 32 MPa RC Column (50 cm x 50 cm) | Column | 32MPa | Concrete Rectangular | 500 | 500 | 2500 | 2900 | 0.72 | 1773.7 | G300E | 12990066.67 | 101.92 | G300E | 0 | 0
1675 | Story41 | C5 | 32 MPa RC Column (50 cm x 50 cm) | Column | 32MPa | Concrete Rectangular | 500 | 500 | 2500 | 2900 | 0.72 | 1773.7 | G300E | 14890920 | 116.84 | G300E | 0 | 0
1676 | Story41 | C6 | 32 MPa RC Column (50 cm x 50 cm) | Column | 32MPa | Concrete Rectangular | 500 | 500 | 2500 | 2900 | 0.72 | 1773.7 | G300E | 20015800 | 157.05 | G300E | 0 | 0
1677 | Story41 | C7 | 32 MPa RC Column (50 cm x 50 cm) | Column | 32MPa | Concrete Rectangular | 500 | 500 | 2500 | 2900 | 0.72 | 1773.7 | G300E | 16261266.67 | 127.59 | G300E | 0 | 0
1678 | Story41 | C8 | 32 MPa RC Column (50 cm x 50 cm) | Column | 32MPa | Concrete Rectangular | 500 | 500 | 2500 | 2900 | 0.72 | 1773.7 | G300E | 12991033.33 | 101.93 | G300E | 0 | 0
1679 | Story41 | C9 | 32 MPa RC Column (50 cm x 50 cm) | Column | 32MPa | Concrete Rectangular | 500 | 500 | 2500 | 2900 | 0.72 | 1773.7 | G300E | 15956766.67 | 125.2 | G300E | 0 | 0
1680 | Story41 | D17 | 32 MPa RC Column (95 cm x 95 cm) | Column | 32MPa | Concrete Rectangular | 950 | 950 | 9025 | 30680.4 | 27.69 | 67740.82 | G300E | 1483552446.47 | 11640.5 | G300E | 0 | 0
1681 | Story41 | D18 | 32 MPa RC Column (85 cm x 85 cm) | Column | 32MPa | Concrete Rectangular | 850 | 850 | 7225 | 25104.8 | 18.14 | 44374.85 | G300E | 1294204741.67 | 10154.81 | G300E | 0 | 0
1682 | Story41 | D19 | 32 MPa RC Column (87.5 cm x 87.5 cm) | Column | 32MPa | Concrete Rectangular | 875 | 875 | 7656.3 | 30680.4 | 23.49 | 57467.11 | G300E | 1333337799.13 | 10461.86 | G300E | 0 | 0
1683 | Story41 | D20 | 32 MPa RC Column (87.5 cm x 87.5 cm) | Column | 32MPa | Concrete Rectangular | 875 | 875 | 7656.3 | 30680.4 | 23.49 | 57467.11 | G300E | 1332940658.4 | 10458.75 | G300E | 0 | 0
1684 | Story41 | D21 | 32 MPa RC Column (95 cm x 95 cm) | Column | 32MPa | Concrete Rectangular | 950 | 950 | 9025 | 30680.4 | 27.69 | 67740.82 | G300E | 1483547333.07 | 11640.46 | G300E | 0 | 0
1685 | Story41 | D22 | 32 MPa RC Column (85 cm x 85 cm) | Column | 32MPa | Concrete Rectangular | 850 | 850 | 7225 | 25104.8 | 18.14 | 44374.85 | G300E | 1294418132.47 | 10156.48 | G300E | 0 | 0
1686 | Story41 | D23 | 32 MPa RC Column (87.5 cm x 87.5 cm) | Column | 32MPa | Concrete Rectangular | 875 | 875 | 7656.3 | 25104.8 | 19.22 | 47023.52 | G300E | 1196354599.53 | 9387.04 | G300E | 0 | 0
1687 | Story41 | D24 | 32 MPa RC Column (87.5 cm x 87.5 cm) | Column | 32MPa | Concrete Rectangular | 875 | 875 | 7656.3 | 25104.8 | 19.22 | 47023.52 | G300E | 1196490583.87 | 9388.11 | G300E | 0 | 0
1688 | Story41 | D25 | 32 MPa RC Column (87.5 cm x 87.5 cm) | Column | 32MPa | Concrete Rectangular | 875 | 875 | 7656.3 | 25104.8 | 19.22 | 47023.52 | G300E | 1196365059.87 | 9387.12 | G300E | 0 | 0
1689 | Story41 | D26 | 32 MPa RC Column (87.5 cm x 87.5 cm) | Column | 32MPa | Concrete Rectangular | 875 | 875 | 7656.3 | 25104.8 | 19.22 | 47023.52 | G300E | 1196429913.93 | 9387.63 | G300E | 0 | 0
1690 | Story41 | D27 | 32 MPa RC Column (85 cm x 85 cm) | Column | 32MPa | Concrete Rectangular | 850 | 850 | 7225 | 25104.8 | 18.14 | 44374.85 | G300E | 1294012271.53 | 10153.3 | G300E | 0 | 0
1691 | Story41 | D28 | 32 MPa RC Column (95 cm x 95 cm) | Column | 32MPa | Concrete Rectangular | 950 | 950 | 9025 | 30680.4 | 27.69 | 67740.82 | G300E | 1484082535.6 | 11644.66 | G300E | 0 | 0
1692 | Story41 | D29 | 32 MPa RC Column (87.5 cm x 87.5 cm) | Column | 32MPa | Concrete Rectangular | 875 | 875 | 7656.3 | 30680.4 | 23.49 | 57467.11 | G300E | 1332391820.13 | 10454.44 | G300E | 0 | 0
1693 | Story41 | D30 | 32 MPa RC Column (87.5 cm x 87.5 cm) | Column | 32MPa | Concrete Rectangular | 875 | 875 | 7656.3 | 30680.4 | 23.49 | 57467.11 | G300E | 1332552040 | 10455.7 | G300E | 0 | 0
1694 | Story41 | D31 | 32 MPa RC Column (85 cm x 85 cm) | Column | 32MPa | Concrete Rectangular | 850 | 850 | 7225 | 25104.8 | 18.14 | 44374.85 | G300E | 1294062481.13 | 10153.69 | G300E | 0 | 0
1695 | Story41 | D32 | 32 MPa RC Column (95 cm x 95 cm) | Column | 32MPa | Concrete Rectangular | 950 | 950 | 9025 | 30680.4 | 27.69 | 67740.82 | G300E | 1483866068.33 | 11642.96 | G300E | 0 | 0
1696 | Story42 | C1 | 32 MPa RC Column (50 cm x 50 cm) | Column | 32MPa | Concrete Rectangular | 500 | 500 | 2500 | 2900 | 0.72 | 1773.7 | G300E | 7250000 | 56.89 | G300E | 0 | 0
1697 | Story42 | C10 | 32 MPa RC Column (50 cm x 50 cm) | Column | 32MPa | Concrete Rectangular | 500 | 500 | 2500 | 2900 | 0.72 | 1773.7 | G300E | 28449966.67 | 223.23 | G300E | 0 | 0
1698 | Story42 | C11 | 32 MPa RC Column (50 cm x 50 cm) | Column | 32MPa | Concrete Rectangular | 500 | 500 | 2500 | 2900 | 0.72 | 1773.7 | G300E | 28244066.67 | 221.61 | G300E | 0 | 0
1699 | Story42 | C12 | 32 MPa RC Column (50 cm x 50 cm) | Column | 32MPa | Concrete Rectangular | 500 | 500 | 2500 | 2900 | 0.72 | 1773.7 | G300E | 13125400 | 102.99 | G300E | 0 | 0
1700 | Story42 | C13 | 32 MPa RC Column (50 cm x 50 cm) | Column | 32MPa | Concrete Rectangular | 500 | 500 | 2500 | 2900 | 0.72 | 1773.7 | G300E | 13129266.67 | 103.02 | G300E | 0 | 0
1701 | Story42 | C14 | 32 MPa RC Column (50 cm x 50 cm) | Column | 32MPa | Concrete Rectangular | 500 | 500 | 2500 | 2900 | 0.72 | 1773.7 | G300E | 28222800 | 221.45 | G300E | 0 | 0
1702 | Story42 | C15 | 32 MPa RC Column (50 cm x 50 cm) | Column | 32MPa | Concrete Rectangular | 500 | 500 | 2500 | 2900 | 0.72 | 1773.7 | G300E | 28431600 | 223.08 | G300E | 0 | 0
1703 | Story42 | C16 | 32 MPa RC Column (50 cm x 50 cm) | Column | 32MPa | Concrete Rectangular | 500 | 500 | 2500 | 2900 | 0.72 | 1773.7 | G300E | 11861966.67 | 93.07 | G300E | 0 | 0
1704 | Story42 | C17 | 32 MPa RC Column (50 cm x 50 cm) | Column | 32MPa | Concrete Rectangular | 500 | 500 | 2500 | 2900 | 0.72 | 1773.7 | G300E | 11137933.33 | 87.39 | G300E | 0 | 0
1705 | Story42 | C18 | 32 MPa RC Column (50 cm x 50 cm) | Column | 32MPa | Concrete Rectangular | 500 | 500 | 2500 | 2900 | 0.72 | 1773.7 | G300E | 36151400 | 283.66 | G300E | 0 | 0
1706 | Story42 | C19 | 32 MPa RC Column (50 cm x 50 cm) | Column | 32MPa | Concrete Rectangular | 500 | 500 | 2500 | 2900 | 0.72 | 1773.7 | G300E | 33264933.33 | 261.01 | G300E | 0 | 0
1707 | Story42 | C2 | 32 MPa RC Column (50 cm x 50 cm) | Column | 32MPa | Concrete Rectangular | 500 | 500 | 2500 | 2900 | 0.72 | 1773.7 | G300E | 11752733.33 | 92.22 | G300E | 0 | 0
1708 | Story42 | C22 | 32 MPa RC Column (50 cm x 50 cm) | Column | 32MPa | Concrete Rectangular | 500 | 500 | 2500 | 2900 | 0.72 | 1773.7 | G300E | 33290066.67 | 261.21 | G300E | 0 | 0
1709 | Story42 | C23 | 32 MPa RC Column (50 cm x 50 cm) | Column | 32MPa | Concrete Rectangular | 500 | 500 | 2500 | 2900 | 0.72 | 1773.7 | G300E | 36179433.33 | 283.88 | G300E | 0 | 0
1710 | Story42 | C24 | 32 MPa RC Column (50 cm x 50 cm) | Column | 32MPa | Concrete Rectangular | 500 | 500 | 2500 | 2900 | 0.72 | 1773.7 | G300E | 11142766.67 | 87.43 | G300E | 0 | 0
1711 | Story42 | C25 | 32 MPa RC Column (50 cm x 50 cm) | Column | 32MPa | Concrete Rectangular | 500 | 500 | 2500 | 2900 | 0.72 | 1773.7 | G300E | 11141800 | 87.42 | G300E | 0 | 0
1712 | Story42 | C26 | 32 MPa RC Column (50 cm x 50 cm) | Column | 32MPa | Concrete Rectangular | 500 | 500 | 2500 | 2900 | 0.72 | 1773.7 | G300E | 36167833.33 | 283.79 | G300E | 0 | 0
1713 | Story42 | C27 | 32 MPa RC Column (50 cm x 50 cm) | Column | 32MPa | Concrete Rectangular | 500 | 500 | 2500 | 2900 | 0.72 | 1773.7 | G300E | 33272666.67 | 261.07 | G300E | 0 | 0
1714 | Story42 | C3 | 32 MPa RC Column (50 cm x 50 cm) | Column | 32MPa | Concrete Rectangular | 500 | 500 | 2500 | 2900 | 0.72 | 1773.7 | G300E | 15507266.67 | 121.68 | G300E | 0 | 0
1715 | Story42 | C30 | 32 MPa RC Column (50 cm x 50 cm) | Column | 32MPa | Concrete Rectangular | 500 | 500 | 2500 | 2900 | 0.72 | 1773.7 | G300E | 33290066.67 | 261.21 | G300E | 0 | 0
1716 | Story42 | C31 | 32 MPa RC Column (50 cm x 50 cm) | Column | 32MPa | Concrete Rectangular | 500 | 500 | 2500 | 2900 | 0.72 | 1773.7 | G300E | 36179433.33 | 283.88 | G300E | 0 | 0
1717 | Story42 | C32 | 32 MPa RC Column (50 cm x 50 cm) | Column | 32MPa | Concrete Rectangular | 500 | 500 | 2500 | 2900 | 0.72 | 1773.7 | G300E | 11142766.67 | 87.43 | G300E | 0 | 0
1718 | Story42 | C33 | 32 MPa RC Column (50 cm x 50 cm) | Column | 32MPa | Concrete Rectangular | 500 | 500 | 2500 | 2900 | 0.72 | 1773.7 | G300E | 11861966.67 | 93.07 | G300E | 0 | 0
1719 | Story42 | C34 | 32 MPa RC Column (50 cm x 50 cm) | Column | 32MPa | Concrete Rectangular | 500 | 500 | 2500 | 2900 | 0.72 | 1773.7 | G300E | 28429666.67 | 223.07 | G300E | 0 | 0
1720 | Story42 | C35 | 32 MPa RC Column (50 cm x 50 cm) | Column | 32MPa | Concrete Rectangular | 500 | 500 | 2500 | 2900 | 0.72 | 1773.7 | G300E | 28225700 | 221.47 | G300E | 0 | 0
1721 | Story42 | C36 | 32 MPa RC Column (50 cm x 50 cm) | Column | 32MPa | Concrete Rectangular | 500 | 500 | 2500 | 2900 | 0.72 | 1773.7 | G300E | 13139900 | 103.1 | G300E | 0 | 0
1722 | Story42 | C37 | 32 MPa RC Column (50 cm x 50 cm) | Column | 32MPa | Concrete Rectangular | 500 | 500 | 2500 | 2900 | 0.72 | 1773.7 | G300E | 13137000 | 103.08 | G300E | 0 | 0
1723 | Story42 | C38 | 32 MPa RC Column (50 cm x 50 cm) | Column | 32MPa | Concrete Rectangular | 500 | 500 | 2500 | 2900 | 0.72 | 1773.7 | G300E | 28222800 | 221.45 | G300E | 0 | 0
1724 | Story42 | C39 | 32 MPa RC Column (50 cm x 50 cm) | Column | 32MPa | Concrete Rectangular | 500 | 500 | 2500 | 2900 | 0.72 | 1773.7 | G300E | 28432566.67 | 223.09 | G300E | 0 | 0
1725 | Story42 | C4 | 32 MPa RC Column (50 cm x 50 cm) | Column | 32MPa | Concrete Rectangular | 500 | 500 | 2500 | 2900 | 0.72 | 1773.7 | G300E | 10710860 | 84.04 | G300E | 0 | 0
1726 | Story42 | C40 | 32 MPa RC Column (50 cm x 50 cm) | Column | 32MPa | Concrete Rectangular | 500 | 500 | 2500 | 2900 | 0.72 | 1773.7 | G300E | 11861966.67 | 93.07 | G300E | 0 | 0
1727 | Story42 | C41 | 32 MPa RC Column (50 cm x 50 cm) | Column | 32MPa | Concrete Rectangular | 500 | 500 | 2500 | 2900 | 0.72 | 1773.7 | G300E | 7250000 | 56.89 | G300E | 0 | 0
1728 | Story42 | C42 | 32 MPa RC Column (50 cm x 50 cm) | Column | 32MPa | Concrete Rectangular | 500 | 500 | 2500 | 2900 | 0.72 | 1773.7 | G300E | 11716000 | 91.93 | G300E | 0 | 0
1729 | Story42 | C43 | 32 MPa RC Column (50 cm x 50 cm) | Column | 32MPa | Concrete Rectangular | 500 | 500 | 2500 | 2900 | 0.72 | 1773.7 | G300E | 15475366.67 | 121.43 | G300E | 0 | 0
1730 | Story42 | C44 | 32 MPa RC Column (50 cm x 50 cm) | Column | 32MPa | Concrete Rectangular | 500 | 500 | 2500 | 2900 | 0.72 | 1773.7 | G300E | 10718400 | 84.1 | G300E | 0 | 0
1731 | Story42 | C45 | 32 MPa RC Column (50 cm x 50 cm) | Column | 32MPa | Concrete Rectangular | 500 | 500 | 2500 | 2900 | 0.72 | 1773.7 | G300E | 10716660 | 84.09 | G300E | 0 | 0
1732 | Story42 | C46 | 32 MPa RC Column (50 cm x 50 cm) | Column | 32MPa | Concrete Rectangular | 500 | 500 | 2500 | 2900 | 0.72 | 1773.7 | G300E | 15473433.33 | 121.41 | G300E | 0 | 0
1733 | Story42 | C47 | 32 MPa RC Column (50 cm x 50 cm) | Column | 32MPa | Concrete Rectangular | 500 | 500 | 2500 | 2900 | 0.72 | 1773.7 | G300E | 11716000 | 91.93 | G300E | 0 | 0
1734 | Story42 | C48 | 32 MPa RC Column (50 cm x 50 cm) | Column | 32MPa | Concrete Rectangular | 500 | 500 | 2500 | 2900 | 0.72 | 1773.7 | G300E | 7250000 | 56.89 | G300E | 0 | 0
1735 | Story42 | C5 | 32 MPa RC Column (50 cm x 50 cm) | Column | 32MPa | Concrete Rectangular | 500 | 500 | 2500 | 2900 | 0.72 | 1773.7 | G300E | 10713180 | 84.06 | G300E | 0 | 0
1736 | Story42 | C6 | 32 MPa RC Column (50 cm x 50 cm) | Column | 32MPa | Concrete Rectangular | 500 | 500 | 2500 | 2900 | 0.72 | 1773.7 | G300E | 15473433.33 | 121.41 | G300E | 0 | 0
1737 | Story42 | C7 | 32 MPa RC Column (50 cm x 50 cm) | Column | 32MPa | Concrete Rectangular | 500 | 500 | 2500 | 2900 | 0.72 | 1773.7 | G300E | 11716000 | 91.93 | G300E | 0 | 0
1738 | Story42 | C8 | 32 MPa RC Column (50 cm x 50 cm) | Column | 32MPa | Concrete Rectangular | 500 | 500 | 2500 | 2900 | 0.72 | 1773.7 | G300E | 7250000 | 56.89 | G300E | 0 | 0
1739 | Story42 | C9 | 32 MPa RC Column (50 cm x 50 cm) | Column | 32MPa | Concrete Rectangular | 500 | 500 | 2500 | 2900 | 0.72 | 1773.7 | G300E | 11846500 | 92.95 | G300E | 0 | 0
1740 | Story43 | C1 | 32 MPa RC Column (47.5 cm x 47.5 cm) | Column | 32MPa | Concrete Rectangular | 475 | 475 | 2256.3 | 2900 | 0.65 | 1600.76 | G300E | 6542400 | 51.33 | G300E | 0 | 0
1741 | Story43 | C10 | 32 MPa RC Column (47.5 cm x 47.5 cm) | Column | 32MPa | Concrete Rectangular | 475 | 475 | 2256.3 | 2900 | 0.65 | 1600.76 | G300E | 26405466.67 | 207.19 | G300E | 0 | 0
1742 | Story43 | C11 | 32 MPa RC Column (47.5 cm x 47.5 cm) | Column | 32MPa | Concrete Rectangular | 475 | 475 | 2256.3 | 2900 | 0.65 | 1600.76 | G300E | 25495833.33 | 200.05 | G300E | 0 | 0
1743 | Story43 | C12 | 32 MPa RC Column (47.5 cm x 47.5 cm) | Column | 32MPa | Concrete Rectangular | 475 | 475 | 2256.3 | 2900 | 0.65 | 1600.76 | G300E | 11581633.33 | 90.87 | G300E | 0 | 0
1744 | Story43 | C13 | 32 MPa RC Column (47.5 cm x 47.5 cm) | Column | 32MPa | Concrete Rectangular | 475 | 475 | 2256.3 | 2900 | 0.65 | 1600.76 | G300E | 11585500 | 90.9 | G300E | 0 | 0
1745 | Story43 | C14 | 32 MPa RC Column (47.5 cm x 47.5 cm) | Column | 32MPa | Concrete Rectangular | 475 | 475 | 2256.3 | 2900 | 0.65 | 1600.76 | G300E | 25474566.67 | 199.88 | G300E | 0 | 0
1746 | Story43 | C15 | 32 MPa RC Column (47.5 cm x 47.5 cm) | Column | 32MPa | Concrete Rectangular | 475 | 475 | 2256.3 | 2900 | 0.65 | 1600.76 | G300E | 26385166.67 | 207.03 | G300E | 0 | 0
1747 | Story43 | C16 | 32 MPa RC Column (47.5 cm x 47.5 cm) | Column | 32MPa | Concrete Rectangular | 475 | 475 | 2256.3 | 2900 | 0.65 | 1600.76 | G300E | 7046033.33 | 55.29 | G300E | 0 | 0
1748 | Story43 | C17 | 32 MPa RC Column (47.5 cm x 47.5 cm) | Column | 32MPa | Concrete Rectangular | 475 | 475 | 2256.3 | 2900 | 0.65 | 1600.76 | G300E | 7824200 | 61.39 | G300E | 0 | 0
1749 | Story43 | C18 | 32 MPa RC Column (47.5 cm x 47.5 cm) | Column | 32MPa | Concrete Rectangular | 475 | 475 | 2256.3 | 2900 | 0.65 | 1600.76 | G300E | 33226266.67 | 260.71 | G300E | 0 | 0
1750 | Story43 | C19 | 32 MPa RC Column (47.5 cm x 47.5 cm) | Column | 32MPa | Concrete Rectangular | 475 | 475 | 2256.3 | 2900 | 0.65 | 1600.76 | G300E | 30263433.33 | 237.46 | G300E | 0 | 0
1751 | Story43 | C2 | 32 MPa RC Column (47.5 cm x 47.5 cm) | Column | 32MPa | Concrete Rectangular | 475 | 475 | 2256.3 | 2900 | 0.65 | 1600.76 | G300E | 10844260 | 85.09 | G300E | 305254 | 2.4
1752 | Story43 | C22 | 32 MPa RC Column (47.5 cm x 47.5 cm) | Column | 32MPa | Concrete Rectangular | 475 | 475 | 2256.3 | 2900 | 0.65 | 1600.76 | G300E | 30284700 | 237.62 | G300E | 0 | 0
1753 | Story43 | C23 | 32 MPa RC Column (47.5 cm x 47.5 cm) | Column | 32MPa | Concrete Rectangular | 475 | 475 | 2256.3 | 2900 | 0.65 | 1600.76 | G300E | 33251400 | 260.9 | G300E | 0 | 0
1754 | Story43 | C24 | 32 MPa RC Column (47.5 cm x 47.5 cm) | Column | 32MPa | Concrete Rectangular | 475 | 475 | 2256.3 | 2900 | 0.65 | 1600.76 | G300E | 7830000 | 61.44 | G300E | 0 | 0
1755 | Story43 | C25 | 32 MPa RC Column (47.5 cm x 47.5 cm) | Column | 32MPa | Concrete Rectangular | 475 | 475 | 2256.3 | 2900 | 0.65 | 1600.76 | G300E | 7828066.67 | 61.42 | G300E | 0 | 0
1756 | Story43 | C26 | 32 MPa RC Column (47.5 cm x 47.5 cm) | Column | 32MPa | Concrete Rectangular | 475 | 475 | 2256.3 | 2900 | 0.65 | 1600.76 | G300E | 33241733.33 | 260.83 | G300E | 0 | 0
1757 | Story43 | C27 | 32 MPa RC Column (47.5 cm x 47.5 cm) | Column | 32MPa | Concrete Rectangular | 475 | 475 | 2256.3 | 2900 | 0.65 | 1600.76 | G300E | 30269233.33 | 237.5 | G300E | 0 | 0
1758 | Story43 | C3 | 32 MPa RC Column (47.5 cm x 47.5 cm) | Column | 32MPa | Concrete Rectangular | 475 | 475 | 2256.3 | 2900 | 0.65 | 1600.76 | G300E | 9596100 | 75.29 | G300E | 0 | 0
1759 | Story43 | C30 | 32 MPa RC Column (47.5 cm x 47.5 cm) | Column | 32MPa | Concrete Rectangular | 475 | 475 | 2256.3 | 2900 | 0.65 | 1600.76 | G300E | 30285666.67 | 237.63 | G300E | 0 | 0
1760 | Story43 | C31 | 32 MPa RC Column (47.5 cm x 47.5 cm) | Column | 32MPa | Concrete Rectangular | 475 | 475 | 2256.3 | 2900 | 0.65 | 1600.76 | G300E | 33251400 | 260.9 | G300E | 0 | 0
1761 | Story43 | C32 | 32 MPa RC Column (47.5 cm x 47.5 cm) | Column | 32MPa | Concrete Rectangular | 475 | 475 | 2256.3 | 2900 | 0.65 | 1600.76 | G300E | 7830000 | 61.44 | G300E | 0 | 0
1762 | Story43 | C33 | 32 MPa RC Column (47.5 cm x 47.5 cm) | Column | 32MPa | Concrete Rectangular | 475 | 475 | 2256.3 | 2900 | 0.65 | 1600.76 | G300E | 7046033.33 | 55.29 | G300E | 0 | 0
1763 | Story43 | C34 | 32 MPa RC Column (47.5 cm x 47.5 cm) | Column | 32MPa | Concrete Rectangular | 475 | 475 | 2256.3 | 2900 | 0.65 | 1600.76 | G300E | 26384200 | 207.02 | G300E | 0 | 0
1764 | Story43 | C35 | 32 MPa RC Column (47.5 cm x 47.5 cm) | Column | 32MPa | Concrete Rectangular | 475 | 475 | 2256.3 | 2900 | 0.65 | 1600.76 | G300E | 25475533.33 | 199.89 | G300E | 0 | 0
1765 | Story43 | C36 | 32 MPa RC Column (47.5 cm x 47.5 cm) | Column | 32MPa | Concrete Rectangular | 475 | 475 | 2256.3 | 2900 | 0.65 | 1600.76 | G300E | 11594200 | 90.97 | G300E | 0 | 0
1766 | Story43 | C37 | 32 MPa RC Column (47.5 cm x 47.5 cm) | Column | 32MPa | Concrete Rectangular | 475 | 475 | 2256.3 | 2900 | 0.65 | 1600.76 | G300E | 11593233.33 | 90.96 | G300E | 0 | 0
1767 | Story43 | C38 | 32 MPa RC Column (47.5 cm x 47.5 cm) | Column | 32MPa | Concrete Rectangular | 475 | 475 | 2256.3 | 2900 | 0.65 | 1600.76 | G300E | 25474566.67 | 199.88 | G300E | 0 | 0
1768 | Story43 | C39 | 32 MPa RC Column (47.5 cm x 47.5 cm) | Column | 32MPa | Concrete Rectangular | 475 | 475 | 2256.3 | 2900 | 0.65 | 1600.76 | G300E | 26385166.67 | 207.03 | G300E | 0 | 0
1769 | Story43 | C4 | 32 MPa RC Column (47.5 cm x 47.5 cm) | Column | 32MPa | Concrete Rectangular | 475 | 475 | 2256.3 | 2900 | 0.65 | 1600.76 | G300E | 9844533.33 | 77.24 | G300E | 0 | 0
1770 | Story43 | C40 | 32 MPa RC Column (47.5 cm x 47.5 cm) | Column | 32MPa | Concrete Rectangular | 475 | 475 | 2256.3 | 2900 | 0.65 | 1600.76 | G300E | 7045066.67 | 55.28 | G300E | 0 | 0
1771 | Story43 | C41 | 32 MPa RC Column (47.5 cm x 47.5 cm) | Column | 32MPa | Concrete Rectangular | 475 | 475 | 2256.3 | 2900 | 0.65 | 1600.76 | G300E | 6542400 | 51.33 | G300E | 0 | 0
1772 | Story43 | C42 | 32 MPa RC Column (47.5 cm x 47.5 cm) | Column | 32MPa | Concrete Rectangular | 475 | 475 | 2256.3 | 2900 | 0.65 | 1600.76 | G300E | 10804240 | 84.77 | G300E | 305254 | 2.4
1773 | Story43 | C43 | 32 MPa RC Column (47.5 cm x 47.5 cm) | Column | 32MPa | Concrete Rectangular | 475 | 475 | 2256.3 | 2900 | 0.65 | 1600.76 | G300E | 9580633.33 | 75.17 | G300E | 0 | 0
1774 | Story43 | C44 | 32 MPa RC Column (47.5 cm x 47.5 cm) | Column | 32MPa | Concrete Rectangular | 475 | 475 | 2256.3 | 2900 | 0.65 | 1600.76 | G300E | 9857100 | 77.34 | G300E | 0 | 0
1775 | Story43 | C45 | 32 MPa RC Column (47.5 cm x 47.5 cm) | Column | 32MPa | Concrete Rectangular | 475 | 475 | 2256.3 | 2900 | 0.65 | 1600.76 | G300E | 9855166.67 | 77.33 | G300E | 0 | 0
1776 | Story43 | C46 | 32 MPa RC Column (47.5 cm x 47.5 cm) | Column | 32MPa | Concrete Rectangular | 475 | 475 | 2256.3 | 2900 | 0.65 | 1600.76 | G300E | 9579666.67 | 75.17 | G300E | 0 | 0
1777 | Story43 | C47 | 32 MPa RC Column (47.5 cm x 47.5 cm) | Column | 32MPa | Concrete Rectangular | 475 | 475 | 2256.3 | 2900 | 0.65 | 1600.76 | G300E | 10804820 | 84.78 | G300E | 305254 | 2.4
1778 | Story43 | C48 | 32 MPa RC Column (47.5 cm x 47.5 cm) | Column | 32MPa | Concrete Rectangular | 475 | 475 | 2256.3 | 2900 | 0.65 | 1600.76 | G300E | 6542400 | 51.33 | G300E | 0 | 0
1779 | Story43 | C5 | 32 MPa RC Column (47.5 cm x 47.5 cm) | Column | 32MPa | Concrete Rectangular | 475 | 475 | 2256.3 | 2900 | 0.65 | 1600.76 | G300E | 9849366.67 | 77.28 | G300E | 0 | 0
1780 | Story43 | C6 | 32 MPa RC Column (47.5 cm x 47.5 cm) | Column | 32MPa | Concrete Rectangular | 475 | 475 | 2256.3 | 2900 | 0.65 | 1600.76 | G300E | 9579666.67 | 75.17 | G300E | 0 | 0
1781 | Story43 | C7 | 32 MPa RC Column (47.5 cm x 47.5 cm) | Column | 32MPa | Concrete Rectangular | 475 | 475 | 2256.3 | 2900 | 0.65 | 1600.76 | G300E | 10804820 | 84.78 | G300E | 305254 | 2.4
1782 | Story43 | C8 | 32 MPa RC Column (47.5 cm x 47.5 cm) | Column | 32MPa | Concrete Rectangular | 475 | 475 | 2256.3 | 2900 | 0.65 | 1600.76 | G300E | 6542400 | 51.33 | G300E | 0 | 0
1783 | Story43 | C9 | 32 MPa RC Column (47.5 cm x 47.5 cm) | Column | 32MPa | Concrete Rectangular | 475 | 475 | 2256.3 | 2900 | 0.65 | 1600.76 | G300E | 7040233.33 | 55.24 | G300E | 0 | 0
1784 | Story44 | C1 | 32 MPa RC Column (47.5 cm x 47.5 cm) | Column | 32MPa | Concrete Rectangular | 475 | 475 | 2256.3 | 2900 | 0.65 | 1600.76 | G300E | 6542400 | 51.33 | G300E | 0 | 0
1785 | Story44 | C10 | 32 MPa RC Column (47.5 cm x 47.5 cm) | Column | 32MPa | Concrete Rectangular | 475 | 475 | 2256.3 | 2900 | 0.65 | 1600.76 | G300E | 18407266.67 | 144.43 | G300E | 0 | 0
1786 | Story44 | C11 | 32 MPa RC Column (47.5 cm x 47.5 cm) | Column | 32MPa | Concrete Rectangular | 475 | 475 | 2256.3 | 2900 | 0.65 | 1600.76 | G300E | 17138033.33 | 134.47 | G300E | 0 | 0
1787 | Story44 | C12 | 32 MPa RC Column (47.5 cm x 47.5 cm) | Column | 32MPa | Concrete Rectangular | 475 | 475 | 2256.3 | 2900 | 0.65 | 1600.76 | G300E | 6542400 | 51.33 | G300E | 0 | 0
1788 | Story44 | C13 | 32 MPa RC Column (47.5 cm x 47.5 cm) | Column | 32MPa | Concrete Rectangular | 475 | 475 | 2256.3 | 2900 | 0.65 | 1600.76 | G300E | 6542400 | 51.33 | G300E | 0 | 0
1789 | Story44 | C14 | 32 MPa RC Column (47.5 cm x 47.5 cm) | Column | 32MPa | Concrete Rectangular | 475 | 475 | 2256.3 | 2900 | 0.65 | 1600.76 | G300E | 17110966.67 | 134.26 | G300E | 0 | 0
1790 | Story44 | C15 | 32 MPa RC Column (47.5 cm x 47.5 cm) | Column | 32MPa | Concrete Rectangular | 475 | 475 | 2256.3 | 2900 | 0.65 | 1600.76 | G300E | 18392766.67 | 144.32 | G300E | 0 | 0
1791 | Story44 | C16 | 32 MPa RC Column (47.5 cm x 47.5 cm) | Column | 32MPa | Concrete Rectangular | 475 | 475 | 2256.3 | 2900 | 0.65 | 1600.76 | G300E | 6542400 | 51.33 | G300E | 0 | 0
1792 | Story44 | C17 | 32 MPa RC Column (47.5 cm x 47.5 cm) | Column | 32MPa | Concrete Rectangular | 475 | 475 | 2256.3 | 2900 | 0.65 | 1600.76 | G300E | 12041766.67 | 94.48 | G300E | 0 | 0
1793 | Story44 | C18 | 32 MPa RC Column (47.5 cm x 47.5 cm) | Column | 32MPa | Concrete Rectangular | 475 | 475 | 2256.3 | 2900 | 0.65 | 1600.76 | G300E | 22941900 | 180.01 | G300E | 0 | 0
1794 | Story44 | C19 | 32 MPa RC Column (47.5 cm x 47.5 cm) | Column | 32MPa | Concrete Rectangular | 475 | 475 | 2256.3 | 2900 | 0.65 | 1600.76 | G300E | 22536866.67 | 176.83 | G300E | 0 | 0
1795 | Story44 | C2 | 32 MPa RC Column (47.5 cm x 47.5 cm) | Column | 32MPa | Concrete Rectangular | 475 | 475 | 2256.3 | 2900 | 0.65 | 1600.76 | G300E | 7337966.67 | 57.58 | G300E | 0 | 0
1796 | Story44 | C22 | 32 MPa RC Column (47.5 cm x 47.5 cm) | Column | 32MPa | Concrete Rectangular | 475 | 475 | 2256.3 | 2900 | 0.65 | 1600.76 | G300E | 22555233.33 | 176.98 | G300E | 0 | 0
1797 | Story44 | C23 | 32 MPa RC Column (47.5 cm x 47.5 cm) | Column | 32MPa | Concrete Rectangular | 475 | 475 | 2256.3 | 2900 | 0.65 | 1600.76 | G300E | 22963166.67 | 180.18 | G300E | 0 | 0
1798 | Story44 | C24 | 32 MPa RC Column (47.5 cm x 47.5 cm) | Column | 32MPa | Concrete Rectangular | 475 | 475 | 2256.3 | 2900 | 0.65 | 1600.76 | G300E | 12049500 | 94.54 | G300E | 0 | 0
1799 | Story44 | C25 | 32 MPa RC Column (47.5 cm x 47.5 cm) | Column | 32MPa | Concrete Rectangular | 475 | 475 | 2256.3 | 2900 | 0.65 | 1600.76 | G300E | 12047566.67 | 94.53 | G300E | 0 | 0
1800 | Story44 | C26 | 32 MPa RC Column (47.5 cm x 47.5 cm) | Column | 32MPa | Concrete Rectangular | 475 | 475 | 2256.3 | 2900 | 0.65 | 1600.76 | G300E | 22955433.33 | 180.12 | G300E | 0 | 0
1801 | Story44 | C27 | 32 MPa RC Column (47.5 cm x 47.5 cm) | Column | 32MPa | Concrete Rectangular | 475 | 475 | 2256.3 | 2900 | 0.65 | 1600.76 | G300E | 22540733.33 | 176.86 | G300E | 0 | 0
1802 | Story44 | C3 | 32 MPa RC Column (47.5 cm x 47.5 cm) | Column | 32MPa | Concrete Rectangular | 475 | 475 | 2256.3 | 2900 | 0.65 | 1600.76 | G300E | 7080640 | 55.56 | G300E | 434739 | 3.41
1803 | Story44 | C30 | 32 MPa RC Column (47.5 cm x 47.5 cm) | Column | 32MPa | Concrete Rectangular | 475 | 475 | 2256.3 | 2900 | 0.65 | 1600.76 | G300E | 22555233.33 | 176.98 | G300E | 0 | 0
1804 | Story44 | C31 | 32 MPa RC Column (47.5 cm x 47.5 cm) | Column | 32MPa | Concrete Rectangular | 475 | 475 | 2256.3 | 2900 | 0.65 | 1600.76 | G300E | 22964133.33 | 180.19 | G300E | 0 | 0
1805 | Story44 | C32 | 32 MPa RC Column (47.5 cm x 47.5 cm) | Column | 32MPa | Concrete Rectangular | 475 | 475 | 2256.3 | 2900 | 0.65 | 1600.76 | G300E | 12049500 | 94.54 | G300E | 0 | 0
1806 | Story44 | C33 | 32 MPa RC Column (47.5 cm x 47.5 cm) | Column | 32MPa | Concrete Rectangular | 475 | 475 | 2256.3 | 2900 | 0.65 | 1600.76 | G300E | 6542400 | 51.33 | G300E | 0 | 0
1807 | Story44 | C34 | 32 MPa RC Column (47.5 cm x 47.5 cm) | Column | 32MPa | Concrete Rectangular | 475 | 475 | 2256.3 | 2900 | 0.65 | 1600.76 | G300E | 18392766.67 | 144.32 | G300E | 0 | 0
1808 | Story44 | C35 | 32 MPa RC Column (47.5 cm x 47.5 cm) | Column | 32MPa | Concrete Rectangular | 475 | 475 | 2256.3 | 2900 | 0.65 | 1600.76 | G300E | 17112900 | 134.27 | G300E | 0 | 0
1809 | Story44 | C36 | 32 MPa RC Column (47.5 cm x 47.5 cm) | Column | 32MPa | Concrete Rectangular | 475 | 475 | 2256.3 | 2900 | 0.65 | 1600.76 | G300E | 6542400 | 51.33 | G300E | 0 | 0
1810 | Story44 | C37 | 32 MPa RC Column (47.5 cm x 47.5 cm) | Column | 32MPa | Concrete Rectangular | 475 | 475 | 2256.3 | 2900 | 0.65 | 1600.76 | G300E | 6542400 | 51.33 | G300E | 0 | 0
1811 | Story44 | C38 | 32 MPa RC Column (47.5 cm x 47.5 cm) | Column | 32MPa | Concrete Rectangular | 475 | 475 | 2256.3 | 2900 | 0.65 | 1600.76 | G300E | 17110000 | 134.25 | G300E | 0 | 0
1812 | Story44 | C39 | 32 MPa RC Column (47.5 cm x 47.5 cm) | Column | 32MPa | Concrete Rectangular | 475 | 475 | 2256.3 | 2900 | 0.65 | 1600.76 | G300E | 18393733.33 | 144.32 | G300E | 0 | 0
1813 | Story44 | C4 | 32 MPa RC Column (47.5 cm x 47.5 cm) | Column | 32MPa | Concrete Rectangular | 475 | 475 | 2256.3 | 2900 | 0.65 | 1600.76 | G300E | 9882233.33 | 77.54 | G300E | 0 | 0
1814 | Story44 | C40 | 32 MPa RC Column (47.5 cm x 47.5 cm) | Column | 32MPa | Concrete Rectangular | 475 | 475 | 2256.3 | 2900 | 0.65 | 1600.76 | G300E | 6542400 | 51.33 | G300E | 0 | 0
1815 | Story44 | C41 | 32 MPa RC Column (47.5 cm x 47.5 cm) | Column | 32MPa | Concrete Rectangular | 475 | 475 | 2256.3 | 2900 | 0.65 | 1600.76 | G300E | 6542400 | 51.33 | G300E | 0 | 0
1816 | Story44 | C42 | 32 MPa RC Column (47.5 cm x 47.5 cm) | Column | 32MPa | Concrete Rectangular | 475 | 475 | 2256.3 | 2900 | 0.65 | 1600.76 | G300E | 7357300 | 57.73 | G300E | 0 | 0
1817 | Story44 | C43 | 32 MPa RC Column (47.5 cm x 47.5 cm) | Column | 32MPa | Concrete Rectangular | 475 | 475 | 2256.3 | 2900 | 0.65 | 1600.76 | G300E | 7064400 | 55.43 | G300E | 429780 | 3.37
1818 | Story44 | C44 | 32 MPa RC Column (47.5 cm x 47.5 cm) | Column | 32MPa | Concrete Rectangular | 475 | 475 | 2256.3 | 2900 | 0.65 | 1600.76 | G300E | 9891900 | 77.62 | G300E | 0 | 0
1819 | Story44 | C45 | 32 MPa RC Column (47.5 cm x 47.5 cm) | Column | 32MPa | Concrete Rectangular | 475 | 475 | 2256.3 | 2900 | 0.65 | 1600.76 | G300E | 9889966.67 | 77.6 | G300E | 0 | 0
1820 | Story44 | C46 | 32 MPa RC Column (47.5 cm x 47.5 cm) | Column | 32MPa | Concrete Rectangular | 475 | 475 | 2256.3 | 2900 | 0.65 | 1600.76 | G300E | 7063240 | 55.42 | G300E | 429504.5 | 3.37
1821 | Story44 | C47 | 32 MPa RC Column (47.5 cm x 47.5 cm) | Column | 32MPa | Concrete Rectangular | 475 | 475 | 2256.3 | 2900 | 0.65 | 1600.76 | G300E | 7355366.67 | 57.71 | G300E | 0 | 0
1822 | Story44 | C48 | 32 MPa RC Column (47.5 cm x 47.5 cm) | Column | 32MPa | Concrete Rectangular | 475 | 475 | 2256.3 | 2900 | 0.65 | 1600.76 | G300E | 6542400 | 51.33 | G300E | 0 | 0
1823 | Story44 | C5 | 32 MPa RC Column (47.5 cm x 47.5 cm) | Column | 32MPa | Concrete Rectangular | 475 | 475 | 2256.3 | 2900 | 0.65 | 1600.76 | G300E | 9887066.67 | 77.58 | G300E | 0 | 0
1824 | Story44 | C6 | 32 MPa RC Column (47.5 cm x 47.5 cm) | Column | 32MPa | Concrete Rectangular | 475 | 475 | 2256.3 | 2900 | 0.65 | 1600.76 | G300E | 7063820 | 55.43 | G300E | 429504.5 | 3.37
1825 | Story44 | C7 | 32 MPa RC Column (47.5 cm x 47.5 cm) | Column | 32MPa | Concrete Rectangular | 475 | 475 | 2256.3 | 2900 | 0.65 | 1600.76 | G300E | 7357300 | 57.73 | G300E | 0 | 0
1826 | Story44 | C8 | 32 MPa RC Column (47.5 cm x 47.5 cm) | Column | 32MPa | Concrete Rectangular | 475 | 475 | 2256.3 | 2900 | 0.65 | 1600.76 | G300E | 6542400 | 51.33 | G300E | 0 | 0
1827 | Story44 | C9 | 32 MPa RC Column (47.5 cm x 47.5 cm) | Column | 32MPa | Concrete Rectangular | 475 | 475 | 2256.3 | 2900 | 0.65 | 1600.76 | G300E | 6542400 | 51.33 | G300E | 0 | 0
1828 | Story45 | C1 | 32 MPa RC Column (42.5 cm x 42.5 cm) | Column | 32MPa | Concrete Rectangular | 425 | 425 | 1806.3 | 2900 | 0.52 | 1281.5 | G300E | 5237400 | 41.09 | G300E | 0 | 0
1829 | Story45 | C10 | 32 MPa RC Column (42.5 cm x 42.5 cm) | Column | 32MPa | Concrete Rectangular | 425 | 425 | 1806.3 | 2900 | 0.52 | 1281.5 | G300E | 23580866.67 | 185.02 | G300E | 0 | 0
1830 | Story45 | C11 | 32 MPa RC Column (42.5 cm x 42.5 cm) | Column | 32MPa | Concrete Rectangular | 425 | 425 | 1806.3 | 2900 | 0.52 | 1281.5 | G300E | 20903200 | 164.01 | G300E | 0 | 0
1831 | Story45 | C12 | 32 MPa RC Column (42.5 cm x 42.5 cm) | Column | 32MPa | Concrete Rectangular | 425 | 425 | 1806.3 | 2900 | 0.52 | 1281.5 | G300E | 7801000 | 61.21 | G300E | 0 | 0
1832 | Story45 | C13 | 32 MPa RC Column (42.5 cm x 42.5 cm) | Column | 32MPa | Concrete Rectangular | 425 | 425 | 1806.3 | 2900 | 0.52 | 1281.5 | G300E | 7807766.67 | 61.26 | G300E | 0 | 0
1833 | Story45 | C14 | 32 MPa RC Column (42.5 cm x 42.5 cm) | Column | 32MPa | Concrete Rectangular | 425 | 425 | 1806.3 | 2900 | 0.52 | 1281.5 | G300E | 20873233.33 | 163.78 | G300E | 0 | 0
1834 | Story45 | C15 | 32 MPa RC Column (42.5 cm x 42.5 cm) | Column | 32MPa | Concrete Rectangular | 425 | 425 | 1806.3 | 2900 | 0.52 | 1281.5 | G300E | 23575066.67 | 184.98 | G300E | 0 | 0
1835 | Story45 | C16 | 32 MPa RC Column (42.5 cm x 42.5 cm) | Column | 32MPa | Concrete Rectangular | 425 | 425 | 1806.3 | 2900 | 0.52 | 1281.5 | G300E | 6103533.33 | 47.89 | G300E | 0 | 0
1836 | Story45 | C17 | 32 MPa RC Column (42.5 cm x 42.5 cm) | Column | 32MPa | Concrete Rectangular | 425 | 425 | 1806.3 | 2900 | 0.52 | 1281.5 | G300E | 9100200 | 71.4 | G300E | 0 | 0
1837 | Story45 | C18 | 32 MPa RC Column (42.5 cm x 42.5 cm) | Column | 32MPa | Concrete Rectangular | 425 | 425 | 1806.3 | 2900 | 0.52 | 1281.5 | G300E | 26637466.67 | 209.01 | G300E | 0 | 0
1838 | Story45 | C19 | 32 MPa RC Column (42.5 cm x 42.5 cm) | Column | 32MPa | Concrete Rectangular | 425 | 425 | 1806.3 | 2900 | 0.52 | 1281.5 | G300E | 27037666.67 | 212.15 | G300E | 0 | 0
1839 | Story45 | C2 | 32 MPa RC Column (42.5 cm x 42.5 cm) | Column | 32MPa | Concrete Rectangular | 425 | 425 | 1806.3 | 2900 | 0.52 | 1281.5 | G300E | 11613340 | 91.12 | G300E | 122017.5 | 0.96
1840 | Story45 | C22 | 32 MPa RC Column (42.5 cm x 42.5 cm) | Column | 32MPa | Concrete Rectangular | 425 | 425 | 1806.3 | 2900 | 0.52 | 1281.5 | G300E | 27049266.67 | 212.24 | G300E | 0 | 0
1841 | Story45 | C23 | 32 MPa RC Column (42.5 cm x 42.5 cm) | Column | 32MPa | Concrete Rectangular | 425 | 425 | 1806.3 | 2900 | 0.52 | 1281.5 | G300E | 26657766.67 | 209.17 | G300E | 0 | 0
1842 | Story45 | C24 | 32 MPa RC Column (42.5 cm x 42.5 cm) | Column | 32MPa | Concrete Rectangular | 425 | 425 | 1806.3 | 2900 | 0.52 | 1281.5 | G300E | 9105033.33 | 71.44 | G300E | 0 | 0
1843 | Story45 | C25 | 32 MPa RC Column (42.5 cm x 42.5 cm) | Column | 32MPa | Concrete Rectangular | 425 | 425 | 1806.3 | 2900 | 0.52 | 1281.5 | G300E | 9103100 | 71.43 | G300E | 0 | 0
1844 | Story45 | C26 | 32 MPa RC Column (42.5 cm x 42.5 cm) | Column | 32MPa | Concrete Rectangular | 425 | 425 | 1806.3 | 2900 | 0.52 | 1281.5 | G300E | 26649066.67 | 209.1 | G300E | 0 | 0
1845 | Story45 | C27 | 32 MPa RC Column (42.5 cm x 42.5 cm) | Column | 32MPa | Concrete Rectangular | 425 | 425 | 1806.3 | 2900 | 0.52 | 1281.5 | G300E | 27037666.67 | 212.15 | G300E | 0 | 0
1846 | Story45 | C3 | 32 MPa RC Column (42.5 cm x 42.5 cm) | Column | 32MPa | Concrete Rectangular | 425 | 425 | 1806.3 | 2900 | 0.52 | 1281.5 | G300E | 11120533.33 | 87.26 | G300E | 0 | 0
1847 | Story45 | C30 | 32 MPa RC Column (42.5 cm x 42.5 cm) | Column | 32MPa | Concrete Rectangular | 425 | 425 | 1806.3 | 2900 | 0.52 | 1281.5 | G300E | 27049266.67 | 212.24 | G300E | 0 | 0
1848 | Story45 | C31 | 32 MPa RC Column (42.5 cm x 42.5 cm) | Column | 32MPa | Concrete Rectangular | 425 | 425 | 1806.3 | 2900 | 0.52 | 1281.5 | G300E | 26658733.33 | 209.17 | G300E | 0 | 0
1849 | Story45 | C32 | 32 MPa RC Column (42.5 cm x 42.5 cm) | Column | 32MPa | Concrete Rectangular | 425 | 425 | 1806.3 | 2900 | 0.52 | 1281.5 | G300E | 9104066.67 | 71.43 | G300E | 0 | 0
1850 | Story45 | C33 | 32 MPa RC Column (42.5 cm x 42.5 cm) | Column | 32MPa | Concrete Rectangular | 425 | 425 | 1806.3 | 2900 | 0.52 | 1281.5 | G300E | 6103533.33 | 47.89 | G300E | 0 | 0
1851 | Story45 | C34 | 32 MPa RC Column (42.5 cm x 42.5 cm) | Column | 32MPa | Concrete Rectangular | 425 | 425 | 1806.3 | 2900 | 0.52 | 1281.5 | G300E | 23574100 | 184.97 | G300E | 0 | 0
1852 | Story45 | C35 | 32 MPa RC Column (42.5 cm x 42.5 cm) | Column | 32MPa | Concrete Rectangular | 425 | 425 | 1806.3 | 2900 | 0.52 | 1281.5 | G300E | 20874200 | 163.79 | G300E | 0 | 0
1853 | Story45 | C36 | 32 MPa RC Column (42.5 cm x 42.5 cm) | Column | 32MPa | Concrete Rectangular | 425 | 425 | 1806.3 | 2900 | 0.52 | 1281.5 | G300E | 7810666.67 | 61.29 | G300E | 0 | 0
1854 | Story45 | C37 | 32 MPa RC Column (42.5 cm x 42.5 cm) | Column | 32MPa | Concrete Rectangular | 425 | 425 | 1806.3 | 2900 | 0.52 | 1281.5 | G300E | 7813566.67 | 61.31 | G300E | 0 | 0
1855 | Story45 | C38 | 32 MPa RC Column (42.5 cm x 42.5 cm) | Column | 32MPa | Concrete Rectangular | 425 | 425 | 1806.3 | 2900 | 0.52 | 1281.5 | G300E | 20874200 | 163.79 | G300E | 0 | 0
1856 | Story45 | C39 | 32 MPa RC Column (42.5 cm x 42.5 cm) | Column | 32MPa | Concrete Rectangular | 425 | 425 | 1806.3 | 2900 | 0.52 | 1281.5 | G300E | 23576033.33 | 184.99 | G300E | 0 | 0
1857 | Story45 | C4 | 32 MPa RC Column (42.5 cm x 42.5 cm) | Column | 32MPa | Concrete Rectangular | 425 | 425 | 1806.3 | 2900 | 0.52 | 1281.5 | G300E | 9127266.67 | 71.62 | G300E | 0 | 0
1858 | Story45 | C40 | 32 MPa RC Column (42.5 cm x 42.5 cm) | Column | 32MPa | Concrete Rectangular | 425 | 425 | 1806.3 | 2900 | 0.52 | 1281.5 | G300E | 6103533.33 | 47.89 | G300E | 0 | 0
1859 | Story45 | C41 | 32 MPa RC Column (42.5 cm x 42.5 cm) | Column | 32MPa | Concrete Rectangular | 425 | 425 | 1806.3 | 2900 | 0.52 | 1281.5 | G300E | 5237400 | 41.09 | G300E | 0 | 0
1860 | Story45 | C42 | 32 MPa RC Column (42.5 cm x 42.5 cm) | Column | 32MPa | Concrete Rectangular | 425 | 425 | 1806.3 | 2900 | 0.52 | 1281.5 | G300E | 11534460 | 90.5 | G300E | 122017.5 | 0.96
1861 | Story45 | C43 | 32 MPa RC Column (42.5 cm x 42.5 cm) | Column | 32MPa | Concrete Rectangular | 425 | 425 | 1806.3 | 2900 | 0.52 | 1281.5 | G300E | 11107000 | 87.15 | G300E | 0 | 0
1862 | Story45 | C44 | 32 MPa RC Column (42.5 cm x 42.5 cm) | Column | 32MPa | Concrete Rectangular | 425 | 425 | 1806.3 | 2900 | 0.52 | 1281.5 | G300E | 9135000 | 71.68 | G300E | 0 | 0
1863 | Story45 | C45 | 32 MPa RC Column (42.5 cm x 42.5 cm) | Column | 32MPa | Concrete Rectangular | 425 | 425 | 1806.3 | 2900 | 0.52 | 1281.5 | G300E | 9134033.33 | 71.67 | G300E | 0 | 0
1864 | Story45 | C46 | 32 MPa RC Column (42.5 cm x 42.5 cm) | Column | 32MPa | Concrete Rectangular | 425 | 425 | 1806.3 | 2900 | 0.52 | 1281.5 | G300E | 11106033.33 | 87.14 | G300E | 0 | 0
1865 | Story45 | C47 | 32 MPa RC Column (42.5 cm x 42.5 cm) | Column | 32MPa | Concrete Rectangular | 425 | 425 | 1806.3 | 2900 | 0.52 | 1281.5 | G300E | 11534460 | 90.5 | G300E | 122017.5 | 0.96
1866 | Story45 | C48 | 32 MPa RC Column (42.5 cm x 42.5 cm) | Column | 32MPa | Concrete Rectangular | 425 | 425 | 1806.3 | 2900 | 0.52 | 1281.5 | G300E | 5237400 | 41.09 | G300E | 0 | 0
1867 | Story45 | C5 | 32 MPa RC Column (42.5 cm x 42.5 cm) | Column | 32MPa | Concrete Rectangular | 425 | 425 | 1806.3 | 2900 | 0.52 | 1281.5 | G300E | 9130166.67 | 71.64 | G300E | 0 | 0
1868 | Story45 | C6 | 32 MPa RC Column (42.5 cm x 42.5 cm) | Column | 32MPa | Concrete Rectangular | 425 | 425 | 1806.3 | 2900 | 0.52 | 1281.5 | G300E | 11105066.67 | 87.13 | G300E | 0 | 0
1869 | Story45 | C7 | 32 MPa RC Column (42.5 cm x 42.5 cm) | Column | 32MPa | Concrete Rectangular | 425 | 425 | 1806.3 | 2900 | 0.52 | 1281.5 | G300E | 11535040 | 90.51 | G300E | 122017.5 | 0.96
1870 | Story45 | C8 | 32 MPa RC Column (42.5 cm x 42.5 cm) | Column | 32MPa | Concrete Rectangular | 425 | 425 | 1806.3 | 2900 | 0.52 | 1281.5 | G300E | 5237400 | 41.09 | G300E | 0 | 0
1871 | Story45 | C9 | 32 MPa RC Column (42.5 cm x 42.5 cm) | Column | 32MPa | Concrete Rectangular | 425 | 425 | 1806.3 | 2900 | 0.52 | 1281.5 | G300E | 6090000 | 47.78 | G300E | 0 | 0
1872 | Story46 | C1 | 32 MPa RC Column (42.5 cm x 42.5 cm) | Column | 32MPa | Concrete Rectangular | 425 | 425 | 1806.3 | 2900 | 0.52 | 1281.5 | G300E | 5237400 | 41.09 | G300E | 0 | 0
1873 | Story46 | C10 | 32 MPa RC Column (42.5 cm x 42.5 cm) | Column | 32MPa | Concrete Rectangular | 425 | 425 | 1806.3 | 2900 | 0.52 | 1281.5 | G300E | 14822866.67 | 116.31 | G300E | 0 | 0
1874 | Story46 | C11 | 32 MPa RC Column (42.5 cm x 42.5 cm) | Column | 32MPa | Concrete Rectangular | 425 | 425 | 1806.3 | 2900 | 0.52 | 1281.5 | G300E | 10455466.67 | 82.04 | G300E | 0 | 0
1875 | Story46 | C12 | 32 MPa RC Column (42.5 cm x 42.5 cm) | Column | 32MPa | Concrete Rectangular | 425 | 425 | 1806.3 | 2900 | 0.52 | 1281.5 | G300E | 5237400 | 41.09 | G300E | 0 | 0
1876 | Story46 | C13 | 32 MPa RC Column (42.5 cm x 42.5 cm) | Column | 32MPa | Concrete Rectangular | 425 | 425 | 1806.3 | 2900 | 0.52 | 1281.5 | G300E | 5237400 | 41.09 | G300E | 0 | 0
1877 | Story46 | C14 | 32 MPa RC Column (42.5 cm x 42.5 cm) | Column | 32MPa | Concrete Rectangular | 425 | 425 | 1806.3 | 2900 | 0.52 | 1281.5 | G300E | 10430333.33 | 81.84 | G300E | 0 | 0
1878 | Story46 | C15 | 32 MPa RC Column (42.5 cm x 42.5 cm) | Column | 32MPa | Concrete Rectangular | 425 | 425 | 1806.3 | 2900 | 0.52 | 1281.5 | G300E | 14813200 | 116.23 | G300E | 0 | 0
1879 | Story46 | C16 | 32 MPa RC Column (42.5 cm x 42.5 cm) | Column | 32MPa | Concrete Rectangular | 425 | 425 | 1806.3 | 2900 | 0.52 | 1281.5 | G300E | 12037900 | 94.45 | G300E | 0 | 0
1880 | Story46 | C17 | 32 MPa RC Column (42.5 cm x 42.5 cm) | Column | 32MPa | Concrete Rectangular | 425 | 425 | 1806.3 | 2900 | 0.52 | 1281.5 | G300E | 6515333.33 | 51.12 | G300E | 0 | 0
1881 | Story46 | C18 | 32 MPa RC Column (42.5 cm x 42.5 cm) | Column | 32MPa | Concrete Rectangular | 425 | 425 | 1806.3 | 2900 | 0.52 | 1281.5 | G300E | 17396133.33 | 136.5 | G300E | 0 | 0
1882 | Story46 | C19 | 32 MPa RC Column (42.5 cm x 42.5 cm) | Column | 32MPa | Concrete Rectangular | 425 | 425 | 1806.3 | 2900 | 0.52 | 1281.5 | G300E | 19623333.33 | 153.97 | G300E | 0 | 0
1883 | Story46 | C2 | 32 MPa RC Column (42.5 cm x 42.5 cm) | Column | 32MPa | Concrete Rectangular | 425 | 425 | 1806.3 | 2900 | 0.52 | 1281.5 | G300E | 10295966.67 | 80.79 | G300E | 0 | 0
1884 | Story46 | C22 | 32 MPa RC Column (42.5 cm x 42.5 cm) | Column | 32MPa | Concrete Rectangular | 425 | 425 | 1806.3 | 2900 | 0.52 | 1281.5 | G300E | 19625266.67 | 153.99 | G300E | 0 | 0
1885 | Story46 | C23 | 32 MPa RC Column (42.5 cm x 42.5 cm) | Column | 32MPa | Concrete Rectangular | 425 | 425 | 1806.3 | 2900 | 0.52 | 1281.5 | G300E | 17419333.33 | 136.68 | G300E | 0 | 0
1886 | Story46 | C24 | 32 MPa RC Column (42.5 cm x 42.5 cm) | Column | 32MPa | Concrete Rectangular | 425 | 425 | 1806.3 | 2900 | 0.52 | 1281.5 | G300E | 6525000 | 51.2 | G300E | 0 | 0
1887 | Story46 | C25 | 32 MPa RC Column (42.5 cm x 42.5 cm) | Column | 32MPa | Concrete Rectangular | 425 | 425 | 1806.3 | 2900 | 0.52 | 1281.5 | G300E | 6522100 | 51.17 | G300E | 0 | 0
1888 | Story46 | C26 | 32 MPa RC Column (42.5 cm x 42.5 cm) | Column | 32MPa | Concrete Rectangular | 425 | 425 | 1806.3 | 2900 | 0.52 | 1281.5 | G300E | 17408700 | 136.6 | G300E | 0 | 0
1889 | Story46 | C27 | 32 MPa RC Column (42.5 cm x 42.5 cm) | Column | 32MPa | Concrete Rectangular | 425 | 425 | 1806.3 | 2900 | 0.52 | 1281.5 | G300E | 19617533.33 | 153.93 | G300E | 0 | 0
1890 | Story46 | C3 | 32 MPa RC Column (42.5 cm x 42.5 cm) | Column | 32MPa | Concrete Rectangular | 425 | 425 | 1806.3 | 2900 | 0.52 | 1281.5 | G300E | 15580733.33 | 122.25 | G300E | 203362.5 | 1.6
1891 | Story46 | C30 | 32 MPa RC Column (42.5 cm x 42.5 cm) | Column | 32MPa | Concrete Rectangular | 425 | 425 | 1806.3 | 2900 | 0.52 | 1281.5 | G300E | 19625266.67 | 153.99 | G300E | 0 | 0
1892 | Story46 | C31 | 32 MPa RC Column (42.5 cm x 42.5 cm) | Column | 32MPa | Concrete Rectangular | 425 | 425 | 1806.3 | 2900 | 0.52 | 1281.5 | G300E | 17418366.67 | 136.67 | G300E | 0 | 0
1893 | Story46 | C32 | 32 MPa RC Column (42.5 cm x 42.5 cm) | Column | 32MPa | Concrete Rectangular | 425 | 425 | 1806.3 | 2900 | 0.52 | 1281.5 | G300E | 6523066.67 | 51.18 | G300E | 0 | 0
1894 | Story46 | C33 | 32 MPa RC Column (42.5 cm x 42.5 cm) | Column | 32MPa | Concrete Rectangular | 425 | 425 | 1806.3 | 2900 | 0.52 | 1281.5 | G300E | 12036933.33 | 94.45 | G300E | 0 | 0
1895 | Story46 | C34 | 32 MPa RC Column (42.5 cm x 42.5 cm) | Column | 32MPa | Concrete Rectangular | 425 | 425 | 1806.3 | 2900 | 0.52 | 1281.5 | G300E | 14812233.33 | 116.22 | G300E | 0 | 0
1896 | Story46 | C35 | 32 MPa RC Column (42.5 cm x 42.5 cm) | Column | 32MPa | Concrete Rectangular | 425 | 425 | 1806.3 | 2900 | 0.52 | 1281.5 | G300E | 10428400 | 81.83 | G300E | 0 | 0
1897 | Story46 | C36 | 32 MPa RC Column (42.5 cm x 42.5 cm) | Column | 32MPa | Concrete Rectangular | 425 | 425 | 1806.3 | 2900 | 0.52 | 1281.5 | G300E | 5237400 | 41.09 | G300E | 0 | 0
1898 | Story46 | C37 | 32 MPa RC Column (42.5 cm x 42.5 cm) | Column | 32MPa | Concrete Rectangular | 425 | 425 | 1806.3 | 2900 | 0.52 | 1281.5 | G300E | 5237400 | 41.09 | G300E | 0 | 0
1899 | Story46 | C38 | 32 MPa RC Column (42.5 cm x 42.5 cm) | Column | 32MPa | Concrete Rectangular | 425 | 425 | 1806.3 | 2900 | 0.52 | 1281.5 | G300E | 10430333.33 | 81.84 | G300E | 0 | 0
1900 | Story46 | C39 | 32 MPa RC Column (42.5 cm x 42.5 cm) | Column | 32MPa | Concrete Rectangular | 425 | 425 | 1806.3 | 2900 | 0.52 | 1281.5 | G300E | 14814166.67 | 116.24 | G300E | 0 | 0
1901 | Story46 | C4 | 32 MPa RC Column (42.5 cm x 42.5 cm) | Column | 32MPa | Concrete Rectangular | 425 | 425 | 1806.3 | 2900 | 0.52 | 1281.5 | G300E | 9184880 | 72.07 | G300E | 315766.5 | 2.48
1902 | Story46 | C40 | 32 MPa RC Column (42.5 cm x 42.5 cm) | Column | 32MPa | Concrete Rectangular | 425 | 425 | 1806.3 | 2900 | 0.52 | 1281.5 | G300E | 12037900 | 94.45 | G300E | 0 | 0
1903 | Story46 | C41 | 32 MPa RC Column (42.5 cm x 42.5 cm) | Column | 32MPa | Concrete Rectangular | 425 | 425 | 1806.3 | 2900 | 0.52 | 1281.5 | G300E | 5237400 | 41.09 | G300E | 0 | 0
1904 | Story46 | C42 | 32 MPa RC Column (42.5 cm x 42.5 cm) | Column | 32MPa | Concrete Rectangular | 425 | 425 | 1806.3 | 2900 | 0.52 | 1281.5 | G300E | 10218633.33 | 80.18 | G300E | 0 | 0
1905 | Story46 | C43 | 32 MPa RC Column (42.5 cm x 42.5 cm) | Column | 32MPa | Concrete Rectangular | 425 | 425 | 1806.3 | 2900 | 0.52 | 1281.5 | G300E | 15546900 | 121.99 | G300E | 203362.5 | 1.6
1906 | Story46 | C44 | 32 MPa RC Column (42.5 cm x 42.5 cm) | Column | 32MPa | Concrete Rectangular | 425 | 425 | 1806.3 | 2900 | 0.52 | 1281.5 | G300E | 9195900 | 72.15 | G300E | 316506 | 2.48
1907 | Story46 | C45 | 32 MPa RC Column (42.5 cm x 42.5 cm) | Column | 32MPa | Concrete Rectangular | 425 | 425 | 1806.3 | 2900 | 0.52 | 1281.5 | G300E | 9193000 | 72.13 | G300E | 316259.5 | 2.48
1908 | Story46 | C46 | 32 MPa RC Column (42.5 cm x 42.5 cm) | Column | 32MPa | Concrete Rectangular | 425 | 425 | 1806.3 | 2900 | 0.52 | 1281.5 | G300E | 15545933.33 | 121.98 | G300E | 203362.5 | 1.6
1909 | Story46 | C47 | 32 MPa RC Column (42.5 cm x 42.5 cm) | Column | 32MPa | Concrete Rectangular | 425 | 425 | 1806.3 | 2900 | 0.52 | 1281.5 | G300E | 10219600 | 80.19 | G300E | 0 | 0
1910 | Story46 | C48 | 32 MPa RC Column (42.5 cm x 42.5 cm) | Column | 32MPa | Concrete Rectangular | 425 | 425 | 1806.3 | 2900 | 0.52 | 1281.5 | G300E | 5237400 | 41.09 | G300E | 0 | 0
1911 | Story46 | C5 | 32 MPa RC Column (42.5 cm x 42.5 cm) | Column | 32MPa | Concrete Rectangular | 425 | 425 | 1806.3 | 2900 | 0.52 | 1281.5 | G300E | 9188360 | 72.1 | G300E | 316013 | 2.48
1912 | Story46 | C6 | 32 MPa RC Column (42.5 cm x 42.5 cm) | Column | 32MPa | Concrete Rectangular | 425 | 425 | 1806.3 | 2900 | 0.52 | 1281.5 | G300E | 15544966.67 | 121.97 | G300E | 203362.5 | 1.6
1913 | Story46 | C7 | 32 MPa RC Column (42.5 cm x 42.5 cm) | Column | 32MPa | Concrete Rectangular | 425 | 425 | 1806.3 | 2900 | 0.52 | 1281.5 | G300E | 10219600 | 80.19 | G300E | 0 | 0
1914 | Story46 | C8 | 32 MPa RC Column (42.5 cm x 42.5 cm) | Column | 32MPa | Concrete Rectangular | 425 | 425 | 1806.3 | 2900 | 0.52 | 1281.5 | G300E | 5237400 | 41.09 | G300E | 0 | 0
1915 | Story46 | C9 | 32 MPa RC Column (42.5 cm x 42.5 cm) | Column | 32MPa | Concrete Rectangular | 425 | 425 | 1806.3 | 2900 | 0.52 | 1281.5 | G300E | 12019533.33 | 94.31 | G300E | 0 | 0
1916 | Story46 | D17 | 32 MPa RC Column (87.5 cm x 87.5 cm) | Column | 32MPa | Concrete Rectangular | 875 | 875 | 7656.3 | 30680.4 | 23.49 | 57467.11 | G300E | 1285684320.07 | 10087.96 | G300E | 0 | 0
1917 | Story46 | D18 | 32 MPa RC Column (80 cm x 80 cm) | Column | 32MPa | Concrete Rectangular | 800 | 800 | 6400 | 25104.8 | 16.07 | 39307.82 | G300E | 866724391.4 | 6800.64 | G300E | 0 | 0
1918 | Story46 | D19 | 32 MPa RC Column (80 cm x 80 cm) | Column | 32MPa | Concrete Rectangular | 800 | 800 | 6400 | 30680.4 | 19.64 | 48037.81 | G300E | 895008628.8 | 7022.57 | G300E | 0 | 0
1919 | Story46 | D20 | 32 MPa RC Column (80 cm x 80 cm) | Column | 32MPa | Concrete Rectangular | 800 | 800 | 6400 | 30680.4 | 19.64 | 48037.81 | G300E | 895168848.67 | 7023.83 | G300E | 0 | 0
1920 | Story46 | D21 | 32 MPa RC Column (87.5 cm x 87.5 cm) | Column | 32MPa | Concrete Rectangular | 875 | 875 | 7656.3 | 30680.4 | 23.49 | 57467.11 | G300E | 1285227523 | 10084.37 | G300E | 0 | 0
1921 | Story46 | D22 | 32 MPa RC Column (80 cm x 80 cm) | Column | 32MPa | Concrete Rectangular | 800 | 800 | 6400 | 25104.8 | 16.07 | 39307.82 | G300E | 867123976.13 | 6803.78 | G300E | 0 | 0
1922 | Story46 | D23 | 32 MPa RC Column (80 cm x 80 cm) | Column | 32MPa | Concrete Rectangular | 800 | 800 | 6400 | 25104.8 | 16.07 | 39307.82 | G300E | 823562964 | 6461.98 | G300E | 0 | 0
1923 | Story46 | D24 | 32 MPa RC Column (80 cm x 80 cm) | Column | 32MPa | Concrete Rectangular | 800 | 800 | 6400 | 25104.8 | 16.07 | 39307.82 | G300E | 823744973.8 | 6463.41 | G300E | 0 | 0
1924 | Story46 | D25 | 32 MPa RC Column (80 cm x 80 cm) | Column | 32MPa | Concrete Rectangular | 800 | 800 | 6400 | 25104.8 | 16.07 | 39307.82 | G300E | 823479281.33 | 6461.32 | G300E | 0 | 0
1925 | Story46 | D26 | 32 MPa RC Column (80 cm x 80 cm) | Column | 32MPa | Concrete Rectangular | 800 | 800 | 6400 | 25104.8 | 16.07 | 39307.82 | G300E | 823686395.93 | 6462.95 | G300E | 0 | 0
1926 | Story46 | D27 | 32 MPa RC Column (80 cm x 80 cm) | Column | 32MPa | Concrete Rectangular | 800 | 800 | 6400 | 25104.8 | 16.07 | 39307.82 | G300E | 866557026.07 | 6799.33 | G300E | 0 | 0
1927 | Story46 | D28 | 32 MPa RC Column (87.5 cm x 87.5 cm) | Column | 32MPa | Concrete Rectangular | 875 | 875 | 7656.3 | 30680.4 | 23.49 | 57467.11 | G300E | 1286108732.27 | 10091.29 | G300E | 0 | 0
1928 | Story46 | D29 | 32 MPa RC Column (80 cm x 80 cm) | Column | 32MPa | Concrete Rectangular | 800 | 800 | 6400 | 30680.4 | 19.64 | 48037.81 | G300E | 894838182.13 | 7021.23 | G300E | 0 | 0
1929 | Story46 | D30 | 32 MPa RC Column (80 cm x 80 cm) | Column | 32MPa | Concrete Rectangular | 800 | 800 | 6400 | 30680.4 | 19.64 | 48037.81 | G300E | 894991584.13 | 7022.44 | G300E | 0 | 0
1930 | Story46 | D31 | 32 MPa RC Column (80 cm x 80 cm) | Column | 32MPa | Concrete Rectangular | 800 | 800 | 6400 | 25104.8 | 16.07 | 39307.82 | G300E | 866621880.13 | 6799.84 | G300E | 0 | 0
1931 | Story46 | D32 | 32 MPa RC Column (87.5 cm x 87.5 cm) | Column | 32MPa | Concrete Rectangular | 875 | 875 | 7656.3 | 30680.4 | 23.49 | 57467.11 | G300E | 1285788292.53 | 10088.77 | G300E | 0 | 0
1932 | Story47 | C1 | 32 MPa RC Column (40 cm x 40 cm) | Column | 32MPa | Concrete Rectangular | 400 | 400 | 1600 | 2900 | 0.46 | 1135.17 | G300E | 4640000 | 36.41 | G300E | 0 | 0
1933 | Story47 | C10 | 32 MPa RC Column (40 cm x 40 cm) | Column | 32MPa | Concrete Rectangular | 400 | 400 | 1600 | 3100 | 0.5 | 1213.46 | G300E | 10803500 | 84.77 | G300E | 0 | 0
1934 | Story47 | C11 | 32 MPa RC Column (40 cm x 40 cm) | Column | 32MPa | Concrete Rectangular | 400 | 400 | 1600 | 2900 | 0.46 | 1135.17 | G300E | 6486333.33 | 50.89 | G300E | 0 | 0
1935 | Story47 | C12 | 32 MPa RC Column (40 cm x 40 cm) | Column | 32MPa | Concrete Rectangular | 400 | 400 | 1600 | 2900 | 0.46 | 1135.17 | G300E | 5463600 | 42.87 | G300E | 0 | 0
1936 | Story47 | C13 | 32 MPa RC Column (40 cm x 40 cm) | Column | 32MPa | Concrete Rectangular | 400 | 400 | 1600 | 2900 | 0.46 | 1135.17 | G300E | 5469400 | 42.91 | G300E | 0 | 0
1937 | Story47 | C14 | 32 MPa RC Column (40 cm x 40 cm) | Column | 32MPa | Concrete Rectangular | 400 | 400 | 1600 | 2900 | 0.46 | 1135.17 | G300E | 6478600 | 50.83 | G300E | 0 | 0
1938 | Story47 | C15 | 32 MPa RC Column (40 cm x 40 cm) | Column | 32MPa | Concrete Rectangular | 400 | 400 | 1600 | 3100 | 0.5 | 1213.46 | G300E | 10804533.33 | 84.78 | G300E | 0 | 0
1939 | Story47 | C16 | 32 MPa RC Column (40 cm x 40 cm) | Column | 32MPa | Concrete Rectangular | 400 | 400 | 1600 | 2900 | 0.46 | 1135.17 | G300E | 10995833.33 | 86.28 | G300E | 180186.67 | 1.41
1940 | Story47 | C17 | 32 MPa RC Column (40 cm x 40 cm) | Column | 32MPa | Concrete Rectangular | 400 | 400 | 1600 | 2900 | 0.46 | 1135.17 | G300E | 10821833.33 | 84.91 | G300E | 0 | 0
1941 | Story47 | C18 | 32 MPa RC Column (40 cm x 40 cm) | Column | 32MPa | Concrete Rectangular | 400 | 400 | 1600 | 3075 | 0.49 | 1203.67 | G300E | 12437350 | 97.59 | G300E | 0 | 0
1942 | Story47 | C19 | 32 MPa RC Column (40 cm x 40 cm) | Column | 32MPa | Concrete Rectangular | 400 | 400 | 1600 | 2900 | 0.46 | 1135.17 | G300E | 20391833.33 | 160 | G300E | 0 | 0
1943 | Story47 | C2 | 32 MPa RC Column (40 cm x 40 cm) | Column | 32MPa | Concrete Rectangular | 400 | 400 | 1600 | 2900 | 0.46 | 1135.17 | G300E | 10482533.33 | 82.25 | G300E | 0 | 0
1944 | Story47 | C22 | 32 MPa RC Column (40 cm x 40 cm) | Column | 32MPa | Concrete Rectangular | 400 | 400 | 1600 | 2900 | 0.46 | 1135.17 | G300E | 20398600 | 160.05 | G300E | 0 | 0
1945 | Story47 | C23 | 32 MPa RC Column (40 cm x 40 cm) | Column | 32MPa | Concrete Rectangular | 400 | 400 | 1600 | 3075 | 0.49 | 1203.67 | G300E | 12457850 | 97.75 | G300E | 0 | 0
1946 | Story47 | C24 | 32 MPa RC Column (40 cm x 40 cm) | Column | 32MPa | Concrete Rectangular | 400 | 400 | 1600 | 2900 | 0.46 | 1135.17 | G300E | 10827633.33 | 84.96 | G300E | 0 | 0
1947 | Story47 | C25 | 32 MPa RC Column (40 cm x 40 cm) | Column | 32MPa | Concrete Rectangular | 400 | 400 | 1600 | 2900 | 0.46 | 1135.17 | G300E | 10826666.67 | 84.95 | G300E | 0 | 0
1948 | Story47 | C26 | 32 MPa RC Column (40 cm x 40 cm) | Column | 32MPa | Concrete Rectangular | 400 | 400 | 1600 | 3075 | 0.49 | 1203.67 | G300E | 12450675 | 97.69 | G300E | 0 | 0
1949 | Story47 | C27 | 32 MPa RC Column (40 cm x 40 cm) | Column | 32MPa | Concrete Rectangular | 400 | 400 | 1600 | 2900 | 0.46 | 1135.17 | G300E | 20389900 | 159.99 | G300E | 0 | 0
1950 | Story47 | C3 | 32 MPa RC Column (40 cm x 40 cm) | Column | 32MPa | Concrete Rectangular | 400 | 400 | 1600 | 2900 | 0.46 | 1135.17 | G300E | 14068866.67 | 110.39 | G300E | 180186.67 | 1.41
1951 | Story47 | C30 | 32 MPa RC Column (40 cm x 40 cm) | Column | 32MPa | Concrete Rectangular | 400 | 400 | 1600 | 2900 | 0.46 | 1135.17 | G300E | 20398600 | 160.05 | G300E | 0 | 0
1952 | Story47 | C31 | 32 MPa RC Column (40 cm x 40 cm) | Column | 32MPa | Concrete Rectangular | 400 | 400 | 1600 | 3075 | 0.49 | 1203.67 | G300E | 12457850 | 97.75 | G300E | 0 | 0
1953 | Story47 | C32 | 32 MPa RC Column (40 cm x 40 cm) | Column | 32MPa | Concrete Rectangular | 400 | 400 | 1600 | 2900 | 0.46 | 1135.17 | G300E | 10827633.33 | 84.96 | G300E | 0 | 0
1954 | Story47 | C33 | 32 MPa RC Column (40 cm x 40 cm) | Column | 32MPa | Concrete Rectangular | 400 | 400 | 1600 | 2900 | 0.46 | 1135.17 | G300E | 10995833.33 | 86.28 | G300E | 180186.67 | 1.41
1955 | Story47 | C34 | 32 MPa RC Column (40 cm x 40 cm) | Column | 32MPa | Concrete Rectangular | 400 | 400 | 1600 | 3100 | 0.5 | 1213.46 | G300E | 10802466.67 | 84.76 | G300E | 0 | 0
1956 | Story47 | C35 | 32 MPa RC Column (40 cm x 40 cm) | Column | 32MPa | Concrete Rectangular | 400 | 400 | 1600 | 2900 | 0.46 | 1135.17 | G300E | 6475700 | 50.81 | G300E | 0 | 0
1957 | Story47 | C36 | 32 MPa RC Column (40 cm x 40 cm) | Column | 32MPa | Concrete Rectangular | 400 | 400 | 1600 | 2900 | 0.46 | 1135.17 | G300E | 5462633.33 | 42.86 | G300E | 0 | 0
1958 | Story47 | C37 | 32 MPa RC Column (40 cm x 40 cm) | Column | 32MPa | Concrete Rectangular | 400 | 400 | 1600 | 2900 | 0.46 | 1135.17 | G300E | 5467466.67 | 42.9 | G300E | 0 | 0
1959 | Story47 | C38 | 32 MPa RC Column (40 cm x 40 cm) | Column | 32MPa | Concrete Rectangular | 400 | 400 | 1600 | 2900 | 0.46 | 1135.17 | G300E | 6478600 | 50.83 | G300E | 0 | 0
1960 | Story47 | C39 | 32 MPa RC Column (40 cm x 40 cm) | Column | 32MPa | Concrete Rectangular | 400 | 400 | 1600 | 3100 | 0.5 | 1213.46 | G300E | 10805566.67 | 84.78 | G300E | 0 | 0
1961 | Story47 | C4 | 32 MPa RC Column (40 cm x 40 cm) | Column | 32MPa | Concrete Rectangular | 400 | 400 | 1600 | 2900 | 0.46 | 1135.17 | G300E | 10061260 | 78.94 | G300E | 0 | 0
1962 | Story47 | C40 | 32 MPa RC Column (40 cm x 40 cm) | Column | 32MPa | Concrete Rectangular | 400 | 400 | 1600 | 2900 | 0.46 | 1135.17 | G300E | 10995833.33 | 86.28 | G300E | 180186.67 | 1.41
1963 | Story47 | C41 | 32 MPa RC Column (40 cm x 40 cm) | Column | 32MPa | Concrete Rectangular | 400 | 400 | 1600 | 2900 | 0.46 | 1135.17 | G300E | 4640000 | 36.41 | G300E | 0 | 0
1964 | Story47 | C42 | 32 MPa RC Column (40 cm x 40 cm) | Column | 32MPa | Concrete Rectangular | 400 | 400 | 1600 | 2900 | 0.46 | 1135.17 | G300E | 10421633.33 | 81.77 | G300E | 0 | 0
1965 | Story47 | C43 | 32 MPa RC Column (40 cm x 40 cm) | Column | 32MPa | Concrete Rectangular | 400 | 400 | 1600 | 2900 | 0.46 | 1135.17 | G300E | 14048566.67 | 110.23 | G300E | 180186.67 | 1.41
1966 | Story47 | C44 | 32 MPa RC Column (40 cm x 40 cm) | Column | 32MPa | Concrete Rectangular | 400 | 400 | 1600 | 2900 | 0.46 | 1135.17 | G300E | 10067640 | 78.99 | G300E | 0 | 0
1967 | Story47 | C45 | 32 MPa RC Column (40 cm x 40 cm) | Column | 32MPa | Concrete Rectangular | 400 | 400 | 1600 | 2900 | 0.46 | 1135.17 | G300E | 10065900 | 78.98 | G300E | 0 | 0
1968 | Story47 | C46 | 32 MPa RC Column (40 cm x 40 cm) | Column | 32MPa | Concrete Rectangular | 400 | 400 | 1600 | 2900 | 0.46 | 1135.17 | G300E | 14047600 | 110.22 | G300E | 180186.67 | 1.41
1969 | Story47 | C47 | 32 MPa RC Column (40 cm x 40 cm) | Column | 32MPa | Concrete Rectangular | 400 | 400 | 1600 | 2900 | 0.46 | 1135.17 | G300E | 10421633.33 | 81.77 | G300E | 0 | 0
1970 | Story47 | C48 | 32 MPa RC Column (40 cm x 40 cm) | Column | 32MPa | Concrete Rectangular | 400 | 400 | 1600 | 2900 | 0.46 | 1135.17 | G300E | 4640000 | 36.41 | G300E | 0 | 0
1971 | Story47 | C5 | 32 MPa RC Column (40 cm x 40 cm) | Column | 32MPa | Concrete Rectangular | 400 | 400 | 1600 | 2900 | 0.46 | 1135.17 | G300E | 10063000 | 78.96 | G300E | 0 | 0
1972 | Story47 | C6 | 32 MPa RC Column (40 cm x 40 cm) | Column | 32MPa | Concrete Rectangular | 400 | 400 | 1600 | 2900 | 0.46 | 1135.17 | G300E | 14046633.33 | 110.22 | G300E | 180186.67 | 1.41
1973 | Story47 | C7 | 32 MPa RC Column (40 cm x 40 cm) | Column | 32MPa | Concrete Rectangular | 400 | 400 | 1600 | 2900 | 0.46 | 1135.17 | G300E | 10421633.33 | 81.77 | G300E | 0 | 0
1974 | Story47 | C8 | 32 MPa RC Column (40 cm x 40 cm) | Column | 32MPa | Concrete Rectangular | 400 | 400 | 1600 | 2900 | 0.46 | 1135.17 | G300E | 4640000 | 36.41 | G300E | 0 | 0
1975 | Story47 | C9 | 32 MPa RC Column (40 cm x 40 cm) | Column | 32MPa | Concrete Rectangular | 400 | 400 | 1600 | 2900 | 0.46 | 1135.17 | G300E | 10986166.67 | 86.2 | G300E | 180186.67 | 1.41
1976 | Story48 | C1 | 32 MPa RC Column (40 cm x 40 cm) | Column | 32MPa | Concrete Rectangular | 400 | 400 | 1600 | 2900 | 0.46 | 1135.17 | G300E | 4640000 | 36.41 | G300E | 0 | 0
1977 | Story48 | C10 | 32 MPa RC Column (40 cm x 40 cm) | Column | 32MPa | Concrete Rectangular | 400 | 400 | 1600 | 3075 | 0.49 | 1203.67 | G300E | 4920000 | 38.6 | G300E | 0 | 0
1978 | Story48 | C11 | 32 MPa RC Column (40 cm x 40 cm) | Column | 32MPa | Concrete Rectangular | 400 | 400 | 1600 | 2900 | 0.46 | 1135.17 | G300E | 4640000 | 36.41 | G300E | 0 | 0
1979 | Story48 | C12 | 32 MPa RC Column (40 cm x 40 cm) | Column | 32MPa | Concrete Rectangular | 400 | 400 | 1600 | 2900 | 0.46 | 1135.17 | G300E | 5252866.67 | 41.22 | G300E | 0 | 0
1980 | Story48 | C13 | 32 MPa RC Column (40 cm x 40 cm) | Column | 32MPa | Concrete Rectangular | 400 | 400 | 1600 | 2900 | 0.46 | 1135.17 | G300E | 5257700 | 41.25 | G300E | 0 | 0
1981 | Story48 | C14 | 32 MPa RC Column (40 cm x 40 cm) | Column | 32MPa | Concrete Rectangular | 400 | 400 | 1600 | 2900 | 0.46 | 1135.17 | G300E | 4640000 | 36.41 | G300E | 0 | 0
1982 | Story48 | C15 | 32 MPa RC Column (40 cm x 40 cm) | Column | 32MPa | Concrete Rectangular | 400 | 400 | 1600 | 3075 | 0.49 | 1203.67 | G300E | 4920000 | 38.6 | G300E | 0 | 0
1983 | Story48 | C16 | 32 MPa RC Column (40 cm x 40 cm) | Column | 32MPa | Concrete Rectangular | 400 | 400 | 1600 | 2900 | 0.46 | 1135.17 | G300E | 4640000 | 36.41 | G300E | 0 | 0
1984 | Story48 | C17 | 32 MPa RC Column (40 cm x 40 cm) | Column | 32MPa | Concrete Rectangular | 400 | 400 | 1600 | 2900 | 0.46 | 1135.17 | G300E | 4640000 | 36.41 | G300E | 0 | 0
1985 | Story48 | C18 | 32 MPa RC Column (40 cm x 40 cm) | Column | 32MPa | Concrete Rectangular | 400 | 400 | 1600 | 3100 | 0.5 | 1213.46 | G300E | 4960000 | 38.92 | G300E | 0 | 0
1986 | Story48 | C19 | 32 MPa RC Column (40 cm x 40 cm) | Column | 32MPa | Concrete Rectangular | 400 | 400 | 1600 | 2900 | 0.46 | 1135.17 | G300E | 17701600 | 138.89 | G300E | 180186.67 | 1.41
1987 | Story48 | C2 | 32 MPa RC Column (40 cm x 40 cm) | Column | 32MPa | Concrete Rectangular | 400 | 400 | 1600 | 2900 | 0.46 | 1135.17 | G300E | 6737280 | 52.86 | G300E | 216224 | 1.7
1988 | Story48 | C22 | 32 MPa RC Column (40 cm x 40 cm) | Column | 32MPa | Concrete Rectangular | 400 | 400 | 1600 | 2900 | 0.46 | 1135.17 | G300E | 17713200 | 138.98 | G300E | 180186.67 | 1.41
1989 | Story48 | C23 | 32 MPa RC Column (40 cm x 40 cm) | Column | 32MPa | Concrete Rectangular | 400 | 400 | 1600 | 3100 | 0.5 | 1213.46 | G300E | 4960000 | 38.92 | G300E | 0 | 0
1990 | Story48 | C24 | 32 MPa RC Column (40 cm x 40 cm) | Column | 32MPa | Concrete Rectangular | 400 | 400 | 1600 | 2900 | 0.46 | 1135.17 | G300E | 4640000 | 36.41 | G300E | 0 | 0
1991 | Story48 | C25 | 32 MPa RC Column (40 cm x 40 cm) | Column | 32MPa | Concrete Rectangular | 400 | 400 | 1600 | 2900 | 0.46 | 1135.17 | G300E | 4640000 | 36.41 | G300E | 0 | 0
1992 | Story48 | C26 | 32 MPa RC Column (40 cm x 40 cm) | Column | 32MPa | Concrete Rectangular | 400 | 400 | 1600 | 3100 | 0.5 | 1213.46 | G300E | 4960000 | 38.92 | G300E | 0 | 0
1993 | Story48 | C27 | 32 MPa RC Column (40 cm x 40 cm) | Column | 32MPa | Concrete Rectangular | 400 | 400 | 1600 | 2900 | 0.46 | 1135.17 | G300E | 17704500 | 138.92 | G300E | 180186.67 | 1.41
1994 | Story48 | C3 | 32 MPa RC Column (40 cm x 40 cm) | Column | 32MPa | Concrete Rectangular | 400 | 400 | 1600 | 2900 | 0.46 | 1135.17 | G300E | 5896666.67 | 46.27 | G300E | 0 | 0
1995 | Story48 | C30 | 32 MPa RC Column (40 cm x 40 cm) | Column | 32MPa | Concrete Rectangular | 400 | 400 | 1600 | 2900 | 0.46 | 1135.17 | G300E | 17713200 | 138.98 | G300E | 180186.67 | 1.41
1996 | Story48 | C31 | 32 MPa RC Column (40 cm x 40 cm) | Column | 32MPa | Concrete Rectangular | 400 | 400 | 1600 | 3100 | 0.5 | 1213.46 | G300E | 4960000 | 38.92 | G300E | 0 | 0
1997 | Story48 | C32 | 32 MPa RC Column (40 cm x 40 cm) | Column | 32MPa | Concrete Rectangular | 400 | 400 | 1600 | 2900 | 0.46 | 1135.17 | G300E | 4640000 | 36.41 | G300E | 0 | 0
1998 | Story48 | C33 | 32 MPa RC Column (40 cm x 40 cm) | Column | 32MPa | Concrete Rectangular | 400 | 400 | 1600 | 2900 | 0.46 | 1135.17 | G300E | 4640000 | 36.41 | G300E | 0 | 0
1999 | Story48 | C34 | 32 MPa RC Column (40 cm x 40 cm) | Column | 32MPa | Concrete Rectangular | 400 | 400 | 1600 | 3075 | 0.49 | 1203.67 | G300E | 4920000 | 38.6 | G300E | 0 | 0
2000 | Story48 | C35 | 32 MPa RC Column (40 cm x 40 cm) | Column | 32MPa | Concrete Rectangular | 400 | 400 | 1600 | 2900 | 0.46 | 1135.17 | G300E | 4640000 | 36.41 | G300E | 0 | 0
2001 | Story48 | C36 | 32 MPa RC Column (40 cm x 40 cm) | Column | 32MPa | Concrete Rectangular | 400 | 400 | 1600 | 2900 | 0.46 | 1135.17 | G300E | 5251900 | 41.21 | G300E | 0 | 0
2002 | Story48 | C37 | 32 MPa RC Column (40 cm x 40 cm) | Column | 32MPa | Concrete Rectangular | 400 | 400 | 1600 | 2900 | 0.46 | 1135.17 | G300E | 5261566.67 | 41.28 | G300E | 0 | 0
2003 | Story48 | C38 | 32 MPa RC Column (40 cm x 40 cm) | Column | 32MPa | Concrete Rectangular | 400 | 400 | 1600 | 2900 | 0.46 | 1135.17 | G300E | 4640000 | 36.41 | G300E | 0 | 0
2004 | Story48 | C39 | 32 MPa RC Column (40 cm x 40 cm) | Column | 32MPa | Concrete Rectangular | 400 | 400 | 1600 | 3075 | 0.49 | 1203.67 | G300E | 4920000 | 38.6 | G300E | 0 | 0
2005 | Story48 | C4 | 32 MPa RC Column (40 cm x 40 cm) | Column | 32MPa | Concrete Rectangular | 400 | 400 | 1600 | 2900 | 0.46 | 1135.17 | G300E | 4934833.33 | 38.72 | G300E | 0 | 0
2006 | Story48 | C40 | 32 MPa RC Column (40 cm x 40 cm) | Column | 32MPa | Concrete Rectangular | 400 | 400 | 1600 | 2900 | 0.46 | 1135.17 | G300E | 4640000 | 36.41 | G300E | 0 | 0
2007 | Story48 | C41 | 32 MPa RC Column (40 cm x 40 cm) | Column | 32MPa | Concrete Rectangular | 400 | 400 | 1600 | 2900 | 0.46 | 1135.17 | G300E | 4640000 | 36.41 | G300E | 0 | 0
2008 | Story48 | C42 | 32 MPa RC Column (40 cm x 40 cm) | Column | 32MPa | Concrete Rectangular | 400 | 400 | 1600 | 2900 | 0.46 | 1135.17 | G300E | 6687400 | 52.47 | G300E | 216224 | 1.7
2009 | Story48 | C43 | 32 MPa RC Column (40 cm x 40 cm) | Column | 32MPa | Concrete Rectangular | 400 | 400 | 1600 | 2900 | 0.46 | 1135.17 | G300E | 5898600 | 46.28 | G300E | 0 | 0
2010 | Story48 | C44 | 32 MPa RC Column (40 cm x 40 cm) | Column | 32MPa | Concrete Rectangular | 400 | 400 | 1600 | 2900 | 0.46 | 1135.17 | G300E | 4939666.67 | 38.76 | G300E | 0 | 0
2011 | Story48 | C45 | 32 MPa RC Column (40 cm x 40 cm) | Column | 32MPa | Concrete Rectangular | 400 | 400 | 1600 | 2900 | 0.46 | 1135.17 | G300E | 4939666.67 | 38.76 | G300E | 0 | 0
2012 | Story48 | C46 | 32 MPa RC Column (40 cm x 40 cm) | Column | 32MPa | Concrete Rectangular | 400 | 400 | 1600 | 2900 | 0.46 | 1135.17 | G300E | 5898600 | 46.28 | G300E | 0 | 0
2013 | Story48 | C47 | 32 MPa RC Column (40 cm x 40 cm) | Column | 32MPa | Concrete Rectangular | 400 | 400 | 1600 | 2900 | 0.46 | 1135.17 | G300E | 6686820 | 52.47 | G300E | 216224 | 1.7
2014 | Story48 | C48 | 32 MPa RC Column (40 cm x 40 cm) | Column | 32MPa | Concrete Rectangular | 400 | 400 | 1600 | 2900 | 0.46 | 1135.17 | G300E | 4640000 | 36.41 | G300E | 0 | 0
2015 | Story48 | C5 | 32 MPa RC Column (40 cm x 40 cm) | Column | 32MPa | Concrete Rectangular | 400 | 400 | 1600 | 2900 | 0.46 | 1135.17 | G300E | 4936766.67 | 38.74 | G300E | 0 | 0
2016 | Story48 | C6 | 32 MPa RC Column (40 cm x 40 cm) | Column | 32MPa | Concrete Rectangular | 400 | 400 | 1600 | 2900 | 0.46 | 1135.17 | G300E | 5897633.33 | 46.28 | G300E | 0 | 0
2017 | Story48 | C7 | 32 MPa RC Column (40 cm x 40 cm) | Column | 32MPa | Concrete Rectangular | 400 | 400 | 1600 | 2900 | 0.46 | 1135.17 | G300E | 6686820 | 52.47 | G300E | 216224 | 1.7
2018 | Story48 | C8 | 32 MPa RC Column (40 cm x 40 cm) | Column | 32MPa | Concrete Rectangular | 400 | 400 | 1600 | 2900 | 0.46 | 1135.17 | G300E | 4640000 | 36.41 | G300E | 0 | 0
2019 | Story48 | C9 | 32 MPa RC Column (40 cm x 40 cm) | Column | 32MPa | Concrete Rectangular | 400 | 400 | 1600 | 2900 | 0.46 | 1135.17 | G300E | 4640000 | 36.41 | G300E | 0 | 0
2020 | Story49 | C1 | 32 MPa RC Column (37.5 cm x 37.5 cm) | Column | 32MPa | Concrete Rectangular | 375 | 375 | 1406.3 | 2900 | 0.41 | 997.71 | G300E | 4198233.33 | 32.94 | G300E | 0 | 0
2021 | Story49 | C10 | 32 MPa RC Column (37.5 cm x 37.5 cm) | Column | 32MPa | Concrete Rectangular | 375 | 375 | 1406.3 | 2900 | 0.41 | 997.71 | G300E | 4675766.67 | 36.69 | G300E | 0 | 0
2022 | Story49 | C11 | 32 MPa RC Column (37.5 cm x 37.5 cm) | Column | 32MPa | Concrete Rectangular | 375 | 375 | 1406.3 | 2900 | 0.41 | 997.71 | G300E | 4077400 | 31.99 | G300E | 0 | 0
2023 | Story49 | C12 | 32 MPa RC Column (37.5 cm x 37.5 cm) | Column | 32MPa | Concrete Rectangular | 375 | 375 | 1406.3 | 2900 | 0.41 | 997.71 | G300E | 4479533.33 | 35.15 | G300E | 0 | 0
2024 | Story49 | C13 | 32 MPa RC Column (37.5 cm x 37.5 cm) | Column | 32MPa | Concrete Rectangular | 375 | 375 | 1406.3 | 2900 | 0.41 | 997.71 | G300E | 4488233.33 | 35.22 | G300E | 0 | 0
2025 | Story49 | C14 | 32 MPa RC Column (37.5 cm x 37.5 cm) | Column | 32MPa | Concrete Rectangular | 375 | 375 | 1406.3 | 2900 | 0.41 | 997.71 | G300E | 4077400 | 31.99 | G300E | 0 | 0
2026 | Story49 | C15 | 32 MPa RC Column (37.5 cm x 37.5 cm) | Column | 32MPa | Concrete Rectangular | 375 | 375 | 1406.3 | 2900 | 0.41 | 997.71 | G300E | 4695100 | 36.84 | G300E | 0 | 0
2027 | Story49 | C16 | 32 MPa RC Column (37.5 cm x 37.5 cm) | Column | 32MPa | Concrete Rectangular | 375 | 375 | 1406.3 | 2900 | 0.41 | 997.71 | G300E | 4077400 | 31.99 | G300E | 0 | 0
2028 | Story49 | C17 | 32 MPa RC Column (37.5 cm x 37.5 cm) | Column | 32MPa | Concrete Rectangular | 375 | 375 | 1406.3 | 2900 | 0.41 | 997.71 | G300E | 12032100 | 94.41 | G300E | 158412.5 | 1.24
2029 | Story49 | C18 | 32 MPa RC Column (37.5 cm x 37.5 cm) | Column | 32MPa | Concrete Rectangular | 375 | 375 | 1406.3 | 2900 | 0.41 | 997.71 | G300E | 4077400 | 31.99 | G300E | 0 | 0
2030 | Story49 | C19 | 32 MPa RC Column (37.5 cm x 37.5 cm) | Column | 32MPa | Concrete Rectangular | 375 | 375 | 1406.3 | 2900 | 0.41 | 997.71 | G300E | 15116733.33 | 118.61 | G300E | 158412.5 | 1.24
2031 | Story49 | C2 | 32 MPa RC Column (37.5 cm x 37.5 cm) | Column | 32MPa | Concrete Rectangular | 375 | 375 | 1406.3 | 2900 | 0.41 | 997.71 | G300E | 4909700 | 38.52 | G300E | 0 | 0
2032 | Story49 | C22 | 32 MPa RC Column (37.5 cm x 37.5 cm) | Column | 32MPa | Concrete Rectangular | 375 | 375 | 1406.3 | 2900 | 0.41 | 997.71 | G300E | 15117700 | 118.62 | G300E | 158412.5 | 1.24
2033 | Story49 | C23 | 32 MPa RC Column (37.5 cm x 37.5 cm) | Column | 32MPa | Concrete Rectangular | 375 | 375 | 1406.3 | 2900 | 0.41 | 997.71 | G300E | 4077400 | 31.99 | G300E | 0 | 0
2034 | Story49 | C24 | 32 MPa RC Column (37.5 cm x 37.5 cm) | Column | 32MPa | Concrete Rectangular | 375 | 375 | 1406.3 | 2900 | 0.41 | 997.71 | G300E | 12040800 | 94.48 | G300E | 158412.5 | 1.24
2035 | Story49 | C25 | 32 MPa RC Column (37.5 cm x 37.5 cm) | Column | 32MPa | Concrete Rectangular | 375 | 375 | 1406.3 | 2900 | 0.41 | 997.71 | G300E | 12038866.67 | 94.46 | G300E | 158412.5 | 1.24
2036 | Story49 | C26 | 32 MPa RC Column (37.5 cm x 37.5 cm) | Column | 32MPa | Concrete Rectangular | 375 | 375 | 1406.3 | 2900 | 0.41 | 997.71 | G300E | 4077400 | 31.99 | G300E | 0 | 0
2037 | Story49 | C27 | 32 MPa RC Column (37.5 cm x 37.5 cm) | Column | 32MPa | Concrete Rectangular | 375 | 375 | 1406.3 | 2900 | 0.41 | 997.71 | G300E | 15114800 | 118.6 | G300E | 158412.5 | 1.24
2038 | Story49 | C3 | 32 MPa RC Column (37.5 cm x 37.5 cm) | Column | 32MPa | Concrete Rectangular | 375 | 375 | 1406.3 | 2900 | 0.41 | 997.71 | G300E | 4077400 | 31.99 | G300E | 190095 | 1.49
2039 | Story49 | C30 | 32 MPa RC Column (37.5 cm x 37.5 cm) | Column | 32MPa | Concrete Rectangular | 375 | 375 | 1406.3 | 2900 | 0.41 | 997.71 | G300E | 15116733.33 | 118.61 | G300E | 158412.5 | 1.24
2040 | Story49 | C31 | 32 MPa RC Column (37.5 cm x 37.5 cm) | Column | 32MPa | Concrete Rectangular | 375 | 375 | 1406.3 | 2900 | 0.41 | 997.71 | G300E | 4077400 | 31.99 | G300E | 0 | 0
2041 | Story49 | C32 | 32 MPa RC Column (37.5 cm x 37.5 cm) | Column | 32MPa | Concrete Rectangular | 375 | 375 | 1406.3 | 2900 | 0.41 | 997.71 | G300E | 12037900 | 94.45 | G300E | 158412.5 | 1.24
2042 | Story49 | C33 | 32 MPa RC Column (37.5 cm x 37.5 cm) | Column | 32MPa | Concrete Rectangular | 375 | 375 | 1406.3 | 2900 | 0.41 | 997.71 | G300E | 4077400 | 31.99 | G300E | 0 | 0
2043 | Story49 | C34 | 32 MPa RC Column (37.5 cm x 37.5 cm) | Column | 32MPa | Concrete Rectangular | 375 | 375 | 1406.3 | 2900 | 0.41 | 997.71 | G300E | 4696066.67 | 36.85 | G300E | 0 | 0
2044 | Story49 | C35 | 32 MPa RC Column (37.5 cm x 37.5 cm) | Column | 32MPa | Concrete Rectangular | 375 | 375 | 1406.3 | 2900 | 0.41 | 997.71 | G300E | 4077400 | 31.99 | G300E | 0 | 0
2045 | Story49 | C36 | 32 MPa RC Column (37.5 cm x 37.5 cm) | Column | 32MPa | Concrete Rectangular | 375 | 375 | 1406.3 | 2900 | 0.41 | 997.71 | G300E | 4481466.67 | 35.16 | G300E | 0 | 0
2046 | Story49 | C37 | 32 MPa RC Column (37.5 cm x 37.5 cm) | Column | 32MPa | Concrete Rectangular | 375 | 375 | 1406.3 | 2900 | 0.41 | 997.71 | G300E | 4487266.67 | 35.21 | G300E | 0 | 0
2047 | Story49 | C38 | 32 MPa RC Column (37.5 cm x 37.5 cm) | Column | 32MPa | Concrete Rectangular | 375 | 375 | 1406.3 | 2900 | 0.41 | 997.71 | G300E | 4077400 | 31.99 | G300E | 0 | 0
2048 | Story49 | C39 | 32 MPa RC Column (37.5 cm x 37.5 cm) | Column | 32MPa | Concrete Rectangular | 375 | 375 | 1406.3 | 2900 | 0.41 | 997.71 | G300E | 4695100 | 36.84 | G300E | 0 | 0
2049 | Story49 | C4 | 32 MPa RC Column (37.5 cm x 37.5 cm) | Column | 32MPa | Concrete Rectangular | 375 | 375 | 1406.3 | 2900 | 0.41 | 997.71 | G300E | 9294500 | 72.93 | G300E | 158412.5 | 1.24
2050 | Story49 | C40 | 32 MPa RC Column (37.5 cm x 37.5 cm) | Column | 32MPa | Concrete Rectangular | 375 | 375 | 1406.3 | 2900 | 0.41 | 997.71 | G300E | 4077400 | 31.99 | G300E | 0 | 0
2051 | Story49 | C41 | 32 MPa RC Column (37.5 cm x 37.5 cm) | Column | 32MPa | Concrete Rectangular | 375 | 375 | 1406.3 | 2900 | 0.41 | 997.71 | G300E | 4204033.33 | 32.99 | G300E | 0 | 0
2052 | Story49 | C42 | 32 MPa RC Column (37.5 cm x 37.5 cm) | Column | 32MPa | Concrete Rectangular | 375 | 375 | 1406.3 | 2900 | 0.41 | 997.71 | G300E | 4923233.33 | 38.63 | G300E | 0 | 0
2053 | Story49 | C43 | 32 MPa RC Column (37.5 cm x 37.5 cm) | Column | 32MPa | Concrete Rectangular | 375 | 375 | 1406.3 | 2900 | 0.41 | 997.71 | G300E | 4077400 | 31.99 | G300E | 190095 | 1.49
2054 | Story49 | C44 | 32 MPa RC Column (37.5 cm x 37.5 cm) | Column | 32MPa | Concrete Rectangular | 375 | 375 | 1406.3 | 2900 | 0.41 | 997.71 | G300E | 9306100 | 73.02 | G300E | 158412.5 | 1.24
2055 | Story49 | C45 | 32 MPa RC Column (37.5 cm x 37.5 cm) | Column | 32MPa | Concrete Rectangular | 375 | 375 | 1406.3 | 2900 | 0.41 | 997.71 | G300E | 9303200 | 73 | G300E | 158412.5 | 1.24
2056 | Story49 | C46 | 32 MPa RC Column (37.5 cm x 37.5 cm) | Column | 32MPa | Concrete Rectangular | 375 | 375 | 1406.3 | 2900 | 0.41 | 997.71 | G300E | 4077400 | 31.99 | G300E | 190095 | 1.49
2057 | Story49 | C47 | 32 MPa RC Column (37.5 cm x 37.5 cm) | Column | 32MPa | Concrete Rectangular | 375 | 375 | 1406.3 | 2900 | 0.41 | 997.71 | G300E | 4919366.67 | 38.6 | G300E | 0 | 0
2058 | Story49 | C48 | 32 MPa RC Column (37.5 cm x 37.5 cm) | Column | 32MPa | Concrete Rectangular | 375 | 375 | 1406.3 | 2900 | 0.41 | 997.71 | G300E | 4202100 | 32.97 | G300E | 0 | 0
2059 | Story49 | C5 | 32 MPa RC Column (37.5 cm x 37.5 cm) | Column | 32MPa | Concrete Rectangular | 375 | 375 | 1406.3 | 2900 | 0.41 | 997.71 | G300E | 9299333.33 | 72.97 | G300E | 158412.5 | 1.24
2060 | Story49 | C6 | 32 MPa RC Column (37.5 cm x 37.5 cm) | Column | 32MPa | Concrete Rectangular | 375 | 375 | 1406.3 | 2900 | 0.41 | 997.71 | G300E | 4077400 | 31.99 | G300E | 190095 | 1.49
2061 | Story49 | C7 | 32 MPa RC Column (37.5 cm x 37.5 cm) | Column | 32MPa | Concrete Rectangular | 375 | 375 | 1406.3 | 2900 | 0.41 | 997.71 | G300E | 4924200 | 38.64 | G300E | 0 | 0
2062 | Story49 | C8 | 32 MPa RC Column (37.5 cm x 37.5 cm) | Column | 32MPa | Concrete Rectangular | 375 | 375 | 1406.3 | 2900 | 0.41 | 997.71 | G300E | 4203066.67 | 32.98 | G300E | 0 | 0
2063 | Story49 | C9 | 32 MPa RC Column (37.5 cm x 37.5 cm) | Column | 32MPa | Concrete Rectangular | 375 | 375 | 1406.3 | 2900 | 0.41 | 997.71 | G300E | 4077400 | 31.99 | G300E | 0 | 0
2064 | Story5 | C1 | 32 MPa RC Column (105 cm x 105 cm) | Column | 32MPa | Concrete Rectangular | 1050 | 1050 | 11025 | 3000 | 3.31 | 8091.74 | G300E | 60644000 | 475.84 | G300E | 0 | 0
2065 | Story5 | C10 | 32 MPa RC Column (105 cm x 105 cm) | Column | 32MPa | Concrete Rectangular | 1050 | 1050 | 11025 | 3000 | 3.31 | 8091.74 | G300E | 211871000 | 1662.42 | G300E | 0 | 0
2066 | Story5 | C11 | 32 MPa RC Column (105 cm x 105 cm) | Column | 32MPa | Concrete Rectangular | 1050 | 1050 | 11025 | 3000 | 3.31 | 8091.74 | G300E | 223611000 | 1754.53 | G300E | 0 | 0
2067 | Story5 | C12 | 32 MPa RC Column (105 cm x 105 cm) | Column | 32MPa | Concrete Rectangular | 1050 | 1050 | 11025 | 3000 | 3.31 | 8091.74 | G300E | 186164000 | 1460.71 | G300E | 0 | 0
2068 | Story5 | C13 | 32 MPa RC Column (105 cm x 105 cm) | Column | 32MPa | Concrete Rectangular | 1050 | 1050 | 11025 | 3000 | 3.31 | 8091.74 | G300E | 186281000 | 1461.63 | G300E | 0 | 0
2069 | Story5 | C14 | 32 MPa RC Column (105 cm x 105 cm) | Column | 32MPa | Concrete Rectangular | 1050 | 1050 | 11025 | 3000 | 3.31 | 8091.74 | G300E | 222851000 | 1748.57 | G300E | 0 | 0
2070 | Story5 | C15 | 32 MPa RC Column (105 cm x 105 cm) | Column | 32MPa | Concrete Rectangular | 1050 | 1050 | 11025 | 3000 | 3.31 | 8091.74 | G300E | 212182000 | 1664.86 | G300E | 0 | 0
2071 | Story5 | C16 | 32 MPa RC Column (105 cm x 105 cm) | Column | 32MPa | Concrete Rectangular | 1050 | 1050 | 11025 | 3000 | 3.31 | 8091.74 | G300E | 81834000 | 642.1 | G300E | 0 | 0
2072 | Story5 | C17 | 32 MPa RC Column (105 cm x 105 cm) | Column | 32MPa | Concrete Rectangular | 1050 | 1050 | 11025 | 3000 | 3.31 | 8091.74 | G300E | 70647600 | 554.33 | G300E | 0 | 0
2073 | Story5 | C18 | 32 MPa RC Column (105 cm x 105 cm) | Column | 32MPa | Concrete Rectangular | 1050 | 1050 | 11025 | 3000 | 3.31 | 8091.74 | G300E | 233854000 | 1834.91 | G300E | 0 | 0
2074 | Story5 | C19 | 32 MPa RC Column (105 cm x 105 cm) | Column | 32MPa | Concrete Rectangular | 1050 | 1050 | 11025 | 3000 | 3.31 | 8091.74 | G300E | 219109000 | 1719.21 | G300E | 0 | 0
2075 | Story5 | C2 | 32 MPa RC Column (105 cm x 105 cm) | Column | 32MPa | Concrete Rectangular | 1050 | 1050 | 11025 | 3000 | 3.31 | 8091.74 | G300E | 85797000 | 673.2 | G300E | 0 | 0
2076 | Story5 | C22 | 32 MPa RC Column (105 cm x 105 cm) | Column | 32MPa | Concrete Rectangular | 1050 | 1050 | 11025 | 3000 | 3.31 | 8091.74 | G300E | 219317000 | 1720.84 | G300E | 0 | 0
2077 | Story5 | C23 | 32 MPa RC Column (105 cm x 105 cm) | Column | 32MPa | Concrete Rectangular | 1050 | 1050 | 11025 | 3000 | 3.31 | 8091.74 | G300E | 233965000 | 1835.78 | G300E | 0 | 0
2078 | Story5 | C24 | 32 MPa RC Column (105 cm x 105 cm) | Column | 32MPa | Concrete Rectangular | 1050 | 1050 | 11025 | 3000 | 3.31 | 8091.74 | G300E | 70658400 | 554.41 | G300E | 0 | 0
2079 | Story5 | C25 | 32 MPa RC Column (105 cm x 105 cm) | Column | 32MPa | Concrete Rectangular | 1050 | 1050 | 11025 | 3000 | 3.31 | 8091.74 | G300E | 70636800 | 554.24 | G300E | 0 | 0
2080 | Story5 | C26 | 32 MPa RC Column (105 cm x 105 cm) | Column | 32MPa | Concrete Rectangular | 1050 | 1050 | 11025 | 3000 | 3.31 | 8091.74 | G300E | 233933000 | 1835.53 | G300E | 0 | 0
2081 | Story5 | C27 | 32 MPa RC Column (105 cm x 105 cm) | Column | 32MPa | Concrete Rectangular | 1050 | 1050 | 11025 | 3000 | 3.31 | 8091.74 | G300E | 219345000 | 1721.06 | G300E | 0 | 0
2082 | Story5 | C3 | 32 MPa RC Column (105 cm x 105 cm) | Column | 32MPa | Concrete Rectangular | 1050 | 1050 | 11025 | 3000 | 3.31 | 8091.74 | G300E | 89481000 | 702.1 | G300E | 0 | 0
2083 | Story5 | C30 | 32 MPa RC Column (105 cm x 105 cm) | Column | 32MPa | Concrete Rectangular | 1050 | 1050 | 11025 | 3000 | 3.31 | 8091.74 | G300E | 219320000 | 1720.87 | G300E | 0 | 0
2084 | Story5 | C31 | 32 MPa RC Column (105 cm x 105 cm) | Column | 32MPa | Concrete Rectangular | 1050 | 1050 | 11025 | 3000 | 3.31 | 8091.74 | G300E | 233968000 | 1835.8 | G300E | 0 | 0
2085 | Story5 | C32 | 32 MPa RC Column (105 cm x 105 cm) | Column | 32MPa | Concrete Rectangular | 1050 | 1050 | 11025 | 3000 | 3.31 | 8091.74 | G300E | 70675800 | 554.55 | G300E | 0 | 0
2086 | Story5 | C33 | 32 MPa RC Column (105 cm x 105 cm) | Column | 32MPa | Concrete Rectangular | 1050 | 1050 | 11025 | 3000 | 3.31 | 8091.74 | G300E | 81822000 | 642.01 | G300E | 0 | 0
2087 | Story5 | C34 | 32 MPa RC Column (105 cm x 105 cm) | Column | 32MPa | Concrete Rectangular | 1050 | 1050 | 11025 | 3000 | 3.31 | 8091.74 | G300E | 212178000 | 1664.83 | G300E | 0 | 0
2088 | Story5 | C35 | 32 MPa RC Column (105 cm x 105 cm) | Column | 32MPa | Concrete Rectangular | 1050 | 1050 | 11025 | 3000 | 3.31 | 8091.74 | G300E | 222889000 | 1748.87 | G300E | 0 | 0
2089 | Story5 | C36 | 32 MPa RC Column (105 cm x 105 cm) | Column | 32MPa | Concrete Rectangular | 1050 | 1050 | 11025 | 3000 | 3.31 | 8091.74 | G300E | 186374000 | 1462.36 | G300E | 0 | 0
2090 | Story5 | C37 | 32 MPa RC Column (105 cm x 105 cm) | Column | 32MPa | Concrete Rectangular | 1050 | 1050 | 11025 | 3000 | 3.31 | 8091.74 | G300E | 186321000 | 1461.94 | G300E | 0 | 0
2091 | Story5 | C38 | 32 MPa RC Column (105 cm x 105 cm) | Column | 32MPa | Concrete Rectangular | 1050 | 1050 | 11025 | 3000 | 3.31 | 8091.74 | G300E | 222859000 | 1748.63 | G300E | 0 | 0
2092 | Story5 | C39 | 32 MPa RC Column (105 cm x 105 cm) | Column | 32MPa | Concrete Rectangular | 1050 | 1050 | 11025 | 3000 | 3.31 | 8091.74 | G300E | 212188000 | 1664.91 | G300E | 0 | 0
2093 | Story5 | C4 | 32 MPa RC Column (105 cm x 105 cm) | Column | 32MPa | Concrete Rectangular | 1050 | 1050 | 11025 | 3000 | 3.31 | 8091.74 | G300E | 78657000 | 617.17 | G300E | 0 | 0
2094 | Story5 | C40 | 32 MPa RC Column (105 cm x 105 cm) | Column | 32MPa | Concrete Rectangular | 1050 | 1050 | 11025 | 3000 | 3.31 | 8091.74 | G300E | 81840000 | 642.15 | G300E | 0 | 0
2095 | Story5 | C41 | 32 MPa RC Column (105 cm x 105 cm) | Column | 32MPa | Concrete Rectangular | 1050 | 1050 | 11025 | 3000 | 3.31 | 8091.74 | G300E | 60654000 | 475.91 | G300E | 0 | 0
2096 | Story5 | C42 | 32 MPa RC Column (105 cm x 105 cm) | Column | 32MPa | Concrete Rectangular | 1050 | 1050 | 11025 | 3000 | 3.31 | 8091.74 | G300E | 85796400 | 673.19 | G300E | 0 | 0
2097 | Story5 | C43 | 32 MPa RC Column (105 cm x 105 cm) | Column | 32MPa | Concrete Rectangular | 1050 | 1050 | 11025 | 3000 | 3.31 | 8091.74 | G300E | 89534000 | 702.52 | G300E | 0 | 0
2098 | Story5 | C44 | 32 MPa RC Column (105 cm x 105 cm) | Column | 32MPa | Concrete Rectangular | 1050 | 1050 | 11025 | 3000 | 3.31 | 8091.74 | G300E | 78701000 | 617.52 | G300E | 0 | 0
2099 | Story5 | C45 | 32 MPa RC Column (105 cm x 105 cm) | Column | 32MPa | Concrete Rectangular | 1050 | 1050 | 11025 | 3000 | 3.31 | 8091.74 | G300E | 78695000 | 617.47 | G300E | 0 | 0
2100 | Story5 | C46 | 32 MPa RC Column (105 cm x 105 cm) | Column | 32MPa | Concrete Rectangular | 1050 | 1050 | 11025 | 3000 | 3.31 | 8091.74 | G300E | 89536000 | 702.53 | G300E | 0 | 0
2101 | Story5 | C47 | 32 MPa RC Column (105 cm x 105 cm) | Column | 32MPa | Concrete Rectangular | 1050 | 1050 | 11025 | 3000 | 3.31 | 8091.74 | G300E | 85832400 | 673.47 | G300E | 0 | 0
2102 | Story5 | C48 | 32 MPa RC Column (105 cm x 105 cm) | Column | 32MPa | Concrete Rectangular | 1050 | 1050 | 11025 | 3000 | 3.31 | 8091.74 | G300E | 60683000 | 476.14 | G300E | 0 | 0
2103 | Story5 | C5 | 32 MPa RC Column (105 cm x 105 cm) | Column | 32MPa | Concrete Rectangular | 1050 | 1050 | 11025 | 3000 | 3.31 | 8091.74 | G300E | 78677000 | 617.33 | G300E | 0 | 0
2104 | Story5 | C6 | 32 MPa RC Column (105 cm x 105 cm) | Column | 32MPa | Concrete Rectangular | 1050 | 1050 | 11025 | 3000 | 3.31 | 8091.74 | G300E | 89522000 | 702.42 | G300E | 0 | 0
2105 | Story5 | C7 | 32 MPa RC Column (105 cm x 105 cm) | Column | 32MPa | Concrete Rectangular | 1050 | 1050 | 11025 | 3000 | 3.31 | 8091.74 | G300E | 85798200 | 673.2 | G300E | 0 | 0
2106 | Story5 | C8 | 32 MPa RC Column (105 cm x 105 cm) | Column | 32MPa | Concrete Rectangular | 1050 | 1050 | 11025 | 3000 | 3.31 | 8091.74 | G300E | 60660000 | 475.96 | G300E | 0 | 0
2107 | Story5 | C9 | 32 MPa RC Column (105 cm x 105 cm) | Column | 32MPa | Concrete Rectangular | 1050 | 1050 | 11025 | 3000 | 3.31 | 8091.74 | G300E | 81795000 | 641.79 | G300E | 0 | 0
2108 | Story50 | C1 | 32 MPa RC Column (37.5 cm x 37.5 cm) | Column | 32MPa | Concrete Rectangular | 375 | 375 | 1406.3 | 2900 | 0.41 | 997.71 | G300E | 4077400 | 31.99 | G300E | 0 | 0
2109 | Story50 | C10 | 32 MPa RC Column (37.5 cm x 37.5 cm) | Column | 32MPa | Concrete Rectangular | 375 | 375 | 1406.3 | 2900 | 0.41 | 997.71 | G300E | 8108400 | 63.62 | G300E | 0 | 0
2110 | Story50 | C11 | 32 MPa RC Column (37.5 cm x 37.5 cm) | Column | 32MPa | Concrete Rectangular | 375 | 375 | 1406.3 | 2900 | 0.41 | 997.71 | G300E | 4077400 | 31.99 | G300E | 0 | 0
2111 | Story50 | C12 | 32 MPa RC Column (37.5 cm x 37.5 cm) | Column | 32MPa | Concrete Rectangular | 375 | 375 | 1406.3 | 2900 | 0.41 | 997.71 | G300E | 4077400 | 31.99 | G300E | 0 | 0
2112 | Story50 | C13 | 32 MPa RC Column (37.5 cm x 37.5 cm) | Column | 32MPa | Concrete Rectangular | 375 | 375 | 1406.3 | 2900 | 0.41 | 997.71 | G300E | 4077400 | 31.99 | G300E | 0 | 0
2113 | Story50 | C14 | 32 MPa RC Column (37.5 cm x 37.5 cm) | Column | 32MPa | Concrete Rectangular | 375 | 375 | 1406.3 | 2900 | 0.41 | 997.71 | G300E | 4077400 | 31.99 | G300E | 0 | 0
2114 | Story50 | C15 | 32 MPa RC Column (37.5 cm x 37.5 cm) | Column | 32MPa | Concrete Rectangular | 375 | 375 | 1406.3 | 2900 | 0.41 | 997.71 | G300E | 8108400 | 63.62 | G300E | 0 | 0
2115 | Story50 | C16 | 32 MPa RC Column (37.5 cm x 37.5 cm) | Column | 32MPa | Concrete Rectangular | 375 | 375 | 1406.3 | 2900 | 0.41 | 997.71 | G300E | 4077400 | 31.99 | G300E | 0 | 0
2116 | Story50 | C17 | 32 MPa RC Column (37.5 cm x 37.5 cm) | Column | 32MPa | Concrete Rectangular | 375 | 375 | 1406.3 | 2900 | 0.41 | 997.71 | G300E | 8601400 | 67.49 | G300E | 316825 | 2.49
2117 | Story50 | C18 | 32 MPa RC Column (37.5 cm x 37.5 cm) | Column | 32MPa | Concrete Rectangular | 375 | 375 | 1406.3 | 2900 | 0.41 | 997.71 | G300E | 4730866.67 | 37.12 | G300E | 0 | 0
2118 | Story50 | C19 | 32 MPa RC Column (37.5 cm x 37.5 cm) | Column | 32MPa | Concrete Rectangular | 375 | 375 | 1406.3 | 2900 | 0.41 | 997.71 | G300E | 11810733.33 | 92.67 | G300E | 316825 | 2.49
2119 | Story50 | C2 | 32 MPa RC Column (37.5 cm x 37.5 cm) | Column | 32MPa | Concrete Rectangular | 375 | 375 | 1406.3 | 2900 | 0.41 | 997.71 | G300E | 7091660 | 55.64 | G300E | 568110 | 4.46
2120 | Story50 | C22 | 32 MPa RC Column (37.5 cm x 37.5 cm) | Column | 32MPa | Concrete Rectangular | 375 | 375 | 1406.3 | 2900 | 0.41 | 997.71 | G300E | 11797200 | 92.57 | G300E | 316825 | 2.49
2121 | Story50 | C23 | 32 MPa RC Column (37.5 cm x 37.5 cm) | Column | 32MPa | Concrete Rectangular | 375 | 375 | 1406.3 | 2900 | 0.41 | 997.71 | G300E | 4740533.33 | 37.2 | G300E | 0 | 0
2122 | Story50 | C24 | 32 MPa RC Column (37.5 cm x 37.5 cm) | Column | 32MPa | Concrete Rectangular | 375 | 375 | 1406.3 | 2900 | 0.41 | 997.71 | G300E | 8604300 | 67.51 | G300E | 316825 | 2.49
2123 | Story50 | C25 | 32 MPa RC Column (37.5 cm x 37.5 cm) | Column | 32MPa | Concrete Rectangular | 375 | 375 | 1406.3 | 2900 | 0.41 | 997.71 | G300E | 8603333.33 | 67.5 | G300E | 316825 | 2.49
2124 | Story50 | C26 | 32 MPa RC Column (37.5 cm x 37.5 cm) | Column | 32MPa | Concrete Rectangular | 375 | 375 | 1406.3 | 2900 | 0.41 | 997.71 | G300E | 4736666.67 | 37.17 | G300E | 0 | 0
2125 | Story50 | C27 | 32 MPa RC Column (37.5 cm x 37.5 cm) | Column | 32MPa | Concrete Rectangular | 375 | 375 | 1406.3 | 2900 | 0.41 | 997.71 | G300E | 11801066.67 | 92.6 | G300E | 316825 | 2.49
2126 | Story50 | C3 | 32 MPa RC Column (37.5 cm x 37.5 cm) | Column | 32MPa | Concrete Rectangular | 375 | 375 | 1406.3 | 2900 | 0.41 | 997.71 | G300E | 5224833.33 | 41 | G300E | 0 | 0
2127 | Story50 | C30 | 32 MPa RC Column (37.5 cm x 37.5 cm) | Column | 32MPa | Concrete Rectangular | 375 | 375 | 1406.3 | 2900 | 0.41 | 997.71 | G300E | 11798166.67 | 92.57 | G300E | 316825 | 2.49
2128 | Story50 | C31 | 32 MPa RC Column (37.5 cm x 37.5 cm) | Column | 32MPa | Concrete Rectangular | 375 | 375 | 1406.3 | 2900 | 0.41 | 997.71 | G300E | 4739566.67 | 37.19 | G300E | 0 | 0
2129 | Story50 | C32 | 32 MPa RC Column (37.5 cm x 37.5 cm) | Column | 32MPa | Concrete Rectangular | 375 | 375 | 1406.3 | 2900 | 0.41 | 997.71 | G300E | 8604300 | 67.51 | G300E | 316825 | 2.49
2130 | Story50 | C33 | 32 MPa RC Column (37.5 cm x 37.5 cm) | Column | 32MPa | Concrete Rectangular | 375 | 375 | 1406.3 | 2900 | 0.41 | 997.71 | G300E | 4077400 | 31.99 | G300E | 0 | 0
2131 | Story50 | C34 | 32 MPa RC Column (37.5 cm x 37.5 cm) | Column | 32MPa | Concrete Rectangular | 375 | 375 | 1406.3 | 2900 | 0.41 | 997.71 | G300E | 8107433.33 | 63.61 | G300E | 0 | 0
2132 | Story50 | C35 | 32 MPa RC Column (37.5 cm x 37.5 cm) | Column | 32MPa | Concrete Rectangular | 375 | 375 | 1406.3 | 2900 | 0.41 | 997.71 | G300E | 4077400 | 31.99 | G300E | 0 | 0
2133 | Story50 | C36 | 32 MPa RC Column (37.5 cm x 37.5 cm) | Column | 32MPa | Concrete Rectangular | 375 | 375 | 1406.3 | 2900 | 0.41 | 997.71 | G300E | 4077400 | 31.99 | G300E | 0 | 0
2134 | Story50 | C37 | 32 MPa RC Column (37.5 cm x 37.5 cm) | Column | 32MPa | Concrete Rectangular | 375 | 375 | 1406.3 | 2900 | 0.41 | 997.71 | G300E | 4077400 | 31.99 | G300E | 0 | 0
2135 | Story50 | C38 | 32 MPa RC Column (37.5 cm x 37.5 cm) | Column | 32MPa | Concrete Rectangular | 375 | 375 | 1406.3 | 2900 | 0.41 | 997.71 | G300E | 4077400 | 31.99 | G300E | 0 | 0
2136 | Story50 | C39 | 32 MPa RC Column (37.5 cm x 37.5 cm) | Column | 32MPa | Concrete Rectangular | 375 | 375 | 1406.3 | 2900 | 0.41 | 997.71 | G300E | 8108400 | 63.62 | G300E | 0 | 0
2137 | Story50 | C4 | 32 MPa RC Column (37.5 cm x 37.5 cm) | Column | 32MPa | Concrete Rectangular | 375 | 375 | 1406.3 | 2900 | 0.41 | 997.71 | G300E | 7169766.67 | 56.26 | G300E | 316825 | 2.49
2138 | Story50 | C40 | 32 MPa RC Column (37.5 cm x 37.5 cm) | Column | 32MPa | Concrete Rectangular | 375 | 375 | 1406.3 | 2900 | 0.41 | 997.71 | G300E | 4077400 | 31.99 | G300E | 0 | 0
2139 | Story50 | C41 | 32 MPa RC Column (37.5 cm x 37.5 cm) | Column | 32MPa | Concrete Rectangular | 375 | 375 | 1406.3 | 2900 | 0.41 | 997.71 | G300E | 4077400 | 31.99 | G300E | 0 | 0
2140 | Story50 | C42 | 32 MPa RC Column (37.5 cm x 37.5 cm) | Column | 32MPa | Concrete Rectangular | 375 | 375 | 1406.3 | 2900 | 0.41 | 997.71 | G300E | 7088180 | 55.62 | G300E | 562672.5 | 4.41
2141 | Story50 | C43 | 32 MPa RC Column (37.5 cm x 37.5 cm) | Column | 32MPa | Concrete Rectangular | 375 | 375 | 1406.3 | 2900 | 0.41 | 997.71 | G300E | 5203566.67 | 40.83 | G300E | 0 | 0
2142 | Story50 | C44 | 32 MPa RC Column (37.5 cm x 37.5 cm) | Column | 32MPa | Concrete Rectangular | 375 | 375 | 1406.3 | 2900 | 0.41 | 997.71 | G300E | 7176533.33 | 56.31 | G300E | 316825 | 2.49
2143 | Story50 | C45 | 32 MPa RC Column (37.5 cm x 37.5 cm) | Column | 32MPa | Concrete Rectangular | 375 | 375 | 1406.3 | 2900 | 0.41 | 997.71 | G300E | 7176533.33 | 56.31 | G300E | 316825 | 2.49
2144 | Story50 | C46 | 32 MPa RC Column (37.5 cm x 37.5 cm) | Column | 32MPa | Concrete Rectangular | 375 | 375 | 1406.3 | 2900 | 0.41 | 997.71 | G300E | 5202600 | 40.82 | G300E | 0 | 0
2145 | Story50 | C47 | 32 MPa RC Column (37.5 cm x 37.5 cm) | Column | 32MPa | Concrete Rectangular | 375 | 375 | 1406.3 | 2900 | 0.41 | 997.71 | G300E | 7088180 | 55.62 | G300E | 562672.5 | 4.41
2146 | Story50 | C48 | 32 MPa RC Column (37.5 cm x 37.5 cm) | Column | 32MPa | Concrete Rectangular | 375 | 375 | 1406.3 | 2900 | 0.41 | 997.71 | G300E | 4077400 | 31.99 | G300E | 0 | 0
2147 | Story50 | C5 | 32 MPa RC Column (37.5 cm x 37.5 cm) | Column | 32MPa | Concrete Rectangular | 375 | 375 | 1406.3 | 2900 | 0.41 | 997.71 | G300E | 7172666.67 | 56.28 | G300E | 316825 | 2.49
2148 | Story50 | C6 | 32 MPa RC Column (37.5 cm x 37.5 cm) | Column | 32MPa | Concrete Rectangular | 375 | 375 | 1406.3 | 2900 | 0.41 | 997.71 | G300E | 5201633.33 | 40.81 | G300E | 0 | 0
2149 | Story50 | C7 | 32 MPa RC Column (37.5 cm x 37.5 cm) | Column | 32MPa | Concrete Rectangular | 375 | 375 | 1406.3 | 2900 | 0.41 | 997.71 | G300E | 7088180 | 55.62 | G300E | 562672.5 | 4.41
2150 | Story50 | C8 | 32 MPa RC Column (37.5 cm x 37.5 cm) | Column | 32MPa | Concrete Rectangular | 375 | 375 | 1406.3 | 2900 | 0.41 | 997.71 | G300E | 4077400 | 31.99 | G300E | 0 | 0
2151 | Story50 | C9 | 32 MPa RC Column (37.5 cm x 37.5 cm) | Column | 32MPa | Concrete Rectangular | 375 | 375 | 1406.3 | 2900 | 0.41 | 997.71 | G300E | 4077400 | 31.99 | G300E | 0 | 0
2152 | Story51 | C1 | 32 MPa RC Column (40 cm x 40 cm) | Column | 32MPa | Concrete Rectangular | 400 | 400 | 1600 | 2900 | 0.46 | 1135.17 | G300E | 4640000 | 36.41 | G300E | 0 | 0
2153 | Story51 | C10 | 32 MPa RC Column (40 cm x 40 cm) | Column | 32MPa | Concrete Rectangular | 400 | 400 | 1600 | 2900 | 0.46 | 1135.17 | G300E | 8014633.33 | 62.89 | G300E | 0 | 0
2154 | Story51 | C11 | 32 MPa RC Column (40 cm x 40 cm) | Column | 32MPa | Concrete Rectangular | 400 | 400 | 1600 | 2900 | 0.46 | 1135.17 | G300E | 4676733.33 | 36.7 | G300E | 0 | 0
2155 | Story51 | C12 | 32 MPa RC Column (40 cm x 40 cm) | Column | 32MPa | Concrete Rectangular | 400 | 400 | 1600 | 2900 | 0.46 | 1135.17 | G300E | 5481966.67 | 43.01 | G300E | 0 | 0
2156 | Story51 | C13 | 32 MPa RC Column (40 cm x 40 cm) | Column | 32MPa | Concrete Rectangular | 400 | 400 | 1600 | 2900 | 0.46 | 1135.17 | G300E | 5481000 | 43.01 | G300E | 0 | 0
2157 | Story51 | C14 | 32 MPa RC Column (40 cm x 40 cm) | Column | 32MPa | Concrete Rectangular | 400 | 400 | 1600 | 2900 | 0.46 | 1135.17 | G300E | 4664166.67 | 36.6 | G300E | 0 | 0
2158 | Story51 | C15 | 32 MPa RC Column (40 cm x 40 cm) | Column | 32MPa | Concrete Rectangular | 400 | 400 | 1600 | 2900 | 0.46 | 1135.17 | G300E | 8009800 | 62.85 | G300E | 0 | 0
2159 | Story51 | C16 | 32 MPa RC Column (40 cm x 40 cm) | Column | 32MPa | Concrete Rectangular | 400 | 400 | 1600 | 2900 | 0.46 | 1135.17 | G300E | 15741200 | 123.51 | G300E | 675893.33 | 5.3
2160 | Story51 | C17 | 32 MPa RC Column (40 cm x 40 cm) | Column | 32MPa | Concrete Rectangular | 400 | 400 | 1600 | 2900 | 0.46 | 1135.17 | G300E | 13048066.67 | 102.38 | G300E | 590440 | 4.63
2161 | Story51 | C18 | 32 MPa RC Column (40 cm x 40 cm) | Column | 32MPa | Concrete Rectangular | 400 | 400 | 1600 | 2900 | 0.46 | 1135.17 | G300E | 6015566.67 | 47.2 | G300E | 360373.33 | 2.83
2162 | Story51 | C19 | 32 MPa RC Column (40 cm x 40 cm) | Column | 32MPa | Concrete Rectangular | 400 | 400 | 1600 | 2900 | 0.46 | 1135.17 | G300E | 15656133.33 | 122.84 | G300E | 665066.67 | 5.22
2163 | Story51 | C2 | 32 MPa RC Column (40 cm x 40 cm) | Column | 32MPa | Concrete Rectangular | 400 | 400 | 1600 | 2900 | 0.46 | 1135.17 | G300E | 14041800 | 110.18 | G300E | 619053.33 | 4.86
2164 | Story51 | C22 | 32 MPa RC Column (40 cm x 40 cm) | Column | 32MPa | Concrete Rectangular | 400 | 400 | 1600 | 2900 | 0.46 | 1135.17 | G300E | 15660000 | 122.87 | G300E | 665066.67 | 5.22
2165 | Story51 | C23 | 32 MPa RC Column (40 cm x 40 cm) | Column | 32MPa | Concrete Rectangular | 400 | 400 | 1600 | 2900 | 0.46 | 1135.17 | G300E | 6028133.33 | 47.3 | G300E | 360373.33 | 2.83
2166 | Story51 | C24 | 32 MPa RC Column (40 cm x 40 cm) | Column | 32MPa | Concrete Rectangular | 400 | 400 | 1600 | 2900 | 0.46 | 1135.17 | G300E | 13055800 | 102.44 | G300E | 590826.67 | 4.64
2167 | Story51 | C25 | 32 MPa RC Column (40 cm x 40 cm) | Column | 32MPa | Concrete Rectangular | 400 | 400 | 1600 | 2900 | 0.46 | 1135.17 | G300E | 13053866.67 | 102.43 | G300E | 590826.67 | 4.64
2168 | Story51 | C26 | 32 MPa RC Column (40 cm x 40 cm) | Column | 32MPa | Concrete Rectangular | 400 | 400 | 1600 | 2900 | 0.46 | 1135.17 | G300E | 6023300 | 47.26 | G300E | 360373.33 | 2.83
2169 | Story51 | C27 | 32 MPa RC Column (40 cm x 40 cm) | Column | 32MPa | Concrete Rectangular | 400 | 400 | 1600 | 2900 | 0.46 | 1135.17 | G300E | 15660966.67 | 122.88 | G300E | 665066.67 | 5.22
2170 | Story51 | C3 | 32 MPa RC Column (40 cm x 40 cm) | Column | 32MPa | Concrete Rectangular | 400 | 400 | 1600 | 2900 | 0.46 | 1135.17 | G300E | 17392266.67 | 136.47 | G300E | 762120 | 5.98
2171 | Story51 | C30 | 32 MPa RC Column (40 cm x 40 cm) | Column | 32MPa | Concrete Rectangular | 400 | 400 | 1600 | 2900 | 0.46 | 1135.17 | G300E | 15660966.67 | 122.88 | G300E | 665066.67 | 5.22
2172 | Story51 | C31 | 32 MPa RC Column (40 cm x 40 cm) | Column | 32MPa | Concrete Rectangular | 400 | 400 | 1600 | 2900 | 0.46 | 1135.17 | G300E | 6027166.67 | 47.29 | G300E | 360373.33 | 2.83
2173 | Story51 | C32 | 32 MPa RC Column (40 cm x 40 cm) | Column | 32MPa | Concrete Rectangular | 400 | 400 | 1600 | 2900 | 0.46 | 1135.17 | G300E | 13054833.33 | 102.43 | G300E | 590826.67 | 4.64
2174 | Story51 | C33 | 32 MPa RC Column (40 cm x 40 cm) | Column | 32MPa | Concrete Rectangular | 400 | 400 | 1600 | 2900 | 0.46 | 1135.17 | G300E | 15741200 | 123.51 | G300E | 675506.67 | 5.3
2175 | Story51 | C34 | 32 MPa RC Column (40 cm x 40 cm) | Column | 32MPa | Concrete Rectangular | 400 | 400 | 1600 | 2900 | 0.46 | 1135.17 | G300E | 8006900 | 62.83 | G300E | 0 | 0
2176 | Story51 | C35 | 32 MPa RC Column (40 cm x 40 cm) | Column | 32MPa | Concrete Rectangular | 400 | 400 | 1600 | 2900 | 0.46 | 1135.17 | G300E | 4660300 | 36.57 | G300E | 0 | 0
2177 | Story51 | C36 | 32 MPa RC Column (40 cm x 40 cm) | Column | 32MPa | Concrete Rectangular | 400 | 400 | 1600 | 2900 | 0.46 | 1135.17 | G300E | 5480033.33 | 43 | G300E | 0 | 0
2178 | Story51 | C37 | 32 MPa RC Column (40 cm x 40 cm) | Column | 32MPa | Concrete Rectangular | 400 | 400 | 1600 | 2900 | 0.46 | 1135.17 | G300E | 5478100 | 42.98 | G300E | 0 | 0
2179 | Story51 | C38 | 32 MPa RC Column (40 cm x 40 cm) | Column | 32MPa | Concrete Rectangular | 400 | 400 | 1600 | 2900 | 0.46 | 1135.17 | G300E | 4665133.33 | 36.6 | G300E | 0 | 0
2180 | Story51 | C39 | 32 MPa RC Column (40 cm x 40 cm) | Column | 32MPa | Concrete Rectangular | 400 | 400 | 1600 | 2900 | 0.46 | 1135.17 | G300E | 8010766.67 | 62.86 | G300E | 0 | 0
2181 | Story51 | C4 | 32 MPa RC Column (40 cm x 40 cm) | Column | 32MPa | Concrete Rectangular | 400 | 400 | 1600 | 2900 | 0.46 | 1135.17 | G300E | 10211480 | 80.12 | G300E | 1153968 | 9.05
2182 | Story51 | C40 | 32 MPa RC Column (40 cm x 40 cm) | Column | 32MPa | Concrete Rectangular | 400 | 400 | 1600 | 2900 | 0.46 | 1135.17 | G300E | 15742166.67 | 123.52 | G300E | 675893.33 | 5.3
2183 | Story51 | C41 | 32 MPa RC Column (40 cm x 40 cm) | Column | 32MPa | Concrete Rectangular | 400 | 400 | 1600 | 2900 | 0.46 | 1135.17 | G300E | 4640000 | 36.41 | G300E | 0 | 0
2184 | Story51 | C42 | 32 MPa RC Column (40 cm x 40 cm) | Column | 32MPa | Concrete Rectangular | 400 | 400 | 1600 | 2900 | 0.46 | 1135.17 | G300E | 14007000 | 109.9 | G300E | 618280 | 4.85
2185 | Story51 | C43 | 32 MPa RC Column (40 cm x 40 cm) | Column | 32MPa | Concrete Rectangular | 400 | 400 | 1600 | 2900 | 0.46 | 1135.17 | G300E | 17366166.67 | 136.26 | G300E | 760186.67 | 5.96
2186 | Story51 | C44 | 32 MPa RC Column (40 cm x 40 cm) | Column | 32MPa | Concrete Rectangular | 400 | 400 | 1600 | 2900 | 0.46 | 1135.17 | G300E | 10216700 | 80.16 | G300E | 1155592 | 9.07
2187 | Story51 | C45 | 32 MPa RC Column (40 cm x 40 cm) | Column | 32MPa | Concrete Rectangular | 400 | 400 | 1600 | 2900 | 0.46 | 1135.17 | G300E | 10214960 | 80.15 | G300E | 1155360 | 9.07
2188 | Story51 | C46 | 32 MPa RC Column (40 cm x 40 cm) | Column | 32MPa | Concrete Rectangular | 400 | 400 | 1600 | 2900 | 0.46 | 1135.17 | G300E | 17365200 | 136.25 | G300E | 760186.67 | 5.96
2189 | Story51 | C47 | 32 MPa RC Column (40 cm x 40 cm) | Column | 32MPa | Concrete Rectangular | 400 | 400 | 1600 | 2900 | 0.46 | 1135.17 | G300E | 14007000 | 109.9 | G300E | 618280 | 4.85
2190 | Story51 | C48 | 32 MPa RC Column (40 cm x 40 cm) | Column | 32MPa | Concrete Rectangular | 400 | 400 | 1600 | 2900 | 0.46 | 1135.17 | G300E | 4640000 | 36.41 | G300E | 0 | 0
2191 | Story51 | C5 | 32 MPa RC Column (40 cm x 40 cm) | Column | 32MPa | Concrete Rectangular | 400 | 400 | 1600 | 2900 | 0.46 | 1135.17 | G300E | 10211480 | 80.12 | G300E | 1154432 | 9.06
2192 | Story51 | C6 | 32 MPa RC Column (40 cm x 40 cm) | Column | 32MPa | Concrete Rectangular | 400 | 400 | 1600 | 2900 | 0.46 | 1135.17 | G300E | 17364233.33 | 136.25 | G300E | 760186.67 | 5.96
2193 | Story51 | C7 | 32 MPa RC Column (40 cm x 40 cm) | Column | 32MPa | Concrete Rectangular | 400 | 400 | 1600 | 2900 | 0.46 | 1135.17 | G300E | 14007000 | 109.9 | G300E | 618280 | 4.85
2194 | Story51 | C8 | 32 MPa RC Column (40 cm x 40 cm) | Column | 32MPa | Concrete Rectangular | 400 | 400 | 1600 | 2900 | 0.46 | 1135.17 | G300E | 4640000 | 36.41 | G300E | 0 | 0
2195 | Story51 | C9 | 32 MPa RC Column (40 cm x 40 cm) | Column | 32MPa | Concrete Rectangular | 400 | 400 | 1600 | 2900 | 0.46 | 1135.17 | G300E | 15728633.33 | 123.41 | G300E | 675120 | 5.3
2196 | Story51 | D17 | 32 MPa RC Column (80 cm x 80 cm) | Column | 32MPa | Concrete Rectangular | 800 | 800 | 6400 | 30680.4 | 19.64 | 48037.81 | G300E | 670711042.27 | 5262.65 | G300E | 0 | 0
2197 | Story51 | D18 | 32 MPa RC Column (65 cm x 65 cm) | Column | 32MPa | Concrete Rectangular | 650 | 650 | 4225 | 25104.8 | 10.61 | 25949.3 | G300E | 457037068.13 | 3586.08 | G300E | 0 | 0
2198 | Story51 | D19 | 32 MPa RC Column (67.5 cm x 67.5 cm) | Column | 32MPa | Concrete Rectangular | 675 | 675 | 4556.3 | 30680.4 | 13.98 | 34198.79 | G300E | 441197787.73 | 3461.8 | G300E | 0 | 0
2199 | Story51 | D20 | 32 MPa RC Column (67.5 cm x 67.5 cm) | Column | 32MPa | Concrete Rectangular | 675 | 675 | 4556.3 | 30680.4 | 13.98 | 34198.79 | G300E | 440914846.27 | 3459.58 | G300E | 0 | 0
2200 | Story51 | D21 | 32 MPa RC Column (80 cm x 80 cm) | Column | 32MPa | Concrete Rectangular | 800 | 800 | 6400 | 30680.4 | 19.64 | 48037.81 | G300E | 670354808.73 | 5259.85 | G300E | 0 | 0
2201 | Story51 | D22 | 32 MPa RC Column (65 cm x 65 cm) | Column | 32MPa | Concrete Rectangular | 650 | 650 | 4225 | 25104.8 | 10.61 | 25949.3 | G300E | 457175144.53 | 3587.17 | G300E | 0 | 0
2202 | Story51 | D23 | 32 MPa RC Column (67.5 cm x 67.5 cm) | Column | 32MPa | Concrete Rectangular | 675 | 675 | 4556.3 | 25104.8 | 11.44 | 27983.79 | G300E | 412166422.27 | 3234.01 | G300E | 0 | 0
2203 | Story51 | D24 | 32 MPa RC Column (67.5 cm x 67.5 cm) | Column | 32MPa | Concrete Rectangular | 675 | 675 | 4556.3 | 25104.8 | 11.44 | 27983.79 | G300E | 412365168.6 | 3235.57 | G300E | 0 | 0
2204 | Story51 | D25 | 32 MPa RC Column (67.5 cm x 67.5 cm) | Column | 32MPa | Concrete Rectangular | 675 | 675 | 4556.3 | 25104.8 | 11.44 | 27983.79 | G300E | 412137133.33 | 3233.78 | G300E | 0 | 0
2205 | Story51 | D26 | 32 MPa RC Column (67.5 cm x 67.5 cm) | Column | 32MPa | Concrete Rectangular | 675 | 675 | 4556.3 | 25104.8 | 11.44 | 27983.79 | G300E | 412327511.4 | 3235.27 | G300E | 0 | 0
2206 | Story51 | D27 | 32 MPa RC Column (65 cm x 65 cm) | Column | 32MPa | Concrete Rectangular | 650 | 650 | 4225 | 25104.8 | 10.61 | 25949.3 | G300E | 456991042.67 | 3585.72 | G300E | 0 | 0
2207 | Story51 | D28 | 32 MPa RC Column (80 cm x 80 cm) | Column | 32MPa | Concrete Rectangular | 800 | 800 | 6400 | 30680.4 | 19.64 | 48037.81 | G300E | 671256471.6 | 5266.93 | G300E | 0 | 0
2208 | Story51 | D29 | 32 MPa RC Column (67.5 cm x 67.5 cm) | Column | 32MPa | Concrete Rectangular | 675 | 675 | 4556.3 | 30680.4 | 13.98 | 34198.79 | G300E | 440660880.73 | 3457.59 | G300E | 0 | 0
2209 | Story51 | D30 | 32 MPa RC Column (67.5 cm x 67.5 cm) | Column | 32MPa | Concrete Rectangular | 675 | 675 | 4556.3 | 30680.4 | 13.98 | 34198.79 | G300E | 440747808.53 | 3458.27 | G300E | 0 | 0
2210 | Story51 | D31 | 32 MPa RC Column (65 cm x 65 cm) | Column | 32MPa | Concrete Rectangular | 650 | 650 | 4225 | 25104.8 | 10.61 | 25949.3 | G300E | 457016147.47 | 3585.92 | G300E | 0 | 0
2211 | Story51 | D32 | 32 MPa RC Column (80 cm x 80 cm) | Column | 32MPa | Concrete Rectangular | 800 | 800 | 6400 | 30680.4 | 19.64 | 48037.81 | G300E | 670867853.2 | 5263.88 | G300E | 0 | 0
2212 | Story6 | C1 | 32 MPa RC Column (105 cm x 105 cm) | Column | 32MPa | Concrete Rectangular | 1050 | 1050 | 11025 | 3000 | 3.31 | 8091.74 | G300E | 57133000 | 448.29 | G300E | 0 | 0
2213 | Story6 | C10 | 32 MPa RC Column (105 cm x 105 cm) | Column | 32MPa | Concrete Rectangular | 1050 | 1050 | 11025 | 3000 | 3.31 | 8091.74 | G300E | 196922000 | 1545.12 | G300E | 0 | 0
2214 | Story6 | C11 | 32 MPa RC Column (105 cm x 105 cm) | Column | 32MPa | Concrete Rectangular | 1050 | 1050 | 11025 | 3000 | 3.31 | 8091.74 | G300E | 208371000 | 1634.96 | G300E | 0 | 0
2215 | Story6 | C12 | 32 MPa RC Column (105 cm x 105 cm) | Column | 32MPa | Concrete Rectangular | 1050 | 1050 | 11025 | 3000 | 3.31 | 8091.74 | G300E | 172409000 | 1352.78 | G300E | 0 | 0
2216 | Story6 | C13 | 32 MPa RC Column (105 cm x 105 cm) | Column | 32MPa | Concrete Rectangular | 1050 | 1050 | 11025 | 3000 | 3.31 | 8091.74 | G300E | 172512000 | 1353.59 | G300E | 0 | 0
2217 | Story6 | C14 | 32 MPa RC Column (105 cm x 105 cm) | Column | 32MPa | Concrete Rectangular | 1050 | 1050 | 11025 | 3000 | 3.31 | 8091.74 | G300E | 207617000 | 1629.04 | G300E | 0 | 0
2218 | Story6 | C15 | 32 MPa RC Column (105 cm x 105 cm) | Column | 32MPa | Concrete Rectangular | 1050 | 1050 | 11025 | 3000 | 3.31 | 8091.74 | G300E | 197162000 | 1547.01 | G300E | 0 | 0
2219 | Story6 | C16 | 32 MPa RC Column (105 cm x 105 cm) | Column | 32MPa | Concrete Rectangular | 1050 | 1050 | 11025 | 3000 | 3.31 | 8091.74 | G300E | 73912000 | 579.94 | G300E | 0 | 0
2220 | Story6 | C17 | 32 MPa RC Column (105 cm x 105 cm) | Column | 32MPa | Concrete Rectangular | 1050 | 1050 | 11025 | 3000 | 3.31 | 8091.74 | G300E | 70055000 | 549.68 | G300E | 0 | 0
2221 | Story6 | C18 | 32 MPa RC Column (105 cm x 105 cm) | Column | 32MPa | Concrete Rectangular | 1050 | 1050 | 11025 | 3000 | 3.31 | 8091.74 | G300E | 219381000 | 1721.34 | G300E | 0 | 0
2222 | Story6 | C19 | 32 MPa RC Column (105 cm x 105 cm) | Column | 32MPa | Concrete Rectangular | 1050 | 1050 | 11025 | 3000 | 3.31 | 8091.74 | G300E | 204033000 | 1600.92 | G300E | 0 | 0
2223 | Story6 | C2 | 32 MPa RC Column (105 cm x 105 cm) | Column | 32MPa | Concrete Rectangular | 1050 | 1050 | 11025 | 3000 | 3.31 | 8091.74 | G300E | 78082000 | 612.66 | G300E | 0 | 0
2224 | Story6 | C22 | 32 MPa RC Column (105 cm x 105 cm) | Column | 32MPa | Concrete Rectangular | 1050 | 1050 | 11025 | 3000 | 3.31 | 8091.74 | G300E | 204227000 | 1602.44 | G300E | 0 | 0
2225 | Story6 | C23 | 32 MPa RC Column (105 cm x 105 cm) | Column | 32MPa | Concrete Rectangular | 1050 | 1050 | 11025 | 3000 | 3.31 | 8091.74 | G300E | 219497000 | 1722.25 | G300E | 0 | 0
2226 | Story6 | C24 | 32 MPa RC Column (105 cm x 105 cm) | Column | 32MPa | Concrete Rectangular | 1050 | 1050 | 11025 | 3000 | 3.31 | 8091.74 | G300E | 70066000 | 549.76 | G300E | 0 | 0
2227 | Story6 | C25 | 32 MPa RC Column (105 cm x 105 cm) | Column | 32MPa | Concrete Rectangular | 1050 | 1050 | 11025 | 3000 | 3.31 | 8091.74 | G300E | 70044000 | 549.59 | G300E | 0 | 0
2228 | Story6 | C26 | 32 MPa RC Column (105 cm x 105 cm) | Column | 32MPa | Concrete Rectangular | 1050 | 1050 | 11025 | 3000 | 3.31 | 8091.74 | G300E | 219463000 | 1721.99 | G300E | 0 | 0
2229 | Story6 | C27 | 32 MPa RC Column (105 cm x 105 cm) | Column | 32MPa | Concrete Rectangular | 1050 | 1050 | 11025 | 3000 | 3.31 | 8091.74 | G300E | 204259000 | 1602.69 | G300E | 0 | 0
2230 | Story6 | C3 | 32 MPa RC Column (105 cm x 105 cm) | Column | 32MPa | Concrete Rectangular | 1050 | 1050 | 11025 | 3000 | 3.31 | 8091.74 | G300E | 80824000 | 634.18 | G300E | 0 | 0
2231 | Story6 | C30 | 32 MPa RC Column (105 cm x 105 cm) | Column | 32MPa | Concrete Rectangular | 1050 | 1050 | 11025 | 3000 | 3.31 | 8091.74 | G300E | 204229000 | 1602.46 | G300E | 0 | 0
2232 | Story6 | C31 | 32 MPa RC Column (105 cm x 105 cm) | Column | 32MPa | Concrete Rectangular | 1050 | 1050 | 11025 | 3000 | 3.31 | 8091.74 | G300E | 219499000 | 1722.27 | G300E | 0 | 0
2233 | Story6 | C32 | 32 MPa RC Column (105 cm x 105 cm) | Column | 32MPa | Concrete Rectangular | 1050 | 1050 | 11025 | 3000 | 3.31 | 8091.74 | G300E | 70084000 | 549.91 | G300E | 0 | 0
2234 | Story6 | C33 | 32 MPa RC Column (105 cm x 105 cm) | Column | 32MPa | Concrete Rectangular | 1050 | 1050 | 11025 | 3000 | 3.31 | 8091.74 | G300E | 73901000 | 579.85 | G300E | 0 | 0
2235 | Story6 | C34 | 32 MPa RC Column (105 cm x 105 cm) | Column | 32MPa | Concrete Rectangular | 1050 | 1050 | 11025 | 3000 | 3.31 | 8091.74 | G300E | 197159000 | 1546.98 | G300E | 0 | 0
2236 | Story6 | C35 | 32 MPa RC Column (105 cm x 105 cm) | Column | 32MPa | Concrete Rectangular | 1050 | 1050 | 11025 | 3000 | 3.31 | 8091.74 | G300E | 207658000 | 1629.36 | G300E | 0 | 0
2237 | Story6 | C36 | 32 MPa RC Column (105 cm x 105 cm) | Column | 32MPa | Concrete Rectangular | 1050 | 1050 | 11025 | 3000 | 3.31 | 8091.74 | G300E | 172608000 | 1354.35 | G300E | 0 | 0
2238 | Story6 | C37 | 32 MPa RC Column (105 cm x 105 cm) | Column | 32MPa | Concrete Rectangular | 1050 | 1050 | 11025 | 3000 | 3.31 | 8091.74 | G300E | 172554000 | 1353.92 | G300E | 0 | 0
2239 | Story6 | C38 | 32 MPa RC Column (105 cm x 105 cm) | Column | 32MPa | Concrete Rectangular | 1050 | 1050 | 11025 | 3000 | 3.31 | 8091.74 | G300E | 207626000 | 1629.11 | G300E | 0 | 0
2240 | Story6 | C39 | 32 MPa RC Column (105 cm x 105 cm) | Column | 32MPa | Concrete Rectangular | 1050 | 1050 | 11025 | 3000 | 3.31 | 8091.74 | G300E | 197168000 | 1547.05 | G300E | 0 | 0
2241 | Story6 | C4 | 32 MPa RC Column (105 cm x 105 cm) | Column | 32MPa | Concrete Rectangular | 1050 | 1050 | 11025 | 3000 | 3.31 | 8091.74 | G300E | 73529400 | 576.94 | G300E | 0 | 0
2242 | Story6 | C40 | 32 MPa RC Column (105 cm x 105 cm) | Column | 32MPa | Concrete Rectangular | 1050 | 1050 | 11025 | 3000 | 3.31 | 8091.74 | G300E | 73918000 | 579.99 | G300E | 0 | 0
2243 | Story6 | C41 | 32 MPa RC Column (105 cm x 105 cm) | Column | 32MPa | Concrete Rectangular | 1050 | 1050 | 11025 | 3000 | 3.31 | 8091.74 | G300E | 57144000 | 448.37 | G300E | 0 | 0
2244 | Story6 | C42 | 32 MPa RC Column (105 cm x 105 cm) | Column | 32MPa | Concrete Rectangular | 1050 | 1050 | 11025 | 3000 | 3.31 | 8091.74 | G300E | 78045000 | 612.37 | G300E | 0 | 0
2245 | Story6 | C43 | 32 MPa RC Column (105 cm x 105 cm) | Column | 32MPa | Concrete Rectangular | 1050 | 1050 | 11025 | 3000 | 3.31 | 8091.74 | G300E | 80859000 | 634.45 | G300E | 0 | 0
2246 | Story6 | C44 | 32 MPa RC Column (105 cm x 105 cm) | Column | 32MPa | Concrete Rectangular | 1050 | 1050 | 11025 | 3000 | 3.31 | 8091.74 | G300E | 73568400 | 577.24 | G300E | 0 | 0
2247 | Story6 | C45 | 32 MPa RC Column (105 cm x 105 cm) | Column | 32MPa | Concrete Rectangular | 1050 | 1050 | 11025 | 3000 | 3.31 | 8091.74 | G300E | 73559400 | 577.17 | G300E | 0 | 0
2248 | Story6 | C46 | 32 MPa RC Column (105 cm x 105 cm) | Column | 32MPa | Concrete Rectangular | 1050 | 1050 | 11025 | 3000 | 3.31 | 8091.74 | G300E | 80861000 | 634.47 | G300E | 0 | 0
2249 | Story6 | C47 | 32 MPa RC Column (105 cm x 105 cm) | Column | 32MPa | Concrete Rectangular | 1050 | 1050 | 11025 | 3000 | 3.31 | 8091.74 | G300E | 78084000 | 612.68 | G300E | 0 | 0
2250 | Story6 | C48 | 32 MPa RC Column (105 cm x 105 cm) | Column | 32MPa | Concrete Rectangular | 1050 | 1050 | 11025 | 3000 | 3.31 | 8091.74 | G300E | 57171000 | 448.58 | G300E | 0 | 0
2251 | Story6 | C5 | 32 MPa RC Column (105 cm x 105 cm) | Column | 32MPa | Concrete Rectangular | 1050 | 1050 | 11025 | 3000 | 3.31 | 8091.74 | G300E | 73543800 | 577.05 | G300E | 0 | 0
2252 | Story6 | C6 | 32 MPa RC Column (105 cm x 105 cm) | Column | 32MPa | Concrete Rectangular | 1050 | 1050 | 11025 | 3000 | 3.31 | 8091.74 | G300E | 80846000 | 634.35 | G300E | 0 | 0
2253 | Story6 | C7 | 32 MPa RC Column (105 cm x 105 cm) | Column | 32MPa | Concrete Rectangular | 1050 | 1050 | 11025 | 3000 | 3.31 | 8091.74 | G300E | 78049000 | 612.4 | G300E | 0 | 0
2254 | Story6 | C8 | 32 MPa RC Column (105 cm x 105 cm) | Column | 32MPa | Concrete Rectangular | 1050 | 1050 | 11025 | 3000 | 3.31 | 8091.74 | G300E | 57150000 | 448.42 | G300E | 0 | 0
2255 | Story6 | C9 | 32 MPa RC Column (105 cm x 105 cm) | Column | 32MPa | Concrete Rectangular | 1050 | 1050 | 11025 | 3000 | 3.31 | 8091.74 | G300E | 73874000 | 579.64 | G300E | 0 | 0
2256 | Story6 | D1 | 32 MPa RC Column (115 cm x 115 cm) | Column | 32MPa | Concrete Rectangular | 1150 | 1150 | 13225 | 32803 | 43.38 | 106133.25 | G300E | 3212875255.89 | 25209.41 | G300E | 0 | 0
2257 | Story6 | D10 | 32 MPa RC Column (115 cm x 115 cm) | Column | 32MPa | Concrete Rectangular | 1150 | 1150 | 13225 | 27658.6 | 36.58 | 89488.68 | G300E | 2753693673.32 | 21606.5 | G300E | 0 | 0
2258 | Story6 | D11 | 32 MPa RC Column (115 cm x 115 cm) | Column | 32MPa | Concrete Rectangular | 1150 | 1150 | 13225 | 27658.6 | 36.58 | 89488.68 | G300E | 2682125317.16 | 21044.95 | G300E | 0 | 0
2259 | Story6 | D12 | 32 MPa RC Column (115 cm x 115 cm) | Column | 32MPa | Concrete Rectangular | 1150 | 1150 | 13225 | 32803 | 43.38 | 106133.25 | G300E | 3212789603.61 | 25208.74 | G300E | 0 | 0
2260 | Story6 | D13 | 32 MPa RC Column (115 cm x 115 cm) | Column | 32MPa | Concrete Rectangular | 1150 | 1150 | 13225 | 32803 | 43.38 | 106133.25 | G300E | 3129220316.33 | 24553.02 | G300E | 0 | 0
2261 | Story6 | D14 | 32 MPa RC Column (115 cm x 115 cm) | Column | 32MPa | Concrete Rectangular | 1150 | 1150 | 13225 | 32803 | 43.38 | 106133.25 | G300E | 3129298679.06 | 24553.64 | G300E | 0 | 0
2262 | Story6 | D15 | 32 MPa RC Column (115 cm x 115 cm) | Column | 32MPa | Concrete Rectangular | 1150 | 1150 | 13225 | 27658.6 | 36.58 | 89488.68 | G300E | 2666894071.88 | 20925.44 | G300E | 0 | 0
2263 | Story6 | D16 | 32 MPa RC Column (115 cm x 115 cm) | Column | 32MPa | Concrete Rectangular | 1150 | 1150 | 13225 | 32803 | 43.38 | 106133.25 | G300E | 3212813294.67 | 25208.93 | G300E | 0 | 0
2264 | Story6 | D2 | 32 MPa RC Column (115 cm x 115 cm) | Column | 32MPa | Concrete Rectangular | 1150 | 1150 | 13225 | 27658.6 | 36.58 | 89488.68 | G300E | 2682097658.56 | 21044.73 | G300E | 0 | 0
2265 | Story6 | D3 | 32 MPa RC Column (115 cm x 115 cm) | Column | 32MPa | Concrete Rectangular | 1150 | 1150 | 13225 | 32803 | 43.38 | 106133.25 | G300E | 3129284099.94 | 24553.52 | G300E | 0 | 0
2266 | Story6 | D4 | 32 MPa RC Column (115 cm x 115 cm) | Column | 32MPa | Concrete Rectangular | 1150 | 1150 | 13225 | 32803 | 43.38 | 106133.25 | G300E | 3129229428.28 | 24553.1 | G300E | 0 | 0
2267 | Story6 | D5 | 32 MPa RC Column (115 cm x 115 cm) | Column | 32MPa | Concrete Rectangular | 1150 | 1150 | 13225 | 32803 | 43.38 | 106133.25 | G300E | 3212716708.06 | 25208.17 | G300E | 0 | 0
2268 | Story6 | D6 | 32 MPa RC Column (115 cm x 115 cm) | Column | 32MPa | Concrete Rectangular | 1150 | 1150 | 13225 | 27658.6 | 36.58 | 89488.68 | G300E | 2666842212 | 20925.03 | G300E | 0 | 0
2269 | Story6 | D7 | 32 MPa RC Column (115 cm x 115 cm) | Column | 32MPa | Concrete Rectangular | 1150 | 1150 | 13225 | 27658.6 | 36.58 | 89488.68 | G300E | 2753472404.52 | 21604.77 | G300E | 0 | 0
2270 | Story6 | D8 | 32 MPa RC Column (115 cm x 115 cm) | Column | 32MPa | Concrete Rectangular | 1150 | 1150 | 13225 | 27658.6 | 36.58 | 89488.68 | G300E | 2753532907.71 | 21605.24 | G300E | 0 | 0
2271 | Story6 | D9 | 32 MPa RC Column (115 cm x 115 cm) | Column | 32MPa | Concrete Rectangular | 1150 | 1150 | 13225 | 27658.6 | 36.58 | 89488.68 | G300E | 2753617612.18 | 21605.91 | G300E | 0 | 0
2272 | Story7 | C1 | 32 MPa RC Column (100 cm x 100 cm) | Column | 32MPa | Concrete Rectangular | 1000 | 1000 | 10000 | 2950 | 2.95 | 7217.13 | G300E | 104019950 | 816.18 | G300E | 0 | 0
2273 | Story7 | C10 | 32 MPa RC Column (100 cm x 100 cm) | Column | 32MPa | Concrete Rectangular | 1000 | 1000 | 10000 | 2950 | 2.95 | 7217.13 | G300E | 211294733.33 | 1657.9 | G300E | 0 | 0
2274 | Story7 | C11 | 32 MPa RC Column (100 cm x 100 cm) | Column | 32MPa | Concrete Rectangular | 1000 | 1000 | 10000 | 2950 | 2.95 | 7217.13 | G300E | 221659066.67 | 1739.22 | G300E | 0 | 0
2275 | Story7 | C12 | 32 MPa RC Column (100 cm x 100 cm) | Column | 32MPa | Concrete Rectangular | 1000 | 1000 | 10000 | 2950 | 2.95 | 7217.13 | G300E | 185777233.33 | 1457.68 | G300E | 0 | 0
2276 | Story7 | C13 | 32 MPa RC Column (100 cm x 100 cm) | Column | 32MPa | Concrete Rectangular | 1000 | 1000 | 10000 | 2950 | 2.95 | 7217.13 | G300E | 185862783.33 | 1458.35 | G300E | 0 | 0
2277 | Story7 | C14 | 32 MPa RC Column (100 cm x 100 cm) | Column | 32MPa | Concrete Rectangular | 1000 | 1000 | 10000 | 2950 | 2.95 | 7217.13 | G300E | 221055300 | 1734.48 | G300E | 0 | 0
2278 | Story7 | C15 | 32 MPa RC Column (100 cm x 100 cm) | Column | 32MPa | Concrete Rectangular | 1000 | 1000 | 10000 | 2950 | 2.95 | 7217.13 | G300E | 211521883.33 | 1659.68 | G300E | 0 | 0
2279 | Story7 | C16 | 32 MPa RC Column (100 cm x 100 cm) | Column | 32MPa | Concrete Rectangular | 1000 | 1000 | 10000 | 2950 | 2.95 | 7217.13 | G300E | 93812950 | 736.09 | G300E | 0 | 0
2280 | Story7 | C17 | 32 MPa RC Column (100 cm x 100 cm) | Column | 32MPa | Concrete Rectangular | 1000 | 1000 | 10000 | 2950 | 2.95 | 7217.13 | G300E | 91602416.67 | 718.75 | G300E | 0 | 0
2281 | Story7 | C18 | 32 MPa RC Column (100 cm x 100 cm) | Column | 32MPa | Concrete Rectangular | 1000 | 1000 | 10000 | 2950 | 2.95 | 7217.13 | G300E | 231312450 | 1814.96 | G300E | 0 | 0
2282 | Story7 | C19 | 32 MPa RC Column (100 cm x 100 cm) | Column | 32MPa | Concrete Rectangular | 1000 | 1000 | 10000 | 2950 | 2.95 | 7217.13 | G300E | 218328516.67 | 1713.09 | G300E | 0 | 0
2283 | Story7 | C2 | 32 MPa RC Column (100 cm x 100 cm) | Column | 32MPa | Concrete Rectangular | 1000 | 1000 | 10000 | 2950 | 2.95 | 7217.13 | G300E | 98244833.33 | 770.87 | G300E | 0 | 0
2284 | Story7 | C22 | 32 MPa RC Column (100 cm x 100 cm) | Column | 32MPa | Concrete Rectangular | 1000 | 1000 | 10000 | 2950 | 2.95 | 7217.13 | G300E | 218472083.33 | 1714.21 | G300E | 0 | 0
2285 | Story7 | C23 | 32 MPa RC Column (100 cm x 100 cm) | Column | 32MPa | Concrete Rectangular | 1000 | 1000 | 10000 | 2950 | 2.95 | 7217.13 | G300E | 231409800 | 1815.73 | G300E | 0 | 0
2286 | Story7 | C24 | 32 MPa RC Column (100 cm x 100 cm) | Column | 32MPa | Concrete Rectangular | 1000 | 1000 | 10000 | 2950 | 2.95 | 7217.13 | G300E | 91614216.67 | 718.84 | G300E | 0 | 0
2287 | Story7 | C25 | 32 MPa RC Column (100 cm x 100 cm) | Column | 32MPa | Concrete Rectangular | 1000 | 1000 | 10000 | 2950 | 2.95 | 7217.13 | G300E | 91590616.67 | 718.65 | G300E | 0 | 0
2288 | Story7 | C26 | 32 MPa RC Column (100 cm x 100 cm) | Column | 32MPa | Concrete Rectangular | 1000 | 1000 | 10000 | 2950 | 2.95 | 7217.13 | G300E | 231381283.33 | 1815.5 | G300E | 0 | 0
2289 | Story7 | C27 | 32 MPa RC Column (100 cm x 100 cm) | Column | 32MPa | Concrete Rectangular | 1000 | 1000 | 10000 | 2950 | 2.95 | 7217.13 | G300E | 218499616.67 | 1714.43 | G300E | 0 | 0
2290 | Story7 | C3 | 32 MPa RC Column (100 cm x 100 cm) | Column | 32MPa | Concrete Rectangular | 1000 | 1000 | 10000 | 2950 | 2.95 | 7217.13 | G300E | 101070933.33 | 793.04 | G300E | 0 | 0
2291 | Story7 | C30 | 32 MPa RC Column (100 cm x 100 cm) | Column | 32MPa | Concrete Rectangular | 1000 | 1000 | 10000 | 2950 | 2.95 | 7217.13 | G300E | 218475033.33 | 1714.24 | G300E | 0 | 0
2292 | Story7 | C31 | 32 MPa RC Column (100 cm x 100 cm) | Column | 32MPa | Concrete Rectangular | 1000 | 1000 | 10000 | 2950 | 2.95 | 7217.13 | G300E | 231411766.67 | 1815.74 | G300E | 0 | 0
2293 | Story7 | C32 | 32 MPa RC Column (100 cm x 100 cm) | Column | 32MPa | Concrete Rectangular | 1000 | 1000 | 10000 | 2950 | 2.95 | 7217.13 | G300E | 91631916.67 | 718.98 | G300E | 0 | 0
2294 | Story7 | C33 | 32 MPa RC Column (100 cm x 100 cm) | Column | 32MPa | Concrete Rectangular | 1000 | 1000 | 10000 | 2950 | 2.95 | 7217.13 | G300E | 93800166.67 | 735.99 | G300E | 0 | 0
2295 | Story7 | C34 | 32 MPa RC Column (100 cm x 100 cm) | Column | 32MPa | Concrete Rectangular | 1000 | 1000 | 10000 | 2950 | 2.95 | 7217.13 | G300E | 211518933.33 | 1659.66 | G300E | 0 | 0
2296 | Story7 | C35 | 32 MPa RC Column (100 cm x 100 cm) | Column | 32MPa | Concrete Rectangular | 1000 | 1000 | 10000 | 2950 | 2.95 | 7217.13 | G300E | 221089716.67 | 1734.75 | G300E | 0 | 0
2297 | Story7 | C36 | 32 MPa RC Column (100 cm x 100 cm) | Column | 32MPa | Concrete Rectangular | 1000 | 1000 | 10000 | 2950 | 2.95 | 7217.13 | G300E | 185966033.33 | 1459.16 | G300E | 0 | 0
2298 | Story7 | C37 | 32 MPa RC Column (100 cm x 100 cm) | Column | 32MPa | Concrete Rectangular | 1000 | 1000 | 10000 | 2950 | 2.95 | 7217.13 | G300E | 185907033.33 | 1458.7 | G300E | 0 | 0
2299 | Story7 | C38 | 32 MPa RC Column (100 cm x 100 cm) | Column | 32MPa | Concrete Rectangular | 1000 | 1000 | 10000 | 2950 | 2.95 | 7217.13 | G300E | 221063166.67 | 1734.54 | G300E | 0 | 0
2300 | Story7 | C39 | 32 MPa RC Column (100 cm x 100 cm) | Column | 32MPa | Concrete Rectangular | 1000 | 1000 | 10000 | 2950 | 2.95 | 7217.13 | G300E | 211526800 | 1659.72 | G300E | 0 | 0
2301 | Story7 | C4 | 32 MPa RC Column (100 cm x 100 cm) | Column | 32MPa | Concrete Rectangular | 1000 | 1000 | 10000 | 2950 | 2.95 | 7217.13 | G300E | 103655920 | 813.32 | G300E | 0 | 0
2302 | Story7 | C40 | 32 MPa RC Column (100 cm x 100 cm) | Column | 32MPa | Concrete Rectangular | 1000 | 1000 | 10000 | 2950 | 2.95 | 7217.13 | G300E | 93819833.33 | 736.15 | G300E | 0 | 0
2303 | Story7 | C41 | 32 MPa RC Column (100 cm x 100 cm) | Column | 32MPa | Concrete Rectangular | 1000 | 1000 | 10000 | 2950 | 2.95 | 7217.13 | G300E | 104050433.33 | 816.42 | G300E | 0 | 0
2304 | Story7 | C42 | 32 MPa RC Column (100 cm x 100 cm) | Column | 32MPa | Concrete Rectangular | 1000 | 1000 | 10000 | 2950 | 2.95 | 7217.13 | G300E | 99195716.67 | 778.33 | G300E | 0 | 0
2305 | Story7 | C43 | 32 MPa RC Column (100 cm x 100 cm) | Column | 32MPa | Concrete Rectangular | 1000 | 1000 | 10000 | 2950 | 2.95 | 7217.13 | G300E | 101085683.33 | 793.16 | G300E | 0 | 0
2306 | Story7 | C44 | 32 MPa RC Column (100 cm x 100 cm) | Column | 32MPa | Concrete Rectangular | 1000 | 1000 | 10000 | 2950 | 2.95 | 7217.13 | G300E | 103691320 | 813.6 | G300E | 0 | 0
2307 | Story7 | C45 | 32 MPa RC Column (100 cm x 100 cm) | Column | 32MPa | Concrete Rectangular | 1000 | 1000 | 10000 | 2950 | 2.95 | 7217.13 | G300E | 103678930 | 813.5 | G300E | 0 | 0
2308 | Story7 | C46 | 32 MPa RC Column (100 cm x 100 cm) | Column | 32MPa | Concrete Rectangular | 1000 | 1000 | 10000 | 2950 | 2.95 | 7217.13 | G300E | 101088633.33 | 793.18 | G300E | 0 | 0
2309 | Story7 | C47 | 32 MPa RC Column (100 cm x 100 cm) | Column | 32MPa | Concrete Rectangular | 1000 | 1000 | 10000 | 2950 | 2.95 | 7217.13 | G300E | 99266516.67 | 778.88 | G300E | 0 | 0
2310 | Story7 | C48 | 32 MPa RC Column (100 cm x 100 cm) | Column | 32MPa | Concrete Rectangular | 1000 | 1000 | 10000 | 2950 | 2.95 | 7217.13 | G300E | 104090750 | 816.73 | G300E | 0 | 0
2311 | Story7 | C5 | 32 MPa RC Column (100 cm x 100 cm) | Column | 32MPa | Concrete Rectangular | 1000 | 1000 | 10000 | 2950 | 2.95 | 7217.13 | G300E | 103664180 | 813.39 | G300E | 0 | 0
2312 | Story7 | C6 | 32 MPa RC Column (100 cm x 100 cm) | Column | 32MPa | Concrete Rectangular | 1000 | 1000 | 10000 | 2950 | 2.95 | 7217.13 | G300E | 101072900 | 793.06 | G300E | 0 | 0
2313 | Story7 | C7 | 32 MPa RC Column (100 cm x 100 cm) | Column | 32MPa | Concrete Rectangular | 1000 | 1000 | 10000 | 2950 | 2.95 | 7217.13 | G300E | 99160316.67 | 778.05 | G300E | 0 | 0
2314 | Story7 | C8 | 32 MPa RC Column (100 cm x 100 cm) | Column | 32MPa | Concrete Rectangular | 1000 | 1000 | 10000 | 2950 | 2.95 | 7217.13 | G300E | 104060266.67 | 816.5 | G300E | 0 | 0
2315 | Story7 | C9 | 32 MPa RC Column (100 cm x 100 cm) | Column | 32MPa | Concrete Rectangular | 1000 | 1000 | 10000 | 2950 | 2.95 | 7217.13 | G300E | 93775583.33 | 735.8 | G300E | 0 | 0
2316 | Story8 | C1 | 32 MPa RC Column (100 cm x 100 cm) | Column | 32MPa | Concrete Rectangular | 1000 | 1000 | 10000 | 2950 | 2.95 | 7217.13 | G300E | 100638266.67 | 789.65 | G300E | 0 | 0
2317 | Story8 | C10 | 32 MPa RC Column (100 cm x 100 cm) | Column | 32MPa | Concrete Rectangular | 1000 | 1000 | 10000 | 2950 | 2.95 | 7217.13 | G300E | 197481850 | 1549.52 | G300E | 0 | 0
2318 | Story8 | C11 | 32 MPa RC Column (100 cm x 100 cm) | Column | 32MPa | Concrete Rectangular | 1000 | 1000 | 10000 | 2950 | 2.95 | 7217.13 | G300E | 208172650 | 1633.4 | G300E | 0 | 0
2319 | Story8 | C12 | 32 MPa RC Column (100 cm x 100 cm) | Column | 32MPa | Concrete Rectangular | 1000 | 1000 | 10000 | 2950 | 2.95 | 7217.13 | G300E | 172064650 | 1350.08 | G300E | 0 | 0
2320 | Story8 | C13 | 32 MPa RC Column (100 cm x 100 cm) | Column | 32MPa | Concrete Rectangular | 1000 | 1000 | 10000 | 2950 | 2.95 | 7217.13 | G300E | 172122666.67 | 1350.54 | G300E | 0 | 0
2321 | Story8 | C14 | 32 MPa RC Column (100 cm x 100 cm) | Column | 32MPa | Concrete Rectangular | 1000 | 1000 | 10000 | 2950 | 2.95 | 7217.13 | G300E | 207569866.67 | 1628.67 | G300E | 0 | 0
2322 | Story8 | C15 | 32 MPa RC Column (100 cm x 100 cm) | Column | 32MPa | Concrete Rectangular | 1000 | 1000 | 10000 | 2950 | 2.95 | 7217.13 | G300E | 197700150 | 1551.23 | G300E | 0 | 0
2323 | Story8 | C16 | 32 MPa RC Column (100 cm x 100 cm) | Column | 32MPa | Concrete Rectangular | 1000 | 1000 | 10000 | 2950 | 2.95 | 7217.13 | G300E | 85697500 | 672.41 | G300E | 0 | 0
2324 | Story8 | C17 | 32 MPa RC Column (100 cm x 100 cm) | Column | 32MPa | Concrete Rectangular | 1000 | 1000 | 10000 | 2950 | 2.95 | 7217.13 | G300E | 99627400 | 781.71 | G300E | 0 | 0
2325 | Story8 | C18 | 32 MPa RC Column (100 cm x 100 cm) | Column | 32MPa | Concrete Rectangular | 1000 | 1000 | 10000 | 2950 | 2.95 | 7217.13 | G300E | 218390466.67 | 1713.57 | G300E | 0 | 0
2326 | Story8 | C19 | 32 MPa RC Column (100 cm x 100 cm) | Column | 32MPa | Concrete Rectangular | 1000 | 1000 | 10000 | 2950 | 2.95 | 7217.13 | G300E | 204937483.33 | 1608.02 | G300E | 0 | 0
2327 | Story8 | C2 | 32 MPa RC Column (100 cm x 100 cm) | Column | 32MPa | Concrete Rectangular | 1000 | 1000 | 10000 | 2950 | 2.95 | 7217.13 | G300E | 92137350 | 722.94 | G300E | 0 | 0
2328 | Story8 | C22 | 32 MPa RC Column (100 cm x 100 cm) | Column | 32MPa | Concrete Rectangular | 1000 | 1000 | 10000 | 2950 | 2.95 | 7217.13 | G300E | 205070233.33 | 1609.06 | G300E | 0 | 0
2329 | Story8 | C23 | 32 MPa RC Column (100 cm x 100 cm) | Column | 32MPa | Concrete Rectangular | 1000 | 1000 | 10000 | 2950 | 2.95 | 7217.13 | G300E | 218490766.67 | 1714.36 | G300E | 0 | 0
2330 | Story8 | C24 | 32 MPa RC Column (100 cm x 100 cm) | Column | 32MPa | Concrete Rectangular | 1000 | 1000 | 10000 | 2950 | 2.95 | 7217.13 | G300E | 99640183.33 | 781.81 | G300E | 0 | 0
2331 | Story8 | C25 | 32 MPa RC Column (100 cm x 100 cm) | Column | 32MPa | Concrete Rectangular | 1000 | 1000 | 10000 | 2950 | 2.95 | 7217.13 | G300E | 99616583.33 | 781.63 | G300E | 0 | 0
2332 | Story8 | C26 | 32 MPa RC Column (100 cm x 100 cm) | Column | 32MPa | Concrete Rectangular | 1000 | 1000 | 10000 | 2950 | 2.95 | 7217.13 | G300E | 218460283.33 | 1714.12 | G300E | 0 | 0
2333 | Story8 | C27 | 32 MPa RC Column (100 cm x 100 cm) | Column | 32MPa | Concrete Rectangular | 1000 | 1000 | 10000 | 2950 | 2.95 | 7217.13 | G300E | 205099733.33 | 1609.29 | G300E | 0 | 0
2334 | Story8 | C3 | 32 MPa RC Column (100 cm x 100 cm) | Column | 32MPa | Concrete Rectangular | 1000 | 1000 | 10000 | 2950 | 2.95 | 7217.13 | G300E | 91873816.67 | 720.88 | G300E | 0 | 0
2335 | Story8 | C30 | 32 MPa RC Column (100 cm x 100 cm) | Column | 32MPa | Concrete Rectangular | 1000 | 1000 | 10000 | 2950 | 2.95 | 7217.13 | G300E | 205071216.67 | 1609.06 | G300E | 0 | 0
2336 | Story8 | C31 | 32 MPa RC Column (100 cm x 100 cm) | Column | 32MPa | Concrete Rectangular | 1000 | 1000 | 10000 | 2950 | 2.95 | 7217.13 | G300E | 218493716.67 | 1714.38 | G300E | 0 | 0
2337 | Story8 | C32 | 32 MPa RC Column (100 cm x 100 cm) | Column | 32MPa | Concrete Rectangular | 1000 | 1000 | 10000 | 2950 | 2.95 | 7217.13 | G300E | 99649033.33 | 781.88 | G300E | 0 | 0
2338 | Story8 | C33 | 32 MPa RC Column (100 cm x 100 cm) | Column | 32MPa | Concrete Rectangular | 1000 | 1000 | 10000 | 2950 | 2.95 | 7217.13 | G300E | 85687666.67 | 672.34 | G300E | 0 | 0
2339 | Story8 | C34 | 32 MPa RC Column (100 cm x 100 cm) | Column | 32MPa | Concrete Rectangular | 1000 | 1000 | 10000 | 2950 | 2.95 | 7217.13 | G300E | 197696216.67 | 1551.2 | G300E | 0 | 0
2340 | Story8 | C35 | 32 MPa RC Column (100 cm x 100 cm) | Column | 32MPa | Concrete Rectangular | 1000 | 1000 | 10000 | 2950 | 2.95 | 7217.13 | G300E | 207607233.33 | 1628.96 | G300E | 0 | 0
2341 | Story8 | C36 | 32 MPa RC Column (100 cm x 100 cm) | Column | 32MPa | Concrete Rectangular | 1000 | 1000 | 10000 | 2950 | 2.95 | 7217.13 | G300E | 172210183.33 | 1351.22 | G300E | 0 | 0
2342 | Story8 | C37 | 32 MPa RC Column (100 cm x 100 cm) | Column | 32MPa | Concrete Rectangular | 1000 | 1000 | 10000 | 2950 | 2.95 | 7217.13 | G300E | 172160033.33 | 1350.83 | G300E | 0 | 0
2343 | Story8 | C38 | 32 MPa RC Column (100 cm x 100 cm) | Column | 32MPa | Concrete Rectangular | 1000 | 1000 | 10000 | 2950 | 2.95 | 7217.13 | G300E | 207577733.33 | 1628.73 | G300E | 0 | 0
2344 | Story8 | C39 | 32 MPa RC Column (100 cm x 100 cm) | Column | 32MPa | Concrete Rectangular | 1000 | 1000 | 10000 | 2950 | 2.95 | 7217.13 | G300E | 197706050 | 1551.28 | G300E | 0 | 0
2345 | Story8 | C4 | 32 MPa RC Column (100 cm x 100 cm) | Column | 32MPa | Concrete Rectangular | 1000 | 1000 | 10000 | 2950 | 2.95 | 7217.13 | G300E | 102188983.33 | 801.81 | G300E | 0 | 0
2346 | Story8 | C40 | 32 MPa RC Column (100 cm x 100 cm) | Column | 32MPa | Concrete Rectangular | 1000 | 1000 | 10000 | 2950 | 2.95 | 7217.13 | G300E | 85702416.67 | 672.45 | G300E | 0 | 0
2347 | Story8 | C41 | 32 MPa RC Column (100 cm x 100 cm) | Column | 32MPa | Concrete Rectangular | 1000 | 1000 | 10000 | 2950 | 2.95 | 7217.13 | G300E | 100667766.67 | 789.88 | G300E | 0 | 0
2348 | Story8 | C42 | 32 MPa RC Column (100 cm x 100 cm) | Column | 32MPa | Concrete Rectangular | 1000 | 1000 | 10000 | 2950 | 2.95 | 7217.13 | G300E | 92170980 | 723.21 | G300E | 0 | 0
2349 | Story8 | C43 | 32 MPa RC Column (100 cm x 100 cm) | Column | 32MPa | Concrete Rectangular | 1000 | 1000 | 10000 | 2950 | 2.95 | 7217.13 | G300E | 91868900 | 720.84 | G300E | 0 | 0
2350 | Story8 | C44 | 32 MPa RC Column (100 cm x 100 cm) | Column | 32MPa | Concrete Rectangular | 1000 | 1000 | 10000 | 2950 | 2.95 | 7217.13 | G300E | 102224383.33 | 802.09 | G300E | 0 | 0
2351 | Story8 | C45 | 32 MPa RC Column (100 cm x 100 cm) | Column | 32MPa | Concrete Rectangular | 1000 | 1000 | 10000 | 2950 | 2.95 | 7217.13 | G300E | 102212583.33 | 802 | G300E | 0 | 0
2352 | Story8 | C46 | 32 MPa RC Column (100 cm x 100 cm) | Column | 32MPa | Concrete Rectangular | 1000 | 1000 | 10000 | 2950 | 2.95 | 7217.13 | G300E | 91871850 | 720.86 | G300E | 0 | 0
2353 | Story8 | C47 | 32 MPa RC Column (100 cm x 100 cm) | Column | 32MPa | Concrete Rectangular | 1000 | 1000 | 10000 | 2950 | 2.95 | 7217.13 | G300E | 92213460 | 723.54 | G300E | 0 | 0
2354 | Story8 | C48 | 32 MPa RC Column (100 cm x 100 cm) | Column | 32MPa | Concrete Rectangular | 1000 | 1000 | 10000 | 2950 | 2.95 | 7217.13 | G300E | 100710050 | 790.21 | G300E | 0 | 0
2355 | Story8 | C5 | 32 MPa RC Column (100 cm x 100 cm) | Column | 32MPa | Concrete Rectangular | 1000 | 1000 | 10000 | 2950 | 2.95 | 7217.13 | G300E | 102195866.67 | 801.87 | G300E | 0 | 0
2356 | Story8 | C6 | 32 MPa RC Column (100 cm x 100 cm) | Column | 32MPa | Concrete Rectangular | 1000 | 1000 | 10000 | 2950 | 2.95 | 7217.13 | G300E | 91856116.67 | 720.74 | G300E | 0 | 0
2357 | Story8 | C7 | 32 MPa RC Column (100 cm x 100 cm) | Column | 32MPa | Concrete Rectangular | 1000 | 1000 | 10000 | 2950 | 2.95 | 7217.13 | G300E | 92177470 | 723.26 | G300E | 0 | 0
2358 | Story8 | C8 | 32 MPa RC Column (100 cm x 100 cm) | Column | 32MPa | Concrete Rectangular | 1000 | 1000 | 10000 | 2950 | 2.95 | 7217.13 | G300E | 100679566.67 | 789.97 | G300E | 0 | 0
2359 | Story8 | C9 | 32 MPa RC Column (100 cm x 100 cm) | Column | 32MPa | Concrete Rectangular | 1000 | 1000 | 10000 | 2950 | 2.95 | 7217.13 | G300E | 85667016.67 | 672.18 | G300E | 0 | 0
2360 | Story9 | C1 | 32 MPa RC Column (97.5 cm x 97.5 cm) | Column | 32MPa | Concrete Rectangular | 975 | 975 | 9506.3 | 2900 | 2.76 | 6744.5 | G300E | 107945733.33 | 846.98 | G300E | 0 | 0
2361 | Story9 | C10 | 32 MPa RC Column (97.5 cm x 97.5 cm) | Column | 32MPa | Concrete Rectangular | 975 | 975 | 9506.3 | 2900 | 2.76 | 6744.5 | G300E | 195449366.67 | 1533.57 | G300E | 0 | 0
2362 | Story9 | C11 | 32 MPa RC Column (97.5 cm x 97.5 cm) | Column | 32MPa | Concrete Rectangular | 975 | 975 | 9506.3 | 2900 | 2.76 | 6744.5 | G300E | 205382833.33 | 1611.51 | G300E | 0 | 0
2363 | Story9 | C12 | 32 MPa RC Column (97.5 cm x 97.5 cm) | Column | 32MPa | Concrete Rectangular | 975 | 975 | 9506.3 | 2900 | 2.76 | 6744.5 | G300E | 170134300 | 1334.94 | G300E | 0 | 0
2364 | Story9 | C13 | 32 MPa RC Column (97.5 cm x 97.5 cm) | Column | 32MPa | Concrete Rectangular | 975 | 975 | 9506.3 | 2900 | 2.76 | 6744.5 | G300E | 170183600 | 1335.32 | G300E | 0 | 0
2365 | Story9 | C14 | 32 MPa RC Column (97.5 cm x 97.5 cm) | Column | 32MPa | Concrete Rectangular | 975 | 975 | 9506.3 | 2900 | 2.76 | 6744.5 | G300E | 204847300 | 1607.31 | G300E | 0 | 0
2366 | Story9 | C15 | 32 MPa RC Column (97.5 cm x 97.5 cm) | Column | 32MPa | Concrete Rectangular | 975 | 975 | 9506.3 | 2900 | 2.76 | 6744.5 | G300E | 195634000 | 1535.02 | G300E | 0 | 0
2367 | Story9 | C16 | 32 MPa RC Column (97.5 cm x 97.5 cm) | Column | 32MPa | Concrete Rectangular | 975 | 975 | 9506.3 | 2900 | 2.76 | 6744.5 | G300E | 92105933.33 | 722.7 | G300E | 0 | 0
2368 | Story9 | C17 | 32 MPa RC Column (97.5 cm x 97.5 cm) | Column | 32MPa | Concrete Rectangular | 975 | 975 | 9506.3 | 2900 | 2.76 | 6744.5 | G300E | 105035100 | 824.14 | G300E | 0 | 0
2369 | Story9 | C18 | 32 MPa RC Column (97.5 cm x 97.5 cm) | Column | 32MPa | Concrete Rectangular | 975 | 975 | 9506.3 | 2900 | 2.76 | 6744.5 | G300E | 214890966.67 | 1686.11 | G300E | 0 | 0
2370 | Story9 | C19 | 32 MPa RC Column (97.5 cm x 97.5 cm) | Column | 32MPa | Concrete Rectangular | 975 | 975 | 9506.3 | 2900 | 2.76 | 6744.5 | G300E | 202367800 | 1587.85 | G300E | 0 | 0
2371 | Story9 | C2 | 32 MPa RC Column (97.5 cm x 97.5 cm) | Column | 32MPa | Concrete Rectangular | 975 | 975 | 9506.3 | 2900 | 2.76 | 6744.5 | G300E | 96656033.33 | 758.4 | G300E | 0 | 0
2372 | Story9 | C22 | 32 MPa RC Column (97.5 cm x 97.5 cm) | Column | 32MPa | Concrete Rectangular | 975 | 975 | 9506.3 | 2900 | 2.76 | 6744.5 | G300E | 202473166.67 | 1588.68 | G300E | 0 | 0
2373 | Story9 | C23 | 32 MPa RC Column (97.5 cm x 97.5 cm) | Column | 32MPa | Concrete Rectangular | 975 | 975 | 9506.3 | 2900 | 2.76 | 6744.5 | G300E | 214984733.33 | 1686.85 | G300E | 0 | 0
2374 | Story9 | C24 | 32 MPa RC Column (97.5 cm x 97.5 cm) | Column | 32MPa | Concrete Rectangular | 975 | 975 | 9506.3 | 2900 | 2.76 | 6744.5 | G300E | 105046700 | 824.24 | G300E | 0 | 0
2375 | Story9 | C25 | 32 MPa RC Column (97.5 cm x 97.5 cm) | Column | 32MPa | Concrete Rectangular | 975 | 975 | 9506.3 | 2900 | 2.76 | 6744.5 | G300E | 105026400 | 824.08 | G300E | 0 | 0
2376 | Story9 | C26 | 32 MPa RC Column (97.5 cm x 97.5 cm) | Column | 32MPa | Concrete Rectangular | 975 | 975 | 9506.3 | 2900 | 2.76 | 6744.5 | G300E | 214955733.33 | 1686.62 | G300E | 0 | 0
2377 | Story9 | C27 | 32 MPa RC Column (97.5 cm x 97.5 cm) | Column | 32MPa | Concrete Rectangular | 975 | 975 | 9506.3 | 2900 | 2.76 | 6744.5 | G300E | 202502166.67 | 1588.91 | G300E | 0 | 0
2378 | Story9 | C3 | 32 MPa RC Column (97.5 cm x 97.5 cm) | Column | 32MPa | Concrete Rectangular | 975 | 975 | 9506.3 | 2900 | 2.76 | 6744.5 | G300E | 92685160 | 727.24 | G300E | 0 | 0
2379 | Story9 | C30 | 32 MPa RC Column (97.5 cm x 97.5 cm) | Column | 32MPa | Concrete Rectangular | 975 | 975 | 9506.3 | 2900 | 2.76 | 6744.5 | G300E | 202474133.33 | 1588.69 | G300E | 0 | 0
2380 | Story9 | C31 | 32 MPa RC Column (97.5 cm x 97.5 cm) | Column | 32MPa | Concrete Rectangular | 975 | 975 | 9506.3 | 2900 | 2.76 | 6744.5 | G300E | 214986666.67 | 1686.87 | G300E | 0 | 0
2381 | Story9 | C32 | 32 MPa RC Column (97.5 cm x 97.5 cm) | Column | 32MPa | Concrete Rectangular | 975 | 975 | 9506.3 | 2900 | 2.76 | 6744.5 | G300E | 105055400 | 824.3 | G300E | 0 | 0
2382 | Story9 | C33 | 32 MPa RC Column (97.5 cm x 97.5 cm) | Column | 32MPa | Concrete Rectangular | 975 | 975 | 9506.3 | 2900 | 2.76 | 6744.5 | G300E | 92095300 | 722.61 | G300E | 0 | 0
2383 | Story9 | C34 | 32 MPa RC Column (97.5 cm x 97.5 cm) | Column | 32MPa | Concrete Rectangular | 975 | 975 | 9506.3 | 2900 | 2.76 | 6744.5 | G300E | 195631100 | 1534.99 | G300E | 0 | 0
2384 | Story9 | C35 | 32 MPa RC Column (97.5 cm x 97.5 cm) | Column | 32MPa | Concrete Rectangular | 975 | 975 | 9506.3 | 2900 | 2.76 | 6744.5 | G300E | 204881133.33 | 1607.57 | G300E | 0 | 0
2385 | Story9 | C36 | 32 MPa RC Column (97.5 cm x 97.5 cm) | Column | 32MPa | Concrete Rectangular | 975 | 975 | 9506.3 | 2900 | 2.76 | 6744.5 | G300E | 170286066.67 | 1336.13 | G300E | 0 | 0
2386 | Story9 | C37 | 32 MPa RC Column (97.5 cm x 97.5 cm) | Column | 32MPa | Concrete Rectangular | 975 | 975 | 9506.3 | 2900 | 2.76 | 6744.5 | G300E | 170227100 | 1335.66 | G300E | 0 | 0
2387 | Story9 | C38 | 32 MPa RC Column (97.5 cm x 97.5 cm) | Column | 32MPa | Concrete Rectangular | 975 | 975 | 9506.3 | 2900 | 2.76 | 6744.5 | G300E | 204855033.33 | 1607.37 | G300E | 0 | 0
2388 | Story9 | C39 | 32 MPa RC Column (97.5 cm x 97.5 cm) | Column | 32MPa | Concrete Rectangular | 975 | 975 | 9506.3 | 2900 | 2.76 | 6744.5 | G300E | 195639800 | 1535.06 | G300E | 0 | 0
2389 | Story9 | C4 | 32 MPa RC Column (97.5 cm x 97.5 cm) | Column | 32MPa | Concrete Rectangular | 975 | 975 | 9506.3 | 2900 | 2.76 | 6744.5 | G300E | 106407766.67 | 834.91 | G300E | 0 | 0
2390 | Story9 | C40 | 32 MPa RC Column (97.5 cm x 97.5 cm) | Column | 32MPa | Concrete Rectangular | 975 | 975 | 9506.3 | 2900 | 2.76 | 6744.5 | G300E | 92115600 | 722.77 | G300E | 0 | 0
2391 | Story9 | C41 | 32 MPa RC Column (97.5 cm x 97.5 cm) | Column | 32MPa | Concrete Rectangular | 975 | 975 | 9506.3 | 2900 | 2.76 | 6744.5 | G300E | 107970866.67 | 847.18 | G300E | 0 | 0
2392 | Story9 | C42 | 32 MPa RC Column (97.5 cm x 97.5 cm) | Column | 32MPa | Concrete Rectangular | 975 | 975 | 9506.3 | 2900 | 2.76 | 6744.5 | G300E | 96664733.33 | 758.47 | G300E | 0 | 0
2393 | Story9 | C43 | 32 MPa RC Column (97.5 cm x 97.5 cm) | Column | 32MPa | Concrete Rectangular | 975 | 975 | 9506.3 | 2900 | 2.76 | 6744.5 | G300E | 92695600 | 727.32 | G300E | 0 | 0
2394 | Story9 | C44 | 32 MPa RC Column (97.5 cm x 97.5 cm) | Column | 32MPa | Concrete Rectangular | 975 | 975 | 9506.3 | 2900 | 2.76 | 6744.5 | G300E | 106439666.67 | 835.17 | G300E | 0 | 0
2395 | Story9 | C45 | 32 MPa RC Column (97.5 cm x 97.5 cm) | Column | 32MPa | Concrete Rectangular | 975 | 975 | 9506.3 | 2900 | 2.76 | 6744.5 | G300E | 106429033.33 | 835.08 | G300E | 0 | 0
2396 | Story9 | C46 | 32 MPa RC Column (97.5 cm x 97.5 cm) | Column | 32MPa | Concrete Rectangular | 975 | 975 | 9506.3 | 2900 | 2.76 | 6744.5 | G300E | 92696180 | 727.33 | G300E | 0 | 0
2397 | Story9 | C47 | 32 MPa RC Column (97.5 cm x 97.5 cm) | Column | 32MPa | Concrete Rectangular | 975 | 975 | 9506.3 | 2900 | 2.76 | 6744.5 | G300E | 96707266.67 | 758.8 | G300E | 0 | 0
2398 | Story9 | C48 | 32 MPa RC Column (97.5 cm x 97.5 cm) | Column | 32MPa | Concrete Rectangular | 975 | 975 | 9506.3 | 2900 | 2.76 | 6744.5 | G300E | 108008566.67 | 847.48 | G300E | 0 | 0
2399 | Story9 | C5 | 32 MPa RC Column (97.5 cm x 97.5 cm) | Column | 32MPa | Concrete Rectangular | 975 | 975 | 9506.3 | 2900 | 2.76 | 6744.5 | G300E | 106414533.33 | 834.97 | G300E | 0 | 0
2400 | Story9 | C6 | 32 MPa RC Column (97.5 cm x 97.5 cm) | Column | 32MPa | Concrete Rectangular | 975 | 975 | 9506.3 | 2900 | 2.76 | 6744.5 | G300E | 92681680 | 727.21 | G300E | 0 | 0
2401 | Story9 | C7 | 32 MPa RC Column (97.5 cm x 97.5 cm) | Column | 32MPa | Concrete Rectangular | 975 | 975 | 9506.3 | 2900 | 2.76 | 6744.5 | G300E | 96676333.33 | 758.56 | G300E | 0 | 0
2402 | Story9 | C8 | 32 MPa RC Column (97.5 cm x 97.5 cm) | Column | 32MPa | Concrete Rectangular | 975 | 975 | 9506.3 | 2900 | 2.76 | 6744.5 | G300E | 107981500 | 847.26 | G300E | 0 | 0
2403 | Story9 | C9 | 32 MPa RC Column (97.5 cm x 97.5 cm) | Column | 32MPa | Concrete Rectangular | 975 | 975 | 9506.3 | 2900 | 2.76 | 6744.5 | G300E | 92066300 | 722.39 | G300E | 0 | 0

## Walls
| Story | Label | Section | Structural_Element_Type | Material | Width_(mm) | Depth_(mm) | Area_(cm^2) | Length_(mm) | Volume_(m^3) | Mass_(kg) | Long._Rebar_Material | Long._Rebar_Volume_(mm^3) | Long._Rebar_Mass_(kg) | Tran._Rebar_Material | Tran._Rebar_Volume_(mm^3) | Tran._Rebar_Mass_(kg)
0 | Story1 | P1 | RC Wall - 300 mm | Wall | 32MPa | 7200 | 300 | 21600 | 3500 | 7.56 | 18495.41 | G300E | 219996000 | 1726.17 | G300E | 18900000 | 148.3
1 | Story1 | P2 | RC Wall - 300 mm | Wall | 32MPa | 7200 | 300 | 21600 | 3500 | 7.56 | 18495.41 | G300E | 219996000 | 1726.17 | G300E | 18900000 | 148.3
2 | Story1 | P3 | RC Wall - 300 mm | Wall | 32MPa | 7200 | 300 | 21600 | 3500 | 7.56 | 18495.41 | G300E | 219996000 | 1726.17 | G300E | 18900000 | 148.3
3 | Story1 | P4 | RC Wall - 300 mm | Wall | 32MPa | 7200 | 300 | 21600 | 3500 | 7.56 | 18495.41 | G300E | 219996000 | 1726.17 | G300E | 18900000 | 148.3
4 | Story10 | P1 | RC Wall - 300 mm | Wall | 32MPa | 7200 | 300 | 21600 | 3500 | 7.56 | 18495.41 | G300E | 81270000 | 637.67 | G300E | 18900000 | 148.3
5 | Story10 | P2 | RC Wall - 300 mm | Wall | 32MPa | 7200 | 300 | 21600 | 3500 | 7.56 | 18495.41 | G300E | 81270000 | 637.67 | G300E | 18900000 | 148.3
6 | Story10 | P3 | RC Wall - 300 mm | Wall | 32MPa | 7200 | 300 | 21600 | 3500 | 7.56 | 18495.41 | G300E | 81648000 | 640.64 | G300E | 18900000 | 148.3
7 | Story10 | P4 | RC Wall - 300 mm | Wall | 32MPa | 7200 | 300 | 21600 | 3500 | 7.56 | 18495.41 | G300E | 81648000 | 640.64 | G300E | 18900000 | 148.3
8 | Story11 | P1 | RC Wall - 250 mm | Wall | 32MPa | 7200 | 250 | 18000 | 3500 | 6.3 | 15412.84 | G300E | 190575000 | 1495.32 | G300E | 15750000 | 123.58
9 | Story11 | P2 | RC Wall - 250 mm | Wall | 32MPa | 7200 | 250 | 18000 | 3500 | 6.3 | 15412.84 | G300E | 190890000 | 1497.79 | G300E | 15750000 | 123.58
10 | Story11 | P3 | RC Wall - 250 mm | Wall | 32MPa | 7200 | 250 | 18000 | 3500 | 6.3 | 15412.84 | G300E | 191205000 | 1500.27 | G300E | 15750000 | 123.58
11 | Story11 | P4 | RC Wall - 250 mm | Wall | 32MPa | 7200 | 250 | 18000 | 3500 | 6.3 | 15412.84 | G300E | 190890000 | 1497.79 | G300E | 15750000 | 123.58
12 | Story12 | P1 | RC Wall - 250 mm | Wall | 32MPa | 7200 | 250 | 18000 | 3500 | 6.3 | 15412.84 | G300E | 174195000 | 1366.8 | G300E | 15750000 | 123.58
13 | Story12 | P2 | RC Wall - 250 mm | Wall | 32MPa | 7200 | 250 | 18000 | 3500 | 6.3 | 15412.84 | G300E | 174510000 | 1369.27 | G300E | 15750000 | 123.58
14 | Story12 | P3 | RC Wall - 250 mm | Wall | 32MPa | 7200 | 250 | 18000 | 3500 | 6.3 | 15412.84 | G300E | 175140000 | 1374.21 | G300E | 15750000 | 123.58
15 | Story12 | P4 | RC Wall - 250 mm | Wall | 32MPa | 7200 | 250 | 18000 | 3500 | 6.3 | 15412.84 | G300E | 174825000 | 1371.74 | G300E | 15750000 | 123.58
16 | Story13 | P1 | RC Wall - 250 mm | Wall | 32MPa | 7200 | 250 | 18000 | 3500 | 6.3 | 15412.84 | G300E | 156240000 | 1225.92 | G300E | 15750000 | 123.58
17 | Story13 | P2 | RC Wall - 250 mm | Wall | 32MPa | 7200 | 250 | 18000 | 3500 | 6.3 | 15412.84 | G300E | 156555000 | 1228.39 | G300E | 15750000 | 123.58
18 | Story13 | P3 | RC Wall - 250 mm | Wall | 32MPa | 7200 | 250 | 18000 | 3500 | 6.3 | 15412.84 | G300E | 157185000 | 1233.33 | G300E | 15750000 | 123.58
19 | Story13 | P4 | RC Wall - 250 mm | Wall | 32MPa | 7200 | 250 | 18000 | 3500 | 6.3 | 15412.84 | G300E | 156555000 | 1228.39 | G300E | 15750000 | 123.58
20 | Story14 | P1 | RC Wall - 250 mm | Wall | 32MPa | 7200 | 250 | 18000 | 3500 | 6.3 | 15412.84 | G300E | 140490000 | 1102.34 | G300E | 15750000 | 123.58
21 | Story14 | P2 | RC Wall - 250 mm | Wall | 32MPa | 7200 | 250 | 18000 | 3500 | 6.3 | 15412.84 | G300E | 140805000 | 1104.81 | G300E | 15750000 | 123.58
22 | Story14 | P3 | RC Wall - 250 mm | Wall | 32MPa | 7200 | 250 | 18000 | 3500 | 6.3 | 15412.84 | G300E | 141435000 | 1109.75 | G300E | 15750000 | 123.58
23 | Story14 | P4 | RC Wall - 250 mm | Wall | 32MPa | 7200 | 250 | 18000 | 3500 | 6.3 | 15412.84 | G300E | 140490000 | 1102.34 | G300E | 15750000 | 123.58
24 | Story15 | P1 | RC Wall - 250 mm | Wall | 32MPa | 7200 | 250 | 18000 | 3500 | 6.3 | 15412.84 | G300E | 124110000 | 973.81 | G300E | 15750000 | 123.58
25 | Story15 | P2 | RC Wall - 250 mm | Wall | 32MPa | 7200 | 250 | 18000 | 3500 | 6.3 | 15412.84 | G300E | 123795000 | 971.34 | G300E | 15750000 | 123.58
26 | Story15 | P3 | RC Wall - 250 mm | Wall | 32MPa | 7200 | 250 | 18000 | 3500 | 6.3 | 15412.84 | G300E | 124425000 | 976.28 | G300E | 15750000 | 123.58
27 | Story15 | P4 | RC Wall - 250 mm | Wall | 32MPa | 7200 | 250 | 18000 | 3500 | 6.3 | 15412.84 | G300E | 124740000 | 978.76 | G300E | 15750000 | 123.58
28 | Story16 | P1 | RC Wall - 250 mm | Wall | 32MPa | 7200 | 250 | 18000 | 3500 | 6.3 | 15412.84 | G300E | 106470000 | 835.4 | G300E | 15750000 | 123.58
29 | Story16 | P2 | RC Wall - 250 mm | Wall | 32MPa | 7200 | 250 | 18000 | 3500 | 6.3 | 15412.84 | G300E | 106155000 | 832.93 | G300E | 15750000 | 123.58
30 | Story16 | P3 | RC Wall - 250 mm | Wall | 32MPa | 7200 | 250 | 18000 | 3500 | 6.3 | 15412.84 | G300E | 106470000 | 835.4 | G300E | 15750000 | 123.58
31 | Story16 | P4 | RC Wall - 250 mm | Wall | 32MPa | 7200 | 250 | 18000 | 3500 | 6.3 | 15412.84 | G300E | 107100000 | 840.35 | G300E | 15750000 | 123.58
32 | Story17 | P1 | RC Wall - 250 mm | Wall | 32MPa | 7200 | 250 | 18000 | 3500 | 6.3 | 15412.84 | G300E | 88200000 | 692.05 | G300E | 15750000 | 123.58
33 | Story17 | P2 | RC Wall - 250 mm | Wall | 32MPa | 7200 | 250 | 18000 | 3500 | 6.3 | 15412.84 | G300E | 87885000 | 689.58 | G300E | 15750000 | 123.58
34 | Story17 | P3 | RC Wall - 250 mm | Wall | 32MPa | 7200 | 250 | 18000 | 3500 | 6.3 | 15412.84 | G300E | 88830000 | 696.99 | G300E | 15750000 | 123.58
35 | Story17 | P4 | RC Wall - 250 mm | Wall | 32MPa | 7200 | 250 | 18000 | 3500 | 6.3 | 15412.84 | G300E | 89145000 | 699.46 | G300E | 15750000 | 123.58
36 | Story18 | P1 | RC Wall - 250 mm | Wall | 32MPa | 7200 | 250 | 18000 | 3500 | 6.3 | 15412.84 | G300E | 70245000 | 551.17 | G300E | 15750000 | 123.58
37 | Story18 | P2 | RC Wall - 250 mm | Wall | 32MPa | 7200 | 250 | 18000 | 3500 | 6.3 | 15412.84 | G300E | 69930000 | 548.7 | G300E | 15750000 | 123.58
38 | Story18 | P3 | RC Wall - 250 mm | Wall | 32MPa | 7200 | 250 | 18000 | 3500 | 6.3 | 15412.84 | G300E | 70875000 | 556.11 | G300E | 15750000 | 123.58
39 | Story18 | P4 | RC Wall - 250 mm | Wall | 32MPa | 7200 | 250 | 18000 | 3500 | 6.3 | 15412.84 | G300E | 71190000 | 558.58 | G300E | 15750000 | 123.58
40 | Story19 | P1 | RC Wall - 250 mm | Wall | 32MPa | 7200 | 250 | 18000 | 3500 | 6.3 | 15412.84 | G300E | 51660000 | 405.34 | G300E | 15750000 | 123.58
41 | Story19 | P2 | RC Wall - 250 mm | Wall | 32MPa | 7200 | 250 | 18000 | 3500 | 6.3 | 15412.84 | G300E | 51660000 | 405.34 | G300E | 15750000 | 123.58
42 | Story19 | P3 | RC Wall - 250 mm | Wall | 32MPa | 7200 | 250 | 18000 | 3500 | 6.3 | 15412.84 | G300E | 52290000 | 410.29 | G300E | 15750000 | 123.58
43 | Story19 | P4 | RC Wall - 250 mm | Wall | 32MPa | 7200 | 250 | 18000 | 3500 | 6.3 | 15412.84 | G300E | 52290000 | 410.29 | G300E | 15750000 | 123.58
44 | Story2 | P1 | RC Wall - 300 mm | Wall | 32MPa | 7200 | 300 | 21600 | 3500 | 7.56 | 18495.41 | G300E | 206010000 | 1616.43 | G300E | 18900000 | 148.3
45 | Story2 | P2 | RC Wall - 300 mm | Wall | 32MPa | 7200 | 300 | 21600 | 3500 | 7.56 | 18495.41 | G300E | 206010000 | 1616.43 | G300E | 18900000 | 148.3
46 | Story2 | P3 | RC Wall - 300 mm | Wall | 32MPa | 7200 | 300 | 21600 | 3500 | 7.56 | 18495.41 | G300E | 206010000 | 1616.43 | G300E | 18900000 | 148.3
47 | Story2 | P4 | RC Wall - 300 mm | Wall | 32MPa | 7200 | 300 | 21600 | 3500 | 7.56 | 18495.41 | G300E | 206010000 | 1616.43 | G300E | 18900000 | 148.3
48 | Story20 | P1 | RC Wall - 250 mm | Wall | 32MPa | 7200 | 250 | 18000 | 3500 | 6.3 | 15412.84 | G300E | 33075000 | 259.52 | G300E | 15750000 | 123.58
49 | Story20 | P2 | RC Wall - 250 mm | Wall | 32MPa | 7200 | 250 | 18000 | 3500 | 6.3 | 15412.84 | G300E | 33075000 | 259.52 | G300E | 15750000 | 123.58
50 | Story20 | P3 | RC Wall - 250 mm | Wall | 32MPa | 7200 | 250 | 18000 | 3500 | 6.3 | 15412.84 | G300E | 33705000 | 264.46 | G300E | 15750000 | 123.58
51 | Story20 | P4 | RC Wall - 250 mm | Wall | 32MPa | 7200 | 250 | 18000 | 3500 | 6.3 | 15412.84 | G300E | 34020000 | 266.93 | G300E | 15750000 | 123.58
52 | Story21 | P1 | RC Wall - 250 mm | Wall | 32MPa | 7200 | 250 | 18000 | 3500 | 6.3 | 15412.84 | G300E | 16065000 | 126.05 | G300E | 15750000 | 123.58
53 | Story21 | P2 | RC Wall - 250 mm | Wall | 32MPa | 7200 | 250 | 18000 | 3500 | 6.3 | 15412.84 | G300E | 16065000 | 126.05 | G300E | 15750000 | 123.58
54 | Story21 | P3 | RC Wall - 250 mm | Wall | 32MPa | 7200 | 250 | 18000 | 3500 | 6.3 | 15412.84 | G300E | 16380000 | 128.52 | G300E | 15750000 | 123.58
55 | Story21 | P4 | RC Wall - 250 mm | Wall | 32MPa | 7200 | 250 | 18000 | 3500 | 6.3 | 15412.84 | G300E | 16380000 | 128.52 | G300E | 15750000 | 123.58
56 | Story22 | P1 | RC Wall - 250 mm | Wall | 32MPa | 7200 | 250 | 18000 | 3500 | 6.3 | 15412.84 | G300E | 15750000 | 123.58 | G300E | 15750000 | 123.58
57 | Story22 | P2 | RC Wall - 250 mm | Wall | 32MPa | 7200 | 250 | 18000 | 3500 | 6.3 | 15412.84 | G300E | 15750000 | 123.58 | G300E | 15750000 | 123.58
58 | Story22 | P3 | RC Wall - 250 mm | Wall | 32MPa | 7200 | 250 | 18000 | 3500 | 6.3 | 15412.84 | G300E | 15750000 | 123.58 | G300E | 15750000 | 123.58
59 | Story22 | P4 | RC Wall - 250 mm | Wall | 32MPa | 7200 | 250 | 18000 | 3500 | 6.3 | 15412.84 | G300E | 15750000 | 123.58 | G300E | 15750000 | 123.58
60 | Story23 | P1 | RC Wall - 200 mm | Wall | 32MPa | 7200 | 200 | 14400 | 3500 | 5.04 | 12330.28 | G300E | 101304000 | 794.87 | G300E | 12600000 | 98.86
61 | Story23 | P2 | RC Wall - 200 mm | Wall | 32MPa | 7200 | 200 | 14400 | 3500 | 5.04 | 12330.28 | G300E | 101304000 | 794.87 | G300E | 12600000 | 98.86
62 | Story23 | P3 | RC Wall - 200 mm | Wall | 32MPa | 7200 | 200 | 14400 | 3500 | 5.04 | 12330.28 | G300E | 102312000 | 802.78 | G300E | 12600000 | 98.86
63 | Story23 | P4 | RC Wall - 200 mm | Wall | 32MPa | 7200 | 200 | 14400 | 3500 | 5.04 | 12330.28 | G300E | 102312000 | 802.78 | G300E | 12600000 | 98.86
64 | Story24 | P1 | RC Wall - 200 mm | Wall | 32MPa | 7200 | 200 | 14400 | 3500 | 5.04 | 12330.28 | G300E | 82908000 | 650.53 | G300E | 12600000 | 98.86
65 | Story24 | P2 | RC Wall - 200 mm | Wall | 32MPa | 7200 | 200 | 14400 | 3500 | 5.04 | 12330.28 | G300E | 82908000 | 650.53 | G300E | 12600000 | 98.86
66 | Story24 | P3 | RC Wall - 200 mm | Wall | 32MPa | 7200 | 200 | 14400 | 3500 | 5.04 | 12330.28 | G300E | 83664000 | 656.46 | G300E | 12600000 | 98.86
67 | Story24 | P4 | RC Wall - 200 mm | Wall | 32MPa | 7200 | 200 | 14400 | 3500 | 5.04 | 12330.28 | G300E | 83664000 | 656.46 | G300E | 12600000 | 98.86
68 | Story25 | P1 | RC Wall - 200 mm | Wall | 32MPa | 7200 | 200 | 14400 | 3500 | 5.04 | 12330.28 | G300E | 64008000 | 502.23 | G300E | 12600000 | 98.86
69 | Story25 | P2 | RC Wall - 200 mm | Wall | 32MPa | 7200 | 200 | 14400 | 3500 | 5.04 | 12330.28 | G300E | 64008000 | 502.23 | G300E | 12600000 | 98.86
70 | Story25 | P3 | RC Wall - 200 mm | Wall | 32MPa | 7200 | 200 | 14400 | 3500 | 5.04 | 12330.28 | G300E | 64512000 | 506.19 | G300E | 12600000 | 98.86
71 | Story25 | P4 | RC Wall - 200 mm | Wall | 32MPa | 7200 | 200 | 14400 | 3500 | 5.04 | 12330.28 | G300E | 64512000 | 506.19 | G300E | 12600000 | 98.86
72 | Story26 | P1 | RC Wall - 200 mm | Wall | 32MPa | 7200 | 200 | 14400 | 3500 | 5.04 | 12330.28 | G300E | 44856000 | 351.96 | G300E | 12600000 | 98.86
73 | Story26 | P2 | RC Wall - 200 mm | Wall | 32MPa | 7200 | 200 | 14400 | 3500 | 5.04 | 12330.28 | G300E | 44856000 | 351.96 | G300E | 12600000 | 98.86
74 | Story26 | P3 | RC Wall - 200 mm | Wall | 32MPa | 7200 | 200 | 14400 | 3500 | 5.04 | 12330.28 | G300E | 45612000 | 357.89 | G300E | 12600000 | 98.86
75 | Story26 | P4 | RC Wall - 200 mm | Wall | 32MPa | 7200 | 200 | 14400 | 3500 | 5.04 | 12330.28 | G300E | 45612000 | 357.89 | G300E | 12600000 | 98.86
76 | Story27 | P1 | RC Wall - 200 mm | Wall | 32MPa | 7200 | 200 | 14400 | 3500 | 5.04 | 12330.28 | G300E | 25452000 | 199.71 | G300E | 12600000 | 98.86
77 | Story27 | P2 | RC Wall - 200 mm | Wall | 32MPa | 7200 | 200 | 14400 | 3500 | 5.04 | 12330.28 | G300E | 25452000 | 199.71 | G300E | 12600000 | 98.86
78 | Story27 | P3 | RC Wall - 200 mm | Wall | 32MPa | 7200 | 200 | 14400 | 3500 | 5.04 | 12330.28 | G300E | 26208000 | 205.64 | G300E | 12600000 | 98.86
79 | Story27 | P4 | RC Wall - 200 mm | Wall | 32MPa | 7200 | 200 | 14400 | 3500 | 5.04 | 12330.28 | G300E | 26460000 | 207.61 | G300E | 12600000 | 98.86
80 | Story28 | P1 | RC Wall - 200 mm | Wall | 32MPa | 7200 | 200 | 14400 | 3500 | 5.04 | 12330.28 | G300E | 12600000 | 98.86 | G300E | 12600000 | 98.86
81 | Story28 | P2 | RC Wall - 200 mm | Wall | 32MPa | 7200 | 200 | 14400 | 3500 | 5.04 | 12330.28 | G300E | 12600000 | 98.86 | G300E | 12600000 | 98.86
82 | Story28 | P3 | RC Wall - 200 mm | Wall | 32MPa | 7200 | 200 | 14400 | 3500 | 5.04 | 12330.28 | G300E | 12600000 | 98.86 | G300E | 12600000 | 98.86
83 | Story28 | P4 | RC Wall - 200 mm | Wall | 32MPa | 7200 | 200 | 14400 | 3500 | 5.04 | 12330.28 | G300E | 12600000 | 98.86 | G300E | 12600000 | 98.86
84 | Story29 | P1 | RC Wall - 150 mm | Wall | 32MPa | 7200 | 150 | 10800 | 3500 | 3.78 | 9247.71 | G300E | 111510000 | 874.95 | G300E | 9450000 | 74.15
85 | Story29 | P2 | RC Wall - 150 mm | Wall | 32MPa | 7200 | 150 | 10800 | 3500 | 3.78 | 9247.71 | G300E | 111510000 | 874.95 | G300E | 9450000 | 74.15
86 | Story29 | P3 | RC Wall - 150 mm | Wall | 32MPa | 7200 | 150 | 10800 | 3500 | 3.78 | 9247.71 | G300E | 112266000 | 880.88 | G300E | 9450000 | 74.15
87 | Story29 | P4 | RC Wall - 150 mm | Wall | 32MPa | 7200 | 150 | 10800 | 3500 | 3.78 | 9247.71 | G300E | 112266000 | 880.88 | G300E | 9450000 | 74.15
88 | Story3 | P1 | RC Wall - 300 mm | Wall | 32MPa | 7200 | 300 | 21600 | 3500 | 7.56 | 18495.41 | G300E | 189756000 | 1488.9 | G300E | 18900000 | 148.3
89 | Story3 | P2 | RC Wall - 300 mm | Wall | 32MPa | 7200 | 300 | 21600 | 3500 | 7.56 | 18495.41 | G300E | 189756000 | 1488.9 | G300E | 18900000 | 148.3
90 | Story3 | P3 | RC Wall - 300 mm | Wall | 32MPa | 7200 | 300 | 21600 | 3500 | 7.56 | 18495.41 | G300E | 189756000 | 1488.9 | G300E | 18900000 | 148.3
91 | Story3 | P4 | RC Wall - 300 mm | Wall | 32MPa | 7200 | 300 | 21600 | 3500 | 7.56 | 18495.41 | G300E | 189756000 | 1488.9 | G300E | 18900000 | 148.3
92 | Story30 | P1 | RC Wall - 150 mm | Wall | 32MPa | 7200 | 150 | 10800 | 3500 | 3.78 | 9247.71 | G300E | 92232000 | 723.69 | G300E | 9450000 | 74.15
93 | Story30 | P2 | RC Wall - 150 mm | Wall | 32MPa | 7200 | 150 | 10800 | 3500 | 3.78 | 9247.71 | G300E | 92232000 | 723.69 | G300E | 9450000 | 74.15
94 | Story30 | P3 | RC Wall - 150 mm | Wall | 32MPa | 7200 | 150 | 10800 | 3500 | 3.78 | 9247.71 | G300E | 92988000 | 729.62 | G300E | 9450000 | 74.15
95 | Story30 | P4 | RC Wall - 150 mm | Wall | 32MPa | 7200 | 150 | 10800 | 3500 | 3.78 | 9247.71 | G300E | 92988000 | 729.62 | G300E | 9450000 | 74.15
96 | Story31 | P1 | RC Wall - 150 mm | Wall | 32MPa | 7200 | 150 | 10800 | 3500 | 3.78 | 9247.71 | G300E | 72765000 | 570.94 | G300E | 9450000 | 74.15
97 | Story31 | P2 | RC Wall - 150 mm | Wall | 32MPa | 7200 | 150 | 10800 | 3500 | 3.78 | 9247.71 | G300E | 72765000 | 570.94 | G300E | 9450000 | 74.15
98 | Story31 | P3 | RC Wall - 150 mm | Wall | 32MPa | 7200 | 150 | 10800 | 3500 | 3.78 | 9247.71 | G300E | 73521000 | 576.87 | G300E | 9450000 | 74.15
99 | Story31 | P4 | RC Wall - 150 mm | Wall | 32MPa | 7200 | 150 | 10800 | 3500 | 3.78 | 9247.71 | G300E | 73521000 | 576.87 | G300E | 9450000 | 74.15
100 | Story32 | P1 | RC Wall - 150 mm | Wall | 32MPa | 7200 | 150 | 10800 | 3500 | 3.78 | 9247.71 | G300E | 53109000 | 416.71 | G300E | 9450000 | 74.15
101 | Story32 | P2 | RC Wall - 150 mm | Wall | 32MPa | 7200 | 150 | 10800 | 3500 | 3.78 | 9247.71 | G300E | 53109000 | 416.71 | G300E | 9450000 | 74.15
102 | Story32 | P3 | RC Wall - 150 mm | Wall | 32MPa | 7200 | 150 | 10800 | 3500 | 3.78 | 9247.71 | G300E | 54054000 | 424.13 | G300E | 9450000 | 74.15
103 | Story32 | P4 | RC Wall - 150 mm | Wall | 32MPa | 7200 | 150 | 10800 | 3500 | 3.78 | 9247.71 | G300E | 54054000 | 424.13 | G300E | 9450000 | 74.15
104 | Story33 | P1 | RC Wall - 150 mm | Wall | 32MPa | 7200 | 150 | 10800 | 3500 | 3.78 | 9247.71 | G300E | 33453000 | 262.48 | G300E | 9450000 | 74.15
105 | Story33 | P2 | RC Wall - 150 mm | Wall | 32MPa | 7200 | 150 | 10800 | 3500 | 3.78 | 9247.71 | G300E | 33453000 | 262.48 | G300E | 9450000 | 74.15
106 | Story33 | P3 | RC Wall - 150 mm | Wall | 32MPa | 7200 | 150 | 10800 | 3500 | 3.78 | 9247.71 | G300E | 34209000 | 268.42 | G300E | 9450000 | 74.15
107 | Story33 | P4 | RC Wall - 150 mm | Wall | 32MPa | 7200 | 150 | 10800 | 3500 | 3.78 | 9247.71 | G300E | 34209000 | 268.42 | G300E | 9450000 | 74.15
108 | Story34 | P1 | RC Wall - 150 mm | Wall | 32MPa | 7200 | 150 | 10800 | 3500 | 3.78 | 9247.71 | G300E | 13608000 | 106.77 | G300E | 9450000 | 74.15
109 | Story34 | P2 | RC Wall - 150 mm | Wall | 32MPa | 7200 | 150 | 10800 | 3500 | 3.78 | 9247.71 | G300E | 13419000 | 105.29 | G300E | 9450000 | 74.15
110 | Story34 | P3 | RC Wall - 150 mm | Wall | 32MPa | 7200 | 150 | 10800 | 3500 | 3.78 | 9247.71 | G300E | 14364000 | 112.71 | G300E | 9450000 | 74.15
111 | Story34 | P4 | RC Wall - 150 mm | Wall | 32MPa | 7200 | 150 | 10800 | 3500 | 3.78 | 9247.71 | G300E | 14364000 | 112.71 | G300E | 9450000 | 74.15
112 | Story35 | P1 | RC Wall - 150 mm | Wall | 32MPa | 7200 | 150 | 10800 | 3500 | 3.78 | 9247.71 | G300E | 9450000 | 74.15 | G300E | 9450000 | 74.15
113 | Story35 | P2 | RC Wall - 150 mm | Wall | 32MPa | 7200 | 150 | 10800 | 3500 | 3.78 | 9247.71 | G300E | 9450000 | 74.15 | G300E | 9450000 | 74.15
114 | Story35 | P3 | RC Wall - 150 mm | Wall | 32MPa | 7200 | 150 | 10800 | 3500 | 3.78 | 9247.71 | G300E | 9450000 | 74.15 | G300E | 9450000 | 74.15
115 | Story35 | P4 | RC Wall - 150 mm | Wall | 32MPa | 7200 | 150 | 10800 | 3500 | 3.78 | 9247.71 | G300E | 9450000 | 74.15 | G300E | 9450000 | 74.15
116 | Story36 | P1 | RC Wall - 150 mm | Wall | 32MPa | 7200 | 150 | 10800 | 3500 | 3.78 | 9247.71 | G300E | 9450000 | 74.15 | G300E | 9450000 | 74.15
117 | Story36 | P2 | RC Wall - 150 mm | Wall | 32MPa | 7200 | 150 | 10800 | 3500 | 3.78 | 9247.71 | G300E | 9450000 | 74.15 | G300E | 9450000 | 74.15
118 | Story36 | P3 | RC Wall - 150 mm | Wall | 32MPa | 7200 | 150 | 10800 | 3500 | 3.78 | 9247.71 | G300E | 9450000 | 74.15 | G300E | 9450000 | 74.15
119 | Story36 | P4 | RC Wall - 150 mm | Wall | 32MPa | 7200 | 150 | 10800 | 3500 | 3.78 | 9247.71 | G300E | 9450000 | 74.15 | G300E | 9450000 | 74.15
120 | Story37 | P1 | RC Wall - 150 mm | Wall | 32MPa | 7200 | 150 | 10800 | 3500 | 3.78 | 9247.71 | G300E | 9450000 | 74.15 | G300E | 9450000 | 74.15
121 | Story37 | P2 | RC Wall - 150 mm | Wall | 32MPa | 7200 | 150 | 10800 | 3500 | 3.78 | 9247.71 | G300E | 9450000 | 74.15 | G300E | 9450000 | 74.15
122 | Story37 | P3 | RC Wall - 150 mm | Wall | 32MPa | 7200 | 150 | 10800 | 3500 | 3.78 | 9247.71 | G300E | 9450000 | 74.15 | G300E | 9450000 | 74.15
123 | Story37 | P4 | RC Wall - 150 mm | Wall | 32MPa | 7200 | 150 | 10800 | 3500 | 3.78 | 9247.71 | G300E | 9450000 | 74.15 | G300E | 9450000 | 74.15
124 | Story38 | P1 | RC Wall - 150 mm | Wall | 32MPa | 7200 | 150 | 10800 | 3500 | 3.78 | 9247.71 | G300E | 9450000 | 74.15 | G300E | 9450000 | 74.15
125 | Story38 | P2 | RC Wall - 150 mm | Wall | 32MPa | 7200 | 150 | 10800 | 3500 | 3.78 | 9247.71 | G300E | 9450000 | 74.15 | G300E | 9450000 | 74.15
126 | Story38 | P3 | RC Wall - 150 mm | Wall | 32MPa | 7200 | 150 | 10800 | 3500 | 3.78 | 9247.71 | G300E | 9450000 | 74.15 | G300E | 9450000 | 74.15
127 | Story38 | P4 | RC Wall - 150 mm | Wall | 32MPa | 7200 | 150 | 10800 | 3500 | 3.78 | 9247.71 | G300E | 9450000 | 74.15 | G300E | 9450000 | 74.15
128 | Story39 | P1 | RC Wall - 150 mm | Wall | 32MPa | 7200 | 150 | 10800 | 3500 | 3.78 | 9247.71 | G300E | 9450000 | 74.15 | G300E | 9450000 | 74.15
129 | Story39 | P2 | RC Wall - 150 mm | Wall | 32MPa | 7200 | 150 | 10800 | 3500 | 3.78 | 9247.71 | G300E | 9450000 | 74.15 | G300E | 9450000 | 74.15
130 | Story39 | P3 | RC Wall - 150 mm | Wall | 32MPa | 7200 | 150 | 10800 | 3500 | 3.78 | 9247.71 | G300E | 9450000 | 74.15 | G300E | 9450000 | 74.15
131 | Story39 | P4 | RC Wall - 150 mm | Wall | 32MPa | 7200 | 150 | 10800 | 3500 | 3.78 | 9247.71 | G300E | 9450000 | 74.15 | G300E | 9450000 | 74.15
132 | Story4 | P1 | RC Wall - 300 mm | Wall | 32MPa | 7200 | 300 | 21600 | 3500 | 7.56 | 18495.41 | G300E | 175392000 | 1376.19 | G300E | 18900000 | 148.3
133 | Story4 | P2 | RC Wall - 300 mm | Wall | 32MPa | 7200 | 300 | 21600 | 3500 | 7.56 | 18495.41 | G300E | 175392000 | 1376.19 | G300E | 18900000 | 148.3
134 | Story4 | P3 | RC Wall - 300 mm | Wall | 32MPa | 7200 | 300 | 21600 | 3500 | 7.56 | 18495.41 | G300E | 175392000 | 1376.19 | G300E | 18900000 | 148.3
135 | Story4 | P4 | RC Wall - 300 mm | Wall | 32MPa | 7200 | 300 | 21600 | 3500 | 7.56 | 18495.41 | G300E | 175392000 | 1376.19 | G300E | 18900000 | 148.3
136 | Story40 | P1 | RC Wall - 150 mm | Wall | 32MPa | 7200 | 150 | 10800 | 3500 | 3.78 | 9247.71 | G300E | 9450000 | 74.15 | G300E | 9450000 | 74.15
137 | Story40 | P2 | RC Wall - 150 mm | Wall | 32MPa | 7200 | 150 | 10800 | 3500 | 3.78 | 9247.71 | G300E | 9450000 | 74.15 | G300E | 9450000 | 74.15
138 | Story40 | P3 | RC Wall - 150 mm | Wall | 32MPa | 7200 | 150 | 10800 | 3500 | 3.78 | 9247.71 | G300E | 9450000 | 74.15 | G300E | 9450000 | 74.15
139 | Story40 | P4 | RC Wall - 150 mm | Wall | 32MPa | 7200 | 150 | 10800 | 3500 | 3.78 | 9247.71 | G300E | 9450000 | 74.15 | G300E | 9450000 | 74.15
140 | Story41 | P1 | RC Wall - 150 mm | Wall | 32MPa | 7200 | 150 | 10800 | 3500 | 3.78 | 9247.71 | G300E | 9450000 | 74.15 | G300E | 9450000 | 74.15
141 | Story41 | P2 | RC Wall - 150 mm | Wall | 32MPa | 7200 | 150 | 10800 | 3500 | 3.78 | 9247.71 | G300E | 9450000 | 74.15 | G300E | 9450000 | 74.15
142 | Story41 | P3 | RC Wall - 150 mm | Wall | 32MPa | 7200 | 150 | 10800 | 3500 | 3.78 | 9247.71 | G300E | 9450000 | 74.15 | G300E | 9450000 | 74.15
143 | Story41 | P4 | RC Wall - 150 mm | Wall | 32MPa | 7200 | 150 | 10800 | 3500 | 3.78 | 9247.71 | G300E | 9450000 | 74.15 | G300E | 9450000 | 74.15
144 | Story42 | P1 | RC Wall - 150 mm | Wall | 32MPa | 7200 | 150 | 10800 | 3500 | 3.78 | 9247.71 | G300E | 9450000 | 74.15 | G300E | 9450000 | 74.15
145 | Story42 | P2 | RC Wall - 150 mm | Wall | 32MPa | 7200 | 150 | 10800 | 3500 | 3.78 | 9247.71 | G300E | 9450000 | 74.15 | G300E | 9450000 | 74.15
146 | Story42 | P3 | RC Wall - 150 mm | Wall | 32MPa | 7200 | 150 | 10800 | 3500 | 3.78 | 9247.71 | G300E | 9450000 | 74.15 | G300E | 9450000 | 74.15
147 | Story42 | P4 | RC Wall - 150 mm | Wall | 32MPa | 7200 | 150 | 10800 | 3500 | 3.78 | 9247.71 | G300E | 9450000 | 74.15 | G300E | 9450000 | 74.15
148 | Story43 | P1 | RC Wall - 150 mm | Wall | 32MPa | 7200 | 150 | 10800 | 3500 | 3.78 | 9247.71 | G300E | 9450000 | 74.15 | G300E | 9450000 | 74.15
149 | Story43 | P2 | RC Wall - 150 mm | Wall | 32MPa | 7200 | 150 | 10800 | 3500 | 3.78 | 9247.71 | G300E | 9450000 | 74.15 | G300E | 9450000 | 74.15
150 | Story43 | P3 | RC Wall - 150 mm | Wall | 32MPa | 7200 | 150 | 10800 | 3500 | 3.78 | 9247.71 | G300E | 9450000 | 74.15 | G300E | 9450000 | 74.15
151 | Story43 | P4 | RC Wall - 150 mm | Wall | 32MPa | 7200 | 150 | 10800 | 3500 | 3.78 | 9247.71 | G300E | 9450000 | 74.15 | G300E | 9450000 | 74.15
152 | Story44 | P1 | RC Wall - 150 mm | Wall | 32MPa | 7200 | 150 | 10800 | 3500 | 3.78 | 9247.71 | G300E | 9450000 | 74.15 | G300E | 9450000 | 74.15
153 | Story44 | P2 | RC Wall - 150 mm | Wall | 32MPa | 7200 | 150 | 10800 | 3500 | 3.78 | 9247.71 | G300E | 9450000 | 74.15 | G300E | 9450000 | 74.15
154 | Story44 | P3 | RC Wall - 150 mm | Wall | 32MPa | 7200 | 150 | 10800 | 3500 | 3.78 | 9247.71 | G300E | 9450000 | 74.15 | G300E | 9450000 | 74.15
155 | Story44 | P4 | RC Wall - 150 mm | Wall | 32MPa | 7200 | 150 | 10800 | 3500 | 3.78 | 9247.71 | G300E | 9450000 | 74.15 | G300E | 9450000 | 74.15
156 | Story45 | P1 | RC Wall - 150 mm | Wall | 32MPa | 7200 | 150 | 10800 | 3500 | 3.78 | 9247.71 | G300E | 9450000 | 74.15 | G300E | 9450000 | 74.15
157 | Story45 | P2 | RC Wall - 150 mm | Wall | 32MPa | 7200 | 150 | 10800 | 3500 | 3.78 | 9247.71 | G300E | 9450000 | 74.15 | G300E | 9450000 | 74.15
158 | Story45 | P3 | RC Wall - 150 mm | Wall | 32MPa | 7200 | 150 | 10800 | 3500 | 3.78 | 9247.71 | G300E | 9450000 | 74.15 | G300E | 9450000 | 74.15
159 | Story45 | P4 | RC Wall - 150 mm | Wall | 32MPa | 7200 | 150 | 10800 | 3500 | 3.78 | 9247.71 | G300E | 9450000 | 74.15 | G300E | 9450000 | 74.15
160 | Story46 | P1 | RC Wall - 150 mm | Wall | 32MPa | 7200 | 150 | 10800 | 3500 | 3.78 | 9247.71 | G300E | 9450000 | 74.15 | G300E | 9450000 | 74.15
161 | Story46 | P2 | RC Wall - 150 mm | Wall | 32MPa | 7200 | 150 | 10800 | 3500 | 3.78 | 9247.71 | G300E | 9450000 | 74.15 | G300E | 9450000 | 74.15
162 | Story46 | P3 | RC Wall - 150 mm | Wall | 32MPa | 7200 | 150 | 10800 | 3500 | 3.78 | 9247.71 | G300E | 9450000 | 74.15 | G300E | 9450000 | 74.15
163 | Story46 | P4 | RC Wall - 150 mm | Wall | 32MPa | 7200 | 150 | 10800 | 3500 | 3.78 | 9247.71 | G300E | 9450000 | 74.15 | G300E | 9450000 | 74.15
164 | Story47 | P1 | RC Wall - 150 mm | Wall | 32MPa | 7200 | 150 | 10800 | 3500 | 3.78 | 9247.71 | G300E | 9450000 | 74.15 | G300E | 9450000 | 74.15
165 | Story47 | P2 | RC Wall - 150 mm | Wall | 32MPa | 7200 | 150 | 10800 | 3500 | 3.78 | 9247.71 | G300E | 9450000 | 74.15 | G300E | 9450000 | 74.15
166 | Story47 | P3 | RC Wall - 150 mm | Wall | 32MPa | 7200 | 150 | 10800 | 3500 | 3.78 | 9247.71 | G300E | 9450000 | 74.15 | G300E | 9450000 | 74.15
167 | Story47 | P4 | RC Wall - 150 mm | Wall | 32MPa | 7200 | 150 | 10800 | 3500 | 3.78 | 9247.71 | G300E | 9450000 | 74.15 | G300E | 9450000 | 74.15
168 | Story48 | P1 | RC Wall - 150 mm | Wall | 32MPa | 7200 | 150 | 10800 | 3500 | 3.78 | 9247.71 | G300E | 9450000 | 74.15 | G300E | 9450000 | 74.15
169 | Story48 | P2 | RC Wall - 150 mm | Wall | 32MPa | 7200 | 150 | 10800 | 3500 | 3.78 | 9247.71 | G300E | 9450000 | 74.15 | G300E | 9450000 | 74.15
170 | Story48 | P3 | RC Wall - 150 mm | Wall | 32MPa | 7200 | 150 | 10800 | 3500 | 3.78 | 9247.71 | G300E | 9450000 | 74.15 | G300E | 9450000 | 74.15
171 | Story48 | P4 | RC Wall - 150 mm | Wall | 32MPa | 7200 | 150 | 10800 | 3500 | 3.78 | 9247.71 | G300E | 9450000 | 74.15 | G300E | 9450000 | 74.15
172 | Story49 | P1 | RC Wall - 150 mm | Wall | 32MPa | 7200 | 150 | 10800 | 3500 | 3.78 | 9247.71 | G300E | 9450000 | 74.15 | G300E | 9450000 | 74.15
173 | Story49 | P2 | RC Wall - 150 mm | Wall | 32MPa | 7200 | 150 | 10800 | 3500 | 3.78 | 9247.71 | G300E | 9450000 | 74.15 | G300E | 9450000 | 74.15
174 | Story49 | P3 | RC Wall - 150 mm | Wall | 32MPa | 7200 | 150 | 10800 | 3500 | 3.78 | 9247.71 | G300E | 9450000 | 74.15 | G300E | 9450000 | 74.15
175 | Story49 | P4 | RC Wall - 150 mm | Wall | 32MPa | 7200 | 150 | 10800 | 3500 | 3.78 | 9247.71 | G300E | 9450000 | 74.15 | G300E | 9450000 | 74.15
176 | Story5 | P1 | RC Wall - 300 mm | Wall | 32MPa | 7200 | 300 | 21600 | 3500 | 7.56 | 18495.41 | G300E | 160272000 | 1257.55 | G300E | 18900000 | 148.3
177 | Story5 | P2 | RC Wall - 300 mm | Wall | 32MPa | 7200 | 300 | 21600 | 3500 | 7.56 | 18495.41 | G300E | 160272000 | 1257.55 | G300E | 18900000 | 148.3
178 | Story5 | P3 | RC Wall - 300 mm | Wall | 32MPa | 7200 | 300 | 21600 | 3500 | 7.56 | 18495.41 | G300E | 160272000 | 1257.55 | G300E | 18900000 | 148.3
179 | Story5 | P4 | RC Wall - 300 mm | Wall | 32MPa | 7200 | 300 | 21600 | 3500 | 7.56 | 18495.41 | G300E | 160272000 | 1257.55 | G300E | 18900000 | 148.3
180 | Story50 | P1 | RC Wall - 150 mm | Wall | 32MPa | 7200 | 150 | 10800 | 3500 | 3.78 | 9247.71 | G300E | 9450000 | 74.15 | G300E | 9450000 | 74.15
181 | Story50 | P2 | RC Wall - 150 mm | Wall | 32MPa | 7200 | 150 | 10800 | 3500 | 3.78 | 9247.71 | G300E | 9450000 | 74.15 | G300E | 9450000 | 74.15
182 | Story50 | P3 | RC Wall - 150 mm | Wall | 32MPa | 7200 | 150 | 10800 | 3500 | 3.78 | 9247.71 | G300E | 9450000 | 74.15 | G300E | 9450000 | 74.15
183 | Story50 | P4 | RC Wall - 150 mm | Wall | 32MPa | 7200 | 150 | 10800 | 3500 | 3.78 | 9247.71 | G300E | 9450000 | 74.15 | G300E | 9450000 | 74.15
184 | Story51 | P1 | RC Wall - 150 mm | Wall | 32MPa | 7200 | 150 | 10800 | 3500 | 3.78 | 9247.71 | G300E | 9450000 | 74.15 | G300E | 9450000 | 74.15
185 | Story51 | P2 | RC Wall - 150 mm | Wall | 32MPa | 7200 | 150 | 10800 | 3500 | 3.78 | 9247.71 | G300E | 9450000 | 74.15 | G300E | 9450000 | 74.15
186 | Story51 | P3 | RC Wall - 150 mm | Wall | 32MPa | 7200 | 150 | 10800 | 3500 | 3.78 | 9247.71 | G300E | 9450000 | 74.15 | G300E | 9450000 | 74.15
187 | Story51 | P4 | RC Wall - 150 mm | Wall | 32MPa | 7200 | 150 | 10800 | 3500 | 3.78 | 9247.71 | G300E | 9450000 | 74.15 | G300E | 9450000 | 74.15
188 | Story6 | P1 | RC Wall - 300 mm | Wall | 32MPa | 7200 | 300 | 21600 | 3500 | 7.56 | 18495.41 | G300E | 144396000 | 1132.98 | G300E | 18900000 | 148.3
189 | Story6 | P2 | RC Wall - 300 mm | Wall | 32MPa | 7200 | 300 | 21600 | 3500 | 7.56 | 18495.41 | G300E | 144396000 | 1132.98 | G300E | 18900000 | 148.3
190 | Story6 | P3 | RC Wall - 300 mm | Wall | 32MPa | 7200 | 300 | 21600 | 3500 | 7.56 | 18495.41 | G300E | 144774000 | 1135.95 | G300E | 18900000 | 148.3
191 | Story6 | P4 | RC Wall - 300 mm | Wall | 32MPa | 7200 | 300 | 21600 | 3500 | 7.56 | 18495.41 | G300E | 144774000 | 1135.95 | G300E | 18900000 | 148.3
192 | Story7 | P1 | RC Wall - 300 mm | Wall | 32MPa | 7200 | 300 | 21600 | 3500 | 7.56 | 18495.41 | G300E | 129276000 | 1014.35 | G300E | 18900000 | 148.3
193 | Story7 | P2 | RC Wall - 300 mm | Wall | 32MPa | 7200 | 300 | 21600 | 3500 | 7.56 | 18495.41 | G300E | 129276000 | 1014.35 | G300E | 18900000 | 148.3
194 | Story7 | P3 | RC Wall - 300 mm | Wall | 32MPa | 7200 | 300 | 21600 | 3500 | 7.56 | 18495.41 | G300E | 129276000 | 1014.35 | G300E | 18900000 | 148.3
195 | Story7 | P4 | RC Wall - 300 mm | Wall | 32MPa | 7200 | 300 | 21600 | 3500 | 7.56 | 18495.41 | G300E | 129276000 | 1014.35 | G300E | 18900000 | 148.3
196 | Story8 | P1 | RC Wall - 300 mm | Wall | 32MPa | 7200 | 300 | 21600 | 3500 | 7.56 | 18495.41 | G300E | 113400000 | 889.78 | G300E | 18900000 | 148.3
197 | Story8 | P2 | RC Wall - 300 mm | Wall | 32MPa | 7200 | 300 | 21600 | 3500 | 7.56 | 18495.41 | G300E | 113400000 | 889.78 | G300E | 18900000 | 148.3
198 | Story8 | P3 | RC Wall - 300 mm | Wall | 32MPa | 7200 | 300 | 21600 | 3500 | 7.56 | 18495.41 | G300E | 113778000 | 892.74 | G300E | 18900000 | 148.3
199 | Story8 | P4 | RC Wall - 300 mm | Wall | 32MPa | 7200 | 300 | 21600 | 3500 | 7.56 | 18495.41 | G300E | 113778000 | 892.74 | G300E | 18900000 | 148.3
200 | Story9 | P1 | RC Wall - 300 mm | Wall | 32MPa | 7200 | 300 | 21600 | 3500 | 7.56 | 18495.41 | G300E | 97524000 | 765.21 | G300E | 18900000 | 148.3
201 | Story9 | P2 | RC Wall - 300 mm | Wall | 32MPa | 7200 | 300 | 21600 | 3500 | 7.56 | 18495.41 | G300E | 97524000 | 765.21 | G300E | 18900000 | 148.3
202 | Story9 | P3 | RC Wall - 300 mm | Wall | 32MPa | 7200 | 300 | 21600 | 3500 | 7.56 | 18495.41 | G300E | 97524000 | 765.21 | G300E | 18900000 | 148.3
203 | Story9 | P4 | RC Wall - 300 mm | Wall | 32MPa | 7200 | 300 | 21600 | 3500 | 7.56 | 18495.41 | G300E | 97524000 | 765.21 | G300E | 18900000 | 148.3

## Slabs
| Story | Label | Section | Structural_Element_Type | Material | Length_(mm) | Width_(mm) | Depth_(mm) | Area_(cm^2) | Volume_(m^3) | Mass_(kg) | Long._Rebar_Material | Long._Rebar_Volume_(mm^3) | Long._Rebar_Mass_(kg) | Tran._Rebar_Material | Tran._Rebar_Volume_(mm^3) | Tran._Rebar_Mass_(kg)
0 | Story1 | F1 | Slab1 | Slab | 32MPa | 36000 | 50400 | 170 | 61200 | 308.45 | 754612.84 | G300E | 2201005652.81 | 17269.91 | G300E | 0 | 0
1 | Story10 | F1 | Slab1 | Slab | 32MPa | 36000 | 50400 | 170 | 61200 | 308.45 | 754612.84 | G300E | 2092168330.08 | 16415.93 | G300E | 0 | 0
2 | Story11 | F1 | Slab1 | Slab | 32MPa | 36000 | 50400 | 170 | 61200 | 308.45 | 754612.84 | G300E | 2052681023.86 | 16106.1 | G300E | 0 | 0
3 | Story12 | F1 | Slab1 | Slab | 32MPa | 36000 | 50400 | 170 | 61200 | 308.45 | 754612.84 | G300E | 2044080075.62 | 16038.61 | G300E | 0 | 0
4 | Story13 | F1 | Slab1 | Slab | 32MPa | 36000 | 50400 | 170 | 61200 | 308.45 | 754612.84 | G300E | 2461312421.91 | 19312.37 | G300E | 0 | 0
5 | Story14 | F1 | Slab1 | Slab | 32MPa | 36000 | 50400 | 170 | 61200 | 308.45 | 754612.84 | G300E | 2479636972.84 | 19456.15 | G300E | 0 | 0
6 | Story15 | F1 | Slab1 | Slab | 32MPa | 36000 | 50400 | 170 | 61200 | 308.45 | 754612.84 | G300E | 2080088901.43 | 16321.15 | G300E | 0 | 0
7 | Story16 | F1 | Slab1 | Slab | 32MPa | 36000 | 50400 | 170 | 61200 | 308.45 | 754612.84 | G300E | 2062153101.88 | 16180.42 | G300E | 0 | 0
8 | Story17 | F1 | Slab1 | Slab | 32MPa | 36000 | 50400 | 170 | 61200 | 308.45 | 754612.84 | G300E | 2073458500.83 | 16269.12 | G300E | 0 | 0
9 | Story18 | F1 | Slab1 | Slab | 32MPa | 36000 | 50400 | 170 | 61200 | 308.45 | 754612.84 | G300E | 2082590774.49 | 16340.78 | G300E | 0 | 0
10 | Story19 | F1 | Slab1 | Slab | 32MPa | 36000 | 50400 | 170 | 61200 | 308.45 | 754612.84 | G300E | 2082502975.54 | 16340.09 | G300E | 0 | 0
11 | Story2 | F1 | Slab1 | Slab | 32MPa | 36000 | 50400 | 170 | 61200 | 308.45 | 754612.84 | G300E | 2216086525.43 | 17388.24 | G300E | 0 | 0
12 | Story20 | F1 | Slab1 | Slab | 32MPa | 36000 | 50400 | 170 | 61200 | 308.45 | 754612.84 | G300E | 2080018392.2 | 16320.6 | G300E | 0 | 0
13 | Story21 | F1 | Slab1 | Slab | 32MPa | 36000 | 50400 | 170 | 61200 | 308.45 | 754612.84 | G300E | 2076977383.35 | 16296.74 | G300E | 0 | 0
14 | Story22 | F1 | Slab1 | Slab | 32MPa | 36000 | 50400 | 170 | 61200 | 308.45 | 754612.84 | G300E | 2096109787.25 | 16446.86 | G300E | 210704516.13 | 1653.27
15 | Story23 | F1 | Slab1 | Slab | 32MPa | 36000 | 50400 | 170 | 61200 | 308.45 | 754612.84 | G300E | 2465822571.04 | 19347.76 | G300E | 0 | 0
16 | Story24 | F1 | Slab1 | Slab | 32MPa | 36000 | 50400 | 170 | 61200 | 308.45 | 754612.84 | G300E | 2485595083.57 | 19502.9 | G300E | 0 | 0
17 | Story25 | F1 | Slab1 | Slab | 32MPa | 36000 | 50400 | 170 | 61200 | 308.45 | 754612.84 | G300E | 2484475691.52 | 19494.12 | G300E | 0 | 0
18 | Story26 | F1 | Slab1 | Slab | 32MPa | 36000 | 50400 | 170 | 61200 | 308.45 | 754612.84 | G300E | 2495264959.04 | 19578.77 | G300E | 0 | 0
19 | Story27 | F1 | Slab1 | Slab | 32MPa | 36000 | 50400 | 170 | 61200 | 308.45 | 754612.84 | G300E | 2204806188.75 | 17299.73 | G300E | 0 | 0
20 | Story28 | F1 | Slab1 | Slab | 32MPa | 36000 | 50400 | 170 | 61200 | 308.45 | 754612.84 | G300E | 2212706749.29 | 17361.72 | G300E | 0 | 0
21 | Story29 | F1 | Slab1 | Slab | 32MPa | 36000 | 50400 | 170 | 61200 | 308.45 | 754612.84 | G300E | 2219821451.16 | 17417.54 | G300E | 0 | 0
22 | Story3 | F1 | Slab1 | Slab | 32MPa | 36000 | 50400 | 170 | 61200 | 308.45 | 754612.84 | G300E | 2147115716.13 | 16847.07 | G300E | 0 | 0
23 | Story30 | F1 | Slab1 | Slab | 32MPa | 36000 | 50400 | 170 | 61200 | 308.45 | 754612.84 | G300E | 2233996198.65 | 17528.76 | G300E | 0 | 0
24 | Story31 | F1 | Slab1 | Slab | 32MPa | 36000 | 50400 | 170 | 61200 | 308.45 | 754612.84 | G300E | 2216050606.45 | 17387.96 | G300E | 0 | 0
25 | Story32 | F1 | Slab1 | Slab | 32MPa | 36000 | 50400 | 170 | 61200 | 308.45 | 754612.84 | G300E | 2256845190.7 | 17708.04 | G300E | 0 | 0
26 | Story33 | F1 | Slab1 | Slab | 32MPa | 36000 | 50400 | 170 | 61200 | 308.45 | 754612.84 | G300E | 2276175516.28 | 17859.72 | G300E | 0 | 0
27 | Story34 | F1 | Slab1 | Slab | 32MPa | 36000 | 50400 | 170 | 61200 | 308.45 | 754612.84 | G300E | 2290942710.88 | 17975.59 | G300E | 0 | 0
28 | Story35 | F1 | Slab1 | Slab | 32MPa | 36000 | 50400 | 170 | 61200 | 308.45 | 754612.84 | G300E | 2586698045.31 | 20296.19 | G300E | 0 | 0
29 | Story36 | F1 | Slab1 | Slab | 32MPa | 36000 | 50400 | 170 | 61200 | 308.45 | 754612.84 | G300E | 2569874497.22 | 20164.19 | G300E | 0 | 0
30 | Story37 | F1 | Slab1 | Slab | 32MPa | 36000 | 50400 | 170 | 61200 | 308.45 | 754612.84 | G300E | 2309893110.88 | 18124.28 | G300E | 0 | 0
31 | Story38 | F1 | Slab1 | Slab | 32MPa | 36000 | 50400 | 170 | 61200 | 308.45 | 754612.84 | G300E | 2351218485.82 | 18448.53 | G300E | 0 | 0
32 | Story39 | F1 | Slab1 | Slab | 32MPa | 36000 | 50400 | 170 | 61200 | 308.45 | 754612.84 | G300E | 2382341822.66 | 18692.74 | G300E | 0 | 0
33 | Story4 | F1 | Slab1 | Slab | 32MPa | 36000 | 50400 | 170 | 61200 | 308.45 | 754612.84 | G300E | 2157074553.04 | 16925.21 | G300E | 0 | 0
34 | Story40 | F1 | Slab1 | Slab | 32MPa | 36000 | 50400 | 170 | 61200 | 308.45 | 754612.84 | G300E | 2327726571.04 | 18264.21 | G300E | 0 | 0
35 | Story41 | F1 | Slab1 | Slab | 32MPa | 36000 | 50400 | 170 | 61200 | 308.45 | 754612.84 | G300E | 2279661661.22 | 17887.07 | G300E | 0 | 0
36 | Story42 | F1 | Slab1 | Slab | 32MPa | 36000 | 50400 | 170 | 61200 | 308.45 | 754612.84 | G300E | 2355720063.02 | 18483.85 | G300E | 0 | 0
37 | Story43 | F1 | Slab1 | Slab | 32MPa | 36000 | 50400 | 170 | 61200 | 308.45 | 754612.84 | G300E | 2428863118.38 | 19057.76 | G300E | 0 | 0
38 | Story44 | F1 | Slab1 | Slab | 32MPa | 36000 | 50400 | 170 | 61200 | 308.45 | 754612.84 | G300E | 2448150568.04 | 19209.1 | G300E | 0 | 0
39 | Story45 | F1 | Slab1 | Slab | 32MPa | 36000 | 50400 | 170 | 61200 | 308.45 | 754612.84 | G300E | 2384521218.9 | 18709.84 | G300E | 0 | 0
40 | Story46 | F1 | Slab1 | Slab | 32MPa | 36000 | 50400 | 170 | 61200 | 308.45 | 754612.84 | G300E | 2350098251.16 | 18439.74 | G300E | 0 | 0
41 | Story47 | F1 | Slab1 | Slab | 32MPa | 36000 | 50400 | 170 | 61200 | 308.45 | 754612.84 | G300E | 2721646619.05 | 21355.05 | G300E | 0 | 0
42 | Story48 | F1 | Slab1 | Slab | 32MPa | 36000 | 50400 | 170 | 61200 | 308.45 | 754612.84 | G300E | 2751200188.45 | 21586.94 | G300E | 0 | 0
43 | Story49 | F1 | Slab1 | Slab | 32MPa | 36000 | 50400 | 170 | 61200 | 308.45 | 754612.84 | G300E | 2467281983.5 | 19359.21 | G300E | 0 | 0
44 | Story5 | F1 | Slab1 | Slab | 32MPa | 36000 | 50400 | 170 | 61200 | 308.45 | 754612.84 | G300E | 2150712000 | 16875.28 | G300E | 0 | 0
45 | Story50 | F1 | Slab1 | Slab | 32MPa | 36000 | 50400 | 170 | 61200 | 308.45 | 754612.84 | G300E | 2427483392.05 | 19046.94 | G300E | 0 | 0
46 | Story51 | F1 | Slab1 | Slab | 32MPa | 36000 | 50400 | 170 | 61200 | 308.45 | 754612.84 | G300E | 4726318685.67 | 37084.45 | G300E | 0 | 0
47 | Story6 | F1 | Slab1 | Slab | 32MPa | 36000 | 50400 | 170 | 61200 | 308.45 | 754612.84 | G300E | 2147486929.33 | 16849.98 | G300E | 0 | 0
48 | Story7 | F1 | Slab1 | Slab | 32MPa | 36000 | 50400 | 170 | 61200 | 308.45 | 754612.84 | G300E | 2137779282.22 | 16773.81 | G300E | 0 | 0
49 | Story8 | F1 | Slab1 | Slab | 32MPa | 36000 | 50400 | 170 | 61200 | 308.45 | 754612.84 | G300E | 2126275313.43 | 16683.55 | G300E | 0 | 0
50 | Story9 | F1 | Slab1 | Slab | 32MPa | 36000 | 50400 | 170 | 61200 | 308.45 | 754612.84 | G300E | 2101214479.22 | 16486.91 | G300E | 0 | 0

## Materials by Element Type
Material | Structural_Element_Type | Width_(mm) | Depth_(mm) | Area_(cm^2) | Length_(mm) | Volume_(m^3) | Mass_(kg)
32MPa | Beam | 1378200 | 2171450 | 7730825 | 27272600 | 5304.51 | 12981770.5
| Column | 1808800 | 1808800 | 14788508.8 | 11062877.2 | 8081.28 | 19773909.54
| Slab | 2570400 | 8670 | 3121200 | 1836000 | 15730.95 | 38485254.84
| Wall | 1468800 | 42600 | 3067200 | 714000 | 1073.52 | 2626348.76
G300E | Beam_Long_Rebar | 0 | 0 | 0 | 0 | 23.9599 | 187998.03
| Beam_Tran_Rebar | 0 | 0 | 0 | 0 | 19.7687 | 155111.87
| Column_Long_Rebar | 0 | 0 | 0 | 0 | 437.8234 | 3435325.2
| Column_Tran_Rebar | 0 | 0 | 0 | 0 | 0.03656 | 286.88
| Slab_Long_Rebar | 0 | 0 | 0 | 0 | 118.8597 | 932617.58
| Slab_Tran_Rebar | 0 | 0 | 0 | 0 | 0.2107 | 1653.27
| Wall_Long_Rebar | 0 | 0 | 0 | 0 | 14.2435 | 111760.23
| Wall_Tran_Rebar | 0 | 0 | 0 | 0 | 2.6838 | 21058.28

## Total Embodied Flows
| Embodied_Energy_(MJ) | Embodied_Water_(L) | Embodied_GHG_(kgCO2e)
Total | 233975068.43 | 344487560.362 | 22735351.974

## Total Embodied Flows per NFA
| Embodied_Energy_(MJ) | Embodied_Water_(L) | Embodied_GHG_(kgCO2e)
Total/NFA | 2602.8881 | 3832.2996 | 252.9226

## Embodied Flows By Element Type
Structural_Element_Type | Embodied_Energy_(MJ) | Embodied_Water_(L) | Embodied_GHG_(kgCO2e)
Beam | 26114839.7 | 38009161.57 | 2927206.95
Column | 125715615.56 | 186947119.144 | 10576597.848
Slab | 74989804.325 | 109031283.655 | 8506043.985
Wall | 7154808.845 | 10499995.993 | 725503.191