## Index
Data Item Description | Worksheet Hyperlink
Beams | Click here to access worksheet
Columns | Click here to access worksheet
Walls | Click here to access worksheet
Slabs | Click here to access worksheet
Materials by Element Type | Click here to access worksheet
Total Embodied Flows | Click here to access worksheet
Total Embodied Flows per NFA | Click here to access worksheet
Embodied Flows By Element Type | Click here to access worksheet
© James Helal 2021

## Beams
| Story | Label | Section | Structural_Element_Type | Material | Cross_Section_Type | Width_(mm) | Depth_(mm) | Area_(cm^2) | Length_(mm) | Volume_(m^3) | Mass_(kg) | Long._Rebar_Material | Long._Rebar_Volume_(mm^3) | Long._Rebar_Mass_(kg) | Tran._Rebar_Material | Tran._Rebar_Volume_(mm^3) | Tran._Rebar_Mass_(kg)
0 | Story1 | B1 | 40 MPa RC Beam (32.5 cm x 25 cm) | Beam | 40MPa | Concrete Rectangular | 250 | 325 | 812.5 | 6700 | 0.54 | 1331.8 | G300E | 2159075 | 16.94 | G300E | 2454268.9 | 19.26
1 | Story1 | B10 | 40 MPa RC Beam (32.5 cm x 25 cm) | Beam | 40MPa | Concrete Rectangular | 250 | 325 | 812.5 | 6700 | 0.54 | 1331.8 | G300E | 3277416.67 | 25.72 | G300E | 1720810.83 | 13.5
2 | Story1 | B11 | 40 MPa RC Beam (32.5 cm x 25 cm) | Beam | 40MPa | Concrete Rectangular | 250 | 325 | 812.5 | 6700 | 0.54 | 1331.8 | G300E | 4549300 | 35.7 | G300E | 389276.62 | 3.05
3 | Story1 | B12 | 40 MPa RC Beam (32.5 cm x 25 cm) | Beam | 40MPa | Concrete Rectangular | 250 | 325 | 812.5 | 6700 | 0.54 | 1331.8 | G300E | 3285131.82 | 25.78 | G300E | 1743983.5 | 13.68
4 | Story1 | B13 | 40 MPa RC Beam (32.5 cm x 25 cm) | Beam | 40MPa | Concrete Rectangular | 250 | 325 | 812.5 | 6700 | 0.54 | 1331.8 | G300E | 4155218.18 | 32.6 | G300E | 1763810.1 | 13.84
5 | Story1 | B14 | 40 MPa RC Beam (32.5 cm x 25 cm) | Beam | 40MPa | Concrete Rectangular | 250 | 325 | 812.5 | 6700 | 0.54 | 1331.8 | G300E | 2101845.83 | 16.49 | G300E | 1936511.19 | 15.19
6 | Story1 | B15 | 40 MPa RC Beam (32.5 cm x 25 cm) | Beam | 40MPa | Concrete Rectangular | 250 | 325 | 812.5 | 6700 | 0.54 | 1331.8 | G300E | 2159075 | 16.94 | G300E | 2454275.26 | 19.26
7 | Story1 | B16 | 40 MPa RC Beam (32.5 cm x 25 cm) | Beam | 40MPa | Concrete Rectangular | 250 | 325 | 812.5 | 6700 | 0.54 | 1331.8 | G300E | 3328681.82 | 26.12 | G300E | 2219683.5 | 17.42
8 | Story1 | B17 | 40 MPa RC Beam (32.5 cm x 25 cm) | Beam | 40MPa | Concrete Rectangular | 250 | 325 | 812.5 | 6700 | 0.54 | 1331.8 | G300E | 4151868.18 | 32.58 | G300E | 1534952.79 | 12.04
9 | Story1 | B18 | 40 MPa RC Beam (32.5 cm x 25 cm) | Beam | 40MPa | Concrete Rectangular | 250 | 325 | 812.5 | 6700 | 0.54 | 1331.8 | G300E | 4273077.27 | 33.53 | G300E | 333607.85 | 2.62
10 | Story1 | B19 | 40 MPa RC Beam (32.5 cm x 25 cm) | Beam | 40MPa | Concrete Rectangular | 250 | 325 | 812.5 | 6700 | 0.54 | 1331.8 | G300E | 4235618.18 | 33.23 | G300E | 296170.68 | 2.32
11 | Story1 | B2 | 40 MPa RC Beam (32.5 cm x 25 cm) | Beam | 40MPa | Concrete Rectangular | 250 | 325 | 812.5 | 6700 | 0.54 | 1331.8 | G300E | 2243662.5 | 17.6 | G300E | 1936511.19 | 15.19
12 | Story1 | B20 | 40 MPa RC Beam (32.5 cm x 25 cm) | Beam | 40MPa | Concrete Rectangular | 250 | 325 | 812.5 | 6700 | 0.54 | 1331.8 | G300E | 4152172.73 | 32.58 | G300E | 294546.47 | 2.31
13 | Story1 | B21 | 40 MPa RC Beam (32.5 cm x 25 cm) | Beam | 40MPa | Concrete Rectangular | 250 | 325 | 812.5 | 6700 | 0.54 | 1331.8 | G300E | 4185368.18 | 32.84 | G300E | 294949.3 | 2.31
14 | Story1 | B22 | 40 MPa RC Beam (32.5 cm x 25 cm) | Beam | 40MPa | Concrete Rectangular | 250 | 325 | 812.5 | 7200 | 0.58 | 1431.19 | G300E | 4661843.48 | 36.58 | G300E | 1822096.41 | 14.3
15 | Story1 | B23 | 40 MPa RC Beam (32.5 cm x 25 cm) | Beam | 40MPa | Concrete Rectangular | 250 | 325 | 812.5 | 6700 | 0.54 | 1331.8 | G300E | 4046495.45 | 31.75 | G300E | 1021414.01 | 8.01
16 | Story1 | B24 | 40 MPa RC Beam (32.5 cm x 25 cm) | Beam | 40MPa | Concrete Rectangular | 250 | 325 | 812.5 | 7200 | 0.58 | 1431.19 | G300E | 4743547.83 | 37.22 | G300E | 2071236.29 | 16.25
17 | Story1 | B25 | 40 MPa RC Beam (32.5 cm x 25 cm) | Beam | 40MPa | Concrete Rectangular | 250 | 325 | 812.5 | 6700 | 0.54 | 1331.8 | G300E | 4206686.36 | 33.01 | G300E | 301164.09 | 2.36
18 | Story1 | B26 | 40 MPa RC Beam (32.5 cm x 25 cm) | Beam | 40MPa | Concrete Rectangular | 250 | 325 | 812.5 | 6700 | 0.54 | 1331.8 | G300E | 4163440.91 | 32.67 | G300E | 299023.21 | 2.35
19 | Story1 | B27 | 40 MPa RC Beam (32.5 cm x 25 cm) | Beam | 40MPa | Concrete Rectangular | 250 | 325 | 812.5 | 6700 | 0.54 | 1331.8 | G300E | 4262113.64 | 33.44 | G300E | 303687.02 | 2.38
20 | Story1 | B28 | 40 MPa RC Beam (32.5 cm x 25 cm) | Beam | 40MPa | Concrete Rectangular | 250 | 325 | 812.5 | 6700 | 0.54 | 1331.8 | G300E | 4273077.27 | 33.53 | G300E | 333608.84 | 2.62
21 | Story1 | B29 | 40 MPa RC Beam (32.5 cm x 25 cm) | Beam | 40MPa | Concrete Rectangular | 250 | 325 | 812.5 | 6700 | 0.54 | 1331.8 | G300E | 4152477.27 | 32.58 | G300E | 1534968.63 | 12.04
22 | Story1 | B3 | 40 MPa RC Beam (32.5 cm x 25 cm) | Beam | 40MPa | Concrete Rectangular | 250 | 325 | 812.5 | 6700 | 0.54 | 1331.8 | G300E | 4136640.91 | 32.46 | G300E | 1748420.12 | 13.72
23 | Story1 | B30 | 40 MPa RC Beam (32.5 cm x 25 cm) | Beam | 40MPa | Concrete Rectangular | 250 | 325 | 812.5 | 6700 | 0.54 | 1331.8 | G300E | 3328377.27 | 26.12 | G300E | 2219683.5 | 17.42
24 | Story1 | B31 | 40 MPa RC Beam (32.5 cm x 25 cm) | Beam | 40MPa | Concrete Rectangular | 250 | 325 | 812.5 | 6700 | 0.54 | 1331.8 | G300E | 3030461.54 | 23.78 | G300E | 1791857.02 | 14.06
25 | Story1 | B32 | 40 MPa RC Beam (32.5 cm x 25 cm) | Beam | 40MPa | Concrete Rectangular | 250 | 325 | 812.5 | 6700 | 0.54 | 1331.8 | G300E | 4318454.55 | 33.88 | G300E | 1113961.72 | 8.74
26 | Story1 | B33 | 40 MPa RC Beam (32.5 cm x 25 cm) | Beam | 40MPa | Concrete Rectangular | 250 | 325 | 812.5 | 6700 | 0.54 | 1331.8 | G300E | 4069945.45 | 31.93 | G300E | 294890.91 | 2.31
27 | Story1 | B34 | 40 MPa RC Beam (32.5 cm x 25 cm) | Beam | 40MPa | Concrete Rectangular | 250 | 325 | 812.5 | 6700 | 0.54 | 1331.8 | G300E | 4146081.82 | 32.53 | G300E | 298946.01 | 2.35
28 | Story1 | B35 | 40 MPa RC Beam (32.5 cm x 25 cm) | Beam | 40MPa | Concrete Rectangular | 250 | 325 | 812.5 | 6700 | 0.54 | 1331.8 | G300E | 3946909.09 | 30.97 | G300E | 1017250.04 | 7.98
29 | Story1 | B36 | 40 MPa RC Beam (32.5 cm x 25 cm) | Beam | 40MPa | Concrete Rectangular | 250 | 325 | 812.5 | 7200 | 0.58 | 1431.19 | G300E | 4665600 | 36.61 | G300E | 1822025.19 | 14.3
30 | Story1 | B4 | 40 MPa RC Beam (32.5 cm x 25 cm) | Beam | 40MPa | Concrete Rectangular | 250 | 325 | 812.5 | 6700 | 0.54 | 1331.8 | G300E | 3187677.27 | 25.01 | G300E | 1733933.5 | 13.61
31 | Story1 | B40 | 40 MPa RC Beam (32.5 cm x 25 cm) | Beam | 40MPa | Concrete Rectangular | 250 | 325 | 812.5 | 6700 | 0.54 | 1331.8 | G300E | 4419960.87 | 34.68 | G300E | 1927589.78 | 15.12
32 | Story1 | B41 | 40 MPa RC Beam (32.5 cm x 25 cm) | Beam | 40MPa | Concrete Rectangular | 250 | 325 | 812.5 | 6700 | 0.54 | 1331.8 | G300E | 3946909.09 | 30.97 | G300E | 1017259.93 | 7.98
33 | Story1 | B42 | 40 MPa RC Beam (32.5 cm x 25 cm) | Beam | 40MPa | Concrete Rectangular | 250 | 325 | 812.5 | 6700 | 0.54 | 1331.8 | G300E | 4146690.91 | 32.54 | G300E | 298962.83 | 2.35
34 | Story1 | B43 | 40 MPa RC Beam (32.5 cm x 25 cm) | Beam | 40MPa | Concrete Rectangular | 250 | 325 | 812.5 | 6700 | 0.54 | 1331.8 | G300E | 4069336.36 | 31.93 | G300E | 294873.09 | 2.31
35 | Story1 | B44 | 40 MPa RC Beam (32.5 cm x 25 cm) | Beam | 40MPa | Concrete Rectangular | 250 | 325 | 812.5 | 6700 | 0.54 | 1331.8 | G300E | 4317540.91 | 33.88 | G300E | 750309.7 | 5.89
36 | Story1 | B45 | 40 MPa RC Beam (32.5 cm x 25 cm) | Beam | 40MPa | Concrete Rectangular | 250 | 325 | 812.5 | 6700 | 0.54 | 1331.8 | G300E | 2990261.54 | 23.46 | G300E | 1770053.54 | 13.89
37 | Story1 | B46 | 40 MPa RC Beam (32.5 cm x 25 cm) | Beam | 40MPa | Concrete Rectangular | 250 | 325 | 812.5 | 6700 | 0.54 | 1331.8 | G300E | 3328377.27 | 26.12 | G300E | 2219683.5 | 17.42
38 | Story1 | B47 | 40 MPa RC Beam (32.5 cm x 25 cm) | Beam | 40MPa | Concrete Rectangular | 250 | 325 | 812.5 | 6700 | 0.54 | 1331.8 | G300E | 4317540.91 | 33.88 | G300E | 1113935 | 8.74
39 | Story1 | B48 | 40 MPa RC Beam (32.5 cm x 25 cm) | Beam | 40MPa | Concrete Rectangular | 250 | 325 | 812.5 | 6700 | 0.54 | 1331.8 | G300E | 4273077.27 | 33.53 | G300E | 333605.87 | 2.62
40 | Story1 | B49 | 40 MPa RC Beam (32.5 cm x 25 cm) | Beam | 40MPa | Concrete Rectangular | 250 | 325 | 812.5 | 6700 | 0.54 | 1331.8 | G300E | 4147300 | 32.54 | G300E | 298976.69 | 2.35
41 | Story1 | B5 | 40 MPa RC Beam (32.5 cm x 25 cm) | Beam | 40MPa | Concrete Rectangular | 250 | 325 | 812.5 | 6700 | 0.54 | 1331.8 | G300E | 4531331.82 | 35.55 | G300E | 379779.75 | 2.98
42 | Story1 | B50 | 40 MPa RC Beam (32.5 cm x 25 cm) | Beam | 40MPa | Concrete Rectangular | 250 | 325 | 812.5 | 6700 | 0.54 | 1331.8 | G300E | 4163745.45 | 32.67 | G300E | 299034.1 | 2.35
43 | Story1 | B51 | 40 MPa RC Beam (32.5 cm x 25 cm) | Beam | 40MPa | Concrete Rectangular | 250 | 325 | 812.5 | 7200 | 0.58 | 1431.19 | G300E | 4748556.52 | 37.26 | G300E | 2071435.7 | 16.25
44 | Story1 | B52 | 40 MPa RC Beam (32.5 cm x 25 cm) | Beam | 40MPa | Concrete Rectangular | 250 | 325 | 812.5 | 6700 | 0.54 | 1331.8 | G300E | 4412678.26 | 34.62 | G300E | 1927416.53 | 15.12
45 | Story1 | B54 | 40 MPa RC Beam (32.5 cm x 25 cm) | Beam | 40MPa | Concrete Rectangular | 250 | 325 | 812.5 | 6700 | 0.54 | 1331.8 | G300E | 4414134.78 | 34.63 | G300E | 1927400.43 | 15.12
46 | Story1 | B55 | 40 MPa RC Beam (32.5 cm x 25 cm) | Beam | 40MPa | Concrete Rectangular | 250 | 325 | 812.5 | 6700 | 0.54 | 1331.8 | G300E | 4419960.87 | 34.68 | G300E | 1927589.78 | 15.12
47 | Story1 | B56 | 40 MPa RC Beam (32.5 cm x 25 cm) | Beam | 40MPa | Concrete Rectangular | 250 | 325 | 812.5 | 6700 | 0.54 | 1331.8 | G300E | 4163440.91 | 32.67 | G300E | 299024.2 | 2.35
48 | Story1 | B57 | 40 MPa RC Beam (32.5 cm x 25 cm) | Beam | 40MPa | Concrete Rectangular | 250 | 325 | 812.5 | 6700 | 0.54 | 1331.8 | G300E | 4146690.91 | 32.54 | G300E | 298962.83 | 2.35
49 | Story1 | B58 | 40 MPa RC Beam (32.5 cm x 25 cm) | Beam | 40MPa | Concrete Rectangular | 250 | 325 | 812.5 | 6700 | 0.54 | 1331.8 | G300E | 4273077.27 | 33.53 | G300E | 333608.84 | 2.62
50 | Story1 | B59 | 40 MPa RC Beam (32.5 cm x 25 cm) | Beam | 40MPa | Concrete Rectangular | 250 | 325 | 812.5 | 6700 | 0.54 | 1331.8 | G300E | 4317540.91 | 33.88 | G300E | 750309.7 | 5.89
51 | Story1 | B6 | 40 MPa RC Beam (32.5 cm x 25 cm) | Beam | 40MPa | Concrete Rectangular | 250 | 325 | 812.5 | 6700 | 0.54 | 1331.8 | G300E | 3525037.5 | 27.66 | G300E | 1693510.36 | 13.29
52 | Story1 | B60 | 40 MPa RC Beam (32.5 cm x 25 cm) | Beam | 40MPa | Concrete Rectangular | 250 | 325 | 812.5 | 6700 | 0.54 | 1331.8 | G300E | 3328377.27 | 26.12 | G300E | 2219683.5 | 17.42
53 | Story1 | B61 | 40 MPa RC Beam (32.5 cm x 25 cm) | Beam | 40MPa | Concrete Rectangular | 250 | 325 | 812.5 | 6700 | 0.54 | 1331.8 | G300E | 2231100 | 17.51 | G300E | 2453132.98 | 19.25
54 | Story1 | B62 | 40 MPa RC Beam (32.5 cm x 25 cm) | Beam | 40MPa | Concrete Rectangular | 250 | 325 | 812.5 | 6700 | 0.54 | 1331.8 | G300E | 4152477.27 | 32.58 | G300E | 1534969.62 | 12.04
55 | Story1 | B63 | 40 MPa RC Beam (32.5 cm x 25 cm) | Beam | 40MPa | Concrete Rectangular | 250 | 325 | 812.5 | 6700 | 0.54 | 1331.8 | G300E | 4155218.18 | 32.6 | G300E | 1763810.1 | 13.84
56 | Story1 | B64 | 40 MPa RC Beam (32.5 cm x 25 cm) | Beam | 40MPa | Concrete Rectangular | 250 | 325 | 812.5 | 6700 | 0.54 | 1331.8 | G300E | 4262113.64 | 33.44 | G300E | 303686.03 | 2.38
57 | Story1 | B65 | 40 MPa RC Beam (32.5 cm x 25 cm) | Beam | 40MPa | Concrete Rectangular | 250 | 325 | 812.5 | 6700 | 0.54 | 1331.8 | G300E | 4549300 | 35.7 | G300E | 389274.64 | 3.05
58 | Story1 | B66 | 40 MPa RC Beam (32.5 cm x 25 cm) | Beam | 40MPa | Concrete Rectangular | 250 | 325 | 812.5 | 6700 | 0.54 | 1331.8 | G300E | 4207295.45 | 33.01 | G300E | 301172.99 | 2.36
59 | Story1 | B67 | 40 MPa RC Beam (32.5 cm x 25 cm) | Beam | 40MPa | Concrete Rectangular | 250 | 325 | 812.5 | 6700 | 0.54 | 1331.8 | G300E | 4416213.64 | 34.65 | G300E | 756493.8 | 5.94
60 | Story1 | B68 | 40 MPa RC Beam (32.5 cm x 25 cm) | Beam | 40MPa | Concrete Rectangular | 250 | 325 | 812.5 | 6700 | 0.54 | 1331.8 | G300E | 4046190.91 | 31.75 | G300E | 1021344.73 | 8.01
61 | Story1 | B69 | 40 MPa RC Beam (32.5 cm x 25 cm) | Beam | 40MPa | Concrete Rectangular | 250 | 325 | 812.5 | 6700 | 0.54 | 1331.8 | G300E | 4416213.64 | 34.65 | G300E | 756502.71 | 5.94
62 | Story1 | B7 | 40 MPa RC Beam (32.5 cm x 25 cm) | Beam | 40MPa | Concrete Rectangular | 250 | 325 | 812.5 | 6700 | 0.54 | 1331.8 | G300E | 4414386.36 | 34.64 | G300E | 756361.17 | 5.93
63 | Story1 | B70 | 40 MPa RC Beam (32.5 cm x 25 cm) | Beam | 40MPa | Concrete Rectangular | 250 | 325 | 812.5 | 6700 | 0.54 | 1331.8 | G300E | 4206686.36 | 33.01 | G300E | 301164.09 | 2.36
64 | Story1 | B71 | 40 MPa RC Beam (32.5 cm x 25 cm) | Beam | 40MPa | Concrete Rectangular | 250 | 325 | 812.5 | 6700 | 0.54 | 1331.8 | G300E | 4549300 | 35.7 | G300E | 389279.59 | 3.05
65 | Story1 | B72 | 40 MPa RC Beam (32.5 cm x 25 cm) | Beam | 40MPa | Concrete Rectangular | 250 | 325 | 812.5 | 6700 | 0.54 | 1331.8 | G300E | 4262113.64 | 33.44 | G300E | 303688.01 | 2.38
66 | Story1 | B73 | 40 MPa RC Beam (32.5 cm x 25 cm) | Beam | 40MPa | Concrete Rectangular | 250 | 325 | 812.5 | 6700 | 0.54 | 1331.8 | G300E | 4155218.18 | 32.6 | G300E | 1763811.09 | 13.84
67 | Story1 | B74 | 40 MPa RC Beam (32.5 cm x 25 cm) | Beam | 40MPa | Concrete Rectangular | 250 | 325 | 812.5 | 6700 | 0.54 | 1331.8 | G300E | 4152477.27 | 32.58 | G300E | 1534969.62 | 12.04
68 | Story1 | B75 | 40 MPa RC Beam (32.5 cm x 25 cm) | Beam | 40MPa | Concrete Rectangular | 250 | 325 | 812.5 | 6700 | 0.54 | 1331.8 | G300E | 2231100 | 17.51 | G300E | 2453132.98 | 19.25
69 | Story1 | B76 | 40 MPa RC Beam (32.5 cm x 25 cm) | Beam | 40MPa | Concrete Rectangular | 250 | 325 | 812.5 | 6700 | 0.54 | 1331.8 | G300E | 2242825 | 17.6 | G300E | 1936511.19 | 15.19
70 | Story1 | B77 | 40 MPa RC Beam (32.5 cm x 25 cm) | Beam | 40MPa | Concrete Rectangular | 250 | 325 | 812.5 | 6700 | 0.54 | 1331.8 | G300E | 3285131.82 | 25.78 | G300E | 1743983.5 | 13.68
71 | Story1 | B78 | 40 MPa RC Beam (32.5 cm x 25 cm) | Beam | 40MPa | Concrete Rectangular | 250 | 325 | 812.5 | 6700 | 0.54 | 1331.8 | G300E | 3525037.5 | 27.66 | G300E | 1694347.86 | 13.29
72 | Story1 | B79 | 40 MPa RC Beam (32.5 cm x 25 cm) | Beam | 40MPa | Concrete Rectangular | 250 | 325 | 812.5 | 6700 | 0.54 | 1331.8 | G300E | 3262290.91 | 25.6 | G300E | 2216942.6 | 17.39
73 | Story1 | B8 | 40 MPa RC Beam (32.5 cm x 25 cm) | Beam | 40MPa | Concrete Rectangular | 250 | 325 | 812.5 | 6700 | 0.54 | 1331.8 | G300E | 3263509.09 | 25.61 | G300E | 2216942.6 | 17.39
74 | Story1 | B80 | 40 MPa RC Beam (32.5 cm x 25 cm) | Beam | 40MPa | Concrete Rectangular | 250 | 325 | 812.5 | 6700 | 0.54 | 1331.8 | G300E | 3277416.67 | 25.72 | G300E | 1720810.83 | 13.5
75 | Story1 | B81 | 40 MPa RC Beam (32.5 cm x 25 cm) | Beam | 40MPa | Concrete Rectangular | 250 | 325 | 812.5 | 6700 | 0.54 | 1331.8 | G300E | 3285131.82 | 25.78 | G300E | 1743983.5 | 13.68
76 | Story1 | B82 | 40 MPa RC Beam (32.5 cm x 25 cm) | Beam | 40MPa | Concrete Rectangular | 250 | 325 | 812.5 | 6700 | 0.54 | 1331.8 | G300E | 2101845.83 | 16.49 | G300E | 1936511.19 | 15.19
77 | Story1 | B9 | 40 MPa RC Beam (32.5 cm x 25 cm) | Beam | 40MPa | Concrete Rectangular | 250 | 325 | 812.5 | 6700 | 0.54 | 1331.8 | G300E | 4416822.73 | 34.66 | G300E | 756524.49 | 5.94
78 | Story10 | B1 | 40 MPa RC Beam (42.5 cm x 25 cm) | Beam | 40MPa | Concrete Rectangular | 250 | 425 | 1062.5 | 6750 | 0.72 | 1754.59 | G300E | 2634954.55 | 20.67 | G300E | 2848413.55 | 22.35
79 | Story10 | B10 | 40 MPa RC Beam (42.5 cm x 25 cm) | Beam | 40MPa | Concrete Rectangular | 250 | 425 | 1062.5 | 6750 | 0.72 | 1754.59 | G300E | 3018130.43 | 23.68 | G300E | 3403888.97 | 26.71
80 | Story10 | B11 | 40 MPa RC Beam (42.5 cm x 25 cm) | Beam | 40MPa | Concrete Rectangular | 250 | 425 | 1062.5 | 6750 | 0.72 | 1754.59 | G300E | 5596363.64 | 43.91 | G300E | 1561488.85 | 12.25
81 | Story10 | B12 | 40 MPa RC Beam (42.5 cm x 25 cm) | Beam | 40MPa | Concrete Rectangular | 250 | 425 | 1062.5 | 6750 | 0.72 | 1754.59 | G300E | 3834306.82 | 30.09 | G300E | 3120781.65 | 24.49
82 | Story10 | B13 | 40 MPa RC Beam (42.5 cm x 25 cm) | Beam | 40MPa | Concrete Rectangular | 250 | 425 | 1062.5 | 6750 | 0.72 | 1754.59 | G300E | 5097477.27 | 40 | G300E | 2067543.87 | 16.22
83 | Story10 | B14 | 40 MPa RC Beam (42.5 cm x 25 cm) | Beam | 40MPa | Concrete Rectangular | 250 | 425 | 1062.5 | 6750 | 0.72 | 1754.59 | G300E | 2925391.3 | 22.95 | G300E | 3182911.65 | 24.97
84 | Story10 | B15 | 40 MPa RC Beam (42.5 cm x 25 cm) | Beam | 40MPa | Concrete Rectangular | 250 | 425 | 1062.5 | 6750 | 0.72 | 1754.59 | G300E | 2538920.45 | 19.92 | G300E | 2849334.01 | 22.36
85 | Story10 | B16 | 40 MPa RC Beam (42.5 cm x 25 cm) | Beam | 40MPa | Concrete Rectangular | 250 | 425 | 1062.5 | 6750 | 0.72 | 1754.59 | G300E | 3572590.91 | 28.03 | G300E | 3439258.93 | 26.99
86 | Story10 | B17 | 40 MPa RC Beam (42.5 cm x 25 cm) | Beam | 40MPa | Concrete Rectangular | 250 | 425 | 1062.5 | 6750 | 0.72 | 1754.59 | G300E | 5209772.73 | 40.88 | G300E | 2109904.88 | 16.56
87 | Story10 | B18 | 40 MPa RC Beam (42.5 cm x 25 cm) | Beam | 40MPa | Concrete Rectangular | 250 | 425 | 1062.5 | 6750 | 0.72 | 1754.59 | G300E | 5161909.09 | 40.5 | G300E | 1472380.26 | 11.55
88 | Story10 | B19 | 40 MPa RC Beam (42.5 cm x 25 cm) | Beam | 40MPa | Concrete Rectangular | 250 | 425 | 1062.5 | 6750 | 0.72 | 1754.59 | G300E | 5245977.27 | 41.16 | G300E | 1469447.62 | 11.53
89 | Story10 | B2 | 40 MPa RC Beam (42.5 cm x 25 cm) | Beam | 40MPa | Concrete Rectangular | 250 | 425 | 1062.5 | 6750 | 0.72 | 1754.59 | G300E | 2976750 | 23.36 | G300E | 3182911.65 | 24.97
90 | Story10 | B20 | 40 MPa RC Beam (42.5 cm x 25 cm) | Beam | 40MPa | Concrete Rectangular | 250 | 425 | 1062.5 | 6750 | 0.72 | 1754.59 | G300E | 5164977.27 | 40.53 | G300E | 1457774.41 | 11.44
91 | Story10 | B21 | 40 MPa RC Beam (42.5 cm x 25 cm) | Beam | 40MPa | Concrete Rectangular | 250 | 425 | 1062.5 | 6750 | 0.72 | 1754.59 | G300E | 4981806.82 | 39.09 | G300E | 994072.5 | 7.8
92 | Story10 | B22 | 40 MPa RC Beam (42.5 cm x 25 cm) | Beam | 40MPa | Concrete Rectangular | 250 | 425 | 1062.5 | 7200 | 0.76 | 1871.56 | G300E | 6251165.22 | 49.05 | G300E | 3487589.61 | 27.36
93 | Story10 | B23 | 40 MPa RC Beam (42.5 cm x 25 cm) | Beam | 40MPa | Concrete Rectangular | 250 | 425 | 1062.5 | 6750 | 0.72 | 1754.59 | G300E | 4653818.18 | 36.52 | G300E | 2624716.1 | 20.59
94 | Story10 | B24 | 40 MPa RC Beam (42.5 cm x 25 cm) | Beam | 40MPa | Concrete Rectangular | 250 | 425 | 1062.5 | 7200 | 0.76 | 1871.56 | G300E | 6295930.43 | 49.4 | G300E | 3497096.9 | 27.44
95 | Story10 | B25 | 40 MPa RC Beam (42.5 cm x 25 cm) | Beam | 40MPa | Concrete Rectangular | 250 | 425 | 1062.5 | 6750 | 0.72 | 1754.59 | G300E | 4991625 | 39.17 | G300E | 999571.37 | 7.84
96 | Story10 | B26 | 40 MPa RC Beam (42.5 cm x 25 cm) | Beam | 40MPa | Concrete Rectangular | 250 | 425 | 1062.5 | 6750 | 0.72 | 1754.59 | G300E | 5179397.73 | 40.64 | G300E | 1473651.64 | 11.56
97 | Story10 | B27 | 40 MPa RC Beam (42.5 cm x 25 cm) | Beam | 40MPa | Concrete Rectangular | 250 | 425 | 1062.5 | 6750 | 0.72 | 1754.59 | G300E | 5262852.27 | 41.29 | G300E | 1483604.9 | 11.64
98 | Story10 | B28 | 40 MPa RC Beam (42.5 cm x 25 cm) | Beam | 40MPa | Concrete Rectangular | 250 | 425 | 1062.5 | 6750 | 0.72 | 1754.59 | G300E | 5163750 | 40.52 | G300E | 1472574.55 | 11.55
99 | Story10 | B29 | 40 MPa RC Beam (42.5 cm x 25 cm) | Beam | 40MPa | Concrete Rectangular | 250 | 425 | 1062.5 | 6750 | 0.72 | 1754.59 | G300E | 5211613.64 | 40.89 | G300E | 2110033.97 | 16.56
100 | Story10 | B3 | 40 MPa RC Beam (42.5 cm x 25 cm) | Beam | 40MPa | Concrete Rectangular | 250 | 425 | 1062.5 | 6750 | 0.72 | 1754.59 | G300E | 5008500 | 39.3 | G300E | 2038995.89 | 16
101 | Story10 | B30 | 40 MPa RC Beam (42.5 cm x 25 cm) | Beam | 40MPa | Concrete Rectangular | 250 | 425 | 1062.5 | 6750 | 0.72 | 1754.59 | G300E | 3572590.91 | 28.03 | G300E | 3440179.38 | 26.99
102 | Story10 | B31 | 40 MPa RC Beam (42.5 cm x 25 cm) | Beam | 40MPa | Concrete Rectangular | 250 | 425 | 1062.5 | 6750 | 0.72 | 1754.59 | G300E | 3554181.82 | 27.89 | G300E | 3435577.11 | 26.96
103 | Story10 | B32 | 40 MPa RC Beam (42.5 cm x 25 cm) | Beam | 40MPa | Concrete Rectangular | 250 | 425 | 1062.5 | 6750 | 0.72 | 1754.59 | G300E | 5833840.91 | 45.77 | G300E | 1148638.14 | 9.01
104 | Story10 | B33 | 40 MPa RC Beam (42.5 cm x 25 cm) | Beam | 40MPa | Concrete Rectangular | 250 | 425 | 1062.5 | 6750 | 0.72 | 1754.59 | G300E | 5038261.36 | 39.53 | G300E | 1457674.01 | 11.44
105 | Story10 | B34 | 40 MPa RC Beam (42.5 cm x 25 cm) | Beam | 40MPa | Concrete Rectangular | 250 | 425 | 1062.5 | 6750 | 0.72 | 1754.59 | G300E | 5408284.09 | 42.44 | G300E | 611251.08 | 4.8
106 | Story10 | B35 | 40 MPa RC Beam (42.5 cm x 25 cm) | Beam | 40MPa | Concrete Rectangular | 250 | 425 | 1062.5 | 6750 | 0.72 | 1754.59 | G300E | 4683579.55 | 36.75 | G300E | 2626735.96 | 20.61
107 | Story10 | B36 | 40 MPa RC Beam (42.5 cm x 25 cm) | Beam | 40MPa | Concrete Rectangular | 250 | 425 | 1062.5 | 7200 | 0.76 | 1871.56 | G300E | 6171965.22 | 48.43 | G300E | 3286728.63 | 25.79
108 | Story10 | B4 | 40 MPa RC Beam (42.5 cm x 25 cm) | Beam | 40MPa | Concrete Rectangular | 250 | 425 | 1062.5 | 6750 | 0.72 | 1754.59 | G300E | 3729375 | 29.26 | G300E | 3412565.74 | 26.78
109 | Story10 | B40 | 40 MPa RC Beam (42.5 cm x 25 cm) | Beam | 40MPa | Concrete Rectangular | 250 | 425 | 1062.5 | 6750 | 0.72 | 1754.59 | G300E | 5917695.65 | 46.43 | G300E | 3100775.67 | 24.33
110 | Story10 | B41 | 40 MPa RC Beam (42.5 cm x 25 cm) | Beam | 40MPa | Concrete Rectangular | 250 | 425 | 1062.5 | 6750 | 0.72 | 1754.59 | G300E | 4684500 | 36.76 | G300E | 2626760.74 | 20.61
111 | Story10 | B42 | 40 MPa RC Beam (42.5 cm x 25 cm) | Beam | 40MPa | Concrete Rectangular | 250 | 425 | 1062.5 | 6750 | 0.72 | 1754.59 | G300E | 5410125 | 42.45 | G300E | 611427.12 | 4.8
112 | Story10 | B43 | 40 MPa RC Beam (42.5 cm x 25 cm) | Beam | 40MPa | Concrete Rectangular | 250 | 425 | 1062.5 | 6750 | 0.72 | 1754.59 | G300E | 5037340.91 | 39.52 | G300E | 1457642.71 | 11.44
113 | Story10 | B44 | 40 MPa RC Beam (42.5 cm x 25 cm) | Beam | 40MPa | Concrete Rectangular | 250 | 425 | 1062.5 | 6750 | 0.72 | 1754.59 | G300E | 5833534.09 | 45.77 | G300E | 701278.98 | 5.5
114 | Story10 | B45 | 40 MPa RC Beam (42.5 cm x 25 cm) | Beam | 40MPa | Concrete Rectangular | 250 | 425 | 1062.5 | 6750 | 0.72 | 1754.59 | G300E | 3554181.82 | 27.89 | G300E | 3435577.11 | 26.96
115 | Story10 | B46 | 40 MPa RC Beam (42.5 cm x 25 cm) | Beam | 40MPa | Concrete Rectangular | 250 | 425 | 1062.5 | 6750 | 0.72 | 1754.59 | G300E | 3572590.91 | 28.03 | G300E | 3440179.38 | 26.99
116 | Story10 | B47 | 40 MPa RC Beam (42.5 cm x 25 cm) | Beam | 40MPa | Concrete Rectangular | 250 | 425 | 1062.5 | 6750 | 0.72 | 1754.59 | G300E | 5833534.09 | 45.77 | G300E | 1148629.01 | 9.01
117 | Story10 | B48 | 40 MPa RC Beam (42.5 cm x 25 cm) | Beam | 40MPa | Concrete Rectangular | 250 | 425 | 1062.5 | 6750 | 0.72 | 1754.59 | G300E | 5163750 | 40.52 | G300E | 1472579.77 | 11.55
118 | Story10 | B49 | 40 MPa RC Beam (42.5 cm x 25 cm) | Beam | 40MPa | Concrete Rectangular | 250 | 425 | 1062.5 | 6750 | 0.72 | 1754.59 | G300E | 5410125 | 42.45 | G300E | 611431.03 | 4.8
119 | Story10 | B5 | 40 MPa RC Beam (42.5 cm x 25 cm) | Beam | 40MPa | Concrete Rectangular | 250 | 425 | 1062.5 | 6750 | 0.72 | 1754.59 | G300E | 5592681.82 | 43.88 | G300E | 1558141.54 | 12.23
120 | Story10 | B50 | 40 MPa RC Beam (42.5 cm x 25 cm) | Beam | 40MPa | Concrete Rectangular | 250 | 425 | 1062.5 | 6750 | 0.72 | 1754.59 | G300E | 5180011.36 | 40.64 | G300E | 1473688.15 | 11.56
121 | Story10 | B51 | 40 MPa RC Beam (42.5 cm x 25 cm) | Beam | 40MPa | Concrete Rectangular | 250 | 425 | 1062.5 | 7200 | 0.76 | 1871.56 | G300E | 6311895.65 | 49.53 | G300E | 3307496.71 | 25.95
122 | Story10 | B52 | 40 MPa RC Beam (42.5 cm x 25 cm) | Beam | 40MPa | Concrete Rectangular | 250 | 425 | 1062.5 | 6750 | 0.72 | 1754.59 | G300E | 5901847.83 | 46.31 | G300E | 3278487.18 | 25.72
123 | Story10 | B54 | 40 MPa RC Beam (42.5 cm x 25 cm) | Beam | 40MPa | Concrete Rectangular | 250 | 425 | 1062.5 | 6750 | 0.72 | 1754.59 | G300E | 5902728.26 | 46.31 | G300E | 3278528.34 | 25.72
124 | Story10 | B55 | 40 MPa RC Beam (42.5 cm x 25 cm) | Beam | 40MPa | Concrete Rectangular | 250 | 425 | 1062.5 | 6750 | 0.72 | 1754.59 | G300E | 5917695.65 | 46.43 | G300E | 3100775.67 | 24.33
125 | Story10 | B56 | 40 MPa RC Beam (42.5 cm x 25 cm) | Beam | 40MPa | Concrete Rectangular | 250 | 425 | 1062.5 | 6750 | 0.72 | 1754.59 | G300E | 5179704.55 | 40.64 | G300E | 1473654.25 | 11.56
126 | Story10 | B57 | 40 MPa RC Beam (42.5 cm x 25 cm) | Beam | 40MPa | Concrete Rectangular | 250 | 425 | 1062.5 | 6750 | 0.72 | 1754.59 | G300E | 5410125 | 42.45 | G300E | 611425.82 | 4.8
127 | Story10 | B58 | 40 MPa RC Beam (42.5 cm x 25 cm) | Beam | 40MPa | Concrete Rectangular | 250 | 425 | 1062.5 | 6750 | 0.72 | 1754.59 | G300E | 5163750 | 40.52 | G300E | 1472574.55 | 11.55
128 | Story10 | B59 | 40 MPa RC Beam (42.5 cm x 25 cm) | Beam | 40MPa | Concrete Rectangular | 250 | 425 | 1062.5 | 6750 | 0.72 | 1754.59 | G300E | 5833227.27 | 45.77 | G300E | 701265.94 | 5.5
129 | Story10 | B6 | 40 MPa RC Beam (42.5 cm x 25 cm) | Beam | 40MPa | Concrete Rectangular | 250 | 425 | 1062.5 | 6750 | 0.72 | 1754.59 | G300E | 3302804.35 | 25.92 | G300E | 3403888.97 | 26.71
130 | Story10 | B60 | 40 MPa RC Beam (42.5 cm x 25 cm) | Beam | 40MPa | Concrete Rectangular | 250 | 425 | 1062.5 | 6750 | 0.72 | 1754.59 | G300E | 3572590.91 | 28.03 | G300E | 3440179.38 | 26.99
131 | Story10 | B61 | 40 MPa RC Beam (42.5 cm x 25 cm) | Beam | 40MPa | Concrete Rectangular | 250 | 425 | 1062.5 | 6750 | 0.72 | 1754.59 | G300E | 2634954.55 | 20.67 | G300E | 2849334.01 | 22.36
132 | Story10 | B62 | 40 MPa RC Beam (42.5 cm x 25 cm) | Beam | 40MPa | Concrete Rectangular | 250 | 425 | 1062.5 | 6750 | 0.72 | 1754.59 | G300E | 5211613.64 | 40.89 | G300E | 2110044.4 | 16.56
133 | Story10 | B63 | 40 MPa RC Beam (42.5 cm x 25 cm) | Beam | 40MPa | Concrete Rectangular | 250 | 425 | 1062.5 | 6750 | 0.72 | 1754.59 | G300E | 5097477.27 | 40 | G300E | 2067549.09 | 16.22
134 | Story10 | B64 | 40 MPa RC Beam (42.5 cm x 25 cm) | Beam | 40MPa | Concrete Rectangular | 250 | 425 | 1062.5 | 6750 | 0.72 | 1754.59 | G300E | 5262852.27 | 41.29 | G300E | 1483604.9 | 11.64
135 | Story10 | B65 | 40 MPa RC Beam (42.5 cm x 25 cm) | Beam | 40MPa | Concrete Rectangular | 250 | 425 | 1062.5 | 6750 | 0.72 | 1754.59 | G300E | 5596670.45 | 43.91 | G300E | 1561497.98 | 12.25
136 | Story10 | B66 | 40 MPa RC Beam (42.5 cm x 25 cm) | Beam | 40MPa | Concrete Rectangular | 250 | 425 | 1062.5 | 6750 | 0.72 | 1754.59 | G300E | 4991625 | 39.17 | G300E | 999551.81 | 7.84
137 | Story10 | B67 | 40 MPa RC Beam (42.5 cm x 25 cm) | Beam | 40MPa | Concrete Rectangular | 250 | 425 | 1062.5 | 6750 | 0.72 | 1754.59 | G300E | 5521193.18 | 43.32 | G300E | 1628691.85 | 12.78
138 | Story10 | B68 | 40 MPa RC Beam (42.5 cm x 25 cm) | Beam | 40MPa | Concrete Rectangular | 250 | 425 | 1062.5 | 6750 | 0.72 | 1754.59 | G300E | 4654125 | 36.52 | G300E | 2624726.53 | 20.59
139 | Story10 | B69 | 40 MPa RC Beam (42.5 cm x 25 cm) | Beam | 40MPa | Concrete Rectangular | 250 | 425 | 1062.5 | 6750 | 0.72 | 1754.59 | G300E | 5521193.18 | 43.32 | G300E | 1628698.37 | 12.78
140 | Story10 | B7 | 40 MPa RC Beam (42.5 cm x 25 cm) | Beam | 40MPa | Concrete Rectangular | 250 | 425 | 1062.5 | 6750 | 0.72 | 1754.59 | G300E | 5520886.36 | 43.32 | G300E | 1628620.13 | 12.78
141 | Story10 | B70 | 40 MPa RC Beam (42.5 cm x 25 cm) | Beam | 40MPa | Concrete Rectangular | 250 | 425 | 1062.5 | 6750 | 0.72 | 1754.59 | G300E | 4991625 | 39.17 | G300E | 999540.08 | 7.84
142 | Story10 | B71 | 40 MPa RC Beam (42.5 cm x 25 cm) | Beam | 40MPa | Concrete Rectangular | 250 | 425 | 1062.5 | 6750 | 0.72 | 1754.59 | G300E | 5596670.45 | 43.91 | G300E | 1561496.68 | 12.25
143 | Story10 | B72 | 40 MPa RC Beam (42.5 cm x 25 cm) | Beam | 40MPa | Concrete Rectangular | 250 | 425 | 1062.5 | 6750 | 0.72 | 1754.59 | G300E | 5263159.09 | 41.3 | G300E | 1483604.9 | 11.64
144 | Story10 | B73 | 40 MPa RC Beam (42.5 cm x 25 cm) | Beam | 40MPa | Concrete Rectangular | 250 | 425 | 1062.5 | 6750 | 0.72 | 1754.59 | G300E | 5097477.27 | 40 | G300E | 2067543.87 | 16.22
145 | Story10 | B74 | 40 MPa RC Beam (42.5 cm x 25 cm) | Beam | 40MPa | Concrete Rectangular | 250 | 425 | 1062.5 | 6750 | 0.72 | 1754.59 | G300E | 5211613.64 | 40.89 | G300E | 2110039.18 | 16.56
146 | Story10 | B75 | 40 MPa RC Beam (42.5 cm x 25 cm) | Beam | 40MPa | Concrete Rectangular | 250 | 425 | 1062.5 | 6750 | 0.72 | 1754.59 | G300E | 2538920.45 | 19.92 | G300E | 2849334.01 | 22.36
147 | Story10 | B76 | 40 MPa RC Beam (42.5 cm x 25 cm) | Beam | 40MPa | Concrete Rectangular | 250 | 425 | 1062.5 | 6750 | 0.72 | 1754.59 | G300E | 2977630.43 | 23.36 | G300E | 3182911.65 | 24.97
148 | Story10 | B77 | 40 MPa RC Beam (42.5 cm x 25 cm) | Beam | 40MPa | Concrete Rectangular | 250 | 425 | 1062.5 | 6750 | 0.72 | 1754.59 | G300E | 3834306.82 | 30.09 | G300E | 3120781.65 | 24.49
149 | Story10 | B78 | 40 MPa RC Beam (42.5 cm x 25 cm) | Beam | 40MPa | Concrete Rectangular | 250 | 425 | 1062.5 | 6750 | 0.72 | 1754.59 | G300E | 3302804.35 | 25.92 | G300E | 3403888.97 | 26.71
150 | Story10 | B79 | 40 MPa RC Beam (42.5 cm x 25 cm) | Beam | 40MPa | Concrete Rectangular | 250 | 425 | 1062.5 | 6750 | 0.72 | 1754.59 | G300E | 3919295.45 | 30.75 | G300E | 3389554.38 | 26.6
151 | Story10 | B8 | 40 MPa RC Beam (42.5 cm x 25 cm) | Beam | 40MPa | Concrete Rectangular | 250 | 425 | 1062.5 | 6750 | 0.72 | 1754.59 | G300E | 3919295.45 | 30.75 | G300E | 3387713.47 | 26.58
152 | Story10 | B80 | 40 MPa RC Beam (42.5 cm x 25 cm) | Beam | 40MPa | Concrete Rectangular | 250 | 425 | 1062.5 | 6750 | 0.72 | 1754.59 | G300E | 3018130.43 | 23.68 | G300E | 3403888.97 | 26.71
153 | Story10 | B81 | 40 MPa RC Beam (42.5 cm x 25 cm) | Beam | 40MPa | Concrete Rectangular | 250 | 425 | 1062.5 | 6750 | 0.72 | 1754.59 | G300E | 3834306.82 | 30.09 | G300E | 3120781.65 | 24.49
154 | Story10 | B82 | 40 MPa RC Beam (42.5 cm x 25 cm) | Beam | 40MPa | Concrete Rectangular | 250 | 425 | 1062.5 | 6750 | 0.72 | 1754.59 | G300E | 2925391.3 | 22.95 | G300E | 3182911.65 | 24.97
155 | Story10 | B9 | 40 MPa RC Beam (42.5 cm x 25 cm) | Beam | 40MPa | Concrete Rectangular | 250 | 425 | 1062.5 | 6750 | 0.72 | 1754.59 | G300E | 5520579.55 | 43.32 | G300E | 1628680.12 | 12.78
156 | Story11 | B1 | 40 MPa RC Beam (45 cm x 25 cm) | Beam | 40MPa | Concrete Rectangular | 250 | 450 | 1125 | 6762.5 | 0.76 | 1861.24 | G300E | 3798988.07 | 29.81 | G300E | 3502827.76 | 27.48
157 | Story11 | B10 | 40 MPa RC Beam (45 cm x 25 cm) | Beam | 40MPa | Concrete Rectangular | 250 | 450 | 1125 | 6762.5 | 0.76 | 1861.24 | G300E | 3771630.68 | 29.59 | G300E | 3711543.1 | 29.12
158 | Story11 | B11 | 40 MPa RC Beam (45 cm x 25 cm) | Beam | 40MPa | Concrete Rectangular | 250 | 450 | 1125 | 6762.5 | 0.76 | 1861.24 | G300E | 5866468.75 | 46.03 | G300E | 727854.64 | 5.71
159 | Story11 | B12 | 40 MPa RC Beam (45 cm x 25 cm) | Beam | 40MPa | Concrete Rectangular | 250 | 450 | 1125 | 6762.5 | 0.76 | 1861.24 | G300E | 3600723.86 | 28.25 | G300E | 3878761.28 | 30.43
160 | Story11 | B13 | 40 MPa RC Beam (45 cm x 25 cm) | Beam | 40MPa | Concrete Rectangular | 250 | 450 | 1125 | 6762.5 | 0.76 | 1861.24 | G300E | 5893826.14 | 46.25 | G300E | 1190674.76 | 9.34
161 | Story11 | B14 | 40 MPa RC Beam (45 cm x 25 cm) | Beam | 40MPa | Concrete Rectangular | 250 | 450 | 1125 | 6762.5 | 0.76 | 1861.24 | G300E | 3909954.55 | 30.68 | G300E | 3499139.13 | 27.46
162 | Story11 | B15 | 40 MPa RC Beam (45 cm x 25 cm) | Beam | 40MPa | Concrete Rectangular | 250 | 450 | 1125 | 6762.5 | 0.76 | 1861.24 | G300E | 3802984.09 | 29.84 | G300E | 3504672.08 | 27.5
163 | Story11 | B16 | 40 MPa RC Beam (45 cm x 25 cm) | Beam | 40MPa | Concrete Rectangular | 250 | 450 | 1125 | 6762.5 | 0.76 | 1861.24 | G300E | 3679722.16 | 28.87 | G300E | 3734597.08 | 29.3
164 | Story11 | B17 | 40 MPa RC Beam (45 cm x 25 cm) | Beam | 40MPa | Concrete Rectangular | 250 | 450 | 1125 | 6762.5 | 0.76 | 1861.24 | G300E | 5949463.07 | 46.68 | G300E | 1196575.65 | 9.39
165 | Story11 | B18 | 40 MPa RC Beam (45 cm x 25 cm) | Beam | 40MPa | Concrete Rectangular | 250 | 450 | 1125 | 6762.5 | 0.76 | 1861.24 | G300E | 5204973.3 | 40.84 | G300E | 1544066.87 | 12.12
166 | Story11 | B19 | 40 MPa RC Beam (45 cm x 25 cm) | Beam | 40MPa | Concrete Rectangular | 250 | 450 | 1125 | 6762.5 | 0.76 | 1861.24 | G300E | 5229564.2 | 41.03 | G300E | 1537535.22 | 12.06
167 | Story11 | B2 | 40 MPa RC Beam (45 cm x 25 cm) | Beam | 40MPa | Concrete Rectangular | 250 | 450 | 1125 | 6762.5 | 0.76 | 1861.24 | G300E | 3897659.09 | 30.58 | G300E | 3495450.49 | 27.43
168 | Story11 | B20 | 40 MPa RC Beam (45 cm x 25 cm) | Beam | 40MPa | Concrete Rectangular | 250 | 450 | 1125 | 6762.5 | 0.76 | 1861.24 | G300E | 5317169.32 | 41.72 | G300E | 1531383.96 | 12.02
169 | Story11 | B21 | 40 MPa RC Beam (45 cm x 25 cm) | Beam | 40MPa | Concrete Rectangular | 250 | 450 | 1125 | 6762.5 | 0.76 | 1861.24 | G300E | 5184071.02 | 40.68 | G300E | 1056253.01 | 8.29
170 | Story11 | B22 | 40 MPa RC Beam (45 cm x 25 cm) | Beam | 40MPa | Concrete Rectangular | 250 | 450 | 1125 | 7200 | 0.81 | 1981.65 | G300E | 6426782.61 | 50.43 | G300E | 3528400.85 | 27.69
171 | Story11 | B23 | 40 MPa RC Beam (45 cm x 25 cm) | Beam | 40MPa | Concrete Rectangular | 250 | 450 | 1125 | 6762.5 | 0.76 | 1861.24 | G300E | 4467246.02 | 35.05 | G300E | 1501742.53 | 11.78
172 | Story11 | B24 | 40 MPa RC Beam (45 cm x 25 cm) | Beam | 40MPa | Concrete Rectangular | 250 | 450 | 1125 | 7200 | 0.81 | 1981.65 | G300E | 6566400 | 51.52 | G300E | 3351398.4 | 26.3
173 | Story11 | B25 | 40 MPa RC Beam (45 cm x 25 cm) | Beam | 40MPa | Concrete Rectangular | 250 | 450 | 1125 | 6762.5 | 0.76 | 1861.24 | G300E | 5191755.68 | 40.74 | G300E | 1062665.71 | 8.34
174 | Story11 | B26 | 40 MPa RC Beam (45 cm x 25 cm) | Beam | 40MPa | Concrete Rectangular | 250 | 450 | 1125 | 6762.5 | 0.76 | 1861.24 | G300E | 5329772.16 | 41.82 | G300E | 1546257.92 | 12.13
175 | Story11 | B27 | 40 MPa RC Beam (45 cm x 25 cm) | Beam | 40MPa | Concrete Rectangular | 250 | 450 | 1125 | 6762.5 | 0.76 | 1861.24 | G300E | 5242781.82 | 41.14 | G300E | 1549161.34 | 12.16
176 | Story11 | B28 | 40 MPa RC Beam (45 cm x 25 cm) | Beam | 40MPa | Concrete Rectangular | 250 | 450 | 1125 | 6762.5 | 0.76 | 1861.24 | G300E | 5206510.23 | 40.85 | G300E | 1544202.43 | 12.12
177 | Story11 | B29 | 40 MPa RC Beam (45 cm x 25 cm) | Beam | 40MPa | Concrete Rectangular | 250 | 450 | 1125 | 6762.5 | 0.76 | 1861.24 | G300E | 5853251.14 | 45.93 | G300E | 1196987.86 | 9.39
178 | Story11 | B3 | 40 MPa RC Beam (45 cm x 25 cm) | Beam | 40MPa | Concrete Rectangular | 250 | 450 | 1125 | 6762.5 | 0.76 | 1861.24 | G300E | 5892289.2 | 46.23 | G300E | 1153397.86 | 9.05
179 | Story11 | B30 | 40 MPa RC Beam (45 cm x 25 cm) | Beam | 40MPa | Concrete Rectangular | 250 | 450 | 1125 | 6762.5 | 0.76 | 1861.24 | G300E | 3679414.77 | 28.87 | G300E | 3734597.08 | 29.3
180 | Story11 | B31 | 40 MPa RC Beam (45 cm x 25 cm) | Beam | 40MPa | Concrete Rectangular | 250 | 450 | 1125 | 6762.5 | 0.76 | 1861.24 | G300E | 3024681.82 | 23.73 | G300E | 2592960.44 | 20.35
181 | Story11 | B32 | 40 MPa RC Beam (45 cm x 25 cm) | Beam | 40MPa | Concrete Rectangular | 250 | 450 | 1125 | 6762.5 | 0.76 | 1861.24 | G300E | 5373728.41 | 42.16 | G300E | 2230838.71 | 17.5
182 | Story11 | B33 | 40 MPa RC Beam (45 cm x 25 cm) | Beam | 40MPa | Concrete Rectangular | 250 | 450 | 1125 | 6762.5 | 0.76 | 1861.24 | G300E | 4896972.16 | 38.42 | G300E | 2765383.75 | 21.7
183 | Story11 | B34 | 40 MPa RC Beam (45 cm x 25 cm) | Beam | 40MPa | Concrete Rectangular | 250 | 450 | 1125 | 6762.5 | 0.76 | 1861.24 | G300E | 5531725 | 43.4 | G300E | 654137.7 | 5.13
184 | Story11 | B35 | 40 MPa RC Beam (45 cm x 25 cm) | Beam | 40MPa | Concrete Rectangular | 250 | 450 | 1125 | 6762.5 | 0.76 | 1861.24 | G300E | 4746352.84 | 37.24 | G300E | 2756082.85 | 21.63
185 | Story11 | B36 | 40 MPa RC Beam (45 cm x 25 cm) | Beam | 40MPa | Concrete Rectangular | 250 | 450 | 1125 | 7200 | 0.81 | 1981.65 | G300E | 6344139.13 | 49.78 | G300E | 3327602.71 | 26.11
186 | Story11 | B4 | 40 MPa RC Beam (45 cm x 25 cm) | Beam | 40MPa | Concrete Rectangular | 250 | 450 | 1125 | 6762.5 | 0.76 | 1861.24 | G300E | 3600723.86 | 28.25 | G300E | 3866773.22 | 30.34
187 | Story11 | B40 | 40 MPa RC Beam (45 cm x 25 cm) | Beam | 40MPa | Concrete Rectangular | 250 | 450 | 1125 | 6762.5 | 0.76 | 1861.24 | G300E | 5993633.15 | 47.03 | G300E | 3138415.98 | 24.63
188 | Story11 | B41 | 40 MPa RC Beam (45 cm x 25 cm) | Beam | 40MPa | Concrete Rectangular | 250 | 450 | 1125 | 6762.5 | 0.76 | 1861.24 | G300E | 4746660.23 | 37.24 | G300E | 2756124.35 | 21.63
189 | Story11 | B42 | 40 MPa RC Beam (45 cm x 25 cm) | Beam | 40MPa | Concrete Rectangular | 250 | 450 | 1125 | 6762.5 | 0.76 | 1861.24 | G300E | 5533569.32 | 43.42 | G300E | 654335.5 | 5.13
190 | Story11 | B43 | 40 MPa RC Beam (45 cm x 25 cm) | Beam | 40MPa | Concrete Rectangular | 250 | 450 | 1125 | 6762.5 | 0.76 | 1861.24 | G300E | 4897279.55 | 38.43 | G300E | 2765372.68 | 21.7
191 | Story11 | B44 | 40 MPa RC Beam (45 cm x 25 cm) | Beam | 40MPa | Concrete Rectangular | 250 | 450 | 1125 | 6762.5 | 0.76 | 1861.24 | G300E | 5373421.02 | 42.16 | G300E | 2230844.24 | 17.5
192 | Story11 | B45 | 40 MPa RC Beam (45 cm x 25 cm) | Beam | 40MPa | Concrete Rectangular | 250 | 450 | 1125 | 6762.5 | 0.76 | 1861.24 | G300E | 3024681.82 | 23.73 | G300E | 2592960.44 | 20.35
193 | Story11 | B46 | 40 MPa RC Beam (45 cm x 25 cm) | Beam | 40MPa | Concrete Rectangular | 250 | 450 | 1125 | 6762.5 | 0.76 | 1861.24 | G300E | 3679414.77 | 28.87 | G300E | 3734597.08 | 29.3
194 | Story11 | B47 | 40 MPa RC Beam (45 cm x 25 cm) | Beam | 40MPa | Concrete Rectangular | 250 | 450 | 1125 | 6762.5 | 0.76 | 1861.24 | G300E | 5374035.8 | 42.17 | G300E | 2230863.6 | 17.5
195 | Story11 | B48 | 40 MPa RC Beam (45 cm x 25 cm) | Beam | 40MPa | Concrete Rectangular | 250 | 450 | 1125 | 6762.5 | 0.76 | 1861.24 | G300E | 5206510.23 | 40.85 | G300E | 1544209.34 | 12.12
196 | Story11 | B49 | 40 MPa RC Beam (45 cm x 25 cm) | Beam | 40MPa | Concrete Rectangular | 250 | 450 | 1125 | 6762.5 | 0.76 | 1861.24 | G300E | 5533569.32 | 43.42 | G300E | 654339.65 | 5.13
197 | Story11 | B5 | 40 MPa RC Beam (45 cm x 25 cm) | Beam | 40MPa | Concrete Rectangular | 250 | 450 | 1125 | 6762.5 | 0.76 | 1861.24 | G300E | 5861243.18 | 45.99 | G300E | 726363.51 | 5.7
198 | Story11 | B50 | 40 MPa RC Beam (45 cm x 25 cm) | Beam | 40MPa | Concrete Rectangular | 250 | 450 | 1125 | 6762.5 | 0.76 | 1861.24 | G300E | 5330386.93 | 41.82 | G300E | 1546304.95 | 12.13
199 | Story11 | B51 | 40 MPa RC Beam (45 cm x 25 cm) | Beam | 40MPa | Concrete Rectangular | 250 | 450 | 1125 | 7200 | 0.81 | 1981.65 | G300E | 6380765.22 | 50.07 | G300E | 3341443.15 | 26.22
200 | Story11 | B52 | 40 MPa RC Beam (45 cm x 25 cm) | Beam | 40MPa | Concrete Rectangular | 250 | 450 | 1125 | 6762.5 | 0.76 | 1861.24 | G300E | 6165635.87 | 48.38 | G300E | 3147656.49 | 24.7
201 | Story11 | B54 | 40 MPa RC Beam (45 cm x 25 cm) | Beam | 40MPa | Concrete Rectangular | 250 | 450 | 1125 | 6762.5 | 0.76 | 1861.24 | G300E | 6167400 | 48.39 | G300E | 3147754.4 | 24.7
202 | Story11 | B55 | 40 MPa RC Beam (45 cm x 25 cm) | Beam | 40MPa | Concrete Rectangular | 250 | 450 | 1125 | 6762.5 | 0.76 | 1861.24 | G300E | 5993633.15 | 47.03 | G300E | 3138415.98 | 24.63
203 | Story11 | B56 | 40 MPa RC Beam (45 cm x 25 cm) | Beam | 40MPa | Concrete Rectangular | 250 | 450 | 1125 | 6762.5 | 0.76 | 1861.24 | G300E | 5330079.55 | 41.82 | G300E | 1546259.3 | 12.13
204 | Story11 | B57 | 40 MPa RC Beam (45 cm x 25 cm) | Beam | 40MPa | Concrete Rectangular | 250 | 450 | 1125 | 6762.5 | 0.76 | 1861.24 | G300E | 5533569.32 | 43.42 | G300E | 654335.5 | 5.13
205 | Story11 | B58 | 40 MPa RC Beam (45 cm x 25 cm) | Beam | 40MPa | Concrete Rectangular | 250 | 450 | 1125 | 6762.5 | 0.76 | 1861.24 | G300E | 5206510.23 | 40.85 | G300E | 1544202.43 | 12.12
206 | Story11 | B59 | 40 MPa RC Beam (45 cm x 25 cm) | Beam | 40MPa | Concrete Rectangular | 250 | 450 | 1125 | 6762.5 | 0.76 | 1861.24 | G300E | 5373421.02 | 42.16 | G300E | 2230831.79 | 17.5
207 | Story11 | B6 | 40 MPa RC Beam (45 cm x 25 cm) | Beam | 40MPa | Concrete Rectangular | 250 | 450 | 1125 | 6762.5 | 0.76 | 1861.24 | G300E | 3771323.3 | 29.59 | G300E | 3711543.1 | 29.12
208 | Story11 | B60 | 40 MPa RC Beam (45 cm x 25 cm) | Beam | 40MPa | Concrete Rectangular | 250 | 450 | 1125 | 6762.5 | 0.76 | 1861.24 | G300E | 3679414.77 | 28.87 | G300E | 3734597.08 | 29.3
209 | Story11 | B61 | 40 MPa RC Beam (45 cm x 25 cm) | Beam | 40MPa | Concrete Rectangular | 250 | 450 | 1125 | 6762.5 | 0.76 | 1861.24 | G300E | 3802984.09 | 29.84 | G300E | 3504672.08 | 27.5
210 | Story11 | B62 | 40 MPa RC Beam (45 cm x 25 cm) | Beam | 40MPa | Concrete Rectangular | 250 | 450 | 1125 | 6762.5 | 0.76 | 1861.24 | G300E | 5954073.86 | 46.72 | G300E | 1196998.93 | 9.39
211 | Story11 | B63 | 40 MPa RC Beam (45 cm x 25 cm) | Beam | 40MPa | Concrete Rectangular | 250 | 450 | 1125 | 6762.5 | 0.76 | 1861.24 | G300E | 5893826.14 | 46.25 | G300E | 1190684.44 | 9.34
212 | Story11 | B64 | 40 MPa RC Beam (45 cm x 25 cm) | Beam | 40MPa | Concrete Rectangular | 250 | 450 | 1125 | 6762.5 | 0.76 | 1861.24 | G300E | 5242781.82 | 41.14 | G300E | 1549162.72 | 12.16
213 | Story11 | B65 | 40 MPa RC Beam (45 cm x 25 cm) | Beam | 40MPa | Concrete Rectangular | 250 | 450 | 1125 | 6762.5 | 0.76 | 1861.24 | G300E | 5866468.75 | 46.03 | G300E | 727871.24 | 5.71
214 | Story11 | B66 | 40 MPa RC Beam (45 cm x 25 cm) | Beam | 40MPa | Concrete Rectangular | 250 | 450 | 1125 | 6762.5 | 0.76 | 1861.24 | G300E | 5191755.68 | 40.74 | G300E | 1062654.64 | 8.34
215 | Story11 | B67 | 40 MPa RC Beam (45 cm x 25 cm) | Beam | 40MPa | Concrete Rectangular | 250 | 450 | 1125 | 6762.5 | 0.76 | 1861.24 | G300E | 5658675.57 | 44.4 | G300E | 1611812.37 | 12.65
216 | Story11 | B68 | 40 MPa RC Beam (45 cm x 25 cm) | Beam | 40MPa | Concrete Rectangular | 250 | 450 | 1125 | 6762.5 | 0.76 | 1861.24 | G300E | 4467246.02 | 35.05 | G300E | 1501742.53 | 11.78
217 | Story11 | B69 | 40 MPa RC Beam (45 cm x 25 cm) | Beam | 40MPa | Concrete Rectangular | 250 | 450 | 1125 | 6762.5 | 0.76 | 1861.24 | G300E | 5658982.95 | 44.4 | G300E | 1611819.28 | 12.65
218 | Story11 | B7 | 40 MPa RC Beam (45 cm x 25 cm) | Beam | 40MPa | Concrete Rectangular | 250 | 450 | 1125 | 6762.5 | 0.76 | 1861.24 | G300E | 5658368.18 | 44.4 | G300E | 1611680.96 | 12.65
219 | Story11 | B70 | 40 MPa RC Beam (45 cm x 25 cm) | Beam | 40MPa | Concrete Rectangular | 250 | 450 | 1125 | 6762.5 | 0.76 | 1861.24 | G300E | 5191448.3 | 40.73 | G300E | 1062631.12 | 8.34
220 | Story11 | B71 | 40 MPa RC Beam (45 cm x 25 cm) | Beam | 40MPa | Concrete Rectangular | 250 | 450 | 1125 | 6762.5 | 0.76 | 1861.24 | G300E | 5866468.75 | 46.03 | G300E | 727868.47 | 5.71
221 | Story11 | B72 | 40 MPa RC Beam (45 cm x 25 cm) | Beam | 40MPa | Concrete Rectangular | 250 | 450 | 1125 | 6762.5 | 0.76 | 1861.24 | G300E | 5242781.82 | 41.14 | G300E | 1549164.1 | 12.16
222 | Story11 | B73 | 40 MPa RC Beam (45 cm x 25 cm) | Beam | 40MPa | Concrete Rectangular | 250 | 450 | 1125 | 6762.5 | 0.76 | 1861.24 | G300E | 5893826.14 | 46.25 | G300E | 1190677.52 | 9.34
223 | Story11 | B74 | 40 MPa RC Beam (45 cm x 25 cm) | Beam | 40MPa | Concrete Rectangular | 250 | 450 | 1125 | 6762.5 | 0.76 | 1861.24 | G300E | 5853251.14 | 45.93 | G300E | 1196997.54 | 9.39
224 | Story11 | B75 | 40 MPa RC Beam (45 cm x 25 cm) | Beam | 40MPa | Concrete Rectangular | 250 | 450 | 1125 | 6762.5 | 0.76 | 1861.24 | G300E | 3802984.09 | 29.84 | G300E | 3504672.08 | 27.5
225 | Story11 | B76 | 40 MPa RC Beam (45 cm x 25 cm) | Beam | 40MPa | Concrete Rectangular | 250 | 450 | 1125 | 6762.5 | 0.76 | 1861.24 | G300E | 4010777.27 | 31.47 | G300E | 3499139.13 | 27.46
226 | Story11 | B77 | 40 MPa RC Beam (45 cm x 25 cm) | Beam | 40MPa | Concrete Rectangular | 250 | 450 | 1125 | 6762.5 | 0.76 | 1861.24 | G300E | 3600723.86 | 28.25 | G300E | 3878761.28 | 30.43
227 | Story11 | B78 | 40 MPa RC Beam (45 cm x 25 cm) | Beam | 40MPa | Concrete Rectangular | 250 | 450 | 1125 | 6762.5 | 0.76 | 1861.24 | G300E | 3771630.68 | 29.59 | G300E | 3711543.1 | 29.12
228 | Story11 | B79 | 40 MPa RC Beam (45 cm x 25 cm) | Beam | 40MPa | Concrete Rectangular | 250 | 450 | 1125 | 6762.5 | 0.76 | 1861.24 | G300E | 3024681.82 | 23.73 | G300E | 2497055.89 | 19.59
229 | Story11 | B8 | 40 MPa RC Beam (45 cm x 25 cm) | Beam | 40MPa | Concrete Rectangular | 250 | 450 | 1125 | 6762.5 | 0.76 | 1861.24 | G300E | 3024681.82 | 23.73 | G300E | 2497055.89 | 19.59
230 | Story11 | B80 | 40 MPa RC Beam (45 cm x 25 cm) | Beam | 40MPa | Concrete Rectangular | 250 | 450 | 1125 | 6762.5 | 0.76 | 1861.24 | G300E | 3771630.68 | 29.59 | G300E | 3711543.1 | 29.12
231 | Story11 | B81 | 40 MPa RC Beam (45 cm x 25 cm) | Beam | 40MPa | Concrete Rectangular | 250 | 450 | 1125 | 6762.5 | 0.76 | 1861.24 | G300E | 3600723.86 | 28.25 | G300E | 3878761.28 | 30.43
232 | Story11 | B82 | 40 MPa RC Beam (45 cm x 25 cm) | Beam | 40MPa | Concrete Rectangular | 250 | 450 | 1125 | 6762.5 | 0.76 | 1861.24 | G300E | 3909954.55 | 30.68 | G300E | 3499139.13 | 27.46
233 | Story11 | B9 | 40 MPa RC Beam (45 cm x 25 cm) | Beam | 40MPa | Concrete Rectangular | 250 | 450 | 1125 | 6762.5 | 0.76 | 1861.24 | G300E | 5658368.18 | 44.4 | G300E | 1611791.62 | 12.65
234 | Story12 | B1 | 40 MPa RC Beam (45 cm x 25 cm) | Beam | 40MPa | Concrete Rectangular | 250 | 450 | 1125 | 6762.5 | 0.76 | 1861.24 | G300E | 2667191.48 | 20.93 | G300E | 2780850.81 | 21.82
235 | Story12 | B10 | 40 MPa RC Beam (45 cm x 25 cm) | Beam | 40MPa | Concrete Rectangular | 250 | 450 | 1125 | 6762.5 | 0.76 | 1861.24 | G300E | 3270109.78 | 25.66 | G300E | 3508714.6 | 27.53
236 | Story12 | B11 | 40 MPa RC Beam (45 cm x 25 cm) | Beam | 40MPa | Concrete Rectangular | 250 | 450 | 1125 | 6762.5 | 0.76 | 1861.24 | G300E | 5633162.5 | 44.2 | G300E | 1647721.24 | 12.93
237 | Story12 | B12 | 40 MPa RC Beam (45 cm x 25 cm) | Beam | 40MPa | Concrete Rectangular | 250 | 450 | 1125 | 6762.5 | 0.76 | 1861.24 | G300E | 3949607.39 | 30.99 | G300E | 3891671.51 | 30.54
238 | Story12 | B13 | 40 MPa RC Beam (45 cm x 25 cm) | Beam | 40MPa | Concrete Rectangular | 250 | 450 | 1125 | 6762.5 | 0.76 | 1861.24 | G300E | 5223723.86 | 40.99 | G300E | 2811960.16 | 22.06
239 | Story12 | B14 | 40 MPa RC Beam (45 cm x 25 cm) | Beam | 40MPa | Concrete Rectangular | 250 | 450 | 1125 | 6762.5 | 0.76 | 1861.24 | G300E | 3146326.63 | 24.69 | G300E | 3300987.36 | 25.9
240 | Story12 | B15 | 40 MPa RC Beam (45 cm x 25 cm) | Beam | 40MPa | Concrete Rectangular | 250 | 450 | 1125 | 6762.5 | 0.76 | 1861.24 | G300E | 2667191.48 | 20.93 | G300E | 2780850.81 | 21.82
241 | Story12 | B16 | 40 MPa RC Beam (45 cm x 25 cm) | Beam | 40MPa | Concrete Rectangular | 250 | 450 | 1125 | 6762.5 | 0.76 | 1861.24 | G300E | 3800525 | 29.82 | G300E | 3900893.1 | 30.61
242 | Story12 | B17 | 40 MPa RC Beam (45 cm x 25 cm) | Beam | 40MPa | Concrete Rectangular | 250 | 450 | 1125 | 6762.5 | 0.76 | 1861.24 | G300E | 5350981.82 | 41.99 | G300E | 2853884.74 | 22.39
243 | Story12 | B18 | 40 MPa RC Beam (45 cm x 25 cm) | Beam | 40MPa | Concrete Rectangular | 250 | 450 | 1125 | 6762.5 | 0.76 | 1861.24 | G300E | 5225260.8 | 41 | G300E | 1547991.12 | 12.15
244 | Story12 | B19 | 40 MPa RC Beam (45 cm x 25 cm) | Beam | 40MPa | Concrete Rectangular | 250 | 450 | 1125 | 6762.5 | 0.76 | 1861.24 | G300E | 5307640.34 | 41.65 | G300E | 1545361.58 | 12.13
245 | Story12 | B2 | 40 MPa RC Beam (45 cm x 25 cm) | Beam | 40MPa | Concrete Rectangular | 250 | 450 | 1125 | 6762.5 | 0.76 | 1861.24 | G300E | 3243647.83 | 25.45 | G300E | 3300987.36 | 25.9
246 | Story12 | B20 | 40 MPa RC Beam (45 cm x 25 cm) | Beam | 40MPa | Concrete Rectangular | 250 | 450 | 1125 | 6762.5 | 0.76 | 1861.24 | G300E | 5333768.18 | 41.85 | G300E | 1533128.22 | 12.03
247 | Story12 | B21 | 40 MPa RC Beam (45 cm x 25 cm) | Beam | 40MPa | Concrete Rectangular | 250 | 450 | 1125 | 6762.5 | 0.76 | 1861.24 | G300E | 5019311.93 | 39.38 | G300E | 1047017.13 | 8.22
248 | Story12 | B22 | 40 MPa RC Beam (45 cm x 25 cm) | Beam | 40MPa | Concrete Rectangular | 250 | 450 | 1125 | 7200 | 0.81 | 1981.65 | G300E | 6493773.91 | 50.95 | G300E | 3529364.4 | 27.69
249 | Story12 | B23 | 40 MPa RC Beam (45 cm x 25 cm) | Beam | 40MPa | Concrete Rectangular | 250 | 450 | 1125 | 6762.5 | 0.76 | 1861.24 | G300E | 4643378.41 | 36.43 | G300E | 2750960.72 | 21.59
250 | Story12 | B24 | 40 MPa RC Beam (45 cm x 25 cm) | Beam | 40MPa | Concrete Rectangular | 250 | 450 | 1125 | 7200 | 0.81 | 1981.65 | G300E | 6634330.43 | 52.06 | G300E | 3554650.49 | 27.89
251 | Story12 | B25 | 40 MPa RC Beam (45 cm x 25 cm) | Beam | 40MPa | Concrete Rectangular | 250 | 450 | 1125 | 6762.5 | 0.76 | 1861.24 | G300E | 5025767.05 | 39.43 | G300E | 1049668.79 | 8.24
252 | Story12 | B26 | 40 MPa RC Beam (45 cm x 25 cm) | Beam | 40MPa | Concrete Rectangular | 250 | 450 | 1125 | 6762.5 | 0.76 | 1861.24 | G300E | 5348522.73 | 41.97 | G300E | 1548619.11 | 12.15
253 | Story12 | B27 | 40 MPa RC Beam (45 cm x 25 cm) | Beam | 40MPa | Concrete Rectangular | 250 | 450 | 1125 | 6762.5 | 0.76 | 1861.24 | G300E | 5321165.34 | 41.75 | G300E | 1558913.17 | 12.23
254 | Story12 | B28 | 40 MPa RC Beam (45 cm x 25 cm) | Beam | 40MPa | Concrete Rectangular | 250 | 450 | 1125 | 6762.5 | 0.76 | 1861.24 | G300E | 5227105.11 | 41.01 | G300E | 1548240.1 | 12.15
255 | Story12 | B29 | 40 MPa RC Beam (45 cm x 25 cm) | Beam | 40MPa | Concrete Rectangular | 250 | 450 | 1125 | 6762.5 | 0.76 | 1861.24 | G300E | 5252925.57 | 41.22 | G300E | 2854036.89 | 22.39
256 | Story12 | B3 | 40 MPa RC Beam (45 cm x 25 cm) | Beam | 40MPa | Concrete Rectangular | 250 | 450 | 1125 | 6762.5 | 0.76 | 1861.24 | G300E | 5028226.14 | 39.45 | G300E | 2776698.64 | 21.79
257 | Story12 | B30 | 40 MPa RC Beam (45 cm x 25 cm) | Beam | 40MPa | Concrete Rectangular | 250 | 450 | 1125 | 6762.5 | 0.76 | 1861.24 | G300E | 3800217.61 | 29.82 | G300E | 3900893.1 | 30.61
258 | Story12 | B31 | 40 MPa RC Beam (45 cm x 25 cm) | Beam | 40MPa | Concrete Rectangular | 250 | 450 | 1125 | 6762.5 | 0.76 | 1861.24 | G300E | 3372643.18 | 26.46 | G300E | 4243628.9 | 33.3
259 | Story12 | B32 | 40 MPa RC Beam (45 cm x 25 cm) | Beam | 40MPa | Concrete Rectangular | 250 | 450 | 1125 | 6762.5 | 0.76 | 1861.24 | G300E | 5876305.11 | 46.11 | G300E | 746460.58 | 5.86
260 | Story12 | B33 | 40 MPa RC Beam (45 cm x 25 cm) | Beam | 40MPa | Concrete Rectangular | 250 | 450 | 1125 | 6762.5 | 0.76 | 1861.24 | G300E | 5042365.91 | 39.56 | G300E | 1525768.01 | 11.97
261 | Story12 | B34 | 40 MPa RC Beam (45 cm x 25 cm) | Beam | 40MPa | Concrete Rectangular | 250 | 450 | 1125 | 6762.5 | 0.76 | 1861.24 | G300E | 5537257.95 | 43.45 | G300E | 655205.56 | 5.14
262 | Story12 | B35 | 40 MPa RC Beam (45 cm x 25 cm) | Beam | 40MPa | Concrete Rectangular | 250 | 450 | 1125 | 6762.5 | 0.76 | 1861.24 | G300E | 4714692.05 | 36.99 | G300E | 2754409.13 | 21.61
263 | Story12 | B36 | 40 MPa RC Beam (45 cm x 25 cm) | Beam | 40MPa | Concrete Rectangular | 250 | 450 | 1125 | 7200 | 0.81 | 1981.65 | G300E | 6317843.48 | 49.57 | G300E | 3369732.57 | 26.44
264 | Story12 | B4 | 40 MPa RC Beam (45 cm x 25 cm) | Beam | 40MPa | Concrete Rectangular | 250 | 450 | 1125 | 6762.5 | 0.76 | 1861.24 | G300E | 3841407.39 | 30.14 | G300E | 3884294.24 | 30.48
265 | Story12 | B40 | 40 MPa RC Beam (45 cm x 25 cm) | Beam | 40MPa | Concrete Rectangular | 250 | 450 | 1125 | 6762.5 | 0.76 | 1861.24 | G300E | 6065668.48 | 47.59 | G300E | 3179327.48 | 24.95
266 | Story12 | B41 | 40 MPa RC Beam (45 cm x 25 cm) | Beam | 40MPa | Concrete Rectangular | 250 | 450 | 1125 | 6762.5 | 0.76 | 1861.24 | G300E | 4715306.82 | 37 | G300E | 2754442.33 | 21.61
267 | Story12 | B42 | 40 MPa RC Beam (45 cm x 25 cm) | Beam | 40MPa | Concrete Rectangular | 250 | 450 | 1125 | 6762.5 | 0.76 | 1861.24 | G300E | 5539409.66 | 43.46 | G300E | 655436.56 | 5.14
268 | Story12 | B43 | 40 MPa RC Beam (45 cm x 25 cm) | Beam | 40MPa | Concrete Rectangular | 250 | 450 | 1125 | 6762.5 | 0.76 | 1861.24 | G300E | 5042365.91 | 39.56 | G300E | 1525740.34 | 11.97
269 | Story12 | B44 | 40 MPa RC Beam (45 cm x 25 cm) | Beam | 40MPa | Concrete Rectangular | 250 | 450 | 1125 | 6762.5 | 0.76 | 1861.24 | G300E | 5876612.5 | 46.11 | G300E | 746463.35 | 5.86
270 | Story12 | B45 | 40 MPa RC Beam (45 cm x 25 cm) | Beam | 40MPa | Concrete Rectangular | 250 | 450 | 1125 | 6762.5 | 0.76 | 1861.24 | G300E | 3372643.18 | 26.46 | G300E | 4243628.9 | 33.3
271 | Story12 | B46 | 40 MPa RC Beam (45 cm x 25 cm) | Beam | 40MPa | Concrete Rectangular | 250 | 450 | 1125 | 6762.5 | 0.76 | 1861.24 | G300E | 3800217.61 | 29.82 | G300E | 3900893.1 | 30.61
272 | Story12 | B47 | 40 MPa RC Beam (45 cm x 25 cm) | Beam | 40MPa | Concrete Rectangular | 250 | 450 | 1125 | 6762.5 | 0.76 | 1861.24 | G300E | 5876305.11 | 46.11 | G300E | 746496.54 | 5.86
273 | Story12 | B48 | 40 MPa RC Beam (45 cm x 25 cm) | Beam | 40MPa | Concrete Rectangular | 250 | 450 | 1125 | 6762.5 | 0.76 | 1861.24 | G300E | 5227105.11 | 41.01 | G300E | 1548249.78 | 12.15
274 | Story12 | B49 | 40 MPa RC Beam (45 cm x 25 cm) | Beam | 40MPa | Concrete Rectangular | 250 | 450 | 1125 | 6762.5 | 0.76 | 1861.24 | G300E | 5539409.66 | 43.46 | G300E | 655437.95 | 5.14
275 | Story12 | B5 | 40 MPa RC Beam (45 cm x 25 cm) | Beam | 40MPa | Concrete Rectangular | 250 | 450 | 1125 | 6762.5 | 0.76 | 1861.24 | G300E | 5731833.52 | 44.97 | G300E | 1647369.9 | 12.93
276 | Story12 | B50 | 40 MPa RC Beam (45 cm x 25 cm) | Beam | 40MPa | Concrete Rectangular | 250 | 450 | 1125 | 6762.5 | 0.76 | 1861.24 | G300E | 5348522.73 | 41.97 | G300E | 1548664.76 | 12.15
277 | Story12 | B51 | 40 MPa RC Beam (45 cm x 25 cm) | Beam | 40MPa | Concrete Rectangular | 250 | 450 | 1125 | 7200 | 0.81 | 1981.65 | G300E | 6457773.91 | 50.67 | G300E | 3385009.88 | 26.56
278 | Story12 | B52 | 40 MPa RC Beam (45 cm x 25 cm) | Beam | 40MPa | Concrete Rectangular | 250 | 450 | 1125 | 6762.5 | 0.76 | 1861.24 | G300E | 6229732.61 | 48.88 | G300E | 3338591.27 | 26.2
279 | Story12 | B54 | 40 MPa RC Beam (45 cm x 25 cm) | Beam | 40MPa | Concrete Rectangular | 250 | 450 | 1125 | 6762.5 | 0.76 | 1861.24 | G300E | 6231496.74 | 48.89 | G300E | 3338660.07 | 26.2
280 | Story12 | B55 | 40 MPa RC Beam (45 cm x 25 cm) | Beam | 40MPa | Concrete Rectangular | 250 | 450 | 1125 | 6762.5 | 0.76 | 1861.24 | G300E | 6065668.48 | 47.59 | G300E | 3179327.48 | 24.95
281 | Story12 | B56 | 40 MPa RC Beam (45 cm x 25 cm) | Beam | 40MPa | Concrete Rectangular | 250 | 450 | 1125 | 6762.5 | 0.76 | 1861.24 | G300E | 5348522.73 | 41.97 | G300E | 1548623.26 | 12.15
282 | Story12 | B57 | 40 MPa RC Beam (45 cm x 25 cm) | Beam | 40MPa | Concrete Rectangular | 250 | 450 | 1125 | 6762.5 | 0.76 | 1861.24 | G300E | 5539409.66 | 43.46 | G300E | 655435.18 | 5.14
283 | Story12 | B58 | 40 MPa RC Beam (45 cm x 25 cm) | Beam | 40MPa | Concrete Rectangular | 250 | 450 | 1125 | 6762.5 | 0.76 | 1861.24 | G300E | 5227105.11 | 41.01 | G300E | 1548242.87 | 12.15
284 | Story12 | B59 | 40 MPa RC Beam (45 cm x 25 cm) | Beam | 40MPa | Concrete Rectangular | 250 | 450 | 1125 | 6762.5 | 0.76 | 1861.24 | G300E | 5876305.11 | 46.11 | G300E | 746450.9 | 5.86
285 | Story12 | B6 | 40 MPa RC Beam (45 cm x 25 cm) | Beam | 40MPa | Concrete Rectangular | 250 | 450 | 1125 | 6762.5 | 0.76 | 1861.24 | G300E | 3398303.26 | 26.66 | G300E | 3508714.6 | 27.53
286 | Story12 | B60 | 40 MPa RC Beam (45 cm x 25 cm) | Beam | 40MPa | Concrete Rectangular | 250 | 450 | 1125 | 6762.5 | 0.76 | 1861.24 | G300E | 3800217.61 | 29.82 | G300E | 3900893.1 | 30.61
287 | Story12 | B61 | 40 MPa RC Beam (45 cm x 25 cm) | Beam | 40MPa | Concrete Rectangular | 250 | 450 | 1125 | 6762.5 | 0.76 | 1861.24 | G300E | 2667191.48 | 20.93 | G300E | 2780850.81 | 21.82
288 | Story12 | B62 | 40 MPa RC Beam (45 cm x 25 cm) | Beam | 40MPa | Concrete Rectangular | 250 | 450 | 1125 | 6762.5 | 0.76 | 1861.24 | G300E | 5354055.68 | 42.01 | G300E | 2854056.26 | 22.39
289 | Story12 | B63 | 40 MPa RC Beam (45 cm x 25 cm) | Beam | 40MPa | Concrete Rectangular | 250 | 450 | 1125 | 6762.5 | 0.76 | 1861.24 | G300E | 5223723.86 | 40.99 | G300E | 2811965.69 | 22.06
290 | Story12 | B64 | 40 MPa RC Beam (45 cm x 25 cm) | Beam | 40MPa | Concrete Rectangular | 250 | 450 | 1125 | 6762.5 | 0.76 | 1861.24 | G300E | 5321165.34 | 41.75 | G300E | 1558917.32 | 12.23
291 | Story12 | B65 | 40 MPa RC Beam (45 cm x 25 cm) | Beam | 40MPa | Concrete Rectangular | 250 | 450 | 1125 | 6762.5 | 0.76 | 1861.24 | G300E | 5633469.89 | 44.2 | G300E | 1647746.14 | 12.93
292 | Story12 | B66 | 40 MPa RC Beam (45 cm x 25 cm) | Beam | 40MPa | Concrete Rectangular | 250 | 450 | 1125 | 6762.5 | 0.76 | 1861.24 | G300E | 5025767.05 | 39.43 | G300E | 1049646.66 | 8.24
293 | Story12 | B67 | 40 MPa RC Beam (45 cm x 25 cm) | Beam | 40MPa | Concrete Rectangular | 250 | 450 | 1125 | 6762.5 | 0.76 | 1861.24 | G300E | 5568611.36 | 43.69 | G300E | 1710777.4 | 13.42
294 | Story12 | B68 | 40 MPa RC Beam (45 cm x 25 cm) | Beam | 40MPa | Concrete Rectangular | 250 | 450 | 1125 | 6762.5 | 0.76 | 1861.24 | G300E | 4643993.18 | 36.44 | G300E | 2750960.72 | 21.59
295 | Story12 | B69 | 40 MPa RC Beam (45 cm x 25 cm) | Beam | 40MPa | Concrete Rectangular | 250 | 450 | 1125 | 6762.5 | 0.76 | 1861.24 | G300E | 5568918.75 | 43.7 | G300E | 1710791.24 | 13.42
296 | Story12 | B7 | 40 MPa RC Beam (45 cm x 25 cm) | Beam | 40MPa | Concrete Rectangular | 250 | 450 | 1125 | 6762.5 | 0.76 | 1861.24 | G300E | 5668511.93 | 44.48 | G300E | 1710749.74 | 13.42
297 | Story12 | B70 | 40 MPa RC Beam (45 cm x 25 cm) | Beam | 40MPa | Concrete Rectangular | 250 | 450 | 1125 | 6762.5 | 0.76 | 1861.24 | G300E | 5025767.05 | 39.43 | G300E | 1049631.45 | 8.24
298 | Story12 | B71 | 40 MPa RC Beam (45 cm x 25 cm) | Beam | 40MPa | Concrete Rectangular | 250 | 450 | 1125 | 6762.5 | 0.76 | 1861.24 | G300E | 5633162.5 | 44.2 | G300E | 1647736.46 | 12.93
299 | Story12 | B72 | 40 MPa RC Beam (45 cm x 25 cm) | Beam | 40MPa | Concrete Rectangular | 250 | 450 | 1125 | 6762.5 | 0.76 | 1861.24 | G300E | 5321165.34 | 41.75 | G300E | 1558913.17 | 12.23
300 | Story12 | B73 | 40 MPa RC Beam (45 cm x 25 cm) | Beam | 40MPa | Concrete Rectangular | 250 | 450 | 1125 | 6762.5 | 0.76 | 1861.24 | G300E | 5223723.86 | 40.99 | G300E | 2811958.77 | 22.06
301 | Story12 | B74 | 40 MPa RC Beam (45 cm x 25 cm) | Beam | 40MPa | Concrete Rectangular | 250 | 450 | 1125 | 6762.5 | 0.76 | 1861.24 | G300E | 5253232.95 | 41.22 | G300E | 2854042.43 | 22.39
302 | Story12 | B75 | 40 MPa RC Beam (45 cm x 25 cm) | Beam | 40MPa | Concrete Rectangular | 250 | 450 | 1125 | 6762.5 | 0.76 | 1861.24 | G300E | 2667191.48 | 20.93 | G300E | 2780850.81 | 21.82
303 | Story12 | B76 | 40 MPa RC Beam (45 cm x 25 cm) | Beam | 40MPa | Concrete Rectangular | 250 | 450 | 1125 | 6762.5 | 0.76 | 1861.24 | G300E | 3242765.76 | 25.44 | G300E | 3300987.36 | 25.9
304 | Story12 | B77 | 40 MPa RC Beam (45 cm x 25 cm) | Beam | 40MPa | Concrete Rectangular | 250 | 450 | 1125 | 6762.5 | 0.76 | 1861.24 | G300E | 3949607.39 | 30.99 | G300E | 3891671.51 | 30.54
305 | Story12 | B78 | 40 MPa RC Beam (45 cm x 25 cm) | Beam | 40MPa | Concrete Rectangular | 250 | 450 | 1125 | 6762.5 | 0.76 | 1861.24 | G300E | 3398597.28 | 26.67 | G300E | 3508714.6 | 27.53
306 | Story12 | B79 | 40 MPa RC Beam (45 cm x 25 cm) | Beam | 40MPa | Concrete Rectangular | 250 | 450 | 1125 | 6762.5 | 0.76 | 1861.24 | G300E | 3940693.18 | 30.92 | G300E | 3536025.49 | 27.74
307 | Story12 | B8 | 40 MPa RC Beam (45 cm x 25 cm) | Beam | 40MPa | Concrete Rectangular | 250 | 450 | 1125 | 6762.5 | 0.76 | 1861.24 | G300E | 3940693.18 | 30.92 | G300E | 3536025.49 | 27.74
308 | Story12 | B80 | 40 MPa RC Beam (45 cm x 25 cm) | Beam | 40MPa | Concrete Rectangular | 250 | 450 | 1125 | 6762.5 | 0.76 | 1861.24 | G300E | 3270109.78 | 25.66 | G300E | 3508714.6 | 27.53
309 | Story12 | B81 | 40 MPa RC Beam (45 cm x 25 cm) | Beam | 40MPa | Concrete Rectangular | 250 | 450 | 1125 | 6762.5 | 0.76 | 1861.24 | G300E | 3949300 | 30.99 | G300E | 3891671.51 | 30.54
310 | Story12 | B82 | 40 MPa RC Beam (45 cm x 25 cm) | Beam | 40MPa | Concrete Rectangular | 250 | 450 | 1125 | 6762.5 | 0.76 | 1861.24 | G300E | 3146326.63 | 24.69 | G300E | 3300987.36 | 25.9
311 | Story12 | B9 | 40 MPa RC Beam (45 cm x 25 cm) | Beam | 40MPa | Concrete Rectangular | 250 | 450 | 1125 | 6762.5 | 0.76 | 1861.24 | G300E | 5567689.2 | 43.69 | G300E | 1710769.1 | 13.42
312 | Story13 | B1 | 40 MPa RC Beam (45 cm x 25 cm) | Beam | 40MPa | Concrete Rectangular | 250 | 450 | 1125 | 6775 | 0.76 | 1864.68 | G300E | 3919645.45 | 30.75 | G300E | 3541637.72 | 27.79
313 | Story13 | B10 | 40 MPa RC Beam (45 cm x 25 cm) | Beam | 40MPa | Concrete Rectangular | 250 | 450 | 1125 | 6775 | 0.76 | 1864.68 | G300E | 3993715.22 | 31.34 | G300E | 3132551.74 | 24.58
314 | Story13 | B11 | 40 MPa RC Beam (45 cm x 25 cm) | Beam | 40MPa | Concrete Rectangular | 250 | 450 | 1125 | 6775 | 0.76 | 1864.68 | G300E | 4962379.55 | 38.94 | G300E | 1241921.55 | 9.74
315 | Story13 | B12 | 40 MPa RC Beam (45 cm x 25 cm) | Beam | 40MPa | Concrete Rectangular | 250 | 450 | 1125 | 6775 | 0.76 | 1864.68 | G300E | 2894986.96 | 22.72 | G300E | 3172791.56 | 24.89
316 | Story13 | B13 | 40 MPa RC Beam (45 cm x 25 cm) | Beam | 40MPa | Concrete Rectangular | 250 | 450 | 1125 | 6775 | 0.76 | 1864.68 | G300E | 5256168.18 | 41.24 | G300E | 2980867.27 | 23.39
317 | Story13 | B14 | 40 MPa RC Beam (45 cm x 25 cm) | Beam | 40MPa | Concrete Rectangular | 250 | 450 | 1125 | 6775 | 0.76 | 1864.68 | G300E | 4048678.41 | 31.77 | G300E | 3512997.94 | 27.56
318 | Story13 | B15 | 40 MPa RC Beam (45 cm x 25 cm) | Beam | 40MPa | Concrete Rectangular | 250 | 450 | 1125 | 6775 | 0.76 | 1864.68 | G300E | 3921493.18 | 30.77 | G300E | 3542561.58 | 27.8
319 | Story13 | B16 | 40 MPa RC Beam (45 cm x 25 cm) | Beam | 40MPa | Concrete Rectangular | 250 | 450 | 1125 | 6775 | 0.76 | 1864.68 | G300E | 2964370.45 | 23.26 | G300E | 2571807.71 | 20.18
320 | Story13 | B17 | 40 MPa RC Beam (45 cm x 25 cm) | Beam | 40MPa | Concrete Rectangular | 250 | 450 | 1125 | 6775 | 0.76 | 1864.68 | G300E | 5462497.73 | 42.86 | G300E | 1773725.64 | 13.92
321 | Story13 | B18 | 40 MPa RC Beam (45 cm x 25 cm) | Beam | 40MPa | Concrete Rectangular | 250 | 450 | 1125 | 6775 | 0.76 | 1864.68 | G300E | 5040907.95 | 39.55 | G300E | 2785076.7 | 21.85
322 | Story13 | B19 | 40 MPa RC Beam (45 cm x 25 cm) | Beam | 40MPa | Concrete Rectangular | 250 | 450 | 1125 | 6775 | 0.76 | 1864.68 | G300E | 5103422.73 | 40.04 | G300E | 2782953.66 | 21.84
323 | Story13 | B2 | 40 MPa RC Beam (45 cm x 25 cm) | Beam | 40MPa | Concrete Rectangular | 250 | 450 | 1125 | 6775 | 0.76 | 1864.68 | G300E | 4037284.09 | 31.68 | G300E | 3511150.22 | 27.55
324 | Story13 | B20 | 40 MPa RC Beam (45 cm x 25 cm) | Beam | 40MPa | Concrete Rectangular | 250 | 450 | 1125 | 6775 | 0.76 | 1864.68 | G300E | 5414148.86 | 42.48 | G300E | 2165762.56 | 16.99
325 | Story13 | B21 | 40 MPa RC Beam (45 cm x 25 cm) | Beam | 40MPa | Concrete Rectangular | 250 | 450 | 1125 | 6775 | 0.76 | 1864.68 | G300E | 5104654.55 | 40.05 | G300E | 1522160.96 | 11.94
326 | Story13 | B22 | 40 MPa RC Beam (45 cm x 25 cm) | Beam | 40MPa | Concrete Rectangular | 250 | 450 | 1125 | 7200 | 0.81 | 1981.65 | G300E | 6577669.57 | 51.61 | G300E | 3530392.75 | 27.7
327 | Story13 | B23 | 40 MPa RC Beam (45 cm x 25 cm) | Beam | 40MPa | Concrete Rectangular | 250 | 450 | 1125 | 6775 | 0.76 | 1864.68 | G300E | 4622397.73 | 36.27 | G300E | 2756045.67 | 21.62
328 | Story13 | B24 | 40 MPa RC Beam (45 cm x 25 cm) | Beam | 40MPa | Concrete Rectangular | 250 | 450 | 1125 | 7200 | 0.81 | 1981.65 | G300E | 6719165.22 | 52.72 | G300E | 3558100.38 | 27.92
329 | Story13 | B25 | 40 MPa RC Beam (45 cm x 25 cm) | Beam | 40MPa | Concrete Rectangular | 250 | 450 | 1125 | 6775 | 0.76 | 1864.68 | G300E | 5112045.45 | 40.11 | G300E | 1525065.59 | 11.97
330 | Story13 | B26 | 40 MPa RC Beam (45 cm x 25 cm) | Beam | 40MPa | Concrete Rectangular | 250 | 450 | 1125 | 6775 | 0.76 | 1864.68 | G300E | 5431394.32 | 42.62 | G300E | 2182023.48 | 17.12
331 | Story13 | B27 | 40 MPa RC Beam (45 cm x 25 cm) | Beam | 40MPa | Concrete Rectangular | 250 | 450 | 1125 | 6775 | 0.76 | 1864.68 | G300E | 5128982.95 | 40.24 | G300E | 2791916.99 | 21.91
332 | Story13 | B28 | 40 MPa RC Beam (45 cm x 25 cm) | Beam | 40MPa | Concrete Rectangular | 250 | 450 | 1125 | 6775 | 0.76 | 1864.68 | G300E | 5043371.59 | 39.57 | G300E | 2785248.54 | 21.85
333 | Story13 | B29 | 40 MPa RC Beam (45 cm x 25 cm) | Beam | 40MPa | Concrete Rectangular | 250 | 450 | 1125 | 6775 | 0.76 | 1864.68 | G300E | 5464961.36 | 42.88 | G300E | 1773908.57 | 13.92
334 | Story13 | B3 | 40 MPa RC Beam (45 cm x 25 cm) | Beam | 40MPa | Concrete Rectangular | 250 | 450 | 1125 | 6775 | 0.76 | 1864.68 | G300E | 5177023.86 | 40.62 | G300E | 2800029.43 | 21.97
335 | Story13 | B30 | 40 MPa RC Beam (45 cm x 25 cm) | Beam | 40MPa | Concrete Rectangular | 250 | 450 | 1125 | 6775 | 0.76 | 1864.68 | G300E | 2964370.45 | 23.26 | G300E | 2571807.71 | 20.18
336 | Story13 | B31 | 40 MPa RC Beam (45 cm x 25 cm) | Beam | 40MPa | Concrete Rectangular | 250 | 450 | 1125 | 6775 | 0.76 | 1864.68 | G300E | 3787532.95 | 29.72 | G300E | 3927504.76 | 30.82
337 | Story13 | B32 | 40 MPa RC Beam (45 cm x 25 cm) | Beam | 40MPa | Concrete Rectangular | 250 | 450 | 1125 | 6775 | 0.76 | 1864.68 | G300E | 5514234.09 | 43.27 | G300E | 2247018.67 | 17.63
338 | Story13 | B33 | 40 MPa RC Beam (45 cm x 25 cm) | Beam | 40MPa | Concrete Rectangular | 250 | 450 | 1125 | 6775 | 0.76 | 1864.68 | G300E | 5181951.14 | 40.66 | G300E | 1538471.77 | 12.07
339 | Story13 | B34 | 40 MPa RC Beam (45 cm x 25 cm) | Beam | 40MPa | Concrete Rectangular | 250 | 450 | 1125 | 6775 | 0.76 | 1864.68 | G300E | 5646654.55 | 44.31 | G300E | 666009.14 | 5.23
340 | Story13 | B35 | 40 MPa RC Beam (45 cm x 25 cm) | Beam | 40MPa | Concrete Rectangular | 250 | 450 | 1125 | 6775 | 0.76 | 1864.68 | G300E | 4724946.59 | 37.07 | G300E | 2757985.79 | 21.64
341 | Story13 | B36 | 40 MPa RC Beam (45 cm x 25 cm) | Beam | 40MPa | Concrete Rectangular | 250 | 450 | 1125 | 7200 | 0.81 | 1981.65 | G300E | 6423339.13 | 50.4 | G300E | 3688880.71 | 28.94
342 | Story13 | B4 | 40 MPa RC Beam (45 cm x 25 cm) | Beam | 40MPa | Concrete Rectangular | 250 | 450 | 1125 | 6775 | 0.76 | 1864.68 | G300E | 3011045.65 | 23.63 | G300E | 3170737.85 | 24.88
343 | Story13 | B40 | 40 MPa RC Beam (45 cm x 25 cm) | Beam | 40MPa | Concrete Rectangular | 250 | 450 | 1125 | 6775 | 0.76 | 1864.68 | G300E | 6081004.35 | 47.71 | G300E | 3337312.86 | 26.19
344 | Story13 | B41 | 40 MPa RC Beam (45 cm x 25 cm) | Beam | 40MPa | Concrete Rectangular | 250 | 450 | 1125 | 6775 | 0.76 | 1864.68 | G300E | 4725562.5 | 37.08 | G300E | 2758023.2 | 21.64
345 | Story13 | B42 | 40 MPa RC Beam (45 cm x 25 cm) | Beam | 40MPa | Concrete Rectangular | 250 | 450 | 1125 | 6775 | 0.76 | 1864.68 | G300E | 5648194.32 | 44.32 | G300E | 666240.57 | 5.23
346 | Story13 | B43 | 40 MPa RC Beam (45 cm x 25 cm) | Beam | 40MPa | Concrete Rectangular | 250 | 450 | 1125 | 6775 | 0.76 | 1864.68 | G300E | 5181643.18 | 40.66 | G300E | 1538442.67 | 12.07
347 | Story13 | B44 | 40 MPa RC Beam (45 cm x 25 cm) | Beam | 40MPa | Concrete Rectangular | 250 | 450 | 1125 | 6775 | 0.76 | 1864.68 | G300E | 5514234.09 | 43.27 | G300E | 2246995.11 | 17.63
348 | Story13 | B45 | 40 MPa RC Beam (45 cm x 25 cm) | Beam | 40MPa | Concrete Rectangular | 250 | 450 | 1125 | 6775 | 0.76 | 1864.68 | G300E | 3787532.95 | 29.72 | G300E | 3925657.04 | 30.8
349 | Story13 | B46 | 40 MPa RC Beam (45 cm x 25 cm) | Beam | 40MPa | Concrete Rectangular | 250 | 450 | 1125 | 6775 | 0.76 | 1864.68 | G300E | 2964370.45 | 23.26 | G300E | 2571807.71 | 20.18
350 | Story13 | B47 | 40 MPa RC Beam (45 cm x 25 cm) | Beam | 40MPa | Concrete Rectangular | 250 | 450 | 1125 | 6775 | 0.76 | 1864.68 | G300E | 5513926.14 | 43.26 | G300E | 2247035.3 | 17.63
351 | Story13 | B48 | 40 MPa RC Beam (45 cm x 25 cm) | Beam | 40MPa | Concrete Rectangular | 250 | 450 | 1125 | 6775 | 0.76 | 1864.68 | G300E | 5043063.64 | 39.57 | G300E | 2785251.31 | 21.85
352 | Story13 | B49 | 40 MPa RC Beam (45 cm x 25 cm) | Beam | 40MPa | Concrete Rectangular | 250 | 450 | 1125 | 6775 | 0.76 | 1864.68 | G300E | 5648194.32 | 44.32 | G300E | 666241.95 | 5.23
353 | Story13 | B5 | 40 MPa RC Beam (45 cm x 25 cm) | Beam | 40MPa | Concrete Rectangular | 250 | 450 | 1125 | 6775 | 0.76 | 1864.68 | G300E | 4959607.95 | 38.91 | G300E | 1241626.38 | 9.74
354 | Story13 | B50 | 40 MPa RC Beam (45 cm x 25 cm) | Beam | 40MPa | Concrete Rectangular | 250 | 450 | 1125 | 6775 | 0.76 | 1864.68 | G300E | 5431394.32 | 42.62 | G300E | 2182084.46 | 17.12
355 | Story13 | B51 | 40 MPa RC Beam (45 cm x 25 cm) | Beam | 40MPa | Concrete Rectangular | 250 | 450 | 1125 | 7200 | 0.81 | 1981.65 | G300E | 6462156.52 | 50.7 | G300E | 3705679.41 | 29.08
356 | Story13 | B52 | 40 MPa RC Beam (45 cm x 25 cm) | Beam | 40MPa | Concrete Rectangular | 250 | 450 | 1125 | 6775 | 0.76 | 1864.68 | G300E | 6321369.57 | 49.6 | G300E | 3347979.51 | 26.27
357 | Story13 | B54 | 40 MPa RC Beam (45 cm x 25 cm) | Beam | 40MPa | Concrete Rectangular | 250 | 450 | 1125 | 6775 | 0.76 | 1864.68 | G300E | 6323136.96 | 49.61 | G300E | 3348077.6 | 26.27
358 | Story13 | B55 | 40 MPa RC Beam (45 cm x 25 cm) | Beam | 40MPa | Concrete Rectangular | 250 | 450 | 1125 | 6775 | 0.76 | 1864.68 | G300E | 6081004.35 | 47.71 | G300E | 3337312.86 | 26.19
359 | Story13 | B56 | 40 MPa RC Beam (45 cm x 25 cm) | Beam | 40MPa | Concrete Rectangular | 250 | 450 | 1125 | 6775 | 0.76 | 1864.68 | G300E | 5431394.32 | 42.62 | G300E | 2182027.64 | 17.12
360 | Story13 | B57 | 40 MPa RC Beam (45 cm x 25 cm) | Beam | 40MPa | Concrete Rectangular | 250 | 450 | 1125 | 6775 | 0.76 | 1864.68 | G300E | 5648194.32 | 44.32 | G300E | 666236.41 | 5.23
361 | Story13 | B58 | 40 MPa RC Beam (45 cm x 25 cm) | Beam | 40MPa | Concrete Rectangular | 250 | 450 | 1125 | 6775 | 0.76 | 1864.68 | G300E | 5043371.59 | 39.57 | G300E | 2785243 | 21.85
362 | Story13 | B59 | 40 MPa RC Beam (45 cm x 25 cm) | Beam | 40MPa | Concrete Rectangular | 250 | 450 | 1125 | 6775 | 0.76 | 1864.68 | G300E | 5513926.14 | 43.26 | G300E | 2246993.73 | 17.63
363 | Story13 | B6 | 40 MPa RC Beam (45 cm x 25 cm) | Beam | 40MPa | Concrete Rectangular | 250 | 450 | 1125 | 6775 | 0.76 | 1864.68 | G300E | 3350679.35 | 26.29 | G300E | 3132538.49 | 24.58
364 | Story13 | B60 | 40 MPa RC Beam (45 cm x 25 cm) | Beam | 40MPa | Concrete Rectangular | 250 | 450 | 1125 | 6775 | 0.76 | 1864.68 | G300E | 2964370.45 | 23.26 | G300E | 2571807.71 | 20.18
365 | Story13 | B61 | 40 MPa RC Beam (45 cm x 25 cm) | Beam | 40MPa | Concrete Rectangular | 250 | 450 | 1125 | 6775 | 0.76 | 1864.68 | G300E | 3921493.18 | 30.77 | G300E | 3542561.58 | 27.8
366 | Story13 | B62 | 40 MPa RC Beam (45 cm x 25 cm) | Beam | 40MPa | Concrete Rectangular | 250 | 450 | 1125 | 6775 | 0.76 | 1864.68 | G300E | 5465269.32 | 42.88 | G300E | 1773934.9 | 13.92
367 | Story13 | B63 | 40 MPa RC Beam (45 cm x 25 cm) | Beam | 40MPa | Concrete Rectangular | 250 | 450 | 1125 | 6775 | 0.76 | 1864.68 | G300E | 5256476.14 | 41.24 | G300E | 2980876.97 | 23.39
368 | Story13 | B64 | 40 MPa RC Beam (45 cm x 25 cm) | Beam | 40MPa | Concrete Rectangular | 250 | 450 | 1125 | 6775 | 0.76 | 1864.68 | G300E | 5128982.95 | 40.24 | G300E | 2791916.99 | 21.91
369 | Story13 | B65 | 40 MPa RC Beam (45 cm x 25 cm) | Beam | 40MPa | Concrete Rectangular | 250 | 450 | 1125 | 6775 | 0.76 | 1864.68 | G300E | 4962995.45 | 38.94 | G300E | 1241924.33 | 9.74
370 | Story13 | B66 | 40 MPa RC Beam (45 cm x 25 cm) | Beam | 40MPa | Concrete Rectangular | 250 | 450 | 1125 | 6775 | 0.76 | 1864.68 | G300E | 5111737.5 | 40.11 | G300E | 1525043.42 | 11.97
371 | Story13 | B67 | 40 MPa RC Beam (45 cm x 25 cm) | Beam | 40MPa | Concrete Rectangular | 250 | 450 | 1125 | 6775 | 0.76 | 1864.68 | G300E | 6086413.64 | 47.76 | G300E | 736824.67 | 5.78
372 | Story13 | B68 | 40 MPa RC Beam (45 cm x 25 cm) | Beam | 40MPa | Concrete Rectangular | 250 | 450 | 1125 | 6775 | 0.76 | 1864.68 | G300E | 4621781.82 | 36.26 | G300E | 2756045.67 | 21.62
373 | Story13 | B69 | 40 MPa RC Beam (45 cm x 25 cm) | Beam | 40MPa | Concrete Rectangular | 250 | 450 | 1125 | 6775 | 0.76 | 1864.68 | G300E | 6086413.64 | 47.76 | G300E | 736828.83 | 5.78
374 | Story13 | B7 | 40 MPa RC Beam (45 cm x 25 cm) | Beam | 40MPa | Concrete Rectangular | 250 | 450 | 1125 | 6775 | 0.76 | 1864.68 | G300E | 6085797.73 | 47.75 | G300E | 736712.42 | 5.78
375 | Story13 | B70 | 40 MPa RC Beam (45 cm x 25 cm) | Beam | 40MPa | Concrete Rectangular | 250 | 450 | 1125 | 6775 | 0.76 | 1864.68 | G300E | 5111121.59 | 40.1 | G300E | 1525022.63 | 11.97
376 | Story13 | B71 | 40 MPa RC Beam (45 cm x 25 cm) | Beam | 40MPa | Concrete Rectangular | 250 | 450 | 1125 | 6775 | 0.76 | 1864.68 | G300E | 4962379.55 | 38.94 | G300E | 1241921.55 | 9.74
377 | Story13 | B72 | 40 MPa RC Beam (45 cm x 25 cm) | Beam | 40MPa | Concrete Rectangular | 250 | 450 | 1125 | 6775 | 0.76 | 1864.68 | G300E | 5128982.95 | 40.24 | G300E | 2791919.76 | 21.91
378 | Story13 | B73 | 40 MPa RC Beam (45 cm x 25 cm) | Beam | 40MPa | Concrete Rectangular | 250 | 450 | 1125 | 6775 | 0.76 | 1864.68 | G300E | 5255552.27 | 41.24 | G300E | 2980850.64 | 23.39
379 | Story13 | B74 | 40 MPa RC Beam (45 cm x 25 cm) | Beam | 40MPa | Concrete Rectangular | 250 | 450 | 1125 | 6775 | 0.76 | 1864.68 | G300E | 5465269.32 | 42.88 | G300E | 1773937.67 | 13.92
380 | Story13 | B75 | 40 MPa RC Beam (45 cm x 25 cm) | Beam | 40MPa | Concrete Rectangular | 250 | 450 | 1125 | 6775 | 0.76 | 1864.68 | G300E | 3921493.18 | 30.77 | G300E | 3542561.58 | 27.8
381 | Story13 | B76 | 40 MPa RC Beam (45 cm x 25 cm) | Beam | 40MPa | Concrete Rectangular | 250 | 450 | 1125 | 6775 | 0.76 | 1864.68 | G300E | 4048678.41 | 31.77 | G300E | 3512997.94 | 27.56
382 | Story13 | B77 | 40 MPa RC Beam (45 cm x 25 cm) | Beam | 40MPa | Concrete Rectangular | 250 | 450 | 1125 | 6775 | 0.76 | 1864.68 | G300E | 2993371.74 | 23.49 | G300E | 3172790.23 | 24.89
383 | Story13 | B78 | 40 MPa RC Beam (45 cm x 25 cm) | Beam | 40MPa | Concrete Rectangular | 250 | 450 | 1125 | 6775 | 0.76 | 1864.68 | G300E | 3350679.35 | 26.29 | G300E | 3132555.72 | 24.58
384 | Story13 | B79 | 40 MPa RC Beam (45 cm x 25 cm) | Beam | 40MPa | Concrete Rectangular | 250 | 450 | 1125 | 6775 | 0.76 | 1864.68 | G300E | 3860518.18 | 30.29 | G300E | 3562886.58 | 27.96
385 | Story13 | B8 | 40 MPa RC Beam (45 cm x 25 cm) | Beam | 40MPa | Concrete Rectangular | 250 | 450 | 1125 | 6775 | 0.76 | 1864.68 | G300E | 3860518.18 | 30.29 | G300E | 3562886.58 | 27.96
386 | Story13 | B80 | 40 MPa RC Beam (45 cm x 25 cm) | Beam | 40MPa | Concrete Rectangular | 250 | 450 | 1125 | 6775 | 0.76 | 1864.68 | G300E | 3994009.78 | 31.34 | G300E | 3132542.46 | 24.58
387 | Story13 | B81 | 40 MPa RC Beam (45 cm x 25 cm) | Beam | 40MPa | Concrete Rectangular | 250 | 450 | 1125 | 6775 | 0.76 | 1864.68 | G300E | 2894397.83 | 22.71 | G300E | 3172782.28 | 24.89
388 | Story13 | B82 | 40 MPa RC Beam (45 cm x 25 cm) | Beam | 40MPa | Concrete Rectangular | 250 | 450 | 1125 | 6775 | 0.76 | 1864.68 | G300E | 4048678.41 | 31.77 | G300E | 3512997.94 | 27.56
389 | Story13 | B9 | 40 MPa RC Beam (45 cm x 25 cm) | Beam | 40MPa | Concrete Rectangular | 250 | 450 | 1125 | 6775 | 0.76 | 1864.68 | G300E | 6086105.68 | 47.75 | G300E | 736776.17 | 5.78
390 | Story14 | B1 | 40 MPa RC Beam (45 cm x 25 cm) | Beam | 40MPa | Concrete Rectangular | 250 | 450 | 1125 | 6775 | 0.76 | 1864.68 | G300E | 4038823.86 | 31.69 | G300E | 3528703.63 | 27.69
391 | Story14 | B10 | 40 MPa RC Beam (45 cm x 25 cm) | Beam | 40MPa | Concrete Rectangular | 250 | 450 | 1125 | 6775 | 0.76 | 1864.68 | G300E | 3762481.52 | 29.52 | G300E | 3041679.26 | 23.87
392 | Story14 | B11 | 40 MPa RC Beam (45 cm x 25 cm) | Beam | 40MPa | Concrete Rectangular | 250 | 450 | 1125 | 6775 | 0.76 | 1864.68 | G300E | 4999642.05 | 39.23 | G300E | 617992.71 | 4.85
393 | Story14 | B12 | 40 MPa RC Beam (45 cm x 25 cm) | Beam | 40MPa | Concrete Rectangular | 250 | 450 | 1125 | 6775 | 0.76 | 1864.68 | G300E | 3215768.48 | 25.23 | G300E | 3595099.7 | 28.21
394 | Story14 | B13 | 40 MPa RC Beam (45 cm x 25 cm) | Beam | 40MPa | Concrete Rectangular | 250 | 450 | 1125 | 6775 | 0.76 | 1864.68 | G300E | 5284807.95 | 41.47 | G300E | 2833934.31 | 22.24
395 | Story14 | B14 | 40 MPa RC Beam (45 cm x 25 cm) | Beam | 40MPa | Concrete Rectangular | 250 | 450 | 1125 | 6775 | 0.76 | 1864.68 | G300E | 4047446.59 | 31.76 | G300E | 3533322.94 | 27.72
396 | Story14 | B15 | 40 MPa RC Beam (45 cm x 25 cm) | Beam | 40MPa | Concrete Rectangular | 250 | 450 | 1125 | 6775 | 0.76 | 1864.68 | G300E | 4040671.59 | 31.7 | G300E | 3529627.49 | 27.69
397 | Story14 | B16 | 40 MPa RC Beam (45 cm x 25 cm) | Beam | 40MPa | Concrete Rectangular | 250 | 450 | 1125 | 6775 | 0.76 | 1864.68 | G300E | 3052753.41 | 23.95 | G300E | 2650413.57 | 20.8
398 | Story14 | B17 | 40 MPa RC Beam (45 cm x 25 cm) | Beam | 40MPa | Concrete Rectangular | 250 | 450 | 1125 | 6775 | 0.76 | 1864.68 | G300E | 5484670.45 | 43.03 | G300E | 2871062.54 | 22.53
399 | Story14 | B18 | 40 MPa RC Beam (45 cm x 25 cm) | Beam | 40MPa | Concrete Rectangular | 250 | 450 | 1125 | 6775 | 0.76 | 1864.68 | G300E | 5029513.64 | 39.46 | G300E | 2784681.75 | 21.85
400 | Story14 | B19 | 40 MPa RC Beam (45 cm x 25 cm) | Beam | 40MPa | Concrete Rectangular | 250 | 450 | 1125 | 6775 | 0.76 | 1864.68 | G300E | 5094492.05 | 39.97 | G300E | 2783143.52 | 21.84
401 | Story14 | B2 | 40 MPa RC Beam (45 cm x 25 cm) | Beam | 40MPa | Concrete Rectangular | 250 | 450 | 1125 | 6775 | 0.76 | 1864.68 | G300E | 4138293.18 | 32.47 | G300E | 3530551.35 | 27.7
402 | Story14 | B20 | 40 MPa RC Beam (45 cm x 25 cm) | Beam | 40MPa | Concrete Rectangular | 250 | 450 | 1125 | 6775 | 0.76 | 1864.68 | G300E | 5415072.73 | 42.49 | G300E | 2166046.64 | 17
403 | Story14 | B21 | 40 MPa RC Beam (45 cm x 25 cm) | Beam | 40MPa | Concrete Rectangular | 250 | 450 | 1125 | 6775 | 0.76 | 1864.68 | G300E | 5102498.86 | 40.04 | G300E | 1522679.25 | 11.95
404 | Story14 | B22 | 40 MPa RC Beam (45 cm x 25 cm) | Beam | 40MPa | Concrete Rectangular | 250 | 450 | 1125 | 7200 | 0.81 | 1981.65 | G300E | 6654678.26 | 52.22 | G300E | 3690502.12 | 28.96
405 | Story14 | B23 | 40 MPa RC Beam (45 cm x 25 cm) | Beam | 40MPa | Concrete Rectangular | 250 | 450 | 1125 | 6775 | 0.76 | 1864.68 | G300E | 4581439.77 | 35.95 | G300E | 2756045.67 | 21.62
406 | Story14 | B24 | 40 MPa RC Beam (45 cm x 25 cm) | Beam | 40MPa | Concrete Rectangular | 250 | 450 | 1125 | 7200 | 0.81 | 1981.65 | G300E | 6695373.91 | 52.53 | G300E | 3667313.58 | 28.78
407 | Story14 | B25 | 40 MPa RC Beam (45 cm x 25 cm) | Beam | 40MPa | Concrete Rectangular | 250 | 450 | 1125 | 6775 | 0.76 | 1864.68 | G300E | 5109889.77 | 40.09 | G300E | 1524985.21 | 11.97
408 | Story14 | B26 | 40 MPa RC Beam (45 cm x 25 cm) | Beam | 40MPa | Concrete Rectangular | 250 | 450 | 1125 | 6775 | 0.76 | 1864.68 | G300E | 5432626.14 | 42.63 | G300E | 2182839.71 | 17.13
409 | Story14 | B27 | 40 MPa RC Beam (45 cm x 25 cm) | Beam | 40MPa | Concrete Rectangular | 250 | 450 | 1125 | 6775 | 0.76 | 1864.68 | G300E | 5119744.32 | 40.17 | G300E | 2791620.43 | 21.9
410 | Story14 | B28 | 40 MPa RC Beam (45 cm x 25 cm) | Beam | 40MPa | Concrete Rectangular | 250 | 450 | 1125 | 6775 | 0.76 | 1864.68 | G300E | 5032285.23 | 39.49 | G300E | 2784859.13 | 21.85
411 | Story14 | B29 | 40 MPa RC Beam (45 cm x 25 cm) | Beam | 40MPa | Concrete Rectangular | 250 | 450 | 1125 | 6775 | 0.76 | 1864.68 | G300E | 5486518.18 | 43.05 | G300E | 2871255.16 | 22.53
412 | Story14 | B3 | 40 MPa RC Beam (45 cm x 25 cm) | Beam | 40MPa | Concrete Rectangular | 250 | 450 | 1125 | 6775 | 0.76 | 1864.68 | G300E | 5207819.32 | 40.86 | G300E | 2648447.12 | 20.78
413 | Story14 | B30 | 40 MPa RC Beam (45 cm x 25 cm) | Beam | 40MPa | Concrete Rectangular | 250 | 450 | 1125 | 6775 | 0.76 | 1864.68 | G300E | 3052753.41 | 23.95 | G300E | 2650413.57 | 20.8
414 | Story14 | B31 | 40 MPa RC Beam (45 cm x 25 cm) | Beam | 40MPa | Concrete Rectangular | 250 | 450 | 1125 | 6775 | 0.76 | 1864.68 | G300E | 3972921.59 | 31.17 | G300E | 4255168.4 | 33.39
415 | Story14 | B32 | 40 MPa RC Beam (45 cm x 25 cm) | Beam | 40MPa | Concrete Rectangular | 250 | 450 | 1125 | 6775 | 0.76 | 1864.68 | G300E | 5545953.41 | 43.52 | G300E | 2255896.08 | 17.7
416 | Story14 | B33 | 40 MPa RC Beam (45 cm x 25 cm) | Beam | 40MPa | Concrete Rectangular | 250 | 450 | 1125 | 6775 | 0.76 | 1864.68 | G300E | 5161318.18 | 40.5 | G300E | 1536733.99 | 12.06
417 | Story14 | B34 | 40 MPa RC Beam (45 cm x 25 cm) | Beam | 40MPa | Concrete Rectangular | 250 | 450 | 1125 | 6775 | 0.76 | 1864.68 | G300E | 5677757.95 | 44.55 | G300E | 671671.5 | 5.27
418 | Story14 | B35 | 40 MPa RC Beam (45 cm x 25 cm) | Beam | 40MPa | Concrete Rectangular | 250 | 450 | 1125 | 6775 | 0.76 | 1864.68 | G300E | 4701234.09 | 36.89 | G300E | 2756730.25 | 21.63
419 | Story14 | B36 | 40 MPa RC Beam (45 cm x 25 cm) | Beam | 40MPa | Concrete Rectangular | 250 | 450 | 1125 | 7200 | 0.81 | 1981.65 | G300E | 6625565.22 | 51.99 | G300E | 3690006.26 | 28.95
420 | Story14 | B4 | 40 MPa RC Beam (45 cm x 25 cm) | Beam | 40MPa | Concrete Rectangular | 250 | 450 | 1125 | 6775 | 0.76 | 1864.68 | G300E | 3106779.35 | 24.38 | G300E | 3516008.05 | 27.59
421 | Story14 | B40 | 40 MPa RC Beam (45 cm x 25 cm) | Beam | 40MPa | Concrete Rectangular | 250 | 450 | 1125 | 6775 | 0.76 | 1864.68 | G300E | 6272177.17 | 49.21 | G300E | 3450792.49 | 27.08
422 | Story14 | B41 | 40 MPa RC Beam (45 cm x 25 cm) | Beam | 40MPa | Concrete Rectangular | 250 | 450 | 1125 | 6775 | 0.76 | 1864.68 | G300E | 4701234.09 | 36.89 | G300E | 2756760.74 | 21.63
423 | Story14 | B42 | 40 MPa RC Beam (45 cm x 25 cm) | Beam | 40MPa | Concrete Rectangular | 250 | 450 | 1125 | 6775 | 0.76 | 1864.68 | G300E | 5679297.73 | 44.56 | G300E | 671902.93 | 5.27
424 | Story14 | B43 | 40 MPa RC Beam (45 cm x 25 cm) | Beam | 40MPa | Concrete Rectangular | 250 | 450 | 1125 | 6775 | 0.76 | 1864.68 | G300E | 5161318.18 | 40.5 | G300E | 1536704.88 | 12.06
425 | Story14 | B44 | 40 MPa RC Beam (45 cm x 25 cm) | Beam | 40MPa | Concrete Rectangular | 250 | 450 | 1125 | 6775 | 0.76 | 1864.68 | G300E | 5545645.45 | 43.51 | G300E | 2255872.52 | 17.7
426 | Story14 | B45 | 40 MPa RC Beam (45 cm x 25 cm) | Beam | 40MPa | Concrete Rectangular | 250 | 450 | 1125 | 6775 | 0.76 | 1864.68 | G300E | 3972921.59 | 31.17 | G300E | 4255168.4 | 33.39
427 | Story14 | B46 | 40 MPa RC Beam (45 cm x 25 cm) | Beam | 40MPa | Concrete Rectangular | 250 | 450 | 1125 | 6775 | 0.76 | 1864.68 | G300E | 3052753.41 | 23.95 | G300E | 2650413.57 | 20.8
428 | Story14 | B47 | 40 MPa RC Beam (45 cm x 25 cm) | Beam | 40MPa | Concrete Rectangular | 250 | 450 | 1125 | 6775 | 0.76 | 1864.68 | G300E | 5546261.36 | 43.52 | G300E | 2255911.32 | 17.7
429 | Story14 | B48 | 40 MPa RC Beam (45 cm x 25 cm) | Beam | 40MPa | Concrete Rectangular | 250 | 450 | 1125 | 6775 | 0.76 | 1864.68 | G300E | 5032285.23 | 39.49 | G300E | 2784866.06 | 21.85
430 | Story14 | B49 | 40 MPa RC Beam (45 cm x 25 cm) | Beam | 40MPa | Concrete Rectangular | 250 | 450 | 1125 | 6775 | 0.76 | 1864.68 | G300E | 5679605.68 | 44.56 | G300E | 671907.08 | 5.27
431 | Story14 | B5 | 40 MPa RC Beam (45 cm x 25 cm) | Beam | 40MPa | Concrete Rectangular | 250 | 450 | 1125 | 6775 | 0.76 | 1864.68 | G300E | 4998410.23 | 39.22 | G300E | 617686.45 | 4.85
432 | Story14 | B50 | 40 MPa RC Beam (45 cm x 25 cm) | Beam | 40MPa | Concrete Rectangular | 250 | 450 | 1125 | 6775 | 0.76 | 1864.68 | G300E | 5432626.14 | 42.63 | G300E | 2182892.37 | 17.13
433 | Story14 | B51 | 40 MPa RC Beam (45 cm x 25 cm) | Beam | 40MPa | Concrete Rectangular | 250 | 450 | 1125 | 7200 | 0.81 | 1981.65 | G300E | 6664695.65 | 52.29 | G300E | 3667260.05 | 28.77
434 | Story14 | B52 | 40 MPa RC Beam (45 cm x 25 cm) | Beam | 40MPa | Concrete Rectangular | 250 | 450 | 1125 | 6775 | 0.76 | 1864.68 | G300E | 6299571.74 | 49.43 | G300E | 3450787.19 | 27.08
435 | Story14 | B54 | 40 MPa RC Beam (45 cm x 25 cm) | Beam | 40MPa | Concrete Rectangular | 250 | 450 | 1125 | 6775 | 0.76 | 1864.68 | G300E | 6300455.43 | 49.44 | G300E | 3450838.89 | 27.08
436 | Story14 | B55 | 40 MPa RC Beam (45 cm x 25 cm) | Beam | 40MPa | Concrete Rectangular | 250 | 450 | 1125 | 6775 | 0.76 | 1864.68 | G300E | 6272177.17 | 49.21 | G300E | 3450792.49 | 27.08
437 | Story14 | B56 | 40 MPa RC Beam (45 cm x 25 cm) | Beam | 40MPa | Concrete Rectangular | 250 | 450 | 1125 | 6775 | 0.76 | 1864.68 | G300E | 5432934.09 | 42.63 | G300E | 2182839.71 | 17.13
438 | Story14 | B57 | 40 MPa RC Beam (45 cm x 25 cm) | Beam | 40MPa | Concrete Rectangular | 250 | 450 | 1125 | 6775 | 0.76 | 1864.68 | G300E | 5679297.73 | 44.56 | G300E | 671900.15 | 5.27
439 | Story14 | B58 | 40 MPa RC Beam (45 cm x 25 cm) | Beam | 40MPa | Concrete Rectangular | 250 | 450 | 1125 | 6775 | 0.76 | 1864.68 | G300E | 5032285.23 | 39.49 | G300E | 2784854.97 | 21.85
440 | Story14 | B59 | 40 MPa RC Beam (45 cm x 25 cm) | Beam | 40MPa | Concrete Rectangular | 250 | 450 | 1125 | 6775 | 0.76 | 1864.68 | G300E | 5545337.5 | 43.51 | G300E | 2255871.13 | 17.7
441 | Story14 | B6 | 40 MPa RC Beam (45 cm x 25 cm) | Beam | 40MPa | Concrete Rectangular | 250 | 450 | 1125 | 6775 | 0.76 | 1864.68 | G300E | 3434925 | 26.95 | G300E | 3042856.19 | 23.88
442 | Story14 | B60 | 40 MPa RC Beam (45 cm x 25 cm) | Beam | 40MPa | Concrete Rectangular | 250 | 450 | 1125 | 6775 | 0.76 | 1864.68 | G300E | 3052753.41 | 23.95 | G300E | 2650413.57 | 20.8
443 | Story14 | B61 | 40 MPa RC Beam (45 cm x 25 cm) | Beam | 40MPa | Concrete Rectangular | 250 | 450 | 1125 | 6775 | 0.76 | 1864.68 | G300E | 4040671.59 | 31.7 | G300E | 3529627.49 | 27.69
444 | Story14 | B62 | 40 MPa RC Beam (45 cm x 25 cm) | Beam | 40MPa | Concrete Rectangular | 250 | 450 | 1125 | 6775 | 0.76 | 1864.68 | G300E | 5486518.18 | 43.05 | G300E | 2871284.26 | 22.53
445 | Story14 | B63 | 40 MPa RC Beam (45 cm x 25 cm) | Beam | 40MPa | Concrete Rectangular | 250 | 450 | 1125 | 6775 | 0.76 | 1864.68 | G300E | 5284500 | 41.46 | G300E | 2833944.01 | 22.24
446 | Story14 | B64 | 40 MPa RC Beam (45 cm x 25 cm) | Beam | 40MPa | Concrete Rectangular | 250 | 450 | 1125 | 6775 | 0.76 | 1864.68 | G300E | 5119744.32 | 40.17 | G300E | 2791621.81 | 21.9
447 | Story14 | B65 | 40 MPa RC Beam (45 cm x 25 cm) | Beam | 40MPa | Concrete Rectangular | 250 | 450 | 1125 | 6775 | 0.76 | 1864.68 | G300E | 4999642.05 | 39.23 | G300E | 617998.25 | 4.85
448 | Story14 | B66 | 40 MPa RC Beam (45 cm x 25 cm) | Beam | 40MPa | Concrete Rectangular | 250 | 450 | 1125 | 6775 | 0.76 | 1864.68 | G300E | 5109273.86 | 40.09 | G300E | 1524957.5 | 11.97
449 | Story14 | B67 | 40 MPa RC Beam (45 cm x 25 cm) | Beam | 40MPa | Concrete Rectangular | 250 | 450 | 1125 | 6775 | 0.76 | 1864.68 | G300E | 6021127.27 | 47.24 | G300E | 743175.77 | 5.83
450 | Story14 | B68 | 40 MPa RC Beam (45 cm x 25 cm) | Beam | 40MPa | Concrete Rectangular | 250 | 450 | 1125 | 6775 | 0.76 | 1864.68 | G300E | 4581439.77 | 35.95 | G300E | 2756045.67 | 21.62
451 | Story14 | B69 | 40 MPa RC Beam (45 cm x 25 cm) | Beam | 40MPa | Concrete Rectangular | 250 | 450 | 1125 | 6775 | 0.76 | 1864.68 | G300E | 6021127.27 | 47.24 | G300E | 743177.16 | 5.83
452 | Story14 | B7 | 40 MPa RC Beam (45 cm x 25 cm) | Beam | 40MPa | Concrete Rectangular | 250 | 450 | 1125 | 6775 | 0.76 | 1864.68 | G300E | 6021127.27 | 47.24 | G300E | 743070.45 | 5.83
453 | Story14 | B70 | 40 MPa RC Beam (45 cm x 25 cm) | Beam | 40MPa | Concrete Rectangular | 250 | 450 | 1125 | 6775 | 0.76 | 1864.68 | G300E | 5108657.95 | 40.08 | G300E | 1524940.87 | 11.97
454 | Story14 | B71 | 40 MPa RC Beam (45 cm x 25 cm) | Beam | 40MPa | Concrete Rectangular | 250 | 450 | 1125 | 6775 | 0.76 | 1864.68 | G300E | 4999642.05 | 39.23 | G300E | 617992.71 | 4.85
455 | Story14 | B72 | 40 MPa RC Beam (45 cm x 25 cm) | Beam | 40MPa | Concrete Rectangular | 250 | 450 | 1125 | 6775 | 0.76 | 1864.68 | G300E | 5119744.32 | 40.17 | G300E | 2791620.43 | 21.9
456 | Story14 | B73 | 40 MPa RC Beam (45 cm x 25 cm) | Beam | 40MPa | Concrete Rectangular | 250 | 450 | 1125 | 6775 | 0.76 | 1864.68 | G300E | 5284807.95 | 41.47 | G300E | 2833917.68 | 22.24
457 | Story14 | B74 | 40 MPa RC Beam (45 cm x 25 cm) | Beam | 40MPa | Concrete Rectangular | 250 | 450 | 1125 | 6775 | 0.76 | 1864.68 | G300E | 5486518.18 | 43.05 | G300E | 2871288.42 | 22.53
458 | Story14 | B75 | 40 MPa RC Beam (45 cm x 25 cm) | Beam | 40MPa | Concrete Rectangular | 250 | 450 | 1125 | 6775 | 0.76 | 1864.68 | G300E | 4041287.5 | 31.71 | G300E | 3529627.49 | 27.69
459 | Story14 | B76 | 40 MPa RC Beam (45 cm x 25 cm) | Beam | 40MPa | Concrete Rectangular | 250 | 450 | 1125 | 6775 | 0.76 | 1864.68 | G300E | 4047754.55 | 31.76 | G300E | 3533322.94 | 27.72
460 | Story14 | B77 | 40 MPa RC Beam (45 cm x 25 cm) | Beam | 40MPa | Concrete Rectangular | 250 | 450 | 1125 | 6775 | 0.76 | 1864.68 | G300E | 3101477.17 | 24.34 | G300E | 3595099.7 | 28.21
461 | Story14 | B78 | 40 MPa RC Beam (45 cm x 25 cm) | Beam | 40MPa | Concrete Rectangular | 250 | 450 | 1125 | 6775 | 0.76 | 1864.68 | G300E | 3434630.43 | 26.95 | G300E | 3041655.4 | 23.87
462 | Story14 | B79 | 40 MPa RC Beam (45 cm x 25 cm) | Beam | 40MPa | Concrete Rectangular | 250 | 450 | 1125 | 6775 | 0.76 | 1864.68 | G300E | 3644950 | 28.6 | G300E | 3881311.58 | 30.45
463 | Story14 | B8 | 40 MPa RC Beam (45 cm x 25 cm) | Beam | 40MPa | Concrete Rectangular | 250 | 450 | 1125 | 6775 | 0.76 | 1864.68 | G300E | 3644950 | 28.6 | G300E | 3879463.85 | 30.44
464 | Story14 | B80 | 40 MPa RC Beam (45 cm x 25 cm) | Beam | 40MPa | Concrete Rectangular | 250 | 450 | 1125 | 6775 | 0.76 | 1864.68 | G300E | 3762186.96 | 29.52 | G300E | 3041681.91 | 23.87
465 | Story14 | B81 | 40 MPa RC Beam (45 cm x 25 cm) | Beam | 40MPa | Concrete Rectangular | 250 | 450 | 1125 | 6775 | 0.76 | 1864.68 | G300E | 3215768.48 | 25.23 | G300E | 3595099.7 | 28.21
466 | Story14 | B82 | 40 MPa RC Beam (45 cm x 25 cm) | Beam | 40MPa | Concrete Rectangular | 250 | 450 | 1125 | 6775 | 0.76 | 1864.68 | G300E | 4047754.55 | 31.76 | G300E | 3533322.94 | 27.72
467 | Story14 | B9 | 40 MPa RC Beam (45 cm x 25 cm) | Beam | 40MPa | Concrete Rectangular | 250 | 450 | 1125 | 6775 | 0.76 | 1864.68 | G300E | 6020819.32 | 47.24 | G300E | 743121.73 | 5.83
468 | Story15 | B1 | 40 MPa RC Beam (47.5 cm x 25 cm) | Beam | 40MPa | Concrete Rectangular | 250 | 475 | 1187.5 | 6787.5 | 0.81 | 1971.9 | G300E | 3129037.5 | 24.55 | G300E | 3265343.69 | 25.62
469 | Story15 | B10 | 40 MPa RC Beam (47.5 cm x 25 cm) | Beam | 40MPa | Concrete Rectangular | 250 | 475 | 1187.5 | 6787.5 | 0.81 | 1971.9 | G300E | 3364534.24 | 26.4 | G300E | 3808286.82 | 29.88
470 | Story15 | B11 | 40 MPa RC Beam (47.5 cm x 25 cm) | Beam | 40MPa | Concrete Rectangular | 250 | 475 | 1187.5 | 6787.5 | 0.81 | 1971.9 | G300E | 6164901.14 | 48.37 | G300E | 1799565.48 | 14.12
471 | Story15 | B12 | 40 MPa RC Beam (47.5 cm x 25 cm) | Beam | 40MPa | Concrete Rectangular | 250 | 475 | 1187.5 | 6787.5 | 0.81 | 1971.9 | G300E | 4127108.52 | 32.38 | G300E | 4403731.7 | 34.55
472 | Story15 | B13 | 40 MPa RC Beam (47.5 cm x 25 cm) | Beam | 40MPa | Concrete Rectangular | 250 | 475 | 1187.5 | 6787.5 | 0.81 | 1971.9 | G300E | 5532738.07 | 43.41 | G300E | 2386344.39 | 18.72
473 | Story15 | B14 | 40 MPa RC Beam (47.5 cm x 25 cm) | Beam | 40MPa | Concrete Rectangular | 250 | 475 | 1187.5 | 6787.5 | 0.81 | 1971.9 | G300E | 3311119.57 | 25.98 | G300E | 3538531.95 | 27.76
474 | Story15 | B15 | 40 MPa RC Beam (47.5 cm x 25 cm) | Beam | 40MPa | Concrete Rectangular | 250 | 475 | 1187.5 | 6787.5 | 0.81 | 1971.9 | G300E | 3129037.5 | 24.55 | G300E | 3265343.69 | 25.62
475 | Story15 | B16 | 40 MPa RC Beam (47.5 cm x 25 cm) | Beam | 40MPa | Concrete Rectangular | 250 | 475 | 1187.5 | 6787.5 | 0.81 | 1971.9 | G300E | 3746391.48 | 29.4 | G300E | 4427796.47 | 34.74
476 | Story15 | B17 | 40 MPa RC Beam (47.5 cm x 25 cm) | Beam | 40MPa | Concrete Rectangular | 250 | 475 | 1187.5 | 6787.5 | 0.81 | 1971.9 | G300E | 5839101.14 | 45.82 | G300E | 3094396.41 | 24.28
477 | Story15 | B18 | 40 MPa RC Beam (47.5 cm x 25 cm) | Beam | 40MPa | Concrete Rectangular | 250 | 475 | 1187.5 | 6787.5 | 0.81 | 1971.9 | G300E | 5624986.36 | 44.14 | G300E | 1635286.3 | 12.83
478 | Story15 | B19 | 40 MPa RC Beam (47.5 cm x 25 cm) | Beam | 40MPa | Concrete Rectangular | 250 | 475 | 1187.5 | 6787.5 | 0.81 | 1971.9 | G300E | 5662317.61 | 44.43 | G300E | 1639565.52 | 12.86
479 | Story15 | B2 | 40 MPa RC Beam (47.5 cm x 25 cm) | Beam | 40MPa | Concrete Rectangular | 250 | 475 | 1187.5 | 6787.5 | 0.81 | 1971.9 | G300E | 3251212.5 | 25.51 | G300E | 3538531.95 | 27.76
480 | Story15 | B20 | 40 MPa RC Beam (47.5 cm x 25 cm) | Beam | 40MPa | Concrete Rectangular | 250 | 475 | 1187.5 | 6787.5 | 0.81 | 1971.9 | G300E | 5675584.09 | 44.53 | G300E | 2274328.74 | 17.85
481 | Story15 | B21 | 40 MPa RC Beam (47.5 cm x 25 cm) | Beam | 40MPa | Concrete Rectangular | 250 | 475 | 1187.5 | 6787.5 | 0.81 | 1971.9 | G300E | 5280366.48 | 41.43 | G300E | 1106425.36 | 8.68
482 | Story15 | B22 | 40 MPa RC Beam (47.5 cm x 25 cm) | Beam | 40MPa | Concrete Rectangular | 250 | 475 | 1187.5 | 7200 | 0.86 | 2091.74 | G300E | 7368104.35 | 57.81 | G300E | 3295885.7 | 25.86
483 | Story15 | B23 | 40 MPa RC Beam (47.5 cm x 25 cm) | Beam | 40MPa | Concrete Rectangular | 250 | 475 | 1187.5 | 6787.5 | 0.81 | 1971.9 | G300E | 5044655.11 | 39.58 | G300E | 2883331.7 | 22.62
484 | Story15 | B24 | 40 MPa RC Beam (47.5 cm x 25 cm) | Beam | 40MPa | Concrete Rectangular | 250 | 475 | 1187.5 | 7200 | 0.86 | 2091.74 | G300E | 7403165.22 | 58.09 | G300E | 3982658.4 | 31.25
485 | Story15 | B25 | 40 MPa RC Beam (47.5 cm x 25 cm) | Beam | 40MPa | Concrete Rectangular | 250 | 475 | 1187.5 | 6787.5 | 0.81 | 1971.9 | G300E | 5278823.86 | 41.42 | G300E | 1107262.15 | 8.69
486 | Story15 | B26 | 40 MPa RC Beam (47.5 cm x 25 cm) | Beam | 40MPa | Concrete Rectangular | 250 | 475 | 1187.5 | 6787.5 | 0.81 | 1971.9 | G300E | 5689776.14 | 44.64 | G300E | 2291384.03 | 17.98
487 | Story15 | B27 | 40 MPa RC Beam (47.5 cm x 25 cm) | Beam | 40MPa | Concrete Rectangular | 250 | 475 | 1187.5 | 6787.5 | 0.81 | 1971.9 | G300E | 5670956.25 | 44.5 | G300E | 1652444.18 | 12.97
488 | Story15 | B28 | 40 MPa RC Beam (47.5 cm x 25 cm) | Beam | 40MPa | Concrete Rectangular | 250 | 475 | 1187.5 | 6787.5 | 0.81 | 1971.9 | G300E | 5627454.55 | 44.16 | G300E | 1635585.26 | 12.83
489 | Story15 | B29 | 40 MPa RC Beam (47.5 cm x 25 cm) | Beam | 40MPa | Concrete Rectangular | 250 | 475 | 1187.5 | 6787.5 | 0.81 | 1971.9 | G300E | 5839101.14 | 45.82 | G300E | 3094595.72 | 24.28
490 | Story15 | B3 | 40 MPa RC Beam (47.5 cm x 25 cm) | Beam | 40MPa | Concrete Rectangular | 250 | 475 | 1187.5 | 6787.5 | 0.81 | 1971.9 | G300E | 5538291.48 | 43.46 | G300E | 2355740.71 | 18.48
491 | Story15 | B30 | 40 MPa RC Beam (47.5 cm x 25 cm) | Beam | 40MPa | Concrete Rectangular | 250 | 475 | 1187.5 | 6787.5 | 0.81 | 1971.9 | G300E | 3746391.48 | 29.4 | G300E | 4427796.47 | 34.74
492 | Story15 | B31 | 40 MPa RC Beam (47.5 cm x 25 cm) | Beam | 40MPa | Concrete Rectangular | 250 | 475 | 1187.5 | 6787.5 | 0.81 | 1971.9 | G300E | 3755338.64 | 29.47 | G300E | 4427796.47 | 34.74
493 | Story15 | B32 | 40 MPa RC Beam (47.5 cm x 25 cm) | Beam | 40MPa | Concrete Rectangular | 250 | 475 | 1187.5 | 6787.5 | 0.81 | 1971.9 | G300E | 6618429.55 | 51.93 | G300E | 1402260.94 | 11
494 | Story15 | B33 | 40 MPa RC Beam (47.5 cm x 25 cm) | Beam | 40MPa | Concrete Rectangular | 250 | 475 | 1187.5 | 6787.5 | 0.81 | 1971.9 | G300E | 5550015.34 | 43.55 | G300E | 1608944.25 | 12.62
495 | Story15 | B34 | 40 MPa RC Beam (47.5 cm x 25 cm) | Beam | 40MPa | Concrete Rectangular | 250 | 475 | 1187.5 | 6787.5 | 0.81 | 1971.9 | G300E | 6104739.2 | 47.9 | G300E | 726911.79 | 5.7
496 | Story15 | B35 | 40 MPa RC Beam (47.5 cm x 25 cm) | Beam | 40MPa | Concrete Rectangular | 250 | 475 | 1187.5 | 6787.5 | 0.81 | 1971.9 | G300E | 5167138.64 | 40.54 | G300E | 2887670.99 | 22.66
497 | Story15 | B36 | 40 MPa RC Beam (47.5 cm x 25 cm) | Beam | 40MPa | Concrete Rectangular | 250 | 475 | 1187.5 | 7200 | 0.86 | 2091.74 | G300E | 7436347.83 | 58.35 | G300E | 3916298.5 | 30.73
498 | Story15 | B4 | 40 MPa RC Beam (47.5 cm x 25 cm) | Beam | 40MPa | Concrete Rectangular | 250 | 475 | 1187.5 | 6787.5 | 0.81 | 1971.9 | G300E | 4018200 | 31.53 | G300E | 4397252.72 | 34.5
499 | Story15 | B40 | 40 MPa RC Beam (47.5 cm x 25 cm) | Beam | 40MPa | Concrete Rectangular | 250 | 475 | 1187.5 | 6787.5 | 0.81 | 1971.9 | G300E | 7041883.7 | 55.25 | G300E | 3716535.24 | 29.16
500 | Story15 | B41 | 40 MPa RC Beam (47.5 cm x 25 cm) | Beam | 40MPa | Concrete Rectangular | 250 | 475 | 1187.5 | 6787.5 | 0.81 | 1971.9 | G300E | 5167755.68 | 40.55 | G300E | 2887717.89 | 22.66
501 | Story15 | B42 | 40 MPa RC Beam (47.5 cm x 25 cm) | Beam | 40MPa | Concrete Rectangular | 250 | 475 | 1187.5 | 6787.5 | 0.81 | 1971.9 | G300E | 6106281.82 | 47.91 | G300E | 727169.71 | 5.71
502 | Story15 | B43 | 40 MPa RC Beam (47.5 cm x 25 cm) | Beam | 40MPa | Concrete Rectangular | 250 | 475 | 1187.5 | 6787.5 | 0.81 | 1971.9 | G300E | 5550323.86 | 43.55 | G300E | 1608919.34 | 12.62
503 | Story15 | B44 | 40 MPa RC Beam (47.5 cm x 25 cm) | Beam | 40MPa | Concrete Rectangular | 250 | 475 | 1187.5 | 6787.5 | 0.81 | 1971.9 | G300E | 6618429.55 | 51.93 | G300E | 912645.63 | 7.16
504 | Story15 | B45 | 40 MPa RC Beam (47.5 cm x 25 cm) | Beam | 40MPa | Concrete Rectangular | 250 | 475 | 1187.5 | 6787.5 | 0.81 | 1971.9 | G300E | 3755338.64 | 29.47 | G300E | 4427796.47 | 34.74
505 | Story15 | B46 | 40 MPa RC Beam (47.5 cm x 25 cm) | Beam | 40MPa | Concrete Rectangular | 250 | 475 | 1187.5 | 6787.5 | 0.81 | 1971.9 | G300E | 3746391.48 | 29.4 | G300E | 4427796.47 | 34.74
506 | Story15 | B47 | 40 MPa RC Beam (47.5 cm x 25 cm) | Beam | 40MPa | Concrete Rectangular | 250 | 475 | 1187.5 | 6787.5 | 0.81 | 1971.9 | G300E | 6619046.59 | 51.94 | G300E | 1402318.09 | 11
507 | Story15 | B48 | 40 MPa RC Beam (47.5 cm x 25 cm) | Beam | 40MPa | Concrete Rectangular | 250 | 475 | 1187.5 | 6787.5 | 0.81 | 1971.9 | G300E | 5627454.55 | 44.16 | G300E | 1635596.99 | 12.83
508 | Story15 | B49 | 40 MPa RC Beam (47.5 cm x 25 cm) | Beam | 40MPa | Concrete Rectangular | 250 | 475 | 1187.5 | 6787.5 | 0.81 | 1971.9 | G300E | 6106590.34 | 47.91 | G300E | 727169.71 | 5.71
509 | Story15 | B5 | 40 MPa RC Beam (47.5 cm x 25 cm) | Beam | 40MPa | Concrete Rectangular | 250 | 475 | 1187.5 | 6787.5 | 0.81 | 1971.9 | G300E | 6171997.16 | 48.43 | G300E | 1842086.47 | 14.45
510 | Story15 | B50 | 40 MPa RC Beam (47.5 cm x 25 cm) | Beam | 40MPa | Concrete Rectangular | 250 | 475 | 1187.5 | 6787.5 | 0.81 | 1971.9 | G300E | 5690393.18 | 44.65 | G300E | 2291454.37 | 17.98
511 | Story15 | B51 | 40 MPa RC Beam (47.5 cm x 25 cm) | Beam | 40MPa | Concrete Rectangular | 250 | 475 | 1187.5 | 7200 | 0.86 | 2091.74 | G300E | 7469843.48 | 58.61 | G300E | 3942387.16 | 30.93
512 | Story15 | B52 | 40 MPa RC Beam (47.5 cm x 25 cm) | Beam | 40MPa | Concrete Rectangular | 250 | 475 | 1187.5 | 6787.5 | 0.81 | 1971.9 | G300E | 6977254.89 | 54.75 | G300E | 3754287.61 | 29.46
513 | Story15 | B54 | 40 MPa RC Beam (47.5 cm x 25 cm) | Beam | 40MPa | Concrete Rectangular | 250 | 475 | 1187.5 | 6787.5 | 0.81 | 1971.9 | G300E | 6979910.87 | 54.77 | G300E | 3754492.27 | 29.46
514 | Story15 | B55 | 40 MPa RC Beam (47.5 cm x 25 cm) | Beam | 40MPa | Concrete Rectangular | 250 | 475 | 1187.5 | 6787.5 | 0.81 | 1971.9 | G300E | 7042178.8 | 55.26 | G300E | 3716536.65 | 29.16
515 | Story15 | B56 | 40 MPa RC Beam (47.5 cm x 25 cm) | Beam | 40MPa | Concrete Rectangular | 250 | 475 | 1187.5 | 6787.5 | 0.81 | 1971.9 | G300E | 5689776.14 | 44.64 | G300E | 2291392.82 | 17.98
516 | Story15 | B57 | 40 MPa RC Beam (47.5 cm x 25 cm) | Beam | 40MPa | Concrete Rectangular | 250 | 475 | 1187.5 | 6787.5 | 0.81 | 1971.9 | G300E | 6106281.82 | 47.91 | G300E | 727168.25 | 5.71
517 | Story15 | B58 | 40 MPa RC Beam (47.5 cm x 25 cm) | Beam | 40MPa | Concrete Rectangular | 250 | 475 | 1187.5 | 6787.5 | 0.81 | 1971.9 | G300E | 5627454.55 | 44.16 | G300E | 1635588.19 | 12.83
518 | Story15 | B59 | 40 MPa RC Beam (47.5 cm x 25 cm) | Beam | 40MPa | Concrete Rectangular | 250 | 475 | 1187.5 | 6787.5 | 0.81 | 1971.9 | G300E | 6618121.02 | 51.93 | G300E | 912630.98 | 7.16
519 | Story15 | B6 | 40 MPa RC Beam (47.5 cm x 25 cm) | Beam | 40MPa | Concrete Rectangular | 250 | 475 | 1187.5 | 6787.5 | 0.81 | 1971.9 | G300E | 3641346.2 | 28.57 | G300E | 3808286.82 | 29.88
520 | Story15 | B60 | 40 MPa RC Beam (47.5 cm x 25 cm) | Beam | 40MPa | Concrete Rectangular | 250 | 475 | 1187.5 | 6787.5 | 0.81 | 1971.9 | G300E | 3746082.95 | 29.39 | G300E | 4427796.47 | 34.74
521 | Story15 | B61 | 40 MPa RC Beam (47.5 cm x 25 cm) | Beam | 40MPa | Concrete Rectangular | 250 | 475 | 1187.5 | 6787.5 | 0.81 | 1971.9 | G300E | 3129037.5 | 24.55 | G300E | 3266577.78 | 25.63
522 | Story15 | B62 | 40 MPa RC Beam (47.5 cm x 25 cm) | Beam | 40MPa | Concrete Rectangular | 250 | 475 | 1187.5 | 6787.5 | 0.81 | 1971.9 | G300E | 5842494.89 | 45.84 | G300E | 3094620.63 | 24.28
523 | Story15 | B63 | 40 MPa RC Beam (47.5 cm x 25 cm) | Beam | 40MPa | Concrete Rectangular | 250 | 475 | 1187.5 | 6787.5 | 0.81 | 1971.9 | G300E | 5532429.55 | 43.41 | G300E | 2386354.65 | 18.72
524 | Story15 | B64 | 40 MPa RC Beam (47.5 cm x 25 cm) | Beam | 40MPa | Concrete Rectangular | 250 | 475 | 1187.5 | 6787.5 | 0.81 | 1971.9 | G300E | 5670956.25 | 44.5 | G300E | 1652445.64 | 12.97
525 | Story15 | B65 | 40 MPa RC Beam (47.5 cm x 25 cm) | Beam | 40MPa | Concrete Rectangular | 250 | 475 | 1187.5 | 6787.5 | 0.81 | 1971.9 | G300E | 6165826.7 | 48.38 | G300E | 1799603.58 | 14.12
526 | Story15 | B66 | 40 MPa RC Beam (47.5 cm x 25 cm) | Beam | 40MPa | Concrete Rectangular | 250 | 475 | 1187.5 | 6787.5 | 0.81 | 1971.9 | G300E | 5278823.86 | 41.42 | G300E | 1107238.7 | 8.69
527 | Story15 | B67 | 40 MPa RC Beam (47.5 cm x 25 cm) | Beam | 40MPa | Concrete Rectangular | 250 | 475 | 1187.5 | 6787.5 | 0.81 | 1971.9 | G300E | 5877049.43 | 46.11 | G300E | 1895080.41 | 14.87
528 | Story15 | B68 | 40 MPa RC Beam (47.5 cm x 25 cm) | Beam | 40MPa | Concrete Rectangular | 250 | 475 | 1187.5 | 6787.5 | 0.81 | 1971.9 | G300E | 5044963.64 | 39.58 | G300E | 2883331.7 | 22.62
529 | Story15 | B69 | 40 MPa RC Beam (47.5 cm x 25 cm) | Beam | 40MPa | Concrete Rectangular | 250 | 475 | 1187.5 | 6787.5 | 0.81 | 1971.9 | G300E | 5877049.43 | 46.11 | G300E | 1895100.93 | 14.87
530 | Story15 | B7 | 40 MPa RC Beam (47.5 cm x 25 cm) | Beam | 40MPa | Concrete Rectangular | 250 | 475 | 1187.5 | 6787.5 | 0.81 | 1971.9 | G300E | 5876740.91 | 46.11 | G300E | 1895064.29 | 14.87
531 | Story15 | B70 | 40 MPa RC Beam (47.5 cm x 25 cm) | Beam | 40MPa | Concrete Rectangular | 250 | 475 | 1187.5 | 6787.5 | 0.81 | 1971.9 | G300E | 5278206.82 | 41.41 | G300E | 1107216.72 | 8.69
532 | Story15 | B71 | 40 MPa RC Beam (47.5 cm x 25 cm) | Beam | 40MPa | Concrete Rectangular | 250 | 475 | 1187.5 | 6787.5 | 0.81 | 1971.9 | G300E | 6165209.66 | 48.37 | G300E | 1799586 | 14.12
533 | Story15 | B72 | 40 MPa RC Beam (47.5 cm x 25 cm) | Beam | 40MPa | Concrete Rectangular | 250 | 475 | 1187.5 | 6787.5 | 0.81 | 1971.9 | G300E | 5670956.25 | 44.5 | G300E | 1652444.18 | 12.97
534 | Story15 | B73 | 40 MPa RC Beam (47.5 cm x 25 cm) | Beam | 40MPa | Concrete Rectangular | 250 | 475 | 1187.5 | 6787.5 | 0.81 | 1971.9 | G300E | 5532738.07 | 43.41 | G300E | 2386344.39 | 18.72
535 | Story15 | B74 | 40 MPa RC Beam (47.5 cm x 25 cm) | Beam | 40MPa | Concrete Rectangular | 250 | 475 | 1187.5 | 6787.5 | 0.81 | 1971.9 | G300E | 5839101.14 | 45.82 | G300E | 3094605.98 | 24.28
536 | Story15 | B75 | 40 MPa RC Beam (47.5 cm x 25 cm) | Beam | 40MPa | Concrete Rectangular | 250 | 475 | 1187.5 | 6787.5 | 0.81 | 1971.9 | G300E | 3129346.02 | 24.55 | G300E | 3266577.78 | 25.63
537 | Story15 | B76 | 40 MPa RC Beam (47.5 cm x 25 cm) | Beam | 40MPa | Concrete Rectangular | 250 | 475 | 1187.5 | 6787.5 | 0.81 | 1971.9 | G300E | 3251802.72 | 25.51 | G300E | 3538531.95 | 27.76
538 | Story15 | B77 | 40 MPa RC Beam (47.5 cm x 25 cm) | Beam | 40MPa | Concrete Rectangular | 250 | 475 | 1187.5 | 6787.5 | 0.81 | 1971.9 | G300E | 4127108.52 | 32.38 | G300E | 4403731.7 | 34.55
539 | Story15 | B78 | 40 MPa RC Beam (47.5 cm x 25 cm) | Beam | 40MPa | Concrete Rectangular | 250 | 475 | 1187.5 | 6787.5 | 0.81 | 1971.9 | G300E | 3641641.3 | 28.57 | G300E | 3808286.82 | 29.88
540 | Story15 | B79 | 40 MPa RC Beam (47.5 cm x 25 cm) | Beam | 40MPa | Concrete Rectangular | 250 | 475 | 1187.5 | 6787.5 | 0.81 | 1971.9 | G300E | 4094096.59 | 32.12 | G300E | 4357453.29 | 34.19
541 | Story15 | B8 | 40 MPa RC Beam (47.5 cm x 25 cm) | Beam | 40MPa | Concrete Rectangular | 250 | 475 | 1187.5 | 6787.5 | 0.81 | 1971.9 | G300E | 4094096.59 | 32.12 | G300E | 4357453.29 | 34.19
542 | Story15 | B80 | 40 MPa RC Beam (47.5 cm x 25 cm) | Beam | 40MPa | Concrete Rectangular | 250 | 475 | 1187.5 | 6787.5 | 0.81 | 1971.9 | G300E | 3363944.02 | 26.39 | G300E | 3808286.82 | 29.88
543 | Story15 | B81 | 40 MPa RC Beam (47.5 cm x 25 cm) | Beam | 40MPa | Concrete Rectangular | 250 | 475 | 1187.5 | 6787.5 | 0.81 | 1971.9 | G300E | 4127108.52 | 32.38 | G300E | 4403731.7 | 34.55
544 | Story15 | B82 | 40 MPa RC Beam (47.5 cm x 25 cm) | Beam | 40MPa | Concrete Rectangular | 250 | 475 | 1187.5 | 6787.5 | 0.81 | 1971.9 | G300E | 3311119.57 | 25.98 | G300E | 3538531.95 | 27.76
545 | Story15 | B9 | 40 MPa RC Beam (47.5 cm x 25 cm) | Beam | 40MPa | Concrete Rectangular | 250 | 475 | 1187.5 | 6787.5 | 0.81 | 1971.9 | G300E | 5877049.43 | 46.11 | G300E | 1895062.83 | 14.87
546 | Story16 | B1 | 40 MPa RC Beam (47.5 cm x 25 cm) | Beam | 40MPa | Concrete Rectangular | 250 | 475 | 1187.5 | 6787.5 | 0.81 | 1971.9 | G300E | 4046275.57 | 31.75 | G300E | 3666670.9 | 28.77
547 | Story16 | B10 | 40 MPa RC Beam (47.5 cm x 25 cm) | Beam | 40MPa | Concrete Rectangular | 250 | 475 | 1187.5 | 6787.5 | 0.81 | 1971.9 | G300E | 3929345.45 | 30.83 | G300E | 4394476.02 | 34.48
548 | Story16 | B11 | 40 MPa RC Beam (47.5 cm x 25 cm) | Beam | 40MPa | Concrete Rectangular | 250 | 475 | 1187.5 | 6787.5 | 0.81 | 1971.9 | G300E | 6387346.02 | 50.12 | G300E | 851454.39 | 6.68
549 | Story16 | B12 | 40 MPa RC Beam (47.5 cm x 25 cm) | Beam | 40MPa | Concrete Rectangular | 250 | 475 | 1187.5 | 6787.5 | 0.81 | 1971.9 | G300E | 3769222.16 | 29.57 | G300E | 4412987.38 | 34.63
550 | Story16 | B13 | 40 MPa RC Beam (47.5 cm x 25 cm) | Beam | 40MPa | Concrete Rectangular | 250 | 475 | 1187.5 | 6787.5 | 0.81 | 1971.9 | G300E | 6223828.98 | 48.83 | G300E | 1329618.42 | 10.43
551 | Story16 | B14 | 40 MPa RC Beam (47.5 cm x 25 cm) | Beam | 40MPa | Concrete Rectangular | 250 | 475 | 1187.5 | 6787.5 | 0.81 | 1971.9 | G300E | 4058307.95 | 31.84 | G300E | 3664819.77 | 28.76
552 | Story16 | B15 | 40 MPa RC Beam (47.5 cm x 25 cm) | Beam | 40MPa | Concrete Rectangular | 250 | 475 | 1187.5 | 6787.5 | 0.81 | 1971.9 | G300E | 4049360.8 | 31.77 | G300E | 3668522.04 | 28.78
553 | Story16 | B16 | 40 MPa RC Beam (47.5 cm x 25 cm) | Beam | 40MPa | Concrete Rectangular | 250 | 475 | 1187.5 | 6787.5 | 0.81 | 1971.9 | G300E | 3738678.41 | 29.34 | G300E | 4425945.33 | 34.73
554 | Story16 | B17 | 40 MPa RC Beam (47.5 cm x 25 cm) | Beam | 40MPa | Concrete Rectangular | 250 | 475 | 1187.5 | 6787.5 | 0.81 | 1971.9 | G300E | 6302810.8 | 49.45 | G300E | 1336639.54 | 10.49
555 | Story16 | B18 | 40 MPa RC Beam (47.5 cm x 25 cm) | Beam | 40MPa | Concrete Rectangular | 250 | 475 | 1187.5 | 6787.5 | 0.81 | 1971.9 | G300E | 5618198.86 | 44.08 | G300E | 1633357.73 | 12.82
556 | Story16 | B19 | 40 MPa RC Beam (47.5 cm x 25 cm) | Beam | 40MPa | Concrete Rectangular | 250 | 475 | 1187.5 | 6787.5 | 0.81 | 1971.9 | G300E | 5585186.93 | 43.82 | G300E | 2935842.88 | 23.04
557 | Story16 | B2 | 40 MPa RC Beam (47.5 cm x 25 cm) | Beam | 40MPa | Concrete Rectangular | 250 | 475 | 1187.5 | 6787.5 | 0.81 | 1971.9 | G300E | 4046275.57 | 31.75 | G300E | 3660191.92 | 28.72
558 | Story16 | B20 | 40 MPa RC Beam (47.5 cm x 25 cm) | Beam | 40MPa | Concrete Rectangular | 250 | 475 | 1187.5 | 6787.5 | 0.81 | 1971.9 | G300E | 5657381.25 | 44.39 | G300E | 2599190.9 | 20.39
559 | Story16 | B21 | 40 MPa RC Beam (47.5 cm x 25 cm) | Beam | 40MPa | Concrete Rectangular | 250 | 475 | 1187.5 | 6787.5 | 0.81 | 1971.9 | G300E | 5417350.57 | 42.51 | G300E | 1605189.68 | 12.59
560 | Story16 | B22 | 40 MPa RC Beam (47.5 cm x 25 cm) | Beam | 40MPa | Concrete Rectangular | 250 | 475 | 1187.5 | 7200 | 0.86 | 2091.74 | G300E | 7501460.87 | 58.86 | G300E | 3300593.4 | 25.9
561 | Story16 | B23 | 40 MPa RC Beam (47.5 cm x 25 cm) | Beam | 40MPa | Concrete Rectangular | 250 | 475 | 1187.5 | 6787.5 | 0.81 | 1971.9 | G300E | 4791975 | 37.6 | G300E | 1577663.52 | 12.38
562 | Story16 | B24 | 40 MPa RC Beam (47.5 cm x 25 cm) | Beam | 40MPa | Concrete Rectangular | 250 | 475 | 1187.5 | 7200 | 0.86 | 2091.74 | G300E | 7537460.87 | 59.14 | G300E | 3989505.83 | 31.3
563 | Story16 | B25 | 40 MPa RC Beam (47.5 cm x 25 cm) | Beam | 40MPa | Concrete Rectangular | 250 | 475 | 1187.5 | 6787.5 | 0.81 | 1971.9 | G300E | 5416116.48 | 42.5 | G300E | 1607216.44 | 12.61
564 | Story16 | B26 | 40 MPa RC Beam (47.5 cm x 25 cm) | Beam | 40MPa | Concrete Rectangular | 250 | 475 | 1187.5 | 6787.5 | 0.81 | 1971.9 | G300E | 5671573.3 | 44.5 | G300E | 2615667.33 | 20.52
565 | Story16 | B27 | 40 MPa RC Beam (47.5 cm x 25 cm) | Beam | 40MPa | Concrete Rectangular | 250 | 475 | 1187.5 | 6787.5 | 0.81 | 1971.9 | G300E | 5593517.05 | 43.89 | G300E | 2948233.54 | 23.13
566 | Story16 | B28 | 40 MPa RC Beam (47.5 cm x 25 cm) | Beam | 40MPa | Concrete Rectangular | 250 | 475 | 1187.5 | 6787.5 | 0.81 | 1971.9 | G300E | 5620050 | 44.1 | G300E | 1633576.09 | 12.82
567 | Story16 | B29 | 40 MPa RC Beam (47.5 cm x 25 cm) | Beam | 40MPa | Concrete Rectangular | 250 | 475 | 1187.5 | 6787.5 | 0.81 | 1971.9 | G300E | 6308364.2 | 49.5 | G300E | 1336991.26 | 10.49
568 | Story16 | B3 | 40 MPa RC Beam (47.5 cm x 25 cm) | Beam | 40MPa | Concrete Rectangular | 250 | 475 | 1187.5 | 6787.5 | 0.81 | 1971.9 | G300E | 6113686.36 | 47.97 | G300E | 1725869.27 | 13.54
569 | Story16 | B30 | 40 MPa RC Beam (47.5 cm x 25 cm) | Beam | 40MPa | Concrete Rectangular | 250 | 475 | 1187.5 | 6787.5 | 0.81 | 1971.9 | G300E | 3737752.84 | 29.33 | G300E | 4425945.33 | 34.73
570 | Story16 | B31 | 40 MPa RC Beam (47.5 cm x 25 cm) | Beam | 40MPa | Concrete Rectangular | 250 | 475 | 1187.5 | 6787.5 | 0.81 | 1971.9 | G300E | 3183954.55 | 24.98 | G300E | 2761666.99 | 21.67
571 | Story16 | B32 | 40 MPa RC Beam (47.5 cm x 25 cm) | Beam | 40MPa | Concrete Rectangular | 250 | 475 | 1187.5 | 6787.5 | 0.81 | 1971.9 | G300E | 4872807.95 | 38.23 | G300E | 2535388.4 | 19.89
572 | Story16 | B33 | 40 MPa RC Beam (47.5 cm x 25 cm) | Beam | 40MPa | Concrete Rectangular | 250 | 475 | 1187.5 | 6787.5 | 0.81 | 1971.9 | G300E | 5346390.34 | 41.95 | G300E | 2899271.75 | 22.75
573 | Story16 | B34 | 40 MPa RC Beam (47.5 cm x 25 cm) | Beam | 40MPa | Concrete Rectangular | 250 | 475 | 1187.5 | 6787.5 | 0.81 | 1971.9 | G300E | 6158422.16 | 48.32 | G300E | 736721.73 | 5.78
574 | Story16 | B35 | 40 MPa RC Beam (47.5 cm x 25 cm) | Beam | 40MPa | Concrete Rectangular | 250 | 475 | 1187.5 | 6787.5 | 0.81 | 1971.9 | G300E | 5150786.93 | 40.41 | G300E | 2886709.64 | 22.65
575 | Story16 | B36 | 40 MPa RC Beam (47.5 cm x 25 cm) | Beam | 40MPa | Concrete Rectangular | 250 | 475 | 1187.5 | 7200 | 0.86 | 2091.74 | G300E | 7464208.7 | 58.57 | G300E | 3877768.49 | 30.43
576 | Story16 | B4 | 40 MPa RC Beam (47.5 cm x 25 cm) | Beam | 40MPa | Concrete Rectangular | 250 | 475 | 1187.5 | 6787.5 | 0.81 | 1971.9 | G300E | 3771690.34 | 29.59 | G300E | 4401880.56 | 34.54
577 | Story16 | B40 | 40 MPa RC Beam (47.5 cm x 25 cm) | Beam | 40MPa | Concrete Rectangular | 250 | 475 | 1187.5 | 6787.5 | 0.81 | 1971.9 | G300E | 7069623.91 | 55.47 | G300E | 3682388.22 | 28.89
578 | Story16 | B41 | 40 MPa RC Beam (47.5 cm x 25 cm) | Beam | 40MPa | Concrete Rectangular | 250 | 475 | 1187.5 | 6787.5 | 0.81 | 1971.9 | G300E | 5151712.5 | 40.42 | G300E | 2886752.13 | 22.65
579 | Story16 | B42 | 40 MPa RC Beam (47.5 cm x 25 cm) | Beam | 40MPa | Concrete Rectangular | 250 | 475 | 1187.5 | 6787.5 | 0.81 | 1971.9 | G300E | 6159964.77 | 48.33 | G300E | 736957.67 | 5.78
580 | Story16 | B43 | 40 MPa RC Beam (47.5 cm x 25 cm) | Beam | 40MPa | Concrete Rectangular | 250 | 475 | 1187.5 | 6787.5 | 0.81 | 1971.9 | G300E | 5346698.86 | 41.95 | G300E | 2899261.5 | 22.75
581 | Story16 | B44 | 40 MPa RC Beam (47.5 cm x 25 cm) | Beam | 40MPa | Concrete Rectangular | 250 | 475 | 1187.5 | 6787.5 | 0.81 | 1971.9 | G300E | 4872807.95 | 38.23 | G300E | 2045767.23 | 16.05
582 | Story16 | B45 | 40 MPa RC Beam (47.5 cm x 25 cm) | Beam | 40MPa | Concrete Rectangular | 250 | 475 | 1187.5 | 6787.5 | 0.81 | 1971.9 | G300E | 3183954.55 | 24.98 | G300E | 2761666.99 | 21.67
583 | Story16 | B46 | 40 MPa RC Beam (47.5 cm x 25 cm) | Beam | 40MPa | Concrete Rectangular | 250 | 475 | 1187.5 | 6787.5 | 0.81 | 1971.9 | G300E | 3737752.84 | 29.33 | G300E | 4425945.33 | 34.73
584 | Story16 | B47 | 40 MPa RC Beam (47.5 cm x 25 cm) | Beam | 40MPa | Concrete Rectangular | 250 | 475 | 1187.5 | 6787.5 | 0.81 | 1971.9 | G300E | 4873425 | 38.24 | G300E | 2535427.97 | 19.89
585 | Story16 | B48 | 40 MPa RC Beam (47.5 cm x 25 cm) | Beam | 40MPa | Concrete Rectangular | 250 | 475 | 1187.5 | 6787.5 | 0.81 | 1971.9 | G300E | 5620050 | 44.1 | G300E | 1633592.21 | 12.82
586 | Story16 | B49 | 40 MPa RC Beam (47.5 cm x 25 cm) | Beam | 40MPa | Concrete Rectangular | 250 | 475 | 1187.5 | 6787.5 | 0.81 | 1971.9 | G300E | 6159964.77 | 48.33 | G300E | 736957.67 | 5.78
587 | Story16 | B5 | 40 MPa RC Beam (47.5 cm x 25 cm) | Beam | 40MPa | Concrete Rectangular | 250 | 475 | 1187.5 | 6787.5 | 0.81 | 1971.9 | G300E | 6392899.43 | 50.16 | G300E | 893931.41 | 7.01
588 | Story16 | B50 | 40 MPa RC Beam (47.5 cm x 25 cm) | Beam | 40MPa | Concrete Rectangular | 250 | 475 | 1187.5 | 6787.5 | 0.81 | 1971.9 | G300E | 5672498.86 | 44.51 | G300E | 2615733.28 | 20.52
589 | Story16 | B51 | 40 MPa RC Beam (47.5 cm x 25 cm) | Beam | 40MPa | Concrete Rectangular | 250 | 475 | 1187.5 | 7200 | 0.86 | 2091.74 | G300E | 7499269.57 | 58.84 | G300E | 3906182.74 | 30.65
590 | Story16 | B52 | 40 MPa RC Beam (47.5 cm x 25 cm) | Beam | 40MPa | Concrete Rectangular | 250 | 475 | 1187.5 | 6787.5 | 0.81 | 1971.9 | G300E | 7104151.63 | 55.74 | G300E | 3760793.21 | 29.51
591 | Story16 | B54 | 40 MPa RC Beam (47.5 cm x 25 cm) | Beam | 40MPa | Concrete Rectangular | 250 | 475 | 1187.5 | 6787.5 | 0.81 | 1971.9 | G300E | 7105627.17 | 55.75 | G300E | 3760946 | 29.51
592 | Story16 | B55 | 40 MPa RC Beam (47.5 cm x 25 cm) | Beam | 40MPa | Concrete Rectangular | 250 | 475 | 1187.5 | 6787.5 | 0.81 | 1971.9 | G300E | 7069623.91 | 55.47 | G300E | 3682392.42 | 28.89
593 | Story16 | B56 | 40 MPa RC Beam (47.5 cm x 25 cm) | Beam | 40MPa | Concrete Rectangular | 250 | 475 | 1187.5 | 6787.5 | 0.81 | 1971.9 | G300E | 5671573.3 | 44.5 | G300E | 2615676.12 | 20.52
594 | Story16 | B57 | 40 MPa RC Beam (47.5 cm x 25 cm) | Beam | 40MPa | Concrete Rectangular | 250 | 475 | 1187.5 | 6787.5 | 0.81 | 1971.9 | G300E | 6159964.77 | 48.33 | G300E | 736956.21 | 5.78
595 | Story16 | B58 | 40 MPa RC Beam (47.5 cm x 25 cm) | Beam | 40MPa | Concrete Rectangular | 250 | 475 | 1187.5 | 6787.5 | 0.81 | 1971.9 | G300E | 5620050 | 44.1 | G300E | 1633584.88 | 12.82
596 | Story16 | B59 | 40 MPa RC Beam (47.5 cm x 25 cm) | Beam | 40MPa | Concrete Rectangular | 250 | 475 | 1187.5 | 6787.5 | 0.81 | 1971.9 | G300E | 4872807.95 | 38.23 | G300E | 2045754.04 | 16.05
597 | Story16 | B6 | 40 MPa RC Beam (47.5 cm x 25 cm) | Beam | 40MPa | Concrete Rectangular | 250 | 475 | 1187.5 | 6787.5 | 0.81 | 1971.9 | G300E | 3928111.36 | 30.82 | G300E | 4394476.02 | 34.48
598 | Story16 | B60 | 40 MPa RC Beam (47.5 cm x 25 cm) | Beam | 40MPa | Concrete Rectangular | 250 | 475 | 1187.5 | 6787.5 | 0.81 | 1971.9 | G300E | 3737752.84 | 29.33 | G300E | 4425945.33 | 34.73
599 | Story16 | B61 | 40 MPa RC Beam (47.5 cm x 25 cm) | Beam | 40MPa | Concrete Rectangular | 250 | 475 | 1187.5 | 6787.5 | 0.81 | 1971.9 | G300E | 4049360.8 | 31.77 | G300E | 3668522.04 | 28.78
600 | Story16 | B62 | 40 MPa RC Beam (47.5 cm x 25 cm) | Beam | 40MPa | Concrete Rectangular | 250 | 475 | 1187.5 | 6787.5 | 0.81 | 1971.9 | G300E | 6308672.73 | 49.5 | G300E | 1337026.43 | 10.49
601 | Story16 | B63 | 40 MPa RC Beam (47.5 cm x 25 cm) | Beam | 40MPa | Concrete Rectangular | 250 | 475 | 1187.5 | 6787.5 | 0.81 | 1971.9 | G300E | 6224137.5 | 48.84 | G300E | 1329638.93 | 10.43
602 | Story16 | B64 | 40 MPa RC Beam (47.5 cm x 25 cm) | Beam | 40MPa | Concrete Rectangular | 250 | 475 | 1187.5 | 6787.5 | 0.81 | 1971.9 | G300E | 5593208.52 | 43.89 | G300E | 2948236.47 | 23.13
603 | Story16 | B65 | 40 MPa RC Beam (47.5 cm x 25 cm) | Beam | 40MPa | Concrete Rectangular | 250 | 475 | 1187.5 | 6787.5 | 0.81 | 1971.9 | G300E | 6386728.98 | 50.11 | G300E | 851501.28 | 6.68
604 | Story16 | B66 | 40 MPa RC Beam (47.5 cm x 25 cm) | Beam | 40MPa | Concrete Rectangular | 250 | 475 | 1187.5 | 6787.5 | 0.81 | 1971.9 | G300E | 5416425 | 42.5 | G300E | 1607193 | 12.61
605 | Story16 | B67 | 40 MPa RC Beam (47.5 cm x 25 cm) | Beam | 40MPa | Concrete Rectangular | 250 | 475 | 1187.5 | 6787.5 | 0.81 | 1971.9 | G300E | 6036864.2 | 47.37 | G300E | 1761558.18 | 13.82
606 | Story16 | B68 | 40 MPa RC Beam (47.5 cm x 25 cm) | Beam | 40MPa | Concrete Rectangular | 250 | 475 | 1187.5 | 6787.5 | 0.81 | 1971.9 | G300E | 4792283.52 | 37.6 | G300E | 1577663.52 | 12.38
607 | Story16 | B69 | 40 MPa RC Beam (47.5 cm x 25 cm) | Beam | 40MPa | Concrete Rectangular | 250 | 475 | 1187.5 | 6787.5 | 0.81 | 1971.9 | G300E | 6037172.73 | 47.37 | G300E | 1761569.9 | 13.82
608 | Story16 | B7 | 40 MPa RC Beam (47.5 cm x 25 cm) | Beam | 40MPa | Concrete Rectangular | 250 | 475 | 1187.5 | 6787.5 | 0.81 | 1971.9 | G300E | 6036247.16 | 47.36 | G300E | 1761512.75 | 13.82
609 | Story16 | B70 | 40 MPa RC Beam (47.5 cm x 25 cm) | Beam | 40MPa | Concrete Rectangular | 250 | 475 | 1187.5 | 6787.5 | 0.81 | 1971.9 | G300E | 5416116.48 | 42.5 | G300E | 1607172.48 | 12.61
610 | Story16 | B71 | 40 MPa RC Beam (47.5 cm x 25 cm) | Beam | 40MPa | Concrete Rectangular | 250 | 475 | 1187.5 | 6787.5 | 0.81 | 1971.9 | G300E | 6386728.98 | 50.11 | G300E | 851483.7 | 6.68
611 | Story16 | B72 | 40 MPa RC Beam (47.5 cm x 25 cm) | Beam | 40MPa | Concrete Rectangular | 250 | 475 | 1187.5 | 6787.5 | 0.81 | 1971.9 | G300E | 5593517.05 | 43.89 | G300E | 2948227.68 | 23.13
612 | Story16 | B73 | 40 MPa RC Beam (47.5 cm x 25 cm) | Beam | 40MPa | Concrete Rectangular | 250 | 475 | 1187.5 | 6787.5 | 0.81 | 1971.9 | G300E | 6223828.98 | 48.83 | G300E | 1329624.28 | 10.43
613 | Story16 | B74 | 40 MPa RC Beam (47.5 cm x 25 cm) | Beam | 40MPa | Concrete Rectangular | 250 | 475 | 1187.5 | 6787.5 | 0.81 | 1971.9 | G300E | 6308981.25 | 49.5 | G300E | 1337005.92 | 10.49
614 | Story16 | B75 | 40 MPa RC Beam (47.5 cm x 25 cm) | Beam | 40MPa | Concrete Rectangular | 250 | 475 | 1187.5 | 6787.5 | 0.81 | 1971.9 | G300E | 4049360.8 | 31.77 | G300E | 3668522.04 | 28.78
615 | Story16 | B76 | 40 MPa RC Beam (47.5 cm x 25 cm) | Beam | 40MPa | Concrete Rectangular | 250 | 475 | 1187.5 | 6787.5 | 0.81 | 1971.9 | G300E | 4058307.95 | 31.84 | G300E | 3664819.77 | 28.76
616 | Story16 | B77 | 40 MPa RC Beam (47.5 cm x 25 cm) | Beam | 40MPa | Concrete Rectangular | 250 | 475 | 1187.5 | 6787.5 | 0.81 | 1971.9 | G300E | 3769222.16 | 29.57 | G300E | 4412987.38 | 34.63
617 | Story16 | B78 | 40 MPa RC Beam (47.5 cm x 25 cm) | Beam | 40MPa | Concrete Rectangular | 250 | 475 | 1187.5 | 6787.5 | 0.81 | 1971.9 | G300E | 3929345.45 | 30.83 | G300E | 4394476.02 | 34.48
618 | Story16 | B79 | 40 MPa RC Beam (47.5 cm x 25 cm) | Beam | 40MPa | Concrete Rectangular | 250 | 475 | 1187.5 | 6787.5 | 0.81 | 1971.9 | G300E | 3396218.18 | 26.65 | G300E | 2625299.95 | 20.6
619 | Story16 | B8 | 40 MPa RC Beam (47.5 cm x 25 cm) | Beam | 40MPa | Concrete Rectangular | 250 | 475 | 1187.5 | 6787.5 | 0.81 | 1971.9 | G300E | 3396218.18 | 26.65 | G300E | 2625299.95 | 20.6
620 | Story16 | B80 | 40 MPa RC Beam (47.5 cm x 25 cm) | Beam | 40MPa | Concrete Rectangular | 250 | 475 | 1187.5 | 6787.5 | 0.81 | 1971.9 | G300E | 3929345.45 | 30.83 | G300E | 4394476.02 | 34.48
621 | Story16 | B81 | 40 MPa RC Beam (47.5 cm x 25 cm) | Beam | 40MPa | Concrete Rectangular | 250 | 475 | 1187.5 | 6787.5 | 0.81 | 1971.9 | G300E | 3769222.16 | 29.57 | G300E | 4412987.38 | 34.63
622 | Story16 | B82 | 40 MPa RC Beam (47.5 cm x 25 cm) | Beam | 40MPa | Concrete Rectangular | 250 | 475 | 1187.5 | 6787.5 | 0.81 | 1971.9 | G300E | 4058307.95 | 31.84 | G300E | 3664819.77 | 28.76
623 | Story16 | B9 | 40 MPa RC Beam (47.5 cm x 25 cm) | Beam | 40MPa | Concrete Rectangular | 250 | 475 | 1187.5 | 6787.5 | 0.81 | 1971.9 | G300E | 6036864.2 | 47.37 | G300E | 1761528.87 | 13.82
624 | Story17 | B1 | 40 MPa RC Beam (50 cm x 25 cm) | Beam | 40MPa | Concrete Rectangular | 250 | 500 | 1250 | 6800 | 0.85 | 2079.51 | G300E | 3149327.27 | 24.71 | G300E | 3210788.45 | 25.19
625 | Story17 | B10 | 40 MPa RC Beam (50 cm x 25 cm) | Beam | 40MPa | Concrete Rectangular | 250 | 500 | 1250 | 6800 | 0.85 | 2079.51 | G300E | 3540434.78 | 27.78 | G300E | 3864033.48 | 30.32
626 | Story17 | B11 | 40 MPa RC Beam (50 cm x 25 cm) | Beam | 40MPa | Concrete Rectangular | 250 | 500 | 1250 | 6800 | 0.85 | 2079.51 | G300E | 6079818.18 | 47.7 | G300E | 1922024.64 | 15.08
627 | Story17 | B12 | 40 MPa RC Beam (50 cm x 25 cm) | Beam | 40MPa | Concrete Rectangular | 250 | 500 | 1250 | 6800 | 0.85 | 2079.51 | G300E | 4034872.73 | 31.66 | G300E | 4587431.45 | 35.99
628 | Story17 | B13 | 40 MPa RC Beam (50 cm x 25 cm) | Beam | 40MPa | Concrete Rectangular | 250 | 500 | 1250 | 6800 | 0.85 | 2079.51 | G300E | 5340781.82 | 41.91 | G300E | 3225284.82 | 25.31
629 | Story17 | B14 | 40 MPa RC Beam (50 cm x 25 cm) | Beam | 40MPa | Concrete Rectangular | 250 | 500 | 1250 | 6800 | 0.85 | 2079.51 | G300E | 3389060.87 | 26.59 | G300E | 3612579.83 | 28.35
630 | Story17 | B15 | 40 MPa RC Beam (50 cm x 25 cm) | Beam | 40MPa | Concrete Rectangular | 250 | 500 | 1250 | 6800 | 0.85 | 2079.51 | G300E | 3149327.27 | 24.71 | G300E | 3210788.45 | 25.19
631 | Story17 | B16 | 40 MPa RC Beam (50 cm x 25 cm) | Beam | 40MPa | Concrete Rectangular | 250 | 500 | 1250 | 6800 | 0.85 | 2079.51 | G300E | 3777090.91 | 29.64 | G300E | 4599486 | 36.09
632 | Story17 | B17 | 40 MPa RC Beam (50 cm x 25 cm) | Beam | 40MPa | Concrete Rectangular | 250 | 500 | 1250 | 6800 | 0.85 | 2079.51 | G300E | 5568272.73 | 43.69 | G300E | 3224277.18 | 25.3
633 | Story17 | B18 | 40 MPa RC Beam (50 cm x 25 cm) | Beam | 40MPa | Concrete Rectangular | 250 | 500 | 1250 | 6800 | 0.85 | 2079.51 | G300E | 5431036.36 | 42.61 | G300E | 1697785.36 | 13.32
634 | Story17 | B19 | 40 MPa RC Beam (50 cm x 25 cm) | Beam | 40MPa | Concrete Rectangular | 250 | 500 | 1250 | 6800 | 0.85 | 2079.51 | G300E | 5448345.45 | 42.75 | G300E | 2380683.09 | 18.68
635 | Story17 | B2 | 40 MPa RC Beam (50 cm x 25 cm) | Beam | 40MPa | Concrete Rectangular | 250 | 500 | 1250 | 6800 | 0.85 | 2079.51 | G300E | 3495495.65 | 27.43 | G300E | 3612579.83 | 28.35
636 | Story17 | B20 | 40 MPa RC Beam (50 cm x 25 cm) | Beam | 40MPa | Concrete Rectangular | 250 | 500 | 1250 | 6800 | 0.85 | 2079.51 | G300E | 5469981.82 | 42.92 | G300E | 2703625.91 | 21.21
637 | Story17 | B21 | 40 MPa RC Beam (50 cm x 25 cm) | Beam | 40MPa | Concrete Rectangular | 250 | 500 | 1250 | 6800 | 0.85 | 2079.51 | G300E | 5073109.09 | 39.81 | G300E | 1154334 | 9.06
638 | Story17 | B22 | 40 MPa RC Beam (50 cm x 25 cm) | Beam | 40MPa | Concrete Rectangular | 250 | 500 | 1250 | 7200 | 0.9 | 2201.83 | G300E | 7236000 | 56.78 | G300E | 3442672.17 | 27.01
639 | Story17 | B23 | 40 MPa RC Beam (50 cm x 25 cm) | Beam | 40MPa | Concrete Rectangular | 250 | 500 | 1250 | 6800 | 0.85 | 2079.51 | G300E | 4825836.36 | 37.87 | G300E | 3015395.09 | 23.66
640 | Story17 | B24 | 40 MPa RC Beam (50 cm x 25 cm) | Beam | 40MPa | Concrete Rectangular | 250 | 500 | 1250 | 7200 | 0.9 | 2201.83 | G300E | 7271060.87 | 57.05 | G300E | 4159289.74 | 32.64
641 | Story17 | B25 | 40 MPa RC Beam (50 cm x 25 cm) | Beam | 40MPa | Concrete Rectangular | 250 | 500 | 1250 | 6800 | 0.85 | 2079.51 | G300E | 5074036.36 | 39.81 | G300E | 1154687.91 | 9.06
642 | Story17 | B26 | 40 MPa RC Beam (50 cm x 25 cm) | Beam | 40MPa | Concrete Rectangular | 250 | 500 | 1250 | 6800 | 0.85 | 2079.51 | G300E | 5484818.18 | 43.04 | G300E | 2718562.73 | 21.33
643 | Story17 | B27 | 40 MPa RC Beam (50 cm x 25 cm) | Beam | 40MPa | Concrete Rectangular | 250 | 500 | 1250 | 6800 | 0.85 | 2079.51 | G300E | 5457000 | 42.82 | G300E | 2392737.64 | 18.77
644 | Story17 | B28 | 40 MPa RC Beam (50 cm x 25 cm) | Beam | 40MPa | Concrete Rectangular | 250 | 500 | 1250 | 6800 | 0.85 | 2079.51 | G300E | 5433200 | 42.63 | G300E | 1698028 | 13.32
645 | Story17 | B29 | 40 MPa RC Beam (50 cm x 25 cm) | Beam | 40MPa | Concrete Rectangular | 250 | 500 | 1250 | 6800 | 0.85 | 2079.51 | G300E | 5571054.55 | 43.71 | G300E | 3224441 | 25.3
646 | Story17 | B3 | 40 MPa RC Beam (50 cm x 25 cm) | Beam | 40MPa | Concrete Rectangular | 250 | 500 | 1250 | 6800 | 0.85 | 2079.51 | G300E | 5343872.73 | 41.93 | G300E | 3194143.91 | 25.06
647 | Story17 | B30 | 40 MPa RC Beam (50 cm x 25 cm) | Beam | 40MPa | Concrete Rectangular | 250 | 500 | 1250 | 6800 | 0.85 | 2079.51 | G300E | 3777090.91 | 29.64 | G300E | 4599486 | 36.09
648 | Story17 | B31 | 40 MPa RC Beam (50 cm x 25 cm) | Beam | 40MPa | Concrete Rectangular | 250 | 500 | 1250 | 6800 | 0.85 | 2079.51 | G300E | 3435236.36 | 26.95 | G300E | 4637504.18 | 36.39
649 | Story17 | B32 | 40 MPa RC Beam (50 cm x 25 cm) | Beam | 40MPa | Concrete Rectangular | 250 | 500 | 1250 | 6800 | 0.85 | 2079.51 | G300E | 6330800 | 49.67 | G300E | 977512.36 | 7.67
650 | Story17 | B33 | 40 MPa RC Beam (50 cm x 25 cm) | Beam | 40MPa | Concrete Rectangular | 250 | 500 | 1250 | 6800 | 0.85 | 2079.51 | G300E | 5311109.09 | 41.67 | G300E | 3028917.82 | 23.77
651 | Story17 | B34 | 40 MPa RC Beam (50 cm x 25 cm) | Beam | 40MPa | Concrete Rectangular | 250 | 500 | 1250 | 6800 | 0.85 | 2079.51 | G300E | 5937636.36 | 46.59 | G300E | 750223.91 | 5.89
652 | Story17 | B35 | 40 MPa RC Beam (50 cm x 25 cm) | Beam | 40MPa | Concrete Rectangular | 250 | 500 | 1250 | 6800 | 0.85 | 2079.51 | G300E | 4967709.09 | 38.98 | G300E | 3015395.09 | 23.66
653 | Story17 | B36 | 40 MPa RC Beam (50 cm x 25 cm) | Beam | 40MPa | Concrete Rectangular | 250 | 500 | 1250 | 7200 | 0.9 | 2201.83 | G300E | 6085252.17 | 47.75 | G300E | 4043570.09 | 31.73
654 | Story17 | B4 | 40 MPa RC Beam (50 cm x 25 cm) | Beam | 40MPa | Concrete Rectangular | 250 | 500 | 1250 | 6800 | 0.85 | 2079.51 | G300E | 3920509.09 | 30.76 | G300E | 4580940.55 | 35.94
655 | Story17 | B40 | 40 MPa RC Beam (50 cm x 25 cm) | Beam | 40MPa | Concrete Rectangular | 250 | 500 | 1250 | 6800 | 0.85 | 2079.51 | G300E | 5751913.04 | 45.13 | G300E | 3846193.83 | 30.18
656 | Story17 | B41 | 40 MPa RC Beam (50 cm x 25 cm) | Beam | 40MPa | Concrete Rectangular | 250 | 500 | 1250 | 6800 | 0.85 | 2079.51 | G300E | 4968945.45 | 38.99 | G300E | 3015395.09 | 23.66
657 | Story17 | B42 | 40 MPa RC Beam (50 cm x 25 cm) | Beam | 40MPa | Concrete Rectangular | 250 | 500 | 1250 | 6800 | 0.85 | 2079.51 | G300E | 5939490.91 | 46.6 | G300E | 750477.36 | 5.89
658 | Story17 | B43 | 40 MPa RC Beam (50 cm x 25 cm) | Beam | 40MPa | Concrete Rectangular | 250 | 500 | 1250 | 6800 | 0.85 | 2079.51 | G300E | 5311418.18 | 41.68 | G300E | 3028907 | 23.77
659 | Story17 | B44 | 40 MPa RC Beam (50 cm x 25 cm) | Beam | 40MPa | Concrete Rectangular | 250 | 500 | 1250 | 6800 | 0.85 | 2079.51 | G300E | 6330490.91 | 49.67 | G300E | 977509.27 | 7.67
660 | Story17 | B45 | 40 MPa RC Beam (50 cm x 25 cm) | Beam | 40MPa | Concrete Rectangular | 250 | 500 | 1250 | 6800 | 0.85 | 2079.51 | G300E | 3435236.36 | 26.95 | G300E | 4637504.18 | 36.39
661 | Story17 | B46 | 40 MPa RC Beam (50 cm x 25 cm) | Beam | 40MPa | Concrete Rectangular | 250 | 500 | 1250 | 6800 | 0.85 | 2079.51 | G300E | 3777090.91 | 29.64 | G300E | 4600413.27 | 36.1
662 | Story17 | B47 | 40 MPa RC Beam (50 cm x 25 cm) | Beam | 40MPa | Concrete Rectangular | 250 | 500 | 1250 | 6800 | 0.85 | 2079.51 | G300E | 6330800 | 49.67 | G300E | 977564.91 | 7.67
663 | Story17 | B48 | 40 MPa RC Beam (50 cm x 25 cm) | Beam | 40MPa | Concrete Rectangular | 250 | 500 | 1250 | 6800 | 0.85 | 2079.51 | G300E | 5433200 | 42.63 | G300E | 1698038.82 | 13.32
664 | Story17 | B49 | 40 MPa RC Beam (50 cm x 25 cm) | Beam | 40MPa | Concrete Rectangular | 250 | 500 | 1250 | 6800 | 0.85 | 2079.51 | G300E | 5939490.91 | 46.6 | G300E | 750480.45 | 5.89
665 | Story17 | B5 | 40 MPa RC Beam (50 cm x 25 cm) | Beam | 40MPa | Concrete Rectangular | 250 | 500 | 1250 | 6800 | 0.85 | 2079.51 | G300E | 6087545.45 | 47.77 | G300E | 1921860.82 | 15.08
666 | Story17 | B50 | 40 MPa RC Beam (50 cm x 25 cm) | Beam | 40MPa | Concrete Rectangular | 250 | 500 | 1250 | 6800 | 0.85 | 2079.51 | G300E | 5485436.36 | 43.04 | G300E | 2718626.09 | 21.33
667 | Story17 | B51 | 40 MPa RC Beam (50 cm x 25 cm) | Beam | 40MPa | Concrete Rectangular | 250 | 500 | 1250 | 7200 | 0.9 | 2201.83 | G300E | 6089947.83 | 47.78 | G300E | 4072431.13 | 31.95
668 | Story17 | B52 | 40 MPa RC Beam (50 cm x 25 cm) | Beam | 40MPa | Concrete Rectangular | 250 | 500 | 1250 | 6800 | 0.85 | 2079.51 | G300E | 6865043.48 | 53.87 | G300E | 3928017.04 | 30.82
669 | Story17 | B54 | 40 MPa RC Beam (50 cm x 25 cm) | Beam | 40MPa | Concrete Rectangular | 250 | 500 | 1250 | 6800 | 0.85 | 2079.51 | G300E | 6867704.35 | 53.89 | G300E | 3928226.96 | 30.82
670 | Story17 | B55 | 40 MPa RC Beam (50 cm x 25 cm) | Beam | 40MPa | Concrete Rectangular | 250 | 500 | 1250 | 6800 | 0.85 | 2079.51 | G300E | 5751913.04 | 45.13 | G300E | 3846198.26 | 30.18
671 | Story17 | B56 | 40 MPa RC Beam (50 cm x 25 cm) | Beam | 40MPa | Concrete Rectangular | 250 | 500 | 1250 | 6800 | 0.85 | 2079.51 | G300E | 5484818.18 | 43.04 | G300E | 2718570.45 | 21.33
672 | Story17 | B57 | 40 MPa RC Beam (50 cm x 25 cm) | Beam | 40MPa | Concrete Rectangular | 250 | 500 | 1250 | 6800 | 0.85 | 2079.51 | G300E | 5939490.91 | 46.6 | G300E | 750474.27 | 5.89
673 | Story17 | B58 | 40 MPa RC Beam (50 cm x 25 cm) | Beam | 40MPa | Concrete Rectangular | 250 | 500 | 1250 | 6800 | 0.85 | 2079.51 | G300E | 5433509.09 | 42.63 | G300E | 1698031.09 | 13.32
674 | Story17 | B59 | 40 MPa RC Beam (50 cm x 25 cm) | Beam | 40MPa | Concrete Rectangular | 250 | 500 | 1250 | 6800 | 0.85 | 2079.51 | G300E | 6330490.91 | 49.67 | G300E | 977495.36 | 7.67
675 | Story17 | B6 | 40 MPa RC Beam (50 cm x 25 cm) | Beam | 40MPa | Concrete Rectangular | 250 | 500 | 1250 | 6800 | 0.85 | 2079.51 | G300E | 3644208.7 | 28.59 | G300E | 3865511.74 | 30.33
676 | Story17 | B60 | 40 MPa RC Beam (50 cm x 25 cm) | Beam | 40MPa | Concrete Rectangular | 250 | 500 | 1250 | 6800 | 0.85 | 2079.51 | G300E | 3777090.91 | 29.64 | G300E | 4600413.27 | 36.1
677 | Story17 | B61 | 40 MPa RC Beam (50 cm x 25 cm) | Beam | 40MPa | Concrete Rectangular | 250 | 500 | 1250 | 6800 | 0.85 | 2079.51 | G300E | 3149327.27 | 24.71 | G300E | 3210788.45 | 25.19
678 | Story17 | B62 | 40 MPa RC Beam (50 cm x 25 cm) | Beam | 40MPa | Concrete Rectangular | 250 | 500 | 1250 | 6800 | 0.85 | 2079.51 | G300E | 5571363.64 | 43.71 | G300E | 3224470.36 | 25.3
679 | Story17 | B63 | 40 MPa RC Beam (50 cm x 25 cm) | Beam | 40MPa | Concrete Rectangular | 250 | 500 | 1250 | 6800 | 0.85 | 2079.51 | G300E | 5341400 | 41.91 | G300E | 3225298.73 | 25.31
680 | Story17 | B64 | 40 MPa RC Beam (50 cm x 25 cm) | Beam | 40MPa | Concrete Rectangular | 250 | 500 | 1250 | 6800 | 0.85 | 2079.51 | G300E | 5457309.09 | 42.82 | G300E | 2392745.36 | 18.77
681 | Story17 | B65 | 40 MPa RC Beam (50 cm x 25 cm) | Beam | 40MPa | Concrete Rectangular | 250 | 500 | 1250 | 6800 | 0.85 | 2079.51 | G300E | 6079818.18 | 47.7 | G300E | 1922067.91 | 15.08
682 | Story17 | B66 | 40 MPa RC Beam (50 cm x 25 cm) | Beam | 40MPa | Concrete Rectangular | 250 | 500 | 1250 | 6800 | 0.85 | 2079.51 | G300E | 5073418.18 | 39.81 | G300E | 1154670.91 | 9.06
683 | Story17 | B67 | 40 MPa RC Beam (50 cm x 25 cm) | Beam | 40MPa | Concrete Rectangular | 250 | 500 | 1250 | 6800 | 0.85 | 2079.51 | G300E | 5704581.82 | 44.76 | G300E | 2006812.91 | 15.75
684 | Story17 | B68 | 40 MPa RC Beam (50 cm x 25 cm) | Beam | 40MPa | Concrete Rectangular | 250 | 500 | 1250 | 6800 | 0.85 | 2079.51 | G300E | 4826145.45 | 37.87 | G300E | 3015395.09 | 23.66
685 | Story17 | B69 | 40 MPa RC Beam (50 cm x 25 cm) | Beam | 40MPa | Concrete Rectangular | 250 | 500 | 1250 | 6800 | 0.85 | 2079.51 | G300E | 5704581.82 | 44.76 | G300E | 2006836.09 | 15.75
686 | Story17 | B7 | 40 MPa RC Beam (50 cm x 25 cm) | Beam | 40MPa | Concrete Rectangular | 250 | 500 | 1250 | 6800 | 0.85 | 2079.51 | G300E | 5704272.73 | 44.76 | G300E | 2006814.45 | 15.75
687 | Story17 | B70 | 40 MPa RC Beam (50 cm x 25 cm) | Beam | 40MPa | Concrete Rectangular | 250 | 500 | 1250 | 6800 | 0.85 | 2079.51 | G300E | 5073418.18 | 39.81 | G300E | 1154661.64 | 9.06
688 | Story17 | B71 | 40 MPa RC Beam (50 cm x 25 cm) | Beam | 40MPa | Concrete Rectangular | 250 | 500 | 1250 | 6800 | 0.85 | 2079.51 | G300E | 6080127.27 | 47.71 | G300E | 1922046.27 | 15.08
689 | Story17 | B72 | 40 MPa RC Beam (50 cm x 25 cm) | Beam | 40MPa | Concrete Rectangular | 250 | 500 | 1250 | 6800 | 0.85 | 2079.51 | G300E | 5457000 | 42.82 | G300E | 2392739.18 | 18.77
690 | Story17 | B73 | 40 MPa RC Beam (50 cm x 25 cm) | Beam | 40MPa | Concrete Rectangular | 250 | 500 | 1250 | 6800 | 0.85 | 2079.51 | G300E | 5340781.82 | 41.91 | G300E | 3225284.82 | 25.31
691 | Story17 | B74 | 40 MPa RC Beam (50 cm x 25 cm) | Beam | 40MPa | Concrete Rectangular | 250 | 500 | 1250 | 6800 | 0.85 | 2079.51 | G300E | 5571363.64 | 43.71 | G300E | 3224450.27 | 25.3
692 | Story17 | B75 | 40 MPa RC Beam (50 cm x 25 cm) | Beam | 40MPa | Concrete Rectangular | 250 | 500 | 1250 | 6800 | 0.85 | 2079.51 | G300E | 3149327.27 | 24.71 | G300E | 3210788.45 | 25.19
693 | Story17 | B76 | 40 MPa RC Beam (50 cm x 25 cm) | Beam | 40MPa | Concrete Rectangular | 250 | 500 | 1250 | 6800 | 0.85 | 2079.51 | G300E | 3495200 | 27.42 | G300E | 3612579.83 | 28.35
694 | Story17 | B77 | 40 MPa RC Beam (50 cm x 25 cm) | Beam | 40MPa | Concrete Rectangular | 250 | 500 | 1250 | 6800 | 0.85 | 2079.51 | G300E | 4034872.73 | 31.66 | G300E | 4587431.45 | 35.99
695 | Story17 | B78 | 40 MPa RC Beam (50 cm x 25 cm) | Beam | 40MPa | Concrete Rectangular | 250 | 500 | 1250 | 6800 | 0.85 | 2079.51 | G300E | 3644504.35 | 28.6 | G300E | 3864033.48 | 30.32
696 | Story17 | B79 | 40 MPa RC Beam (50 cm x 25 cm) | Beam | 40MPa | Concrete Rectangular | 250 | 500 | 1250 | 6800 | 0.85 | 2079.51 | G300E | 4012000 | 31.48 | G300E | 4526231.45 | 35.51
697 | Story17 | B8 | 40 MPa RC Beam (50 cm x 25 cm) | Beam | 40MPa | Concrete Rectangular | 250 | 500 | 1250 | 6800 | 0.85 | 2079.51 | G300E | 4012000 | 31.48 | G300E | 4525304.18 | 35.51
698 | Story17 | B80 | 40 MPa RC Beam (50 cm x 25 cm) | Beam | 40MPa | Concrete Rectangular | 250 | 500 | 1250 | 6800 | 0.85 | 2079.51 | G300E | 3540434.78 | 27.78 | G300E | 3864033.48 | 30.32
699 | Story17 | B81 | 40 MPa RC Beam (50 cm x 25 cm) | Beam | 40MPa | Concrete Rectangular | 250 | 500 | 1250 | 6800 | 0.85 | 2079.51 | G300E | 4034872.73 | 31.66 | G300E | 4587431.45 | 35.99
700 | Story17 | B82 | 40 MPa RC Beam (50 cm x 25 cm) | Beam | 40MPa | Concrete Rectangular | 250 | 500 | 1250 | 6800 | 0.85 | 2079.51 | G300E | 3389060.87 | 26.59 | G300E | 3612579.83 | 28.35
701 | Story17 | B9 | 40 MPa RC Beam (50 cm x 25 cm) | Beam | 40MPa | Concrete Rectangular | 250 | 500 | 1250 | 6800 | 0.85 | 2079.51 | G300E | 5703963.64 | 44.76 | G300E | 2006794.36 | 15.75
702 | Story18 | B1 | 40 MPa RC Beam (50 cm x 25 cm) | Beam | 40MPa | Concrete Rectangular | 250 | 500 | 1250 | 6800 | 0.85 | 2079.51 | G300E | 3913709.09 | 30.71 | G300E | 3831086 | 30.06
703 | Story18 | B10 | 40 MPa RC Beam (50 cm x 25 cm) | Beam | 40MPa | Concrete Rectangular | 250 | 500 | 1250 | 6800 | 0.85 | 2079.51 | G300E | 3995443.48 | 31.35 | G300E | 3430594.09 | 26.92
704 | Story18 | B11 | 40 MPa RC Beam (50 cm x 25 cm) | Beam | 40MPa | Concrete Rectangular | 250 | 500 | 1250 | 6800 | 0.85 | 2079.51 | G300E | 4722290.91 | 37.05 | G300E | 1515794.18 | 11.89
705 | Story18 | B12 | 40 MPa RC Beam (50 cm x 25 cm) | Beam | 40MPa | Concrete Rectangular | 250 | 500 | 1250 | 6800 | 0.85 | 2079.51 | G300E | 3132730.43 | 24.58 | G300E | 3446364.17 | 27.04
706 | Story18 | B13 | 40 MPa RC Beam (50 cm x 25 cm) | Beam | 40MPa | Concrete Rectangular | 250 | 500 | 1250 | 6800 | 0.85 | 2079.51 | G300E | 5524072.73 | 43.34 | G300E | 2888222.73 | 22.66
707 | Story18 | B14 | 40 MPa RC Beam (50 cm x 25 cm) | Beam | 40MPa | Concrete Rectangular | 250 | 500 | 1250 | 6800 | 0.85 | 2079.51 | G300E | 4050018.18 | 31.78 | G300E | 3797704.18 | 29.8
708 | Story18 | B15 | 40 MPa RC Beam (50 cm x 25 cm) | Beam | 40MPa | Concrete Rectangular | 250 | 500 | 1250 | 6800 | 0.85 | 2079.51 | G300E | 3914327.27 | 30.71 | G300E | 3831086 | 30.06
709 | Story18 | B16 | 40 MPa RC Beam (50 cm x 25 cm) | Beam | 40MPa | Concrete Rectangular | 250 | 500 | 1250 | 6800 | 0.85 | 2079.51 | G300E | 3350236.36 | 26.29 | G300E | 2746326.82 | 21.55
710 | Story18 | B17 | 40 MPa RC Beam (50 cm x 25 cm) | Beam | 40MPa | Concrete Rectangular | 250 | 500 | 1250 | 6800 | 0.85 | 2079.51 | G300E | 5758981.82 | 45.19 | G300E | 2597610.82 | 20.38
711 | Story18 | B18 | 40 MPa RC Beam (50 cm x 25 cm) | Beam | 40MPa | Concrete Rectangular | 250 | 500 | 1250 | 6800 | 0.85 | 2079.51 | G300E | 5212509.09 | 40.9 | G300E | 3045686 | 23.9
712 | Story18 | B19 | 40 MPa RC Beam (50 cm x 25 cm) | Beam | 40MPa | Concrete Rectangular | 250 | 500 | 1250 | 6800 | 0.85 | 2079.51 | G300E | 5211581.82 | 40.89 | G300E | 3043743.36 | 23.88
713 | Story18 | B2 | 40 MPa RC Beam (50 cm x 25 cm) | Beam | 40MPa | Concrete Rectangular | 250 | 500 | 1250 | 6800 | 0.85 | 2079.51 | G300E | 4040127.27 | 31.7 | G300E | 3794922.36 | 29.78
714 | Story18 | B20 | 40 MPa RC Beam (50 cm x 25 cm) | Beam | 40MPa | Concrete Rectangular | 250 | 500 | 1250 | 6800 | 0.85 | 2079.51 | G300E | 5504290.91 | 43.19 | G300E | 2878002.64 | 22.58
715 | Story18 | B21 | 40 MPa RC Beam (50 cm x 25 cm) | Beam | 40MPa | Concrete Rectangular | 250 | 500 | 1250 | 6800 | 0.85 | 2079.51 | G300E | 5117309.09 | 40.15 | G300E | 2349396.91 | 18.43
716 | Story18 | B22 | 40 MPa RC Beam (50 cm x 25 cm) | Beam | 40MPa | Concrete Rectangular | 250 | 500 | 1250 | 7200 | 0.9 | 2201.83 | G300E | 7352452.17 | 57.69 | G300E | 3401995.3 | 26.69
717 | Story18 | B23 | 40 MPa RC Beam (50 cm x 25 cm) | Beam | 40MPa | Concrete Rectangular | 250 | 500 | 1250 | 6800 | 0.85 | 2079.51 | G300E | 4770818.18 | 37.43 | G300E | 3015395.09 | 23.66
718 | Story18 | B24 | 40 MPa RC Beam (50 cm x 25 cm) | Beam | 40MPa | Concrete Rectangular | 250 | 500 | 1250 | 7200 | 0.9 | 2201.83 | G300E | 7388139.13 | 57.97 | G300E | 4810811.48 | 37.75
719 | Story18 | B25 | 40 MPa RC Beam (50 cm x 25 cm) | Beam | 40MPa | Concrete Rectangular | 250 | 500 | 1250 | 6800 | 0.85 | 2079.51 | G300E | 5117309.09 | 40.15 | G300E | 2350262.36 | 18.44
720 | Story18 | B26 | 40 MPa RC Beam (50 cm x 25 cm) | Beam | 40MPa | Concrete Rectangular | 250 | 500 | 1250 | 6800 | 0.85 | 2079.51 | G300E | 5518818.18 | 43.3 | G300E | 2895169.55 | 22.72
721 | Story18 | B27 | 40 MPa RC Beam (50 cm x 25 cm) | Beam | 40MPa | Concrete Rectangular | 250 | 500 | 1250 | 6800 | 0.85 | 2079.51 | G300E | 5231054.55 | 41.04 | G300E | 3051527.82 | 23.94
722 | Story18 | B28 | 40 MPa RC Beam (50 cm x 25 cm) | Beam | 40MPa | Concrete Rectangular | 250 | 500 | 1250 | 6800 | 0.85 | 2079.51 | G300E | 5214672.73 | 40.92 | G300E | 3045786.45 | 23.9
723 | Story18 | B29 | 40 MPa RC Beam (50 cm x 25 cm) | Beam | 40MPa | Concrete Rectangular | 250 | 500 | 1250 | 6800 | 0.85 | 2079.51 | G300E | 5761454.55 | 45.21 | G300E | 2597785.45 | 20.38
724 | Story18 | B3 | 40 MPa RC Beam (50 cm x 25 cm) | Beam | 40MPa | Concrete Rectangular | 250 | 500 | 1250 | 6800 | 0.85 | 2079.51 | G300E | 5547254.55 | 43.53 | G300E | 2702732.64 | 21.21
725 | Story18 | B30 | 40 MPa RC Beam (50 cm x 25 cm) | Beam | 40MPa | Concrete Rectangular | 250 | 500 | 1250 | 6800 | 0.85 | 2079.51 | G300E | 3350545.45 | 26.29 | G300E | 2746326.82 | 21.55
726 | Story18 | B31 | 40 MPa RC Beam (50 cm x 25 cm) | Beam | 40MPa | Concrete Rectangular | 250 | 500 | 1250 | 6800 | 0.85 | 2079.51 | G300E | 3821909.09 | 29.99 | G300E | 4620813.27 | 36.26
727 | Story18 | B32 | 40 MPa RC Beam (50 cm x 25 cm) | Beam | 40MPa | Concrete Rectangular | 250 | 500 | 1250 | 6800 | 0.85 | 2079.51 | G300E | 4966472.73 | 38.97 | G300E | 2606945.36 | 20.46
728 | Story18 | B33 | 40 MPa RC Beam (50 cm x 25 cm) | Beam | 40MPa | Concrete Rectangular | 250 | 500 | 1250 | 6800 | 0.85 | 2079.51 | G300E | 5412800 | 42.47 | G300E | 1675727.09 | 13.15
729 | Story18 | B34 | 40 MPa RC Beam (50 cm x 25 cm) | Beam | 40MPa | Concrete Rectangular | 250 | 500 | 1250 | 6800 | 0.85 | 2079.51 | G300E | 5996981.82 | 47.05 | G300E | 760955.55 | 5.97
730 | Story18 | B35 | 40 MPa RC Beam (50 cm x 25 cm) | Beam | 40MPa | Concrete Rectangular | 250 | 500 | 1250 | 6800 | 0.85 | 2079.51 | G300E | 4938345.45 | 38.75 | G300E | 3015395.09 | 23.66
731 | Story18 | B36 | 40 MPa RC Beam (50 cm x 25 cm) | Beam | 40MPa | Concrete Rectangular | 250 | 500 | 1250 | 7200 | 0.9 | 2201.83 | G300E | 6265878.26 | 49.16 | G300E | 4003517.74 | 31.41
732 | Story18 | B4 | 40 MPa RC Beam (50 cm x 25 cm) | Beam | 40MPa | Concrete Rectangular | 250 | 500 | 1250 | 6800 | 0.85 | 2079.51 | G300E | 3360973.91 | 26.37 | G300E | 3445962.09 | 27.04
733 | Story18 | B40 | 40 MPa RC Beam (50 cm x 25 cm) | Beam | 40MPa | Concrete Rectangular | 250 | 500 | 1250 | 6800 | 0.85 | 2079.51 | G300E | 5922800 | 46.47 | G300E | 3810839.74 | 29.9
734 | Story18 | B41 | 40 MPa RC Beam (50 cm x 25 cm) | Beam | 40MPa | Concrete Rectangular | 250 | 500 | 1250 | 6800 | 0.85 | 2079.51 | G300E | 4938345.45 | 38.75 | G300E | 3015395.09 | 23.66
735 | Story18 | B42 | 40 MPa RC Beam (50 cm x 25 cm) | Beam | 40MPa | Concrete Rectangular | 250 | 500 | 1250 | 6800 | 0.85 | 2079.51 | G300E | 5998527.27 | 47.07 | G300E | 761210.55 | 5.97
736 | Story18 | B43 | 40 MPa RC Beam (50 cm x 25 cm) | Beam | 40MPa | Concrete Rectangular | 250 | 500 | 1250 | 6800 | 0.85 | 2079.51 | G300E | 5190872.73 | 40.73 | G300E | 1675703.91 | 13.15
737 | Story18 | B44 | 40 MPa RC Beam (50 cm x 25 cm) | Beam | 40MPa | Concrete Rectangular | 250 | 500 | 1250 | 6800 | 0.85 | 2079.51 | G300E | 4965854.55 | 38.96 | G300E | 2606912.91 | 20.45
738 | Story18 | B45 | 40 MPa RC Beam (50 cm x 25 cm) | Beam | 40MPa | Concrete Rectangular | 250 | 500 | 1250 | 6800 | 0.85 | 2079.51 | G300E | 3821909.09 | 29.99 | G300E | 4620813.27 | 36.26
739 | Story18 | B46 | 40 MPa RC Beam (50 cm x 25 cm) | Beam | 40MPa | Concrete Rectangular | 250 | 500 | 1250 | 6800 | 0.85 | 2079.51 | G300E | 3350545.45 | 26.29 | G300E | 2746326.82 | 21.55
740 | Story18 | B47 | 40 MPa RC Beam (50 cm x 25 cm) | Beam | 40MPa | Concrete Rectangular | 250 | 500 | 1250 | 6800 | 0.85 | 2079.51 | G300E | 4967400 | 38.98 | G300E | 2606967 | 20.46
741 | Story18 | B48 | 40 MPa RC Beam (50 cm x 25 cm) | Beam | 40MPa | Concrete Rectangular | 250 | 500 | 1250 | 6800 | 0.85 | 2079.51 | G300E | 5214363.64 | 40.91 | G300E | 3045795.73 | 23.9
742 | Story18 | B49 | 40 MPa RC Beam (50 cm x 25 cm) | Beam | 40MPa | Concrete Rectangular | 250 | 500 | 1250 | 6800 | 0.85 | 2079.51 | G300E | 5998527.27 | 47.07 | G300E | 761213.64 | 5.97
743 | Story18 | B5 | 40 MPa RC Beam (50 cm x 25 cm) | Beam | 40MPa | Concrete Rectangular | 250 | 500 | 1250 | 6800 | 0.85 | 2079.51 | G300E | 4737745.45 | 37.17 | G300E | 1470224.91 | 11.54
744 | Story18 | B50 | 40 MPa RC Beam (50 cm x 25 cm) | Beam | 40MPa | Concrete Rectangular | 250 | 500 | 1250 | 6800 | 0.85 | 2079.51 | G300E | 5520054.55 | 43.31 | G300E | 2895234.45 | 22.72
745 | Story18 | B51 | 40 MPa RC Beam (50 cm x 25 cm) | Beam | 40MPa | Concrete Rectangular | 250 | 500 | 1250 | 7200 | 0.9 | 2201.83 | G300E | 6271513.04 | 49.21 | G300E | 4035011.48 | 31.66
746 | Story18 | B52 | 40 MPa RC Beam (50 cm x 25 cm) | Beam | 40MPa | Concrete Rectangular | 250 | 500 | 1250 | 6800 | 0.85 | 2079.51 | G300E | 6976208.7 | 54.74 | G300E | 4543405.22 | 35.65
747 | Story18 | B54 | 40 MPa RC Beam (50 cm x 25 cm) | Beam | 40MPa | Concrete Rectangular | 250 | 500 | 1250 | 6800 | 0.85 | 2079.51 | G300E | 6978278.26 | 54.75 | G300E | 4543557.48 | 35.65
748 | Story18 | B55 | 40 MPa RC Beam (50 cm x 25 cm) | Beam | 40MPa | Concrete Rectangular | 250 | 500 | 1250 | 6800 | 0.85 | 2079.51 | G300E | 5922800 | 46.47 | G300E | 3810842.7 | 29.9
749 | Story18 | B56 | 40 MPa RC Beam (50 cm x 25 cm) | Beam | 40MPa | Concrete Rectangular | 250 | 500 | 1250 | 6800 | 0.85 | 2079.51 | G300E | 5519436.36 | 43.31 | G300E | 2895174.18 | 22.72
750 | Story18 | B57 | 40 MPa RC Beam (50 cm x 25 cm) | Beam | 40MPa | Concrete Rectangular | 250 | 500 | 1250 | 6800 | 0.85 | 2079.51 | G300E | 5998527.27 | 47.07 | G300E | 761207.45 | 5.97
751 | Story18 | B58 | 40 MPa RC Beam (50 cm x 25 cm) | Beam | 40MPa | Concrete Rectangular | 250 | 500 | 1250 | 6800 | 0.85 | 2079.51 | G300E | 5214363.64 | 40.91 | G300E | 3045772.55 | 23.9
752 | Story18 | B59 | 40 MPa RC Beam (50 cm x 25 cm) | Beam | 40MPa | Concrete Rectangular | 250 | 500 | 1250 | 6800 | 0.85 | 2079.51 | G300E | 4965854.55 | 38.96 | G300E | 2606911.36 | 20.45
753 | Story18 | B6 | 40 MPa RC Beam (50 cm x 25 cm) | Beam | 40MPa | Concrete Rectangular | 250 | 500 | 1250 | 6800 | 0.85 | 2079.51 | G300E | 3389652.17 | 26.6 | G300E | 3473638.09 | 27.26
754 | Story18 | B60 | 40 MPa RC Beam (50 cm x 25 cm) | Beam | 40MPa | Concrete Rectangular | 250 | 500 | 1250 | 6800 | 0.85 | 2079.51 | G300E | 3350545.45 | 26.29 | G300E | 2746326.82 | 21.55
755 | Story18 | B61 | 40 MPa RC Beam (50 cm x 25 cm) | Beam | 40MPa | Concrete Rectangular | 250 | 500 | 1250 | 6800 | 0.85 | 2079.51 | G300E | 3914327.27 | 30.71 | G300E | 3831086 | 30.06
756 | Story18 | B62 | 40 MPa RC Beam (50 cm x 25 cm) | Beam | 40MPa | Concrete Rectangular | 250 | 500 | 1250 | 6800 | 0.85 | 2079.51 | G300E | 5761454.55 | 45.21 | G300E | 2597821 | 20.38
757 | Story18 | B63 | 40 MPa RC Beam (50 cm x 25 cm) | Beam | 40MPa | Concrete Rectangular | 250 | 500 | 1250 | 6800 | 0.85 | 2079.51 | G300E | 5524072.73 | 43.34 | G300E | 2888238.18 | 22.66
758 | Story18 | B64 | 40 MPa RC Beam (50 cm x 25 cm) | Beam | 40MPa | Concrete Rectangular | 250 | 500 | 1250 | 6800 | 0.85 | 2079.51 | G300E | 5231363.64 | 41.05 | G300E | 3051530.91 | 23.94
759 | Story18 | B65 | 40 MPa RC Beam (50 cm x 25 cm) | Beam | 40MPa | Concrete Rectangular | 250 | 500 | 1250 | 6800 | 0.85 | 2079.51 | G300E | 4723218.18 | 37.06 | G300E | 1515808.09 | 11.89
760 | Story18 | B66 | 40 MPa RC Beam (50 cm x 25 cm) | Beam | 40MPa | Concrete Rectangular | 250 | 500 | 1250 | 6800 | 0.85 | 2079.51 | G300E | 5117309.09 | 40.15 | G300E | 2350220.64 | 18.44
761 | Story18 | B67 | 40 MPa RC Beam (50 cm x 25 cm) | Beam | 40MPa | Concrete Rectangular | 250 | 500 | 1250 | 6800 | 0.85 | 2079.51 | G300E | 6148745.45 | 48.25 | G300E | 861300.36 | 6.76
762 | Story18 | B68 | 40 MPa RC Beam (50 cm x 25 cm) | Beam | 40MPa | Concrete Rectangular | 250 | 500 | 1250 | 6800 | 0.85 | 2079.51 | G300E | 4771745.45 | 37.44 | G300E | 3015395.09 | 23.66
763 | Story18 | B69 | 40 MPa RC Beam (50 cm x 25 cm) | Beam | 40MPa | Concrete Rectangular | 250 | 500 | 1250 | 6800 | 0.85 | 2079.51 | G300E | 6148745.45 | 48.25 | G300E | 861308.09 | 6.76
764 | Story18 | B7 | 40 MPa RC Beam (50 cm x 25 cm) | Beam | 40MPa | Concrete Rectangular | 250 | 500 | 1250 | 6800 | 0.85 | 2079.51 | G300E | 6148436.36 | 48.24 | G300E | 861254 | 6.76
765 | Story18 | B70 | 40 MPa RC Beam (50 cm x 25 cm) | Beam | 40MPa | Concrete Rectangular | 250 | 500 | 1250 | 6800 | 0.85 | 2079.51 | G300E | 5117000 | 40.15 | G300E | 2350202.09 | 18.44
766 | Story18 | B71 | 40 MPa RC Beam (50 cm x 25 cm) | Beam | 40MPa | Concrete Rectangular | 250 | 500 | 1250 | 6800 | 0.85 | 2079.51 | G300E | 4722290.91 | 37.05 | G300E | 1515797.27 | 11.89
767 | Story18 | B72 | 40 MPa RC Beam (50 cm x 25 cm) | Beam | 40MPa | Concrete Rectangular | 250 | 500 | 1250 | 6800 | 0.85 | 2079.51 | G300E | 5231363.64 | 41.05 | G300E | 3051527.82 | 23.94
768 | Story18 | B73 | 40 MPa RC Beam (50 cm x 25 cm) | Beam | 40MPa | Concrete Rectangular | 250 | 500 | 1250 | 6800 | 0.85 | 2079.51 | G300E | 5524072.73 | 43.34 | G300E | 2888205.73 | 22.66
769 | Story18 | B74 | 40 MPa RC Beam (50 cm x 25 cm) | Beam | 40MPa | Concrete Rectangular | 250 | 500 | 1250 | 6800 | 0.85 | 2079.51 | G300E | 5761454.55 | 45.21 | G300E | 2597822.55 | 20.38
770 | Story18 | B75 | 40 MPa RC Beam (50 cm x 25 cm) | Beam | 40MPa | Concrete Rectangular | 250 | 500 | 1250 | 6800 | 0.85 | 2079.51 | G300E | 3914327.27 | 30.71 | G300E | 3831086 | 30.06
771 | Story18 | B76 | 40 MPa RC Beam (50 cm x 25 cm) | Beam | 40MPa | Concrete Rectangular | 250 | 500 | 1250 | 6800 | 0.85 | 2079.51 | G300E | 4050636.36 | 31.78 | G300E | 3797704.18 | 29.8
772 | Story18 | B77 | 40 MPa RC Beam (50 cm x 25 cm) | Beam | 40MPa | Concrete Rectangular | 250 | 500 | 1250 | 6800 | 0.85 | 2079.51 | G300E | 3238573.91 | 25.41 | G300E | 3446364.17 | 27.04
773 | Story18 | B78 | 40 MPa RC Beam (50 cm x 25 cm) | Beam | 40MPa | Concrete Rectangular | 250 | 500 | 1250 | 6800 | 0.85 | 2079.51 | G300E | 3390539.13 | 26.6 | G300E | 3473719.39 | 27.26
774 | Story18 | B79 | 40 MPa RC Beam (50 cm x 25 cm) | Beam | 40MPa | Concrete Rectangular | 250 | 500 | 1250 | 6800 | 0.85 | 2079.51 | G300E | 3710018.18 | 29.11 | G300E | 4539213.27 | 35.62
775 | Story18 | B8 | 40 MPa RC Beam (50 cm x 25 cm) | Beam | 40MPa | Concrete Rectangular | 250 | 500 | 1250 | 6800 | 0.85 | 2079.51 | G300E | 3709709.09 | 29.11 | G300E | 4539213.27 | 35.62
776 | Story18 | B80 | 40 MPa RC Beam (50 cm x 25 cm) | Beam | 40MPa | Concrete Rectangular | 250 | 500 | 1250 | 6800 | 0.85 | 2079.51 | G300E | 3995739.13 | 31.35 | G300E | 3430570.43 | 26.92
777 | Story18 | B81 | 40 MPa RC Beam (50 cm x 25 cm) | Beam | 40MPa | Concrete Rectangular | 250 | 500 | 1250 | 6800 | 0.85 | 2079.51 | G300E | 3132434.78 | 24.58 | G300E | 3446358.26 | 27.04
778 | Story18 | B82 | 40 MPa RC Beam (50 cm x 25 cm) | Beam | 40MPa | Concrete Rectangular | 250 | 500 | 1250 | 6800 | 0.85 | 2079.51 | G300E | 4050327.27 | 31.78 | G300E | 3796776.91 | 29.79
779 | Story18 | B9 | 40 MPa RC Beam (50 cm x 25 cm) | Beam | 40MPa | Concrete Rectangular | 250 | 500 | 1250 | 6800 | 0.85 | 2079.51 | G300E | 6148127.27 | 48.24 | G300E | 861235.45 | 6.76
780 | Story19 | B1 | 40 MPa RC Beam (52.5 cm x 25 cm) | Beam | 40MPa | Concrete Rectangular | 250 | 525 | 1312.5 | 6812.5 | 0.89 | 2187.5 | G300E | 4063346.59 | 31.88 | G300E | 3947773.92 | 30.98
781 | Story19 | B10 | 40 MPa RC Beam (52.5 cm x 25 cm) | Beam | 40MPa | Concrete Rectangular | 250 | 525 | 1312.5 | 6812.5 | 0.89 | 2187.5 | G300E | 4187614.13 | 32.86 | G300E | 3448048.24 | 27.05
782 | Story19 | B11 | 40 MPa RC Beam (52.5 cm x 25 cm) | Beam | 40MPa | Concrete Rectangular | 250 | 525 | 1312.5 | 6812.5 | 0.89 | 2187.5 | G300E | 4975292.61 | 39.04 | G300E | 839552.53 | 6.59
783 | Story19 | B12 | 40 MPa RC Beam (52.5 cm x 25 cm) | Beam | 40MPa | Concrete Rectangular | 250 | 525 | 1312.5 | 6812.5 | 0.89 | 2187.5 | G300E | 3765831.52 | 29.55 | G300E | 4108388.01 | 32.24
784 | Story19 | B13 | 40 MPa RC Beam (52.5 cm x 25 cm) | Beam | 40MPa | Concrete Rectangular | 250 | 525 | 1312.5 | 6812.5 | 0.89 | 2187.5 | G300E | 4781136.36 | 37.51 | G300E | 2895483.28 | 22.72
785 | Story19 | B14 | 40 MPa RC Beam (52.5 cm x 25 cm) | Beam | 40MPa | Concrete Rectangular | 250 | 525 | 1312.5 | 6812.5 | 0.89 | 2187.5 | G300E | 4163366.48 | 32.67 | G300E | 3952418.81 | 31.01
786 | Story19 | B15 | 40 MPa RC Beam (52.5 cm x 25 cm) | Beam | 40MPa | Concrete Rectangular | 250 | 525 | 1312.5 | 6812.5 | 0.89 | 2187.5 | G300E | 4064585.23 | 31.89 | G300E | 3948702.9 | 30.98
787 | Story19 | B16 | 40 MPa RC Beam (52.5 cm x 25 cm) | Beam | 40MPa | Concrete Rectangular | 250 | 525 | 1312.5 | 6812.5 | 0.89 | 2187.5 | G300E | 3147375 | 24.7 | G300E | 2931817.36 | 23
788 | Story19 | B17 | 40 MPa RC Beam (52.5 cm x 25 cm) | Beam | 40MPa | Concrete Rectangular | 250 | 525 | 1312.5 | 6812.5 | 0.89 | 2187.5 | G300E | 4922340.91 | 38.62 | G300E | 3648558.47 | 28.63
789 | Story19 | B18 | 40 MPa RC Beam (52.5 cm x 25 cm) | Beam | 40MPa | Concrete Rectangular | 250 | 525 | 1312.5 | 6812.5 | 0.89 | 2187.5 | G300E | 5241909.09 | 41.13 | G300E | 3176997.07 | 24.93
790 | Story19 | B19 | 40 MPa RC Beam (52.5 cm x 25 cm) | Beam | 40MPa | Concrete Rectangular | 250 | 525 | 1312.5 | 6812.5 | 0.89 | 2187.5 | G300E | 5240360.8 | 41.12 | G300E | 3174378.05 | 24.91
791 | Story19 | B2 | 40 MPa RC Beam (52.5 cm x 25 cm) | Beam | 40MPa | Concrete Rectangular | 250 | 525 | 1312.5 | 6812.5 | 0.89 | 2187.5 | G300E | 4155934.66 | 32.61 | G300E | 3949631.88 | 30.99
792 | Story19 | B20 | 40 MPa RC Beam (52.5 cm x 25 cm) | Beam | 40MPa | Concrete Rectangular | 250 | 525 | 1312.5 | 6812.5 | 0.89 | 2187.5 | G300E | 5536085.23 | 43.44 | G300E | 3178050.53 | 24.94
793 | Story19 | B21 | 40 MPa RC Beam (52.5 cm x 25 cm) | Beam | 40MPa | Concrete Rectangular | 250 | 525 | 1312.5 | 6812.5 | 0.89 | 2187.5 | G300E | 5043727.27 | 39.57 | G300E | 2451767.04 | 19.24
794 | Story19 | B22 | 40 MPa RC Beam (52.5 cm x 25 cm) | Beam | 40MPa | Concrete Rectangular | 250 | 525 | 1312.5 | 7200 | 0.94 | 2311.93 | G300E | 7523373.91 | 59.03 | G300E | 4280526.7 | 33.59
795 | Story19 | B23 | 40 MPa RC Beam (52.5 cm x 25 cm) | Beam | 40MPa | Concrete Rectangular | 250 | 525 | 1312.5 | 6812.5 | 0.89 | 2187.5 | G300E | 4776491.48 | 37.48 | G300E | 3147924.49 | 24.7
796 | Story19 | B24 | 40 MPa RC Beam (52.5 cm x 25 cm) | Beam | 40MPa | Concrete Rectangular | 250 | 525 | 1312.5 | 7200 | 0.94 | 2311.93 | G300E | 7554991.3 | 59.28 | G300E | 5030352.86 | 39.47
797 | Story19 | B25 | 40 MPa RC Beam (52.5 cm x 25 cm) | Beam | 40MPa | Concrete Rectangular | 250 | 525 | 1312.5 | 6812.5 | 0.89 | 2187.5 | G300E | 5040940.34 | 39.55 | G300E | 2452922.92 | 19.25
798 | Story19 | B26 | 40 MPa RC Beam (52.5 cm x 25 cm) | Beam | 40MPa | Concrete Rectangular | 250 | 525 | 1312.5 | 6812.5 | 0.89 | 2187.5 | G300E | 5549400.57 | 43.54 | G300E | 3194486.46 | 25.07
799 | Story19 | B27 | 40 MPa RC Beam (52.5 cm x 25 cm) | Beam | 40MPa | Concrete Rectangular | 250 | 525 | 1312.5 | 6812.5 | 0.89 | 2187.5 | G300E | 5256153.41 | 41.24 | G300E | 3180882.51 | 24.96
800 | Story19 | B28 | 40 MPa RC Beam (52.5 cm x 25 cm) | Beam | 40MPa | Concrete Rectangular | 250 | 525 | 1312.5 | 6812.5 | 0.89 | 2187.5 | G300E | 5243767.05 | 41.14 | G300E | 3177089.73 | 24.93
801 | Story19 | B29 | 40 MPa RC Beam (52.5 cm x 25 cm) | Beam | 40MPa | Concrete Rectangular | 250 | 525 | 1312.5 | 6812.5 | 0.89 | 2187.5 | G300E | 4924818.18 | 38.64 | G300E | 3648748.68 | 28.63
802 | Story19 | B3 | 40 MPa RC Beam (52.5 cm x 25 cm) | Beam | 40MPa | Concrete Rectangular | 250 | 525 | 1312.5 | 6812.5 | 0.89 | 2187.5 | G300E | 4799406.25 | 37.66 | G300E | 2877893.09 | 22.58
803 | Story19 | B30 | 40 MPa RC Beam (52.5 cm x 25 cm) | Beam | 40MPa | Concrete Rectangular | 250 | 525 | 1312.5 | 6812.5 | 0.89 | 2187.5 | G300E | 3147375 | 24.7 | G300E | 2933056 | 23.01
804 | Story19 | B31 | 40 MPa RC Beam (52.5 cm x 25 cm) | Beam | 40MPa | Concrete Rectangular | 250 | 525 | 1312.5 | 6812.5 | 0.89 | 2187.5 | G300E | 3836985.8 | 30.11 | G300E | 4807077.9 | 37.72
805 | Story19 | B32 | 40 MPa RC Beam (52.5 cm x 25 cm) | Beam | 40MPa | Concrete Rectangular | 250 | 525 | 1312.5 | 6812.5 | 0.89 | 2187.5 | G300E | 5220542.61 | 40.96 | G300E | 2730529.2 | 21.42
806 | Story19 | B33 | 40 MPa RC Beam (52.5 cm x 25 cm) | Beam | 40MPa | Concrete Rectangular | 250 | 525 | 1312.5 | 6812.5 | 0.89 | 2187.5 | G300E | 5433897.73 | 42.64 | G300E | 1745380.62 | 13.69
807 | Story19 | B34 | 40 MPa RC Beam (52.5 cm x 25 cm) | Beam | 40MPa | Concrete Rectangular | 250 | 525 | 1312.5 | 6812.5 | 0.89 | 2187.5 | G300E | 6061267.05 | 47.56 | G300E | 799230.04 | 6.27
808 | Story19 | B35 | 40 MPa RC Beam (52.5 cm x 25 cm) | Beam | 40MPa | Concrete Rectangular | 250 | 525 | 1312.5 | 6812.5 | 0.89 | 2187.5 | G300E | 4967551.14 | 38.98 | G300E | 3147924.49 | 24.7
809 | Story19 | B36 | 40 MPa RC Beam (52.5 cm x 25 cm) | Beam | 40MPa | Concrete Rectangular | 250 | 525 | 1312.5 | 7200 | 0.94 | 2311.93 | G300E | 6861600 | 53.84 | G300E | 4193984.43 | 32.91
810 | Story19 | B4 | 40 MPa RC Beam (52.5 cm x 25 cm) | Beam | 40MPa | Concrete Rectangular | 250 | 525 | 1312.5 | 6812.5 | 0.89 | 2187.5 | G300E | 3650611.41 | 28.64 | G300E | 4063032.54 | 31.88
811 | Story19 | B40 | 40 MPa RC Beam (52.5 cm x 25 cm) | Beam | 40MPa | Concrete Rectangular | 250 | 525 | 1312.5 | 6812.5 | 0.89 | 2187.5 | G300E | 6383312.5 | 50.09 | G300E | 3999104.26 | 31.38
812 | Story19 | B41 | 40 MPa RC Beam (52.5 cm x 25 cm) | Beam | 40MPa | Concrete Rectangular | 250 | 525 | 1312.5 | 6812.5 | 0.89 | 2187.5 | G300E | 4967551.14 | 38.98 | G300E | 3147924.49 | 24.7
813 | Story19 | B42 | 40 MPa RC Beam (52.5 cm x 25 cm) | Beam | 40MPa | Concrete Rectangular | 250 | 525 | 1312.5 | 6812.5 | 0.89 | 2187.5 | G300E | 6062505.68 | 47.57 | G300E | 799477.14 | 6.27
814 | Story19 | B43 | 40 MPa RC Beam (52.5 cm x 25 cm) | Beam | 40MPa | Concrete Rectangular | 250 | 525 | 1312.5 | 6812.5 | 0.89 | 2187.5 | G300E | 5433897.73 | 42.64 | G300E | 1745357.86 | 13.69
815 | Story19 | B44 | 40 MPa RC Beam (52.5 cm x 25 cm) | Beam | 40MPa | Concrete Rectangular | 250 | 525 | 1312.5 | 6812.5 | 0.89 | 2187.5 | G300E | 5220542.61 | 40.96 | G300E | 2730495.06 | 21.42
816 | Story19 | B45 | 40 MPa RC Beam (52.5 cm x 25 cm) | Beam | 40MPa | Concrete Rectangular | 250 | 525 | 1312.5 | 6812.5 | 0.89 | 2187.5 | G300E | 3836985.8 | 30.11 | G300E | 4807077.9 | 37.72
817 | Story19 | B46 | 40 MPa RC Beam (52.5 cm x 25 cm) | Beam | 40MPa | Concrete Rectangular | 250 | 525 | 1312.5 | 6812.5 | 0.89 | 2187.5 | G300E | 3147375 | 24.7 | G300E | 2934294.63 | 23.02
818 | Story19 | B47 | 40 MPa RC Beam (52.5 cm x 25 cm) | Beam | 40MPa | Concrete Rectangular | 250 | 525 | 1312.5 | 6812.5 | 0.89 | 2187.5 | G300E | 5221161.93 | 40.97 | G300E | 2730555.21 | 21.42
819 | Story19 | B48 | 40 MPa RC Beam (52.5 cm x 25 cm) | Beam | 40MPa | Concrete Rectangular | 250 | 525 | 1312.5 | 6812.5 | 0.89 | 2187.5 | G300E | 5243767.05 | 41.14 | G300E | 3177101.11 | 24.93
820 | Story19 | B49 | 40 MPa RC Beam (52.5 cm x 25 cm) | Beam | 40MPa | Concrete Rectangular | 250 | 525 | 1312.5 | 6812.5 | 0.89 | 2187.5 | G300E | 6062505.68 | 47.57 | G300E | 799483.65 | 6.27
821 | Story19 | B5 | 40 MPa RC Beam (52.5 cm x 25 cm) | Beam | 40MPa | Concrete Rectangular | 250 | 525 | 1312.5 | 6812.5 | 0.89 | 2187.5 | G300E | 4988917.61 | 39.14 | G300E | 838980.28 | 6.58
822 | Story19 | B50 | 40 MPa RC Beam (52.5 cm x 25 cm) | Beam | 40MPa | Concrete Rectangular | 250 | 525 | 1312.5 | 6812.5 | 0.89 | 2187.5 | G300E | 5550639.2 | 43.55 | G300E | 3194566.12 | 25.07
823 | Story19 | B51 | 40 MPa RC Beam (52.5 cm x 25 cm) | Beam | 40MPa | Concrete Rectangular | 250 | 525 | 1312.5 | 7200 | 0.94 | 2311.93 | G300E | 6747026.09 | 52.94 | G300E | 4226563.1 | 33.16
824 | Story19 | B52 | 40 MPa RC Beam (52.5 cm x 25 cm) | Beam | 40MPa | Concrete Rectangular | 250 | 525 | 1312.5 | 6812.5 | 0.89 | 2187.5 | G300E | 7145127.72 | 56.06 | G300E | 4759335.94 | 37.34
825 | Story19 | B54 | 40 MPa RC Beam (52.5 cm x 25 cm) | Beam | 40MPa | Concrete Rectangular | 250 | 525 | 1312.5 | 6812.5 | 0.89 | 2187.5 | G300E | 7150163.04 | 56.1 | G300E | 4759642.28 | 37.35
826 | Story19 | B55 | 40 MPa RC Beam (52.5 cm x 25 cm) | Beam | 40MPa | Concrete Rectangular | 250 | 525 | 1312.5 | 6812.5 | 0.89 | 2187.5 | G300E | 6383312.5 | 50.09 | G300E | 3999110.48 | 31.38
827 | Story19 | B56 | 40 MPa RC Beam (52.5 cm x 25 cm) | Beam | 40MPa | Concrete Rectangular | 250 | 525 | 1312.5 | 6812.5 | 0.89 | 2187.5 | G300E | 5549710.23 | 43.55 | G300E | 3194489.71 | 25.07
828 | Story19 | B57 | 40 MPa RC Beam (52.5 cm x 25 cm) | Beam | 40MPa | Concrete Rectangular | 250 | 525 | 1312.5 | 6812.5 | 0.89 | 2187.5 | G300E | 6062505.68 | 47.57 | G300E | 799473.89 | 6.27
829 | Story19 | B58 | 40 MPa RC Beam (52.5 cm x 25 cm) | Beam | 40MPa | Concrete Rectangular | 250 | 525 | 1312.5 | 6812.5 | 0.89 | 2187.5 | G300E | 5244076.7 | 41.15 | G300E | 3177075.1 | 24.93
830 | Story19 | B59 | 40 MPa RC Beam (52.5 cm x 25 cm) | Beam | 40MPa | Concrete Rectangular | 250 | 525 | 1312.5 | 6812.5 | 0.89 | 2187.5 | G300E | 5220542.61 | 40.96 | G300E | 2730495.06 | 21.42
831 | Story19 | B6 | 40 MPa RC Beam (52.5 cm x 25 cm) | Beam | 40MPa | Concrete Rectangular | 250 | 525 | 1312.5 | 6812.5 | 0.89 | 2187.5 | G300E | 3913929.35 | 30.71 | G300E | 3448063.79 | 27.05
832 | Story19 | B60 | 40 MPa RC Beam (52.5 cm x 25 cm) | Beam | 40MPa | Concrete Rectangular | 250 | 525 | 1312.5 | 6812.5 | 0.89 | 2187.5 | G300E | 3147375 | 24.7 | G300E | 2933056 | 23.01
833 | Story19 | B61 | 40 MPa RC Beam (52.5 cm x 25 cm) | Beam | 40MPa | Concrete Rectangular | 250 | 525 | 1312.5 | 6812.5 | 0.89 | 2187.5 | G300E | 4064585.23 | 31.89 | G300E | 3948702.9 | 30.98
834 | Story19 | B62 | 40 MPa RC Beam (52.5 cm x 25 cm) | Beam | 40MPa | Concrete Rectangular | 250 | 525 | 1312.5 | 6812.5 | 0.89 | 2187.5 | G300E | 4925127.84 | 38.64 | G300E | 3648789.32 | 28.63
835 | Story19 | B63 | 40 MPa RC Beam (52.5 cm x 25 cm) | Beam | 40MPa | Concrete Rectangular | 250 | 525 | 1312.5 | 6812.5 | 0.89 | 2187.5 | G300E | 4781446.02 | 37.52 | G300E | 2895501.16 | 22.72
836 | Story19 | B64 | 40 MPa RC Beam (52.5 cm x 25 cm) | Beam | 40MPa | Concrete Rectangular | 250 | 525 | 1312.5 | 6812.5 | 0.89 | 2187.5 | G300E | 5256153.41 | 41.24 | G300E | 3180879.26 | 24.96
837 | Story19 | B65 | 40 MPa RC Beam (52.5 cm x 25 cm) | Beam | 40MPa | Concrete Rectangular | 250 | 525 | 1312.5 | 6812.5 | 0.89 | 2187.5 | G300E | 4976221.59 | 39.05 | G300E | 839578.54 | 6.59
838 | Story19 | B66 | 40 MPa RC Beam (52.5 cm x 25 cm) | Beam | 40MPa | Concrete Rectangular | 250 | 525 | 1312.5 | 6812.5 | 0.89 | 2187.5 | G300E | 5040940.34 | 39.55 | G300E | 2452895.28 | 19.25
839 | Story19 | B67 | 40 MPa RC Beam (52.5 cm x 25 cm) | Beam | 40MPa | Concrete Rectangular | 250 | 525 | 1312.5 | 6812.5 | 0.89 | 2187.5 | G300E | 6237772.73 | 48.94 | G300E | 947540.33 | 7.43
840 | Story19 | B68 | 40 MPa RC Beam (52.5 cm x 25 cm) | Beam | 40MPa | Concrete Rectangular | 250 | 525 | 1312.5 | 6812.5 | 0.89 | 2187.5 | G300E | 4777110.8 | 37.48 | G300E | 3147924.49 | 24.7
841 | Story19 | B69 | 40 MPa RC Beam (52.5 cm x 25 cm) | Beam | 40MPa | Concrete Rectangular | 250 | 525 | 1312.5 | 6812.5 | 0.89 | 2187.5 | G300E | 6237772.73 | 48.94 | G300E | 947556.59 | 7.43
842 | Story19 | B7 | 40 MPa RC Beam (52.5 cm x 25 cm) | Beam | 40MPa | Concrete Rectangular | 250 | 525 | 1312.5 | 6812.5 | 0.89 | 2187.5 | G300E | 6237463.07 | 48.94 | G300E | 947489.93 | 7.43
843 | Story19 | B70 | 40 MPa RC Beam (52.5 cm x 25 cm) | Beam | 40MPa | Concrete Rectangular | 250 | 525 | 1312.5 | 6812.5 | 0.89 | 2187.5 | G300E | 5040630.68 | 39.55 | G300E | 2452862.77 | 19.25
844 | Story19 | B71 | 40 MPa RC Beam (52.5 cm x 25 cm) | Beam | 40MPa | Concrete Rectangular | 250 | 525 | 1312.5 | 6812.5 | 0.89 | 2187.5 | G300E | 4975602.27 | 39.04 | G300E | 839557.4 | 6.59
845 | Story19 | B72 | 40 MPa RC Beam (52.5 cm x 25 cm) | Beam | 40MPa | Concrete Rectangular | 250 | 525 | 1312.5 | 6812.5 | 0.89 | 2187.5 | G300E | 5256153.41 | 41.24 | G300E | 3180882.51 | 24.96
846 | Story19 | B73 | 40 MPa RC Beam (52.5 cm x 25 cm) | Beam | 40MPa | Concrete Rectangular | 250 | 525 | 1312.5 | 6812.5 | 0.89 | 2187.5 | G300E | 4780207.39 | 37.51 | G300E | 2895465.39 | 22.72
847 | Story19 | B74 | 40 MPa RC Beam (52.5 cm x 25 cm) | Beam | 40MPa | Concrete Rectangular | 250 | 525 | 1312.5 | 6812.5 | 0.89 | 2187.5 | G300E | 4925127.84 | 38.64 | G300E | 3648789.32 | 28.63
848 | Story19 | B75 | 40 MPa RC Beam (52.5 cm x 25 cm) | Beam | 40MPa | Concrete Rectangular | 250 | 525 | 1312.5 | 6812.5 | 0.89 | 2187.5 | G300E | 4064275.57 | 31.89 | G300E | 3948702.9 | 30.98
849 | Story19 | B76 | 40 MPa RC Beam (52.5 cm x 25 cm) | Beam | 40MPa | Concrete Rectangular | 250 | 525 | 1312.5 | 6812.5 | 0.89 | 2187.5 | G300E | 4163366.48 | 32.67 | G300E | 3952418.81 | 31.01
850 | Story19 | B77 | 40 MPa RC Beam (52.5 cm x 25 cm) | Beam | 40MPa | Concrete Rectangular | 250 | 525 | 1312.5 | 6812.5 | 0.89 | 2187.5 | G300E | 3535095.11 | 27.74 | G300E | 4108388.01 | 32.24
851 | Story19 | B78 | 40 MPa RC Beam (52.5 cm x 25 cm) | Beam | 40MPa | Concrete Rectangular | 250 | 525 | 1312.5 | 6812.5 | 0.89 | 2187.5 | G300E | 3914225.54 | 30.71 | G300E | 3447987.6 | 27.05
852 | Story19 | B79 | 40 MPa RC Beam (52.5 cm x 25 cm) | Beam | 40MPa | Concrete Rectangular | 250 | 525 | 1312.5 | 6812.5 | 0.89 | 2187.5 | G300E | 3728295.45 | 29.25 | G300E | 4704890.4 | 36.92
853 | Story19 | B8 | 40 MPa RC Beam (52.5 cm x 25 cm) | Beam | 40MPa | Concrete Rectangular | 250 | 525 | 1312.5 | 6812.5 | 0.89 | 2187.5 | G300E | 3728295.45 | 29.25 | G300E | 4704890.4 | 36.92
854 | Story19 | B80 | 40 MPa RC Beam (52.5 cm x 25 cm) | Beam | 40MPa | Concrete Rectangular | 250 | 525 | 1312.5 | 6812.5 | 0.89 | 2187.5 | G300E | 4187614.13 | 32.86 | G300E | 3448034.25 | 27.05
855 | Story19 | B81 | 40 MPa RC Beam (52.5 cm x 25 cm) | Beam | 40MPa | Concrete Rectangular | 250 | 525 | 1312.5 | 6812.5 | 0.89 | 2187.5 | G300E | 3765535.33 | 29.55 | G300E | 4108388.01 | 32.24
856 | Story19 | B82 | 40 MPa RC Beam (52.5 cm x 25 cm) | Beam | 40MPa | Concrete Rectangular | 250 | 525 | 1312.5 | 6812.5 | 0.89 | 2187.5 | G300E | 4163366.48 | 32.67 | G300E | 3952418.81 | 31.01
857 | Story19 | B9 | 40 MPa RC Beam (52.5 cm x 25 cm) | Beam | 40MPa | Concrete Rectangular | 250 | 525 | 1312.5 | 6812.5 | 0.89 | 2187.5 | G300E | 6237153.41 | 48.94 | G300E | 947476.93 | 7.43
858 | Story2 | B1 | 40 MPa RC Beam (32.5 cm x 25 cm) | Beam | 40MPa | Concrete Rectangular | 250 | 325 | 812.5 | 6700 | 0.54 | 1331.8 | G300E | 2947086.36 | 23.12 | G300E | 2416419.87 | 18.96
859 | Story2 | B10 | 40 MPa RC Beam (32.5 cm x 25 cm) | Beam | 40MPa | Concrete Rectangular | 250 | 325 | 812.5 | 6700 | 0.54 | 1331.8 | G300E | 2137604.55 | 16.77 | G300E | 2698198.57 | 21.17
860 | Story2 | B11 | 40 MPa RC Beam (32.5 cm x 25 cm) | Beam | 40MPa | Concrete Rectangular | 250 | 325 | 812.5 | 6700 | 0.54 | 1331.8 | G300E | 4139990.91 | 32.48 | G300E | 666383.9 | 5.23
861 | Story2 | B12 | 40 MPa RC Beam (32.5 cm x 25 cm) | Beam | 40MPa | Concrete Rectangular | 250 | 325 | 812.5 | 6700 | 0.54 | 1331.8 | G300E | 2673300 | 20.98 | G300E | 2378047.14 | 18.66
862 | Story2 | B13 | 40 MPa RC Beam (32.5 cm x 25 cm) | Beam | 40MPa | Concrete Rectangular | 250 | 325 | 812.5 | 6700 | 0.54 | 1331.8 | G300E | 4337640.91 | 34.03 | G300E | 1446964.43 | 11.35
863 | Story2 | B14 | 40 MPa RC Beam (32.5 cm x 25 cm) | Beam | 40MPa | Concrete Rectangular | 250 | 325 | 812.5 | 6700 | 0.54 | 1331.8 | G300E | 3539731.82 | 27.77 | G300E | 1677288.05 | 13.16
864 | Story2 | B15 | 40 MPa RC Beam (32.5 cm x 25 cm) | Beam | 40MPa | Concrete Rectangular | 250 | 325 | 812.5 | 6700 | 0.54 | 1331.8 | G300E | 2869122.73 | 22.51 | G300E | 2416419.87 | 18.96
865 | Story2 | B16 | 40 MPa RC Beam (32.5 cm x 25 cm) | Beam | 40MPa | Concrete Rectangular | 250 | 325 | 812.5 | 6700 | 0.54 | 1331.8 | G300E | 2249981.82 | 17.65 | G300E | 2596417.27 | 20.37
866 | Story2 | B17 | 40 MPa RC Beam (32.5 cm x 25 cm) | Beam | 40MPa | Concrete Rectangular | 250 | 325 | 812.5 | 6700 | 0.54 | 1331.8 | G300E | 4136640.91 | 32.46 | G300E | 1199358.85 | 9.41
867 | Story2 | B18 | 40 MPa RC Beam (32.5 cm x 25 cm) | Beam | 40MPa | Concrete Rectangular | 250 | 325 | 812.5 | 6700 | 0.54 | 1331.8 | G300E | 4061418.18 | 31.87 | G300E | 294749.37 | 2.31
868 | Story2 | B19 | 40 MPa RC Beam (32.5 cm x 25 cm) | Beam | 40MPa | Concrete Rectangular | 250 | 325 | 812.5 | 6700 | 0.54 | 1331.8 | G300E | 4150954.55 | 32.57 | G300E | 294102.06 | 2.31
869 | Story2 | B2 | 40 MPa RC Beam (32.5 cm x 25 cm) | Beam | 40MPa | Concrete Rectangular | 250 | 325 | 812.5 | 6700 | 0.54 | 1331.8 | G300E | 3521154.55 | 27.63 | G300E | 1678201.69 | 13.17
870 | Story2 | B20 | 40 MPa RC Beam (32.5 cm x 25 cm) | Beam | 40MPa | Concrete Rectangular | 250 | 325 | 812.5 | 6700 | 0.54 | 1331.8 | G300E | 4190545.45 | 32.88 | G300E | 295018.59 | 2.31
871 | Story2 | B21 | 40 MPa RC Beam (32.5 cm x 25 cm) | Beam | 40MPa | Concrete Rectangular | 250 | 325 | 812.5 | 6700 | 0.54 | 1331.8 | G300E | 4098572.73 | 32.16 | G300E | 293826.9 | 2.31
872 | Story2 | B22 | 40 MPa RC Beam (32.5 cm x 25 cm) | Beam | 40MPa | Concrete Rectangular | 250 | 325 | 812.5 | 7200 | 0.58 | 1431.19 | G300E | 4697843.48 | 36.86 | G300E | 1975882.77 | 15.5
873 | Story2 | B23 | 40 MPa RC Beam (32.5 cm x 25 cm) | Beam | 40MPa | Concrete Rectangular | 250 | 325 | 812.5 | 6700 | 0.54 | 1331.8 | G300E | 4065681.82 | 31.9 | G300E | 1022630.44 | 8.02
874 | Story2 | B24 | 40 MPa RC Beam (32.5 cm x 25 cm) | Beam | 40MPa | Concrete Rectangular | 250 | 325 | 812.5 | 7200 | 0.58 | 1431.19 | G300E | 4781113.04 | 37.51 | G300E | 2070782.53 | 16.25
875 | Story2 | B25 | 40 MPa RC Beam (32.5 cm x 25 cm) | Beam | 40MPa | Concrete Rectangular | 250 | 325 | 812.5 | 6700 | 0.54 | 1331.8 | G300E | 4119281.82 | 32.32 | G300E | 297682.07 | 2.34
876 | Story2 | B26 | 40 MPa RC Beam (32.5 cm x 25 cm) | Beam | 40MPa | Concrete Rectangular | 250 | 325 | 812.5 | 6700 | 0.54 | 1331.8 | G300E | 4206077.27 | 33 | G300E | 301619.38 | 2.37
877 | Story2 | B27 | 40 MPa RC Beam (32.5 cm x 25 cm) | Beam | 40MPa | Concrete Rectangular | 250 | 325 | 812.5 | 6700 | 0.54 | 1331.8 | G300E | 4174709.09 | 32.76 | G300E | 300269.33 | 2.36
878 | Story2 | B28 | 40 MPa RC Beam (32.5 cm x 25 cm) | Beam | 40MPa | Concrete Rectangular | 250 | 325 | 812.5 | 6700 | 0.54 | 1331.8 | G300E | 4062027.27 | 31.87 | G300E | 294850.33 | 2.31
879 | Story2 | B29 | 40 MPa RC Beam (32.5 cm x 25 cm) | Beam | 40MPa | Concrete Rectangular | 250 | 325 | 812.5 | 6700 | 0.54 | 1331.8 | G300E | 4137859.09 | 32.47 | G300E | 1199342.03 | 9.41
880 | Story2 | B3 | 40 MPa RC Beam (32.5 cm x 25 cm) | Beam | 40MPa | Concrete Rectangular | 250 | 325 | 812.5 | 6700 | 0.54 | 1331.8 | G300E | 4349213.64 | 34.13 | G300E | 815829.23 | 6.4
881 | Story2 | B30 | 40 MPa RC Beam (32.5 cm x 25 cm) | Beam | 40MPa | Concrete Rectangular | 250 | 325 | 812.5 | 6700 | 0.54 | 1331.8 | G300E | 2249981.82 | 17.65 | G300E | 2596417.27 | 20.37
882 | Story2 | B31 | 40 MPa RC Beam (32.5 cm x 25 cm) | Beam | 40MPa | Concrete Rectangular | 250 | 325 | 812.5 | 6700 | 0.54 | 1331.8 | G300E | 3357309.09 | 26.34 | G300E | 2237042.6 | 17.55
883 | Story2 | B32 | 40 MPa RC Beam (32.5 cm x 25 cm) | Beam | 40MPa | Concrete Rectangular | 250 | 325 | 812.5 | 6700 | 0.54 | 1331.8 | G300E | 4280690.91 | 33.59 | G300E | 1917074.96 | 15.04
884 | Story2 | B33 | 40 MPa RC Beam (32.5 cm x 25 cm) | Beam | 40MPa | Concrete Rectangular | 250 | 325 | 812.5 | 6700 | 0.54 | 1331.8 | G300E | 4273990.91 | 33.54 | G300E | 362125.18 | 2.84
885 | Story2 | B34 | 40 MPa RC Beam (32.5 cm x 25 cm) | Beam | 40MPa | Concrete Rectangular | 250 | 325 | 812.5 | 6700 | 0.54 | 1331.8 | G300E | 4182931.82 | 32.82 | G300E | 301016.61 | 2.36
886 | Story2 | B35 | 40 MPa RC Beam (32.5 cm x 25 cm) | Beam | 40MPa | Concrete Rectangular | 250 | 325 | 812.5 | 6700 | 0.54 | 1331.8 | G300E | 3921936.36 | 30.77 | G300E | 1016082.1 | 7.97
887 | Story2 | B36 | 40 MPa RC Beam (32.5 cm x 25 cm) | Beam | 40MPa | Concrete Rectangular | 250 | 325 | 812.5 | 7200 | 0.58 | 1431.19 | G300E | 4686886.96 | 36.78 | G300E | 1851186.68 | 14.53
888 | Story2 | B4 | 40 MPa RC Beam (32.5 cm x 25 cm) | Beam | 40MPa | Concrete Rectangular | 250 | 325 | 812.5 | 6700 | 0.54 | 1331.8 | G300E | 2405604.55 | 18.88 | G300E | 2389556.75 | 18.75
889 | Story2 | B40 | 40 MPa RC Beam (32.5 cm x 25 cm) | Beam | 40MPa | Concrete Rectangular | 250 | 325 | 812.5 | 6700 | 0.54 | 1331.8 | G300E | 4440060.87 | 34.84 | G300E | 1954510.31 | 15.34
890 | Story2 | B41 | 40 MPa RC Beam (32.5 cm x 25 cm) | Beam | 40MPa | Concrete Rectangular | 250 | 325 | 812.5 | 6700 | 0.54 | 1331.8 | G300E | 3921936.36 | 30.77 | G300E | 1016059.34 | 7.97
891 | Story2 | B42 | 40 MPa RC Beam (32.5 cm x 25 cm) | Beam | 40MPa | Concrete Rectangular | 250 | 325 | 812.5 | 6700 | 0.54 | 1331.8 | G300E | 4183540.91 | 32.83 | G300E | 301064.12 | 2.36
892 | Story2 | B43 | 40 MPa RC Beam (32.5 cm x 25 cm) | Beam | 40MPa | Concrete Rectangular | 250 | 325 | 812.5 | 6700 | 0.54 | 1331.8 | G300E | 4273990.91 | 33.54 | G300E | 362078.66 | 2.84
893 | Story2 | B44 | 40 MPa RC Beam (32.5 cm x 25 cm) | Beam | 40MPa | Concrete Rectangular | 250 | 325 | 812.5 | 6700 | 0.54 | 1331.8 | G300E | 4280690.91 | 33.59 | G300E | 1917053.18 | 15.04
894 | Story2 | B45 | 40 MPa RC Beam (32.5 cm x 25 cm) | Beam | 40MPa | Concrete Rectangular | 250 | 325 | 812.5 | 6700 | 0.54 | 1331.8 | G300E | 3357309.09 | 26.34 | G300E | 2237042.6 | 17.55
895 | Story2 | B46 | 40 MPa RC Beam (32.5 cm x 25 cm) | Beam | 40MPa | Concrete Rectangular | 250 | 325 | 812.5 | 6700 | 0.54 | 1331.8 | G300E | 1974672.73 | 15.49 | G300E | 2596417.27 | 20.37
896 | Story2 | B47 | 40 MPa RC Beam (32.5 cm x 25 cm) | Beam | 40MPa | Concrete Rectangular | 250 | 325 | 812.5 | 6700 | 0.54 | 1331.8 | G300E | 4280690.91 | 33.59 | G300E | 1917053.18 | 15.04
897 | Story2 | B48 | 40 MPa RC Beam (32.5 cm x 25 cm) | Beam | 40MPa | Concrete Rectangular | 250 | 325 | 812.5 | 6700 | 0.54 | 1331.8 | G300E | 4062027.27 | 31.87 | G300E | 294848.35 | 2.31
898 | Story2 | B49 | 40 MPa RC Beam (32.5 cm x 25 cm) | Beam | 40MPa | Concrete Rectangular | 250 | 325 | 812.5 | 6700 | 0.54 | 1331.8 | G300E | 4183845.45 | 32.83 | G300E | 301076.99 | 2.36
899 | Story2 | B5 | 40 MPa RC Beam (32.5 cm x 25 cm) | Beam | 40MPa | Concrete Rectangular | 250 | 325 | 812.5 | 6700 | 0.54 | 1331.8 | G300E | 4132377.27 | 32.42 | G300E | 663160.21 | 5.2
900 | Story2 | B50 | 40 MPa RC Beam (32.5 cm x 25 cm) | Beam | 40MPa | Concrete Rectangular | 250 | 325 | 812.5 | 6700 | 0.54 | 1331.8 | G300E | 4206077.27 | 33 | G300E | 301618.39 | 2.37
901 | Story2 | B51 | 40 MPa RC Beam (32.5 cm x 25 cm) | Beam | 40MPa | Concrete Rectangular | 250 | 325 | 812.5 | 7200 | 0.58 | 1431.19 | G300E | 4771408.7 | 37.44 | G300E | 2100369.29 | 16.48
902 | Story2 | B52 | 40 MPa RC Beam (32.5 cm x 25 cm) | Beam | 40MPa | Concrete Rectangular | 250 | 325 | 812.5 | 6700 | 0.54 | 1331.8 | G300E | 4449091.3 | 34.91 | G300E | 1926975.35 | 15.12
903 | Story2 | B54 | 40 MPa RC Beam (32.5 cm x 25 cm) | Beam | 40MPa | Concrete Rectangular | 250 | 325 | 812.5 | 6700 | 0.54 | 1331.8 | G300E | 4449091.3 | 34.91 | G300E | 1926978.19 | 15.12
904 | Story2 | B55 | 40 MPa RC Beam (32.5 cm x 25 cm) | Beam | 40MPa | Concrete Rectangular | 250 | 325 | 812.5 | 6700 | 0.54 | 1331.8 | G300E | 4440060.87 | 34.84 | G300E | 1954510.31 | 15.34
905 | Story2 | B56 | 40 MPa RC Beam (32.5 cm x 25 cm) | Beam | 40MPa | Concrete Rectangular | 250 | 325 | 812.5 | 6700 | 0.54 | 1331.8 | G300E | 4206077.27 | 33 | G300E | 301618.39 | 2.37
906 | Story2 | B57 | 40 MPa RC Beam (32.5 cm x 25 cm) | Beam | 40MPa | Concrete Rectangular | 250 | 325 | 812.5 | 6700 | 0.54 | 1331.8 | G300E | 4183540.91 | 32.83 | G300E | 301064.12 | 2.36
907 | Story2 | B58 | 40 MPa RC Beam (32.5 cm x 25 cm) | Beam | 40MPa | Concrete Rectangular | 250 | 325 | 812.5 | 6700 | 0.54 | 1331.8 | G300E | 4062027.27 | 31.87 | G300E | 294850.33 | 2.31
908 | Story2 | B59 | 40 MPa RC Beam (32.5 cm x 25 cm) | Beam | 40MPa | Concrete Rectangular | 250 | 325 | 812.5 | 6700 | 0.54 | 1331.8 | G300E | 4280690.91 | 33.59 | G300E | 1917053.18 | 15.04
909 | Story2 | B6 | 40 MPa RC Beam (32.5 cm x 25 cm) | Beam | 40MPa | Concrete Rectangular | 250 | 325 | 812.5 | 6700 | 0.54 | 1331.8 | G300E | 2041368.18 | 16.02 | G300E | 2697284.93 | 21.16
910 | Story2 | B60 | 40 MPa RC Beam (32.5 cm x 25 cm) | Beam | 40MPa | Concrete Rectangular | 250 | 325 | 812.5 | 6700 | 0.54 | 1331.8 | G300E | 1974672.73 | 15.49 | G300E | 2596417.27 | 20.37
911 | Story2 | B61 | 40 MPa RC Beam (32.5 cm x 25 cm) | Beam | 40MPa | Concrete Rectangular | 250 | 325 | 812.5 | 6700 | 0.54 | 1331.8 | G300E | 2535036.36 | 19.89 | G300E | 2445288.57 | 19.19
912 | Story2 | B62 | 40 MPa RC Beam (32.5 cm x 25 cm) | Beam | 40MPa | Concrete Rectangular | 250 | 325 | 812.5 | 6700 | 0.54 | 1331.8 | G300E | 4137859.09 | 32.47 | G300E | 1199340.05 | 9.41
913 | Story2 | B63 | 40 MPa RC Beam (32.5 cm x 25 cm) | Beam | 40MPa | Concrete Rectangular | 250 | 325 | 812.5 | 6700 | 0.54 | 1331.8 | G300E | 4337640.91 | 34.03 | G300E | 1446964.43 | 11.35
914 | Story2 | B64 | 40 MPa RC Beam (32.5 cm x 25 cm) | Beam | 40MPa | Concrete Rectangular | 250 | 325 | 812.5 | 6700 | 0.54 | 1331.8 | G300E | 4174709.09 | 32.76 | G300E | 300268.34 | 2.36
915 | Story2 | B65 | 40 MPa RC Beam (32.5 cm x 25 cm) | Beam | 40MPa | Concrete Rectangular | 250 | 325 | 812.5 | 6700 | 0.54 | 1331.8 | G300E | 4140295.45 | 32.49 | G300E | 666384.89 | 5.23
916 | Story2 | B66 | 40 MPa RC Beam (32.5 cm x 25 cm) | Beam | 40MPa | Concrete Rectangular | 250 | 325 | 812.5 | 6700 | 0.54 | 1331.8 | G300E | 4119281.82 | 32.32 | G300E | 297680.09 | 2.34
917 | Story2 | B67 | 40 MPa RC Beam (32.5 cm x 25 cm) | Beam | 40MPa | Concrete Rectangular | 250 | 325 | 812.5 | 6700 | 0.54 | 1331.8 | G300E | 4426263.64 | 34.73 | G300E | 1195965.91 | 9.38
918 | Story2 | B68 | 40 MPa RC Beam (32.5 cm x 25 cm) | Beam | 40MPa | Concrete Rectangular | 250 | 325 | 812.5 | 6700 | 0.54 | 1331.8 | G300E | 4065681.82 | 31.9 | G300E | 1022566.11 | 8.02
919 | Story2 | B69 | 40 MPa RC Beam (32.5 cm x 25 cm) | Beam | 40MPa | Concrete Rectangular | 250 | 325 | 812.5 | 6700 | 0.54 | 1331.8 | G300E | 4426263.64 | 34.73 | G300E | 1195964.92 | 9.38
920 | Story2 | B7 | 40 MPa RC Beam (32.5 cm x 25 cm) | Beam | 40MPa | Concrete Rectangular | 250 | 325 | 812.5 | 6700 | 0.54 | 1331.8 | G300E | 4425045.45 | 34.72 | G300E | 1195828.33 | 9.38
921 | Story2 | B70 | 40 MPa RC Beam (32.5 cm x 25 cm) | Beam | 40MPa | Concrete Rectangular | 250 | 325 | 812.5 | 6700 | 0.54 | 1331.8 | G300E | 4119281.82 | 32.32 | G300E | 297681.08 | 2.34
922 | Story2 | B71 | 40 MPa RC Beam (32.5 cm x 25 cm) | Beam | 40MPa | Concrete Rectangular | 250 | 325 | 812.5 | 6700 | 0.54 | 1331.8 | G300E | 4139990.91 | 32.48 | G300E | 666383.9 | 5.23
923 | Story2 | B72 | 40 MPa RC Beam (32.5 cm x 25 cm) | Beam | 40MPa | Concrete Rectangular | 250 | 325 | 812.5 | 6700 | 0.54 | 1331.8 | G300E | 4174709.09 | 32.76 | G300E | 300268.34 | 2.36
924 | Story2 | B73 | 40 MPa RC Beam (32.5 cm x 25 cm) | Beam | 40MPa | Concrete Rectangular | 250 | 325 | 812.5 | 6700 | 0.54 | 1331.8 | G300E | 4337336.36 | 34.03 | G300E | 1446964.43 | 11.35
925 | Story2 | B74 | 40 MPa RC Beam (32.5 cm x 25 cm) | Beam | 40MPa | Concrete Rectangular | 250 | 325 | 812.5 | 6700 | 0.54 | 1331.8 | G300E | 4137859.09 | 32.47 | G300E | 1199341.04 | 9.41
926 | Story2 | B75 | 40 MPa RC Beam (32.5 cm x 25 cm) | Beam | 40MPa | Concrete Rectangular | 250 | 325 | 812.5 | 6700 | 0.54 | 1331.8 | G300E | 2455550 | 19.27 | G300E | 2445288.57 | 19.19
927 | Story2 | B76 | 40 MPa RC Beam (32.5 cm x 25 cm) | Beam | 40MPa | Concrete Rectangular | 250 | 325 | 812.5 | 6700 | 0.54 | 1331.8 | G300E | 3539731.82 | 27.77 | G300E | 1677288.05 | 13.16
928 | Story2 | B77 | 40 MPa RC Beam (32.5 cm x 25 cm) | Beam | 40MPa | Concrete Rectangular | 250 | 325 | 812.5 | 6700 | 0.54 | 1331.8 | G300E | 2398600 | 18.82 | G300E | 2378047.14 | 18.66
929 | Story2 | B78 | 40 MPa RC Beam (32.5 cm x 25 cm) | Beam | 40MPa | Concrete Rectangular | 250 | 325 | 812.5 | 6700 | 0.54 | 1331.8 | G300E | 2041368.18 | 16.02 | G300E | 2698198.57 | 21.17
930 | Story2 | B79 | 40 MPa RC Beam (32.5 cm x 25 cm) | Beam | 40MPa | Concrete Rectangular | 250 | 325 | 812.5 | 6700 | 0.54 | 1331.8 | G300E | 3289090.91 | 25.81 | G300E | 2249833.5 | 17.65
931 | Story2 | B8 | 40 MPa RC Beam (32.5 cm x 25 cm) | Beam | 40MPa | Concrete Rectangular | 250 | 325 | 812.5 | 6700 | 0.54 | 1331.8 | G300E | 3289700 | 25.81 | G300E | 2249833.5 | 17.65
932 | Story2 | B80 | 40 MPa RC Beam (32.5 cm x 25 cm) | Beam | 40MPa | Concrete Rectangular | 250 | 325 | 812.5 | 6700 | 0.54 | 1331.8 | G300E | 2137604.55 | 16.77 | G300E | 2698198.57 | 21.17
933 | Story2 | B81 | 40 MPa RC Beam (32.5 cm x 25 cm) | Beam | 40MPa | Concrete Rectangular | 250 | 325 | 812.5 | 6700 | 0.54 | 1331.8 | G300E | 2672995.45 | 20.97 | G300E | 2378047.14 | 18.66
934 | Story2 | B82 | 40 MPa RC Beam (32.5 cm x 25 cm) | Beam | 40MPa | Concrete Rectangular | 250 | 325 | 812.5 | 6700 | 0.54 | 1331.8 | G300E | 3539731.82 | 27.77 | G300E | 1677288.05 | 13.16
935 | Story2 | B9 | 40 MPa RC Beam (32.5 cm x 25 cm) | Beam | 40MPa | Concrete Rectangular | 250 | 325 | 812.5 | 6700 | 0.54 | 1331.8 | G300E | 4426263.64 | 34.73 | G300E | 1195990.66 | 9.38
936 | Story20 | B1 | 40 MPa RC Beam (52.5 cm x 25 cm) | Beam | 40MPa | Concrete Rectangular | 250 | 525 | 1312.5 | 6812.5 | 0.89 | 2187.5 | G300E | 3275573.86 | 25.7 | G300E | 3535652.59 | 27.74
937 | Story20 | B10 | 40 MPa RC Beam (52.5 cm x 25 cm) | Beam | 40MPa | Concrete Rectangular | 250 | 525 | 1312.5 | 6812.5 | 0.89 | 2187.5 | G300E | 3457788.04 | 27.13 | G300E | 4118312.64 | 32.31
938 | Story20 | B11 | 40 MPa RC Beam (52.5 cm x 25 cm) | Beam | 40MPa | Concrete Rectangular | 250 | 525 | 1312.5 | 6812.5 | 0.89 | 2187.5 | G300E | 5029792.61 | 39.47 | G300E | 2101707.03 | 16.49
939 | Story20 | B12 | 40 MPa RC Beam (52.5 cm x 25 cm) | Beam | 40MPa | Concrete Rectangular | 250 | 525 | 1312.5 | 6812.5 | 0.89 | 2187.5 | G300E | 4085022.73 | 32.05 | G300E | 4779208.58 | 37.5
940 | Story20 | B13 | 40 MPa RC Beam (52.5 cm x 25 cm) | Beam | 40MPa | Concrete Rectangular | 250 | 525 | 1312.5 | 6812.5 | 0.89 | 2187.5 | G300E | 4821701.7 | 37.83 | G300E | 3420118.78 | 26.84
941 | Story20 | B14 | 40 MPa RC Beam (52.5 cm x 25 cm) | Beam | 40MPa | Concrete Rectangular | 250 | 525 | 1312.5 | 6812.5 | 0.89 | 2187.5 | G300E | 3167516.3 | 24.85 | G300E | 3859658.75 | 30.28
942 | Story20 | B15 | 40 MPa RC Beam (52.5 cm x 25 cm) | Beam | 40MPa | Concrete Rectangular | 250 | 525 | 1312.5 | 6812.5 | 0.89 | 2187.5 | G300E | 3275573.86 | 25.7 | G300E | 3535652.59 | 27.74
943 | Story20 | B16 | 40 MPa RC Beam (52.5 cm x 25 cm) | Beam | 40MPa | Concrete Rectangular | 250 | 525 | 1312.5 | 6812.5 | 0.89 | 2187.5 | G300E | 3692994.32 | 28.98 | G300E | 4807077.9 | 37.72
944 | Story20 | B17 | 40 MPa RC Beam (52.5 cm x 25 cm) | Beam | 40MPa | Concrete Rectangular | 250 | 525 | 1312.5 | 6812.5 | 0.89 | 2187.5 | G300E | 4835326.7 | 37.94 | G300E | 3463754.47 | 27.18
945 | Story20 | B18 | 40 MPa RC Beam (52.5 cm x 25 cm) | Beam | 40MPa | Concrete Rectangular | 250 | 525 | 1312.5 | 6812.5 | 0.89 | 2187.5 | G300E | 5429562.5 | 42.6 | G300E | 3193275.3 | 25.06
946 | Story20 | B19 | 40 MPa RC Beam (52.5 cm x 25 cm) | Beam | 40MPa | Concrete Rectangular | 250 | 525 | 1312.5 | 6812.5 | 0.89 | 2187.5 | G300E | 5491803.98 | 43.09 | G300E | 3196783.59 | 25.08
947 | Story20 | B2 | 40 MPa RC Beam (52.5 cm x 25 cm) | Beam | 40MPa | Concrete Rectangular | 250 | 525 | 1312.5 | 6812.5 | 0.89 | 2187.5 | G300E | 3166923.91 | 24.85 | G300E | 3859658.75 | 30.28
948 | Story20 | B20 | 40 MPa RC Beam (52.5 cm x 25 cm) | Beam | 40MPa | Concrete Rectangular | 250 | 525 | 1312.5 | 6812.5 | 0.89 | 2187.5 | G300E | 5498926.14 | 43.15 | G300E | 3173792.79 | 24.9
949 | Story20 | B21 | 40 MPa RC Beam (52.5 cm x 25 cm) | Beam | 40MPa | Concrete Rectangular | 250 | 525 | 1312.5 | 6812.5 | 0.89 | 2187.5 | G300E | 4959809.66 | 38.92 | G300E | 3205918.45 | 25.15
950 | Story20 | B22 | 40 MPa RC Beam (52.5 cm x 25 cm) | Beam | 40MPa | Concrete Rectangular | 250 | 525 | 1312.5 | 7200 | 0.94 | 2311.93 | G300E | 7700869.57 | 60.42 | G300E | 4243343.01 | 33.29
951 | Story20 | B23 | 40 MPa RC Beam (52.5 cm x 25 cm) | Beam | 40MPa | Concrete Rectangular | 250 | 525 | 1312.5 | 6812.5 | 0.89 | 2187.5 | G300E | 4758221.59 | 37.33 | G300E | 3147924.49 | 24.7
952 | Story20 | B24 | 40 MPa RC Beam (52.5 cm x 25 cm) | Beam | 40MPa | Concrete Rectangular | 250 | 525 | 1312.5 | 7200 | 0.94 | 2311.93 | G300E | 7732173.91 | 60.67 | G300E | 4993450.2 | 39.18
953 | Story20 | B25 | 40 MPa RC Beam (52.5 cm x 25 cm) | Beam | 40MPa | Concrete Rectangular | 250 | 525 | 1312.5 | 6812.5 | 0.89 | 2187.5 | G300E | 4956403.41 | 38.89 | G300E | 3159159.77 | 24.79
954 | Story20 | B26 | 40 MPa RC Beam (52.5 cm x 25 cm) | Beam | 40MPa | Concrete Rectangular | 250 | 525 | 1312.5 | 6812.5 | 0.89 | 2187.5 | G300E | 5514099.43 | 43.27 | G300E | 3189178.51 | 25.02
955 | Story20 | B27 | 40 MPa RC Beam (52.5 cm x 25 cm) | Beam | 40MPa | Concrete Rectangular | 250 | 525 | 1312.5 | 6812.5 | 0.89 | 2187.5 | G300E | 5498616.48 | 43.14 | G300E | 3208353.76 | 25.17
956 | Story20 | B28 | 40 MPa RC Beam (52.5 cm x 25 cm) | Beam | 40MPa | Concrete Rectangular | 250 | 525 | 1312.5 | 6812.5 | 0.89 | 2187.5 | G300E | 5431420.45 | 42.62 | G300E | 3193431.37 | 25.06
957 | Story20 | B29 | 40 MPa RC Beam (52.5 cm x 25 cm) | Beam | 40MPa | Concrete Rectangular | 250 | 525 | 1312.5 | 6812.5 | 0.89 | 2187.5 | G300E | 4838423.3 | 37.96 | G300E | 3463933.3 | 27.18
958 | Story20 | B3 | 40 MPa RC Beam (52.5 cm x 25 cm) | Beam | 40MPa | Concrete Rectangular | 250 | 525 | 1312.5 | 6812.5 | 0.89 | 2187.5 | G300E | 4835017.05 | 37.94 | G300E | 3389243.29 | 26.59
959 | Story20 | B30 | 40 MPa RC Beam (52.5 cm x 25 cm) | Beam | 40MPa | Concrete Rectangular | 250 | 525 | 1312.5 | 6812.5 | 0.89 | 2187.5 | G300E | 3692684.66 | 28.97 | G300E | 4807077.9 | 37.72
960 | Story20 | B31 | 40 MPa RC Beam (52.5 cm x 25 cm) | Beam | 40MPa | Concrete Rectangular | 250 | 525 | 1312.5 | 6812.5 | 0.89 | 2187.5 | G300E | 3723960.23 | 29.22 | G300E | 4814509.72 | 37.78
961 | Story20 | B32 | 40 MPa RC Beam (52.5 cm x 25 cm) | Beam | 40MPa | Concrete Rectangular | 250 | 525 | 1312.5 | 6812.5 | 0.89 | 2187.5 | G300E | 5590275.57 | 43.86 | G300E | 1049807.26 | 8.24
962 | Story20 | B33 | 40 MPa RC Beam (52.5 cm x 25 cm) | Beam | 40MPa | Concrete Rectangular | 250 | 525 | 1312.5 | 6812.5 | 0.89 | 2187.5 | G300E | 5349670.45 | 41.98 | G300E | 3158488.36 | 24.78
963 | Story20 | B34 | 40 MPa RC Beam (52.5 cm x 25 cm) | Beam | 40MPa | Concrete Rectangular | 250 | 525 | 1312.5 | 6812.5 | 0.89 | 2187.5 | G300E | 6062196.02 | 47.57 | G300E | 801088.22 | 6.29
964 | Story20 | B35 | 40 MPa RC Beam (52.5 cm x 25 cm) | Beam | 40MPa | Concrete Rectangular | 250 | 525 | 1312.5 | 6812.5 | 0.89 | 2187.5 | G300E | 4938752.84 | 38.75 | G300E | 3147924.49 | 24.7
965 | Story20 | B36 | 40 MPa RC Beam (52.5 cm x 25 cm) | Beam | 40MPa | Concrete Rectangular | 250 | 525 | 1312.5 | 7200 | 0.94 | 2311.93 | G300E | 7120173.91 | 55.87 | G300E | 4209658.28 | 33.03
966 | Story20 | B4 | 40 MPa RC Beam (52.5 cm x 25 cm) | Beam | 40MPa | Concrete Rectangular | 250 | 525 | 1312.5 | 6812.5 | 0.89 | 2187.5 | G300E | 4083164.77 | 32.04 | G300E | 4772705.74 | 37.45
967 | Story20 | B40 | 40 MPa RC Beam (52.5 cm x 25 cm) | Beam | 40MPa | Concrete Rectangular | 250 | 525 | 1312.5 | 6812.5 | 0.89 | 2187.5 | G300E | 6739339.67 | 52.88 | G300E | 4014685.63 | 31.5
968 | Story20 | B41 | 40 MPa RC Beam (52.5 cm x 25 cm) | Beam | 40MPa | Concrete Rectangular | 250 | 525 | 1312.5 | 6812.5 | 0.89 | 2187.5 | G300E | 4939991.48 | 38.76 | G300E | 3147924.49 | 24.7
969 | Story20 | B42 | 40 MPa RC Beam (52.5 cm x 25 cm) | Beam | 40MPa | Concrete Rectangular | 250 | 525 | 1312.5 | 6812.5 | 0.89 | 2187.5 | G300E | 6064363.64 | 47.58 | G300E | 801351.59 | 6.29
970 | Story20 | B43 | 40 MPa RC Beam (52.5 cm x 25 cm) | Beam | 40MPa | Concrete Rectangular | 250 | 525 | 1312.5 | 6812.5 | 0.89 | 2187.5 | G300E | 5349051.14 | 41.97 | G300E | 3158478.6 | 24.78
971 | Story20 | B44 | 40 MPa RC Beam (52.5 cm x 25 cm) | Beam | 40MPa | Concrete Rectangular | 250 | 525 | 1312.5 | 6812.5 | 0.89 | 2187.5 | G300E | 5589965.91 | 43.86 | G300E | 1049794.25 | 8.24
972 | Story20 | B45 | 40 MPa RC Beam (52.5 cm x 25 cm) | Beam | 40MPa | Concrete Rectangular | 250 | 525 | 1312.5 | 6812.5 | 0.89 | 2187.5 | G300E | 3723960.23 | 29.22 | G300E | 4814509.72 | 37.78
973 | Story20 | B46 | 40 MPa RC Beam (52.5 cm x 25 cm) | Beam | 40MPa | Concrete Rectangular | 250 | 525 | 1312.5 | 6812.5 | 0.89 | 2187.5 | G300E | 3692684.66 | 28.97 | G300E | 4807077.9 | 37.72
974 | Story20 | B47 | 40 MPa RC Beam (52.5 cm x 25 cm) | Beam | 40MPa | Concrete Rectangular | 250 | 525 | 1312.5 | 6812.5 | 0.89 | 2187.5 | G300E | 5590585.23 | 43.87 | G300E | 1049898.3 | 8.24
975 | Story20 | B48 | 40 MPa RC Beam (52.5 cm x 25 cm) | Beam | 40MPa | Concrete Rectangular | 250 | 525 | 1312.5 | 6812.5 | 0.89 | 2187.5 | G300E | 5431730.11 | 42.62 | G300E | 3193450.88 | 25.06
976 | Story20 | B49 | 40 MPa RC Beam (52.5 cm x 25 cm) | Beam | 40MPa | Concrete Rectangular | 250 | 525 | 1312.5 | 6812.5 | 0.89 | 2187.5 | G300E | 6064053.98 | 47.58 | G300E | 801361.34 | 6.29
977 | Story20 | B5 | 40 MPa RC Beam (52.5 cm x 25 cm) | Beam | 40MPa | Concrete Rectangular | 250 | 525 | 1312.5 | 6812.5 | 0.89 | 2187.5 | G300E | 5046514.2 | 39.6 | G300E | 2101537.96 | 16.49
978 | Story20 | B50 | 40 MPa RC Beam (52.5 cm x 25 cm) | Beam | 40MPa | Concrete Rectangular | 250 | 525 | 1312.5 | 6812.5 | 0.89 | 2187.5 | G300E | 5514718.75 | 43.27 | G300E | 3189248.42 | 25.02
979 | Story20 | B51 | 40 MPa RC Beam (52.5 cm x 25 cm) | Beam | 40MPa | Concrete Rectangular | 250 | 525 | 1312.5 | 7200 | 0.94 | 2311.93 | G300E | 7123617.39 | 55.89 | G300E | 4243106.35 | 33.29
980 | Story20 | B52 | 40 MPa RC Beam (52.5 cm x 25 cm) | Beam | 40MPa | Concrete Rectangular | 250 | 525 | 1312.5 | 6812.5 | 0.89 | 2187.5 | G300E | 7315144.02 | 57.4 | G300E | 4724579.53 | 37.07
981 | Story20 | B54 | 40 MPa RC Beam (52.5 cm x 25 cm) | Beam | 40MPa | Concrete Rectangular | 250 | 525 | 1312.5 | 6812.5 | 0.89 | 2187.5 | G300E | 7316921.2 | 57.41 | G300E | 4724736.58 | 37.07
982 | Story20 | B55 | 40 MPa RC Beam (52.5 cm x 25 cm) | Beam | 40MPa | Concrete Rectangular | 250 | 525 | 1312.5 | 6812.5 | 0.89 | 2187.5 | G300E | 6739339.67 | 52.88 | G300E | 4014701.18 | 31.5
983 | Story20 | B56 | 40 MPa RC Beam (52.5 cm x 25 cm) | Beam | 40MPa | Concrete Rectangular | 250 | 525 | 1312.5 | 6812.5 | 0.89 | 2187.5 | G300E | 5514409.09 | 43.27 | G300E | 3189189.89 | 25.02
984 | Story20 | B57 | 40 MPa RC Beam (52.5 cm x 25 cm) | Beam | 40MPa | Concrete Rectangular | 250 | 525 | 1312.5 | 6812.5 | 0.89 | 2187.5 | G300E | 6064363.64 | 47.58 | G300E | 801346.71 | 6.29
985 | Story20 | B58 | 40 MPa RC Beam (52.5 cm x 25 cm) | Beam | 40MPa | Concrete Rectangular | 250 | 525 | 1312.5 | 6812.5 | 0.89 | 2187.5 | G300E | 5431730.11 | 42.62 | G300E | 3193437.87 | 25.06
986 | Story20 | B59 | 40 MPa RC Beam (52.5 cm x 25 cm) | Beam | 40MPa | Concrete Rectangular | 250 | 525 | 1312.5 | 6812.5 | 0.89 | 2187.5 | G300E | 5589965.91 | 43.86 | G300E | 1049776.37 | 8.24
987 | Story20 | B6 | 40 MPa RC Beam (52.5 cm x 25 cm) | Beam | 40MPa | Concrete Rectangular | 250 | 525 | 1312.5 | 6812.5 | 0.89 | 2187.5 | G300E | 3634913.04 | 28.52 | G300E | 4119201.23 | 32.32
988 | Story20 | B60 | 40 MPa RC Beam (52.5 cm x 25 cm) | Beam | 40MPa | Concrete Rectangular | 250 | 525 | 1312.5 | 6812.5 | 0.89 | 2187.5 | G300E | 3692994.32 | 28.98 | G300E | 4807077.9 | 37.72
989 | Story20 | B61 | 40 MPa RC Beam (52.5 cm x 25 cm) | Beam | 40MPa | Concrete Rectangular | 250 | 525 | 1312.5 | 6812.5 | 0.89 | 2187.5 | G300E | 3275573.86 | 25.7 | G300E | 3535652.59 | 27.74
990 | Story20 | B62 | 40 MPa RC Beam (52.5 cm x 25 cm) | Beam | 40MPa | Concrete Rectangular | 250 | 525 | 1312.5 | 6812.5 | 0.89 | 2187.5 | G300E | 4838732.95 | 37.97 | G300E | 3463967.44 | 27.18
991 | Story20 | B63 | 40 MPa RC Beam (52.5 cm x 25 cm) | Beam | 40MPa | Concrete Rectangular | 250 | 525 | 1312.5 | 6812.5 | 0.89 | 2187.5 | G300E | 4822321.02 | 37.84 | G300E | 3420139.91 | 26.84
992 | Story20 | B64 | 40 MPa RC Beam (52.5 cm x 25 cm) | Beam | 40MPa | Concrete Rectangular | 250 | 525 | 1312.5 | 6812.5 | 0.89 | 2187.5 | G300E | 5498616.48 | 43.14 | G300E | 3208361.89 | 25.17
993 | Story20 | B65 | 40 MPa RC Beam (52.5 cm x 25 cm) | Beam | 40MPa | Concrete Rectangular | 250 | 525 | 1312.5 | 6812.5 | 0.89 | 2187.5 | G300E | 5030102.27 | 39.47 | G300E | 2101757.43 | 16.49
994 | Story20 | B66 | 40 MPa RC Beam (52.5 cm x 25 cm) | Beam | 40MPa | Concrete Rectangular | 250 | 525 | 1312.5 | 6812.5 | 0.89 | 2187.5 | G300E | 4956093.75 | 38.89 | G300E | 3159143.52 | 24.79
995 | Story20 | B67 | 40 MPa RC Beam (52.5 cm x 25 cm) | Beam | 40MPa | Concrete Rectangular | 250 | 525 | 1312.5 | 6812.5 | 0.89 | 2187.5 | G300E | 5729002.84 | 44.95 | G300E | 2153931.12 | 16.9
996 | Story20 | B68 | 40 MPa RC Beam (52.5 cm x 25 cm) | Beam | 40MPa | Concrete Rectangular | 250 | 525 | 1312.5 | 6812.5 | 0.89 | 2187.5 | G300E | 4758531.25 | 37.34 | G300E | 3147924.49 | 24.7
997 | Story20 | B69 | 40 MPa RC Beam (52.5 cm x 25 cm) | Beam | 40MPa | Concrete Rectangular | 250 | 525 | 1312.5 | 6812.5 | 0.89 | 2187.5 | G300E | 5729002.84 | 44.95 | G300E | 2153937.62 | 16.9
998 | Story20 | B7 | 40 MPa RC Beam (52.5 cm x 25 cm) | Beam | 40MPa | Concrete Rectangular | 250 | 525 | 1312.5 | 6812.5 | 0.89 | 2187.5 | G300E | 5727764.2 | 44.94 | G300E | 2153874.22 | 16.9
999 | Story20 | B70 | 40 MPa RC Beam (52.5 cm x 25 cm) | Beam | 40MPa | Concrete Rectangular | 250 | 525 | 1312.5 | 6812.5 | 0.89 | 2187.5 | G300E | 4956093.75 | 38.89 | G300E | 3159132.14 | 24.79
1000 | Story20 | B71 | 40 MPa RC Beam (52.5 cm x 25 cm) | Beam | 40MPa | Concrete Rectangular | 250 | 525 | 1312.5 | 6812.5 | 0.89 | 2187.5 | G300E | 5029792.61 | 39.47 | G300E | 2101729.79 | 16.49
1001 | Story20 | B72 | 40 MPa RC Beam (52.5 cm x 25 cm) | Beam | 40MPa | Concrete Rectangular | 250 | 525 | 1312.5 | 6812.5 | 0.89 | 2187.5 | G300E | 5498616.48 | 43.14 | G300E | 3208353.76 | 25.17
1002 | Story20 | B73 | 40 MPa RC Beam (52.5 cm x 25 cm) | Beam | 40MPa | Concrete Rectangular | 250 | 525 | 1312.5 | 6812.5 | 0.89 | 2187.5 | G300E | 4821701.7 | 37.83 | G300E | 3420120.4 | 26.84
1003 | Story20 | B74 | 40 MPa RC Beam (52.5 cm x 25 cm) | Beam | 40MPa | Concrete Rectangular | 250 | 525 | 1312.5 | 6812.5 | 0.89 | 2187.5 | G300E | 4838732.95 | 37.97 | G300E | 3463944.68 | 27.18
1004 | Story20 | B75 | 40 MPa RC Beam (52.5 cm x 25 cm) | Beam | 40MPa | Concrete Rectangular | 250 | 525 | 1312.5 | 6812.5 | 0.89 | 2187.5 | G300E | 3275573.86 | 25.7 | G300E | 3535652.59 | 27.74
1005 | Story20 | B76 | 40 MPa RC Beam (52.5 cm x 25 cm) | Beam | 40MPa | Concrete Rectangular | 250 | 525 | 1312.5 | 6812.5 | 0.89 | 2187.5 | G300E | 3167516.3 | 24.85 | G300E | 3859658.75 | 30.28
1006 | Story20 | B77 | 40 MPa RC Beam (52.5 cm x 25 cm) | Beam | 40MPa | Concrete Rectangular | 250 | 525 | 1312.5 | 6812.5 | 0.89 | 2187.5 | G300E | 4085332.39 | 32.06 | G300E | 4779208.58 | 37.5
1007 | Story20 | B78 | 40 MPa RC Beam (52.5 cm x 25 cm) | Beam | 40MPa | Concrete Rectangular | 250 | 525 | 1312.5 | 6812.5 | 0.89 | 2187.5 | G300E | 3635801.63 | 28.53 | G300E | 4119201.23 | 32.32
1008 | Story20 | B79 | 40 MPa RC Beam (52.5 cm x 25 cm) | Beam | 40MPa | Concrete Rectangular | 250 | 525 | 1312.5 | 6812.5 | 0.89 | 2187.5 | G300E | 3816238.64 | 29.94 | G300E | 4716038.13 | 37
1009 | Story20 | B8 | 40 MPa RC Beam (52.5 cm x 25 cm) | Beam | 40MPa | Concrete Rectangular | 250 | 525 | 1312.5 | 6812.5 | 0.89 | 2187.5 | G300E | 3816238.64 | 29.94 | G300E | 4715109.15 | 37
1010 | Story20 | B80 | 40 MPa RC Beam (52.5 cm x 25 cm) | Beam | 40MPa | Concrete Rectangular | 250 | 525 | 1312.5 | 6812.5 | 0.89 | 2187.5 | G300E | 3457788.04 | 27.13 | G300E | 4118312.64 | 32.31
1011 | Story20 | B81 | 40 MPa RC Beam (52.5 cm x 25 cm) | Beam | 40MPa | Concrete Rectangular | 250 | 525 | 1312.5 | 6812.5 | 0.89 | 2187.5 | G300E | 4085642.05 | 32.06 | G300E | 4779208.58 | 37.5
1012 | Story20 | B82 | 40 MPa RC Beam (52.5 cm x 25 cm) | Beam | 40MPa | Concrete Rectangular | 250 | 525 | 1312.5 | 6812.5 | 0.89 | 2187.5 | G300E | 3167516.3 | 24.85 | G300E | 3859658.75 | 30.28
1013 | Story20 | B9 | 40 MPa RC Beam (52.5 cm x 25 cm) | Beam | 40MPa | Concrete Rectangular | 250 | 525 | 1312.5 | 6812.5 | 0.89 | 2187.5 | G300E | 5728073.86 | 44.94 | G300E | 2153883.97 | 16.9
1014 | Story21 | B1 | 40 MPa RC Beam (60 cm x 40 cm) | Beam | 40MPa | Concrete Rectangular | 400 | 600 | 2400 | 6825 | 1.64 | 4007.34 | G300E | 5526388.64 | 43.36 | G300E | 8095699.6 | 63.52
1015 | Story21 | B10 | 40 MPa RC Beam (60 cm x 40 cm) | Beam | 40MPa | Concrete Rectangular | 400 | 600 | 2400 | 6825 | 1.64 | 4007.34 | G300E | 5938060.23 | 46.59 | G300E | 8860099.6 | 69.52
1016 | Story21 | B11 | 40 MPa RC Beam (60 cm x 40 cm) | Beam | 40MPa | Concrete Rectangular | 400 | 600 | 2400 | 6825 | 1.64 | 4007.34 | G300E | 6722314.77 | 52.75 | G300E | 1224728.88 | 9.61
1017 | Story21 | B12 | 40 MPa RC Beam (60 cm x 40 cm) | Beam | 40MPa | Concrete Rectangular | 400 | 600 | 2400 | 6825 | 1.64 | 4007.34 | G300E | 5741686.36 | 45.05 | G300E | 8860099.6 | 69.52
1018 | Story21 | B13 | 40 MPa RC Beam (60 cm x 40 cm) | Beam | 40MPa | Concrete Rectangular | 400 | 600 | 2400 | 6825 | 1.64 | 4007.34 | G300E | 6657787.5 | 52.24 | G300E | 2366159.87 | 18.57
1019 | Story21 | B14 | 40 MPa RC Beam (60 cm x 40 cm) | Beam | 40MPa | Concrete Rectangular | 400 | 600 | 2400 | 6825 | 1.64 | 4007.34 | G300E | 5737343.18 | 45.02 | G300E | 8095699.6 | 63.52
1020 | Story21 | B15 | 40 MPa RC Beam (60 cm x 40 cm) | Beam | 40MPa | Concrete Rectangular | 400 | 600 | 2400 | 6825 | 1.64 | 4007.34 | G300E | 5526698.86 | 43.36 | G300E | 8095699.6 | 63.52
1021 | Story21 | B16 | 40 MPa RC Beam (60 cm x 40 cm) | Beam | 40MPa | Concrete Rectangular | 400 | 600 | 2400 | 6825 | 1.64 | 4007.34 | G300E | 5332186.36 | 41.84 | G300E | 8860099.6 | 69.52
1022 | Story21 | B17 | 40 MPa RC Beam (60 cm x 40 cm) | Beam | 40MPa | Concrete Rectangular | 400 | 600 | 2400 | 6825 | 1.64 | 4007.34 | G300E | 6742479.55 | 52.9 | G300E | 5043672.52 | 39.57
1023 | Story21 | B18 | 40 MPa RC Beam (60 cm x 40 cm) | Beam | 40MPa | Concrete Rectangular | 400 | 600 | 2400 | 6825 | 1.64 | 4007.34 | G300E | 6531835.23 | 51.25 | G300E | 6566899.6 | 51.53
1024 | Story21 | B19 | 40 MPa RC Beam (60 cm x 40 cm) | Beam | 40MPa | Concrete Rectangular | 400 | 600 | 2400 | 6825 | 1.64 | 4007.34 | G300E | 6592950 | 51.73 | G300E | 6566899.6 | 51.53
1025 | Story21 | B2 | 40 MPa RC Beam (60 cm x 40 cm) | Beam | 40MPa | Concrete Rectangular | 400 | 600 | 2400 | 6825 | 1.64 | 4007.34 | G300E | 5735171.59 | 45 | G300E | 8095699.6 | 63.52
1026 | Story21 | B20 | 40 MPa RC Beam (60 cm x 40 cm) | Beam | 40MPa | Concrete Rectangular | 400 | 600 | 2400 | 6825 | 1.64 | 4007.34 | G300E | 6542072.73 | 51.33 | G300E | 6184699.6 | 48.53
1027 | Story21 | B21 | 40 MPa RC Beam (60 cm x 40 cm) | Beam | 40MPa | Concrete Rectangular | 400 | 600 | 2400 | 6825 | 1.64 | 4007.34 | G300E | 6213231.82 | 48.75 | G300E | 2831763.85 | 22.22
1028 | Story21 | B22 | 40 MPa RC Beam (60 cm x 40 cm) | Beam | 40MPa | Concrete Rectangular | 400 | 600 | 2400 | 7200 | 1.73 | 4227.52 | G300E | 8716695.65 | 68.39 | G300E | 8642513.74 | 67.81
1029 | Story21 | B23 | 40 MPa RC Beam (60 cm x 40 cm) | Beam | 40MPa | Concrete Rectangular | 400 | 600 | 2400 | 6825 | 1.64 | 4007.34 | G300E | 6120473.86 | 48.02 | G300E | 3509299.6 | 27.54
1030 | Story21 | B24 | 40 MPa RC Beam (60 cm x 40 cm) | Beam | 40MPa | Concrete Rectangular | 400 | 600 | 2400 | 7200 | 1.73 | 4227.52 | G300E | 8723895.65 | 68.45 | G300E | 8642513.74 | 67.81
1031 | Story21 | B25 | 40 MPa RC Beam (60 cm x 40 cm) | Beam | 40MPa | Concrete Rectangular | 400 | 600 | 2400 | 6825 | 1.64 | 4007.34 | G300E | 6205165.91 | 48.69 | G300E | 1216099.6 | 9.54
1032 | Story21 | B26 | 40 MPa RC Beam (60 cm x 40 cm) | Beam | 40MPa | Concrete Rectangular | 400 | 600 | 2400 | 6825 | 1.64 | 4007.34 | G300E | 6546726.14 | 51.37 | G300E | 6184699.6 | 48.53
1033 | Story21 | B27 | 40 MPa RC Beam (60 cm x 40 cm) | Beam | 40MPa | Concrete Rectangular | 400 | 600 | 2400 | 6825 | 1.64 | 4007.34 | G300E | 6796769.32 | 53.33 | G300E | 6566899.6 | 51.53
1034 | Story21 | B28 | 40 MPa RC Beam (60 cm x 40 cm) | Beam | 40MPa | Concrete Rectangular | 400 | 600 | 2400 | 6825 | 1.64 | 4007.34 | G300E | 6532455.68 | 51.26 | G300E | 6566899.6 | 51.53
1035 | Story21 | B29 | 40 MPa RC Beam (60 cm x 40 cm) | Beam | 40MPa | Concrete Rectangular | 400 | 600 | 2400 | 6825 | 1.64 | 4007.34 | G300E | 6536488.64 | 51.29 | G300E | 5043733.94 | 39.58
1036 | Story21 | B3 | 40 MPa RC Beam (60 cm x 40 cm) | Beam | 40MPa | Concrete Rectangular | 400 | 600 | 2400 | 6825 | 1.64 | 4007.34 | G300E | 6666784.09 | 52.31 | G300E | 3509299.6 | 27.54
1037 | Story21 | B30 | 40 MPa RC Beam (60 cm x 40 cm) | Beam | 40MPa | Concrete Rectangular | 400 | 600 | 2400 | 6825 | 1.64 | 4007.34 | G300E | 5331876.14 | 41.84 | G300E | 8860099.6 | 69.52
1038 | Story21 | B31 | 40 MPa RC Beam (60 cm x 40 cm) | Beam | 40MPa | Concrete Rectangular | 400 | 600 | 2400 | 6825 | 1.64 | 4007.34 | G300E | 6282102.27 | 49.29 | G300E | 5524528.51 | 43.35
1039 | Story21 | B32 | 40 MPa RC Beam (60 cm x 40 cm) | Beam | 40MPa | Concrete Rectangular | 400 | 600 | 2400 | 6825 | 1.64 | 4007.34 | G300E | 6757680.68 | 53.02 | G300E | 2362699.6 | 18.54
1040 | Story21 | B33 | 40 MPa RC Beam (60 cm x 40 cm) | Beam | 40MPa | Concrete Rectangular | 400 | 600 | 2400 | 6825 | 1.64 | 4007.34 | G300E | 6469169.32 | 50.76 | G300E | 6566899.6 | 51.53
1041 | Story21 | B34 | 40 MPa RC Beam (60 cm x 40 cm) | Beam | 40MPa | Concrete Rectangular | 400 | 600 | 2400 | 6825 | 1.64 | 4007.34 | G300E | 7027268.18 | 55.14 | G300E | 1216099.6 | 9.54
1042 | Story21 | B35 | 40 MPa RC Beam (60 cm x 40 cm) | Beam | 40MPa | Concrete Rectangular | 400 | 600 | 2400 | 6825 | 1.64 | 4007.34 | G300E | 6329877.27 | 49.67 | G300E | 6566899.6 | 51.53
1043 | Story21 | B36 | 40 MPa RC Beam (60 cm x 40 cm) | Beam | 40MPa | Concrete Rectangular | 400 | 600 | 2400 | 7200 | 1.73 | 4227.52 | G300E | 9204417.39 | 72.22 | G300E | 7608216.21 | 59.7
1044 | Story21 | B4 | 40 MPa RC Beam (60 cm x 40 cm) | Beam | 40MPa | Concrete Rectangular | 400 | 600 | 2400 | 6825 | 1.64 | 4007.34 | G300E | 5741376.14 | 45.05 | G300E | 9242299.6 | 72.52
1045 | Story21 | B40 | 40 MPa RC Beam (60 cm x 40 cm) | Beam | 40MPa | Concrete Rectangular | 400 | 600 | 2400 | 6825 | 1.64 | 4007.34 | G300E | 8724427.17 | 68.46 | G300E | 7211954.95 | 56.59
1046 | Story21 | B41 | 40 MPa RC Beam (60 cm x 40 cm) | Beam | 40MPa | Concrete Rectangular | 400 | 600 | 2400 | 6825 | 1.64 | 4007.34 | G300E | 6331118.18 | 49.68 | G300E | 6566899.6 | 51.53
1047 | Story21 | B42 | 40 MPa RC Beam (60 cm x 40 cm) | Beam | 40MPa | Concrete Rectangular | 400 | 600 | 2400 | 6825 | 1.64 | 4007.34 | G300E | 7027888.64 | 55.14 | G300E | 1216099.6 | 9.54
1048 | Story21 | B43 | 40 MPa RC Beam (60 cm x 40 cm) | Beam | 40MPa | Concrete Rectangular | 400 | 600 | 2400 | 6825 | 1.64 | 4007.34 | G300E | 6469479.55 | 50.76 | G300E | 6566899.6 | 51.53
1049 | Story21 | B44 | 40 MPa RC Beam (60 cm x 40 cm) | Beam | 40MPa | Concrete Rectangular | 400 | 600 | 2400 | 6825 | 1.64 | 4007.34 | G300E | 6757680.68 | 53.02 | G300E | 2362699.6 | 18.54
1050 | Story21 | B45 | 40 MPa RC Beam (60 cm x 40 cm) | Beam | 40MPa | Concrete Rectangular | 400 | 600 | 2400 | 6825 | 1.64 | 4007.34 | G300E | 6282102.27 | 49.29 | G300E | 5524528.51 | 43.35
1051 | Story21 | B46 | 40 MPa RC Beam (60 cm x 40 cm) | Beam | 40MPa | Concrete Rectangular | 400 | 600 | 2400 | 6825 | 1.64 | 4007.34 | G300E | 5331876.14 | 41.84 | G300E | 8860099.6 | 69.52
1052 | Story21 | B47 | 40 MPa RC Beam (60 cm x 40 cm) | Beam | 40MPa | Concrete Rectangular | 400 | 600 | 2400 | 6825 | 1.64 | 4007.34 | G300E | 6759542.05 | 53.04 | G300E | 2362699.6 | 18.54
1053 | Story21 | B48 | 40 MPa RC Beam (60 cm x 40 cm) | Beam | 40MPa | Concrete Rectangular | 400 | 600 | 2400 | 6825 | 1.64 | 4007.34 | G300E | 6532145.45 | 51.25 | G300E | 6566899.6 | 51.53
1054 | Story21 | B49 | 40 MPa RC Beam (60 cm x 40 cm) | Beam | 40MPa | Concrete Rectangular | 400 | 600 | 2400 | 6825 | 1.64 | 4007.34 | G300E | 7027888.64 | 55.14 | G300E | 1216099.6 | 9.54
1055 | Story21 | B5 | 40 MPa RC Beam (60 cm x 40 cm) | Beam | 40MPa | Concrete Rectangular | 400 | 600 | 2400 | 6825 | 1.64 | 4007.34 | G300E | 6740618.18 | 52.89 | G300E | 1224617.2 | 9.61
1056 | Story21 | B50 | 40 MPa RC Beam (60 cm x 40 cm) | Beam | 40MPa | Concrete Rectangular | 400 | 600 | 2400 | 6825 | 1.64 | 4007.34 | G300E | 6547036.36 | 51.37 | G300E | 6184699.6 | 48.53
1057 | Story21 | B51 | 40 MPa RC Beam (60 cm x 40 cm) | Beam | 40MPa | Concrete Rectangular | 400 | 600 | 2400 | 7200 | 1.73 | 4227.52 | G300E | 9205356.52 | 72.23 | G300E | 7608216.21 | 59.7
1058 | Story21 | B52 | 40 MPa RC Beam (60 cm x 40 cm) | Beam | 40MPa | Concrete Rectangular | 400 | 600 | 2400 | 6825 | 1.64 | 4007.34 | G300E | 8266558.7 | 64.86 | G300E | 8192382.82 | 64.28
1059 | Story21 | B54 | 40 MPa RC Beam (60 cm x 40 cm) | Beam | 40MPa | Concrete Rectangular | 400 | 600 | 2400 | 6825 | 1.64 | 4007.34 | G300E | 8271603.26 | 64.9 | G300E | 8192382.82 | 64.28
1060 | Story21 | B55 | 40 MPa RC Beam (60 cm x 40 cm) | Beam | 40MPa | Concrete Rectangular | 400 | 600 | 2400 | 6825 | 1.64 | 4007.34 | G300E | 8724723.91 | 68.46 | G300E | 7211954.95 | 56.59
1061 | Story21 | B56 | 40 MPa RC Beam (60 cm x 40 cm) | Beam | 40MPa | Concrete Rectangular | 400 | 600 | 2400 | 6825 | 1.64 | 4007.34 | G300E | 6546415.91 | 51.37 | G300E | 6184699.6 | 48.53
1062 | Story21 | B57 | 40 MPa RC Beam (60 cm x 40 cm) | Beam | 40MPa | Concrete Rectangular | 400 | 600 | 2400 | 6825 | 1.64 | 4007.34 | G300E | 7027888.64 | 55.14 | G300E | 1216099.6 | 9.54
1063 | Story21 | B58 | 40 MPa RC Beam (60 cm x 40 cm) | Beam | 40MPa | Concrete Rectangular | 400 | 600 | 2400 | 6825 | 1.64 | 4007.34 | G300E | 6532145.45 | 51.25 | G300E | 6566899.6 | 51.53
1064 | Story21 | B59 | 40 MPa RC Beam (60 cm x 40 cm) | Beam | 40MPa | Concrete Rectangular | 400 | 600 | 2400 | 6825 | 1.64 | 4007.34 | G300E | 6757680.68 | 53.02 | G300E | 2362699.6 | 18.54
1065 | Story21 | B6 | 40 MPa RC Beam (60 cm x 40 cm) | Beam | 40MPa | Concrete Rectangular | 400 | 600 | 2400 | 6825 | 1.64 | 4007.34 | G300E | 5938060.23 | 46.59 | G300E | 8095699.6 | 63.52
1066 | Story21 | B60 | 40 MPa RC Beam (60 cm x 40 cm) | Beam | 40MPa | Concrete Rectangular | 400 | 600 | 2400 | 6825 | 1.64 | 4007.34 | G300E | 5332186.36 | 41.84 | G300E | 8860099.6 | 69.52
1067 | Story21 | B61 | 40 MPa RC Beam (60 cm x 40 cm) | Beam | 40MPa | Concrete Rectangular | 400 | 600 | 2400 | 6825 | 1.64 | 4007.34 | G300E | 5526698.86 | 43.36 | G300E | 8095699.6 | 63.52
1068 | Story21 | B62 | 40 MPa RC Beam (60 cm x 40 cm) | Beam | 40MPa | Concrete Rectangular | 400 | 600 | 2400 | 6825 | 1.64 | 4007.34 | G300E | 6746512.5 | 52.94 | G300E | 5043745.11 | 39.58
1069 | Story21 | B63 | 40 MPa RC Beam (60 cm x 40 cm) | Beam | 40MPa | Concrete Rectangular | 400 | 600 | 2400 | 6825 | 1.64 | 4007.34 | G300E | 6659028.41 | 52.25 | G300E | 2366167.32 | 18.57
1070 | Story21 | B64 | 40 MPa RC Beam (60 cm x 40 cm) | Beam | 40MPa | Concrete Rectangular | 400 | 600 | 2400 | 6825 | 1.64 | 4007.34 | G300E | 6797079.55 | 53.33 | G300E | 6566899.6 | 51.53
1071 | Story21 | B65 | 40 MPa RC Beam (60 cm x 40 cm) | Beam | 40MPa | Concrete Rectangular | 400 | 600 | 2400 | 6825 | 1.64 | 4007.34 | G300E | 6722935.23 | 52.75 | G300E | 1224743.77 | 9.61
1072 | Story21 | B66 | 40 MPa RC Beam (60 cm x 40 cm) | Beam | 40MPa | Concrete Rectangular | 400 | 600 | 2400 | 6825 | 1.64 | 4007.34 | G300E | 6205165.91 | 48.69 | G300E | 1216099.6 | 9.54
1073 | Story21 | B67 | 40 MPa RC Beam (60 cm x 40 cm) | Beam | 40MPa | Concrete Rectangular | 400 | 600 | 2400 | 6825 | 1.64 | 4007.34 | G300E | 6238050 | 48.95 | G300E | 2623292.37 | 20.58
1074 | Story21 | B68 | 40 MPa RC Beam (60 cm x 40 cm) | Beam | 40MPa | Concrete Rectangular | 400 | 600 | 2400 | 6825 | 1.64 | 4007.34 | G300E | 6120473.86 | 48.02 | G300E | 3509299.6 | 27.54
1075 | Story21 | B69 | 40 MPa RC Beam (60 cm x 40 cm) | Beam | 40MPa | Concrete Rectangular | 400 | 600 | 2400 | 6825 | 1.64 | 4007.34 | G300E | 6237739.77 | 48.94 | G300E | 2623292.37 | 20.58
1076 | Story21 | B7 | 40 MPa RC Beam (60 cm x 40 cm) | Beam | 40MPa | Concrete Rectangular | 400 | 600 | 2400 | 6825 | 1.64 | 4007.34 | G300E | 6234947.73 | 48.92 | G300E | 2623292.37 | 20.58
1077 | Story21 | B70 | 40 MPa RC Beam (60 cm x 40 cm) | Beam | 40MPa | Concrete Rectangular | 400 | 600 | 2400 | 6825 | 1.64 | 4007.34 | G300E | 6204855.68 | 48.69 | G300E | 1216099.6 | 9.54
1078 | Story21 | B71 | 40 MPa RC Beam (60 cm x 40 cm) | Beam | 40MPa | Concrete Rectangular | 400 | 600 | 2400 | 6825 | 1.64 | 4007.34 | G300E | 6722935.23 | 52.75 | G300E | 1224738.18 | 9.61
1079 | Story21 | B72 | 40 MPa RC Beam (60 cm x 40 cm) | Beam | 40MPa | Concrete Rectangular | 400 | 600 | 2400 | 6825 | 1.64 | 4007.34 | G300E | 6796769.32 | 53.33 | G300E | 6566899.6 | 51.53
1080 | Story21 | B73 | 40 MPa RC Beam (60 cm x 40 cm) | Beam | 40MPa | Concrete Rectangular | 400 | 600 | 2400 | 6825 | 1.64 | 4007.34 | G300E | 6657787.5 | 52.24 | G300E | 2366161.73 | 18.57
1081 | Story21 | B74 | 40 MPa RC Beam (60 cm x 40 cm) | Beam | 40MPa | Concrete Rectangular | 400 | 600 | 2400 | 6825 | 1.64 | 4007.34 | G300E | 6536488.64 | 51.29 | G300E | 5043737.67 | 39.58
1082 | Story21 | B75 | 40 MPa RC Beam (60 cm x 40 cm) | Beam | 40MPa | Concrete Rectangular | 400 | 600 | 2400 | 6825 | 1.64 | 4007.34 | G300E | 5526698.86 | 43.36 | G300E | 8095699.6 | 63.52
1083 | Story21 | B76 | 40 MPa RC Beam (60 cm x 40 cm) | Beam | 40MPa | Concrete Rectangular | 400 | 600 | 2400 | 6825 | 1.64 | 4007.34 | G300E | 5737343.18 | 45.02 | G300E | 8095699.6 | 63.52
1084 | Story21 | B77 | 40 MPa RC Beam (60 cm x 40 cm) | Beam | 40MPa | Concrete Rectangular | 400 | 600 | 2400 | 6825 | 1.64 | 4007.34 | G300E | 5741686.36 | 45.05 | G300E | 8860099.6 | 69.52
1085 | Story21 | B78 | 40 MPa RC Beam (60 cm x 40 cm) | Beam | 40MPa | Concrete Rectangular | 400 | 600 | 2400 | 6825 | 1.64 | 4007.34 | G300E | 5938060.23 | 46.59 | G300E | 8860099.6 | 69.52
1086 | Story21 | B79 | 40 MPa RC Beam (60 cm x 40 cm) | Beam | 40MPa | Concrete Rectangular | 400 | 600 | 2400 | 6825 | 1.64 | 4007.34 | G300E | 6282102.27 | 49.29 | G300E | 5524528.51 | 43.35
1087 | Story21 | B8 | 40 MPa RC Beam (60 cm x 40 cm) | Beam | 40MPa | Concrete Rectangular | 400 | 600 | 2400 | 6825 | 1.64 | 4007.34 | G300E | 6282102.27 | 49.29 | G300E | 5524528.51 | 43.35
1088 | Story21 | B80 | 40 MPa RC Beam (60 cm x 40 cm) | Beam | 40MPa | Concrete Rectangular | 400 | 600 | 2400 | 6825 | 1.64 | 4007.34 | G300E | 5938060.23 | 46.59 | G300E | 8860099.6 | 69.52
1089 | Story21 | B81 | 40 MPa RC Beam (60 cm x 40 cm) | Beam | 40MPa | Concrete Rectangular | 400 | 600 | 2400 | 6825 | 1.64 | 4007.34 | G300E | 5741686.36 | 45.05 | G300E | 8860099.6 | 69.52
1090 | Story21 | B82 | 40 MPa RC Beam (60 cm x 40 cm) | Beam | 40MPa | Concrete Rectangular | 400 | 600 | 2400 | 6825 | 1.64 | 4007.34 | G300E | 5737343.18 | 45.02 | G300E | 8095699.6 | 63.52
1091 | Story21 | B9 | 40 MPa RC Beam (60 cm x 40 cm) | Beam | 40MPa | Concrete Rectangular | 400 | 600 | 2400 | 6825 | 1.64 | 4007.34 | G300E | 6236498.86 | 48.93 | G300E | 2623292.37 | 20.58
1092 | Story22 | B1 | 40 MPa RC Beam (60 cm x 40 cm) | Beam | 40MPa | Concrete Rectangular | 400 | 600 | 2400 | 6825 | 1.64 | 4007.34 | G300E | 6072698.86 | 47.65 | G300E | 5958849.8 | 46.76
1093 | Story22 | B10 | 40 MPa RC Beam (60 cm x 40 cm) | Beam | 40MPa | Concrete Rectangular | 400 | 600 | 2400 | 6825 | 1.64 | 4007.34 | G300E | 5434777.17 | 42.64 | G300E | 7943120.17 | 62.32
1094 | Story22 | B11 | 40 MPa RC Beam (60 cm x 40 cm) | Beam | 40MPa | Concrete Rectangular | 400 | 600 | 2400 | 6825 | 1.64 | 4007.34 | G300E | 6520046.59 | 51.16 | G300E | 1217916.29 | 9.56
1095 | Story22 | B12 | 40 MPa RC Beam (60 cm x 40 cm) | Beam | 40MPa | Concrete Rectangular | 400 | 600 | 2400 | 6825 | 1.64 | 4007.34 | G300E | 5969393.18 | 46.84 | G300E | 8860099.6 | 69.52
1096 | Story22 | B13 | 40 MPa RC Beam (60 cm x 40 cm) | Beam | 40MPa | Concrete Rectangular | 400 | 600 | 2400 | 6825 | 1.64 | 4007.34 | G300E | 6236498.86 | 48.93 | G300E | 5038099.6 | 39.53
1097 | Story22 | B14 | 40 MPa RC Beam (60 cm x 40 cm) | Beam | 40MPa | Concrete Rectangular | 400 | 600 | 2400 | 6825 | 1.64 | 4007.34 | G300E | 5743682.61 | 45.07 | G300E | 6680197.24 | 52.42
1098 | Story22 | B15 | 40 MPa RC Beam (60 cm x 40 cm) | Beam | 40MPa | Concrete Rectangular | 400 | 600 | 2400 | 6825 | 1.64 | 4007.34 | G300E | 6072698.86 | 47.65 | G300E | 5958849.8 | 46.76
1099 | Story22 | B16 | 40 MPa RC Beam (60 cm x 40 cm) | Beam | 40MPa | Concrete Rectangular | 400 | 600 | 2400 | 6825 | 1.64 | 4007.34 | G300E | 5556790.91 | 43.6 | G300E | 9242299.6 | 72.52
1100 | Story22 | B17 | 40 MPa RC Beam (60 cm x 40 cm) | Beam | 40MPa | Concrete Rectangular | 400 | 600 | 2400 | 6825 | 1.64 | 4007.34 | G300E | 6244254.55 | 48.99 | G300E | 5038099.6 | 39.53
1101 | Story22 | B18 | 40 MPa RC Beam (60 cm x 40 cm) | Beam | 40MPa | Concrete Rectangular | 400 | 600 | 2400 | 6825 | 1.64 | 4007.34 | G300E | 6526251.14 | 51.21 | G300E | 6566899.6 | 51.53
1102 | Story22 | B19 | 40 MPa RC Beam (60 cm x 40 cm) | Beam | 40MPa | Concrete Rectangular | 400 | 600 | 2400 | 6825 | 1.64 | 4007.34 | G300E | 6618078.41 | 51.93 | G300E | 6566899.6 | 51.53
1103 | Story22 | B2 | 40 MPa RC Beam (60 cm x 40 cm) | Beam | 40MPa | Concrete Rectangular | 400 | 600 | 2400 | 6825 | 1.64 | 4007.34 | G300E | 5944575 | 46.64 | G300E | 6680197.24 | 52.42
1104 | Story22 | B20 | 40 MPa RC Beam (60 cm x 40 cm) | Beam | 40MPa | Concrete Rectangular | 400 | 600 | 2400 | 6825 | 1.64 | 4007.34 | G300E | 6541452.27 | 51.33 | G300E | 6184699.6 | 48.53
1105 | Story22 | B21 | 40 MPa RC Beam (60 cm x 40 cm) | Beam | 40MPa | Concrete Rectangular | 400 | 600 | 2400 | 6825 | 1.64 | 4007.34 | G300E | 6161113.64 | 48.34 | G300E | 2831763.85 | 22.22
1106 | Story22 | B22 | 40 MPa RC Beam (60 cm x 40 cm) | Beam | 40MPa | Concrete Rectangular | 400 | 600 | 2400 | 7200 | 1.73 | 4227.52 | G300E | 8982469.57 | 70.48 | G300E | 8642513.74 | 67.81
1107 | Story22 | B23 | 40 MPa RC Beam (60 cm x 40 cm) | Beam | 40MPa | Concrete Rectangular | 400 | 600 | 2400 | 6825 | 1.64 | 4007.34 | G300E | 6170730.68 | 48.42 | G300E | 6566899.6 | 51.53
1108 | Story22 | B24 | 40 MPa RC Beam (60 cm x 40 cm) | Beam | 40MPa | Concrete Rectangular | 400 | 600 | 2400 | 7200 | 1.73 | 4227.52 | G300E | 8990295.65 | 70.54 | G300E | 8642513.74 | 67.81
1109 | Story22 | B25 | 40 MPa RC Beam (60 cm x 40 cm) | Beam | 40MPa | Concrete Rectangular | 400 | 600 | 2400 | 6825 | 1.64 | 4007.34 | G300E | 6152117.05 | 48.27 | G300E | 2831763.85 | 22.22
1110 | Story22 | B26 | 40 MPa RC Beam (60 cm x 40 cm) | Beam | 40MPa | Concrete Rectangular | 400 | 600 | 2400 | 6825 | 1.64 | 4007.34 | G300E | 6546415.91 | 51.37 | G300E | 6184699.6 | 48.53
1111 | Story22 | B27 | 40 MPa RC Beam (60 cm x 40 cm) | Beam | 40MPa | Concrete Rectangular | 400 | 600 | 2400 | 6825 | 1.64 | 4007.34 | G300E | 6615596.59 | 51.91 | G300E | 6566899.6 | 51.53
1112 | Story22 | B28 | 40 MPa RC Beam (60 cm x 40 cm) | Beam | 40MPa | Concrete Rectangular | 400 | 600 | 2400 | 6825 | 1.64 | 4007.34 | G300E | 6526871.59 | 51.21 | G300E | 6566899.6 | 51.53
1113 | Story22 | B29 | 40 MPa RC Beam (60 cm x 40 cm) | Beam | 40MPa | Concrete Rectangular | 400 | 600 | 2400 | 6825 | 1.64 | 4007.34 | G300E | 6247356.82 | 49.02 | G300E | 5038099.6 | 39.53
1114 | Story22 | B3 | 40 MPa RC Beam (60 cm x 40 cm) | Beam | 40MPa | Concrete Rectangular | 400 | 600 | 2400 | 6825 | 1.64 | 4007.34 | G300E | 6245185.23 | 49 | G300E | 5038099.6 | 39.53
1115 | Story22 | B30 | 40 MPa RC Beam (60 cm x 40 cm) | Beam | 40MPa | Concrete Rectangular | 400 | 600 | 2400 | 6825 | 1.64 | 4007.34 | G300E | 5556790.91 | 43.6 | G300E | 9242299.6 | 72.52
1116 | Story22 | B31 | 40 MPa RC Beam (60 cm x 40 cm) | Beam | 40MPa | Concrete Rectangular | 400 | 600 | 2400 | 6825 | 1.64 | 4007.34 | G300E | 5142947.73 | 40.35 | G300E | 9624499.6 | 75.52
1117 | Story22 | B32 | 40 MPa RC Beam (60 cm x 40 cm) | Beam | 40MPa | Concrete Rectangular | 400 | 600 | 2400 | 6825 | 1.64 | 4007.34 | G300E | 7175246.59 | 56.3 | G300E | 1236632.3 | 9.7
1118 | Story22 | B33 | 40 MPa RC Beam (60 cm x 40 cm) | Beam | 40MPa | Concrete Rectangular | 400 | 600 | 2400 | 6825 | 1.64 | 4007.34 | G300E | 6510739.77 | 51.09 | G300E | 6566899.6 | 51.53
1119 | Story22 | B34 | 40 MPa RC Beam (60 cm x 40 cm) | Beam | 40MPa | Concrete Rectangular | 400 | 600 | 2400 | 6825 | 1.64 | 4007.34 | G300E | 7048673.86 | 55.31 | G300E | 1216099.6 | 9.54
1120 | Story22 | B35 | 40 MPa RC Beam (60 cm x 40 cm) | Beam | 40MPa | Concrete Rectangular | 400 | 600 | 2400 | 6825 | 1.64 | 4007.34 | G300E | 6306610.23 | 49.48 | G300E | 6566899.6 | 51.53
1121 | Story22 | B36 | 40 MPa RC Beam (60 cm x 40 cm) | Beam | 40MPa | Concrete Rectangular | 400 | 600 | 2400 | 7200 | 1.73 | 4227.52 | G300E | 9546886.96 | 74.91 | G300E | 7310199.44 | 57.36
1122 | Story22 | B4 | 40 MPa RC Beam (60 cm x 40 cm) | Beam | 40MPa | Concrete Rectangular | 400 | 600 | 2400 | 6825 | 1.64 | 4007.34 | G300E | 5759369.32 | 45.19 | G300E | 8860099.6 | 69.52
1123 | Story22 | B40 | 40 MPa RC Beam (60 cm x 40 cm) | Beam | 40MPa | Concrete Rectangular | 400 | 600 | 2400 | 6825 | 1.64 | 4007.34 | G300E | 9049356.52 | 71 | G300E | 6929682.44 | 54.37
1124 | Story22 | B41 | 40 MPa RC Beam (60 cm x 40 cm) | Beam | 40MPa | Concrete Rectangular | 400 | 600 | 2400 | 6825 | 1.64 | 4007.34 | G300E | 6306920.45 | 49.49 | G300E | 6566899.6 | 51.53
1125 | Story22 | B42 | 40 MPa RC Beam (60 cm x 40 cm) | Beam | 40MPa | Concrete Rectangular | 400 | 600 | 2400 | 6825 | 1.64 | 4007.34 | G300E | 7048673.86 | 55.31 | G300E | 1216099.6 | 9.54
1126 | Story22 | B43 | 40 MPa RC Beam (60 cm x 40 cm) | Beam | 40MPa | Concrete Rectangular | 400 | 600 | 2400 | 6825 | 1.64 | 4007.34 | G300E | 6510739.77 | 51.09 | G300E | 6566899.6 | 51.53
1127 | Story22 | B44 | 40 MPa RC Beam (60 cm x 40 cm) | Beam | 40MPa | Concrete Rectangular | 400 | 600 | 2400 | 6825 | 1.64 | 4007.34 | G300E | 7174936.36 | 56.3 | G300E | 1236630.44 | 9.7
1128 | Story22 | B45 | 40 MPa RC Beam (60 cm x 40 cm) | Beam | 40MPa | Concrete Rectangular | 400 | 600 | 2400 | 6825 | 1.64 | 4007.34 | G300E | 5142947.73 | 40.35 | G300E | 9624499.6 | 75.52
1129 | Story22 | B46 | 40 MPa RC Beam (60 cm x 40 cm) | Beam | 40MPa | Concrete Rectangular | 400 | 600 | 2400 | 6825 | 1.64 | 4007.34 | G300E | 5556790.91 | 43.6 | G300E | 9242299.6 | 72.52
1130 | Story22 | B47 | 40 MPa RC Beam (60 cm x 40 cm) | Beam | 40MPa | Concrete Rectangular | 400 | 600 | 2400 | 6825 | 1.64 | 4007.34 | G300E | 7176797.73 | 56.31 | G300E | 1236676.97 | 9.7
1131 | Story22 | B48 | 40 MPa RC Beam (60 cm x 40 cm) | Beam | 40MPa | Concrete Rectangular | 400 | 600 | 2400 | 6825 | 1.64 | 4007.34 | G300E | 6526561.36 | 51.21 | G300E | 6566899.6 | 51.53
1132 | Story22 | B49 | 40 MPa RC Beam (60 cm x 40 cm) | Beam | 40MPa | Concrete Rectangular | 400 | 600 | 2400 | 6825 | 1.64 | 4007.34 | G300E | 7048673.86 | 55.31 | G300E | 1216099.6 | 9.54
1133 | Story22 | B5 | 40 MPa RC Beam (60 cm x 40 cm) | Beam | 40MPa | Concrete Rectangular | 400 | 600 | 2400 | 6825 | 1.64 | 4007.34 | G300E | 6542072.73 | 51.33 | G300E | 1217812.05 | 9.56
1134 | Story22 | B50 | 40 MPa RC Beam (60 cm x 40 cm) | Beam | 40MPa | Concrete Rectangular | 400 | 600 | 2400 | 6825 | 1.64 | 4007.34 | G300E | 6546726.14 | 51.37 | G300E | 6184699.6 | 48.53
1135 | Story22 | B51 | 40 MPa RC Beam (60 cm x 40 cm) | Beam | 40MPa | Concrete Rectangular | 400 | 600 | 2400 | 7200 | 1.73 | 4227.52 | G300E | 9548765.22 | 74.92 | G300E | 7310432.35 | 57.36
1136 | Story22 | B52 | 40 MPa RC Beam (60 cm x 40 cm) | Beam | 40MPa | Concrete Rectangular | 400 | 600 | 2400 | 6825 | 1.64 | 4007.34 | G300E | 8518193.48 | 66.84 | G300E | 8192382.82 | 64.28
1137 | Story22 | B54 | 40 MPa RC Beam (60 cm x 40 cm) | Beam | 40MPa | Concrete Rectangular | 400 | 600 | 2400 | 6825 | 1.64 | 4007.34 | G300E | 8522941.3 | 66.87 | G300E | 8192382.82 | 64.28
1138 | Story22 | B55 | 40 MPa RC Beam (60 cm x 40 cm) | Beam | 40MPa | Concrete Rectangular | 400 | 600 | 2400 | 6825 | 1.64 | 4007.34 | G300E | 9049356.52 | 71 | G300E | 6929686 | 54.37
1139 | Story22 | B56 | 40 MPa RC Beam (60 cm x 40 cm) | Beam | 40MPa | Concrete Rectangular | 400 | 600 | 2400 | 6825 | 1.64 | 4007.34 | G300E | 6546415.91 | 51.37 | G300E | 6184699.6 | 48.53
1140 | Story22 | B57 | 40 MPa RC Beam (60 cm x 40 cm) | Beam | 40MPa | Concrete Rectangular | 400 | 600 | 2400 | 6825 | 1.64 | 4007.34 | G300E | 7048673.86 | 55.31 | G300E | 1216099.6 | 9.54
1141 | Story22 | B58 | 40 MPa RC Beam (60 cm x 40 cm) | Beam | 40MPa | Concrete Rectangular | 400 | 600 | 2400 | 6825 | 1.64 | 4007.34 | G300E | 6526561.36 | 51.21 | G300E | 6566899.6 | 51.53
1142 | Story22 | B59 | 40 MPa RC Beam (60 cm x 40 cm) | Beam | 40MPa | Concrete Rectangular | 400 | 600 | 2400 | 6825 | 1.64 | 4007.34 | G300E | 7174936.36 | 56.3 | G300E | 1236622.99 | 9.7
1143 | Story22 | B6 | 40 MPa RC Beam (60 cm x 40 cm) | Beam | 40MPa | Concrete Rectangular | 400 | 600 | 2400 | 6825 | 1.64 | 4007.34 | G300E | 5434777.17 | 42.64 | G300E | 7943120.17 | 62.32
1144 | Story22 | B60 | 40 MPa RC Beam (60 cm x 40 cm) | Beam | 40MPa | Concrete Rectangular | 400 | 600 | 2400 | 6825 | 1.64 | 4007.34 | G300E | 5556790.91 | 43.6 | G300E | 9242299.6 | 72.52
1145 | Story22 | B61 | 40 MPa RC Beam (60 cm x 40 cm) | Beam | 40MPa | Concrete Rectangular | 400 | 600 | 2400 | 6825 | 1.64 | 4007.34 | G300E | 5863295.45 | 46.01 | G300E | 5958849.8 | 46.76
1146 | Story22 | B62 | 40 MPa RC Beam (60 cm x 40 cm) | Beam | 40MPa | Concrete Rectangular | 400 | 600 | 2400 | 6825 | 1.64 | 4007.34 | G300E | 6248597.73 | 49.03 | G300E | 5038099.6 | 39.53
1147 | Story22 | B63 | 40 MPa RC Beam (60 cm x 40 cm) | Beam | 40MPa | Concrete Rectangular | 400 | 600 | 2400 | 6825 | 1.64 | 4007.34 | G300E | 6236809.09 | 48.94 | G300E | 5038099.6 | 39.53
1148 | Story22 | B64 | 40 MPa RC Beam (60 cm x 40 cm) | Beam | 40MPa | Concrete Rectangular | 400 | 600 | 2400 | 6825 | 1.64 | 4007.34 | G300E | 6615596.59 | 51.91 | G300E | 6566899.6 | 51.53
1149 | Story22 | B65 | 40 MPa RC Beam (60 cm x 40 cm) | Beam | 40MPa | Concrete Rectangular | 400 | 600 | 2400 | 6825 | 1.64 | 4007.34 | G300E | 6520977.27 | 51.17 | G300E | 1217929.32 | 9.56
1150 | Story22 | B66 | 40 MPa RC Beam (60 cm x 40 cm) | Beam | 40MPa | Concrete Rectangular | 400 | 600 | 2400 | 6825 | 1.64 | 4007.34 | G300E | 6151806.82 | 48.27 | G300E | 2831763.85 | 22.22
1151 | Story22 | B67 | 40 MPa RC Beam (60 cm x 40 cm) | Beam | 40MPa | Concrete Rectangular | 400 | 600 | 2400 | 6825 | 1.64 | 4007.34 | G300E | 6360589.77 | 49.91 | G300E | 1389828.11 | 10.91
1152 | Story22 | B68 | 40 MPa RC Beam (60 cm x 40 cm) | Beam | 40MPa | Concrete Rectangular | 400 | 600 | 2400 | 6825 | 1.64 | 4007.34 | G300E | 6170730.68 | 48.42 | G300E | 6566899.6 | 51.53
1153 | Story22 | B69 | 40 MPa RC Beam (60 cm x 40 cm) | Beam | 40MPa | Concrete Rectangular | 400 | 600 | 2400 | 6825 | 1.64 | 4007.34 | G300E | 6360279.55 | 49.91 | G300E | 1389828.11 | 10.91
1154 | Story22 | B7 | 40 MPa RC Beam (60 cm x 40 cm) | Beam | 40MPa | Concrete Rectangular | 400 | 600 | 2400 | 6825 | 1.64 | 4007.34 | G300E | 6357487.5 | 49.88 | G300E | 1389828.11 | 10.91
1155 | Story22 | B70 | 40 MPa RC Beam (60 cm x 40 cm) | Beam | 40MPa | Concrete Rectangular | 400 | 600 | 2400 | 6825 | 1.64 | 4007.34 | G300E | 6151806.82 | 48.27 | G300E | 2831763.85 | 22.22
1156 | Story22 | B71 | 40 MPa RC Beam (60 cm x 40 cm) | Beam | 40MPa | Concrete Rectangular | 400 | 600 | 2400 | 6825 | 1.64 | 4007.34 | G300E | 6520977.27 | 51.17 | G300E | 1217921.87 | 9.56
1157 | Story22 | B72 | 40 MPa RC Beam (60 cm x 40 cm) | Beam | 40MPa | Concrete Rectangular | 400 | 600 | 2400 | 6825 | 1.64 | 4007.34 | G300E | 6615596.59 | 51.91 | G300E | 6566899.6 | 51.53
1158 | Story22 | B73 | 40 MPa RC Beam (60 cm x 40 cm) | Beam | 40MPa | Concrete Rectangular | 400 | 600 | 2400 | 6825 | 1.64 | 4007.34 | G300E | 6236498.86 | 48.93 | G300E | 5038099.6 | 39.53
1159 | Story22 | B74 | 40 MPa RC Beam (60 cm x 40 cm) | Beam | 40MPa | Concrete Rectangular | 400 | 600 | 2400 | 6825 | 1.64 | 4007.34 | G300E | 6247977.27 | 49.02 | G300E | 5038099.6 | 39.53
1160 | Story22 | B75 | 40 MPa RC Beam (60 cm x 40 cm) | Beam | 40MPa | Concrete Rectangular | 400 | 600 | 2400 | 6825 | 1.64 | 4007.34 | G300E | 5653892.05 | 44.36 | G300E | 6045714.05 | 47.44
1161 | Story22 | B76 | 40 MPa RC Beam (60 cm x 40 cm) | Beam | 40MPa | Concrete Rectangular | 400 | 600 | 2400 | 6825 | 1.64 | 4007.34 | G300E | 5943981.52 | 46.64 | G300E | 6680197.24 | 52.42
1162 | Story22 | B77 | 40 MPa RC Beam (60 cm x 40 cm) | Beam | 40MPa | Concrete Rectangular | 400 | 600 | 2400 | 6825 | 1.64 | 4007.34 | G300E | 5969393.18 | 46.84 | G300E | 8860099.6 | 69.52
1163 | Story22 | B78 | 40 MPa RC Beam (60 cm x 40 cm) | Beam | 40MPa | Concrete Rectangular | 400 | 600 | 2400 | 6825 | 1.64 | 4007.34 | G300E | 5434777.17 | 42.64 | G300E | 7943120.17 | 62.32
1164 | Story22 | B79 | 40 MPa RC Beam (60 cm x 40 cm) | Beam | 40MPa | Concrete Rectangular | 400 | 600 | 2400 | 6825 | 1.64 | 4007.34 | G300E | 5927202.27 | 46.51 | G300E | 8860099.6 | 69.52
1165 | Story22 | B8 | 40 MPa RC Beam (60 cm x 40 cm) | Beam | 40MPa | Concrete Rectangular | 400 | 600 | 2400 | 6825 | 1.64 | 4007.34 | G300E | 5927202.27 | 46.51 | G300E | 8860099.6 | 69.52
1166 | Story22 | B80 | 40 MPa RC Beam (60 cm x 40 cm) | Beam | 40MPa | Concrete Rectangular | 400 | 600 | 2400 | 6825 | 1.64 | 4007.34 | G300E | 5434777.17 | 42.64 | G300E | 7943120.17 | 62.32
1167 | Story22 | B81 | 40 MPa RC Beam (60 cm x 40 cm) | Beam | 40MPa | Concrete Rectangular | 400 | 600 | 2400 | 6825 | 1.64 | 4007.34 | G300E | 5969393.18 | 46.84 | G300E | 8860099.6 | 69.52
1168 | Story22 | B82 | 40 MPa RC Beam (60 cm x 40 cm) | Beam | 40MPa | Concrete Rectangular | 400 | 600 | 2400 | 6825 | 1.64 | 4007.34 | G300E | 5743682.61 | 45.07 | G300E | 6680197.24 | 52.42
1169 | Story22 | B9 | 40 MPa RC Beam (60 cm x 40 cm) | Beam | 40MPa | Concrete Rectangular | 400 | 600 | 2400 | 6825 | 1.64 | 4007.34 | G300E | 6359038.64 | 49.9 | G300E | 1389828.11 | 10.91
1170 | Story23 | B1 | 40 MPa RC Beam (55 cm x 25 cm) | Beam | 40MPa | Concrete Rectangular | 250 | 550 | 1375 | 6837.5 | 0.94 | 2300.08 | G300E | 3867849.43 | 30.35 | G300E | 4128252.2 | 32.39
1171 | Story23 | B10 | 40 MPa RC Beam (55 cm x 25 cm) | Beam | 40MPa | Concrete Rectangular | 250 | 550 | 1375 | 6837.5 | 0.94 | 2300.08 | G300E | 4013909.78 | 31.49 | G300E | 3716632.23 | 29.16
1172 | Story23 | B11 | 40 MPa RC Beam (55 cm x 25 cm) | Beam | 40MPa | Concrete Rectangular | 250 | 550 | 1375 | 6837.5 | 0.94 | 2300.08 | G300E | 5118801.14 | 40.16 | G300E | 780362.17 | 6.12
1173 | Story23 | B12 | 40 MPa RC Beam (55 cm x 25 cm) | Beam | 40MPa | Concrete Rectangular | 250 | 550 | 1375 | 6837.5 | 0.94 | 2300.08 | G300E | 3268027.72 | 25.64 | G300E | 3745773.06 | 29.39
1174 | Story23 | B13 | 40 MPa RC Beam (55 cm x 25 cm) | Beam | 40MPa | Concrete Rectangular | 250 | 550 | 1375 | 6837.5 | 0.94 | 2300.08 | G300E | 4846855.11 | 38.03 | G300E | 4260519.29 | 33.43
1175 | Story23 | B14 | 40 MPa RC Beam (55 cm x 25 cm) | Beam | 40MPa | Concrete Rectangular | 250 | 550 | 1375 | 6837.5 | 0.94 | 2300.08 | G300E | 4007707.39 | 31.45 | G300E | 4086294.81 | 32.06
1176 | Story23 | B15 | 40 MPa RC Beam (55 cm x 25 cm) | Beam | 40MPa | Concrete Rectangular | 250 | 550 | 1375 | 6837.5 | 0.94 | 2300.08 | G300E | 3868471.02 | 30.35 | G300E | 4128252.2 | 32.39
1177 | Story23 | B16 | 40 MPa RC Beam (55 cm x 25 cm) | Beam | 40MPa | Concrete Rectangular | 250 | 550 | 1375 | 6837.5 | 0.94 | 2300.08 | G300E | 3526596.02 | 27.67 | G300E | 2956315.11 | 23.2
1178 | Story23 | B17 | 40 MPa RC Beam (55 cm x 25 cm) | Beam | 40MPa | Concrete Rectangular | 250 | 550 | 1375 | 6837.5 | 0.94 | 2300.08 | G300E | 5022765.34 | 39.41 | G300E | 2838764.5 | 22.27
1179 | Story23 | B18 | 40 MPa RC Beam (55 cm x 25 cm) | Beam | 40MPa | Concrete Rectangular | 250 | 550 | 1375 | 6837.5 | 0.94 | 2300.08 | G300E | 5129368.18 | 40.25 | G300E | 3313523.36 | 26
1180 | Story23 | B19 | 40 MPa RC Beam (55 cm x 25 cm) | Beam | 40MPa | Concrete Rectangular | 250 | 550 | 1375 | 6837.5 | 0.94 | 2300.08 | G300E | 5150813.07 | 40.42 | G300E | 3308991.81 | 25.96
1181 | Story23 | B2 | 40 MPa RC Beam (55 cm x 25 cm) | Beam | 40MPa | Concrete Rectangular | 250 | 550 | 1375 | 6837.5 | 0.94 | 2300.08 | G300E | 4000248.3 | 31.39 | G300E | 4084430.04 | 32.05
1182 | Story23 | B20 | 40 MPa RC Beam (55 cm x 25 cm) | Beam | 40MPa | Concrete Rectangular | 250 | 550 | 1375 | 6837.5 | 0.94 | 2300.08 | G300E | 5407840.91 | 42.43 | G300E | 3304967.94 | 25.93
1183 | Story23 | B21 | 40 MPa RC Beam (55 cm x 25 cm) | Beam | 40MPa | Concrete Rectangular | 250 | 550 | 1375 | 6837.5 | 0.94 | 2300.08 | G300E | 4765737.5 | 37.39 | G300E | 3346254.47 | 26.26
1184 | Story23 | B22 | 40 MPa RC Beam (55 cm x 25 cm) | Beam | 40MPa | Concrete Rectangular | 250 | 550 | 1375 | 7200 | 0.99 | 2422.02 | G300E | 7763165.22 | 60.91 | G300E | 4379390.77 | 34.36
1185 | Story23 | B23 | 40 MPa RC Beam (55 cm x 25 cm) | Beam | 40MPa | Concrete Rectangular | 250 | 550 | 1375 | 6837.5 | 0.94 | 2300.08 | G300E | 4565585.23 | 35.82 | G300E | 3286928.91 | 25.79
1186 | Story23 | B24 | 40 MPa RC Beam (55 cm x 25 cm) | Beam | 40MPa | Concrete Rectangular | 250 | 550 | 1375 | 7200 | 0.99 | 2422.02 | G300E | 7799165.22 | 61.2 | G300E | 5158965.44 | 40.48
1187 | Story23 | B25 | 40 MPa RC Beam (55 cm x 25 cm) | Beam | 40MPa | Concrete Rectangular | 250 | 550 | 1375 | 6837.5 | 0.94 | 2300.08 | G300E | 4762007.95 | 37.36 | G300E | 3346921.13 | 26.26
1188 | Story23 | B26 | 40 MPa RC Beam (55 cm x 25 cm) | Beam | 40MPa | Concrete Rectangular | 250 | 550 | 1375 | 6837.5 | 0.94 | 2300.08 | G300E | 5424934.66 | 42.57 | G300E | 3319988.22 | 26.05
1189 | Story23 | B27 | 40 MPa RC Beam (55 cm x 25 cm) | Beam | 40MPa | Concrete Rectangular | 250 | 550 | 1375 | 6837.5 | 0.94 | 2300.08 | G300E | 5166663.64 | 40.54 | G300E | 3311547.32 | 25.98
1190 | Story23 | B28 | 40 MPa RC Beam (55 cm x 25 cm) | Beam | 40MPa | Concrete Rectangular | 250 | 550 | 1375 | 6837.5 | 0.94 | 2300.08 | G300E | 5131543.75 | 40.26 | G300E | 3313632.76 | 26
1191 | Story23 | B29 | 40 MPa RC Beam (55 cm x 25 cm) | Beam | 40MPa | Concrete Rectangular | 250 | 550 | 1375 | 6837.5 | 0.94 | 2300.08 | G300E | 5025251.7 | 39.43 | G300E | 2838925.18 | 22.28
1192 | Story23 | B3 | 40 MPa RC Beam (55 cm x 25 cm) | Beam | 40MPa | Concrete Rectangular | 250 | 550 | 1375 | 6837.5 | 0.94 | 2300.08 | G300E | 4858665.34 | 38.12 | G300E | 3876970.35 | 30.42
1193 | Story23 | B30 | 40 MPa RC Beam (55 cm x 25 cm) | Beam | 40MPa | Concrete Rectangular | 250 | 550 | 1375 | 6837.5 | 0.94 | 2300.08 | G300E | 3526906.82 | 27.67 | G300E | 2956315.11 | 23.2
1194 | Story23 | B31 | 40 MPa RC Beam (55 cm x 25 cm) | Beam | 40MPa | Concrete Rectangular | 250 | 550 | 1375 | 6837.5 | 0.94 | 2300.08 | G300E | 3832418.75 | 30.07 | G300E | 5010600.5 | 39.32
1195 | Story23 | B32 | 40 MPa RC Beam (55 cm x 25 cm) | Beam | 40MPa | Concrete Rectangular | 250 | 550 | 1375 | 6837.5 | 0.94 | 2300.08 | G300E | 5288184.66 | 41.49 | G300E | 2752835.93 | 21.6
1196 | Story23 | B33 | 40 MPa RC Beam (55 cm x 25 cm) | Beam | 40MPa | Concrete Rectangular | 250 | 550 | 1375 | 6837.5 | 0.94 | 2300.08 | G300E | 5314913.07 | 41.7 | G300E | 3293002.31 | 25.84
1197 | Story23 | B34 | 40 MPa RC Beam (55 cm x 25 cm) | Beam | 40MPa | Concrete Rectangular | 250 | 550 | 1375 | 6837.5 | 0.94 | 2300.08 | G300E | 6034404.55 | 47.35 | G300E | 836814.27 | 6.57
1198 | Story23 | B35 | 40 MPa RC Beam (55 cm x 25 cm) | Beam | 40MPa | Concrete Rectangular | 250 | 550 | 1375 | 6837.5 | 0.94 | 2300.08 | G300E | 4780966.48 | 37.51 | G300E | 3286928.91 | 25.79
1199 | Story23 | B36 | 40 MPa RC Beam (55 cm x 25 cm) | Beam | 40MPa | Concrete Rectangular | 250 | 550 | 1375 | 7200 | 0.99 | 2422.02 | G300E | 7470156.52 | 58.61 | G300E | 4348125.7 | 34.12
1200 | Story23 | B4 | 40 MPa RC Beam (55 cm x 25 cm) | Beam | 40MPa | Concrete Rectangular | 250 | 550 | 1375 | 6837.5 | 0.94 | 2300.08 | G300E | 3283486.41 | 25.76 | G300E | 3745230.22 | 29.39
1201 | Story23 | B40 | 40 MPa RC Beam (55 cm x 25 cm) | Beam | 40MPa | Concrete Rectangular | 250 | 550 | 1375 | 6837.5 | 0.94 | 2300.08 | G300E | 7095838.59 | 55.68 | G300E | 4870748.12 | 38.22
1202 | Story23 | B41 | 40 MPa RC Beam (55 cm x 25 cm) | Beam | 40MPa | Concrete Rectangular | 250 | 550 | 1375 | 6837.5 | 0.94 | 2300.08 | G300E | 4781277.27 | 37.52 | G300E | 3286928.91 | 25.79
1203 | Story23 | B42 | 40 MPa RC Beam (55 cm x 25 cm) | Beam | 40MPa | Concrete Rectangular | 250 | 550 | 1375 | 6837.5 | 0.94 | 2300.08 | G300E | 6035958.52 | 47.36 | G300E | 837062.13 | 6.57
1204 | Story23 | B43 | 40 MPa RC Beam (55 cm x 25 cm) | Beam | 40MPa | Concrete Rectangular | 250 | 550 | 1375 | 6837.5 | 0.94 | 2300.08 | G300E | 5314913.07 | 41.7 | G300E | 3292990.35 | 25.84
1205 | Story23 | B44 | 40 MPa RC Beam (55 cm x 25 cm) | Beam | 40MPa | Concrete Rectangular | 250 | 550 | 1375 | 6837.5 | 0.94 | 2300.08 | G300E | 5287252.27 | 41.49 | G300E | 2752781.23 | 21.6
1206 | Story23 | B45 | 40 MPa RC Beam (55 cm x 25 cm) | Beam | 40MPa | Concrete Rectangular | 250 | 550 | 1375 | 6837.5 | 0.94 | 2300.08 | G300E | 3832418.75 | 30.07 | G300E | 5010600.5 | 39.32
1207 | Story23 | B46 | 40 MPa RC Beam (55 cm x 25 cm) | Beam | 40MPa | Concrete Rectangular | 250 | 550 | 1375 | 6837.5 | 0.94 | 2300.08 | G300E | 3647806.25 | 28.62 | G300E | 2956315.11 | 23.2
1208 | Story23 | B47 | 40 MPa RC Beam (55 cm x 25 cm) | Beam | 40MPa | Concrete Rectangular | 250 | 550 | 1375 | 6837.5 | 0.94 | 2300.08 | G300E | 5288495.45 | 41.5 | G300E | 2752861.57 | 21.6
1209 | Story23 | B48 | 40 MPa RC Beam (55 cm x 25 cm) | Beam | 40MPa | Concrete Rectangular | 250 | 550 | 1375 | 6837.5 | 0.94 | 2300.08 | G300E | 5131232.95 | 40.26 | G300E | 3313646.44 | 26
1210 | Story23 | B49 | 40 MPa RC Beam (55 cm x 25 cm) | Beam | 40MPa | Concrete Rectangular | 250 | 550 | 1375 | 6837.5 | 0.94 | 2300.08 | G300E | 6036269.32 | 47.36 | G300E | 837089.48 | 6.57
1211 | Story23 | B5 | 40 MPa RC Beam (55 cm x 25 cm) | Beam | 40MPa | Concrete Rectangular | 250 | 550 | 1375 | 6837.5 | 0.94 | 2300.08 | G300E | 5135894.89 | 40.3 | G300E | 779770.72 | 6.12
1212 | Story23 | B50 | 40 MPa RC Beam (55 cm x 25 cm) | Beam | 40MPa | Concrete Rectangular | 250 | 550 | 1375 | 6837.5 | 0.94 | 2300.08 | G300E | 5425867.05 | 42.57 | G300E | 3320042.92 | 26.05
1213 | Story23 | B51 | 40 MPa RC Beam (55 cm x 25 cm) | Beam | 40MPa | Concrete Rectangular | 250 | 550 | 1375 | 7200 | 0.99 | 2422.02 | G300E | 7473286.96 | 58.64 | G300E | 5128983.08 | 40.24
1214 | Story23 | B52 | 40 MPa RC Beam (55 cm x 25 cm) | Beam | 40MPa | Concrete Rectangular | 250 | 550 | 1375 | 6837.5 | 0.94 | 2300.08 | G300E | 7403228.8 | 58.09 | G300E | 4898763.14 | 38.44
1215 | Story23 | B54 | 40 MPa RC Beam (55 cm x 25 cm) | Beam | 40MPa | Concrete Rectangular | 250 | 550 | 1375 | 6837.5 | 0.94 | 2300.08 | G300E | 7407093.48 | 58.12 | G300E | 4899278.19 | 38.44
1216 | Story23 | B55 | 40 MPa RC Beam (55 cm x 25 cm) | Beam | 40MPa | Concrete Rectangular | 250 | 550 | 1375 | 6837.5 | 0.94 | 2300.08 | G300E | 7095838.59 | 55.68 | G300E | 4870759.57 | 38.22
1217 | Story23 | B56 | 40 MPa RC Beam (55 cm x 25 cm) | Beam | 40MPa | Concrete Rectangular | 250 | 550 | 1375 | 6837.5 | 0.94 | 2300.08 | G300E | 5424934.66 | 42.57 | G300E | 3319993.35 | 26.05
1218 | Story23 | B57 | 40 MPa RC Beam (55 cm x 25 cm) | Beam | 40MPa | Concrete Rectangular | 250 | 550 | 1375 | 6837.5 | 0.94 | 2300.08 | G300E | 6035958.52 | 47.36 | G300E | 837058.72 | 6.57
1219 | Story23 | B58 | 40 MPa RC Beam (55 cm x 25 cm) | Beam | 40MPa | Concrete Rectangular | 250 | 550 | 1375 | 6837.5 | 0.94 | 2300.08 | G300E | 5131854.55 | 40.27 | G300E | 3313617.38 | 26
1220 | Story23 | B59 | 40 MPa RC Beam (55 cm x 25 cm) | Beam | 40MPa | Concrete Rectangular | 250 | 550 | 1375 | 6837.5 | 0.94 | 2300.08 | G300E | 5287252.27 | 41.49 | G300E | 2752782.94 | 21.6
1221 | Story23 | B6 | 40 MPa RC Beam (55 cm x 25 cm) | Beam | 40MPa | Concrete Rectangular | 250 | 550 | 1375 | 6837.5 | 0.94 | 2300.08 | G300E | 3487719.57 | 27.37 | G300E | 3716491.61 | 29.16
1222 | Story23 | B60 | 40 MPa RC Beam (55 cm x 25 cm) | Beam | 40MPa | Concrete Rectangular | 250 | 550 | 1375 | 6837.5 | 0.94 | 2300.08 | G300E | 3647806.25 | 28.62 | G300E | 2956315.11 | 23.2
1223 | Story23 | B61 | 40 MPa RC Beam (55 cm x 25 cm) | Beam | 40MPa | Concrete Rectangular | 250 | 550 | 1375 | 6837.5 | 0.94 | 2300.08 | G300E | 3868471.02 | 30.35 | G300E | 4128252.2 | 32.39
1224 | Story23 | B62 | 40 MPa RC Beam (55 cm x 25 cm) | Beam | 40MPa | Concrete Rectangular | 250 | 550 | 1375 | 6837.5 | 0.94 | 2300.08 | G300E | 5026494.89 | 39.44 | G300E | 2838981.59 | 22.28
1225 | Story23 | B63 | 40 MPa RC Beam (55 cm x 25 cm) | Beam | 40MPa | Concrete Rectangular | 250 | 550 | 1375 | 6837.5 | 0.94 | 2300.08 | G300E | 4847165.91 | 38.03 | G300E | 4260550.06 | 33.43
1226 | Story23 | B64 | 40 MPa RC Beam (55 cm x 25 cm) | Beam | 40MPa | Concrete Rectangular | 250 | 550 | 1375 | 6837.5 | 0.94 | 2300.08 | G300E | 5166974.43 | 40.54 | G300E | 3311555.87 | 25.98
1227 | Story23 | B65 | 40 MPa RC Beam (55 cm x 25 cm) | Beam | 40MPa | Concrete Rectangular | 250 | 550 | 1375 | 6837.5 | 0.94 | 2300.08 | G300E | 5120044.32 | 40.17 | G300E | 780394.64 | 6.12
1228 | Story23 | B66 | 40 MPa RC Beam (55 cm x 25 cm) | Beam | 40MPa | Concrete Rectangular | 250 | 550 | 1375 | 6837.5 | 0.94 | 2300.08 | G300E | 4761386.36 | 37.36 | G300E | 3346909.16 | 26.26
1229 | Story23 | B67 | 40 MPa RC Beam (55 cm x 25 cm) | Beam | 40MPa | Concrete Rectangular | 250 | 550 | 1375 | 6837.5 | 0.94 | 2300.08 | G300E | 6172708.52 | 48.43 | G300E | 1027303.61 | 8.06
1230 | Story23 | B68 | 40 MPa RC Beam (55 cm x 25 cm) | Beam | 40MPa | Concrete Rectangular | 250 | 550 | 1375 | 6837.5 | 0.94 | 2300.08 | G300E | 4565896.02 | 35.83 | G300E | 3286928.91 | 25.79
1231 | Story23 | B69 | 40 MPa RC Beam (55 cm x 25 cm) | Beam | 40MPa | Concrete Rectangular | 250 | 550 | 1375 | 6837.5 | 0.94 | 2300.08 | G300E | 6172397.73 | 48.43 | G300E | 1027291.64 | 8.06
1232 | Story23 | B7 | 40 MPa RC Beam (55 cm x 25 cm) | Beam | 40MPa | Concrete Rectangular | 250 | 550 | 1375 | 6837.5 | 0.94 | 2300.08 | G300E | 6172397.73 | 48.43 | G300E | 1027213.01 | 8.06
1233 | Story23 | B70 | 40 MPa RC Beam (55 cm x 25 cm) | Beam | 40MPa | Concrete Rectangular | 250 | 550 | 1375 | 6837.5 | 0.94 | 2300.08 | G300E | 4761075.57 | 37.36 | G300E | 3346888.65 | 26.26
1234 | Story23 | B71 | 40 MPa RC Beam (55 cm x 25 cm) | Beam | 40MPa | Concrete Rectangular | 250 | 550 | 1375 | 6837.5 | 0.94 | 2300.08 | G300E | 5118801.14 | 40.16 | G300E | 780369 | 6.12
1235 | Story23 | B72 | 40 MPa RC Beam (55 cm x 25 cm) | Beam | 40MPa | Concrete Rectangular | 250 | 550 | 1375 | 6837.5 | 0.94 | 2300.08 | G300E | 5166974.43 | 40.54 | G300E | 3311554.16 | 25.98
1236 | Story23 | B73 | 40 MPa RC Beam (55 cm x 25 cm) | Beam | 40MPa | Concrete Rectangular | 250 | 550 | 1375 | 6837.5 | 0.94 | 2300.08 | G300E | 4846233.52 | 38.03 | G300E | 4260507.32 | 33.43
1237 | Story23 | B74 | 40 MPa RC Beam (55 cm x 25 cm) | Beam | 40MPa | Concrete Rectangular | 250 | 550 | 1375 | 6837.5 | 0.94 | 2300.08 | G300E | 5026184.09 | 39.44 | G300E | 2838973.05 | 22.28
1238 | Story23 | B75 | 40 MPa RC Beam (55 cm x 25 cm) | Beam | 40MPa | Concrete Rectangular | 250 | 550 | 1375 | 6837.5 | 0.94 | 2300.08 | G300E | 3868471.02 | 30.35 | G300E | 4128252.2 | 32.39
1239 | Story23 | B76 | 40 MPa RC Beam (55 cm x 25 cm) | Beam | 40MPa | Concrete Rectangular | 250 | 550 | 1375 | 6837.5 | 0.94 | 2300.08 | G300E | 4007707.39 | 31.45 | G300E | 4086294.81 | 32.06
1240 | Story23 | B77 | 40 MPa RC Beam (55 cm x 25 cm) | Beam | 40MPa | Concrete Rectangular | 250 | 550 | 1375 | 6837.5 | 0.94 | 2300.08 | G300E | 3383670.65 | 26.55 | G300E | 3745773.06 | 29.39
1241 | Story23 | B78 | 40 MPa RC Beam (55 cm x 25 cm) | Beam | 40MPa | Concrete Rectangular | 250 | 550 | 1375 | 6837.5 | 0.94 | 2300.08 | G300E | 3488314.13 | 27.37 | G300E | 3716630.59 | 29.16
1242 | Story23 | B79 | 40 MPa RC Beam (55 cm x 25 cm) | Beam | 40MPa | Concrete Rectangular | 250 | 550 | 1375 | 6837.5 | 0.94 | 2300.08 | G300E | 3714005.68 | 29.14 | G300E | 4898714.13 | 38.44
1243 | Story23 | B8 | 40 MPa RC Beam (55 cm x 25 cm) | Beam | 40MPa | Concrete Rectangular | 250 | 550 | 1375 | 6837.5 | 0.94 | 2300.08 | G300E | 3713384.09 | 29.14 | G300E | 4898714.13 | 38.44
1244 | Story23 | B80 | 40 MPa RC Beam (55 cm x 25 cm) | Beam | 40MPa | Concrete Rectangular | 250 | 550 | 1375 | 6837.5 | 0.94 | 2300.08 | G300E | 4014801.63 | 31.5 | G300E | 3716617.51 | 29.16
1245 | Story23 | B81 | 40 MPa RC Beam (55 cm x 25 cm) | Beam | 40MPa | Concrete Rectangular | 250 | 550 | 1375 | 6837.5 | 0.94 | 2300.08 | G300E | 3267730.43 | 25.64 | G300E | 3745764.88 | 29.39
1246 | Story23 | B82 | 40 MPa RC Beam (55 cm x 25 cm) | Beam | 40MPa | Concrete Rectangular | 250 | 550 | 1375 | 6837.5 | 0.94 | 2300.08 | G300E | 4007707.39 | 31.45 | G300E | 4086294.81 | 32.06
1247 | Story23 | B9 | 40 MPa RC Beam (55 cm x 25 cm) | Beam | 40MPa | Concrete Rectangular | 250 | 550 | 1375 | 6837.5 | 0.94 | 2300.08 | G300E | 6171776.14 | 48.43 | G300E | 1027207.88 | 8.06
1248 | Story24 | B1 | 40 MPa RC Beam (55 cm x 25 cm) | Beam | 40MPa | Concrete Rectangular | 250 | 550 | 1375 | 6837.5 | 0.94 | 2300.08 | G300E | 4019206.82 | 31.54 | G300E | 4111469.25 | 32.26
1249 | Story24 | B10 | 40 MPa RC Beam (55 cm x 25 cm) | Beam | 40MPa | Concrete Rectangular | 250 | 550 | 1375 | 6837.5 | 0.94 | 2300.08 | G300E | 4150065.22 | 32.56 | G300E | 3554870.8 | 27.89
1250 | Story24 | B11 | 40 MPa RC Beam (55 cm x 25 cm) | Beam | 40MPa | Concrete Rectangular | 250 | 550 | 1375 | 6837.5 | 0.94 | 2300.08 | G300E | 5083681.25 | 39.89 | G300E | 788466.31 | 6.19
1251 | Story24 | B12 | 40 MPa RC Beam (55 cm x 25 cm) | Beam | 40MPa | Concrete Rectangular | 250 | 550 | 1375 | 6837.5 | 0.94 | 2300.08 | G300E | 3900645.11 | 30.61 | G300E | 4243591.37 | 33.3
1252 | Story24 | B13 | 40 MPa RC Beam (55 cm x 25 cm) | Beam | 40MPa | Concrete Rectangular | 250 | 550 | 1375 | 6837.5 | 0.94 | 2300.08 | G300E | 5024008.52 | 39.42 | G300E | 4269196.07 | 33.5
1253 | Story24 | B14 | 40 MPa RC Beam (55 cm x 25 cm) | Beam | 40MPa | Concrete Rectangular | 250 | 550 | 1375 | 6837.5 | 0.94 | 2300.08 | G300E | 4007396.59 | 31.44 | G300E | 4108672.09 | 32.24
1254 | Story24 | B15 | 40 MPa RC Beam (55 cm x 25 cm) | Beam | 40MPa | Concrete Rectangular | 250 | 550 | 1375 | 6837.5 | 0.94 | 2300.08 | G300E | 4020139.2 | 31.54 | G300E | 4112401.63 | 32.27
1255 | Story24 | B16 | 40 MPa RC Beam (55 cm x 25 cm) | Beam | 40MPa | Concrete Rectangular | 250 | 550 | 1375 | 6837.5 | 0.94 | 2300.08 | G300E | 3151465.91 | 24.73 | G300E | 3094568.43 | 24.28
1256 | Story24 | B17 | 40 MPa RC Beam (55 cm x 25 cm) | Beam | 40MPa | Concrete Rectangular | 250 | 550 | 1375 | 6837.5 | 0.94 | 2300.08 | G300E | 5101396.59 | 40.03 | G300E | 4455604.82 | 34.96
1257 | Story24 | B18 | 40 MPa RC Beam (55 cm x 25 cm) | Beam | 40MPa | Concrete Rectangular | 250 | 550 | 1375 | 6837.5 | 0.94 | 2300.08 | G300E | 5118179.55 | 40.16 | G300E | 3313417.38 | 26
1258 | Story24 | B19 | 40 MPa RC Beam (55 cm x 25 cm) | Beam | 40MPa | Concrete Rectangular | 250 | 550 | 1375 | 6837.5 | 0.94 | 2300.08 | G300E | 5141800 | 40.34 | G300E | 3309494.36 | 25.97
1259 | Story24 | B2 | 40 MPa RC Beam (55 cm x 25 cm) | Beam | 40MPa | Concrete Rectangular | 250 | 550 | 1375 | 6837.5 | 0.94 | 2300.08 | G300E | 4000559.09 | 31.39 | G300E | 4105874.93 | 32.22
1260 | Story24 | B20 | 40 MPa RC Beam (55 cm x 25 cm) | Beam | 40MPa | Concrete Rectangular | 250 | 550 | 1375 | 6837.5 | 0.94 | 2300.08 | G300E | 5405665.34 | 42.41 | G300E | 3305000.42 | 25.93
1261 | Story24 | B21 | 40 MPa RC Beam (55 cm x 25 cm) | Beam | 40MPa | Concrete Rectangular | 250 | 550 | 1375 | 6837.5 | 0.94 | 2300.08 | G300E | 4774439.77 | 37.46 | G300E | 3346430.54 | 26.26
1262 | Story24 | B22 | 40 MPa RC Beam (55 cm x 25 cm) | Beam | 40MPa | Concrete Rectangular | 250 | 550 | 1375 | 7200 | 0.99 | 2422.02 | G300E | 6882886.96 | 54.01 | G300E | 4385375.53 | 34.41
1263 | Story24 | B23 | 40 MPa RC Beam (55 cm x 25 cm) | Beam | 40MPa | Concrete Rectangular | 250 | 550 | 1375 | 6837.5 | 0.94 | 2300.08 | G300E | 4531397.73 | 35.56 | G300E | 3286928.91 | 25.79
1264 | Story24 | B24 | 40 MPa RC Beam (55 cm x 25 cm) | Beam | 40MPa | Concrete Rectangular | 250 | 550 | 1375 | 7200 | 0.99 | 2422.02 | G300E | 6768000 | 53.1 | G300E | 5165351.37 | 40.53
1265 | Story24 | B25 | 40 MPa RC Beam (55 cm x 25 cm) | Beam | 40MPa | Concrete Rectangular | 250 | 550 | 1375 | 6837.5 | 0.94 | 2300.08 | G300E | 4770088.64 | 37.43 | G300E | 3347105.74 | 26.26
1266 | Story24 | B26 | 40 MPa RC Beam (55 cm x 25 cm) | Beam | 40MPa | Concrete Rectangular | 250 | 550 | 1375 | 6837.5 | 0.94 | 2300.08 | G300E | 5424002.27 | 42.56 | G300E | 3320107.87 | 26.05
1267 | Story24 | B27 | 40 MPa RC Beam (55 cm x 25 cm) | Beam | 40MPa | Concrete Rectangular | 250 | 550 | 1375 | 6837.5 | 0.94 | 2300.08 | G300E | 5158272.16 | 40.47 | G300E | 3311455.02 | 25.98
1268 | Story24 | B28 | 40 MPa RC Beam (55 cm x 25 cm) | Beam | 40MPa | Concrete Rectangular | 250 | 550 | 1375 | 6837.5 | 0.94 | 2300.08 | G300E | 5120665.91 | 40.18 | G300E | 3313528.49 | 26
1269 | Story24 | B29 | 40 MPa RC Beam (55 cm x 25 cm) | Beam | 40MPa | Concrete Rectangular | 250 | 550 | 1375 | 6837.5 | 0.94 | 2300.08 | G300E | 5103572.16 | 40.04 | G300E | 4455765.5 | 34.96
1270 | Story24 | B3 | 40 MPa RC Beam (55 cm x 25 cm) | Beam | 40MPa | Concrete Rectangular | 250 | 550 | 1375 | 6837.5 | 0.94 | 2300.08 | G300E | 5040791.48 | 39.55 | G300E | 3881539.51 | 30.46
1271 | Story24 | B30 | 40 MPa RC Beam (55 cm x 25 cm) | Beam | 40MPa | Concrete Rectangular | 250 | 550 | 1375 | 6837.5 | 0.94 | 2300.08 | G300E | 3151465.91 | 24.73 | G300E | 3094568.43 | 24.28
1272 | Story24 | B31 | 40 MPa RC Beam (55 cm x 25 cm) | Beam | 40MPa | Concrete Rectangular | 250 | 550 | 1375 | 6837.5 | 0.94 | 2300.08 | G300E | 4058988.64 | 31.85 | G300E | 5025518.68 | 39.43
1273 | Story24 | B32 | 40 MPa RC Beam (55 cm x 25 cm) | Beam | 40MPa | Concrete Rectangular | 250 | 550 | 1375 | 6837.5 | 0.94 | 2300.08 | G300E | 5359667.61 | 42.05 | G300E | 2761287.08 | 21.67
1274 | Story24 | B33 | 40 MPa RC Beam (55 cm x 25 cm) | Beam | 40MPa | Concrete Rectangular | 250 | 550 | 1375 | 6837.5 | 0.94 | 2300.08 | G300E | 5297819.32 | 41.57 | G300E | 3291998.91 | 25.83
1275 | Story24 | B34 | 40 MPa RC Beam (55 cm x 25 cm) | Beam | 40MPa | Concrete Rectangular | 250 | 550 | 1375 | 6837.5 | 0.94 | 2300.08 | G300E | 6061132.95 | 47.56 | G300E | 842111.63 | 6.61
1276 | Story24 | B35 | 40 MPa RC Beam (55 cm x 25 cm) | Beam | 40MPa | Concrete Rectangular | 250 | 550 | 1375 | 6837.5 | 0.94 | 2300.08 | G300E | 4760143.18 | 37.35 | G300E | 4396468.68 | 34.5
1277 | Story24 | B36 | 40 MPa RC Beam (55 cm x 25 cm) | Beam | 40MPa | Concrete Rectangular | 250 | 550 | 1375 | 7200 | 0.99 | 2422.02 | G300E | 7662052.17 | 60.12 | G300E | 4307933.43 | 33.8
1278 | Story24 | B4 | 40 MPa RC Beam (55 cm x 25 cm) | Beam | 40MPa | Concrete Rectangular | 250 | 550 | 1375 | 6837.5 | 0.94 | 2300.08 | G300E | 3789164.13 | 29.73 | G300E | 4064924.52 | 31.89
1279 | Story24 | B40 | 40 MPa RC Beam (55 cm x 25 cm) | Beam | 40MPa | Concrete Rectangular | 250 | 550 | 1375 | 6837.5 | 0.94 | 2300.08 | G300E | 7278072.83 | 57.11 | G300E | 4833253.06 | 37.92
1280 | Story24 | B41 | 40 MPa RC Beam (55 cm x 25 cm) | Beam | 40MPa | Concrete Rectangular | 250 | 550 | 1375 | 6837.5 | 0.94 | 2300.08 | G300E | 4760764.77 | 37.35 | G300E | 4396468.68 | 34.5
1281 | Story24 | B42 | 40 MPa RC Beam (55 cm x 25 cm) | Beam | 40MPa | Concrete Rectangular | 250 | 550 | 1375 | 6837.5 | 0.94 | 2300.08 | G300E | 6062376.14 | 47.57 | G300E | 842356.07 | 6.61
1282 | Story24 | B43 | 40 MPa RC Beam (55 cm x 25 cm) | Beam | 40MPa | Concrete Rectangular | 250 | 550 | 1375 | 6837.5 | 0.94 | 2300.08 | G300E | 5297508.52 | 41.57 | G300E | 3291988.66 | 25.83
1283 | Story24 | B44 | 40 MPa RC Beam (55 cm x 25 cm) | Beam | 40MPa | Concrete Rectangular | 250 | 550 | 1375 | 6837.5 | 0.94 | 2300.08 | G300E | 5357802.84 | 42.04 | G300E | 2761228.96 | 21.67
1284 | Story24 | B45 | 40 MPa RC Beam (55 cm x 25 cm) | Beam | 40MPa | Concrete Rectangular | 250 | 550 | 1375 | 6837.5 | 0.94 | 2300.08 | G300E | 4058677.84 | 31.85 | G300E | 5025518.68 | 39.43
1285 | Story24 | B46 | 40 MPa RC Beam (55 cm x 25 cm) | Beam | 40MPa | Concrete Rectangular | 250 | 550 | 1375 | 6837.5 | 0.94 | 2300.08 | G300E | 3151465.91 | 24.73 | G300E | 3094568.43 | 24.28
1286 | Story24 | B47 | 40 MPa RC Beam (55 cm x 25 cm) | Beam | 40MPa | Concrete Rectangular | 250 | 550 | 1375 | 6837.5 | 0.94 | 2300.08 | G300E | 5359667.61 | 42.05 | G300E | 2761312.72 | 21.67
1287 | Story24 | B48 | 40 MPa RC Beam (55 cm x 25 cm) | Beam | 40MPa | Concrete Rectangular | 250 | 550 | 1375 | 6837.5 | 0.94 | 2300.08 | G300E | 5120044.32 | 40.17 | G300E | 3313543.87 | 26
1288 | Story24 | B49 | 40 MPa RC Beam (55 cm x 25 cm) | Beam | 40MPa | Concrete Rectangular | 250 | 550 | 1375 | 6837.5 | 0.94 | 2300.08 | G300E | 6062376.14 | 47.57 | G300E | 842390.26 | 6.61
1289 | Story24 | B5 | 40 MPa RC Beam (55 cm x 25 cm) | Beam | 40MPa | Concrete Rectangular | 250 | 550 | 1375 | 6837.5 | 0.94 | 2300.08 | G300E | 5101085.8 | 40.03 | G300E | 787994.52 | 6.18
1290 | Story24 | B50 | 40 MPa RC Beam (55 cm x 25 cm) | Beam | 40MPa | Concrete Rectangular | 250 | 550 | 1375 | 6837.5 | 0.94 | 2300.08 | G300E | 5424002.27 | 42.56 | G300E | 3320154.03 | 26.05
1291 | Story24 | B51 | 40 MPa RC Beam (55 cm x 25 cm) | Beam | 40MPa | Concrete Rectangular | 250 | 550 | 1375 | 7200 | 0.99 | 2422.02 | G300E | 7665808.7 | 60.15 | G300E | 5089556.97 | 39.93
1292 | Story24 | B52 | 40 MPa RC Beam (55 cm x 25 cm) | Beam | 40MPa | Concrete Rectangular | 250 | 550 | 1375 | 6837.5 | 0.94 | 2300.08 | G300E | 6426060.87 | 50.42 | G300E | 4905076.09 | 38.49
1293 | Story24 | B54 | 40 MPa RC Beam (55 cm x 25 cm) | Beam | 40MPa | Concrete Rectangular | 250 | 550 | 1375 | 6837.5 | 0.94 | 2300.08 | G300E | 6428141.85 | 50.44 | G300E | 4905342.6 | 38.49
1294 | Story24 | B55 | 40 MPa RC Beam (55 cm x 25 cm) | Beam | 40MPa | Concrete Rectangular | 250 | 550 | 1375 | 6837.5 | 0.94 | 2300.08 | G300E | 7278072.83 | 57.11 | G300E | 4833266.14 | 37.92
1295 | Story24 | B56 | 40 MPa RC Beam (55 cm x 25 cm) | Beam | 40MPa | Concrete Rectangular | 250 | 550 | 1375 | 6837.5 | 0.94 | 2300.08 | G300E | 5424313.07 | 42.56 | G300E | 3320114.71 | 26.05
1296 | Story24 | B57 | 40 MPa RC Beam (55 cm x 25 cm) | Beam | 40MPa | Concrete Rectangular | 250 | 550 | 1375 | 6837.5 | 0.94 | 2300.08 | G300E | 6062376.14 | 47.57 | G300E | 842352.65 | 6.61
1297 | Story24 | B58 | 40 MPa RC Beam (55 cm x 25 cm) | Beam | 40MPa | Concrete Rectangular | 250 | 550 | 1375 | 6837.5 | 0.94 | 2300.08 | G300E | 5120355.11 | 40.18 | G300E | 3313513.11 | 26
1298 | Story24 | B59 | 40 MPa RC Beam (55 cm x 25 cm) | Beam | 40MPa | Concrete Rectangular | 250 | 550 | 1375 | 6837.5 | 0.94 | 2300.08 | G300E | 5357802.84 | 42.04 | G300E | 2761234.09 | 21.67
1299 | Story24 | B6 | 40 MPa RC Beam (55 cm x 25 cm) | Beam | 40MPa | Concrete Rectangular | 250 | 550 | 1375 | 6837.5 | 0.94 | 2300.08 | G300E | 3890537.5 | 30.53 | G300E | 3554888.79 | 27.89
1300 | Story24 | B60 | 40 MPa RC Beam (55 cm x 25 cm) | Beam | 40MPa | Concrete Rectangular | 250 | 550 | 1375 | 6837.5 | 0.94 | 2300.08 | G300E | 3151465.91 | 24.73 | G300E | 3094568.43 | 24.28
1301 | Story24 | B61 | 40 MPa RC Beam (55 cm x 25 cm) | Beam | 40MPa | Concrete Rectangular | 250 | 550 | 1375 | 6837.5 | 0.94 | 2300.08 | G300E | 4020139.2 | 31.54 | G300E | 4112401.63 | 32.27
1302 | Story24 | B62 | 40 MPa RC Beam (55 cm x 25 cm) | Beam | 40MPa | Concrete Rectangular | 250 | 550 | 1375 | 6837.5 | 0.94 | 2300.08 | G300E | 5104815.34 | 40.05 | G300E | 4455825.33 | 34.96
1303 | Story24 | B63 | 40 MPa RC Beam (55 cm x 25 cm) | Beam | 40MPa | Concrete Rectangular | 250 | 550 | 1375 | 6837.5 | 0.94 | 2300.08 | G300E | 5024630.11 | 39.43 | G300E | 4269225.13 | 33.5
1304 | Story24 | B64 | 40 MPa RC Beam (55 cm x 25 cm) | Beam | 40MPa | Concrete Rectangular | 250 | 550 | 1375 | 6837.5 | 0.94 | 2300.08 | G300E | 5158582.95 | 40.48 | G300E | 3311463.56 | 25.98
1305 | Story24 | B65 | 40 MPa RC Beam (55 cm x 25 cm) | Beam | 40MPa | Concrete Rectangular | 250 | 550 | 1375 | 6837.5 | 0.94 | 2300.08 | G300E | 5085235.23 | 39.9 | G300E | 788507.34 | 6.19
1306 | Story24 | B66 | 40 MPa RC Beam (55 cm x 25 cm) | Beam | 40MPa | Concrete Rectangular | 250 | 550 | 1375 | 6837.5 | 0.94 | 2300.08 | G300E | 4770399.43 | 37.43 | G300E | 3347086.94 | 26.26
1307 | Story24 | B67 | 40 MPa RC Beam (55 cm x 25 cm) | Beam | 40MPa | Concrete Rectangular | 250 | 550 | 1375 | 6837.5 | 0.94 | 2300.08 | G300E | 6211868.75 | 48.74 | G300E | 1032594.12 | 8.1
1308 | Story24 | B68 | 40 MPa RC Beam (55 cm x 25 cm) | Beam | 40MPa | Concrete Rectangular | 250 | 550 | 1375 | 6837.5 | 0.94 | 2300.08 | G300E | 4531708.52 | 35.56 | G300E | 3286928.91 | 25.79
1309 | Story24 | B69 | 40 MPa RC Beam (55 cm x 25 cm) | Beam | 40MPa | Concrete Rectangular | 250 | 550 | 1375 | 6837.5 | 0.94 | 2300.08 | G300E | 6211868.75 | 48.74 | G300E | 1032575.32 | 8.1
1310 | Story24 | B7 | 40 MPa RC Beam (55 cm x 25 cm) | Beam | 40MPa | Concrete Rectangular | 250 | 550 | 1375 | 6837.5 | 0.94 | 2300.08 | G300E | 6210936.36 | 48.73 | G300E | 1032503.53 | 8.1
1311 | Story24 | B70 | 40 MPa RC Beam (55 cm x 25 cm) | Beam | 40MPa | Concrete Rectangular | 250 | 550 | 1375 | 6837.5 | 0.94 | 2300.08 | G300E | 4770399.43 | 37.43 | G300E | 3347073.26 | 26.26
1312 | Story24 | B71 | 40 MPa RC Beam (55 cm x 25 cm) | Beam | 40MPa | Concrete Rectangular | 250 | 550 | 1375 | 6837.5 | 0.94 | 2300.08 | G300E | 5083992.05 | 39.89 | G300E | 788476.57 | 6.19
1313 | Story24 | B72 | 40 MPa RC Beam (55 cm x 25 cm) | Beam | 40MPa | Concrete Rectangular | 250 | 550 | 1375 | 6837.5 | 0.94 | 2300.08 | G300E | 5158582.95 | 40.48 | G300E | 3311460.15 | 25.98
1314 | Story24 | B73 | 40 MPa RC Beam (55 cm x 25 cm) | Beam | 40MPa | Concrete Rectangular | 250 | 550 | 1375 | 6837.5 | 0.94 | 2300.08 | G300E | 5023697.73 | 39.42 | G300E | 4269180.69 | 33.5
1315 | Story24 | B74 | 40 MPa RC Beam (55 cm x 25 cm) | Beam | 40MPa | Concrete Rectangular | 250 | 550 | 1375 | 6837.5 | 0.94 | 2300.08 | G300E | 5104193.75 | 40.05 | G300E | 4455816.78 | 34.96
1316 | Story24 | B75 | 40 MPa RC Beam (55 cm x 25 cm) | Beam | 40MPa | Concrete Rectangular | 250 | 550 | 1375 | 6837.5 | 0.94 | 2300.08 | G300E | 4019828.41 | 31.54 | G300E | 4112401.63 | 32.27
1317 | Story24 | B76 | 40 MPa RC Beam (55 cm x 25 cm) | Beam | 40MPa | Concrete Rectangular | 250 | 550 | 1375 | 6837.5 | 0.94 | 2300.08 | G300E | 4007707.39 | 31.45 | G300E | 4108672.09 | 32.24
1318 | Story24 | B77 | 40 MPa RC Beam (55 cm x 25 cm) | Beam | 40MPa | Concrete Rectangular | 250 | 550 | 1375 | 6837.5 | 0.94 | 2300.08 | G300E | 3783813.04 | 29.69 | G300E | 4243591.37 | 33.3
1319 | Story24 | B78 | 40 MPa RC Beam (55 cm x 25 cm) | Beam | 40MPa | Concrete Rectangular | 250 | 550 | 1375 | 6837.5 | 0.94 | 2300.08 | G300E | 3890537.5 | 30.53 | G300E | 3554810.3 | 27.89
1320 | Story24 | B79 | 40 MPa RC Beam (55 cm x 25 cm) | Beam | 40MPa | Concrete Rectangular | 250 | 550 | 1375 | 6837.5 | 0.94 | 2300.08 | G300E | 3702195.45 | 29.05 | G300E | 4900578.91 | 38.45
1321 | Story24 | B8 | 40 MPa RC Beam (55 cm x 25 cm) | Beam | 40MPa | Concrete Rectangular | 250 | 550 | 1375 | 6837.5 | 0.94 | 2300.08 | G300E | 3702195.45 | 29.05 | G300E | 4898714.13 | 38.44
1322 | Story24 | B80 | 40 MPa RC Beam (55 cm x 25 cm) | Beam | 40MPa | Concrete Rectangular | 250 | 550 | 1375 | 6837.5 | 0.94 | 2300.08 | G300E | 4150065.22 | 32.56 | G300E | 3554820.11 | 27.89
1323 | Story24 | B81 | 40 MPa RC Beam (55 cm x 25 cm) | Beam | 40MPa | Concrete Rectangular | 250 | 550 | 1375 | 6837.5 | 0.94 | 2300.08 | G300E | 3900645.11 | 30.61 | G300E | 4243591.37 | 33.3
1324 | Story24 | B82 | 40 MPa RC Beam (55 cm x 25 cm) | Beam | 40MPa | Concrete Rectangular | 250 | 550 | 1375 | 6837.5 | 0.94 | 2300.08 | G300E | 4008018.18 | 31.45 | G300E | 4108672.09 | 32.24
1325 | Story24 | B9 | 40 MPa RC Beam (55 cm x 25 cm) | Beam | 40MPa | Concrete Rectangular | 250 | 550 | 1375 | 6837.5 | 0.94 | 2300.08 | G300E | 6210314.77 | 48.73 | G300E | 1032488.14 | 8.1
1326 | Story25 | B1 | 40 MPa RC Beam (60 cm x 40 cm) | Beam | 40MPa | Concrete Rectangular | 400 | 600 | 2400 | 6850 | 1.64 | 4022.02 | G300E | 6094943.18 | 47.82 | G300E | 5980677.09 | 46.93
1327 | Story25 | B10 | 40 MPa RC Beam (60 cm x 40 cm) | Beam | 40MPa | Concrete Rectangular | 400 | 600 | 2400 | 6850 | 1.64 | 4022.02 | G300E | 6136110.87 | 48.15 | G300E | 8055607.74 | 63.21
1328 | Story25 | B11 | 40 MPa RC Beam (60 cm x 40 cm) | Beam | 40MPa | Concrete Rectangular | 400 | 600 | 2400 | 6850 | 1.64 | 4022.02 | G300E | 6804229.55 | 53.39 | G300E | 1223877.67 | 9.6
1329 | Story25 | B12 | 40 MPa RC Beam (60 cm x 40 cm) | Beam | 40MPa | Concrete Rectangular | 400 | 600 | 2400 | 6850 | 1.64 | 4022.02 | G300E | 5600497.73 | 43.94 | G300E | 8892554.17 | 69.77
1330 | Story25 | B13 | 40 MPa RC Beam (60 cm x 40 cm) | Beam | 40MPa | Concrete Rectangular | 400 | 600 | 2400 | 6850 | 1.64 | 4022.02 | G300E | 6465777.27 | 50.73 | G300E | 6207354.17 | 48.71
1331 | Story25 | B14 | 40 MPa RC Beam (60 cm x 40 cm) | Beam | 40MPa | Concrete Rectangular | 400 | 600 | 2400 | 6850 | 1.64 | 4022.02 | G300E | 5643208.7 | 44.28 | G300E | 6621274.93 | 51.95
1332 | Story25 | B15 | 40 MPa RC Beam (60 cm x 40 cm) | Beam | 40MPa | Concrete Rectangular | 400 | 600 | 2400 | 6850 | 1.64 | 4022.02 | G300E | 6094943.18 | 47.82 | G300E | 5980677.09 | 46.93
1333 | Story25 | B16 | 40 MPa RC Beam (60 cm x 40 cm) | Beam | 40MPa | Concrete Rectangular | 400 | 600 | 2400 | 6850 | 1.64 | 4022.02 | G300E | 5399356.82 | 42.37 | G300E | 8892554.17 | 69.77
1334 | Story25 | B17 | 40 MPa RC Beam (60 cm x 40 cm) | Beam | 40MPa | Concrete Rectangular | 400 | 600 | 2400 | 6850 | 1.64 | 4022.02 | G300E | 6439934.09 | 50.53 | G300E | 5056554.17 | 39.68
1335 | Story25 | B18 | 40 MPa RC Beam (60 cm x 40 cm) | Beam | 40MPa | Concrete Rectangular | 400 | 600 | 2400 | 6850 | 1.64 | 4022.02 | G300E | 6561054.55 | 51.48 | G300E | 6590954.17 | 51.72
1336 | Story25 | B19 | 40 MPa RC Beam (60 cm x 40 cm) | Beam | 40MPa | Concrete Rectangular | 400 | 600 | 2400 | 6850 | 1.64 | 4022.02 | G300E | 6702725 | 52.59 | G300E | 6590954.17 | 51.72
1337 | Story25 | B2 | 40 MPa RC Beam (60 cm x 40 cm) | Beam | 40MPa | Concrete Rectangular | 400 | 600 | 2400 | 6850 | 1.64 | 4022.02 | G300E | 5642910.87 | 44.28 | G300E | 6621274.93 | 51.95
1338 | Story25 | B20 | 40 MPa RC Beam (60 cm x 40 cm) | Beam | 40MPa | Concrete Rectangular | 400 | 600 | 2400 | 6850 | 1.64 | 4022.02 | G300E | 6386068.18 | 50.11 | G300E | 6590954.17 | 51.72
1339 | Story25 | B21 | 40 MPa RC Beam (60 cm x 40 cm) | Beam | 40MPa | Concrete Rectangular | 400 | 600 | 2400 | 6850 | 1.64 | 4022.02 | G300E | 6210459.09 | 48.73 | G300E | 4463719.05 | 35.02
1340 | Story25 | B22 | 40 MPa RC Beam (60 cm x 40 cm) | Beam | 40MPa | Concrete Rectangular | 400 | 600 | 2400 | 7200 | 1.73 | 4227.52 | G300E | 9136800 | 71.69 | G300E | 8642513.74 | 67.81
1341 | Story25 | B23 | 40 MPa RC Beam (60 cm x 40 cm) | Beam | 40MPa | Concrete Rectangular | 400 | 600 | 2400 | 6850 | 1.64 | 4022.02 | G300E | 6165000 | 48.37 | G300E | 6590954.17 | 51.72
1342 | Story25 | B24 | 40 MPa RC Beam (60 cm x 40 cm) | Beam | 40MPa | Concrete Rectangular | 400 | 600 | 2400 | 7200 | 1.73 | 4227.52 | G300E | 9149634.78 | 71.79 | G300E | 8645648.56 | 67.84
1343 | Story25 | B25 | 40 MPa RC Beam (60 cm x 40 cm) | Beam | 40MPa | Concrete Rectangular | 400 | 600 | 2400 | 6850 | 1.64 | 4022.02 | G300E | 6201740.91 | 48.66 | G300E | 4376536.61 | 34.34
1344 | Story25 | B26 | 40 MPa RC Beam (60 cm x 40 cm) | Beam | 40MPa | Concrete Rectangular | 400 | 600 | 2400 | 6850 | 1.64 | 4022.02 | G300E | 6603400 | 51.81 | G300E | 6590954.17 | 51.72
1345 | Story25 | B27 | 40 MPa RC Beam (60 cm x 40 cm) | Beam | 40MPa | Concrete Rectangular | 400 | 600 | 2400 | 6850 | 1.64 | 4022.02 | G300E | 6488506.82 | 50.91 | G300E | 6590954.17 | 51.72
1346 | Story25 | B28 | 40 MPa RC Beam (60 cm x 40 cm) | Beam | 40MPa | Concrete Rectangular | 400 | 600 | 2400 | 6850 | 1.64 | 4022.02 | G300E | 6561365.91 | 51.48 | G300E | 6590954.17 | 51.72
1347 | Story25 | B29 | 40 MPa RC Beam (60 cm x 40 cm) | Beam | 40MPa | Concrete Rectangular | 400 | 600 | 2400 | 6850 | 1.64 | 4022.02 | G300E | 6444604.55 | 50.57 | G300E | 5056554.17 | 39.68
1348 | Story25 | B3 | 40 MPa RC Beam (60 cm x 40 cm) | Beam | 40MPa | Concrete Rectangular | 400 | 600 | 2400 | 6850 | 1.64 | 4022.02 | G300E | 6472004.55 | 50.78 | G300E | 6590954.17 | 51.72
1349 | Story25 | B30 | 40 MPa RC Beam (60 cm x 40 cm) | Beam | 40MPa | Concrete Rectangular | 400 | 600 | 2400 | 6850 | 1.64 | 4022.02 | G300E | 5399668.18 | 42.37 | G300E | 8892554.17 | 69.77
1350 | Story25 | B31 | 40 MPa RC Beam (60 cm x 40 cm) | Beam | 40MPa | Concrete Rectangular | 400 | 600 | 2400 | 6850 | 1.64 | 4022.02 | G300E | 5574654.55 | 43.74 | G300E | 9659754.17 | 75.79
1351 | Story25 | B32 | 40 MPa RC Beam (60 cm x 40 cm) | Beam | 40MPa | Concrete Rectangular | 400 | 600 | 2400 | 6850 | 1.64 | 4022.02 | G300E | 7446884.09 | 58.43 | G300E | 1254863.33 | 9.85
1352 | Story25 | B33 | 40 MPa RC Beam (60 cm x 40 cm) | Beam | 40MPa | Concrete Rectangular | 400 | 600 | 2400 | 6850 | 1.64 | 4022.02 | G300E | 6571952.27 | 51.57 | G300E | 6590954.17 | 51.72
1353 | Story25 | B34 | 40 MPa RC Beam (60 cm x 40 cm) | Beam | 40MPa | Concrete Rectangular | 400 | 600 | 2400 | 6850 | 1.64 | 4022.02 | G300E | 7190320.45 | 56.42 | G300E | 1220554.17 | 9.58
1354 | Story25 | B35 | 40 MPa RC Beam (60 cm x 40 cm) | Beam | 40MPa | Concrete Rectangular | 400 | 600 | 2400 | 6850 | 1.64 | 4022.02 | G300E | 6313520.45 | 49.54 | G300E | 6590954.17 | 51.72
1355 | Story25 | B36 | 40 MPa RC Beam (60 cm x 40 cm) | Beam | 40MPa | Concrete Rectangular | 400 | 600 | 2400 | 7200 | 1.73 | 4227.52 | G300E | 10554886.96 | 82.82 | G300E | 8169191.37 | 64.1
1356 | Story25 | B4 | 40 MPa RC Beam (60 cm x 40 cm) | Beam | 40MPa | Concrete Rectangular | 400 | 600 | 2400 | 6850 | 1.64 | 4022.02 | G300E | 5809734.09 | 45.59 | G300E | 8892554.17 | 69.77
1357 | Story25 | B40 | 40 MPa RC Beam (60 cm x 40 cm) | Beam | 40MPa | Concrete Rectangular | 400 | 600 | 2400 | 6850 | 1.64 | 4022.02 | G300E | 10040313.04 | 78.78 | G300E | 7779020.23 | 61.04
1358 | Story25 | B41 | 40 MPa RC Beam (60 cm x 40 cm) | Beam | 40MPa | Concrete Rectangular | 400 | 600 | 2400 | 6850 | 1.64 | 4022.02 | G300E | 6313831.82 | 49.54 | G300E | 6590954.17 | 51.72
1359 | Story25 | B42 | 40 MPa RC Beam (60 cm x 40 cm) | Beam | 40MPa | Concrete Rectangular | 400 | 600 | 2400 | 6850 | 1.64 | 4022.02 | G300E | 7190320.45 | 56.42 | G300E | 1220554.17 | 9.58
1360 | Story25 | B43 | 40 MPa RC Beam (60 cm x 40 cm) | Beam | 40MPa | Concrete Rectangular | 400 | 600 | 2400 | 6850 | 1.64 | 4022.02 | G300E | 6572263.64 | 51.57 | G300E | 6590954.17 | 51.72
1361 | Story25 | B44 | 40 MPa RC Beam (60 cm x 40 cm) | Beam | 40MPa | Concrete Rectangular | 400 | 600 | 2400 | 6850 | 1.64 | 4022.02 | G300E | 7445950 | 58.42 | G300E | 1254852.12 | 9.85
1362 | Story25 | B45 | 40 MPa RC Beam (60 cm x 40 cm) | Beam | 40MPa | Concrete Rectangular | 400 | 600 | 2400 | 6850 | 1.64 | 4022.02 | G300E | 5574654.55 | 43.74 | G300E | 9659754.17 | 75.79
1363 | Story25 | B46 | 40 MPa RC Beam (60 cm x 40 cm) | Beam | 40MPa | Concrete Rectangular | 400 | 600 | 2400 | 6850 | 1.64 | 4022.02 | G300E | 5399668.18 | 42.37 | G300E | 8892554.17 | 69.77
1364 | Story25 | B47 | 40 MPa RC Beam (60 cm x 40 cm) | Beam | 40MPa | Concrete Rectangular | 400 | 600 | 2400 | 6850 | 1.64 | 4022.02 | G300E | 7448440.91 | 58.44 | G300E | 1254908.17 | 9.85
1365 | Story25 | B48 | 40 MPa RC Beam (60 cm x 40 cm) | Beam | 40MPa | Concrete Rectangular | 400 | 600 | 2400 | 6850 | 1.64 | 4022.02 | G300E | 6561677.27 | 51.49 | G300E | 6590954.17 | 51.72
1366 | Story25 | B49 | 40 MPa RC Beam (60 cm x 40 cm) | Beam | 40MPa | Concrete Rectangular | 400 | 600 | 2400 | 6850 | 1.64 | 4022.02 | G300E | 7190320.45 | 56.42 | G300E | 1220554.17 | 9.58
1367 | Story25 | B5 | 40 MPa RC Beam (60 cm x 40 cm) | Beam | 40MPa | Concrete Rectangular | 400 | 600 | 2400 | 6850 | 1.64 | 4022.02 | G300E | 6825090.91 | 53.55 | G300E | 1223789.86 | 9.6
1368 | Story25 | B50 | 40 MPa RC Beam (60 cm x 40 cm) | Beam | 40MPa | Concrete Rectangular | 400 | 600 | 2400 | 6850 | 1.64 | 4022.02 | G300E | 6604022.73 | 51.82 | G300E | 6590954.17 | 51.72
1369 | Story25 | B51 | 40 MPa RC Beam (60 cm x 40 cm) | Beam | 40MPa | Concrete Rectangular | 400 | 600 | 2400 | 7200 | 1.73 | 4227.52 | G300E | 10556452.17 | 82.83 | G300E | 8176479.03 | 64.16
1370 | Story25 | B52 | 40 MPa RC Beam (60 cm x 40 cm) | Beam | 40MPa | Concrete Rectangular | 400 | 600 | 2400 | 6850 | 1.64 | 4022.02 | G300E | 8696521.74 | 68.24 | G300E | 8225202.43 | 64.54
1371 | Story25 | B54 | 40 MPa RC Beam (60 cm x 40 cm) | Beam | 40MPa | Concrete Rectangular | 400 | 600 | 2400 | 6850 | 1.64 | 4022.02 | G300E | 8706945.65 | 68.32 | G300E | 8225384.7 | 64.54
1372 | Story25 | B55 | 40 MPa RC Beam (60 cm x 40 cm) | Beam | 40MPa | Concrete Rectangular | 400 | 600 | 2400 | 6850 | 1.64 | 4022.02 | G300E | 10040908.7 | 78.78 | G300E | 7779023.8 | 61.04
1373 | Story25 | B56 | 40 MPa RC Beam (60 cm x 40 cm) | Beam | 40MPa | Concrete Rectangular | 400 | 600 | 2400 | 6850 | 1.64 | 4022.02 | G300E | 6603400 | 51.81 | G300E | 6590954.17 | 51.72
1374 | Story25 | B57 | 40 MPa RC Beam (60 cm x 40 cm) | Beam | 40MPa | Concrete Rectangular | 400 | 600 | 2400 | 6850 | 1.64 | 4022.02 | G300E | 7190320.45 | 56.42 | G300E | 1220554.17 | 9.58
1375 | Story25 | B58 | 40 MPa RC Beam (60 cm x 40 cm) | Beam | 40MPa | Concrete Rectangular | 400 | 600 | 2400 | 6850 | 1.64 | 4022.02 | G300E | 6561365.91 | 51.48 | G300E | 6590954.17 | 51.72
1376 | Story25 | B59 | 40 MPa RC Beam (60 cm x 40 cm) | Beam | 40MPa | Concrete Rectangular | 400 | 600 | 2400 | 6850 | 1.64 | 4022.02 | G300E | 7445638.64 | 58.42 | G300E | 1254846.52 | 9.85
1377 | Story25 | B6 | 40 MPa RC Beam (60 cm x 40 cm) | Beam | 40MPa | Concrete Rectangular | 400 | 600 | 2400 | 6850 | 1.64 | 4022.02 | G300E | 6337143.48 | 49.72 | G300E | 8055607.74 | 63.21
1378 | Story25 | B60 | 40 MPa RC Beam (60 cm x 40 cm) | Beam | 40MPa | Concrete Rectangular | 400 | 600 | 2400 | 6850 | 1.64 | 4022.02 | G300E | 5399668.18 | 42.37 | G300E | 8892554.17 | 69.77
1379 | Story25 | B61 | 40 MPa RC Beam (60 cm x 40 cm) | Beam | 40MPa | Concrete Rectangular | 400 | 600 | 2400 | 6850 | 1.64 | 4022.02 | G300E | 6094943.18 | 47.82 | G300E | 5980677.09 | 46.93
1380 | Story25 | B62 | 40 MPa RC Beam (60 cm x 40 cm) | Beam | 40MPa | Concrete Rectangular | 400 | 600 | 2400 | 6850 | 1.64 | 4022.02 | G300E | 6445538.64 | 50.57 | G300E | 5056554.17 | 39.68
1381 | Story25 | B63 | 40 MPa RC Beam (60 cm x 40 cm) | Beam | 40MPa | Concrete Rectangular | 400 | 600 | 2400 | 6850 | 1.64 | 4022.02 | G300E | 6466711.36 | 50.74 | G300E | 6207354.17 | 48.71
1382 | Story25 | B64 | 40 MPa RC Beam (60 cm x 40 cm) | Beam | 40MPa | Concrete Rectangular | 400 | 600 | 2400 | 6850 | 1.64 | 4022.02 | G300E | 6488506.82 | 50.91 | G300E | 6590954.17 | 51.72
1383 | Story25 | B65 | 40 MPa RC Beam (60 cm x 40 cm) | Beam | 40MPa | Concrete Rectangular | 400 | 600 | 2400 | 6850 | 1.64 | 4022.02 | G300E | 6805786.36 | 53.4 | G300E | 1223894.48 | 9.6
1384 | Story25 | B66 | 40 MPa RC Beam (60 cm x 40 cm) | Beam | 40MPa | Concrete Rectangular | 400 | 600 | 2400 | 6850 | 1.64 | 4022.02 | G300E | 6202052.27 | 48.66 | G300E | 4376536.61 | 34.34
1385 | Story25 | B67 | 40 MPa RC Beam (60 cm x 40 cm) | Beam | 40MPa | Concrete Rectangular | 400 | 600 | 2400 | 6850 | 1.64 | 4022.02 | G300E | 6539881.82 | 51.31 | G300E | 2545719.05 | 19.97
1386 | Story25 | B68 | 40 MPa RC Beam (60 cm x 40 cm) | Beam | 40MPa | Concrete Rectangular | 400 | 600 | 2400 | 6850 | 1.64 | 4022.02 | G300E | 6165311.36 | 48.38 | G300E | 6590954.17 | 51.72
1387 | Story25 | B69 | 40 MPa RC Beam (60 cm x 40 cm) | Beam | 40MPa | Concrete Rectangular | 400 | 600 | 2400 | 6850 | 1.64 | 4022.02 | G300E | 6539570.45 | 51.31 | G300E | 2545719.05 | 19.97
1388 | Story25 | B7 | 40 MPa RC Beam (60 cm x 40 cm) | Beam | 40MPa | Concrete Rectangular | 400 | 600 | 2400 | 6850 | 1.64 | 4022.02 | G300E | 6537390.91 | 51.29 | G300E | 2545719.05 | 19.97
1389 | Story25 | B70 | 40 MPa RC Beam (60 cm x 40 cm) | Beam | 40MPa | Concrete Rectangular | 400 | 600 | 2400 | 6850 | 1.64 | 4022.02 | G300E | 6201429.55 | 48.66 | G300E | 4376536.61 | 34.34
1390 | Story25 | B71 | 40 MPa RC Beam (60 cm x 40 cm) | Beam | 40MPa | Concrete Rectangular | 400 | 600 | 2400 | 6850 | 1.64 | 4022.02 | G300E | 6804852.27 | 53.39 | G300E | 1223885.14 | 9.6
1391 | Story25 | B72 | 40 MPa RC Beam (60 cm x 40 cm) | Beam | 40MPa | Concrete Rectangular | 400 | 600 | 2400 | 6850 | 1.64 | 4022.02 | G300E | 6488195.45 | 50.91 | G300E | 6590954.17 | 51.72
1392 | Story25 | B73 | 40 MPa RC Beam (60 cm x 40 cm) | Beam | 40MPa | Concrete Rectangular | 400 | 600 | 2400 | 6850 | 1.64 | 4022.02 | G300E | 6466088.64 | 50.74 | G300E | 6207354.17 | 48.71
1393 | Story25 | B74 | 40 MPa RC Beam (60 cm x 40 cm) | Beam | 40MPa | Concrete Rectangular | 400 | 600 | 2400 | 6850 | 1.64 | 4022.02 | G300E | 6444915.91 | 50.57 | G300E | 5056554.17 | 39.68
1394 | Story25 | B75 | 40 MPa RC Beam (60 cm x 40 cm) | Beam | 40MPa | Concrete Rectangular | 400 | 600 | 2400 | 6850 | 1.64 | 4022.02 | G300E | 6094943.18 | 47.82 | G300E | 5980677.09 | 46.93
1395 | Story25 | B76 | 40 MPa RC Beam (60 cm x 40 cm) | Beam | 40MPa | Concrete Rectangular | 400 | 600 | 2400 | 6850 | 1.64 | 4022.02 | G300E | 5643208.7 | 44.28 | G300E | 6621274.93 | 51.95
1396 | Story25 | B77 | 40 MPa RC Beam (60 cm x 40 cm) | Beam | 40MPa | Concrete Rectangular | 400 | 600 | 2400 | 6850 | 1.64 | 4022.02 | G300E | 5600497.73 | 43.94 | G300E | 8892554.17 | 69.77
1397 | Story25 | B78 | 40 MPa RC Beam (60 cm x 40 cm) | Beam | 40MPa | Concrete Rectangular | 400 | 600 | 2400 | 6850 | 1.64 | 4022.02 | G300E | 6337143.48 | 49.72 | G300E | 8055607.74 | 63.21
1398 | Story25 | B79 | 40 MPa RC Beam (60 cm x 40 cm) | Beam | 40MPa | Concrete Rectangular | 400 | 600 | 2400 | 6850 | 1.64 | 4022.02 | G300E | 5975379.55 | 46.89 | G300E | 8892554.17 | 69.77
1399 | Story25 | B8 | 40 MPa RC Beam (60 cm x 40 cm) | Beam | 40MPa | Concrete Rectangular | 400 | 600 | 2400 | 6850 | 1.64 | 4022.02 | G300E | 5975379.55 | 46.89 | G300E | 8892554.17 | 69.77
1400 | Story25 | B80 | 40 MPa RC Beam (60 cm x 40 cm) | Beam | 40MPa | Concrete Rectangular | 400 | 600 | 2400 | 6850 | 1.64 | 4022.02 | G300E | 6136110.87 | 48.15 | G300E | 8055607.74 | 63.21
1401 | Story25 | B81 | 40 MPa RC Beam (60 cm x 40 cm) | Beam | 40MPa | Concrete Rectangular | 400 | 600 | 2400 | 6850 | 1.64 | 4022.02 | G300E | 5600497.73 | 43.94 | G300E | 8892554.17 | 69.77
1402 | Story25 | B82 | 40 MPa RC Beam (60 cm x 40 cm) | Beam | 40MPa | Concrete Rectangular | 400 | 600 | 2400 | 6850 | 1.64 | 4022.02 | G300E | 5643208.7 | 44.28 | G300E | 6621274.93 | 51.95
1403 | Story25 | B9 | 40 MPa RC Beam (60 cm x 40 cm) | Beam | 40MPa | Concrete Rectangular | 400 | 600 | 2400 | 6850 | 1.64 | 4022.02 | G300E | 6538325 | 51.3 | G300E | 2545719.05 | 19.97
1404 | Story26 | B1 | 40 MPa RC Beam (60 cm x 40 cm) | Beam | 40MPa | Concrete Rectangular | 400 | 600 | 2400 | 6850 | 1.64 | 4022.02 | G300E | 5571852.27 | 43.72 | G300E | 8125354.17 | 63.75
1405 | Story26 | B10 | 40 MPa RC Beam (60 cm x 40 cm) | Beam | 40MPa | Concrete Rectangular | 400 | 600 | 2400 | 6850 | 1.64 | 4022.02 | G300E | 5987211.36 | 46.98 | G300E | 8125354.17 | 63.75
1406 | Story26 | B11 | 40 MPa RC Beam (60 cm x 40 cm) | Beam | 40MPa | Concrete Rectangular | 400 | 600 | 2400 | 6850 | 1.64 | 4022.02 | G300E | 6974234.09 | 54.72 | G300E | 1234894.34 | 9.69
1407 | Story26 | B12 | 40 MPa RC Beam (60 cm x 40 cm) | Beam | 40MPa | Concrete Rectangular | 400 | 600 | 2400 | 6850 | 1.64 | 4022.02 | G300E | 5791675 | 45.44 | G300E | 9659754.17 | 75.79
1408 | Story26 | B13 | 40 MPa RC Beam (60 cm x 40 cm) | Beam | 40MPa | Concrete Rectangular | 400 | 600 | 2400 | 6850 | 1.64 | 4022.02 | G300E | 6765309.09 | 53.08 | G300E | 6598165.35 | 51.77
1409 | Story26 | B14 | 40 MPa RC Beam (60 cm x 40 cm) | Beam | 40MPa | Concrete Rectangular | 400 | 600 | 2400 | 6850 | 1.64 | 4022.02 | G300E | 5573097.73 | 43.73 | G300E | 8125354.17 | 63.75
1410 | Story26 | B15 | 40 MPa RC Beam (60 cm x 40 cm) | Beam | 40MPa | Concrete Rectangular | 400 | 600 | 2400 | 6850 | 1.64 | 4022.02 | G300E | 5572786.36 | 43.73 | G300E | 8125354.17 | 63.75
1411 | Story26 | B16 | 40 MPa RC Beam (60 cm x 40 cm) | Beam | 40MPa | Concrete Rectangular | 400 | 600 | 2400 | 6850 | 1.64 | 4022.02 | G300E | 5386590.91 | 42.27 | G300E | 8892554.17 | 69.77
1412 | Story26 | B17 | 40 MPa RC Beam (60 cm x 40 cm) | Beam | 40MPa | Concrete Rectangular | 400 | 600 | 2400 | 6850 | 1.64 | 4022.02 | G300E | 6690270.45 | 52.49 | G300E | 6601217.96 | 51.8
1413 | Story26 | B18 | 40 MPa RC Beam (60 cm x 40 cm) | Beam | 40MPa | Concrete Rectangular | 400 | 600 | 2400 | 6850 | 1.64 | 4022.02 | G300E | 6585963.64 | 51.68 | G300E | 6590954.17 | 51.72
1414 | Story26 | B19 | 40 MPa RC Beam (60 cm x 40 cm) | Beam | 40MPa | Concrete Rectangular | 400 | 600 | 2400 | 6850 | 1.64 | 4022.02 | G300E | 6668786.36 | 52.33 | G300E | 6590954.17 | 51.72
1415 | Story26 | B2 | 40 MPa RC Beam (60 cm x 40 cm) | Beam | 40MPa | Concrete Rectangular | 400 | 600 | 2400 | 6850 | 1.64 | 4022.02 | G300E | 5570918.18 | 43.71 | G300E | 8125354.17 | 63.75
1416 | Story26 | B20 | 40 MPa RC Beam (60 cm x 40 cm) | Beam | 40MPa | Concrete Rectangular | 400 | 600 | 2400 | 6850 | 1.64 | 4022.02 | G300E | 6371122.73 | 49.99 | G300E | 6590954.17 | 51.72
1417 | Story26 | B21 | 40 MPa RC Beam (60 cm x 40 cm) | Beam | 40MPa | Concrete Rectangular | 400 | 600 | 2400 | 6850 | 1.64 | 4022.02 | G300E | 6071590.91 | 47.64 | G300E | 2929319.05 | 22.98
1418 | Story26 | B22 | 40 MPa RC Beam (60 cm x 40 cm) | Beam | 40MPa | Concrete Rectangular | 400 | 600 | 2400 | 7200 | 1.73 | 4227.52 | G300E | 9361252.17 | 73.45 | G300E | 8554860.94 | 67.12
1419 | Story26 | B23 | 40 MPa RC Beam (60 cm x 40 cm) | Beam | 40MPa | Concrete Rectangular | 400 | 600 | 2400 | 6850 | 1.64 | 4022.02 | G300E | 6086536.36 | 47.76 | G300E | 6590954.17 | 51.72
1420 | Story26 | B24 | 40 MPa RC Beam (60 cm x 40 cm) | Beam | 40MPa | Concrete Rectangular | 400 | 600 | 2400 | 7200 | 1.73 | 4227.52 | G300E | 9370956.52 | 73.53 | G300E | 8560321.04 | 67.17
1421 | Story26 | B25 | 40 MPa RC Beam (60 cm x 40 cm) | Beam | 40MPa | Concrete Rectangular | 400 | 600 | 2400 | 6850 | 1.64 | 4022.02 | G300E | 6062872.73 | 47.57 | G300E | 2842136.61 | 22.3
1422 | Story26 | B26 | 40 MPa RC Beam (60 cm x 40 cm) | Beam | 40MPa | Concrete Rectangular | 400 | 600 | 2400 | 6850 | 1.64 | 4022.02 | G300E | 6378284.09 | 50.05 | G300E | 6590954.17 | 51.72
1423 | Story26 | B27 | 40 MPa RC Beam (60 cm x 40 cm) | Beam | 40MPa | Concrete Rectangular | 400 | 600 | 2400 | 6850 | 1.64 | 4022.02 | G300E | 6662870.45 | 52.28 | G300E | 6590954.17 | 51.72
1424 | Story26 | B28 | 40 MPa RC Beam (60 cm x 40 cm) | Beam | 40MPa | Concrete Rectangular | 400 | 600 | 2400 | 6850 | 1.64 | 4022.02 | G300E | 6586897.73 | 51.68 | G300E | 6590954.17 | 51.72
1425 | Story26 | B29 | 40 MPa RC Beam (60 cm x 40 cm) | Beam | 40MPa | Concrete Rectangular | 400 | 600 | 2400 | 6850 | 1.64 | 4022.02 | G300E | 6694318.18 | 52.53 | G300E | 6601274.01 | 51.8
1426 | Story26 | B3 | 40 MPa RC Beam (60 cm x 40 cm) | Beam | 40MPa | Concrete Rectangular | 400 | 600 | 2400 | 6850 | 1.64 | 4022.02 | G300E | 6773404.55 | 53.15 | G300E | 6590954.17 | 51.72
1427 | Story26 | B30 | 40 MPa RC Beam (60 cm x 40 cm) | Beam | 40MPa | Concrete Rectangular | 400 | 600 | 2400 | 6850 | 1.64 | 4022.02 | G300E | 5386279.55 | 42.26 | G300E | 8892554.17 | 69.77
1428 | Story26 | B31 | 40 MPa RC Beam (60 cm x 40 cm) | Beam | 40MPa | Concrete Rectangular | 400 | 600 | 2400 | 6850 | 1.64 | 4022.02 | G300E | 6305113.64 | 49.47 | G300E | 7079164.88 | 55.55
1429 | Story26 | B32 | 40 MPa RC Beam (60 cm x 40 cm) | Beam | 40MPa | Concrete Rectangular | 400 | 600 | 2400 | 6850 | 1.64 | 4022.02 | G300E | 7178800 | 56.33 | G300E | 2371354.17 | 18.61
1430 | Story26 | B33 | 40 MPa RC Beam (60 cm x 40 cm) | Beam | 40MPa | Concrete Rectangular | 400 | 600 | 2400 | 6850 | 1.64 | 4022.02 | G300E | 6470447.73 | 50.77 | G300E | 6590954.17 | 51.72
1431 | Story26 | B34 | 40 MPa RC Beam (60 cm x 40 cm) | Beam | 40MPa | Concrete Rectangular | 400 | 600 | 2400 | 6850 | 1.64 | 4022.02 | G300E | 7208379.55 | 56.56 | G300E | 1220554.17 | 9.58
1432 | Story26 | B35 | 40 MPa RC Beam (60 cm x 40 cm) | Beam | 40MPa | Concrete Rectangular | 400 | 600 | 2400 | 6850 | 1.64 | 4022.02 | G300E | 6299820.45 | 49.43 | G300E | 6590954.17 | 51.72
1433 | Story26 | B36 | 40 MPa RC Beam (60 cm x 40 cm) | Beam | 40MPa | Concrete Rectangular | 400 | 600 | 2400 | 7200 | 1.73 | 4227.52 | G300E | 10882017.39 | 85.38 | G300E | 8645009.95 | 67.83
1434 | Story26 | B4 | 40 MPa RC Beam (60 cm x 40 cm) | Beam | 40MPa | Concrete Rectangular | 400 | 600 | 2400 | 6850 | 1.64 | 4022.02 | G300E | 5791363.64 | 45.44 | G300E | 9659754.17 | 75.79
1435 | Story26 | B40 | 40 MPa RC Beam (60 cm x 40 cm) | Beam | 40MPa | Concrete Rectangular | 400 | 600 | 2400 | 6850 | 1.64 | 4022.02 | G300E | 10351243.48 | 81.22 | G300E | 8232132.24 | 64.59
1436 | Story26 | B41 | 40 MPa RC Beam (60 cm x 40 cm) | Beam | 40MPa | Concrete Rectangular | 400 | 600 | 2400 | 6850 | 1.64 | 4022.02 | G300E | 6300754.55 | 49.44 | G300E | 6590954.17 | 51.72
1437 | Story26 | B42 | 40 MPa RC Beam (60 cm x 40 cm) | Beam | 40MPa | Concrete Rectangular | 400 | 600 | 2400 | 6850 | 1.64 | 4022.02 | G300E | 7208690.91 | 56.56 | G300E | 1220554.17 | 9.58
1438 | Story26 | B43 | 40 MPa RC Beam (60 cm x 40 cm) | Beam | 40MPa | Concrete Rectangular | 400 | 600 | 2400 | 6850 | 1.64 | 4022.02 | G300E | 6470759.09 | 50.77 | G300E | 6590954.17 | 51.72
1439 | Story26 | B44 | 40 MPa RC Beam (60 cm x 40 cm) | Beam | 40MPa | Concrete Rectangular | 400 | 600 | 2400 | 6850 | 1.64 | 4022.02 | G300E | 7177243.18 | 56.32 | G300E | 2371354.17 | 18.61
1440 | Story26 | B45 | 40 MPa RC Beam (60 cm x 40 cm) | Beam | 40MPa | Concrete Rectangular | 400 | 600 | 2400 | 6850 | 1.64 | 4022.02 | G300E | 6305113.64 | 49.47 | G300E | 7079164.88 | 55.55
1441 | Story26 | B46 | 40 MPa RC Beam (60 cm x 40 cm) | Beam | 40MPa | Concrete Rectangular | 400 | 600 | 2400 | 6850 | 1.64 | 4022.02 | G300E | 5386279.55 | 42.26 | G300E | 8892554.17 | 69.77
1442 | Story26 | B47 | 40 MPa RC Beam (60 cm x 40 cm) | Beam | 40MPa | Concrete Rectangular | 400 | 600 | 2400 | 6850 | 1.64 | 4022.02 | G300E | 7179111.36 | 56.33 | G300E | 2371354.17 | 18.61
1443 | Story26 | B48 | 40 MPa RC Beam (60 cm x 40 cm) | Beam | 40MPa | Concrete Rectangular | 400 | 600 | 2400 | 6850 | 1.64 | 4022.02 | G300E | 6587520.45 | 51.69 | G300E | 6590954.17 | 51.72
1444 | Story26 | B49 | 40 MPa RC Beam (60 cm x 40 cm) | Beam | 40MPa | Concrete Rectangular | 400 | 600 | 2400 | 6850 | 1.64 | 4022.02 | G300E | 7208690.91 | 56.56 | G300E | 1220554.17 | 9.58
1445 | Story26 | B5 | 40 MPa RC Beam (60 cm x 40 cm) | Beam | 40MPa | Concrete Rectangular | 400 | 600 | 2400 | 6850 | 1.64 | 4022.02 | G300E | 6997586.36 | 54.91 | G300E | 1234819.61 | 9.69
1446 | Story26 | B50 | 40 MPa RC Beam (60 cm x 40 cm) | Beam | 40MPa | Concrete Rectangular | 400 | 600 | 2400 | 6850 | 1.64 | 4022.02 | G300E | 6378906.82 | 50.05 | G300E | 6590954.17 | 51.72
1447 | Story26 | B51 | 40 MPa RC Beam (60 cm x 40 cm) | Beam | 40MPa | Concrete Rectangular | 400 | 600 | 2400 | 7200 | 1.73 | 4227.52 | G300E | 10884208.7 | 85.4 | G300E | 8652759.65 | 67.89
1448 | Story26 | B52 | 40 MPa RC Beam (60 cm x 40 cm) | Beam | 40MPa | Concrete Rectangular | 400 | 600 | 2400 | 6850 | 1.64 | 4022.02 | G300E | 8911254.35 | 69.92 | G300E | 8144087.11 | 63.9
1449 | Story26 | B54 | 40 MPa RC Beam (60 cm x 40 cm) | Beam | 40MPa | Concrete Rectangular | 400 | 600 | 2400 | 6850 | 1.64 | 4022.02 | G300E | 8916913.04 | 69.97 | G300E | 8144208.62 | 63.9
1450 | Story26 | B55 | 40 MPa RC Beam (60 cm x 40 cm) | Beam | 40MPa | Concrete Rectangular | 400 | 600 | 2400 | 6850 | 1.64 | 4022.02 | G300E | 10351541.3 | 81.22 | G300E | 8232137.6 | 64.59
1451 | Story26 | B56 | 40 MPa RC Beam (60 cm x 40 cm) | Beam | 40MPa | Concrete Rectangular | 400 | 600 | 2400 | 6850 | 1.64 | 4022.02 | G300E | 6378595.45 | 50.05 | G300E | 6590954.17 | 51.72
1452 | Story26 | B57 | 40 MPa RC Beam (60 cm x 40 cm) | Beam | 40MPa | Concrete Rectangular | 400 | 600 | 2400 | 6850 | 1.64 | 4022.02 | G300E | 7208690.91 | 56.56 | G300E | 1220554.17 | 9.58
1453 | Story26 | B58 | 40 MPa RC Beam (60 cm x 40 cm) | Beam | 40MPa | Concrete Rectangular | 400 | 600 | 2400 | 6850 | 1.64 | 4022.02 | G300E | 6587209.09 | 51.69 | G300E | 6590954.17 | 51.72
1454 | Story26 | B59 | 40 MPa RC Beam (60 cm x 40 cm) | Beam | 40MPa | Concrete Rectangular | 400 | 600 | 2400 | 6850 | 1.64 | 4022.02 | G300E | 7177243.18 | 56.32 | G300E | 2371354.17 | 18.61
1455 | Story26 | B6 | 40 MPa RC Beam (60 cm x 40 cm) | Beam | 40MPa | Concrete Rectangular | 400 | 600 | 2400 | 6850 | 1.64 | 4022.02 | G300E | 5987211.36 | 46.98 | G300E | 8125354.17 | 63.75
1456 | Story26 | B60 | 40 MPa RC Beam (60 cm x 40 cm) | Beam | 40MPa | Concrete Rectangular | 400 | 600 | 2400 | 6850 | 1.64 | 4022.02 | G300E | 5386590.91 | 42.27 | G300E | 8892554.17 | 69.77
1457 | Story26 | B61 | 40 MPa RC Beam (60 cm x 40 cm) | Beam | 40MPa | Concrete Rectangular | 400 | 600 | 2400 | 6850 | 1.64 | 4022.02 | G300E | 5572786.36 | 43.73 | G300E | 8125354.17 | 63.75
1458 | Story26 | B62 | 40 MPa RC Beam (60 cm x 40 cm) | Beam | 40MPa | Concrete Rectangular | 400 | 600 | 2400 | 6850 | 1.64 | 4022.02 | G300E | 6695875 | 52.54 | G300E | 6601290.82 | 51.8
1459 | Story26 | B63 | 40 MPa RC Beam (60 cm x 40 cm) | Beam | 40MPa | Concrete Rectangular | 400 | 600 | 2400 | 6850 | 1.64 | 4022.02 | G300E | 6766554.55 | 53.09 | G300E | 6598178.43 | 51.77
1460 | Story26 | B64 | 40 MPa RC Beam (60 cm x 40 cm) | Beam | 40MPa | Concrete Rectangular | 400 | 600 | 2400 | 6850 | 1.64 | 4022.02 | G300E | 6663181.82 | 52.28 | G300E | 6590954.17 | 51.72
1461 | Story26 | B65 | 40 MPa RC Beam (60 cm x 40 cm) | Beam | 40MPa | Concrete Rectangular | 400 | 600 | 2400 | 6850 | 1.64 | 4022.02 | G300E | 6976725 | 54.74 | G300E | 1234914.89 | 9.69
1462 | Story26 | B66 | 40 MPa RC Beam (60 cm x 40 cm) | Beam | 40MPa | Concrete Rectangular | 400 | 600 | 2400 | 6850 | 1.64 | 4022.02 | G300E | 6062561.36 | 47.57 | G300E | 2842136.61 | 22.3
1463 | Story26 | B67 | 40 MPa RC Beam (60 cm x 40 cm) | Beam | 40MPa | Concrete Rectangular | 400 | 600 | 2400 | 6850 | 1.64 | 4022.02 | G300E | 6526804.55 | 51.21 | G300E | 2545719.05 | 19.97
1464 | Story26 | B68 | 40 MPa RC Beam (60 cm x 40 cm) | Beam | 40MPa | Concrete Rectangular | 400 | 600 | 2400 | 6850 | 1.64 | 4022.02 | G300E | 6086225 | 47.75 | G300E | 6590954.17 | 51.72
1465 | Story26 | B69 | 40 MPa RC Beam (60 cm x 40 cm) | Beam | 40MPa | Concrete Rectangular | 400 | 600 | 2400 | 6850 | 1.64 | 4022.02 | G300E | 6526493.18 | 51.21 | G300E | 2545719.05 | 19.97
1466 | Story26 | B7 | 40 MPa RC Beam (60 cm x 40 cm) | Beam | 40MPa | Concrete Rectangular | 400 | 600 | 2400 | 6850 | 1.64 | 4022.02 | G300E | 6524002.27 | 51.19 | G300E | 2545719.05 | 19.97
1467 | Story26 | B70 | 40 MPa RC Beam (60 cm x 40 cm) | Beam | 40MPa | Concrete Rectangular | 400 | 600 | 2400 | 6850 | 1.64 | 4022.02 | G300E | 6062250 | 47.57 | G300E | 2842136.61 | 22.3
1468 | Story26 | B71 | 40 MPa RC Beam (60 cm x 40 cm) | Beam | 40MPa | Concrete Rectangular | 400 | 600 | 2400 | 6850 | 1.64 | 4022.02 | G300E | 6975479.55 | 54.73 | G300E | 1234905.55 | 9.69
1469 | Story26 | B72 | 40 MPa RC Beam (60 cm x 40 cm) | Beam | 40MPa | Concrete Rectangular | 400 | 600 | 2400 | 6850 | 1.64 | 4022.02 | G300E | 6662870.45 | 52.28 | G300E | 6590954.17 | 51.72
1470 | Story26 | B73 | 40 MPa RC Beam (60 cm x 40 cm) | Beam | 40MPa | Concrete Rectangular | 400 | 600 | 2400 | 6850 | 1.64 | 4022.02 | G300E | 6765620.45 | 53.09 | G300E | 6598169.09 | 51.77
1471 | Story26 | B74 | 40 MPa RC Beam (60 cm x 40 cm) | Beam | 40MPa | Concrete Rectangular | 400 | 600 | 2400 | 6850 | 1.64 | 4022.02 | G300E | 6694940.91 | 52.53 | G300E | 6601281.48 | 51.8
1472 | Story26 | B75 | 40 MPa RC Beam (60 cm x 40 cm) | Beam | 40MPa | Concrete Rectangular | 400 | 600 | 2400 | 6850 | 1.64 | 4022.02 | G300E | 5572786.36 | 43.73 | G300E | 8125354.17 | 63.75
1473 | Story26 | B76 | 40 MPa RC Beam (60 cm x 40 cm) | Beam | 40MPa | Concrete Rectangular | 400 | 600 | 2400 | 6850 | 1.64 | 4022.02 | G300E | 5573097.73 | 43.73 | G300E | 8125354.17 | 63.75
1474 | Story26 | B77 | 40 MPa RC Beam (60 cm x 40 cm) | Beam | 40MPa | Concrete Rectangular | 400 | 600 | 2400 | 6850 | 1.64 | 4022.02 | G300E | 5791986.36 | 45.45 | G300E | 9659754.17 | 75.79
1475 | Story26 | B78 | 40 MPa RC Beam (60 cm x 40 cm) | Beam | 40MPa | Concrete Rectangular | 400 | 600 | 2400 | 6850 | 1.64 | 4022.02 | G300E | 5987211.36 | 46.98 | G300E | 8125354.17 | 63.75
1476 | Story26 | B79 | 40 MPa RC Beam (60 cm x 40 cm) | Beam | 40MPa | Concrete Rectangular | 400 | 600 | 2400 | 6850 | 1.64 | 4022.02 | G300E | 6305113.64 | 49.47 | G300E | 5544764.88 | 43.51
1477 | Story26 | B8 | 40 MPa RC Beam (60 cm x 40 cm) | Beam | 40MPa | Concrete Rectangular | 400 | 600 | 2400 | 6850 | 1.64 | 4022.02 | G300E | 6305113.64 | 49.47 | G300E | 5544764.88 | 43.51
1478 | Story26 | B80 | 40 MPa RC Beam (60 cm x 40 cm) | Beam | 40MPa | Concrete Rectangular | 400 | 600 | 2400 | 6850 | 1.64 | 4022.02 | G300E | 5987211.36 | 46.98 | G300E | 8125354.17 | 63.75
1479 | Story26 | B81 | 40 MPa RC Beam (60 cm x 40 cm) | Beam | 40MPa | Concrete Rectangular | 400 | 600 | 2400 | 6850 | 1.64 | 4022.02 | G300E | 5791675 | 45.44 | G300E | 9659754.17 | 75.79
1480 | Story26 | B82 | 40 MPa RC Beam (60 cm x 40 cm) | Beam | 40MPa | Concrete Rectangular | 400 | 600 | 2400 | 6850 | 1.64 | 4022.02 | G300E | 5573097.73 | 43.73 | G300E | 8125354.17 | 63.75
1481 | Story26 | B9 | 40 MPa RC Beam (60 cm x 40 cm) | Beam | 40MPa | Concrete Rectangular | 400 | 600 | 2400 | 6850 | 1.64 | 4022.02 | G300E | 6524936.36 | 51.2 | G300E | 2545719.05 | 19.97
1482 | Story27 | B1 | 40 MPa RC Beam (60 cm x 40 cm) | Beam | 40MPa | Concrete Rectangular | 400 | 600 | 2400 | 6862.5 | 1.65 | 4029.36 | G300E | 5684957.39 | 44.61 | G300E | 7528790.73 | 59.07
1483 | Story27 | B10 | 40 MPa RC Beam (60 cm x 40 cm) | Beam | 40MPa | Concrete Rectangular | 400 | 600 | 2400 | 6862.5 | 1.65 | 4029.36 | G300E | 5525505.98 | 43.36 | G300E | 7819675.53 | 61.36
1484 | Story27 | B11 | 40 MPa RC Beam (60 cm x 40 cm) | Beam | 40MPa | Concrete Rectangular | 400 | 600 | 2400 | 6862.5 | 1.65 | 4029.36 | G300E | 6990392.05 | 54.85 | G300E | 1228787.4 | 9.64
1485 | Story27 | B12 | 40 MPa RC Beam (60 cm x 40 cm) | Beam | 40MPa | Concrete Rectangular | 400 | 600 | 2400 | 6862.5 | 1.65 | 4029.36 | G300E | 6046798.3 | 47.45 | G300E | 8908781.46 | 69.9
1486 | Story27 | B13 | 40 MPa RC Beam (60 cm x 40 cm) | Beam | 40MPa | Concrete Rectangular | 400 | 600 | 2400 | 6862.5 | 1.65 | 4029.36 | G300E | 6623248.3 | 51.97 | G300E | 5065781.46 | 39.75
1487 | Story27 | B14 | 40 MPa RC Beam (60 cm x 40 cm) | Beam | 40MPa | Concrete Rectangular | 400 | 600 | 2400 | 6862.5 | 1.65 | 4029.36 | G300E | 5791054.89 | 45.44 | G300E | 6716901.62 | 52.7
1488 | Story27 | B15 | 40 MPa RC Beam (60 cm x 40 cm) | Beam | 40MPa | Concrete Rectangular | 400 | 600 | 2400 | 6862.5 | 1.65 | 4029.36 | G300E | 5684957.39 | 44.61 | G300E | 7528790.73 | 59.07
1489 | Story27 | B16 | 40 MPa RC Beam (60 cm x 40 cm) | Beam | 40MPa | Concrete Rectangular | 400 | 600 | 2400 | 6862.5 | 1.65 | 4029.36 | G300E | 5621635.23 | 44.11 | G300E | 9293081.46 | 72.92
1490 | Story27 | B17 | 40 MPa RC Beam (60 cm x 40 cm) | Beam | 40MPa | Concrete Rectangular | 400 | 600 | 2400 | 6862.5 | 1.65 | 4029.36 | G300E | 6605780.11 | 51.83 | G300E | 5065781.46 | 39.75
1491 | Story27 | B18 | 40 MPa RC Beam (60 cm x 40 cm) | Beam | 40MPa | Concrete Rectangular | 400 | 600 | 2400 | 6862.5 | 1.65 | 4029.36 | G300E | 6607651.7 | 51.85 | G300E | 6602981.46 | 51.81
1492 | Story27 | B19 | 40 MPa RC Beam (60 cm x 40 cm) | Beam | 40MPa | Concrete Rectangular | 400 | 600 | 2400 | 6862.5 | 1.65 | 4029.36 | G300E | 6523742.05 | 51.19 | G300E | 6602981.46 | 51.81
1493 | Story27 | B2 | 40 MPa RC Beam (60 cm x 40 cm) | Beam | 40MPa | Concrete Rectangular | 400 | 600 | 2400 | 6862.5 | 1.65 | 4029.36 | G300E | 5992752.72 | 47.02 | G300E | 6716901.62 | 52.7
1494 | Story27 | B20 | 40 MPa RC Beam (60 cm x 40 cm) | Beam | 40MPa | Concrete Rectangular | 400 | 600 | 2400 | 6862.5 | 1.65 | 4029.36 | G300E | 6407079.55 | 50.27 | G300E | 6602981.46 | 51.81
1495 | Story27 | B21 | 40 MPa RC Beam (60 cm x 40 cm) | Beam | 40MPa | Concrete Rectangular | 400 | 600 | 2400 | 6862.5 | 1.65 | 4029.36 | G300E | 6035880.68 | 47.36 | G300E | 4384522.99 | 34.4
1496 | Story27 | B22 | 40 MPa RC Beam (60 cm x 40 cm) | Beam | 40MPa | Concrete Rectangular | 400 | 600 | 2400 | 7200 | 1.73 | 4227.52 | G300E | 9622330.43 | 75.5 | G300E | 8555197.15 | 67.13
1497 | Story27 | B23 | 40 MPa RC Beam (60 cm x 40 cm) | Beam | 40MPa | Concrete Rectangular | 400 | 600 | 2400 | 6862.5 | 1.65 | 4029.36 | G300E | 6152231.25 | 48.27 | G300E | 6602981.46 | 51.81
1498 | Story27 | B24 | 40 MPa RC Beam (60 cm x 40 cm) | Beam | 40MPa | Concrete Rectangular | 400 | 600 | 2400 | 7200 | 1.73 | 4227.52 | G300E | 9633286.96 | 75.59 | G300E | 8562941.22 | 67.19
1499 | Story27 | B25 | 40 MPa RC Beam (60 cm x 40 cm) | Beam | 40MPa | Concrete Rectangular | 400 | 600 | 2400 | 6862.5 | 1.65 | 4029.36 | G300E | 6026834.66 | 47.29 | G300E | 4384522.99 | 34.4
1500 | Story27 | B26 | 40 MPa RC Beam (60 cm x 40 cm) | Beam | 40MPa | Concrete Rectangular | 400 | 600 | 2400 | 6862.5 | 1.65 | 4029.36 | G300E | 6414565.91 | 50.33 | G300E | 6602981.46 | 51.81
1501 | Story27 | B27 | 40 MPa RC Beam (60 cm x 40 cm) | Beam | 40MPa | Concrete Rectangular | 400 | 600 | 2400 | 6862.5 | 1.65 | 4029.36 | G300E | 6519686.93 | 51.16 | G300E | 6602981.46 | 51.81
1502 | Story27 | B28 | 40 MPa RC Beam (60 cm x 40 cm) | Beam | 40MPa | Concrete Rectangular | 400 | 600 | 2400 | 6862.5 | 1.65 | 4029.36 | G300E | 6607963.64 | 51.85 | G300E | 6602981.46 | 51.81
1503 | Story27 | B29 | 40 MPa RC Beam (60 cm x 40 cm) | Beam | 40MPa | Concrete Rectangular | 400 | 600 | 2400 | 6862.5 | 1.65 | 4029.36 | G300E | 6608899.43 | 51.86 | G300E | 5065781.46 | 39.75
1504 | Story27 | B3 | 40 MPa RC Beam (60 cm x 40 cm) | Beam | 40MPa | Concrete Rectangular | 400 | 600 | 2400 | 6862.5 | 1.65 | 4029.36 | G300E | 6628863.07 | 52.01 | G300E | 5065781.46 | 39.75
1505 | Story27 | B30 | 40 MPa RC Beam (60 cm x 40 cm) | Beam | 40MPa | Concrete Rectangular | 400 | 600 | 2400 | 6862.5 | 1.65 | 4029.36 | G300E | 5621635.23 | 44.11 | G300E | 9293081.46 | 72.92
1506 | Story27 | B31 | 40 MPa RC Beam (60 cm x 40 cm) | Beam | 40MPa | Concrete Rectangular | 400 | 600 | 2400 | 6862.5 | 1.65 | 4029.36 | G300E | 5204894.32 | 40.84 | G300E | 9677381.46 | 75.93
1507 | Story27 | B32 | 40 MPa RC Beam (60 cm x 40 cm) | Beam | 40MPa | Concrete Rectangular | 400 | 600 | 2400 | 6862.5 | 1.65 | 4029.36 | G300E | 8192889.2 | 64.28 | G300E | 1174971.67 | 9.22
1508 | Story27 | B33 | 40 MPa RC Beam (60 cm x 40 cm) | Beam | 40MPa | Concrete Rectangular | 400 | 600 | 2400 | 6862.5 | 1.65 | 4029.36 | G300E | 6537778.98 | 51.3 | G300E | 6602981.46 | 51.81
1509 | Story27 | B34 | 40 MPa RC Beam (60 cm x 40 cm) | Beam | 40MPa | Concrete Rectangular | 400 | 600 | 2400 | 6862.5 | 1.65 | 4029.36 | G300E | 7275185.8 | 57.08 | G300E | 1222781.46 | 9.59
1510 | Story27 | B35 | 40 MPa RC Beam (60 cm x 40 cm) | Beam | 40MPa | Concrete Rectangular | 400 | 600 | 2400 | 6862.5 | 1.65 | 4029.36 | G300E | 6307885.23 | 49.49 | G300E | 6602981.46 | 51.81
1511 | Story27 | B36 | 40 MPa RC Beam (60 cm x 40 cm) | Beam | 40MPa | Concrete Rectangular | 400 | 600 | 2400 | 7200 | 1.73 | 4227.52 | G300E | 11187860.87 | 87.78 | G300E | 8647663.93 | 67.85
1512 | Story27 | B4 | 40 MPa RC Beam (60 cm x 40 cm) | Beam | 40MPa | Concrete Rectangular | 400 | 600 | 2400 | 6862.5 | 1.65 | 4029.36 | G300E | 5834996.59 | 45.78 | G300E | 8908781.46 | 69.9
1513 | Story27 | B40 | 40 MPa RC Beam (60 cm x 40 cm) | Beam | 40MPa | Concrete Rectangular | 400 | 600 | 2400 | 6862.5 | 1.65 | 4029.36 | G300E | 10661938.04 | 83.66 | G300E | 8250681.11 | 64.74
1514 | Story27 | B41 | 40 MPa RC Beam (60 cm x 40 cm) | Beam | 40MPa | Concrete Rectangular | 400 | 600 | 2400 | 6862.5 | 1.65 | 4029.36 | G300E | 6309132.95 | 49.5 | G300E | 6602981.46 | 51.81
1515 | Story27 | B42 | 40 MPa RC Beam (60 cm x 40 cm) | Beam | 40MPa | Concrete Rectangular | 400 | 600 | 2400 | 6862.5 | 1.65 | 4029.36 | G300E | 7276121.59 | 57.09 | G300E | 1222781.46 | 9.59
1516 | Story27 | B43 | 40 MPa RC Beam (60 cm x 40 cm) | Beam | 40MPa | Concrete Rectangular | 400 | 600 | 2400 | 6862.5 | 1.65 | 4029.36 | G300E | 6538090.91 | 51.3 | G300E | 6602981.46 | 51.81
1517 | Story27 | B44 | 40 MPa RC Beam (60 cm x 40 cm) | Beam | 40MPa | Concrete Rectangular | 400 | 600 | 2400 | 6862.5 | 1.65 | 4029.36 | G300E | 8191329.55 | 64.27 | G300E | 1174945.47 | 9.22
1518 | Story27 | B45 | 40 MPa RC Beam (60 cm x 40 cm) | Beam | 40MPa | Concrete Rectangular | 400 | 600 | 2400 | 6862.5 | 1.65 | 4029.36 | G300E | 5204894.32 | 40.84 | G300E | 9677381.46 | 75.93
1519 | Story27 | B46 | 40 MPa RC Beam (60 cm x 40 cm) | Beam | 40MPa | Concrete Rectangular | 400 | 600 | 2400 | 6862.5 | 1.65 | 4029.36 | G300E | 5621947.16 | 44.11 | G300E | 9293081.46 | 72.92
1520 | Story27 | B47 | 40 MPa RC Beam (60 cm x 40 cm) | Beam | 40MPa | Concrete Rectangular | 400 | 600 | 2400 | 6862.5 | 1.65 | 4029.36 | G300E | 8193513.07 | 64.29 | G300E | 1175016.59 | 9.22
1521 | Story27 | B48 | 40 MPa RC Beam (60 cm x 40 cm) | Beam | 40MPa | Concrete Rectangular | 400 | 600 | 2400 | 6862.5 | 1.65 | 4029.36 | G300E | 6608587.5 | 51.85 | G300E | 6602981.46 | 51.81
1522 | Story27 | B49 | 40 MPa RC Beam (60 cm x 40 cm) | Beam | 40MPa | Concrete Rectangular | 400 | 600 | 2400 | 6862.5 | 1.65 | 4029.36 | G300E | 7276121.59 | 57.09 | G300E | 1222781.46 | 9.59
1523 | Story27 | B5 | 40 MPa RC Beam (60 cm x 40 cm) | Beam | 40MPa | Concrete Rectangular | 400 | 600 | 2400 | 6862.5 | 1.65 | 4029.36 | G300E | 7015034.66 | 55.04 | G300E | 1228710.66 | 9.64
1524 | Story27 | B50 | 40 MPa RC Beam (60 cm x 40 cm) | Beam | 40MPa | Concrete Rectangular | 400 | 600 | 2400 | 6862.5 | 1.65 | 4029.36 | G300E | 6414565.91 | 50.33 | G300E | 6602981.46 | 51.81
1525 | Story27 | B51 | 40 MPa RC Beam (60 cm x 40 cm) | Beam | 40MPa | Concrete Rectangular | 400 | 600 | 2400 | 7200 | 1.73 | 4227.52 | G300E | 11189739.13 | 87.8 | G300E | 8656461.7 | 67.92
1526 | Story27 | B52 | 40 MPa RC Beam (60 cm x 40 cm) | Beam | 40MPa | Concrete Rectangular | 400 | 600 | 2400 | 6862.5 | 1.65 | 4029.36 | G300E | 9176952.72 | 72.01 | G300E | 8161424.45 | 64.04
1527 | Story27 | B54 | 40 MPa RC Beam (60 cm x 40 cm) | Beam | 40MPa | Concrete Rectangular | 400 | 600 | 2400 | 6862.5 | 1.65 | 4029.36 | G300E | 9184113.59 | 72.06 | G300E | 8161565.88 | 64.04
1528 | Story27 | B55 | 40 MPa RC Beam (60 cm x 40 cm) | Beam | 40MPa | Concrete Rectangular | 400 | 600 | 2400 | 6862.5 | 1.65 | 4029.36 | G300E | 10662534.78 | 83.66 | G300E | 8250691.85 | 64.74
1529 | Story27 | B56 | 40 MPa RC Beam (60 cm x 40 cm) | Beam | 40MPa | Concrete Rectangular | 400 | 600 | 2400 | 6862.5 | 1.65 | 4029.36 | G300E | 6414565.91 | 50.33 | G300E | 6602981.46 | 51.81
1530 | Story27 | B57 | 40 MPa RC Beam (60 cm x 40 cm) | Beam | 40MPa | Concrete Rectangular | 400 | 600 | 2400 | 6862.5 | 1.65 | 4029.36 | G300E | 7276121.59 | 57.09 | G300E | 1222781.46 | 9.59
1531 | Story27 | B58 | 40 MPa RC Beam (60 cm x 40 cm) | Beam | 40MPa | Concrete Rectangular | 400 | 600 | 2400 | 6862.5 | 1.65 | 4029.36 | G300E | 6608587.5 | 51.85 | G300E | 6602981.46 | 51.81
1532 | Story27 | B59 | 40 MPa RC Beam (60 cm x 40 cm) | Beam | 40MPa | Concrete Rectangular | 400 | 600 | 2400 | 6862.5 | 1.65 | 4029.36 | G300E | 8191329.55 | 64.27 | G300E | 1174941.73 | 9.22
1533 | Story27 | B6 | 40 MPa RC Beam (60 cm x 40 cm) | Beam | 40MPa | Concrete Rectangular | 400 | 600 | 2400 | 6862.5 | 1.65 | 4029.36 | G300E | 5525804.35 | 43.36 | G300E | 7819675.53 | 61.36
1534 | Story27 | B60 | 40 MPa RC Beam (60 cm x 40 cm) | Beam | 40MPa | Concrete Rectangular | 400 | 600 | 2400 | 6862.5 | 1.65 | 4029.36 | G300E | 5621635.23 | 44.11 | G300E | 9293081.46 | 72.92
1535 | Story27 | B61 | 40 MPa RC Beam (60 cm x 40 cm) | Beam | 40MPa | Concrete Rectangular | 400 | 600 | 2400 | 6862.5 | 1.65 | 4029.36 | G300E | 5684957.39 | 44.61 | G300E | 7528790.73 | 59.07
1536 | Story27 | B62 | 40 MPa RC Beam (60 cm x 40 cm) | Beam | 40MPa | Concrete Rectangular | 400 | 600 | 2400 | 6862.5 | 1.65 | 4029.36 | G300E | 6611082.95 | 51.87 | G300E | 5065781.46 | 39.75
1537 | Story27 | B63 | 40 MPa RC Beam (60 cm x 40 cm) | Beam | 40MPa | Concrete Rectangular | 400 | 600 | 2400 | 6862.5 | 1.65 | 4029.36 | G300E | 6625119.89 | 51.98 | G300E | 5065781.46 | 39.75
1538 | Story27 | B64 | 40 MPa RC Beam (60 cm x 40 cm) | Beam | 40MPa | Concrete Rectangular | 400 | 600 | 2400 | 6862.5 | 1.65 | 4029.36 | G300E | 6519686.93 | 51.16 | G300E | 6602981.46 | 51.81
1539 | Story27 | B65 | 40 MPa RC Beam (60 cm x 40 cm) | Beam | 40MPa | Concrete Rectangular | 400 | 600 | 2400 | 6862.5 | 1.65 | 4029.36 | G300E | 6992887.5 | 54.87 | G300E | 1228806.11 | 9.64
1540 | Story27 | B66 | 40 MPa RC Beam (60 cm x 40 cm) | Beam | 40MPa | Concrete Rectangular | 400 | 600 | 2400 | 6862.5 | 1.65 | 4029.36 | G300E | 6026834.66 | 47.29 | G300E | 4384522.99 | 34.4
1541 | Story27 | B67 | 40 MPa RC Beam (60 cm x 40 cm) | Beam | 40MPa | Concrete Rectangular | 400 | 600 | 2400 | 6862.5 | 1.65 | 4029.36 | G300E | 6690625.57 | 52.5 | G300E | 1310122.99 | 10.28
1542 | Story27 | B68 | 40 MPa RC Beam (60 cm x 40 cm) | Beam | 40MPa | Concrete Rectangular | 400 | 600 | 2400 | 6862.5 | 1.65 | 4029.36 | G300E | 6152231.25 | 48.27 | G300E | 6602981.46 | 51.81
1543 | Story27 | B69 | 40 MPa RC Beam (60 cm x 40 cm) | Beam | 40MPa | Concrete Rectangular | 400 | 600 | 2400 | 6862.5 | 1.65 | 4029.36 | G300E | 6690625.57 | 52.5 | G300E | 1310122.99 | 10.28
1544 | Story27 | B7 | 40 MPa RC Beam (60 cm x 40 cm) | Beam | 40MPa | Concrete Rectangular | 400 | 600 | 2400 | 6862.5 | 1.65 | 4029.36 | G300E | 6687818.18 | 52.48 | G300E | 1310122.99 | 10.28
1545 | Story27 | B70 | 40 MPa RC Beam (60 cm x 40 cm) | Beam | 40MPa | Concrete Rectangular | 400 | 600 | 2400 | 6862.5 | 1.65 | 4029.36 | G300E | 6026522.73 | 47.29 | G300E | 4384522.99 | 34.4
1546 | Story27 | B71 | 40 MPa RC Beam (60 cm x 40 cm) | Beam | 40MPa | Concrete Rectangular | 400 | 600 | 2400 | 6862.5 | 1.65 | 4029.36 | G300E | 6992263.64 | 54.86 | G300E | 1228794.88 | 9.64
1547 | Story27 | B72 | 40 MPa RC Beam (60 cm x 40 cm) | Beam | 40MPa | Concrete Rectangular | 400 | 600 | 2400 | 6862.5 | 1.65 | 4029.36 | G300E | 6519375 | 51.15 | G300E | 6602981.46 | 51.81
1548 | Story27 | B73 | 40 MPa RC Beam (60 cm x 40 cm) | Beam | 40MPa | Concrete Rectangular | 400 | 600 | 2400 | 6862.5 | 1.65 | 4029.36 | G300E | 6623560.23 | 51.97 | G300E | 5065781.46 | 39.75
1549 | Story27 | B74 | 40 MPa RC Beam (60 cm x 40 cm) | Beam | 40MPa | Concrete Rectangular | 400 | 600 | 2400 | 6862.5 | 1.65 | 4029.36 | G300E | 6609211.36 | 51.86 | G300E | 5065781.46 | 39.75
1550 | Story27 | B75 | 40 MPa RC Beam (60 cm x 40 cm) | Beam | 40MPa | Concrete Rectangular | 400 | 600 | 2400 | 6862.5 | 1.65 | 4029.36 | G300E | 5684957.39 | 44.61 | G300E | 7528790.73 | 59.07
1551 | Story27 | B76 | 40 MPa RC Beam (60 cm x 40 cm) | Beam | 40MPa | Concrete Rectangular | 400 | 600 | 2400 | 6862.5 | 1.65 | 4029.36 | G300E | 5992155.98 | 47.02 | G300E | 6716901.62 | 52.7
1552 | Story27 | B77 | 40 MPa RC Beam (60 cm x 40 cm) | Beam | 40MPa | Concrete Rectangular | 400 | 600 | 2400 | 6862.5 | 1.65 | 4029.36 | G300E | 6046798.3 | 47.45 | G300E | 8908781.46 | 69.9
1553 | Story27 | B78 | 40 MPa RC Beam (60 cm x 40 cm) | Beam | 40MPa | Concrete Rectangular | 400 | 600 | 2400 | 6862.5 | 1.65 | 4029.36 | G300E | 5525804.35 | 43.36 | G300E | 7819675.53 | 61.36
1554 | Story27 | B79 | 40 MPa RC Beam (60 cm x 40 cm) | Beam | 40MPa | Concrete Rectangular | 400 | 600 | 2400 | 6862.5 | 1.65 | 4029.36 | G300E | 5570478.41 | 43.71 | G300E | 8908781.46 | 69.9
1555 | Story27 | B8 | 40 MPa RC Beam (60 cm x 40 cm) | Beam | 40MPa | Concrete Rectangular | 400 | 600 | 2400 | 6862.5 | 1.65 | 4029.36 | G300E | 5570478.41 | 43.71 | G300E | 8908781.46 | 69.9
1556 | Story27 | B80 | 40 MPa RC Beam (60 cm x 40 cm) | Beam | 40MPa | Concrete Rectangular | 400 | 600 | 2400 | 6862.5 | 1.65 | 4029.36 | G300E | 5525804.35 | 43.36 | G300E | 7819675.53 | 61.36
1557 | Story27 | B81 | 40 MPa RC Beam (60 cm x 40 cm) | Beam | 40MPa | Concrete Rectangular | 400 | 600 | 2400 | 6862.5 | 1.65 | 4029.36 | G300E | 6046798.3 | 47.45 | G300E | 8908781.46 | 69.9
1558 | Story27 | B82 | 40 MPa RC Beam (60 cm x 40 cm) | Beam | 40MPa | Concrete Rectangular | 400 | 600 | 2400 | 6862.5 | 1.65 | 4029.36 | G300E | 5790756.52 | 45.44 | G300E | 6716901.62 | 52.7
1559 | Story27 | B9 | 40 MPa RC Beam (60 cm x 40 cm) | Beam | 40MPa | Concrete Rectangular | 400 | 600 | 2400 | 6862.5 | 1.65 | 4029.36 | G300E | 6688753.98 | 52.48 | G300E | 1310122.99 | 10.28
1560 | Story28 | B1 | 40 MPa RC Beam (60 cm x 40 cm) | Beam | 40MPa | Concrete Rectangular | 400 | 600 | 2400 | 6862.5 | 1.65 | 4029.36 | G300E | 5402971.02 | 42.39 | G300E | 8140181.46 | 63.87
1561 | Story28 | B10 | 40 MPa RC Beam (60 cm x 40 cm) | Beam | 40MPa | Concrete Rectangular | 400 | 600 | 2400 | 6862.5 | 1.65 | 4029.36 | G300E | 6070627.17 | 47.63 | G300E | 6699489.37 | 52.57
1562 | Story28 | B11 | 40 MPa RC Beam (60 cm x 40 cm) | Beam | 40MPa | Concrete Rectangular | 400 | 600 | 2400 | 6862.5 | 1.65 | 4029.36 | G300E | 7486051.7 | 58.74 | G300E | 1222781.46 | 9.59
1563 | Story28 | B12 | 40 MPa RC Beam (60 cm x 40 cm) | Beam | 40MPa | Concrete Rectangular | 400 | 600 | 2400 | 6862.5 | 1.65 | 4029.36 | G300E | 4881027.72 | 38.3 | G300E | 6549813.47 | 51.39
1564 | Story28 | B13 | 40 MPa RC Beam (60 cm x 40 cm) | Beam | 40MPa | Concrete Rectangular | 400 | 600 | 2400 | 6862.5 | 1.65 | 4029.36 | G300E | 6694056.82 | 52.52 | G300E | 5834381.46 | 45.78
1565 | Story28 | B14 | 40 MPa RC Beam (60 cm x 40 cm) | Beam | 40MPa | Concrete Rectangular | 400 | 600 | 2400 | 6862.5 | 1.65 | 4029.36 | G300E | 5594185.23 | 43.89 | G300E | 8140181.46 | 63.87
1566 | Story28 | B15 | 40 MPa RC Beam (60 cm x 40 cm) | Beam | 40MPa | Concrete Rectangular | 400 | 600 | 2400 | 6862.5 | 1.65 | 4029.36 | G300E | 5402659.09 | 42.39 | G300E | 8140181.46 | 63.87
1567 | Story28 | B16 | 40 MPa RC Beam (60 cm x 40 cm) | Beam | 40MPa | Concrete Rectangular | 400 | 600 | 2400 | 6862.5 | 1.65 | 4029.36 | G300E | 6316619.32 | 49.56 | G300E | 5642224.6 | 44.27
1568 | Story28 | B17 | 40 MPa RC Beam (60 cm x 40 cm) | Beam | 40MPa | Concrete Rectangular | 400 | 600 | 2400 | 6862.5 | 1.65 | 4029.36 | G300E | 7065879.55 | 55.44 | G300E | 6218681.46 | 48.79
1569 | Story28 | B18 | 40 MPa RC Beam (60 cm x 40 cm) | Beam | 40MPa | Concrete Rectangular | 400 | 600 | 2400 | 6862.5 | 1.65 | 4029.36 | G300E | 6476328.41 | 50.82 | G300E | 6602981.46 | 51.81
1570 | Story28 | B19 | 40 MPa RC Beam (60 cm x 40 cm) | Beam | 40MPa | Concrete Rectangular | 400 | 600 | 2400 | 6862.5 | 1.65 | 4029.36 | G300E | 6391794.89 | 50.15 | G300E | 6602981.46 | 51.81
1571 | Story28 | B2 | 40 MPa RC Beam (60 cm x 40 cm) | Beam | 40MPa | Concrete Rectangular | 400 | 600 | 2400 | 6862.5 | 1.65 | 4029.36 | G300E | 5592625.57 | 43.88 | G300E | 8140181.46 | 63.87
1572 | Story28 | B20 | 40 MPa RC Beam (60 cm x 40 cm) | Beam | 40MPa | Concrete Rectangular | 400 | 600 | 2400 | 6862.5 | 1.65 | 4029.36 | G300E | 6420180.68 | 50.38 | G300E | 6602981.46 | 51.81
1573 | Story28 | B21 | 40 MPa RC Beam (60 cm x 40 cm) | Beam | 40MPa | Concrete Rectangular | 400 | 600 | 2400 | 6862.5 | 1.65 | 4029.36 | G300E | 6056468.18 | 47.52 | G300E | 4384522.99 | 34.4
1574 | Story28 | B22 | 40 MPa RC Beam (60 cm x 40 cm) | Beam | 40MPa | Concrete Rectangular | 400 | 600 | 2400 | 7200 | 1.73 | 4227.52 | G300E | 9825182.61 | 77.09 | G300E | 8557246.33 | 67.14
1575 | Story28 | B23 | 40 MPa RC Beam (60 cm x 40 cm) | Beam | 40MPa | Concrete Rectangular | 400 | 600 | 2400 | 6862.5 | 1.65 | 4029.36 | G300E | 6139753.98 | 48.17 | G300E | 6602981.46 | 51.81
1576 | Story28 | B24 | 40 MPa RC Beam (60 cm x 40 cm) | Beam | 40MPa | Concrete Rectangular | 400 | 600 | 2400 | 7200 | 1.73 | 4227.52 | G300E | 9834886.96 | 77.17 | G300E | 8565097.46 | 67.2
1577 | Story28 | B25 | 40 MPa RC Beam (60 cm x 40 cm) | Beam | 40MPa | Concrete Rectangular | 400 | 600 | 2400 | 6862.5 | 1.65 | 4029.36 | G300E | 6047734.09 | 47.45 | G300E | 4384522.99 | 34.4
1578 | Story28 | B26 | 40 MPa RC Beam (60 cm x 40 cm) | Beam | 40MPa | Concrete Rectangular | 400 | 600 | 2400 | 6862.5 | 1.65 | 4029.36 | G300E | 6428602.84 | 50.44 | G300E | 6602981.46 | 51.81
1579 | Story28 | B27 | 40 MPa RC Beam (60 cm x 40 cm) | Beam | 40MPa | Concrete Rectangular | 400 | 600 | 2400 | 6862.5 | 1.65 | 4029.36 | G300E | 6396785.8 | 50.19 | G300E | 6602981.46 | 51.81
1580 | Story28 | B28 | 40 MPa RC Beam (60 cm x 40 cm) | Beam | 40MPa | Concrete Rectangular | 400 | 600 | 2400 | 6862.5 | 1.65 | 4029.36 | G300E | 6476640.34 | 50.82 | G300E | 6602981.46 | 51.81
1581 | Story28 | B29 | 40 MPa RC Beam (60 cm x 40 cm) | Beam | 40MPa | Concrete Rectangular | 400 | 600 | 2400 | 6862.5 | 1.65 | 4029.36 | G300E | 7067127.27 | 55.45 | G300E | 6218681.46 | 48.79
1582 | Story28 | B3 | 40 MPa RC Beam (60 cm x 40 cm) | Beam | 40MPa | Concrete Rectangular | 400 | 600 | 2400 | 6862.5 | 1.65 | 4029.36 | G300E | 6697176.14 | 52.55 | G300E | 5834381.46 | 45.78
1583 | Story28 | B30 | 40 MPa RC Beam (60 cm x 40 cm) | Beam | 40MPa | Concrete Rectangular | 400 | 600 | 2400 | 6862.5 | 1.65 | 4029.36 | G300E | 6316619.32 | 49.56 | G300E | 5642224.6 | 44.27
1584 | Story28 | B31 | 40 MPa RC Beam (60 cm x 40 cm) | Beam | 40MPa | Concrete Rectangular | 400 | 600 | 2400 | 6862.5 | 1.65 | 4029.36 | G300E | 5636607.95 | 44.23 | G300E | 9677381.46 | 75.93
1585 | Story28 | B32 | 40 MPa RC Beam (60 cm x 40 cm) | Beam | 40MPa | Concrete Rectangular | 400 | 600 | 2400 | 6862.5 | 1.65 | 4029.36 | G300E | 7702220.45 | 60.43 | G300E | 3441239.93 | 27
1586 | Story28 | B33 | 40 MPa RC Beam (60 cm x 40 cm) | Beam | 40MPa | Concrete Rectangular | 400 | 600 | 2400 | 6862.5 | 1.65 | 4029.36 | G300E | 6639156.82 | 52.09 | G300E | 6602981.46 | 51.81
1587 | Story28 | B34 | 40 MPa RC Beam (60 cm x 40 cm) | Beam | 40MPa | Concrete Rectangular | 400 | 600 | 2400 | 6862.5 | 1.65 | 4029.36 | G300E | 7303571.59 | 57.31 | G300E | 1222781.46 | 9.59
1588 | Story28 | B35 | 40 MPa RC Beam (60 cm x 40 cm) | Beam | 40MPa | Concrete Rectangular | 400 | 600 | 2400 | 6862.5 | 1.65 | 4029.36 | G300E | 6293536.36 | 49.38 | G300E | 6602981.46 | 51.81
1589 | Story28 | B36 | 40 MPa RC Beam (60 cm x 40 cm) | Beam | 40MPa | Concrete Rectangular | 400 | 600 | 2400 | 7200 | 1.73 | 4227.52 | G300E | 11470852.17 | 90 | G300E | 8737811.06 | 68.56
1590 | Story28 | B4 | 40 MPa RC Beam (60 cm x 40 cm) | Beam | 40MPa | Concrete Rectangular | 400 | 600 | 2400 | 6862.5 | 1.65 | 4029.36 | G300E | 5093765.22 | 39.97 | G300E | 6549813.47 | 51.39
1591 | Story28 | B40 | 40 MPa RC Beam (60 cm x 40 cm) | Beam | 40MPa | Concrete Rectangular | 400 | 600 | 2400 | 6862.5 | 1.65 | 4029.36 | G300E | 10928978.8 | 85.75 | G300E | 8339207.36 | 65.43
1592 | Story28 | B41 | 40 MPa RC Beam (60 cm x 40 cm) | Beam | 40MPa | Concrete Rectangular | 400 | 600 | 2400 | 6862.5 | 1.65 | 4029.36 | G300E | 6294472.16 | 49.39 | G300E | 6602981.46 | 51.81
1593 | Story28 | B42 | 40 MPa RC Beam (60 cm x 40 cm) | Beam | 40MPa | Concrete Rectangular | 400 | 600 | 2400 | 6862.5 | 1.65 | 4029.36 | G300E | 7303883.52 | 57.31 | G300E | 1222781.46 | 9.59
1594 | Story28 | B43 | 40 MPa RC Beam (60 cm x 40 cm) | Beam | 40MPa | Concrete Rectangular | 400 | 600 | 2400 | 6862.5 | 1.65 | 4029.36 | G300E | 6639468.75 | 52.1 | G300E | 6602981.46 | 51.81
1595 | Story28 | B44 | 40 MPa RC Beam (60 cm x 40 cm) | Beam | 40MPa | Concrete Rectangular | 400 | 600 | 2400 | 6862.5 | 1.65 | 4029.36 | G300E | 7699101.14 | 60.41 | G300E | 3441239.93 | 27
1596 | Story28 | B45 | 40 MPa RC Beam (60 cm x 40 cm) | Beam | 40MPa | Concrete Rectangular | 400 | 600 | 2400 | 6862.5 | 1.65 | 4029.36 | G300E | 5636607.95 | 44.23 | G300E | 9677381.46 | 75.93
1597 | Story28 | B46 | 40 MPa RC Beam (60 cm x 40 cm) | Beam | 40MPa | Concrete Rectangular | 400 | 600 | 2400 | 6862.5 | 1.65 | 4029.36 | G300E | 6316619.32 | 49.56 | G300E | 5642224.6 | 44.27
1598 | Story28 | B47 | 40 MPa RC Beam (60 cm x 40 cm) | Beam | 40MPa | Concrete Rectangular | 400 | 600 | 2400 | 6862.5 | 1.65 | 4029.36 | G300E | 7702532.39 | 60.44 | G300E | 3441239.93 | 27
1599 | Story28 | B48 | 40 MPa RC Beam (60 cm x 40 cm) | Beam | 40MPa | Concrete Rectangular | 400 | 600 | 2400 | 6862.5 | 1.65 | 4029.36 | G300E | 6476328.41 | 50.82 | G300E | 6602981.46 | 51.81
1600 | Story28 | B49 | 40 MPa RC Beam (60 cm x 40 cm) | Beam | 40MPa | Concrete Rectangular | 400 | 600 | 2400 | 6862.5 | 1.65 | 4029.36 | G300E | 7304195.45 | 57.31 | G300E | 1222781.46 | 9.59
1601 | Story28 | B5 | 40 MPa RC Beam (60 cm x 40 cm) | Beam | 40MPa | Concrete Rectangular | 400 | 600 | 2400 | 6862.5 | 1.65 | 4029.36 | G300E | 7510382.39 | 58.93 | G300E | 1222781.46 | 9.59
1602 | Story28 | B50 | 40 MPa RC Beam (60 cm x 40 cm) | Beam | 40MPa | Concrete Rectangular | 400 | 600 | 2400 | 6862.5 | 1.65 | 4029.36 | G300E | 6428914.77 | 50.44 | G300E | 6602981.46 | 51.81
1603 | Story28 | B51 | 40 MPa RC Beam (60 cm x 40 cm) | Beam | 40MPa | Concrete Rectangular | 400 | 600 | 2400 | 7200 | 1.73 | 4227.52 | G300E | 11469913.04 | 90 | G300E | 8749349.22 | 68.65
1604 | Story28 | B52 | 40 MPa RC Beam (60 cm x 40 cm) | Beam | 40MPa | Concrete Rectangular | 400 | 600 | 2400 | 6862.5 | 1.65 | 4029.36 | G300E | 9370296.2 | 73.52 | G300E | 8163492.15 | 64.05
1605 | Story28 | B54 | 40 MPa RC Beam (60 cm x 40 cm) | Beam | 40MPa | Concrete Rectangular | 400 | 600 | 2400 | 6862.5 | 1.65 | 4029.36 | G300E | 9377158.7 | 73.58 | G300E | 8163624.63 | 64.05
1606 | Story28 | B55 | 40 MPa RC Beam (60 cm x 40 cm) | Beam | 40MPa | Concrete Rectangular | 400 | 600 | 2400 | 6862.5 | 1.65 | 4029.36 | G300E | 10929873.91 | 85.76 | G300E | 8339216.31 | 65.43
1607 | Story28 | B56 | 40 MPa RC Beam (60 cm x 40 cm) | Beam | 40MPa | Concrete Rectangular | 400 | 600 | 2400 | 6862.5 | 1.65 | 4029.36 | G300E | 6428602.84 | 50.44 | G300E | 6602981.46 | 51.81
1608 | Story28 | B57 | 40 MPa RC Beam (60 cm x 40 cm) | Beam | 40MPa | Concrete Rectangular | 400 | 600 | 2400 | 6862.5 | 1.65 | 4029.36 | G300E | 7303883.52 | 57.31 | G300E | 1222781.46 | 9.59
1609 | Story28 | B58 | 40 MPa RC Beam (60 cm x 40 cm) | Beam | 40MPa | Concrete Rectangular | 400 | 600 | 2400 | 6862.5 | 1.65 | 4029.36 | G300E | 6476640.34 | 50.82 | G300E | 6602981.46 | 51.81
1610 | Story28 | B59 | 40 MPa RC Beam (60 cm x 40 cm) | Beam | 40MPa | Concrete Rectangular | 400 | 600 | 2400 | 6862.5 | 1.65 | 4029.36 | G300E | 7699101.14 | 60.41 | G300E | 3441239.93 | 27
1611 | Story28 | B6 | 40 MPa RC Beam (60 cm x 40 cm) | Beam | 40MPa | Concrete Rectangular | 400 | 600 | 2400 | 6862.5 | 1.65 | 4029.36 | G300E | 5466428.8 | 42.89 | G300E | 6699322.88 | 52.57
1612 | Story28 | B60 | 40 MPa RC Beam (60 cm x 40 cm) | Beam | 40MPa | Concrete Rectangular | 400 | 600 | 2400 | 6862.5 | 1.65 | 4029.36 | G300E | 6316619.32 | 49.56 | G300E | 5642224.6 | 44.27
1613 | Story28 | B61 | 40 MPa RC Beam (60 cm x 40 cm) | Beam | 40MPa | Concrete Rectangular | 400 | 600 | 2400 | 6862.5 | 1.65 | 4029.36 | G300E | 5402659.09 | 42.39 | G300E | 8140181.46 | 63.87
1614 | Story28 | B62 | 40 MPa RC Beam (60 cm x 40 cm) | Beam | 40MPa | Concrete Rectangular | 400 | 600 | 2400 | 6862.5 | 1.65 | 4029.36 | G300E | 7069622.73 | 55.47 | G300E | 6218681.46 | 48.79
1615 | Story28 | B63 | 40 MPa RC Beam (60 cm x 40 cm) | Beam | 40MPa | Concrete Rectangular | 400 | 600 | 2400 | 6862.5 | 1.65 | 4029.36 | G300E | 6694992.61 | 52.53 | G300E | 5834381.46 | 45.78
1616 | Story28 | B64 | 40 MPa RC Beam (60 cm x 40 cm) | Beam | 40MPa | Concrete Rectangular | 400 | 600 | 2400 | 6862.5 | 1.65 | 4029.36 | G300E | 6396785.8 | 50.19 | G300E | 6602981.46 | 51.81
1617 | Story28 | B65 | 40 MPa RC Beam (60 cm x 40 cm) | Beam | 40MPa | Concrete Rectangular | 400 | 600 | 2400 | 6862.5 | 1.65 | 4029.36 | G300E | 7488235.23 | 58.76 | G300E | 1222781.46 | 9.59
1618 | Story28 | B66 | 40 MPa RC Beam (60 cm x 40 cm) | Beam | 40MPa | Concrete Rectangular | 400 | 600 | 2400 | 6862.5 | 1.65 | 4029.36 | G300E | 6046798.3 | 47.45 | G300E | 4384522.99 | 34.4
1619 | Story28 | B67 | 40 MPa RC Beam (60 cm x 40 cm) | Beam | 40MPa | Concrete Rectangular | 400 | 600 | 2400 | 6862.5 | 1.65 | 4029.36 | G300E | 6696240.34 | 52.54 | G300E | 1399689.85 | 10.98
1620 | Story28 | B68 | 40 MPa RC Beam (60 cm x 40 cm) | Beam | 40MPa | Concrete Rectangular | 400 | 600 | 2400 | 6862.5 | 1.65 | 4029.36 | G300E | 6139753.98 | 48.17 | G300E | 6602981.46 | 51.81
1621 | Story28 | B69 | 40 MPa RC Beam (60 cm x 40 cm) | Beam | 40MPa | Concrete Rectangular | 400 | 600 | 2400 | 6862.5 | 1.65 | 4029.36 | G300E | 6695616.48 | 52.54 | G300E | 1399682.36 | 10.98
1622 | Story28 | B7 | 40 MPa RC Beam (60 cm x 40 cm) | Beam | 40MPa | Concrete Rectangular | 400 | 600 | 2400 | 6862.5 | 1.65 | 4029.36 | G300E | 6693121.02 | 52.52 | G300E | 1399650.55 | 10.98
1623 | Story28 | B70 | 40 MPa RC Beam (60 cm x 40 cm) | Beam | 40MPa | Concrete Rectangular | 400 | 600 | 2400 | 6862.5 | 1.65 | 4029.36 | G300E | 6046486.36 | 47.44 | G300E | 4384522.99 | 34.4
1624 | Story28 | B71 | 40 MPa RC Beam (60 cm x 40 cm) | Beam | 40MPa | Concrete Rectangular | 400 | 600 | 2400 | 6862.5 | 1.65 | 4029.36 | G300E | 7486363.64 | 58.74 | G300E | 1222781.46 | 9.59
1625 | Story28 | B72 | 40 MPa RC Beam (60 cm x 40 cm) | Beam | 40MPa | Concrete Rectangular | 400 | 600 | 2400 | 6862.5 | 1.65 | 4029.36 | G300E | 6396785.8 | 50.19 | G300E | 6602981.46 | 51.81
1626 | Story28 | B73 | 40 MPa RC Beam (60 cm x 40 cm) | Beam | 40MPa | Concrete Rectangular | 400 | 600 | 2400 | 6862.5 | 1.65 | 4029.36 | G300E | 6693744.89 | 52.52 | G300E | 5834381.46 | 45.78
1627 | Story28 | B74 | 40 MPa RC Beam (60 cm x 40 cm) | Beam | 40MPa | Concrete Rectangular | 400 | 600 | 2400 | 6862.5 | 1.65 | 4029.36 | G300E | 7068375 | 55.46 | G300E | 6218681.46 | 48.79
1628 | Story28 | B75 | 40 MPa RC Beam (60 cm x 40 cm) | Beam | 40MPa | Concrete Rectangular | 400 | 600 | 2400 | 6862.5 | 1.65 | 4029.36 | G300E | 5402971.02 | 42.39 | G300E | 8140181.46 | 63.87
1629 | Story28 | B76 | 40 MPa RC Beam (60 cm x 40 cm) | Beam | 40MPa | Concrete Rectangular | 400 | 600 | 2400 | 6862.5 | 1.65 | 4029.36 | G300E | 5594185.23 | 43.89 | G300E | 8140181.46 | 63.87
1630 | Story28 | B77 | 40 MPa RC Beam (60 cm x 40 cm) | Beam | 40MPa | Concrete Rectangular | 400 | 600 | 2400 | 6862.5 | 1.65 | 4029.36 | G300E | 5283826.63 | 41.46 | G300E | 6549813.47 | 51.39
1631 | Story28 | B78 | 40 MPa RC Beam (60 cm x 40 cm) | Beam | 40MPa | Concrete Rectangular | 400 | 600 | 2400 | 6862.5 | 1.65 | 4029.36 | G300E | 5467025.54 | 42.9 | G300E | 6699487.58 | 52.57
1632 | Story28 | B79 | 40 MPa RC Beam (60 cm x 40 cm) | Beam | 40MPa | Concrete Rectangular | 400 | 600 | 2400 | 6862.5 | 1.65 | 4029.36 | G300E | 5989090.91 | 46.99 | G300E | 8908781.46 | 69.9
1633 | Story28 | B8 | 40 MPa RC Beam (60 cm x 40 cm) | Beam | 40MPa | Concrete Rectangular | 400 | 600 | 2400 | 6862.5 | 1.65 | 4029.36 | G300E | 5989090.91 | 46.99 | G300E | 8908781.46 | 69.9
1634 | Story28 | B80 | 40 MPa RC Beam (60 cm x 40 cm) | Beam | 40MPa | Concrete Rectangular | 400 | 600 | 2400 | 6862.5 | 1.65 | 4029.36 | G300E | 6071223.91 | 47.64 | G300E | 6699510.85 | 52.57
1635 | Story28 | B81 | 40 MPa RC Beam (60 cm x 40 cm) | Beam | 40MPa | Concrete Rectangular | 400 | 600 | 2400 | 6862.5 | 1.65 | 4029.36 | G300E | 4880729.35 | 38.3 | G300E | 6549813.47 | 51.39
1636 | Story28 | B82 | 40 MPa RC Beam (60 cm x 40 cm) | Beam | 40MPa | Concrete Rectangular | 400 | 600 | 2400 | 6862.5 | 1.65 | 4029.36 | G300E | 5594185.23 | 43.89 | G300E | 8140181.46 | 63.87
1637 | Story28 | B9 | 40 MPa RC Beam (60 cm x 40 cm) | Beam | 40MPa | Concrete Rectangular | 400 | 600 | 2400 | 6862.5 | 1.65 | 4029.36 | G300E | 6694056.82 | 52.52 | G300E | 1399659.9 | 10.98
1638 | Story29 | B1 | 40 MPa RC Beam (60 cm x 40 cm) | Beam | 40MPa | Concrete Rectangular | 400 | 600 | 2400 | 6875 | 1.65 | 4036.7 | G300E | 5636562.5 | 44.23 | G300E | 8155008.75 | 63.99
1639 | Story29 | B10 | 40 MPa RC Beam (60 cm x 40 cm) | Beam | 40MPa | Concrete Rectangular | 400 | 600 | 2400 | 6875 | 1.65 | 4036.7 | G300E | 6365951.09 | 49.95 | G300E | 7515878.53 | 58.97
1640 | Story29 | B11 | 40 MPa RC Beam (60 cm x 40 cm) | Beam | 40MPa | Concrete Rectangular | 400 | 600 | 2400 | 6875 | 1.65 | 4036.7 | G300E | 7641250 | 59.96 | G300E | 1137508.12 | 8.93
1641 | Story29 | B12 | 40 MPa RC Beam (60 cm x 40 cm) | Beam | 40MPa | Concrete Rectangular | 400 | 600 | 2400 | 6875 | 1.65 | 4036.7 | G300E | 6093043.48 | 47.81 | G300E | 6561743.91 | 51.49
1642 | Story29 | B13 | 40 MPa RC Beam (60 cm x 40 cm) | Beam | 40MPa | Concrete Rectangular | 400 | 600 | 2400 | 6875 | 1.65 | 4036.7 | G300E | 6784375 | 53.23 | G300E | 4305008.75 | 33.78
1643 | Story29 | B14 | 40 MPa RC Beam (60 cm x 40 cm) | Beam | 40MPa | Concrete Rectangular | 400 | 600 | 2400 | 6875 | 1.65 | 4036.7 | G300E | 5620625 | 44.1 | G300E | 8155008.75 | 63.99
1644 | Story29 | B15 | 40 MPa RC Beam (60 cm x 40 cm) | Beam | 40MPa | Concrete Rectangular | 400 | 600 | 2400 | 6875 | 1.65 | 4036.7 | G300E | 5636875 | 44.23 | G300E | 8155008.75 | 63.99
1645 | Story29 | B16 | 40 MPa RC Beam (60 cm x 40 cm) | Beam | 40MPa | Concrete Rectangular | 400 | 600 | 2400 | 6875 | 1.65 | 4036.7 | G300E | 5906250 | 46.34 | G300E | 7455003.75 | 58.49
1646 | Story29 | B17 | 40 MPa RC Beam (60 cm x 40 cm) | Beam | 40MPa | Concrete Rectangular | 400 | 600 | 2400 | 6875 | 1.65 | 4036.7 | G300E | 7406250 | 58.11 | G300E | 5845008.75 | 45.86
1647 | Story29 | B18 | 40 MPa RC Beam (60 cm x 40 cm) | Beam | 40MPa | Concrete Rectangular | 400 | 600 | 2400 | 6875 | 1.65 | 4036.7 | G300E | 6489062.5 | 50.92 | G300E | 6615008.75 | 51.9
1648 | Story29 | B19 | 40 MPa RC Beam (60 cm x 40 cm) | Beam | 40MPa | Concrete Rectangular | 400 | 600 | 2400 | 6875 | 1.65 | 4036.7 | G300E | 6414375 | 50.33 | G300E | 6615008.75 | 51.9
1649 | Story29 | B2 | 40 MPa RC Beam (60 cm x 40 cm) | Beam | 40MPa | Concrete Rectangular | 400 | 600 | 2400 | 6875 | 1.65 | 4036.7 | G300E | 5619062.5 | 44.09 | G300E | 8155008.75 | 63.99
1650 | Story29 | B20 | 40 MPa RC Beam (60 cm x 40 cm) | Beam | 40MPa | Concrete Rectangular | 400 | 600 | 2400 | 6875 | 1.65 | 4036.7 | G300E | 6459062.5 | 50.68 | G300E | 6615008.75 | 51.9
1651 | Story29 | B21 | 40 MPa RC Beam (60 cm x 40 cm) | Beam | 40MPa | Concrete Rectangular | 400 | 600 | 2400 | 6875 | 1.65 | 4036.7 | G300E | 6098750 | 47.85 | G300E | 4392509.38 | 34.47
1652 | Story29 | B22 | 40 MPa RC Beam (60 cm x 40 cm) | Beam | 40MPa | Concrete Rectangular | 400 | 600 | 2400 | 7200 | 1.73 | 4227.52 | G300E | 9912834.78 | 77.78 | G300E | 8558200.49 | 67.15
1653 | Story29 | B23 | 40 MPa RC Beam (60 cm x 40 cm) | Beam | 40MPa | Concrete Rectangular | 400 | 600 | 2400 | 6875 | 1.65 | 4036.7 | G300E | 6151250 | 48.26 | G300E | 6615008.75 | 51.9
1654 | Story29 | B24 | 40 MPa RC Beam (60 cm x 40 cm) | Beam | 40MPa | Concrete Rectangular | 400 | 600 | 2400 | 7200 | 1.73 | 4227.52 | G300E | 9931617.39 | 77.93 | G300E | 8566231.93 | 67.21
1655 | Story29 | B25 | 40 MPa RC Beam (60 cm x 40 cm) | Beam | 40MPa | Concrete Rectangular | 400 | 600 | 2400 | 6875 | 1.65 | 4036.7 | G300E | 6087812.5 | 47.77 | G300E | 4392509.38 | 34.47
1656 | Story29 | B26 | 40 MPa RC Beam (60 cm x 40 cm) | Beam | 40MPa | Concrete Rectangular | 400 | 600 | 2400 | 6875 | 1.65 | 4036.7 | G300E | 6466250 | 50.74 | G300E | 6615008.75 | 51.9
1657 | Story29 | B27 | 40 MPa RC Beam (60 cm x 40 cm) | Beam | 40MPa | Concrete Rectangular | 400 | 600 | 2400 | 6875 | 1.65 | 4036.7 | G300E | 6419375 | 50.37 | G300E | 6615008.75 | 51.9
1658 | Story29 | B28 | 40 MPa RC Beam (60 cm x 40 cm) | Beam | 40MPa | Concrete Rectangular | 400 | 600 | 2400 | 6875 | 1.65 | 4036.7 | G300E | 6489687.5 | 50.92 | G300E | 6615008.75 | 51.9
1659 | Story29 | B29 | 40 MPa RC Beam (60 cm x 40 cm) | Beam | 40MPa | Concrete Rectangular | 400 | 600 | 2400 | 6875 | 1.65 | 4036.7 | G300E | 7408437.5 | 58.13 | G300E | 5845008.75 | 45.86
1660 | Story29 | B3 | 40 MPa RC Beam (60 cm x 40 cm) | Beam | 40MPa | Concrete Rectangular | 400 | 600 | 2400 | 6875 | 1.65 | 4036.7 | G300E | 6791250 | 53.29 | G300E | 4305008.75 | 33.78
1661 | Story29 | B30 | 40 MPa RC Beam (60 cm x 40 cm) | Beam | 40MPa | Concrete Rectangular | 400 | 600 | 2400 | 6875 | 1.65 | 4036.7 | G300E | 5906250 | 46.34 | G300E | 7455003.75 | 58.49
1662 | Story29 | B31 | 40 MPa RC Beam (60 cm x 40 cm) | Beam | 40MPa | Concrete Rectangular | 400 | 600 | 2400 | 6875 | 1.65 | 4036.7 | G300E | 5658750 | 44.4 | G300E | 9695008.75 | 76.07
1663 | Story29 | B32 | 40 MPa RC Beam (60 cm x 40 cm) | Beam | 40MPa | Concrete Rectangular | 400 | 600 | 2400 | 6875 | 1.65 | 4036.7 | G300E | 7824375 | 61.39 | G300E | 3360007.5 | 26.36
1664 | Story29 | B33 | 40 MPa RC Beam (60 cm x 40 cm) | Beam | 40MPa | Concrete Rectangular | 400 | 600 | 2400 | 6875 | 1.65 | 4036.7 | G300E | 6651875 | 52.19 | G300E | 6615008.75 | 51.9
1665 | Story29 | B34 | 40 MPa RC Beam (60 cm x 40 cm) | Beam | 40MPa | Concrete Rectangular | 400 | 600 | 2400 | 6875 | 1.65 | 4036.7 | G300E | 7365312.5 | 57.79 | G300E | 1225008.75 | 9.61
1666 | Story29 | B35 | 40 MPa RC Beam (60 cm x 40 cm) | Beam | 40MPa | Concrete Rectangular | 400 | 600 | 2400 | 6875 | 1.65 | 4036.7 | G300E | 6310937.5 | 49.52 | G300E | 6615008.75 | 51.9
1667 | Story29 | B36 | 40 MPa RC Beam (60 cm x 40 cm) | Beam | 40MPa | Concrete Rectangular | 400 | 600 | 2400 | 7200 | 1.73 | 4227.52 | G300E | 11606400 | 91.07 | G300E | 8739015.03 | 68.57
1668 | Story29 | B4 | 40 MPa RC Beam (60 cm x 40 cm) | Beam | 40MPa | Concrete Rectangular | 400 | 600 | 2400 | 6875 | 1.65 | 4036.7 | G300E | 5896059.78 | 46.26 | G300E | 6394351.41 | 50.17
1669 | Story29 | B40 | 40 MPa RC Beam (60 cm x 40 cm) | Beam | 40MPa | Concrete Rectangular | 400 | 600 | 2400 | 6875 | 1.65 | 4036.7 | G300E | 11079211.96 | 86.93 | G300E | 8356847.07 | 65.57
1670 | Story29 | B41 | 40 MPa RC Beam (60 cm x 40 cm) | Beam | 40MPa | Concrete Rectangular | 400 | 600 | 2400 | 6875 | 1.65 | 4036.7 | G300E | 6311875 | 49.53 | G300E | 6615008.75 | 51.9
1671 | Story29 | B42 | 40 MPa RC Beam (60 cm x 40 cm) | Beam | 40MPa | Concrete Rectangular | 400 | 600 | 2400 | 6875 | 1.65 | 4036.7 | G300E | 7365625 | 57.79 | G300E | 1225008.75 | 9.61
1672 | Story29 | B43 | 40 MPa RC Beam (60 cm x 40 cm) | Beam | 40MPa | Concrete Rectangular | 400 | 600 | 2400 | 6875 | 1.65 | 4036.7 | G300E | 6651562.5 | 52.19 | G300E | 6615008.75 | 51.9
1673 | Story29 | B44 | 40 MPa RC Beam (60 cm x 40 cm) | Beam | 40MPa | Concrete Rectangular | 400 | 600 | 2400 | 6875 | 1.65 | 4036.7 | G300E | 7821562.5 | 61.37 | G300E | 3360007.5 | 26.36
1674 | Story29 | B45 | 40 MPa RC Beam (60 cm x 40 cm) | Beam | 40MPa | Concrete Rectangular | 400 | 600 | 2400 | 6875 | 1.65 | 4036.7 | G300E | 5658750 | 44.4 | G300E | 9695008.75 | 76.07
1675 | Story29 | B46 | 40 MPa RC Beam (60 cm x 40 cm) | Beam | 40MPa | Concrete Rectangular | 400 | 600 | 2400 | 6875 | 1.65 | 4036.7 | G300E | 5484375 | 43.03 | G300E | 7455003.75 | 58.49
1676 | Story29 | B47 | 40 MPa RC Beam (60 cm x 40 cm) | Beam | 40MPa | Concrete Rectangular | 400 | 600 | 2400 | 6875 | 1.65 | 4036.7 | G300E | 7825000 | 61.4 | G300E | 3360007.5 | 26.36
1677 | Story29 | B48 | 40 MPa RC Beam (60 cm x 40 cm) | Beam | 40MPa | Concrete Rectangular | 400 | 600 | 2400 | 6875 | 1.65 | 4036.7 | G300E | 6489687.5 | 50.92 | G300E | 6615008.75 | 51.9
1678 | Story29 | B49 | 40 MPa RC Beam (60 cm x 40 cm) | Beam | 40MPa | Concrete Rectangular | 400 | 600 | 2400 | 6875 | 1.65 | 4036.7 | G300E | 7366250 | 57.8 | G300E | 1225008.75 | 9.61
1679 | Story29 | B5 | 40 MPa RC Beam (60 cm x 40 cm) | Beam | 40MPa | Concrete Rectangular | 400 | 600 | 2400 | 6875 | 1.65 | 4036.7 | G300E | 7666875 | 60.16 | G300E | 1137508.12 | 8.93
1680 | Story29 | B50 | 40 MPa RC Beam (60 cm x 40 cm) | Beam | 40MPa | Concrete Rectangular | 400 | 600 | 2400 | 6875 | 1.65 | 4036.7 | G300E | 6466875 | 50.74 | G300E | 6615008.75 | 51.9
1681 | Story29 | B51 | 40 MPa RC Beam (60 cm x 40 cm) | Beam | 40MPa | Concrete Rectangular | 400 | 600 | 2400 | 7200 | 1.73 | 4227.52 | G300E | 11607339.13 | 91.08 | G300E | 8751877.36 | 68.67
1682 | Story29 | B52 | 40 MPa RC Beam (60 cm x 40 cm) | Beam | 40MPa | Concrete Rectangular | 400 | 600 | 2400 | 6875 | 1.65 | 4036.7 | G300E | 9472255.43 | 74.32 | G300E | 8179323.21 | 64.18
1683 | Story29 | B54 | 40 MPa RC Beam (60 cm x 40 cm) | Beam | 40MPa | Concrete Rectangular | 400 | 600 | 2400 | 6875 | 1.65 | 4036.7 | G300E | 9486603.26 | 74.44 | G300E | 8179577.88 | 64.18
1684 | Story29 | B55 | 40 MPa RC Beam (60 cm x 40 cm) | Beam | 40MPa | Concrete Rectangular | 400 | 600 | 2400 | 6875 | 1.65 | 4036.7 | G300E | 11079510.87 | 86.93 | G300E | 8356856.03 | 65.57
1685 | Story29 | B56 | 40 MPa RC Beam (60 cm x 40 cm) | Beam | 40MPa | Concrete Rectangular | 400 | 600 | 2400 | 6875 | 1.65 | 4036.7 | G300E | 6466250 | 50.74 | G300E | 6615008.75 | 51.9
1686 | Story29 | B57 | 40 MPa RC Beam (60 cm x 40 cm) | Beam | 40MPa | Concrete Rectangular | 400 | 600 | 2400 | 6875 | 1.65 | 4036.7 | G300E | 7365625 | 57.79 | G300E | 1225008.75 | 9.61
1687 | Story29 | B58 | 40 MPa RC Beam (60 cm x 40 cm) | Beam | 40MPa | Concrete Rectangular | 400 | 600 | 2400 | 6875 | 1.65 | 4036.7 | G300E | 6489375 | 50.92 | G300E | 6615008.75 | 51.9
1688 | Story29 | B59 | 40 MPa RC Beam (60 cm x 40 cm) | Beam | 40MPa | Concrete Rectangular | 400 | 600 | 2400 | 6875 | 1.65 | 4036.7 | G300E | 7821875 | 61.37 | G300E | 3360007.5 | 26.36
1689 | Story29 | B6 | 40 MPa RC Beam (60 cm x 40 cm) | Beam | 40MPa | Concrete Rectangular | 400 | 600 | 2400 | 6875 | 1.65 | 4036.7 | G300E | 6350706.52 | 49.83 | G300E | 7515878.53 | 58.97
1690 | Story29 | B60 | 40 MPa RC Beam (60 cm x 40 cm) | Beam | 40MPa | Concrete Rectangular | 400 | 600 | 2400 | 6875 | 1.65 | 4036.7 | G300E | 5484375 | 43.03 | G300E | 7455003.75 | 58.49
1691 | Story29 | B61 | 40 MPa RC Beam (60 cm x 40 cm) | Beam | 40MPa | Concrete Rectangular | 400 | 600 | 2400 | 6875 | 1.65 | 4036.7 | G300E | 5636875 | 44.23 | G300E | 8155008.75 | 63.99
1692 | Story29 | B62 | 40 MPa RC Beam (60 cm x 40 cm) | Beam | 40MPa | Concrete Rectangular | 400 | 600 | 2400 | 6875 | 1.65 | 4036.7 | G300E | 7410312.5 | 58.14 | G300E | 5845008.75 | 45.86
1693 | Story29 | B63 | 40 MPa RC Beam (60 cm x 40 cm) | Beam | 40MPa | Concrete Rectangular | 400 | 600 | 2400 | 6875 | 1.65 | 4036.7 | G300E | 6785937.5 | 53.24 | G300E | 4305008.75 | 33.78
1694 | Story29 | B64 | 40 MPa RC Beam (60 cm x 40 cm) | Beam | 40MPa | Concrete Rectangular | 400 | 600 | 2400 | 6875 | 1.65 | 4036.7 | G300E | 6419375 | 50.37 | G300E | 6615008.75 | 51.9
1695 | Story29 | B65 | 40 MPa RC Beam (60 cm x 40 cm) | Beam | 40MPa | Concrete Rectangular | 400 | 600 | 2400 | 6875 | 1.65 | 4036.7 | G300E | 7644062.5 | 59.98 | G300E | 1137508.12 | 8.93
1696 | Story29 | B66 | 40 MPa RC Beam (60 cm x 40 cm) | Beam | 40MPa | Concrete Rectangular | 400 | 600 | 2400 | 6875 | 1.65 | 4036.7 | G300E | 6087187.5 | 47.76 | G300E | 4392509.38 | 34.47
1697 | Story29 | B67 | 40 MPa RC Beam (60 cm x 40 cm) | Beam | 40MPa | Concrete Rectangular | 400 | 600 | 2400 | 6875 | 1.65 | 4036.7 | G300E | 6757187.5 | 53.02 | G300E | 1403658.75 | 11.01
1698 | Story29 | B68 | 40 MPa RC Beam (60 cm x 40 cm) | Beam | 40MPa | Concrete Rectangular | 400 | 600 | 2400 | 6875 | 1.65 | 4036.7 | G300E | 6151250 | 48.26 | G300E | 6615008.75 | 51.9
1699 | Story29 | B69 | 40 MPa RC Beam (60 cm x 40 cm) | Beam | 40MPa | Concrete Rectangular | 400 | 600 | 2400 | 6875 | 1.65 | 4036.7 | G300E | 6757500 | 53.02 | G300E | 1403655 | 11.01
1700 | Story29 | B7 | 40 MPa RC Beam (60 cm x 40 cm) | Beam | 40MPa | Concrete Rectangular | 400 | 600 | 2400 | 6875 | 1.65 | 4036.7 | G300E | 6755000 | 53 | G300E | 1403621.25 | 11.01
1701 | Story29 | B70 | 40 MPa RC Beam (60 cm x 40 cm) | Beam | 40MPa | Concrete Rectangular | 400 | 600 | 2400 | 6875 | 1.65 | 4036.7 | G300E | 6087187.5 | 47.76 | G300E | 4392509.38 | 34.47
1702 | Story29 | B71 | 40 MPa RC Beam (60 cm x 40 cm) | Beam | 40MPa | Concrete Rectangular | 400 | 600 | 2400 | 6875 | 1.65 | 4036.7 | G300E | 7642187.5 | 59.96 | G300E | 1137508.12 | 8.93
1703 | Story29 | B72 | 40 MPa RC Beam (60 cm x 40 cm) | Beam | 40MPa | Concrete Rectangular | 400 | 600 | 2400 | 6875 | 1.65 | 4036.7 | G300E | 6419375 | 50.37 | G300E | 6615008.75 | 51.9
1704 | Story29 | B73 | 40 MPa RC Beam (60 cm x 40 cm) | Beam | 40MPa | Concrete Rectangular | 400 | 600 | 2400 | 6875 | 1.65 | 4036.7 | G300E | 6784062.5 | 53.23 | G300E | 4305008.75 | 33.78
1705 | Story29 | B74 | 40 MPa RC Beam (60 cm x 40 cm) | Beam | 40MPa | Concrete Rectangular | 400 | 600 | 2400 | 6875 | 1.65 | 4036.7 | G300E | 7409375 | 58.14 | G300E | 5845008.75 | 45.86
1706 | Story29 | B75 | 40 MPa RC Beam (60 cm x 40 cm) | Beam | 40MPa | Concrete Rectangular | 400 | 600 | 2400 | 6875 | 1.65 | 4036.7 | G300E | 5636562.5 | 44.23 | G300E | 8155008.75 | 63.99
1707 | Story29 | B76 | 40 MPa RC Beam (60 cm x 40 cm) | Beam | 40MPa | Concrete Rectangular | 400 | 600 | 2400 | 6875 | 1.65 | 4036.7 | G300E | 5620937.5 | 44.1 | G300E | 8155008.75 | 63.99
1708 | Story29 | B77 | 40 MPa RC Beam (60 cm x 40 cm) | Beam | 40MPa | Concrete Rectangular | 400 | 600 | 2400 | 6875 | 1.65 | 4036.7 | G300E | 5891277.17 | 46.23 | G300E | 6561743.91 | 51.49
1709 | Story29 | B78 | 40 MPa RC Beam (60 cm x 40 cm) | Beam | 40MPa | Concrete Rectangular | 400 | 600 | 2400 | 6875 | 1.65 | 4036.7 | G300E | 6350706.52 | 49.83 | G300E | 7515878.53 | 58.97
1710 | Story29 | B79 | 40 MPa RC Beam (60 cm x 40 cm) | Beam | 40MPa | Concrete Rectangular | 400 | 600 | 2400 | 6875 | 1.65 | 4036.7 | G300E | 6006562.5 | 47.13 | G300E | 8925008.75 | 70.03
1711 | Story29 | B8 | 40 MPa RC Beam (60 cm x 40 cm) | Beam | 40MPa | Concrete Rectangular | 400 | 600 | 2400 | 6875 | 1.65 | 4036.7 | G300E | 6006562.5 | 47.13 | G300E | 8925008.75 | 70.03
1712 | Story29 | B80 | 40 MPa RC Beam (60 cm x 40 cm) | Beam | 40MPa | Concrete Rectangular | 400 | 600 | 2400 | 6875 | 1.65 | 4036.7 | G300E | 6366250 | 49.95 | G300E | 7515878.53 | 58.97
1713 | Story29 | B81 | 40 MPa RC Beam (60 cm x 40 cm) | Beam | 40MPa | Concrete Rectangular | 400 | 600 | 2400 | 6875 | 1.65 | 4036.7 | G300E | 6093043.48 | 47.81 | G300E | 6561743.91 | 51.49
1714 | Story29 | B82 | 40 MPa RC Beam (60 cm x 40 cm) | Beam | 40MPa | Concrete Rectangular | 400 | 600 | 2400 | 6875 | 1.65 | 4036.7 | G300E | 5620937.5 | 44.1 | G300E | 8155008.75 | 63.99
1715 | Story29 | B9 | 40 MPa RC Beam (60 cm x 40 cm) | Beam | 40MPa | Concrete Rectangular | 400 | 600 | 2400 | 6875 | 1.65 | 4036.7 | G300E | 6755937.5 | 53.01 | G300E | 1403632.5 | 11.01
1716 | Story3 | B1 | 40 MPa RC Beam (37.5 cm x 25 cm) | Beam | 40MPa | Concrete Rectangular | 250 | 375 | 937.5 | 6712.5 | 0.63 | 1539.56 | G300E | 3511552.84 | 27.55 | G300E | 2427641.22 | 19.05
1717 | Story3 | B10 | 40 MPa RC Beam (37.5 cm x 25 cm) | Beam | 40MPa | Concrete Rectangular | 250 | 375 | 937.5 | 6712.5 | 0.63 | 1539.56 | G300E | 3165859.09 | 24.84 | G300E | 2428556.57 | 19.06
1718 | Story3 | B11 | 40 MPa RC Beam (37.5 cm x 25 cm) | Beam | 40MPa | Concrete Rectangular | 250 | 375 | 937.5 | 6712.5 | 0.63 | 1539.56 | G300E | 4043060.8 | 31.72 | G300E | 1917300.91 | 15.04
1719 | Story3 | B12 | 40 MPa RC Beam (37.5 cm x 25 cm) | Beam | 40MPa | Concrete Rectangular | 250 | 375 | 937.5 | 6712.5 | 0.63 | 1539.56 | G300E | 2983426.56 | 23.41 | G300E | 2990457.56 | 23.46
1720 | Story3 | B13 | 40 MPa RC Beam (37.5 cm x 25 cm) | Beam | 40MPa | Concrete Rectangular | 250 | 375 | 937.5 | 6712.5 | 0.63 | 1539.56 | G300E | 4461676.7 | 35.01 | G300E | 863588.68 | 6.78
1721 | Story3 | B14 | 40 MPa RC Beam (37.5 cm x 25 cm) | Beam | 40MPa | Concrete Rectangular | 250 | 375 | 937.5 | 6712.5 | 0.63 | 1539.56 | G300E | 3469142.05 | 27.22 | G300E | 2444117.36 | 19.18
1722 | Story3 | B15 | 40 MPa RC Beam (37.5 cm x 25 cm) | Beam | 40MPa | Concrete Rectangular | 250 | 375 | 937.5 | 6712.5 | 0.63 | 1539.56 | G300E | 3515214.2 | 27.58 | G300E | 2428556.57 | 19.06
1723 | Story3 | B16 | 40 MPa RC Beam (37.5 cm x 25 cm) | Beam | 40MPa | Concrete Rectangular | 250 | 375 | 937.5 | 6712.5 | 0.63 | 1539.56 | G300E | 2909589.06 | 22.83 | G300E | 2995491.93 | 23.5
1724 | Story3 | B17 | 40 MPa RC Beam (37.5 cm x 25 cm) | Beam | 40MPa | Concrete Rectangular | 250 | 375 | 937.5 | 6712.5 | 0.63 | 1539.56 | G300E | 4138561.36 | 32.47 | G300E | 2592513.95 | 20.34
1725 | Story3 | B18 | 40 MPa RC Beam (37.5 cm x 25 cm) | Beam | 40MPa | Concrete Rectangular | 250 | 375 | 937.5 | 6712.5 | 0.63 | 1539.56 | G300E | 3958849.43 | 31.06 | G300E | 400466.22 | 3.14
1726 | Story3 | B19 | 40 MPa RC Beam (37.5 cm x 25 cm) | Beam | 40MPa | Concrete Rectangular | 250 | 375 | 937.5 | 6712.5 | 0.63 | 1539.56 | G300E | 3958544.32 | 31.06 | G300E | 401198.5 | 3.15
1727 | Story3 | B2 | 40 MPa RC Beam (37.5 cm x 25 cm) | Beam | 40MPa | Concrete Rectangular | 250 | 375 | 937.5 | 6712.5 | 0.63 | 1539.56 | G300E | 3453581.25 | 27.1 | G300E | 2437709.97 | 19.13
1728 | Story3 | B20 | 40 MPa RC Beam (37.5 cm x 25 cm) | Beam | 40MPa | Concrete Rectangular | 250 | 375 | 937.5 | 6712.5 | 0.63 | 1539.56 | G300E | 4101947.73 | 32.19 | G300E | 403119.57 | 3.16
1729 | Story3 | B21 | 40 MPa RC Beam (37.5 cm x 25 cm) | Beam | 40MPa | Concrete Rectangular | 250 | 375 | 937.5 | 6712.5 | 0.63 | 1539.56 | G300E | 4151681.25 | 32.58 | G300E | 438640.52 | 3.44
1730 | Story3 | B22 | 40 MPa RC Beam (37.5 cm x 25 cm) | Beam | 40MPa | Concrete Rectangular | 250 | 375 | 937.5 | 7200 | 0.68 | 1651.38 | G300E | 4667165.22 | 36.62 | G300E | 2105496.39 | 16.52
1731 | Story3 | B23 | 40 MPa RC Beam (37.5 cm x 25 cm) | Beam | 40MPa | Concrete Rectangular | 250 | 375 | 937.5 | 6712.5 | 0.63 | 1539.56 | G300E | 3889893.75 | 30.52 | G300E | 1209627.59 | 9.49
1732 | Story3 | B24 | 40 MPa RC Beam (37.5 cm x 25 cm) | Beam | 40MPa | Concrete Rectangular | 250 | 375 | 937.5 | 7200 | 0.68 | 1651.38 | G300E | 4643686.96 | 36.44 | G300E | 2243861.61 | 17.61
1733 | Story3 | B25 | 40 MPa RC Beam (37.5 cm x 25 cm) | Beam | 40MPa | Concrete Rectangular | 250 | 375 | 937.5 | 6712.5 | 0.63 | 1539.56 | G300E | 4170293.18 | 32.72 | G300E | 442047.87 | 3.47
1734 | Story3 | B26 | 40 MPa RC Beam (37.5 cm x 25 cm) | Beam | 40MPa | Concrete Rectangular | 250 | 375 | 937.5 | 6712.5 | 0.63 | 1539.56 | G300E | 4114762.5 | 32.29 | G300E | 406340.42 | 3.19
1735 | Story3 | B27 | 40 MPa RC Beam (37.5 cm x 25 cm) | Beam | 40MPa | Concrete Rectangular | 250 | 375 | 937.5 | 6712.5 | 0.63 | 1539.56 | G300E | 3984784.09 | 31.27 | G300E | 401439.92 | 3.15
1736 | Story3 | B28 | 40 MPa RC Beam (37.5 cm x 25 cm) | Beam | 40MPa | Concrete Rectangular | 250 | 375 | 937.5 | 6712.5 | 0.63 | 1539.56 | G300E | 3958849.43 | 31.06 | G300E | 400466.22 | 3.14
1737 | Story3 | B29 | 40 MPa RC Beam (37.5 cm x 25 cm) | Beam | 40MPa | Concrete Rectangular | 250 | 375 | 937.5 | 6712.5 | 0.63 | 1539.56 | G300E | 4141612.5 | 32.5 | G300E | 2457756.7 | 19.28
1738 | Story3 | B3 | 40 MPa RC Beam (37.5 cm x 25 cm) | Beam | 40MPa | Concrete Rectangular | 250 | 375 | 937.5 | 6712.5 | 0.63 | 1539.56 | G300E | 4440013.64 | 34.84 | G300E | 833379 | 6.54
1739 | Story3 | B30 | 40 MPa RC Beam (37.5 cm x 25 cm) | Beam | 40MPa | Concrete Rectangular | 250 | 375 | 937.5 | 6712.5 | 0.63 | 1539.56 | G300E | 2909309.37 | 22.83 | G300E | 2995491.93 | 23.5
1740 | Story3 | B31 | 40 MPa RC Beam (37.5 cm x 25 cm) | Beam | 40MPa | Concrete Rectangular | 250 | 375 | 937.5 | 6712.5 | 0.63 | 1539.56 | G300E | 3178673.86 | 24.94 | G300E | 2453270.77 | 19.25
1741 | Story3 | B32 | 40 MPa RC Beam (37.5 cm x 25 cm) | Beam | 40MPa | Concrete Rectangular | 250 | 375 | 937.5 | 6712.5 | 0.63 | 1539.56 | G300E | 4377160.23 | 34.34 | G300E | 1261648.7 | 9.9
1742 | Story3 | B33 | 40 MPa RC Beam (37.5 cm x 25 cm) | Beam | 40MPa | Concrete Rectangular | 250 | 375 | 937.5 | 6712.5 | 0.63 | 1539.56 | G300E | 4155037.5 | 32.6 | G300E | 408116.19 | 3.2
1743 | Story3 | B34 | 40 MPa RC Beam (37.5 cm x 25 cm) | Beam | 40MPa | Concrete Rectangular | 250 | 375 | 937.5 | 6712.5 | 0.63 | 1539.56 | G300E | 4121169.89 | 32.34 | G300E | 407319.84 | 3.2
1744 | Story3 | B35 | 40 MPa RC Beam (37.5 cm x 25 cm) | Beam | 40MPa | Concrete Rectangular | 250 | 375 | 937.5 | 6712.5 | 0.63 | 1539.56 | G300E | 3843211.36 | 30.16 | G300E | 1209627.59 | 9.49
1745 | Story3 | B36 | 40 MPa RC Beam (37.5 cm x 25 cm) | Beam | 40MPa | Concrete Rectangular | 250 | 375 | 937.5 | 7200 | 0.68 | 1651.38 | G300E | 4654956.52 | 36.52 | G300E | 1967131.17 | 15.43
1746 | Story3 | B4 | 40 MPa RC Beam (37.5 cm x 25 cm) | Beam | 40MPa | Concrete Rectangular | 250 | 375 | 937.5 | 6712.5 | 0.63 | 1539.56 | G300E | 3163265.62 | 24.82 | G300E | 2834951.31 | 22.24
1747 | Story3 | B40 | 40 MPa RC Beam (37.5 cm x 25 cm) | Beam | 40MPa | Concrete Rectangular | 250 | 375 | 937.5 | 6712.5 | 0.63 | 1539.56 | G300E | 4401940.76 | 34.54 | G300E | 2091933.48 | 16.41
1748 | Story3 | B41 | 40 MPa RC Beam (37.5 cm x 25 cm) | Beam | 40MPa | Concrete Rectangular | 250 | 375 | 937.5 | 6712.5 | 0.63 | 1539.56 | G300E | 3843211.36 | 30.16 | G300E | 1209627.59 | 9.49
1749 | Story3 | B42 | 40 MPa RC Beam (37.5 cm x 25 cm) | Beam | 40MPa | Concrete Rectangular | 250 | 375 | 937.5 | 6712.5 | 0.63 | 1539.56 | G300E | 4121475 | 32.34 | G300E | 407346.16 | 3.2
1750 | Story3 | B43 | 40 MPa RC Beam (37.5 cm x 25 cm) | Beam | 40MPa | Concrete Rectangular | 250 | 375 | 937.5 | 6712.5 | 0.63 | 1539.56 | G300E | 4155037.5 | 32.6 | G300E | 408101.31 | 3.2
1751 | Story3 | B44 | 40 MPa RC Beam (37.5 cm x 25 cm) | Beam | 40MPa | Concrete Rectangular | 250 | 375 | 937.5 | 6712.5 | 0.63 | 1539.56 | G300E | 4377160.23 | 34.34 | G300E | 1261608.65 | 9.9
1752 | Story3 | B45 | 40 MPa RC Beam (37.5 cm x 25 cm) | Beam | 40MPa | Concrete Rectangular | 250 | 375 | 937.5 | 6712.5 | 0.63 | 1539.56 | G300E | 3178673.86 | 24.94 | G300E | 2453270.77 | 19.25
1753 | Story3 | B46 | 40 MPa RC Beam (37.5 cm x 25 cm) | Beam | 40MPa | Concrete Rectangular | 250 | 375 | 937.5 | 6712.5 | 0.63 | 1539.56 | G300E | 3068451.56 | 24.08 | G300E | 2995491.93 | 23.5
1754 | Story3 | B47 | 40 MPa RC Beam (37.5 cm x 25 cm) | Beam | 40MPa | Concrete Rectangular | 250 | 375 | 937.5 | 6712.5 | 0.63 | 1539.56 | G300E | 4377160.23 | 34.34 | G300E | 1261609.8 | 9.9
1755 | Story3 | B48 | 40 MPa RC Beam (37.5 cm x 25 cm) | Beam | 40MPa | Concrete Rectangular | 250 | 375 | 937.5 | 6712.5 | 0.63 | 1539.56 | G300E | 3958849.43 | 31.06 | G300E | 400466.22 | 3.14
1756 | Story3 | B49 | 40 MPa RC Beam (37.5 cm x 25 cm) | Beam | 40MPa | Concrete Rectangular | 250 | 375 | 937.5 | 6712.5 | 0.63 | 1539.56 | G300E | 4122085.23 | 32.34 | G300E | 407357.6 | 3.2
1757 | Story3 | B5 | 40 MPa RC Beam (37.5 cm x 25 cm) | Beam | 40MPa | Concrete Rectangular | 250 | 375 | 937.5 | 6712.5 | 0.63 | 1539.56 | G300E | 4033907.39 | 31.65 | G300E | 1917300.91 | 15.04
1758 | Story3 | B50 | 40 MPa RC Beam (37.5 cm x 25 cm) | Beam | 40MPa | Concrete Rectangular | 250 | 375 | 937.5 | 6712.5 | 0.63 | 1539.56 | G300E | 4115067.61 | 32.29 | G300E | 406348.43 | 3.19
1759 | Story3 | B51 | 40 MPa RC Beam (37.5 cm x 25 cm) | Beam | 40MPa | Concrete Rectangular | 250 | 375 | 937.5 | 7200 | 0.68 | 1651.38 | G300E | 4721634.78 | 37.05 | G300E | 2243861.61 | 17.61
1760 | Story3 | B52 | 40 MPa RC Beam (37.5 cm x 25 cm) | Beam | 40MPa | Concrete Rectangular | 250 | 375 | 937.5 | 6712.5 | 0.63 | 1539.56 | G300E | 4328978.8 | 33.97 | G300E | 2091933.48 | 16.41
1761 | Story3 | B54 | 40 MPa RC Beam (37.5 cm x 25 cm) | Beam | 40MPa | Concrete Rectangular | 250 | 375 | 937.5 | 6712.5 | 0.63 | 1539.56 | G300E | 4328978.8 | 33.97 | G300E | 2091933.48 | 16.41
1762 | Story3 | B55 | 40 MPa RC Beam (37.5 cm x 25 cm) | Beam | 40MPa | Concrete Rectangular | 250 | 375 | 937.5 | 6712.5 | 0.63 | 1539.56 | G300E | 4401940.76 | 34.54 | G300E | 2091933.48 | 16.41
1763 | Story3 | B56 | 40 MPa RC Beam (37.5 cm x 25 cm) | Beam | 40MPa | Concrete Rectangular | 250 | 375 | 937.5 | 6712.5 | 0.63 | 1539.56 | G300E | 4114762.5 | 32.29 | G300E | 406340.42 | 3.19
1764 | Story3 | B57 | 40 MPa RC Beam (37.5 cm x 25 cm) | Beam | 40MPa | Concrete Rectangular | 250 | 375 | 937.5 | 6712.5 | 0.63 | 1539.56 | G300E | 4121475 | 32.34 | G300E | 407346.16 | 3.2
1765 | Story3 | B58 | 40 MPa RC Beam (37.5 cm x 25 cm) | Beam | 40MPa | Concrete Rectangular | 250 | 375 | 937.5 | 6712.5 | 0.63 | 1539.56 | G300E | 3958544.32 | 31.06 | G300E | 400466.22 | 3.14
1766 | Story3 | B59 | 40 MPa RC Beam (37.5 cm x 25 cm) | Beam | 40MPa | Concrete Rectangular | 250 | 375 | 937.5 | 6712.5 | 0.63 | 1539.56 | G300E | 4377160.23 | 34.34 | G300E | 1261606.37 | 9.9
1767 | Story3 | B6 | 40 MPa RC Beam (37.5 cm x 25 cm) | Beam | 40MPa | Concrete Rectangular | 250 | 375 | 937.5 | 6712.5 | 0.63 | 1539.56 | G300E | 3164638.64 | 24.83 | G300E | 2427641.22 | 19.05
1768 | Story3 | B60 | 40 MPa RC Beam (37.5 cm x 25 cm) | Beam | 40MPa | Concrete Rectangular | 250 | 375 | 937.5 | 6712.5 | 0.63 | 1539.56 | G300E | 3069010.94 | 24.08 | G300E | 2995491.93 | 23.5
1769 | Story3 | B61 | 40 MPa RC Beam (37.5 cm x 25 cm) | Beam | 40MPa | Concrete Rectangular | 250 | 375 | 937.5 | 6712.5 | 0.63 | 1539.56 | G300E | 3515214.2 | 27.58 | G300E | 2428556.57 | 19.06
1770 | Story3 | B62 | 40 MPa RC Beam (37.5 cm x 25 cm) | Beam | 40MPa | Concrete Rectangular | 250 | 375 | 937.5 | 6712.5 | 0.63 | 1539.56 | G300E | 4141307.39 | 32.49 | G300E | 2457754.41 | 19.28
1771 | Story3 | B63 | 40 MPa RC Beam (37.5 cm x 25 cm) | Beam | 40MPa | Concrete Rectangular | 250 | 375 | 937.5 | 6712.5 | 0.63 | 1539.56 | G300E | 4461676.7 | 35.01 | G300E | 863588.68 | 6.78
1772 | Story3 | B64 | 40 MPa RC Beam (37.5 cm x 25 cm) | Beam | 40MPa | Concrete Rectangular | 250 | 375 | 937.5 | 6712.5 | 0.63 | 1539.56 | G300E | 3984784.09 | 31.27 | G300E | 401442.21 | 3.15
1773 | Story3 | B65 | 40 MPa RC Beam (37.5 cm x 25 cm) | Beam | 40MPa | Concrete Rectangular | 250 | 375 | 937.5 | 6712.5 | 0.63 | 1539.56 | G300E | 4043060.8 | 31.72 | G300E | 1917300.91 | 15.04
1774 | Story3 | B66 | 40 MPa RC Beam (37.5 cm x 25 cm) | Beam | 40MPa | Concrete Rectangular | 250 | 375 | 937.5 | 6712.5 | 0.63 | 1539.56 | G300E | 4170293.18 | 32.72 | G300E | 442049.02 | 3.47
1775 | Story3 | B67 | 40 MPa RC Beam (37.5 cm x 25 cm) | Beam | 40MPa | Concrete Rectangular | 250 | 375 | 937.5 | 6712.5 | 0.63 | 1539.56 | G300E | 4665187.5 | 36.6 | G300E | 550877.33 | 4.32
1776 | Story3 | B68 | 40 MPa RC Beam (37.5 cm x 25 cm) | Beam | 40MPa | Concrete Rectangular | 250 | 375 | 937.5 | 6712.5 | 0.63 | 1539.56 | G300E | 3888978.41 | 30.51 | G300E | 1209627.59 | 9.49
1777 | Story3 | B69 | 40 MPa RC Beam (37.5 cm x 25 cm) | Beam | 40MPa | Concrete Rectangular | 250 | 375 | 937.5 | 6712.5 | 0.63 | 1539.56 | G300E | 4665187.5 | 36.6 | G300E | 550880.76 | 4.32
1778 | Story3 | B7 | 40 MPa RC Beam (37.5 cm x 25 cm) | Beam | 40MPa | Concrete Rectangular | 250 | 375 | 937.5 | 6712.5 | 0.63 | 1539.56 | G300E | 4663356.82 | 36.59 | G300E | 517314.07 | 4.06
1779 | Story3 | B70 | 40 MPa RC Beam (37.5 cm x 25 cm) | Beam | 40MPa | Concrete Rectangular | 250 | 375 | 937.5 | 6712.5 | 0.63 | 1539.56 | G300E | 4170293.18 | 32.72 | G300E | 442043.3 | 3.47
1780 | Story3 | B71 | 40 MPa RC Beam (37.5 cm x 25 cm) | Beam | 40MPa | Concrete Rectangular | 250 | 375 | 937.5 | 6712.5 | 0.63 | 1539.56 | G300E | 4043060.8 | 31.72 | G300E | 1917300.91 | 15.04
1781 | Story3 | B72 | 40 MPa RC Beam (37.5 cm x 25 cm) | Beam | 40MPa | Concrete Rectangular | 250 | 375 | 937.5 | 6712.5 | 0.63 | 1539.56 | G300E | 3984784.09 | 31.27 | G300E | 401442.21 | 3.15
1782 | Story3 | B73 | 40 MPa RC Beam (37.5 cm x 25 cm) | Beam | 40MPa | Concrete Rectangular | 250 | 375 | 937.5 | 6712.5 | 0.63 | 1539.56 | G300E | 4461676.7 | 35.01 | G300E | 863585.25 | 6.78
1783 | Story3 | B74 | 40 MPa RC Beam (37.5 cm x 25 cm) | Beam | 40MPa | Concrete Rectangular | 250 | 375 | 937.5 | 6712.5 | 0.63 | 1539.56 | G300E | 4141612.5 | 32.5 | G300E | 2457755.56 | 19.28
1784 | Story3 | B75 | 40 MPa RC Beam (37.5 cm x 25 cm) | Beam | 40MPa | Concrete Rectangular | 250 | 375 | 937.5 | 6712.5 | 0.63 | 1539.56 | G300E | 3515214.2 | 27.58 | G300E | 2428556.57 | 19.06
1785 | Story3 | B76 | 40 MPa RC Beam (37.5 cm x 25 cm) | Beam | 40MPa | Concrete Rectangular | 250 | 375 | 937.5 | 6712.5 | 0.63 | 1539.56 | G300E | 3469142.05 | 27.22 | G300E | 2444117.36 | 19.18
1786 | Story3 | B77 | 40 MPa RC Beam (37.5 cm x 25 cm) | Beam | 40MPa | Concrete Rectangular | 250 | 375 | 937.5 | 6712.5 | 0.63 | 1539.56 | G300E | 3149281.25 | 24.71 | G300E | 2990457.56 | 23.46
1787 | Story3 | B78 | 40 MPa RC Beam (37.5 cm x 25 cm) | Beam | 40MPa | Concrete Rectangular | 250 | 375 | 937.5 | 6712.5 | 0.63 | 1539.56 | G300E | 3165859.09 | 24.84 | G300E | 2428556.57 | 19.06
1788 | Story3 | B79 | 40 MPa RC Beam (37.5 cm x 25 cm) | Beam | 40MPa | Concrete Rectangular | 250 | 375 | 937.5 | 6712.5 | 0.63 | 1539.56 | G300E | 3057543.75 | 23.99 | G300E | 2444117.36 | 19.18
1789 | Story3 | B8 | 40 MPa RC Beam (37.5 cm x 25 cm) | Beam | 40MPa | Concrete Rectangular | 250 | 375 | 937.5 | 6712.5 | 0.63 | 1539.56 | G300E | 3058459.09 | 24 | G300E | 2444117.36 | 19.18
1790 | Story3 | B80 | 40 MPa RC Beam (37.5 cm x 25 cm) | Beam | 40MPa | Concrete Rectangular | 250 | 375 | 937.5 | 6712.5 | 0.63 | 1539.56 | G300E | 3165859.09 | 24.84 | G300E | 2428556.57 | 19.06
1791 | Story3 | B81 | 40 MPa RC Beam (37.5 cm x 25 cm) | Beam | 40MPa | Concrete Rectangular | 250 | 375 | 937.5 | 6712.5 | 0.63 | 1539.56 | G300E | 2983706.25 | 23.41 | G300E | 2990457.56 | 23.46
1792 | Story3 | B82 | 40 MPa RC Beam (37.5 cm x 25 cm) | Beam | 40MPa | Concrete Rectangular | 250 | 375 | 937.5 | 6712.5 | 0.63 | 1539.56 | G300E | 3469447.16 | 27.22 | G300E | 2444117.36 | 19.18
1793 | Story3 | B9 | 40 MPa RC Beam (37.5 cm x 25 cm) | Beam | 40MPa | Concrete Rectangular | 250 | 375 | 937.5 | 6712.5 | 0.63 | 1539.56 | G300E | 4665187.5 | 36.6 | G300E | 550900.21 | 4.32
1794 | Story30 | B1 | 40 MPa RC Beam (60 cm x 40 cm) | Beam | 40MPa | Concrete Rectangular | 400 | 600 | 2400 | 6875 | 1.65 | 4036.7 | G300E | 5906250 | 46.34 | G300E | 6300003.75 | 49.43
1795 | Story30 | B10 | 40 MPa RC Beam (60 cm x 40 cm) | Beam | 40MPa | Concrete Rectangular | 400 | 600 | 2400 | 6875 | 1.65 | 4036.7 | G300E | 5943586.96 | 46.64 | G300E | 8453268.64 | 66.33
1796 | Story30 | B11 | 40 MPa RC Beam (60 cm x 40 cm) | Beam | 40MPa | Concrete Rectangular | 400 | 600 | 2400 | 6875 | 1.65 | 4036.7 | G300E | 7220937.5 | 56.66 | G300E | 1231869.38 | 9.67
1797 | Story30 | B12 | 40 MPa RC Beam (60 cm x 40 cm) | Beam | 40MPa | Concrete Rectangular | 400 | 600 | 2400 | 6875 | 1.65 | 4036.7 | G300E | 5655937.5 | 44.38 | G300E | 8925008.75 | 70.03
1798 | Story30 | B13 | 40 MPa RC Beam (60 cm x 40 cm) | Beam | 40MPa | Concrete Rectangular | 400 | 600 | 2400 | 6875 | 1.65 | 4036.7 | G300E | 6844375 | 53.7 | G300E | 5460008.75 | 42.84
1799 | Story30 | B14 | 40 MPa RC Beam (60 cm x 40 cm) | Beam | 40MPa | Concrete Rectangular | 400 | 600 | 2400 | 6875 | 1.65 | 4036.7 | G300E | 5447690.22 | 42.74 | G300E | 6478047.66 | 50.83
1800 | Story30 | B15 | 40 MPa RC Beam (60 cm x 40 cm) | Beam | 40MPa | Concrete Rectangular | 400 | 600 | 2400 | 6875 | 1.65 | 4036.7 | G300E | 5906250 | 46.34 | G300E | 6300003.75 | 49.43
1801 | Story30 | B16 | 40 MPa RC Beam (60 cm x 40 cm) | Beam | 40MPa | Concrete Rectangular | 400 | 600 | 2400 | 6875 | 1.65 | 4036.7 | G300E | 5452500 | 42.78 | G300E | 8540008.75 | 67.01
1802 | Story30 | B17 | 40 MPa RC Beam (60 cm x 40 cm) | Beam | 40MPa | Concrete Rectangular | 400 | 600 | 2400 | 6875 | 1.65 | 4036.7 | G300E | 6793125 | 53.3 | G300E | 5075008.75 | 39.82
1803 | Story30 | B18 | 40 MPa RC Beam (60 cm x 40 cm) | Beam | 40MPa | Concrete Rectangular | 400 | 600 | 2400 | 6875 | 1.65 | 4036.7 | G300E | 6605937.5 | 51.83 | G300E | 6615008.75 | 51.9
1804 | Story30 | B19 | 40 MPa RC Beam (60 cm x 40 cm) | Beam | 40MPa | Concrete Rectangular | 400 | 600 | 2400 | 6875 | 1.65 | 4036.7 | G300E | 6578750 | 51.62 | G300E | 6615008.75 | 51.9
1805 | Story30 | B2 | 40 MPa RC Beam (60 cm x 40 cm) | Beam | 40MPa | Concrete Rectangular | 400 | 600 | 2400 | 6875 | 1.65 | 4036.7 | G300E | 5447690.22 | 42.74 | G300E | 6478047.66 | 50.83
1806 | Story30 | B20 | 40 MPa RC Beam (60 cm x 40 cm) | Beam | 40MPa | Concrete Rectangular | 400 | 600 | 2400 | 6875 | 1.65 | 4036.7 | G300E | 6442500 | 50.55 | G300E | 8155008.75 | 63.99
1807 | Story30 | B21 | 40 MPa RC Beam (60 cm x 40 cm) | Beam | 40MPa | Concrete Rectangular | 400 | 600 | 2400 | 6875 | 1.65 | 4036.7 | G300E | 6065312.5 | 47.59 | G300E | 4392509.38 | 34.47
1808 | Story30 | B22 | 40 MPa RC Beam (60 cm x 40 cm) | Beam | 40MPa | Concrete Rectangular | 400 | 600 | 2400 | 7200 | 1.73 | 4227.52 | G300E | 10058086.96 | 78.92 | G300E | 8559564.1 | 67.16
1809 | Story30 | B23 | 40 MPa RC Beam (60 cm x 40 cm) | Beam | 40MPa | Concrete Rectangular | 400 | 600 | 2400 | 6875 | 1.65 | 4036.7 | G300E | 6142812.5 | 48.2 | G300E | 6615008.75 | 51.9
1810 | Story30 | B24 | 40 MPa RC Beam (60 cm x 40 cm) | Beam | 40MPa | Concrete Rectangular | 400 | 600 | 2400 | 7200 | 1.73 | 4227.52 | G300E | 10073739.13 | 79.04 | G300E | 8567603.06 | 67.22
1811 | Story30 | B25 | 40 MPa RC Beam (60 cm x 40 cm) | Beam | 40MPa | Concrete Rectangular | 400 | 600 | 2400 | 6875 | 1.65 | 4036.7 | G300E | 6055000 | 47.51 | G300E | 4392509.38 | 34.47
1812 | Story30 | B26 | 40 MPa RC Beam (60 cm x 40 cm) | Beam | 40MPa | Concrete Rectangular | 400 | 600 | 2400 | 6875 | 1.65 | 4036.7 | G300E | 6450937.5 | 50.62 | G300E | 6615008.75 | 51.9
1813 | Story30 | B27 | 40 MPa RC Beam (60 cm x 40 cm) | Beam | 40MPa | Concrete Rectangular | 400 | 600 | 2400 | 6875 | 1.65 | 4036.7 | G300E | 6577187.5 | 51.61 | G300E | 6615008.75 | 51.9
1814 | Story30 | B28 | 40 MPa RC Beam (60 cm x 40 cm) | Beam | 40MPa | Concrete Rectangular | 400 | 600 | 2400 | 6875 | 1.65 | 4036.7 | G300E | 6606250 | 51.84 | G300E | 6615008.75 | 51.9
1815 | Story30 | B29 | 40 MPa RC Beam (60 cm x 40 cm) | Beam | 40MPa | Concrete Rectangular | 400 | 600 | 2400 | 6875 | 1.65 | 4036.7 | G300E | 6796875 | 53.33 | G300E | 5075008.75 | 39.82
1816 | Story30 | B3 | 40 MPa RC Beam (60 cm x 40 cm) | Beam | 40MPa | Concrete Rectangular | 400 | 600 | 2400 | 6875 | 1.65 | 4036.7 | G300E | 6850937.5 | 53.75 | G300E | 5845008.75 | 45.86
1817 | Story30 | B30 | 40 MPa RC Beam (60 cm x 40 cm) | Beam | 40MPa | Concrete Rectangular | 400 | 600 | 2400 | 6875 | 1.65 | 4036.7 | G300E | 5453125 | 42.79 | G300E | 8540008.75 | 67.01
1818 | Story30 | B31 | 40 MPa RC Beam (60 cm x 40 cm) | Beam | 40MPa | Concrete Rectangular | 400 | 600 | 2400 | 6875 | 1.65 | 4036.7 | G300E | 5628750 | 44.17 | G300E | 9695008.75 | 76.07
1819 | Story30 | B32 | 40 MPa RC Beam (60 cm x 40 cm) | Beam | 40MPa | Concrete Rectangular | 400 | 600 | 2400 | 6875 | 1.65 | 4036.7 | G300E | 8709062.5 | 68.33 | G300E | 1023196.88 | 8.03
1820 | Story30 | B33 | 40 MPa RC Beam (60 cm x 40 cm) | Beam | 40MPa | Concrete Rectangular | 400 | 600 | 2400 | 6875 | 1.65 | 4036.7 | G300E | 6567812.5 | 51.53 | G300E | 6615008.75 | 51.9
1821 | Story30 | B34 | 40 MPa RC Beam (60 cm x 40 cm) | Beam | 40MPa | Concrete Rectangular | 400 | 600 | 2400 | 6875 | 1.65 | 4036.7 | G300E | 7170937.5 | 56.27 | G300E | 1225008.75 | 9.61
1822 | Story30 | B35 | 40 MPa RC Beam (60 cm x 40 cm) | Beam | 40MPa | Concrete Rectangular | 400 | 600 | 2400 | 6875 | 1.65 | 4036.7 | G300E | 6305312.5 | 49.47 | G300E | 6615008.75 | 51.9
1823 | Story30 | B36 | 40 MPa RC Beam (60 cm x 40 cm) | Beam | 40MPa | Concrete Rectangular | 400 | 600 | 2400 | 7200 | 1.73 | 4227.52 | G300E | 11741008.7 | 92.12 | G300E | 8740226.5 | 68.58
1824 | Story30 | B4 | 40 MPa RC Beam (60 cm x 40 cm) | Beam | 40MPa | Concrete Rectangular | 400 | 600 | 2400 | 6875 | 1.65 | 4036.7 | G300E | 5655000 | 44.37 | G300E | 8155008.75 | 63.99
1825 | Story30 | B40 | 40 MPa RC Beam (60 cm x 40 cm) | Beam | 40MPa | Concrete Rectangular | 400 | 600 | 2400 | 6875 | 1.65 | 4036.7 | G300E | 11205652.17 | 87.92 | G300E | 8359270.05 | 65.59
1826 | Story30 | B41 | 40 MPa RC Beam (60 cm x 40 cm) | Beam | 40MPa | Concrete Rectangular | 400 | 600 | 2400 | 6875 | 1.65 | 4036.7 | G300E | 6306875 | 49.49 | G300E | 6615008.75 | 51.9
1827 | Story30 | B42 | 40 MPa RC Beam (60 cm x 40 cm) | Beam | 40MPa | Concrete Rectangular | 400 | 600 | 2400 | 6875 | 1.65 | 4036.7 | G300E | 7171250 | 56.27 | G300E | 1225008.75 | 9.61
1828 | Story30 | B43 | 40 MPa RC Beam (60 cm x 40 cm) | Beam | 40MPa | Concrete Rectangular | 400 | 600 | 2400 | 6875 | 1.65 | 4036.7 | G300E | 6567812.5 | 51.53 | G300E | 6615008.75 | 51.9
1829 | Story30 | B44 | 40 MPa RC Beam (60 cm x 40 cm) | Beam | 40MPa | Concrete Rectangular | 400 | 600 | 2400 | 6875 | 1.65 | 4036.7 | G300E | 8707187.5 | 68.32 | G300E | 1023140.63 | 8.03
1830 | Story30 | B45 | 40 MPa RC Beam (60 cm x 40 cm) | Beam | 40MPa | Concrete Rectangular | 400 | 600 | 2400 | 6875 | 1.65 | 4036.7 | G300E | 5628750 | 44.17 | G300E | 9695008.75 | 76.07
1831 | Story30 | B46 | 40 MPa RC Beam (60 cm x 40 cm) | Beam | 40MPa | Concrete Rectangular | 400 | 600 | 2400 | 6875 | 1.65 | 4036.7 | G300E | 5452812.5 | 42.78 | G300E | 8540008.75 | 67.01
1832 | Story30 | B47 | 40 MPa RC Beam (60 cm x 40 cm) | Beam | 40MPa | Concrete Rectangular | 400 | 600 | 2400 | 6875 | 1.65 | 4036.7 | G300E | 8710937.5 | 68.35 | G300E | 1023262.5 | 8.03
1833 | Story30 | B48 | 40 MPa RC Beam (60 cm x 40 cm) | Beam | 40MPa | Concrete Rectangular | 400 | 600 | 2400 | 6875 | 1.65 | 4036.7 | G300E | 6606250 | 51.84 | G300E | 6615008.75 | 51.9
1834 | Story30 | B49 | 40 MPa RC Beam (60 cm x 40 cm) | Beam | 40MPa | Concrete Rectangular | 400 | 600 | 2400 | 6875 | 1.65 | 4036.7 | G300E | 7171562.5 | 56.27 | G300E | 1225008.75 | 9.61
1835 | Story30 | B5 | 40 MPa RC Beam (60 cm x 40 cm) | Beam | 40MPa | Concrete Rectangular | 400 | 600 | 2400 | 6875 | 1.65 | 4036.7 | G300E | 7245625 | 56.85 | G300E | 1231807.5 | 9.67
1836 | Story30 | B50 | 40 MPa RC Beam (60 cm x 40 cm) | Beam | 40MPa | Concrete Rectangular | 400 | 600 | 2400 | 6875 | 1.65 | 4036.7 | G300E | 6451562.5 | 50.62 | G300E | 6615008.75 | 51.9
1837 | Story30 | B51 | 40 MPa RC Beam (60 cm x 40 cm) | Beam | 40MPa | Concrete Rectangular | 400 | 600 | 2400 | 7200 | 1.73 | 4227.52 | G300E | 11739756.52 | 92.11 | G300E | 8754452.45 | 68.69
1838 | Story30 | B52 | 40 MPa RC Beam (60 cm x 40 cm) | Beam | 40MPa | Concrete Rectangular | 400 | 600 | 2400 | 6875 | 1.65 | 4036.7 | G300E | 9610951.09 | 75.41 | G300E | 8180693.42 | 64.19
1839 | Story30 | B54 | 40 MPa RC Beam (60 cm x 40 cm) | Beam | 40MPa | Concrete Rectangular | 400 | 600 | 2400 | 6875 | 1.65 | 4036.7 | G300E | 9621711.96 | 75.5 | G300E | 8180887.12 | 64.19
1840 | Story30 | B55 | 40 MPa RC Beam (60 cm x 40 cm) | Beam | 40MPa | Concrete Rectangular | 400 | 600 | 2400 | 6875 | 1.65 | 4036.7 | G300E | 11206250 | 87.93 | G300E | 8359284.4 | 65.59
1841 | Story30 | B56 | 40 MPa RC Beam (60 cm x 40 cm) | Beam | 40MPa | Concrete Rectangular | 400 | 600 | 2400 | 6875 | 1.65 | 4036.7 | G300E | 6450937.5 | 50.62 | G300E | 6615008.75 | 51.9
1842 | Story30 | B57 | 40 MPa RC Beam (60 cm x 40 cm) | Beam | 40MPa | Concrete Rectangular | 400 | 600 | 2400 | 6875 | 1.65 | 4036.7 | G300E | 7171250 | 56.27 | G300E | 1225008.75 | 9.61
1843 | Story30 | B58 | 40 MPa RC Beam (60 cm x 40 cm) | Beam | 40MPa | Concrete Rectangular | 400 | 600 | 2400 | 6875 | 1.65 | 4036.7 | G300E | 6606250 | 51.84 | G300E | 6615008.75 | 51.9
1844 | Story30 | B59 | 40 MPa RC Beam (60 cm x 40 cm) | Beam | 40MPa | Concrete Rectangular | 400 | 600 | 2400 | 6875 | 1.65 | 4036.7 | G300E | 8707500 | 68.32 | G300E | 1023140.63 | 8.03
1845 | Story30 | B6 | 40 MPa RC Beam (60 cm x 40 cm) | Beam | 40MPa | Concrete Rectangular | 400 | 600 | 2400 | 6875 | 1.65 | 4036.7 | G300E | 6145054.35 | 48.22 | G300E | 8453268.64 | 66.33
1846 | Story30 | B60 | 40 MPa RC Beam (60 cm x 40 cm) | Beam | 40MPa | Concrete Rectangular | 400 | 600 | 2400 | 6875 | 1.65 | 4036.7 | G300E | 5452812.5 | 42.78 | G300E | 8540008.75 | 67.01
1847 | Story30 | B61 | 40 MPa RC Beam (60 cm x 40 cm) | Beam | 40MPa | Concrete Rectangular | 400 | 600 | 2400 | 6875 | 1.65 | 4036.7 | G300E | 5906250 | 46.34 | G300E | 6300003.75 | 49.43
1848 | Story30 | B62 | 40 MPa RC Beam (60 cm x 40 cm) | Beam | 40MPa | Concrete Rectangular | 400 | 600 | 2400 | 6875 | 1.65 | 4036.7 | G300E | 6799062.5 | 53.35 | G300E | 5075008.75 | 39.82
1849 | Story30 | B63 | 40 MPa RC Beam (60 cm x 40 cm) | Beam | 40MPa | Concrete Rectangular | 400 | 600 | 2400 | 6875 | 1.65 | 4036.7 | G300E | 6846562.5 | 53.72 | G300E | 5460008.75 | 42.84
1850 | Story30 | B64 | 40 MPa RC Beam (60 cm x 40 cm) | Beam | 40MPa | Concrete Rectangular | 400 | 600 | 2400 | 6875 | 1.65 | 4036.7 | G300E | 6577500 | 51.61 | G300E | 6615008.75 | 51.9
1851 | Story30 | B65 | 40 MPa RC Beam (60 cm x 40 cm) | Beam | 40MPa | Concrete Rectangular | 400 | 600 | 2400 | 6875 | 1.65 | 4036.7 | G300E | 7222500 | 56.67 | G300E | 1231891.88 | 9.67
1852 | Story30 | B66 | 40 MPa RC Beam (60 cm x 40 cm) | Beam | 40MPa | Concrete Rectangular | 400 | 600 | 2400 | 6875 | 1.65 | 4036.7 | G300E | 6055000 | 47.51 | G300E | 4392509.38 | 34.47
1853 | Story30 | B67 | 40 MPa RC Beam (60 cm x 40 cm) | Beam | 40MPa | Concrete Rectangular | 400 | 600 | 2400 | 6875 | 1.65 | 4036.7 | G300E | 7053437.5 | 55.34 | G300E | 2467509.38 | 19.36
1854 | Story30 | B68 | 40 MPa RC Beam (60 cm x 40 cm) | Beam | 40MPa | Concrete Rectangular | 400 | 600 | 2400 | 6875 | 1.65 | 4036.7 | G300E | 6142500 | 48.2 | G300E | 6615008.75 | 51.9
1855 | Story30 | B69 | 40 MPa RC Beam (60 cm x 40 cm) | Beam | 40MPa | Concrete Rectangular | 400 | 600 | 2400 | 6875 | 1.65 | 4036.7 | G300E | 7053125 | 55.34 | G300E | 2467509.38 | 19.36
1856 | Story30 | B7 | 40 MPa RC Beam (60 cm x 40 cm) | Beam | 40MPa | Concrete Rectangular | 400 | 600 | 2400 | 6875 | 1.65 | 4036.7 | G300E | 7050937.5 | 55.32 | G300E | 2467509.38 | 19.36
1857 | Story30 | B70 | 40 MPa RC Beam (60 cm x 40 cm) | Beam | 40MPa | Concrete Rectangular | 400 | 600 | 2400 | 6875 | 1.65 | 4036.7 | G300E | 6054375 | 47.5 | G300E | 4392509.38 | 34.47
1858 | Story30 | B71 | 40 MPa RC Beam (60 cm x 40 cm) | Beam | 40MPa | Concrete Rectangular | 400 | 600 | 2400 | 6875 | 1.65 | 4036.7 | G300E | 7222187.5 | 56.67 | G300E | 1231880.62 | 9.67
1859 | Story30 | B72 | 40 MPa RC Beam (60 cm x 40 cm) | Beam | 40MPa | Concrete Rectangular | 400 | 600 | 2400 | 6875 | 1.65 | 4036.7 | G300E | 6577187.5 | 51.61 | G300E | 6615008.75 | 51.9
1860 | Story30 | B73 | 40 MPa RC Beam (60 cm x 40 cm) | Beam | 40MPa | Concrete Rectangular | 400 | 600 | 2400 | 6875 | 1.65 | 4036.7 | G300E | 6845312.5 | 53.71 | G300E | 5460008.75 | 42.84
1861 | Story30 | B74 | 40 MPa RC Beam (60 cm x 40 cm) | Beam | 40MPa | Concrete Rectangular | 400 | 600 | 2400 | 6875 | 1.65 | 4036.7 | G300E | 6798437.5 | 53.34 | G300E | 5075008.75 | 39.82
1862 | Story30 | B75 | 40 MPa RC Beam (60 cm x 40 cm) | Beam | 40MPa | Concrete Rectangular | 400 | 600 | 2400 | 6875 | 1.65 | 4036.7 | G300E | 5906250 | 46.34 | G300E | 6300003.75 | 49.43
1863 | Story30 | B76 | 40 MPa RC Beam (60 cm x 40 cm) | Beam | 40MPa | Concrete Rectangular | 400 | 600 | 2400 | 6875 | 1.65 | 4036.7 | G300E | 5447690.22 | 42.74 | G300E | 6478047.66 | 50.83
1864 | Story30 | B77 | 40 MPa RC Beam (60 cm x 40 cm) | Beam | 40MPa | Concrete Rectangular | 400 | 600 | 2400 | 6875 | 1.65 | 4036.7 | G300E | 5655937.5 | 44.38 | G300E | 8925008.75 | 70.03
1865 | Story30 | B78 | 40 MPa RC Beam (60 cm x 40 cm) | Beam | 40MPa | Concrete Rectangular | 400 | 600 | 2400 | 6875 | 1.65 | 4036.7 | G300E | 6145353.26 | 48.22 | G300E | 8453268.64 | 66.33
1866 | Story30 | B79 | 40 MPa RC Beam (60 cm x 40 cm) | Beam | 40MPa | Concrete Rectangular | 400 | 600 | 2400 | 6875 | 1.65 | 4036.7 | G300E | 6017500 | 47.22 | G300E | 8925008.75 | 70.03
1867 | Story30 | B8 | 40 MPa RC Beam (60 cm x 40 cm) | Beam | 40MPa | Concrete Rectangular | 400 | 600 | 2400 | 6875 | 1.65 | 4036.7 | G300E | 6017500 | 47.22 | G300E | 8925008.75 | 70.03
1868 | Story30 | B80 | 40 MPa RC Beam (60 cm x 40 cm) | Beam | 40MPa | Concrete Rectangular | 400 | 600 | 2400 | 6875 | 1.65 | 4036.7 | G300E | 5943586.96 | 46.64 | G300E | 8453268.64 | 66.33
1869 | Story30 | B81 | 40 MPa RC Beam (60 cm x 40 cm) | Beam | 40MPa | Concrete Rectangular | 400 | 600 | 2400 | 6875 | 1.65 | 4036.7 | G300E | 5655937.5 | 44.38 | G300E | 8925008.75 | 70.03
1870 | Story30 | B82 | 40 MPa RC Beam (60 cm x 40 cm) | Beam | 40MPa | Concrete Rectangular | 400 | 600 | 2400 | 6875 | 1.65 | 4036.7 | G300E | 5447690.22 | 42.74 | G300E | 6478047.66 | 50.83
1871 | Story30 | B9 | 40 MPa RC Beam (60 cm x 40 cm) | Beam | 40MPa | Concrete Rectangular | 400 | 600 | 2400 | 6875 | 1.65 | 4036.7 | G300E | 7051250 | 55.33 | G300E | 2467509.38 | 19.36
1872 | Story31 | B1 | 40 MPa RC Beam (60 cm x 40 cm) | Beam | 40MPa | Concrete Rectangular | 400 | 600 | 2400 | 6887.5 | 1.65 | 4044.04 | G300E | 5637418.75 | 44.23 | G300E | 8169836.04 | 64.1
1873 | Story31 | B10 | 40 MPa RC Beam (60 cm x 40 cm) | Beam | 40MPa | Concrete Rectangular | 400 | 600 | 2400 | 6887.5 | 1.65 | 4044.04 | G300E | 5844669.89 | 45.86 | G300E | 8169836.04 | 64.1
1874 | Story31 | B11 | 40 MPa RC Beam (47.5 cm x 25 cm) | Beam | 40MPa | Concrete Rectangular | 250 | 475 | 1187.5 | 6887.5 | 0.82 | 2000.96 | G300E | 9506628.41 | 74.59 | G300E | 4021589.88 | 31.55
1875 | Story31 | B12 | 40 MPa RC Beam (60 cm x 40 cm) | Beam | 40MPa | Concrete Rectangular | 400 | 600 | 2400 | 6887.5 | 1.65 | 4044.04 | G300E | 6077592.61 | 47.69 | G300E | 9712636.04 | 76.21
1876 | Story31 | B13 | 40 MPa RC Beam (47.5 cm x 25 cm) | Beam | 40MPa | Concrete Rectangular | 250 | 475 | 1187.5 | 6887.5 | 0.82 | 2000.96 | G300E | 8490096.02 | 66.62 | G300E | 3950608.87 | 31
1877 | Story31 | B14 | 40 MPa RC Beam (60 cm x 40 cm) | Beam | 40MPa | Concrete Rectangular | 400 | 600 | 2400 | 6887.5 | 1.65 | 4044.04 | G300E | 5638357.95 | 44.24 | G300E | 8169836.04 | 64.1
1878 | Story31 | B15 | 40 MPa RC Beam (60 cm x 40 cm) | Beam | 40MPa | Concrete Rectangular | 400 | 600 | 2400 | 6887.5 | 1.65 | 4044.04 | G300E | 5638357.95 | 44.24 | G300E | 8169836.04 | 64.1
1879 | Story31 | B16 | 40 MPa RC Beam (60 cm x 40 cm) | Beam | 40MPa | Concrete Rectangular | 400 | 600 | 2400 | 6887.5 | 1.65 | 4044.04 | G300E | 5670917.05 | 44.5 | G300E | 8941236.04 | 70.16
1880 | Story31 | B17 | 40 MPa RC Beam (47.5 cm x 25 cm) | Beam | 40MPa | Concrete Rectangular | 250 | 475 | 1187.5 | 6887.5 | 0.82 | 2000.96 | G300E | 8864212.5 | 69.55 | G300E | 3981495.4 | 31.24
1881 | Story31 | B18 | 40 MPa RC Beam (42.5 cm x 25 cm) | Beam | 40MPa | Concrete Rectangular | 250 | 425 | 1062.5 | 6887.5 | 0.73 | 1790.33 | G300E | 7891196.59 | 61.92 | G300E | 4195708.07 | 32.92
1882 | Story31 | B19 | 40 MPa RC Beam (42.5 cm x 25 cm) | Beam | 40MPa | Concrete Rectangular | 250 | 425 | 1062.5 | 6887.5 | 0.73 | 1790.33 | G300E | 7992943.75 | 62.72 | G300E | 4203243.94 | 32.98
1883 | Story31 | B2 | 40 MPa RC Beam (60 cm x 40 cm) | Beam | 40MPa | Concrete Rectangular | 400 | 600 | 2400 | 6887.5 | 1.65 | 4044.04 | G300E | 5636166.48 | 44.22 | G300E | 8169836.04 | 64.1
1884 | Story31 | B20 | 40 MPa RC Beam (40 cm x 25 cm) | Beam | 40MPa | Concrete Rectangular | 250 | 400 | 1000 | 6887.5 | 0.69 | 1685.02 | G300E | 8488843.75 | 66.61 | G300E | 4143069.18 | 32.51
1885 | Story31 | B21 | 40 MPa RC Beam (40 cm x 25 cm) | Beam | 40MPa | Concrete Rectangular | 250 | 400 | 1000 | 6887.5 | 0.69 | 1685.02 | G300E | 8314464.77 | 65.24 | G300E | 3958996.36 | 31.06
1886 | Story31 | B22 | 40 MPa RC Beam (60 cm x 40 cm) | Beam | 40MPa | Concrete Rectangular | 400 | 600 | 2400 | 7200 | 1.73 | 4227.52 | G300E | 10179234.78 | 79.87 | G300E | 8473231.72 | 66.48
1887 | Story31 | B23 | 40 MPa RC Beam (30 cm x 25 cm) | Beam | 40MPa | Concrete Rectangular | 250 | 300 | 750 | 6887.5 | 0.52 | 1263.76 | G300E | 9929270.45 | 77.91 | G300E | 3156319.28 | 24.77
1888 | Story31 | B24 | 40 MPa RC Beam (60 cm x 40 cm) | Beam | 40MPa | Concrete Rectangular | 400 | 600 | 2400 | 7200 | 1.73 | 4227.52 | G300E | 10196139.13 | 80 | G300E | 8482720.7 | 66.56
1889 | Story31 | B25 | 40 MPa RC Beam (37.5 cm x 25 cm) | Beam | 40MPa | Concrete Rectangular | 250 | 375 | 937.5 | 6887.5 | 0.65 | 1579.7 | G300E | 9169767.05 | 71.95 | G300E | 3799166.52 | 29.81
1890 | Story31 | B26 | 40 MPa RC Beam (40 cm x 25 cm) | Beam | 40MPa | Concrete Rectangular | 250 | 400 | 1000 | 6887.5 | 0.69 | 1685.02 | G300E | 8509819.32 | 66.77 | G300E | 4140173.93 | 32.49
1891 | Story31 | B27 | 40 MPa RC Beam (42.5 cm x 25 cm) | Beam | 40MPa | Concrete Rectangular | 250 | 425 | 1062.5 | 6887.5 | 0.73 | 1790.33 | G300E | 7985430.11 | 62.66 | G300E | 4229109.95 | 33.18
1892 | Story31 | B28 | 40 MPa RC Beam (42.5 cm x 25 cm) | Beam | 40MPa | Concrete Rectangular | 250 | 425 | 1062.5 | 6887.5 | 0.73 | 1790.33 | G300E | 7890883.52 | 61.91 | G300E | 4194830.07 | 32.91
1893 | Story31 | B29 | 40 MPa RC Beam (47.5 cm x 25 cm) | Beam | 40MPa | Concrete Rectangular | 250 | 475 | 1187.5 | 6887.5 | 0.82 | 2000.96 | G300E | 8870160.8 | 69.6 | G300E | 3981882.04 | 31.24
1894 | Story31 | B3 | 40 MPa RC Beam (47.5 cm x 25 cm) | Beam | 40MPa | Concrete Rectangular | 250 | 475 | 1187.5 | 6887.5 | 0.82 | 2000.96 | G300E | 8497296.59 | 66.67 | G300E | 3922642.96 | 30.78
1895 | Story31 | B30 | 40 MPa RC Beam (60 cm x 40 cm) | Beam | 40MPa | Concrete Rectangular | 400 | 600 | 2400 | 6887.5 | 1.65 | 4044.04 | G300E | 5671230.11 | 44.5 | G300E | 8941236.04 | 70.16
1896 | Story31 | B31 | 40 MPa RC Beam (60 cm x 40 cm) | Beam | 40MPa | Concrete Rectangular | 400 | 600 | 2400 | 6887.5 | 1.65 | 4044.04 | G300E | 5916988.64 | 46.43 | G300E | 8836038.87 | 69.33
1897 | Story31 | B32 | 40 MPa RC Beam (50 cm x 25 cm) | Beam | 40MPa | Concrete Rectangular | 250 | 500 | 1250 | 6887.5 | 0.86 | 2106.27 | G300E | 9688207.95 | 76.02 | G300E | 4158298.38 | 32.63
1898 | Story31 | B33 | 40 MPa RC Beam (42.5 cm x 25 cm) | Beam | 40MPa | Concrete Rectangular | 250 | 425 | 1062.5 | 6887.5 | 0.73 | 1790.33 | G300E | 7162373.86 | 56.2 | G300E | 4136335.48 | 32.46
1899 | Story31 | B34 | 40 MPa RC Beam (37.5 cm x 25 cm) | Beam | 40MPa | Concrete Rectangular | 250 | 375 | 937.5 | 6887.5 | 0.65 | 1579.7 | G300E | 11148044.89 | 87.47 | G300E | 2864226.75 | 22.47
1900 | Story31 | B35 | 40 MPa RC Beam (60 cm x 40 cm) | Beam | 40MPa | Concrete Rectangular | 400 | 600 | 2400 | 6887.5 | 1.65 | 4044.04 | G300E | 6320220.45 | 49.59 | G300E | 6627036.04 | 52
1901 | Story31 | B36 | 40 MPa RC Beam (60 cm x 40 cm) | Beam | 40MPa | Concrete Rectangular | 400 | 600 | 2400 | 7200 | 1.73 | 4227.52 | G300E | 11920382.61 | 93.53 | G300E | 8742029.63 | 68.59
1902 | Story31 | B4 | 40 MPa RC Beam (60 cm x 40 cm) | Beam | 40MPa | Concrete Rectangular | 400 | 600 | 2400 | 6887.5 | 1.65 | 4044.04 | G300E | 5865645.45 | 46.02 | G300E | 9712636.04 | 76.21
1903 | Story31 | B40 | 40 MPa RC Beam (60 cm x 40 cm) | Beam | 40MPa | Concrete Rectangular | 400 | 600 | 2400 | 6887.5 | 1.65 | 4044.04 | G300E | 11395518.48 | 89.41 | G300E | 8377855.58 | 65.74
1904 | Story31 | B41 | 40 MPa RC Beam (60 cm x 40 cm) | Beam | 40MPa | Concrete Rectangular | 400 | 600 | 2400 | 6887.5 | 1.65 | 4044.04 | G300E | 6320846.59 | 49.6 | G300E | 6627036.04 | 52
1905 | Story31 | B42 | 40 MPa RC Beam (37.5 cm x 25 cm) | Beam | 40MPa | Concrete Rectangular | 250 | 375 | 937.5 | 6887.5 | 0.65 | 1579.7 | G300E | 11150236.36 | 87.49 | G300E | 2864474.46 | 22.48
1906 | Story31 | B43 | 40 MPa RC Beam (42.5 cm x 25 cm) | Beam | 40MPa | Concrete Rectangular | 250 | 425 | 1062.5 | 6887.5 | 0.73 | 1790.33 | G300E | 7162060.8 | 56.2 | G300E | 4136350.11 | 32.46
1907 | Story31 | B44 | 40 MPa RC Beam (50 cm x 25 cm) | Beam | 40MPa | Concrete Rectangular | 250 | 500 | 1250 | 6887.5 | 0.86 | 2106.27 | G300E | 9685077.27 | 75.99 | G300E | 4158184.11 | 32.63
1908 | Story31 | B45 | 40 MPa RC Beam (60 cm x 40 cm) | Beam | 40MPa | Concrete Rectangular | 400 | 600 | 2400 | 6887.5 | 1.65 | 4044.04 | G300E | 5916988.64 | 46.43 | G300E | 8836038.87 | 69.33
1909 | Story31 | B46 | 40 MPa RC Beam (60 cm x 40 cm) | Beam | 40MPa | Concrete Rectangular | 400 | 600 | 2400 | 6887.5 | 1.65 | 4044.04 | G300E | 5671230.11 | 44.5 | G300E | 8941236.04 | 70.16
1910 | Story31 | B47 | 40 MPa RC Beam (50 cm x 25 cm) | Beam | 40MPa | Concrete Rectangular | 250 | 500 | 1250 | 6887.5 | 0.86 | 2106.27 | G300E | 9689147.16 | 76.02 | G300E | 4158426.74 | 32.63
1911 | Story31 | B48 | 40 MPa RC Beam (42.5 cm x 25 cm) | Beam | 40MPa | Concrete Rectangular | 250 | 425 | 1062.5 | 6887.5 | 0.73 | 1790.33 | G300E | 7891509.66 | 61.92 | G300E | 4194843.38 | 32.91
1912 | Story31 | B49 | 40 MPa RC Beam (37.5 cm x 25 cm) | Beam | 40MPa | Concrete Rectangular | 250 | 375 | 937.5 | 6887.5 | 0.65 | 1579.7 | G300E | 11151175.57 | 87.5 | G300E | 2864534.34 | 22.48
1913 | Story31 | B5 | 40 MPa RC Beam (47.5 cm x 25 cm) | Beam | 40MPa | Concrete Rectangular | 250 | 475 | 1187.5 | 6887.5 | 0.82 | 2000.96 | G300E | 9552336.36 | 74.95 | G300E | 4021988.42 | 31.56
1914 | Story31 | B50 | 40 MPa RC Beam (40 cm x 25 cm) | Beam | 40MPa | Concrete Rectangular | 250 | 400 | 1000 | 6887.5 | 0.69 | 1685.02 | G300E | 8512636.93 | 66.79 | G300E | 4140356.76 | 32.49
1915 | Story31 | B51 | 40 MPa RC Beam (60 cm x 40 cm) | Beam | 40MPa | Concrete Rectangular | 400 | 600 | 2400 | 7200 | 1.73 | 4227.52 | G300E | 11918504.35 | 93.52 | G300E | 8757985.46 | 68.72
1916 | Story31 | B52 | 40 MPa RC Beam (60 cm x 40 cm) | Beam | 40MPa | Concrete Rectangular | 400 | 600 | 2400 | 6887.5 | 1.65 | 4044.04 | G300E | 9744015.76 | 76.46 | G300E | 8114135.6 | 63.67
1917 | Story31 | B54 | 40 MPa RC Beam (60 cm x 40 cm) | Beam | 40MPa | Concrete Rectangular | 400 | 600 | 2400 | 6887.5 | 1.65 | 4044.04 | G300E | 9756592.93 | 76.55 | G300E | 8114581.19 | 63.67
1918 | Story31 | B55 | 40 MPa RC Beam (60 cm x 40 cm) | Beam | 40MPa | Concrete Rectangular | 400 | 600 | 2400 | 6887.5 | 1.65 | 4044.04 | G300E | 11396416.85 | 89.42 | G300E | 8377869.95 | 65.74
1919 | Story31 | B56 | 40 MPa RC Beam (40 cm x 25 cm) | Beam | 40MPa | Concrete Rectangular | 250 | 400 | 1000 | 6887.5 | 0.69 | 1685.02 | G300E | 8510445.45 | 66.78 | G300E | 4140200.22 | 32.49
1920 | Story31 | B57 | 40 MPa RC Beam (37.5 cm x 25 cm) | Beam | 40MPa | Concrete Rectangular | 250 | 375 | 937.5 | 6887.5 | 0.65 | 1579.7 | G300E | 11150236.36 | 87.49 | G300E | 2864469.77 | 22.48
1921 | Story31 | B58 | 40 MPa RC Beam (42.5 cm x 25 cm) | Beam | 40MPa | Concrete Rectangular | 250 | 425 | 1062.5 | 6887.5 | 0.73 | 1790.33 | G300E | 7890883.52 | 61.91 | G300E | 4194844.71 | 32.91
1922 | Story31 | B59 | 40 MPa RC Beam (50 cm x 25 cm) | Beam | 40MPa | Concrete Rectangular | 250 | 500 | 1250 | 6887.5 | 0.86 | 2106.27 | G300E | 9685077.27 | 75.99 | G300E | 4158191.94 | 32.63
1923 | Story31 | B6 | 40 MPa RC Beam (60 cm x 40 cm) | Beam | 40MPa | Concrete Rectangular | 400 | 600 | 2400 | 6887.5 | 1.65 | 4044.04 | G300E | 5844669.89 | 45.86 | G300E | 8169836.04 | 64.1
1924 | Story31 | B60 | 40 MPa RC Beam (60 cm x 40 cm) | Beam | 40MPa | Concrete Rectangular | 400 | 600 | 2400 | 6887.5 | 1.65 | 4044.04 | G300E | 5671230.11 | 44.5 | G300E | 8941236.04 | 70.16
1925 | Story31 | B61 | 40 MPa RC Beam (60 cm x 40 cm) | Beam | 40MPa | Concrete Rectangular | 400 | 600 | 2400 | 6887.5 | 1.65 | 4044.04 | G300E | 5638357.95 | 44.24 | G300E | 8169836.04 | 64.1
1926 | Story31 | B62 | 40 MPa RC Beam (47.5 cm x 25 cm) | Beam | 40MPa | Concrete Rectangular | 250 | 475 | 1187.5 | 6887.5 | 0.82 | 2000.96 | G300E | 8873604.55 | 69.63 | G300E | 3982103.61 | 31.25
1927 | Story31 | B63 | 40 MPa RC Beam (47.5 cm x 25 cm) | Beam | 40MPa | Concrete Rectangular | 250 | 475 | 1187.5 | 6887.5 | 0.82 | 2000.96 | G300E | 8493539.77 | 66.64 | G300E | 3950794.76 | 31
1928 | Story31 | B64 | 40 MPa RC Beam (42.5 cm x 25 cm) | Beam | 40MPa | Concrete Rectangular | 250 | 425 | 1062.5 | 6887.5 | 0.73 | 1790.33 | G300E | 7985743.18 | 62.66 | G300E | 4230043.83 | 33.19
1929 | Story31 | B65 | 40 MPa RC Beam (47.5 cm x 25 cm) | Beam | 40MPa | Concrete Rectangular | 250 | 475 | 1187.5 | 6887.5 | 0.82 | 2000.96 | G300E | 9510698.3 | 74.62 | G300E | 4021801.05 | 31.56
1930 | Story31 | B66 | 40 MPa RC Beam (37.5 cm x 25 cm) | Beam | 40MPa | Concrete Rectangular | 250 | 375 | 937.5 | 6887.5 | 0.65 | 1579.7 | G300E | 9168827.84 | 71.94 | G300E | 3799181.79 | 29.81
1931 | Story31 | B67 | 40 MPa RC Beam (45 cm x 25 cm) | Beam | 40MPa | Concrete Rectangular | 250 | 450 | 1125 | 6887.5 | 0.77 | 1895.64 | G300E | 8714878.98 | 68.38 | G300E | 3371921.83 | 26.46
1932 | Story31 | B68 | 40 MPa RC Beam (30 cm x 25 cm) | Beam | 40MPa | Concrete Rectangular | 250 | 300 | 750 | 6887.5 | 0.52 | 1263.76 | G300E | 9926452.84 | 77.89 | G300E | 3156228.18 | 24.76
1933 | Story31 | B69 | 40 MPa RC Beam (45 cm x 25 cm) | Beam | 40MPa | Concrete Rectangular | 250 | 450 | 1125 | 6887.5 | 0.77 | 1895.64 | G300E | 8713626.7 | 68.37 | G300E | 3371928.87 | 26.46
1934 | Story31 | B7 | 40 MPa RC Beam (45 cm x 25 cm) | Beam | 40MPa | Concrete Rectangular | 250 | 450 | 1125 | 6887.5 | 0.77 | 1895.64 | G300E | 8708304.55 | 68.33 | G300E | 3371920.42 | 26.46
1935 | Story31 | B70 | 40 MPa RC Beam (37.5 cm x 25 cm) | Beam | 40MPa | Concrete Rectangular | 250 | 375 | 937.5 | 6887.5 | 0.65 | 1579.7 | G300E | 9168514.77 | 71.94 | G300E | 3799046.77 | 29.81
1936 | Story31 | B71 | 40 MPa RC Beam (47.5 cm x 25 cm) | Beam | 40MPa | Concrete Rectangular | 250 | 475 | 1187.5 | 6887.5 | 0.82 | 2000.96 | G300E | 9508506.82 | 74.61 | G300E | 4021699.93 | 31.56
1937 | Story31 | B72 | 40 MPa RC Beam (42.5 cm x 25 cm) | Beam | 40MPa | Concrete Rectangular | 250 | 425 | 1062.5 | 6887.5 | 0.73 | 1790.33 | G300E | 7985430.11 | 62.66 | G300E | 4229095.31 | 33.18
1938 | Story31 | B73 | 40 MPa RC Beam (47.5 cm x 25 cm) | Beam | 40MPa | Concrete Rectangular | 250 | 475 | 1187.5 | 6887.5 | 0.82 | 2000.96 | G300E | 8491661.36 | 66.63 | G300E | 3950677.28 | 31
1939 | Story31 | B74 | 40 MPa RC Beam (47.5 cm x 25 cm) | Beam | 40MPa | Concrete Rectangular | 250 | 475 | 1187.5 | 6887.5 | 0.82 | 2000.96 | G300E | 8872039.2 | 69.61 | G300E | 3981992.08 | 31.24
1940 | Story31 | B75 | 40 MPa RC Beam (60 cm x 40 cm) | Beam | 40MPa | Concrete Rectangular | 400 | 600 | 2400 | 6887.5 | 1.65 | 4044.04 | G300E | 5638357.95 | 44.24 | G300E | 8169836.04 | 64.1
1941 | Story31 | B76 | 40 MPa RC Beam (60 cm x 40 cm) | Beam | 40MPa | Concrete Rectangular | 400 | 600 | 2400 | 6887.5 | 1.65 | 4044.04 | G300E | 5638984.09 | 44.25 | G300E | 8169836.04 | 64.1
1942 | Story31 | B77 | 40 MPa RC Beam (60 cm x 40 cm) | Beam | 40MPa | Concrete Rectangular | 400 | 600 | 2400 | 6887.5 | 1.65 | 4044.04 | G300E | 6077592.61 | 47.69 | G300E | 9712636.04 | 76.21
1943 | Story31 | B78 | 40 MPa RC Beam (60 cm x 40 cm) | Beam | 40MPa | Concrete Rectangular | 400 | 600 | 2400 | 6887.5 | 1.65 | 4044.04 | G300E | 5844982.95 | 45.86 | G300E | 8169836.04 | 64.1
1944 | Story31 | B79 | 40 MPa RC Beam (60 cm x 40 cm) | Beam | 40MPa | Concrete Rectangular | 400 | 600 | 2400 | 6887.5 | 1.65 | 4044.04 | G300E | 6339630.68 | 49.74 | G300E | 6521838.87 | 51.17
1945 | Story31 | B8 | 40 MPa RC Beam (60 cm x 40 cm) | Beam | 40MPa | Concrete Rectangular | 400 | 600 | 2400 | 6887.5 | 1.65 | 4044.04 | G300E | 6339630.68 | 49.74 | G300E | 6521838.87 | 51.17
1946 | Story31 | B80 | 40 MPa RC Beam (60 cm x 40 cm) | Beam | 40MPa | Concrete Rectangular | 400 | 600 | 2400 | 6887.5 | 1.65 | 4044.04 | G300E | 5844982.95 | 45.86 | G300E | 8169836.04 | 64.1
1947 | Story31 | B81 | 40 MPa RC Beam (60 cm x 40 cm) | Beam | 40MPa | Concrete Rectangular | 400 | 600 | 2400 | 6887.5 | 1.65 | 4044.04 | G300E | 6077592.61 | 47.69 | G300E | 9712636.04 | 76.21
1948 | Story31 | B82 | 40 MPa RC Beam (60 cm x 40 cm) | Beam | 40MPa | Concrete Rectangular | 400 | 600 | 2400 | 6887.5 | 1.65 | 4044.04 | G300E | 5638671.02 | 44.24 | G300E | 8169836.04 | 64.1
1949 | Story31 | B9 | 40 MPa RC Beam (45 cm x 25 cm) | Beam | 40MPa | Concrete Rectangular | 250 | 450 | 1125 | 6887.5 | 0.77 | 1895.64 | G300E | 8709243.75 | 68.34 | G300E | 3371810.53 | 26.46
1950 | Story32 | B1 | 40 MPa RC Beam (60 cm x 40 cm) | Beam | 40MPa | Concrete Rectangular | 400 | 600 | 2400 | 6887.5 | 1.65 | 4044.04 | G300E | 5705667.61 | 44.77 | G300E | 7468558.3 | 58.6
1951 | Story32 | B10 | 40 MPa RC Beam (60 cm x 40 cm) | Beam | 40MPa | Concrete Rectangular | 400 | 600 | 2400 | 6887.5 | 1.65 | 4044.04 | G300E | 5491134.24 | 43.09 | G300E | 8871105.39 | 69.61
1952 | Story32 | B11 | 40 MPa RC Beam (47.5 cm x 25 cm) | Beam | 40MPa | Concrete Rectangular | 250 | 475 | 1187.5 | 6887.5 | 0.82 | 2000.96 | G300E | 9418343.18 | 73.9 | G300E | 2645637.07 | 20.76
1953 | Story32 | B12 | 40 MPa RC Beam (60 cm x 40 cm) | Beam | 40MPa | Concrete Rectangular | 400 | 600 | 2400 | 6887.5 | 1.65 | 4044.04 | G300E | 5892882.39 | 46.24 | G300E | 8169836.04 | 64.1
1954 | Story32 | B13 | 40 MPa RC Beam (47.5 cm x 25 cm) | Beam | 40MPa | Concrete Rectangular | 250 | 475 | 1187.5 | 6887.5 | 0.82 | 2000.96 | G300E | 8682319.89 | 68.12 | G300E | 3882858.41 | 30.47
1955 | Story32 | B14 | 40 MPa RC Beam (60 cm x 40 cm) | Beam | 40MPa | Concrete Rectangular | 400 | 600 | 2400 | 6887.5 | 1.65 | 4044.04 | G300E | 5788195.11 | 45.42 | G300E | 7848162.51 | 61.58
1956 | Story32 | B15 | 40 MPa RC Beam (60 cm x 40 cm) | Beam | 40MPa | Concrete Rectangular | 400 | 600 | 2400 | 6887.5 | 1.65 | 4044.04 | G300E | 5705667.61 | 44.77 | G300E | 7468558.3 | 58.6
1957 | Story32 | B16 | 40 MPa RC Beam (60 cm x 40 cm) | Beam | 40MPa | Concrete Rectangular | 400 | 600 | 2400 | 6887.5 | 1.65 | 4044.04 | G300E | 5679996.02 | 44.57 | G300E | 8941236.04 | 70.16
1958 | Story32 | B17 | 40 MPa RC Beam (47.5 cm x 25 cm) | Beam | 40MPa | Concrete Rectangular | 250 | 475 | 1187.5 | 6887.5 | 0.82 | 2000.96 | G300E | 8502931.82 | 66.72 | G300E | 4532021.57 | 35.56
1959 | Story32 | B18 | 40 MPa RC Beam (42.5 cm x 25 cm) | Beam | 40MPa | Concrete Rectangular | 250 | 425 | 1062.5 | 6887.5 | 0.73 | 1790.33 | G300E | 7815434.09 | 61.32 | G300E | 4204609.23 | 32.99
1960 | Story32 | B19 | 40 MPa RC Beam (40 cm x 25 cm) | Beam | 40MPa | Concrete Rectangular | 250 | 400 | 1000 | 6887.5 | 0.69 | 1685.02 | G300E | 8673240.91 | 68.05 | G300E | 3510893.11 | 27.55
1961 | Story32 | B2 | 40 MPa RC Beam (60 cm x 40 cm) | Beam | 40MPa | Concrete Rectangular | 400 | 600 | 2400 | 6887.5 | 1.65 | 4044.04 | G300E | 5990328.26 | 47 | G300E | 7848162.51 | 61.58
1962 | Story32 | B20 | 40 MPa RC Beam (42.5 cm x 25 cm) | Beam | 40MPa | Concrete Rectangular | 250 | 425 | 1062.5 | 6887.5 | 0.73 | 1790.33 | G300E | 7899962.5 | 61.99 | G300E | 4252606.34 | 33.37
1963 | Story32 | B21 | 40 MPa RC Beam (40 cm x 25 cm) | Beam | 40MPa | Concrete Rectangular | 250 | 400 | 1000 | 6887.5 | 0.69 | 1685.02 | G300E | 8155739.2 | 63.99 | G300E | 3939806.53 | 30.91
1964 | Story32 | B22 | 40 MPa RC Beam (60 cm x 40 cm) | Beam | 40MPa | Concrete Rectangular | 400 | 600 | 2400 | 7200 | 1.73 | 4227.52 | G300E | 10326991.3 | 81.03 | G300E | 8474614.12 | 66.49
1965 | Story32 | B23 | 40 MPa RC Beam (32.5 cm x 25 cm) | Beam | 40MPa | Concrete Rectangular | 250 | 325 | 812.5 | 6887.5 | 0.56 | 1369.07 | G300E | 8707991.48 | 68.33 | G300E | 3408470.97 | 26.74
1966 | Story32 | B24 | 40 MPa RC Beam (60 cm x 40 cm) | Beam | 40MPa | Concrete Rectangular | 400 | 600 | 2400 | 7200 | 1.73 | 4227.52 | G300E | 10343582.61 | 81.16 | G300E | 8573249.11 | 67.27
1967 | Story32 | B25 | 40 MPa RC Beam (37.5 cm x 25 cm) | Beam | 40MPa | Concrete Rectangular | 250 | 375 | 937.5 | 6887.5 | 0.65 | 1579.7 | G300E | 8992570.45 | 70.56 | G300E | 3777490.86 | 29.64
1968 | Story32 | B26 | 40 MPa RC Beam (42.5 cm x 25 cm) | Beam | 40MPa | Concrete Rectangular | 250 | 425 | 1062.5 | 6887.5 | 0.73 | 1790.33 | G300E | 7920311.93 | 62.15 | G300E | 4288214.48 | 33.65
1969 | Story32 | B27 | 40 MPa RC Beam (42.5 cm x 25 cm) | Beam | 40MPa | Concrete Rectangular | 250 | 425 | 1062.5 | 6887.5 | 0.73 | 1790.33 | G300E | 8069645.45 | 63.32 | G300E | 3624918.1 | 28.44
1970 | Story32 | B28 | 40 MPa RC Beam (42.5 cm x 25 cm) | Beam | 40MPa | Concrete Rectangular | 250 | 425 | 1062.5 | 6887.5 | 0.73 | 1790.33 | G300E | 7815747.16 | 61.33 | G300E | 4204685.07 | 32.99
1971 | Story32 | B29 | 40 MPa RC Beam (47.5 cm x 25 cm) | Beam | 40MPa | Concrete Rectangular | 250 | 475 | 1187.5 | 6887.5 | 0.82 | 2000.96 | G300E | 8508253.98 | 66.76 | G300E | 4532332.37 | 35.56
1972 | Story32 | B3 | 40 MPa RC Beam (47.5 cm x 25 cm) | Beam | 40MPa | Concrete Rectangular | 250 | 475 | 1187.5 | 6887.5 | 0.82 | 2000.96 | G300E | 8690772.73 | 68.19 | G300E | 3869274.78 | 30.36
1973 | Story32 | B30 | 40 MPa RC Beam (60 cm x 40 cm) | Beam | 40MPa | Concrete Rectangular | 400 | 600 | 2400 | 6887.5 | 1.65 | 4044.04 | G300E | 5679682.95 | 44.56 | G300E | 8941236.04 | 70.16
1974 | Story32 | B31 | 40 MPa RC Beam (60 cm x 40 cm) | Beam | 40MPa | Concrete Rectangular | 400 | 600 | 2400 | 6887.5 | 1.65 | 4044.04 | G300E | 5248275 | 41.18 | G300E | 9701365.58 | 76.12
1975 | Story32 | B32 | 40 MPa RC Beam (52.5 cm x 25 cm) | Beam | 40MPa | Concrete Rectangular | 250 | 525 | 1312.5 | 6887.5 | 0.9 | 2211.58 | G300E | 10452094.32 | 82.01 | G300E | 3978170.38 | 31.21
1976 | Story32 | B33 | 40 MPa RC Beam (40 cm x 25 cm) | Beam | 40MPa | Concrete Rectangular | 250 | 400 | 1000 | 6887.5 | 0.69 | 1685.02 | G300E | 7730905.68 | 60.66 | G300E | 3994870.22 | 31.35
1977 | Story32 | B34 | 40 MPa RC Beam (37.5 cm x 25 cm) | Beam | 40MPa | Concrete Rectangular | 250 | 375 | 937.5 | 6887.5 | 0.65 | 1579.7 | G300E | 11145540.34 | 87.45 | G300E | 3423736.33 | 26.86
1978 | Story32 | B35 | 40 MPa RC Beam (60 cm x 40 cm) | Beam | 40MPa | Concrete Rectangular | 400 | 600 | 2400 | 6887.5 | 1.65 | 4044.04 | G300E | 6312393.75 | 49.53 | G300E | 8169836.04 | 64.1
1979 | Story32 | B36 | 40 MPa RC Beam (60 cm x 40 cm) | Beam | 40MPa | Concrete Rectangular | 400 | 600 | 2400 | 7200 | 1.73 | 4227.52 | G300E | 12065634.78 | 94.67 | G300E | 8745290.3 | 68.62
1980 | Story32 | B4 | 40 MPa RC Beam (60 cm x 40 cm) | Beam | 40MPa | Concrete Rectangular | 400 | 600 | 2400 | 6887.5 | 1.65 | 4044.04 | G300E | 5891003.98 | 46.22 | G300E | 8169836.04 | 64.1
1981 | Story32 | B40 | 40 MPa RC Beam (60 cm x 40 cm) | Beam | 40MPa | Concrete Rectangular | 400 | 600 | 2400 | 6887.5 | 1.65 | 4044.04 | G300E | 11533567.93 | 90.5 | G300E | 8380487.8 | 65.76
1982 | Story32 | B41 | 40 MPa RC Beam (60 cm x 40 cm) | Beam | 40MPa | Concrete Rectangular | 400 | 600 | 2400 | 6887.5 | 1.65 | 4044.04 | G300E | 6313959.09 | 49.54 | G300E | 8169836.04 | 64.1
1983 | Story32 | B42 | 40 MPa RC Beam (37.5 cm x 25 cm) | Beam | 40MPa | Concrete Rectangular | 250 | 375 | 937.5 | 6887.5 | 0.65 | 1579.7 | G300E | 11149297.16 | 87.48 | G300E | 3424032.18 | 26.87
1984 | Story32 | B43 | 40 MPa RC Beam (40 cm x 25 cm) | Beam | 40MPa | Concrete Rectangular | 250 | 400 | 1000 | 6887.5 | 0.69 | 1685.02 | G300E | 7730905.68 | 60.66 | G300E | 3994876.48 | 31.35
1985 | Story32 | B44 | 40 MPa RC Beam (52.5 cm x 25 cm) | Beam | 40MPa | Concrete Rectangular | 250 | 525 | 1312.5 | 6887.5 | 0.9 | 2211.58 | G300E | 10448024.43 | 81.98 | G300E | 3977915.62 | 31.21
1986 | Story32 | B45 | 40 MPa RC Beam (60 cm x 40 cm) | Beam | 40MPa | Concrete Rectangular | 400 | 600 | 2400 | 6887.5 | 1.65 | 4044.04 | G300E | 5248275 | 41.18 | G300E | 9701365.58 | 76.12
1987 | Story32 | B46 | 40 MPa RC Beam (60 cm x 40 cm) | Beam | 40MPa | Concrete Rectangular | 400 | 600 | 2400 | 6887.5 | 1.65 | 4044.04 | G300E | 5679682.95 | 44.56 | G300E | 8941236.04 | 70.16
1988 | Story32 | B47 | 40 MPa RC Beam (52.5 cm x 25 cm) | Beam | 40MPa | Concrete Rectangular | 250 | 525 | 1312.5 | 6887.5 | 0.9 | 2211.58 | G300E | 10453346.59 | 82.02 | G300E | 3978336.38 | 31.22
1989 | Story32 | B48 | 40 MPa RC Beam (42.5 cm x 25 cm) | Beam | 40MPa | Concrete Rectangular | 250 | 425 | 1062.5 | 6887.5 | 0.73 | 1790.33 | G300E | 7815434.09 | 61.32 | G300E | 4204690.39 | 32.99
1990 | Story32 | B49 | 40 MPa RC Beam (37.5 cm x 25 cm) | Beam | 40MPa | Concrete Rectangular | 250 | 375 | 937.5 | 6887.5 | 0.65 | 1579.7 | G300E | 11148984.09 | 87.48 | G300E | 3424103.8 | 26.87
1991 | Story32 | B5 | 40 MPa RC Beam (47.5 cm x 25 cm) | Beam | 40MPa | Concrete Rectangular | 250 | 475 | 1187.5 | 6887.5 | 0.82 | 2000.96 | G300E | 9464677.27 | 74.26 | G300E | 3308362.96 | 25.96
1992 | Story32 | B50 | 40 MPa RC Beam (42.5 cm x 25 cm) | Beam | 40MPa | Concrete Rectangular | 250 | 425 | 1062.5 | 6887.5 | 0.73 | 1790.33 | G300E | 7921251.14 | 62.15 | G300E | 4288382.13 | 33.65
1993 | Story32 | B51 | 40 MPa RC Beam (60 cm x 40 cm) | Beam | 40MPa | Concrete Rectangular | 400 | 600 | 2400 | 7200 | 1.73 | 4227.52 | G300E | 12062504.35 | 94.65 | G300E | 8760744.63 | 68.74
1994 | Story32 | B52 | 40 MPa RC Beam (60 cm x 40 cm) | Beam | 40MPa | Concrete Rectangular | 400 | 600 | 2400 | 6887.5 | 1.65 | 4044.04 | G300E | 9885658.7 | 77.57 | G300E | 8200758.19 | 64.35
1995 | Story32 | B54 | 40 MPa RC Beam (60 cm x 40 cm) | Beam | 40MPa | Concrete Rectangular | 400 | 600 | 2400 | 6887.5 | 1.65 | 4044.04 | G300E | 9896738.59 | 77.65 | G300E | 8201182.22 | 64.35
1996 | Story32 | B55 | 40 MPa RC Beam (60 cm x 40 cm) | Beam | 40MPa | Concrete Rectangular | 400 | 600 | 2400 | 6887.5 | 1.65 | 4044.04 | G300E | 11534166.85 | 90.5 | G300E | 8380502.18 | 65.76
1997 | Story32 | B56 | 40 MPa RC Beam (42.5 cm x 25 cm) | Beam | 40MPa | Concrete Rectangular | 250 | 425 | 1062.5 | 6887.5 | 0.73 | 1790.33 | G300E | 7920938.07 | 62.15 | G300E | 4288242.42 | 33.65
1998 | Story32 | B57 | 40 MPa RC Beam (37.5 cm x 25 cm) | Beam | 40MPa | Concrete Rectangular | 250 | 375 | 937.5 | 6887.5 | 0.65 | 1579.7 | G300E | 11149297.16 | 87.48 | G300E | 3424028.66 | 26.87
1999 | Story32 | B58 | 40 MPa RC Beam (42.5 cm x 25 cm) | Beam | 40MPa | Concrete Rectangular | 250 | 425 | 1062.5 | 6887.5 | 0.73 | 1790.33 | G300E | 7815434.09 | 61.32 | G300E | 4204693.05 | 32.99
2000 | Story32 | B59 | 40 MPa RC Beam (52.5 cm x 25 cm) | Beam | 40MPa | Concrete Rectangular | 250 | 525 | 1312.5 | 6887.5 | 0.9 | 2211.58 | G300E | 10448024.43 | 81.98 | G300E | 3977948.49 | 31.21
2001 | Story32 | B6 | 40 MPa RC Beam (60 cm x 40 cm) | Beam | 40MPa | Concrete Rectangular | 400 | 600 | 2400 | 6887.5 | 1.65 | 4044.04 | G300E | 5491433.7 | 43.09 | G300E | 8871105.39 | 69.61
2002 | Story32 | B60 | 40 MPa RC Beam (60 cm x 40 cm) | Beam | 40MPa | Concrete Rectangular | 400 | 600 | 2400 | 6887.5 | 1.65 | 4044.04 | G300E | 5679996.02 | 44.57 | G300E | 8941236.04 | 70.16
2003 | Story32 | B61 | 40 MPa RC Beam (60 cm x 40 cm) | Beam | 40MPa | Concrete Rectangular | 400 | 600 | 2400 | 6887.5 | 1.65 | 4044.04 | G300E | 5705667.61 | 44.77 | G300E | 7468558.3 | 58.6
2004 | Story32 | B62 | 40 MPa RC Beam (47.5 cm x 25 cm) | Beam | 40MPa | Concrete Rectangular | 250 | 475 | 1187.5 | 6887.5 | 0.82 | 2000.96 | G300E | 8512636.93 | 66.79 | G300E | 4532515.28 | 35.56
2005 | Story32 | B63 | 40 MPa RC Beam (47.5 cm x 25 cm) | Beam | 40MPa | Concrete Rectangular | 250 | 475 | 1187.5 | 6887.5 | 0.82 | 2000.96 | G300E | 8686702.84 | 68.16 | G300E | 3883019.02 | 30.47
2006 | Story32 | B64 | 40 MPa RC Beam (42.5 cm x 25 cm) | Beam | 40MPa | Concrete Rectangular | 250 | 425 | 1062.5 | 6887.5 | 0.73 | 1790.33 | G300E | 8069645.45 | 63.32 | G300E | 3625854.64 | 28.45
2007 | Story32 | B65 | 40 MPa RC Beam (47.5 cm x 25 cm) | Beam | 40MPa | Concrete Rectangular | 250 | 475 | 1187.5 | 6887.5 | 0.82 | 2000.96 | G300E | 9422413.07 | 73.93 | G300E | 2645827.41 | 20.76
2008 | Story32 | B66 | 40 MPa RC Beam (37.5 cm x 25 cm) | Beam | 40MPa | Concrete Rectangular | 250 | 375 | 937.5 | 6887.5 | 0.65 | 1579.7 | G300E | 8991631.25 | 70.55 | G300E | 3777480.29 | 29.64
2009 | Story32 | B67 | 40 MPa RC Beam (45 cm x 25 cm) | Beam | 40MPa | Concrete Rectangular | 250 | 450 | 1125 | 6887.5 | 0.77 | 1895.64 | G300E | 8948114.77 | 70.21 | G300E | 4436112.27 | 34.81
2010 | Story32 | B68 | 40 MPa RC Beam (32.5 cm x 25 cm) | Beam | 40MPa | Concrete Rectangular | 250 | 325 | 812.5 | 6887.5 | 0.56 | 1369.07 | G300E | 8705173.86 | 68.3 | G300E | 3408400.77 | 26.74
2011 | Story32 | B69 | 40 MPa RC Beam (45 cm x 25 cm) | Beam | 40MPa | Concrete Rectangular | 250 | 450 | 1125 | 6887.5 | 0.77 | 1895.64 | G300E | 8945923.3 | 70.19 | G300E | 4436067.19 | 34.81
2012 | Story32 | B7 | 40 MPa RC Beam (45 cm x 25 cm) | Beam | 40MPa | Concrete Rectangular | 250 | 450 | 1125 | 6887.5 | 0.77 | 1895.64 | G300E | 8941227.27 | 70.16 | G300E | 4476928.22 | 35.13
2013 | Story32 | B70 | 40 MPa RC Beam (37.5 cm x 25 cm) | Beam | 40MPa | Concrete Rectangular | 250 | 375 | 937.5 | 6887.5 | 0.65 | 1579.7 | G300E | 8991318.18 | 70.55 | G300E | 3777366.41 | 29.64
2014 | Story32 | B71 | 40 MPa RC Beam (47.5 cm x 25 cm) | Beam | 40MPa | Concrete Rectangular | 250 | 475 | 1187.5 | 6887.5 | 0.82 | 2000.96 | G300E | 9419908.52 | 73.91 | G300E | 2645723.32 | 20.76
2015 | Story32 | B72 | 40 MPa RC Beam (42.5 cm x 25 cm) | Beam | 40MPa | Concrete Rectangular | 250 | 425 | 1062.5 | 6887.5 | 0.73 | 1790.33 | G300E | 8069332.39 | 63.31 | G300E | 3624900.8 | 28.44
2016 | Story32 | B73 | 40 MPa RC Beam (47.5 cm x 25 cm) | Beam | 40MPa | Concrete Rectangular | 250 | 475 | 1187.5 | 6887.5 | 0.82 | 2000.96 | G300E | 8683259.09 | 68.13 | G300E | 3882917.9 | 30.47
2017 | Story32 | B74 | 40 MPa RC Beam (47.5 cm x 25 cm) | Beam | 40MPa | Concrete Rectangular | 250 | 475 | 1187.5 | 6887.5 | 0.82 | 2000.96 | G300E | 8510445.45 | 66.78 | G300E | 4532424.57 | 35.56
2018 | Story32 | B75 | 40 MPa RC Beam (60 cm x 40 cm) | Beam | 40MPa | Concrete Rectangular | 400 | 600 | 2400 | 6887.5 | 1.65 | 4044.04 | G300E | 5705667.61 | 44.77 | G300E | 7468558.3 | 58.6
2019 | Story32 | B76 | 40 MPa RC Beam (60 cm x 40 cm) | Beam | 40MPa | Concrete Rectangular | 400 | 600 | 2400 | 6887.5 | 1.65 | 4044.04 | G300E | 5990028.8 | 47 | G300E | 7848162.51 | 61.58
2020 | Story32 | B77 | 40 MPa RC Beam (60 cm x 40 cm) | Beam | 40MPa | Concrete Rectangular | 400 | 600 | 2400 | 6887.5 | 1.65 | 4044.04 | G300E | 5892882.39 | 46.24 | G300E | 8169836.04 | 64.1
2021 | Story32 | B78 | 40 MPa RC Beam (60 cm x 40 cm) | Beam | 40MPa | Concrete Rectangular | 400 | 600 | 2400 | 6887.5 | 1.65 | 4044.04 | G300E | 5491733.15 | 43.09 | G300E | 8871105.39 | 69.61
2022 | Story32 | B79 | 40 MPa RC Beam (60 cm x 40 cm) | Beam | 40MPa | Concrete Rectangular | 400 | 600 | 2400 | 6887.5 | 1.65 | 4044.04 | G300E | 5610494.89 | 44.02 | G300E | 8941236.04 | 70.16
2023 | Story32 | B8 | 40 MPa RC Beam (60 cm x 40 cm) | Beam | 40MPa | Concrete Rectangular | 400 | 600 | 2400 | 6887.5 | 1.65 | 4044.04 | G300E | 5610494.89 | 44.02 | G300E | 8941236.04 | 70.16
2024 | Story32 | B80 | 40 MPa RC Beam (60 cm x 40 cm) | Beam | 40MPa | Concrete Rectangular | 400 | 600 | 2400 | 6887.5 | 1.65 | 4044.04 | G300E | 5491733.15 | 43.09 | G300E | 8871105.39 | 69.61
2025 | Story32 | B81 | 40 MPa RC Beam (60 cm x 40 cm) | Beam | 40MPa | Concrete Rectangular | 400 | 600 | 2400 | 6887.5 | 1.65 | 4044.04 | G300E | 5892882.39 | 46.24 | G300E | 8169836.04 | 64.1
2026 | Story32 | B82 | 40 MPa RC Beam (60 cm x 40 cm) | Beam | 40MPa | Concrete Rectangular | 400 | 600 | 2400 | 6887.5 | 1.65 | 4044.04 | G300E | 5787596.2 | 45.41 | G300E | 7848162.51 | 61.58
2027 | Story32 | B9 | 40 MPa RC Beam (45 cm x 25 cm) | Beam | 40MPa | Concrete Rectangular | 250 | 450 | 1125 | 6887.5 | 0.77 | 1895.64 | G300E | 8943105.68 | 70.17 | G300E | 4435882.63 | 34.81
2028 | Story33 | B1 | 40 MPa RC Beam (60 cm x 40 cm) | Beam | 40MPa | Concrete Rectangular | 400 | 600 | 2400 | 6900 | 1.66 | 4051.38 | G300E | 5464800 | 42.88 | G300E | 8184663.33 | 64.22
2029 | Story33 | B10 | 40 MPa RC Beam (60 cm x 40 cm) | Beam | 40MPa | Concrete Rectangular | 400 | 600 | 2400 | 6900 | 1.66 | 4051.38 | G300E | 5892600 | 46.24 | G300E | 7521216.6 | 59.01
2030 | Story33 | B11 | 40 MPa RC Beam (60 cm x 40 cm) | Beam | 40MPa | Concrete Rectangular | 400 | 600 | 2400 | 6900 | 1.66 | 4051.38 | G300E | 8034736.36 | 63.04 | G300E | 1053825.71 | 8.27
2031 | Story33 | B12 | 40 MPa RC Beam (60 cm x 40 cm) | Beam | 40MPa | Concrete Rectangular | 400 | 600 | 2400 | 6900 | 1.66 | 4051.38 | G300E | 4908600 | 38.51 | G300E | 6585604.8 | 51.67
2032 | Story33 | B13 | 40 MPa RC Beam (60 cm x 40 cm) | Beam | 40MPa | Concrete Rectangular | 400 | 600 | 2400 | 6900 | 1.66 | 4051.38 | G300E | 7240609.09 | 56.81 | G300E | 5778444.52 | 45.34
2033 | Story33 | B14 | 40 MPa RC Beam (60 cm x 40 cm) | Beam | 40MPa | Concrete Rectangular | 400 | 600 | 2400 | 6900 | 1.66 | 4051.38 | G300E | 5655804.55 | 44.38 | G300E | 8184663.33 | 64.22
2034 | Story33 | B15 | 40 MPa RC Beam (60 cm x 40 cm) | Beam | 40MPa | Concrete Rectangular | 400 | 600 | 2400 | 6900 | 1.66 | 4051.38 | G300E | 5464800 | 42.88 | G300E | 8184663.33 | 64.22
2035 | Story33 | B16 | 40 MPa RC Beam (60 cm x 40 cm) | Beam | 40MPa | Concrete Rectangular | 400 | 600 | 2400 | 6900 | 1.66 | 4051.38 | G300E | 6351136.36 | 49.83 | G300E | 7306475.24 | 57.33
2036 | Story33 | B17 | 40 MPa RC Beam (60 cm x 40 cm) | Beam | 40MPa | Concrete Rectangular | 400 | 600 | 2400 | 6900 | 1.66 | 4051.38 | G300E | 7808290.91 | 61.27 | G300E | 5304225.71 | 41.62
2037 | Story33 | B18 | 40 MPa RC Beam (60 cm x 40 cm) | Beam | 40MPa | Concrete Rectangular | 400 | 600 | 2400 | 6900 | 1.66 | 4051.38 | G300E | 6533359.09 | 51.26 | G300E | 6639063.33 | 52.09
2038 | Story33 | B19 | 40 MPa RC Beam (60 cm x 40 cm) | Beam | 40MPa | Concrete Rectangular | 400 | 600 | 2400 | 6900 | 1.66 | 4051.38 | G300E | 6492586.36 | 50.94 | G300E | 6639063.33 | 52.09
2039 | Story33 | B2 | 40 MPa RC Beam (60 cm x 40 cm) | Beam | 40MPa | Concrete Rectangular | 400 | 600 | 2400 | 6900 | 1.66 | 4051.38 | G300E | 5653609.09 | 44.36 | G300E | 8184663.33 | 64.22
2040 | Story33 | B20 | 40 MPa RC Beam (60 cm x 40 cm) | Beam | 40MPa | Concrete Rectangular | 400 | 600 | 2400 | 6900 | 1.66 | 4051.38 | G300E | 6532731.82 | 51.26 | G300E | 8184663.33 | 64.22
2041 | Story33 | B21 | 40 MPa RC Beam (60 cm x 40 cm) | Beam | 40MPa | Concrete Rectangular | 400 | 600 | 2400 | 6900 | 1.66 | 4051.38 | G300E | 6150409.09 | 48.26 | G300E | 6340482.14 | 49.75
2042 | Story33 | B22 | 40 MPa RC Beam (60 cm x 40 cm) | Beam | 40MPa | Concrete Rectangular | 400 | 600 | 2400 | 7200 | 1.73 | 4227.52 | G300E | 10462226.09 | 82.09 | G300E | 8563784.56 | 67.19
2043 | Story33 | B23 | 40 MPa RC Beam (60 cm x 40 cm) | Beam | 40MPa | Concrete Rectangular | 400 | 600 | 2400 | 6900 | 1.66 | 4051.38 | G300E | 6166718.18 | 48.39 | G300E | 6639063.33 | 52.09
2044 | Story33 | B24 | 40 MPa RC Beam (60 cm x 40 cm) | Beam | 40MPa | Concrete Rectangular | 400 | 600 | 2400 | 7200 | 1.73 | 4227.52 | G300E | 10478504.35 | 82.22 | G300E | 8576457.18 | 67.29
2045 | Story33 | B25 | 40 MPa RC Beam (60 cm x 40 cm) | Beam | 40MPa | Concrete Rectangular | 400 | 600 | 2400 | 6900 | 1.66 | 4051.38 | G300E | 6137236.36 | 48.16 | G300E | 6639063.33 | 52.09
2046 | Story33 | B26 | 40 MPa RC Beam (60 cm x 40 cm) | Beam | 40MPa | Concrete Rectangular | 400 | 600 | 2400 | 6900 | 1.66 | 4051.38 | G300E | 6542768.18 | 51.34 | G300E | 8184663.33 | 64.22
2047 | Story33 | B27 | 40 MPa RC Beam (60 cm x 40 cm) | Beam | 40MPa | Concrete Rectangular | 400 | 600 | 2400 | 6900 | 1.66 | 4051.38 | G300E | 6498859.09 | 50.99 | G300E | 6639063.33 | 52.09
2048 | Story33 | B28 | 40 MPa RC Beam (60 cm x 40 cm) | Beam | 40MPa | Concrete Rectangular | 400 | 600 | 2400 | 6900 | 1.66 | 4051.38 | G300E | 6533986.36 | 51.27 | G300E | 6639063.33 | 52.09
2049 | Story33 | B29 | 40 MPa RC Beam (60 cm x 40 cm) | Beam | 40MPa | Concrete Rectangular | 400 | 600 | 2400 | 6900 | 1.66 | 4051.38 | G300E | 7808918.18 | 61.27 | G300E | 4145025.71 | 32.52
2050 | Story33 | B3 | 40 MPa RC Beam (60 cm x 40 cm) | Beam | 40MPa | Concrete Rectangular | 400 | 600 | 2400 | 6900 | 1.66 | 4051.38 | G300E | 7033295.45 | 55.19 | G300E | 5778444.52 | 45.34
2051 | Story33 | B30 | 40 MPa RC Beam (60 cm x 40 cm) | Beam | 40MPa | Concrete Rectangular | 400 | 600 | 2400 | 6900 | 1.66 | 4051.38 | G300E | 6351136.36 | 49.83 | G300E | 7306475.24 | 57.33
2052 | Story33 | B31 | 40 MPa RC Beam (60 cm x 40 cm) | Beam | 40MPa | Concrete Rectangular | 400 | 600 | 2400 | 6900 | 1.66 | 4051.38 | G300E | 5725118.18 | 44.92 | G300E | 9730263.33 | 76.35
2053 | Story33 | B32 | 40 MPa RC Beam (60 cm x 40 cm) | Beam | 40MPa | Concrete Rectangular | 400 | 600 | 2400 | 6900 | 1.66 | 4051.38 | G300E | 8539690.91 | 67.01 | G300E | 3285473.89 | 25.78
2054 | Story33 | B33 | 40 MPa RC Beam (60 cm x 40 cm) | Beam | 40MPa | Concrete Rectangular | 400 | 600 | 2400 | 6900 | 1.66 | 4051.38 | G300E | 6695509.09 | 52.54 | G300E | 6639063.33 | 52.09
2055 | Story33 | B34 | 40 MPa RC Beam (60 cm x 40 cm) | Beam | 40MPa | Concrete Rectangular | 400 | 600 | 2400 | 6900 | 1.66 | 4051.38 | G300E | 7119859.09 | 55.87 | G300E | 1229463.33 | 9.65
2056 | Story33 | B35 | 40 MPa RC Beam (60 cm x 40 cm) | Beam | 40MPa | Concrete Rectangular | 400 | 600 | 2400 | 6900 | 1.66 | 4051.38 | G300E | 6324477.27 | 49.62 | G300E | 8184663.33 | 64.22
2057 | Story33 | B36 | 40 MPa RC Beam (60 cm x 40 cm) | Beam | 40MPa | Concrete Rectangular | 400 | 600 | 2400 | 7200 | 1.73 | 4227.52 | G300E | 12278504.35 | 96.34 | G300E | 8751783.44 | 68.67
2058 | Story33 | B4 | 40 MPa RC Beam (60 cm x 40 cm) | Beam | 40MPa | Concrete Rectangular | 400 | 600 | 2400 | 6900 | 1.66 | 4051.38 | G300E | 4919700 | 38.6 | G300E | 6585604.8 | 51.67
2059 | Story33 | B40 | 40 MPa RC Beam (60 cm x 40 cm) | Beam | 40MPa | Concrete Rectangular | 400 | 600 | 2400 | 6900 | 1.66 | 4051.38 | G300E | 11758200 | 92.26 | G300E | 8402794.8 | 65.93
2060 | Story33 | B41 | 40 MPa RC Beam (60 cm x 40 cm) | Beam | 40MPa | Concrete Rectangular | 400 | 600 | 2400 | 6900 | 1.66 | 4051.38 | G300E | 6326045.45 | 49.64 | G300E | 8184663.33 | 64.22
2061 | Story33 | B42 | 40 MPa RC Beam (60 cm x 40 cm) | Beam | 40MPa | Concrete Rectangular | 400 | 600 | 2400 | 6900 | 1.66 | 4051.38 | G300E | 7120800 | 55.87 | G300E | 1229463.33 | 9.65
2062 | Story33 | B43 | 40 MPa RC Beam (60 cm x 40 cm) | Beam | 40MPa | Concrete Rectangular | 400 | 600 | 2400 | 6900 | 1.66 | 4051.38 | G300E | 6695509.09 | 52.54 | G300E | 6639063.33 | 52.09
2063 | Story33 | B44 | 40 MPa RC Beam (60 cm x 40 cm) | Beam | 40MPa | Concrete Rectangular | 400 | 600 | 2400 | 6900 | 1.66 | 4051.38 | G300E | 8536554.55 | 66.98 | G300E | 3285449.43 | 25.78
2064 | Story33 | B45 | 40 MPa RC Beam (60 cm x 40 cm) | Beam | 40MPa | Concrete Rectangular | 400 | 600 | 2400 | 6900 | 1.66 | 4051.38 | G300E | 5724490.91 | 44.92 | G300E | 9730263.33 | 76.35
2065 | Story33 | B46 | 40 MPa RC Beam (60 cm x 40 cm) | Beam | 40MPa | Concrete Rectangular | 400 | 600 | 2400 | 6900 | 1.66 | 4051.38 | G300E | 6351136.36 | 49.83 | G300E | 7306475.24 | 57.33
2066 | Story33 | B47 | 40 MPa RC Beam (60 cm x 40 cm) | Beam | 40MPa | Concrete Rectangular | 400 | 600 | 2400 | 6900 | 1.66 | 4051.38 | G300E | 8540631.82 | 67.01 | G300E | 3285481.42 | 25.78
2067 | Story33 | B48 | 40 MPa RC Beam (60 cm x 40 cm) | Beam | 40MPa | Concrete Rectangular | 400 | 600 | 2400 | 6900 | 1.66 | 4051.38 | G300E | 6534300 | 51.27 | G300E | 6639063.33 | 52.09
2068 | Story33 | B49 | 40 MPa RC Beam (60 cm x 40 cm) | Beam | 40MPa | Concrete Rectangular | 400 | 600 | 2400 | 6900 | 1.66 | 4051.38 | G300E | 7120486.36 | 55.87 | G300E | 1229463.33 | 9.65
2069 | Story33 | B5 | 40 MPa RC Beam (60 cm x 40 cm) | Beam | 40MPa | Concrete Rectangular | 400 | 600 | 2400 | 6900 | 1.66 | 4051.38 | G300E | 8065159.09 | 63.28 | G300E | 1053825.71 | 8.27
2070 | Story33 | B50 | 40 MPa RC Beam (60 cm x 40 cm) | Beam | 40MPa | Concrete Rectangular | 400 | 600 | 2400 | 6900 | 1.66 | 4051.38 | G300E | 6543081.82 | 51.34 | G300E | 8184663.33 | 64.22
2071 | Story33 | B51 | 40 MPa RC Beam (60 cm x 40 cm) | Beam | 40MPa | Concrete Rectangular | 400 | 600 | 2400 | 7200 | 1.73 | 4227.52 | G300E | 12273495.65 | 96.3 | G300E | 8768216.35 | 68.8
2072 | Story33 | B52 | 40 MPa RC Beam (60 cm x 40 cm) | Beam | 40MPa | Concrete Rectangular | 400 | 600 | 2400 | 6900 | 1.66 | 4051.38 | G300E | 10032300 | 78.72 | G300E | 8218689 | 64.49
2073 | Story33 | B54 | 40 MPa RC Beam (60 cm x 40 cm) | Beam | 40MPa | Concrete Rectangular | 400 | 600 | 2400 | 6900 | 1.66 | 4051.38 | G300E | 10045500 | 78.82 | G300E | 8219144.4 | 64.49
2074 | Story33 | B55 | 40 MPa RC Beam (60 cm x 40 cm) | Beam | 40MPa | Concrete Rectangular | 400 | 600 | 2400 | 6900 | 1.66 | 4051.38 | G300E | 11758800 | 92.26 | G300E | 8402818.2 | 65.93
2075 | Story33 | B56 | 40 MPa RC Beam (60 cm x 40 cm) | Beam | 40MPa | Concrete Rectangular | 400 | 600 | 2400 | 6900 | 1.66 | 4051.38 | G300E | 6543081.82 | 51.34 | G300E | 8184663.33 | 64.22
2076 | Story33 | B57 | 40 MPa RC Beam (60 cm x 40 cm) | Beam | 40MPa | Concrete Rectangular | 400 | 600 | 2400 | 6900 | 1.66 | 4051.38 | G300E | 7120800 | 55.87 | G300E | 1229463.33 | 9.65
2077 | Story33 | B58 | 40 MPa RC Beam (60 cm x 40 cm) | Beam | 40MPa | Concrete Rectangular | 400 | 600 | 2400 | 6900 | 1.66 | 4051.38 | G300E | 6533986.36 | 51.27 | G300E | 6639063.33 | 52.09
2078 | Story33 | B59 | 40 MPa RC Beam (60 cm x 40 cm) | Beam | 40MPa | Concrete Rectangular | 400 | 600 | 2400 | 6900 | 1.66 | 4051.38 | G300E | 8537181.82 | 66.99 | G300E | 3285453.19 | 25.78
2079 | Story33 | B6 | 40 MPa RC Beam (60 cm x 40 cm) | Beam | 40MPa | Concrete Rectangular | 400 | 600 | 2400 | 6900 | 1.66 | 4051.38 | G300E | 5285100 | 41.47 | G300E | 7521178.8 | 59.01
2080 | Story33 | B60 | 40 MPa RC Beam (60 cm x 40 cm) | Beam | 40MPa | Concrete Rectangular | 400 | 600 | 2400 | 6900 | 1.66 | 4051.38 | G300E | 6351136.36 | 49.83 | G300E | 7306475.24 | 57.33
2081 | Story33 | B61 | 40 MPa RC Beam (60 cm x 40 cm) | Beam | 40MPa | Concrete Rectangular | 400 | 600 | 2400 | 6900 | 1.66 | 4051.38 | G300E | 5464800 | 42.88 | G300E | 8184663.33 | 64.22
2082 | Story33 | B62 | 40 MPa RC Beam (60 cm x 40 cm) | Beam | 40MPa | Concrete Rectangular | 400 | 600 | 2400 | 6900 | 1.66 | 4051.38 | G300E | 7813309.09 | 61.31 | G300E | 4145025.71 | 32.52
2083 | Story33 | B63 | 40 MPa RC Beam (60 cm x 40 cm) | Beam | 40MPa | Concrete Rectangular | 400 | 600 | 2400 | 6900 | 1.66 | 4051.38 | G300E | 7243118.18 | 56.83 | G300E | 5778444.52 | 45.34
2084 | Story33 | B64 | 40 MPa RC Beam (60 cm x 40 cm) | Beam | 40MPa | Concrete Rectangular | 400 | 600 | 2400 | 6900 | 1.66 | 4051.38 | G300E | 6498859.09 | 50.99 | G300E | 6639063.33 | 52.09
2085 | Story33 | B65 | 40 MPa RC Beam (60 cm x 40 cm) | Beam | 40MPa | Concrete Rectangular | 400 | 600 | 2400 | 6900 | 1.66 | 4051.38 | G300E | 8037559.09 | 63.07 | G300E | 1053825.71 | 8.27
2086 | Story33 | B66 | 40 MPa RC Beam (60 cm x 40 cm) | Beam | 40MPa | Concrete Rectangular | 400 | 600 | 2400 | 6900 | 1.66 | 4051.38 | G300E | 6136922.73 | 48.15 | G300E | 6639063.33 | 52.09
2087 | Story33 | B67 | 40 MPa RC Beam (60 cm x 40 cm) | Beam | 40MPa | Concrete Rectangular | 400 | 600 | 2400 | 6900 | 1.66 | 4051.38 | G300E | 6983113.64 | 54.79 | G300E | 1321693.12 | 10.37
2088 | Story33 | B68 | 40 MPa RC Beam (60 cm x 40 cm) | Beam | 40MPa | Concrete Rectangular | 400 | 600 | 2400 | 6900 | 1.66 | 4051.38 | G300E | 6166718.18 | 48.39 | G300E | 6639063.33 | 52.09
2089 | Story33 | B69 | 40 MPa RC Beam (60 cm x 40 cm) | Beam | 40MPa | Concrete Rectangular | 400 | 600 | 2400 | 6900 | 1.66 | 4051.38 | G300E | 6982800 | 54.79 | G300E | 1321687.47 | 10.37
2090 | Story33 | B7 | 40 MPa RC Beam (60 cm x 40 cm) | Beam | 40MPa | Concrete Rectangular | 400 | 600 | 2400 | 6900 | 1.66 | 4051.38 | G300E | 6979350 | 54.76 | G300E | 1321659.25 | 10.37
2091 | Story33 | B70 | 40 MPa RC Beam (60 cm x 40 cm) | Beam | 40MPa | Concrete Rectangular | 400 | 600 | 2400 | 6900 | 1.66 | 4051.38 | G300E | 6136609.09 | 48.15 | G300E | 6639063.33 | 52.09
2092 | Story33 | B71 | 40 MPa RC Beam (60 cm x 40 cm) | Beam | 40MPa | Concrete Rectangular | 400 | 600 | 2400 | 6900 | 1.66 | 4051.38 | G300E | 8035363.64 | 63.05 | G300E | 1053825.71 | 8.27
2093 | Story33 | B72 | 40 MPa RC Beam (60 cm x 40 cm) | Beam | 40MPa | Concrete Rectangular | 400 | 600 | 2400 | 6900 | 1.66 | 4051.38 | G300E | 6498859.09 | 50.99 | G300E | 6639063.33 | 52.09
2094 | Story33 | B73 | 40 MPa RC Beam (60 cm x 40 cm) | Beam | 40MPa | Concrete Rectangular | 400 | 600 | 2400 | 6900 | 1.66 | 4051.38 | G300E | 7240922.73 | 56.81 | G300E | 5778444.52 | 45.34
2095 | Story33 | B74 | 40 MPa RC Beam (60 cm x 40 cm) | Beam | 40MPa | Concrete Rectangular | 400 | 600 | 2400 | 6900 | 1.66 | 4051.38 | G300E | 7812368.18 | 61.3 | G300E | 4145025.71 | 32.52
2096 | Story33 | B75 | 40 MPa RC Beam (60 cm x 40 cm) | Beam | 40MPa | Concrete Rectangular | 400 | 600 | 2400 | 6900 | 1.66 | 4051.38 | G300E | 5464800 | 42.88 | G300E | 8184663.33 | 64.22
2097 | Story33 | B76 | 40 MPa RC Beam (60 cm x 40 cm) | Beam | 40MPa | Concrete Rectangular | 400 | 600 | 2400 | 6900 | 1.66 | 4051.38 | G300E | 5655490.91 | 44.38 | G300E | 8184663.33 | 64.22
2098 | Story33 | B77 | 40 MPa RC Beam (60 cm x 40 cm) | Beam | 40MPa | Concrete Rectangular | 400 | 600 | 2400 | 6900 | 1.66 | 4051.38 | G300E | 5515800 | 43.28 | G300E | 6585604.8 | 51.67
2099 | Story33 | B78 | 40 MPa RC Beam (60 cm x 40 cm) | Beam | 40MPa | Concrete Rectangular | 400 | 600 | 2400 | 6900 | 1.66 | 4051.38 | G300E | 5285400 | 41.47 | G300E | 7521209.4 | 59.01
2100 | Story33 | B79 | 40 MPa RC Beam (60 cm x 40 cm) | Beam | 40MPa | Concrete Rectangular | 400 | 600 | 2400 | 6900 | 1.66 | 4051.38 | G300E | 6047536.36 | 47.45 | G300E | 8957463.33 | 70.28
2101 | Story33 | B8 | 40 MPa RC Beam (60 cm x 40 cm) | Beam | 40MPa | Concrete Rectangular | 400 | 600 | 2400 | 6900 | 1.66 | 4051.38 | G300E | 6047536.36 | 47.45 | G300E | 8957463.33 | 70.28
2102 | Story33 | B80 | 40 MPa RC Beam (60 cm x 40 cm) | Beam | 40MPa | Concrete Rectangular | 400 | 600 | 2400 | 6900 | 1.66 | 4051.38 | G300E | 5893200 | 46.24 | G300E | 7521245.4 | 59.01
2103 | Story33 | B81 | 40 MPa RC Beam (60 cm x 40 cm) | Beam | 40MPa | Concrete Rectangular | 400 | 600 | 2400 | 6900 | 1.66 | 4051.38 | G300E | 4907700 | 38.51 | G300E | 6585604.8 | 51.67
2104 | Story33 | B82 | 40 MPa RC Beam (60 cm x 40 cm) | Beam | 40MPa | Concrete Rectangular | 400 | 600 | 2400 | 6900 | 1.66 | 4051.38 | G300E | 5655490.91 | 44.38 | G300E | 8184663.33 | 64.22
2105 | Story33 | B9 | 40 MPa RC Beam (60 cm x 40 cm) | Beam | 40MPa | Concrete Rectangular | 400 | 600 | 2400 | 6900 | 1.66 | 4051.38 | G300E | 6979663.64 | 54.77 | G300E | 1321664.89 | 10.37
2106 | Story34 | B1 | 40 MPa RC Beam (60 cm x 40 cm) | Beam | 40MPa | Concrete Rectangular | 400 | 600 | 2400 | 6900 | 1.66 | 4051.38 | G300E | 5686227.27 | 44.62 | G300E | 8184663.33 | 64.22
2107 | Story34 | B10 | 40 MPa RC Beam (60 cm x 40 cm) | Beam | 40MPa | Concrete Rectangular | 400 | 600 | 2400 | 6900 | 1.66 | 4051.38 | G300E | 6161400 | 48.34 | G300E | 8282409 | 64.99
2108 | Story34 | B11 | 40 MPa RC Beam (60 cm x 40 cm) | Beam | 40MPa | Concrete Rectangular | 400 | 600 | 2400 | 6900 | 1.66 | 4051.38 | G300E | 8106559.09 | 63.61 | G300E | 1053825.71 | 8.27
2109 | Story34 | B12 | 40 MPa RC Beam (60 cm x 40 cm) | Beam | 40MPa | Concrete Rectangular | 400 | 600 | 2400 | 6900 | 1.66 | 4051.38 | G300E | 5902200 | 46.31 | G300E | 6501604.2 | 51.01
2110 | Story34 | B13 | 40 MPa RC Beam (60 cm x 40 cm) | Beam | 40MPa | Concrete Rectangular | 400 | 600 | 2400 | 6900 | 1.66 | 4051.38 | G300E | 6985622.73 | 54.81 | G300E | 6164844.52 | 48.37
2111 | Story34 | B14 | 40 MPa RC Beam (60 cm x 40 cm) | Beam | 40MPa | Concrete Rectangular | 400 | 600 | 2400 | 6900 | 1.66 | 4051.38 | G300E | 5658000 | 44.39 | G300E | 8184663.33 | 64.22
2112 | Story34 | B15 | 40 MPa RC Beam (60 cm x 40 cm) | Beam | 40MPa | Concrete Rectangular | 400 | 600 | 2400 | 6900 | 1.66 | 4051.38 | G300E | 5686227.27 | 44.62 | G300E | 8184663.33 | 64.22
2113 | Story34 | B16 | 40 MPa RC Beam (60 cm x 40 cm) | Beam | 40MPa | Concrete Rectangular | 400 | 600 | 2400 | 6900 | 1.66 | 4051.38 | G300E | 6351136.36 | 49.83 | G300E | 7482112.85 | 58.71
2114 | Story34 | B17 | 40 MPa RC Beam (60 cm x 40 cm) | Beam | 40MPa | Concrete Rectangular | 400 | 600 | 2400 | 6900 | 1.66 | 4051.38 | G300E | 7861609.09 | 61.69 | G300E | 5690625.71 | 44.65
2115 | Story34 | B18 | 40 MPa RC Beam (60 cm x 40 cm) | Beam | 40MPa | Concrete Rectangular | 400 | 600 | 2400 | 6900 | 1.66 | 4051.38 | G300E | 6519559.09 | 51.15 | G300E | 6639063.33 | 52.09
2116 | Story34 | B19 | 40 MPa RC Beam (60 cm x 40 cm) | Beam | 40MPa | Concrete Rectangular | 400 | 600 | 2400 | 6900 | 1.66 | 4051.38 | G300E | 6494468.18 | 50.96 | G300E | 6639063.33 | 52.09
2117 | Story34 | B2 | 40 MPa RC Beam (60 cm x 40 cm) | Beam | 40MPa | Concrete Rectangular | 400 | 600 | 2400 | 6900 | 1.66 | 4051.38 | G300E | 5656431.82 | 44.38 | G300E | 8184663.33 | 64.22
2118 | Story34 | B20 | 40 MPa RC Beam (60 cm x 40 cm) | Beam | 40MPa | Concrete Rectangular | 400 | 600 | 2400 | 6900 | 1.66 | 4051.38 | G300E | 6325104.55 | 49.63 | G300E | 8184663.33 | 64.22
2119 | Story34 | B21 | 40 MPa RC Beam (60 cm x 40 cm) | Beam | 40MPa | Concrete Rectangular | 400 | 600 | 2400 | 6900 | 1.66 | 4051.38 | G300E | 6152290.91 | 48.27 | G300E | 7499682.14 | 58.85
2120 | Story34 | B22 | 40 MPa RC Beam (60 cm x 40 cm) | Beam | 40MPa | Concrete Rectangular | 400 | 600 | 2400 | 7200 | 1.73 | 4227.52 | G300E | 10779339.13 | 84.58 | G300E | 8564904 | 67.2
2121 | Story34 | B23 | 40 MPa RC Beam (60 cm x 40 cm) | Beam | 40MPa | Concrete Rectangular | 400 | 600 | 2400 | 6900 | 1.66 | 4051.38 | G300E | 6164209.09 | 48.37 | G300E | 6639063.33 | 52.09
2122 | Story34 | B24 | 40 MPa RC Beam (60 cm x 40 cm) | Beam | 40MPa | Concrete Rectangular | 400 | 600 | 2400 | 7200 | 1.73 | 4227.52 | G300E | 10794678.26 | 84.7 | G300E | 8578761.81 | 67.31
2123 | Story34 | B25 | 40 MPa RC Beam (60 cm x 40 cm) | Beam | 40MPa | Concrete Rectangular | 400 | 600 | 2400 | 6900 | 1.66 | 4051.38 | G300E | 6138177.27 | 48.16 | G300E | 7411863.33 | 58.16
2124 | Story34 | B26 | 40 MPa RC Beam (60 cm x 40 cm) | Beam | 40MPa | Concrete Rectangular | 400 | 600 | 2400 | 6900 | 1.66 | 4051.38 | G300E | 6546845.45 | 51.37 | G300E | 8184663.33 | 64.22
2125 | Story34 | B27 | 40 MPa RC Beam (60 cm x 40 cm) | Beam | 40MPa | Concrete Rectangular | 400 | 600 | 2400 | 6900 | 1.66 | 4051.38 | G300E | 6499800 | 51 | G300E | 6639063.33 | 52.09
2126 | Story34 | B28 | 40 MPa RC Beam (60 cm x 40 cm) | Beam | 40MPa | Concrete Rectangular | 400 | 600 | 2400 | 6900 | 1.66 | 4051.38 | G300E | 6519872.73 | 51.16 | G300E | 6639063.33 | 52.09
2127 | Story34 | B29 | 40 MPa RC Beam (60 cm x 40 cm) | Beam | 40MPa | Concrete Rectangular | 400 | 600 | 2400 | 6900 | 1.66 | 4051.38 | G300E | 7862550 | 61.69 | G300E | 5690625.71 | 44.65
2128 | Story34 | B3 | 40 MPa RC Beam (60 cm x 40 cm) | Beam | 40MPa | Concrete Rectangular | 400 | 600 | 2400 | 6900 | 1.66 | 4051.38 | G300E | 6994404.55 | 54.88 | G300E | 6164844.52 | 48.37
2129 | Story34 | B30 | 40 MPa RC Beam (60 cm x 40 cm) | Beam | 40MPa | Concrete Rectangular | 400 | 600 | 2400 | 6900 | 1.66 | 4051.38 | G300E | 6351136.36 | 49.83 | G300E | 7482112.85 | 58.71
2130 | Story34 | B31 | 40 MPa RC Beam (60 cm x 40 cm) | Beam | 40MPa | Concrete Rectangular | 400 | 600 | 2400 | 6900 | 1.66 | 4051.38 | G300E | 5710063.64 | 44.8 | G300E | 9730263.33 | 76.35
2131 | Story34 | B32 | 40 MPa RC Beam (60 cm x 40 cm) | Beam | 40MPa | Concrete Rectangular | 400 | 600 | 2400 | 6900 | 1.66 | 4051.38 | G300E | 8254281.82 | 64.77 | G300E | 3285609.38 | 25.78
2132 | Story34 | B33 | 40 MPa RC Beam (60 cm x 40 cm) | Beam | 40MPa | Concrete Rectangular | 400 | 600 | 2400 | 6900 | 1.66 | 4051.38 | G300E | 6688922.73 | 52.48 | G300E | 6639063.33 | 52.09
2133 | Story34 | B34 | 40 MPa RC Beam (60 cm x 40 cm) | Beam | 40MPa | Concrete Rectangular | 400 | 600 | 2400 | 6900 | 1.66 | 4051.38 | G300E | 6938263.64 | 54.44 | G300E | 1229463.33 | 9.65
2134 | Story34 | B35 | 40 MPa RC Beam (60 cm x 40 cm) | Beam | 40MPa | Concrete Rectangular | 400 | 600 | 2400 | 6900 | 1.66 | 4051.38 | G300E | 6317263.64 | 49.57 | G300E | 8184663.33 | 64.22
2135 | Story34 | B36 | 40 MPa RC Beam (60 cm x 40 cm) | Beam | 40MPa | Concrete Rectangular | 400 | 600 | 2400 | 7200 | 1.73 | 4227.52 | G300E | 12136069.57 | 95.22 | G300E | 8754890.09 | 68.69
2136 | Story34 | B4 | 40 MPa RC Beam (60 cm x 40 cm) | Beam | 40MPa | Concrete Rectangular | 400 | 600 | 2400 | 6900 | 1.66 | 4051.38 | G300E | 5907000 | 46.35 | G300E | 6501604.2 | 51.01
2137 | Story34 | B40 | 40 MPa RC Beam (60 cm x 40 cm) | Beam | 40MPa | Concrete Rectangular | 400 | 600 | 2400 | 6900 | 1.66 | 4051.38 | G300E | 11619000 | 91.17 | G300E | 8406799.8 | 65.96
2138 | Story34 | B41 | 40 MPa RC Beam (60 cm x 40 cm) | Beam | 40MPa | Concrete Rectangular | 400 | 600 | 2400 | 6900 | 1.66 | 4051.38 | G300E | 6318831.82 | 49.58 | G300E | 8184663.33 | 64.22
2139 | Story34 | B42 | 40 MPa RC Beam (60 cm x 40 cm) | Beam | 40MPa | Concrete Rectangular | 400 | 600 | 2400 | 6900 | 1.66 | 4051.38 | G300E | 6939204.55 | 54.45 | G300E | 1229463.33 | 9.65
2140 | Story34 | B43 | 40 MPa RC Beam (60 cm x 40 cm) | Beam | 40MPa | Concrete Rectangular | 400 | 600 | 2400 | 6900 | 1.66 | 4051.38 | G300E | 6688295.45 | 52.48 | G300E | 6639063.33 | 52.09
2141 | Story34 | B44 | 40 MPa RC Beam (60 cm x 40 cm) | Beam | 40MPa | Concrete Rectangular | 400 | 600 | 2400 | 6900 | 1.66 | 4051.38 | G300E | 8250204.55 | 64.73 | G300E | 3285584.92 | 25.78
2142 | Story34 | B45 | 40 MPa RC Beam (60 cm x 40 cm) | Beam | 40MPa | Concrete Rectangular | 400 | 600 | 2400 | 6900 | 1.66 | 4051.38 | G300E | 5710063.64 | 44.8 | G300E | 9730263.33 | 76.35
2143 | Story34 | B46 | 40 MPa RC Beam (60 cm x 40 cm) | Beam | 40MPa | Concrete Rectangular | 400 | 600 | 2400 | 6900 | 1.66 | 4051.38 | G300E | 6351136.36 | 49.83 | G300E | 7482112.85 | 58.71
2144 | Story34 | B47 | 40 MPa RC Beam (60 cm x 40 cm) | Beam | 40MPa | Concrete Rectangular | 400 | 600 | 2400 | 6900 | 1.66 | 4051.38 | G300E | 8254595.45 | 64.77 | G300E | 3285616.91 | 25.78
2145 | Story34 | B48 | 40 MPa RC Beam (60 cm x 40 cm) | Beam | 40MPa | Concrete Rectangular | 400 | 600 | 2400 | 6900 | 1.66 | 4051.38 | G300E | 6519559.09 | 51.15 | G300E | 6639063.33 | 52.09
2146 | Story34 | B49 | 40 MPa RC Beam (60 cm x 40 cm) | Beam | 40MPa | Concrete Rectangular | 400 | 600 | 2400 | 6900 | 1.66 | 4051.38 | G300E | 6940145.45 | 54.45 | G300E | 1229463.33 | 9.65
2147 | Story34 | B5 | 40 MPa RC Beam (60 cm x 40 cm) | Beam | 40MPa | Concrete Rectangular | 400 | 600 | 2400 | 6900 | 1.66 | 4051.38 | G300E | 8136668.18 | 63.84 | G300E | 1053825.71 | 8.27
2148 | Story34 | B50 | 40 MPa RC Beam (60 cm x 40 cm) | Beam | 40MPa | Concrete Rectangular | 400 | 600 | 2400 | 6900 | 1.66 | 4051.38 | G300E | 6548100 | 51.38 | G300E | 8184663.33 | 64.22
2149 | Story34 | B51 | 40 MPa RC Beam (60 cm x 40 cm) | Beam | 40MPa | Concrete Rectangular | 400 | 600 | 2400 | 7200 | 1.73 | 4227.52 | G300E | 12130434.78 | 95.18 | G300E | 8772419.9 | 68.83
2150 | Story34 | B52 | 40 MPa RC Beam (60 cm x 40 cm) | Beam | 40MPa | Concrete Rectangular | 400 | 600 | 2400 | 6900 | 1.66 | 4051.38 | G300E | 10134000 | 79.52 | G300E | 8220917.4 | 64.5
2151 | Story34 | B54 | 40 MPa RC Beam (60 cm x 40 cm) | Beam | 40MPa | Concrete Rectangular | 400 | 600 | 2400 | 6900 | 1.66 | 4051.38 | G300E | 10348500 | 81.2 | G300E | 8221353 | 64.51
2152 | Story34 | B55 | 40 MPa RC Beam (60 cm x 40 cm) | Beam | 40MPa | Concrete Rectangular | 400 | 600 | 2400 | 6900 | 1.66 | 4051.38 | G300E | 11619300 | 91.17 | G300E | 8406826.8 | 65.96
2153 | Story34 | B56 | 40 MPa RC Beam (60 cm x 40 cm) | Beam | 40MPa | Concrete Rectangular | 400 | 600 | 2400 | 6900 | 1.66 | 4051.38 | G300E | 6547159.09 | 51.37 | G300E | 8184663.33 | 64.22
2154 | Story34 | B57 | 40 MPa RC Beam (60 cm x 40 cm) | Beam | 40MPa | Concrete Rectangular | 400 | 600 | 2400 | 6900 | 1.66 | 4051.38 | G300E | 6939204.55 | 54.45 | G300E | 1229463.33 | 9.65
2155 | Story34 | B58 | 40 MPa RC Beam (60 cm x 40 cm) | Beam | 40MPa | Concrete Rectangular | 400 | 600 | 2400 | 6900 | 1.66 | 4051.38 | G300E | 6519245.45 | 51.15 | G300E | 6639063.33 | 52.09
2156 | Story34 | B59 | 40 MPa RC Beam (60 cm x 40 cm) | Beam | 40MPa | Concrete Rectangular | 400 | 600 | 2400 | 6900 | 1.66 | 4051.38 | G300E | 8250518.18 | 64.74 | G300E | 3285588.68 | 25.78
2157 | Story34 | B6 | 40 MPa RC Beam (60 cm x 40 cm) | Beam | 40MPa | Concrete Rectangular | 400 | 600 | 2400 | 6900 | 1.66 | 4051.38 | G300E | 6139500 | 48.17 | G300E | 8282409 | 64.99
2158 | Story34 | B60 | 40 MPa RC Beam (60 cm x 40 cm) | Beam | 40MPa | Concrete Rectangular | 400 | 600 | 2400 | 6900 | 1.66 | 4051.38 | G300E | 6351136.36 | 49.83 | G300E | 7482112.85 | 58.71
2159 | Story34 | B61 | 40 MPa RC Beam (60 cm x 40 cm) | Beam | 40MPa | Concrete Rectangular | 400 | 600 | 2400 | 6900 | 1.66 | 4051.38 | G300E | 5686227.27 | 44.62 | G300E | 8184663.33 | 64.22
2160 | Story34 | B62 | 40 MPa RC Beam (60 cm x 40 cm) | Beam | 40MPa | Concrete Rectangular | 400 | 600 | 2400 | 6900 | 1.66 | 4051.38 | G300E | 7866313.64 | 61.72 | G300E | 5690625.71 | 44.65
2161 | Story34 | B63 | 40 MPa RC Beam (60 cm x 40 cm) | Beam | 40MPa | Concrete Rectangular | 400 | 600 | 2400 | 6900 | 1.66 | 4051.38 | G300E | 6986877.27 | 54.82 | G300E | 6164844.52 | 48.37
2162 | Story34 | B64 | 40 MPa RC Beam (60 cm x 40 cm) | Beam | 40MPa | Concrete Rectangular | 400 | 600 | 2400 | 6900 | 1.66 | 4051.38 | G300E | 6499486.36 | 51 | G300E | 6639063.33 | 52.09
2163 | Story34 | B65 | 40 MPa RC Beam (60 cm x 40 cm) | Beam | 40MPa | Concrete Rectangular | 400 | 600 | 2400 | 6900 | 1.66 | 4051.38 | G300E | 8109695.45 | 63.63 | G300E | 1053825.71 | 8.27
2164 | Story34 | B66 | 40 MPa RC Beam (60 cm x 40 cm) | Beam | 40MPa | Concrete Rectangular | 400 | 600 | 2400 | 6900 | 1.66 | 4051.38 | G300E | 6138177.27 | 48.16 | G300E | 7411863.33 | 58.16
2165 | Story34 | B67 | 40 MPa RC Beam (60 cm x 40 cm) | Beam | 40MPa | Concrete Rectangular | 400 | 600 | 2400 | 6900 | 1.66 | 4051.38 | G300E | 6805909.09 | 53.4 | G300E | 1322466.55 | 10.38
2166 | Story34 | B68 | 40 MPa RC Beam (60 cm x 40 cm) | Beam | 40MPa | Concrete Rectangular | 400 | 600 | 2400 | 6900 | 1.66 | 4051.38 | G300E | 6163895.45 | 48.36 | G300E | 6639063.33 | 52.09
2167 | Story34 | B69 | 40 MPa RC Beam (60 cm x 40 cm) | Beam | 40MPa | Concrete Rectangular | 400 | 600 | 2400 | 6900 | 1.66 | 4051.38 | G300E | 6804340.91 | 53.39 | G300E | 1322462.78 | 10.38
2168 | Story34 | B7 | 40 MPa RC Beam (60 cm x 40 cm) | Beam | 40MPa | Concrete Rectangular | 400 | 600 | 2400 | 6900 | 1.66 | 4051.38 | G300E | 6802459.09 | 53.37 | G300E | 1322436.44 | 10.38
2169 | Story34 | B70 | 40 MPa RC Beam (60 cm x 40 cm) | Beam | 40MPa | Concrete Rectangular | 400 | 600 | 2400 | 6900 | 1.66 | 4051.38 | G300E | 6137863.64 | 48.16 | G300E | 7411863.33 | 58.16
2170 | Story34 | B71 | 40 MPa RC Beam (60 cm x 40 cm) | Beam | 40MPa | Concrete Rectangular | 400 | 600 | 2400 | 6900 | 1.66 | 4051.38 | G300E | 8106872.73 | 63.61 | G300E | 1053825.71 | 8.27
2171 | Story34 | B72 | 40 MPa RC Beam (60 cm x 40 cm) | Beam | 40MPa | Concrete Rectangular | 400 | 600 | 2400 | 6900 | 1.66 | 4051.38 | G300E | 6499800 | 51 | G300E | 6639063.33 | 52.09
2172 | Story34 | B73 | 40 MPa RC Beam (60 cm x 40 cm) | Beam | 40MPa | Concrete Rectangular | 400 | 600 | 2400 | 6900 | 1.66 | 4051.38 | G300E | 6985936.36 | 54.81 | G300E | 6164844.52 | 48.37
2173 | Story34 | B74 | 40 MPa RC Beam (60 cm x 40 cm) | Beam | 40MPa | Concrete Rectangular | 400 | 600 | 2400 | 6900 | 1.66 | 4051.38 | G300E | 7865059.09 | 61.71 | G300E | 5690625.71 | 44.65
2174 | Story34 | B75 | 40 MPa RC Beam (60 cm x 40 cm) | Beam | 40MPa | Concrete Rectangular | 400 | 600 | 2400 | 6900 | 1.66 | 4051.38 | G300E | 5686227.27 | 44.62 | G300E | 8184663.33 | 64.22
2175 | Story34 | B76 | 40 MPa RC Beam (60 cm x 40 cm) | Beam | 40MPa | Concrete Rectangular | 400 | 600 | 2400 | 6900 | 1.66 | 4051.38 | G300E | 5658000 | 44.39 | G300E | 8184663.33 | 64.22
2176 | Story34 | B77 | 40 MPa RC Beam (60 cm x 40 cm) | Beam | 40MPa | Concrete Rectangular | 400 | 600 | 2400 | 6900 | 1.66 | 4051.38 | G300E | 5902500 | 46.31 | G300E | 6501604.2 | 51.01
2177 | Story34 | B78 | 40 MPa RC Beam (60 cm x 40 cm) | Beam | 40MPa | Concrete Rectangular | 400 | 600 | 2400 | 6900 | 1.66 | 4051.38 | G300E | 6138900 | 48.17 | G300E | 8282409 | 64.99
2178 | Story34 | B79 | 40 MPa RC Beam (60 cm x 40 cm) | Beam | 40MPa | Concrete Rectangular | 400 | 600 | 2400 | 6900 | 1.66 | 4051.38 | G300E | 6046909.09 | 47.45 | G300E | 8957463.33 | 70.28
2179 | Story34 | B8 | 40 MPa RC Beam (60 cm x 40 cm) | Beam | 40MPa | Concrete Rectangular | 400 | 600 | 2400 | 6900 | 1.66 | 4051.38 | G300E | 6046595.45 | 47.44 | G300E | 8957463.33 | 70.28
2180 | Story34 | B80 | 40 MPa RC Beam (60 cm x 40 cm) | Beam | 40MPa | Concrete Rectangular | 400 | 600 | 2400 | 6900 | 1.66 | 4051.38 | G300E | 6161400 | 48.34 | G300E | 8282409 | 64.99
2181 | Story34 | B81 | 40 MPa RC Beam (60 cm x 40 cm) | Beam | 40MPa | Concrete Rectangular | 400 | 600 | 2400 | 6900 | 1.66 | 4051.38 | G300E | 5902500 | 46.31 | G300E | 6501604.2 | 51.01
2182 | Story34 | B82 | 40 MPa RC Beam (60 cm x 40 cm) | Beam | 40MPa | Concrete Rectangular | 400 | 600 | 2400 | 6900 | 1.66 | 4051.38 | G300E | 5658000 | 44.39 | G300E | 8184663.33 | 64.22
2183 | Story34 | B9 | 40 MPa RC Beam (60 cm x 40 cm) | Beam | 40MPa | Concrete Rectangular | 400 | 600 | 2400 | 6900 | 1.66 | 4051.38 | G300E | 6803086.36 | 53.38 | G300E | 1322438.32 | 10.38
2184 | Story35 | B1 | 40 MPa RC Beam (60 cm x 40 cm) | Beam | 40MPa | Concrete Rectangular | 400 | 600 | 2400 | 6925 | 1.66 | 4066.06 | G300E | 6374147.73 | 50.01 | G300E | 7509221.96 | 58.92
2185 | Story35 | B10 | 40 MPa RC Beam (60 cm x 40 cm) | Beam | 40MPa | Concrete Rectangular | 400 | 600 | 2400 | 6925 | 1.66 | 4066.06 | G300E | 5991931.52 | 47.01 | G300E | 8059502.88 | 63.24
2186 | Story35 | B11 | 40 MPa RC Beam (60 cm x 40 cm) | Beam | 40MPa | Concrete Rectangular | 400 | 600 | 2400 | 6925 | 1.66 | 4066.06 | G300E | 7398103.41 | 58.05 | G300E | 1239347.73 | 9.72
2187 | Story35 | B12 | 40 MPa RC Beam (60 cm x 40 cm) | Beam | 40MPa | Concrete Rectangular | 400 | 600 | 2400 | 6925 | 1.66 | 4066.06 | G300E | 5767580.68 | 45.25 | G300E | 8214317.9 | 64.45
2188 | Story35 | B13 | 40 MPa RC Beam (60 cm x 40 cm) | Beam | 40MPa | Concrete Rectangular | 400 | 600 | 2400 | 6925 | 1.66 | 4066.06 | G300E | 7007785.23 | 54.99 | G300E | 5111917.9 | 40.11
2189 | Story35 | B14 | 40 MPa RC Beam (60 cm x 40 cm) | Beam | 40MPa | Concrete Rectangular | 400 | 600 | 2400 | 6925 | 1.66 | 4066.06 | G300E | 5690543.48 | 44.65 | G300E | 7637978.13 | 59.93
2190 | Story35 | B15 | 40 MPa RC Beam (60 cm x 40 cm) | Beam | 40MPa | Concrete Rectangular | 400 | 600 | 2400 | 6925 | 1.66 | 4066.06 | G300E | 6374147.73 | 50.01 | G300E | 7509221.96 | 58.92
2191 | Story35 | B16 | 40 MPa RC Beam (60 cm x 40 cm) | Beam | 40MPa | Concrete Rectangular | 400 | 600 | 2400 | 6925 | 1.66 | 4066.06 | G300E | 5564552.27 | 43.66 | G300E | 8173712.22 | 64.13
2192 | Story35 | B17 | 40 MPa RC Beam (60 cm x 40 cm) | Beam | 40MPa | Concrete Rectangular | 400 | 600 | 2400 | 6925 | 1.66 | 4066.06 | G300E | 6681051.14 | 52.42 | G300E | 6663117.9 | 52.28
2193 | Story35 | B18 | 40 MPa RC Beam (60 cm x 40 cm) | Beam | 40MPa | Concrete Rectangular | 400 | 600 | 2400 | 6925 | 1.66 | 4066.06 | G300E | 6713472.73 | 52.68 | G300E | 6663117.9 | 52.28
2194 | Story35 | B19 | 40 MPa RC Beam (60 cm x 40 cm) | Beam | 40MPa | Concrete Rectangular | 400 | 600 | 2400 | 6925 | 1.66 | 4066.06 | G300E | 6778630.68 | 53.19 | G300E | 6663117.9 | 52.28
2195 | Story35 | B2 | 40 MPa RC Beam (60 cm x 40 cm) | Beam | 40MPa | Concrete Rectangular | 400 | 600 | 2400 | 6925 | 1.66 | 4066.06 | G300E | 5690543.48 | 44.65 | G300E | 7637978.13 | 59.93
2196 | Story35 | B20 | 40 MPa RC Beam (60 cm x 40 cm) | Beam | 40MPa | Concrete Rectangular | 400 | 600 | 2400 | 6925 | 1.66 | 4066.06 | G300E | 6585675 | 51.67 | G300E | 8214317.9 | 64.45
2197 | Story35 | B21 | 40 MPa RC Beam (60 cm x 40 cm) | Beam | 40MPa | Concrete Rectangular | 400 | 600 | 2400 | 6925 | 1.66 | 4066.06 | G300E | 6144993.18 | 48.22 | G300E | 7526854.9 | 59.06
2198 | Story35 | B22 | 40 MPa RC Beam (60 cm x 40 cm) | Beam | 40MPa | Concrete Rectangular | 400 | 600 | 2400 | 7200 | 1.73 | 4227.52 | G300E | 11063269.57 | 86.81 | G300E | 8567636.87 | 67.22
2199 | Story35 | B23 | 40 MPa RC Beam (60 cm x 40 cm) | Beam | 40MPa | Concrete Rectangular | 400 | 600 | 2400 | 6925 | 1.66 | 4066.06 | G300E | 6189376.14 | 48.56 | G300E | 6663117.9 | 52.28
2200 | Story35 | B24 | 40 MPa RC Beam (60 cm x 40 cm) | Beam | 40MPa | Concrete Rectangular | 400 | 600 | 2400 | 7200 | 1.73 | 4227.52 | G300E | 11079234.78 | 86.93 | G300E | 8583895.1 | 67.35
2201 | Story35 | B25 | 40 MPa RC Beam (60 cm x 40 cm) | Beam | 40MPa | Concrete Rectangular | 400 | 600 | 2400 | 6925 | 1.66 | 4066.06 | G300E | 6129884.09 | 48.1 | G300E | 7438717.9 | 58.37
2202 | Story35 | B26 | 40 MPa RC Beam (60 cm x 40 cm) | Beam | 40MPa | Concrete Rectangular | 400 | 600 | 2400 | 6925 | 1.66 | 4066.06 | G300E | 6596377.27 | 51.76 | G300E | 8214317.9 | 64.45
2203 | Story35 | B27 | 40 MPa RC Beam (60 cm x 40 cm) | Beam | 40MPa | Concrete Rectangular | 400 | 600 | 2400 | 6925 | 1.66 | 4066.06 | G300E | 6778315.91 | 53.19 | G300E | 6663117.9 | 52.28
2204 | Story35 | B28 | 40 MPa RC Beam (60 cm x 40 cm) | Beam | 40MPa | Concrete Rectangular | 400 | 600 | 2400 | 6925 | 1.66 | 4066.06 | G300E | 6713472.73 | 52.68 | G300E | 6663117.9 | 52.28
2205 | Story35 | B29 | 40 MPa RC Beam (60 cm x 40 cm) | Beam | 40MPa | Concrete Rectangular | 400 | 600 | 2400 | 6925 | 1.66 | 4066.06 | G300E | 6684198.86 | 52.45 | G300E | 6663117.9 | 52.28
2206 | Story35 | B3 | 40 MPa RC Beam (60 cm x 40 cm) | Beam | 40MPa | Concrete Rectangular | 400 | 600 | 2400 | 6925 | 1.66 | 4066.06 | G300E | 7014395.45 | 55.04 | G300E | 5111917.9 | 40.11
2207 | Story35 | B30 | 40 MPa RC Beam (60 cm x 40 cm) | Beam | 40MPa | Concrete Rectangular | 400 | 600 | 2400 | 6925 | 1.66 | 4066.06 | G300E | 5565181.82 | 43.67 | G300E | 8173712.22 | 64.13
2208 | Story35 | B31 | 40 MPa RC Beam (60 cm x 40 cm) | Beam | 40MPa | Concrete Rectangular | 400 | 600 | 2400 | 6925 | 1.66 | 4066.06 | G300E | 5718790.91 | 44.87 | G300E | 9763629.27 | 76.61
2209 | Story35 | B32 | 40 MPa RC Beam (60 cm x 40 cm) | Beam | 40MPa | Concrete Rectangular | 400 | 600 | 2400 | 6925 | 1.66 | 4066.06 | G300E | 9384948.86 | 73.64 | G300E | 1141527.7 | 8.96
2210 | Story35 | B33 | 40 MPa RC Beam (60 cm x 40 cm) | Beam | 40MPa | Concrete Rectangular | 400 | 600 | 2400 | 6925 | 1.66 | 4066.06 | G300E | 6627854.55 | 52 | G300E | 6663117.9 | 52.28
2211 | Story35 | B34 | 40 MPa RC Beam (60 cm x 40 cm) | Beam | 40MPa | Concrete Rectangular | 400 | 600 | 2400 | 6925 | 1.66 | 4066.06 | G300E | 7286988.64 | 57.18 | G300E | 1233917.9 | 9.68
2212 | Story35 | B35 | 40 MPa RC Beam (60 cm x 40 cm) | Beam | 40MPa | Concrete Rectangular | 400 | 600 | 2400 | 6925 | 1.66 | 4066.06 | G300E | 6355576.14 | 49.87 | G300E | 8214317.9 | 64.45
2213 | Story35 | B36 | 40 MPa RC Beam (60 cm x 40 cm) | Beam | 40MPa | Concrete Rectangular | 400 | 600 | 2400 | 7200 | 1.73 | 4227.52 | G300E | 12257217.39 | 96.17 | G300E | 8759677.77 | 68.73
2214 | Story35 | B4 | 40 MPa RC Beam (60 cm x 40 cm) | Beam | 40MPa | Concrete Rectangular | 400 | 600 | 2400 | 6925 | 1.66 | 4066.06 | G300E | 5765062.5 | 45.23 | G300E | 8214317.9 | 64.45
2215 | Story35 | B40 | 40 MPa RC Beam (60 cm x 40 cm) | Beam | 40MPa | Concrete Rectangular | 400 | 600 | 2400 | 6925 | 1.66 | 4066.06 | G300E | 11775510.87 | 92.4 | G300E | 8443563.98 | 66.25
2216 | Story35 | B41 | 40 MPa RC Beam (60 cm x 40 cm) | Beam | 40MPa | Concrete Rectangular | 400 | 600 | 2400 | 6925 | 1.66 | 4066.06 | G300E | 6357779.55 | 49.89 | G300E | 8214317.9 | 64.45
2217 | Story35 | B42 | 40 MPa RC Beam (60 cm x 40 cm) | Beam | 40MPa | Concrete Rectangular | 400 | 600 | 2400 | 6925 | 1.66 | 4066.06 | G300E | 7288562.5 | 57.19 | G300E | 1233917.9 | 9.68
2218 | Story35 | B43 | 40 MPa RC Beam (60 cm x 40 cm) | Beam | 40MPa | Concrete Rectangular | 400 | 600 | 2400 | 6925 | 1.66 | 4066.06 | G300E | 6627854.55 | 52 | G300E | 6663117.9 | 52.28
2219 | Story35 | B44 | 40 MPa RC Beam (60 cm x 40 cm) | Beam | 40MPa | Concrete Rectangular | 400 | 600 | 2400 | 6925 | 1.66 | 4066.06 | G300E | 9382115.91 | 73.62 | G300E | 1141452.16 | 8.96
2220 | Story35 | B45 | 40 MPa RC Beam (60 cm x 40 cm) | Beam | 40MPa | Concrete Rectangular | 400 | 600 | 2400 | 6925 | 1.66 | 4066.06 | G300E | 5718790.91 | 44.87 | G300E | 9763629.27 | 76.61
2221 | Story35 | B46 | 40 MPa RC Beam (60 cm x 40 cm) | Beam | 40MPa | Concrete Rectangular | 400 | 600 | 2400 | 6925 | 1.66 | 4066.06 | G300E | 5564552.27 | 43.66 | G300E | 8172767.9 | 64.13
2222 | Story35 | B47 | 40 MPa RC Beam (60 cm x 40 cm) | Beam | 40MPa | Concrete Rectangular | 400 | 600 | 2400 | 6925 | 1.66 | 4066.06 | G300E | 9387152.27 | 73.66 | G300E | 1141597.58 | 8.96
2223 | Story35 | B48 | 40 MPa RC Beam (60 cm x 40 cm) | Beam | 40MPa | Concrete Rectangular | 400 | 600 | 2400 | 6925 | 1.66 | 4066.06 | G300E | 6713157.95 | 52.67 | G300E | 6663117.9 | 52.28
2224 | Story35 | B49 | 40 MPa RC Beam (60 cm x 40 cm) | Beam | 40MPa | Concrete Rectangular | 400 | 600 | 2400 | 6925 | 1.66 | 4066.06 | G300E | 7289192.05 | 57.19 | G300E | 1233917.9 | 9.68
2225 | Story35 | B5 | 40 MPa RC Beam (60 cm x 40 cm) | Beam | 40MPa | Concrete Rectangular | 400 | 600 | 2400 | 6925 | 1.66 | 4066.06 | G300E | 7212072.73 | 56.59 | G300E | 2402685.41 | 18.85
2226 | Story35 | B50 | 40 MPa RC Beam (60 cm x 40 cm) | Beam | 40MPa | Concrete Rectangular | 400 | 600 | 2400 | 6925 | 1.66 | 4066.06 | G300E | 6597006.82 | 51.76 | G300E | 8214317.9 | 64.45
2227 | Story35 | B51 | 40 MPa RC Beam (60 cm x 40 cm) | Beam | 40MPa | Concrete Rectangular | 400 | 600 | 2400 | 7200 | 1.73 | 4227.52 | G300E | 12250017.39 | 96.12 | G300E | 8778995.69 | 68.88
2228 | Story35 | B52 | 40 MPa RC Beam (60 cm x 40 cm) | Beam | 40MPa | Concrete Rectangular | 400 | 600 | 2400 | 6925 | 1.66 | 4066.06 | G300E | 10647036.96 | 83.54 | G300E | 8255602.62 | 64.78
2229 | Story35 | B54 | 40 MPa RC Beam (60 cm x 40 cm) | Beam | 40MPa | Concrete Rectangular | 400 | 600 | 2400 | 6925 | 1.66 | 4066.06 | G300E | 10659080.43 | 83.64 | G300E | 8256077.73 | 64.78
2230 | Story35 | B55 | 40 MPa RC Beam (60 cm x 40 cm) | Beam | 40MPa | Concrete Rectangular | 400 | 600 | 2400 | 6925 | 1.66 | 4066.06 | G300E | 11776715.22 | 92.4 | G300E | 8443592.88 | 66.25
2231 | Story35 | B56 | 40 MPa RC Beam (60 cm x 40 cm) | Beam | 40MPa | Concrete Rectangular | 400 | 600 | 2400 | 6925 | 1.66 | 4066.06 | G300E | 6596377.27 | 51.76 | G300E | 8214317.9 | 64.45
2232 | Story35 | B57 | 40 MPa RC Beam (60 cm x 40 cm) | Beam | 40MPa | Concrete Rectangular | 400 | 600 | 2400 | 6925 | 1.66 | 4066.06 | G300E | 7288247.73 | 57.19 | G300E | 1233917.9 | 9.68
2233 | Story35 | B58 | 40 MPa RC Beam (60 cm x 40 cm) | Beam | 40MPa | Concrete Rectangular | 400 | 600 | 2400 | 6925 | 1.66 | 4066.06 | G300E | 6713472.73 | 52.68 | G300E | 6663117.9 | 52.28
2234 | Story35 | B59 | 40 MPa RC Beam (60 cm x 40 cm) | Beam | 40MPa | Concrete Rectangular | 400 | 600 | 2400 | 6925 | 1.66 | 4066.06 | G300E | 9382745.45 | 73.62 | G300E | 1141465.38 | 8.96
2235 | Story35 | B6 | 40 MPa RC Beam (60 cm x 40 cm) | Beam | 40MPa | Concrete Rectangular | 400 | 600 | 2400 | 6925 | 1.66 | 4066.06 | G300E | 6194864.13 | 48.61 | G300E | 8059502.88 | 63.24
2236 | Story35 | B60 | 40 MPa RC Beam (60 cm x 40 cm) | Beam | 40MPa | Concrete Rectangular | 400 | 600 | 2400 | 6925 | 1.66 | 4066.06 | G300E | 5564552.27 | 43.66 | G300E | 8173712.22 | 64.13
2237 | Story35 | B61 | 40 MPa RC Beam (60 cm x 40 cm) | Beam | 40MPa | Concrete Rectangular | 400 | 600 | 2400 | 6925 | 1.66 | 4066.06 | G300E | 6374147.73 | 50.01 | G300E | 7509221.96 | 58.92
2238 | Story35 | B62 | 40 MPa RC Beam (60 cm x 40 cm) | Beam | 40MPa | Concrete Rectangular | 400 | 600 | 2400 | 6925 | 1.66 | 4066.06 | G300E | 6686402.27 | 52.46 | G300E | 6663117.9 | 52.28
2239 | Story35 | B63 | 40 MPa RC Beam (60 cm x 40 cm) | Beam | 40MPa | Concrete Rectangular | 400 | 600 | 2400 | 6925 | 1.66 | 4066.06 | G300E | 7009988.64 | 55 | G300E | 5111917.9 | 40.11
2240 | Story35 | B64 | 40 MPa RC Beam (60 cm x 40 cm) | Beam | 40MPa | Concrete Rectangular | 400 | 600 | 2400 | 6925 | 1.66 | 4066.06 | G300E | 6778315.91 | 53.19 | G300E | 6663117.9 | 52.28
2241 | Story35 | B65 | 40 MPa RC Beam (60 cm x 40 cm) | Beam | 40MPa | Concrete Rectangular | 400 | 600 | 2400 | 6925 | 1.66 | 4066.06 | G300E | 7400621.59 | 58.07 | G300E | 1239370.4 | 9.72
2242 | Story35 | B66 | 40 MPa RC Beam (60 cm x 40 cm) | Beam | 40MPa | Concrete Rectangular | 400 | 600 | 2400 | 6925 | 1.66 | 4066.06 | G300E | 6129254.55 | 48.09 | G300E | 7438717.9 | 58.37
2243 | Story35 | B67 | 40 MPa RC Beam (60 cm x 40 cm) | Beam | 40MPa | Concrete Rectangular | 400 | 600 | 2400 | 6925 | 1.66 | 4066.06 | G300E | 7271564.77 | 57.06 | G300E | 3560717.9 | 27.94
2244 | Story35 | B68 | 40 MPa RC Beam (60 cm x 40 cm) | Beam | 40MPa | Concrete Rectangular | 400 | 600 | 2400 | 6925 | 1.66 | 4066.06 | G300E | 6189061.36 | 48.56 | G300E | 6663117.9 | 52.28
2245 | Story35 | B69 | 40 MPa RC Beam (60 cm x 40 cm) | Beam | 40MPa | Concrete Rectangular | 400 | 600 | 2400 | 6925 | 1.66 | 4066.06 | G300E | 7271250 | 57.05 | G300E | 3560717.9 | 27.94
2246 | Story35 | B7 | 40 MPa RC Beam (60 cm x 40 cm) | Beam | 40MPa | Concrete Rectangular | 400 | 600 | 2400 | 6925 | 1.66 | 4066.06 | G300E | 7269046.59 | 57.04 | G300E | 3560717.9 | 27.94
2247 | Story35 | B70 | 40 MPa RC Beam (60 cm x 40 cm) | Beam | 40MPa | Concrete Rectangular | 400 | 600 | 2400 | 6925 | 1.66 | 4066.06 | G300E | 6128939.77 | 48.09 | G300E | 7438717.9 | 58.37
2248 | Story35 | B71 | 40 MPa RC Beam (60 cm x 40 cm) | Beam | 40MPa | Concrete Rectangular | 400 | 600 | 2400 | 6925 | 1.66 | 4066.06 | G300E | 7400306.82 | 58.07 | G300E | 1239360.95 | 9.72
2249 | Story35 | B72 | 40 MPa RC Beam (60 cm x 40 cm) | Beam | 40MPa | Concrete Rectangular | 400 | 600 | 2400 | 6925 | 1.66 | 4066.06 | G300E | 6778315.91 | 53.19 | G300E | 6663117.9 | 52.28
2250 | Story35 | B73 | 40 MPa RC Beam (60 cm x 40 cm) | Beam | 40MPa | Concrete Rectangular | 400 | 600 | 2400 | 6925 | 1.66 | 4066.06 | G300E | 7009044.32 | 55 | G300E | 5111917.9 | 40.11
2251 | Story35 | B74 | 40 MPa RC Beam (60 cm x 40 cm) | Beam | 40MPa | Concrete Rectangular | 400 | 600 | 2400 | 6925 | 1.66 | 4066.06 | G300E | 6684828.41 | 52.45 | G300E | 6663117.9 | 52.28
2252 | Story35 | B75 | 40 MPa RC Beam (60 cm x 40 cm) | Beam | 40MPa | Concrete Rectangular | 400 | 600 | 2400 | 6925 | 1.66 | 4066.06 | G300E | 6374147.73 | 50.01 | G300E | 7509221.96 | 58.92
2253 | Story35 | B76 | 40 MPa RC Beam (60 cm x 40 cm) | Beam | 40MPa | Concrete Rectangular | 400 | 600 | 2400 | 6925 | 1.66 | 4066.06 | G300E | 5690543.48 | 44.65 | G300E | 7637978.13 | 59.93
2254 | Story35 | B77 | 40 MPa RC Beam (60 cm x 40 cm) | Beam | 40MPa | Concrete Rectangular | 400 | 600 | 2400 | 6925 | 1.66 | 4066.06 | G300E | 5767580.68 | 45.25 | G300E | 8214317.9 | 64.45
2255 | Story35 | B78 | 40 MPa RC Beam (60 cm x 40 cm) | Beam | 40MPa | Concrete Rectangular | 400 | 600 | 2400 | 6925 | 1.66 | 4066.06 | G300E | 6195165.22 | 48.61 | G300E | 8059502.88 | 63.24
2256 | Story35 | B79 | 40 MPa RC Beam (60 cm x 40 cm) | Beam | 40MPa | Concrete Rectangular | 400 | 600 | 2400 | 6925 | 1.66 | 4066.06 | G300E | 6099036.36 | 47.86 | G300E | 8989917.9 | 70.54
2257 | Story35 | B8 | 40 MPa RC Beam (60 cm x 40 cm) | Beam | 40MPa | Concrete Rectangular | 400 | 600 | 2400 | 6925 | 1.66 | 4066.06 | G300E | 6098721.59 | 47.85 | G300E | 8989917.9 | 70.54
2258 | Story35 | B80 | 40 MPa RC Beam (60 cm x 40 cm) | Beam | 40MPa | Concrete Rectangular | 400 | 600 | 2400 | 6925 | 1.66 | 4066.06 | G300E | 5991630.43 | 47.01 | G300E | 8059502.88 | 63.24
2259 | Story35 | B81 | 40 MPa RC Beam (60 cm x 40 cm) | Beam | 40MPa | Concrete Rectangular | 400 | 600 | 2400 | 6925 | 1.66 | 4066.06 | G300E | 5767580.68 | 45.25 | G300E | 8214317.9 | 64.45
2260 | Story35 | B82 | 40 MPa RC Beam (60 cm x 40 cm) | Beam | 40MPa | Concrete Rectangular | 400 | 600 | 2400 | 6925 | 1.66 | 4066.06 | G300E | 5690543.48 | 44.65 | G300E | 7637978.13 | 59.93
2261 | Story35 | B9 | 40 MPa RC Beam (60 cm x 40 cm) | Beam | 40MPa | Concrete Rectangular | 400 | 600 | 2400 | 6925 | 1.66 | 4066.06 | G300E | 7268731.82 | 57.03 | G300E | 3560717.9 | 27.94
2262 | Story36 | B1 | 40 MPa RC Beam (60 cm x 40 cm) | Beam | 40MPa | Concrete Rectangular | 400 | 600 | 2400 | 6925 | 1.66 | 4066.06 | G300E | 5706829.55 | 44.78 | G300E | 9377717.9 | 73.58
2263 | Story36 | B10 | 40 MPa RC Beam (60 cm x 40 cm) | Beam | 40MPa | Concrete Rectangular | 400 | 600 | 2400 | 6925 | 1.66 | 4066.06 | G300E | 5910802.27 | 46.38 | G300E | 8214317.9 | 64.45
2264 | Story36 | B11 | 40 MPa RC Beam (60 cm x 40 cm) | Beam | 40MPa | Concrete Rectangular | 400 | 600 | 2400 | 6925 | 1.66 | 4066.06 | G300E | 7562729.55 | 59.34 | G300E | 1254840.22 | 9.85
2265 | Story36 | B12 | 40 MPa RC Beam (60 cm x 40 cm) | Beam | 40MPa | Concrete Rectangular | 400 | 600 | 2400 | 6925 | 1.66 | 4066.06 | G300E | 6151918.18 | 48.27 | G300E | 9765517.9 | 76.62
2266 | Story36 | B13 | 40 MPa RC Beam (60 cm x 40 cm) | Beam | 40MPa | Concrete Rectangular | 400 | 600 | 2400 | 6925 | 1.66 | 4066.06 | G300E | 7114178.41 | 55.82 | G300E | 6670725.33 | 52.34
2267 | Story36 | B14 | 40 MPa RC Beam (60 cm x 40 cm) | Beam | 40MPa | Concrete Rectangular | 400 | 600 | 2400 | 6925 | 1.66 | 4066.06 | G300E | 5707459.09 | 44.78 | G300E | 9377717.9 | 73.58
2268 | Story36 | B15 | 40 MPa RC Beam (60 cm x 40 cm) | Beam | 40MPa | Concrete Rectangular | 400 | 600 | 2400 | 6925 | 1.66 | 4066.06 | G300E | 5707144.32 | 44.78 | G300E | 9377717.9 | 73.58
2269 | Story36 | B16 | 40 MPa RC Beam (60 cm x 40 cm) | Beam | 40MPa | Concrete Rectangular | 400 | 600 | 2400 | 6925 | 1.66 | 4066.06 | G300E | 5746176.14 | 45.09 | G300E | 8214317.9 | 64.45
2270 | Story36 | B17 | 40 MPa RC Beam (60 cm x 40 cm) | Beam | 40MPa | Concrete Rectangular | 400 | 600 | 2400 | 6925 | 1.66 | 4066.06 | G300E | 7162023.86 | 56.2 | G300E | 7451719.28 | 58.47
2271 | Story36 | B18 | 40 MPa RC Beam (60 cm x 40 cm) | Beam | 40MPa | Concrete Rectangular | 400 | 600 | 2400 | 6925 | 1.66 | 4066.06 | G300E | 6785240.91 | 53.24 | G300E | 6663117.9 | 52.28
2272 | Story36 | B19 | 40 MPa RC Beam (60 cm x 40 cm) | Beam | 40MPa | Concrete Rectangular | 400 | 600 | 2400 | 6925 | 1.66 | 4066.06 | G300E | 6733303.41 | 52.83 | G300E | 6663117.9 | 52.28
2273 | Story36 | B2 | 40 MPa RC Beam (60 cm x 40 cm) | Beam | 40MPa | Concrete Rectangular | 400 | 600 | 2400 | 6925 | 1.66 | 4066.06 | G300E | 5705255.68 | 44.77 | G300E | 9377717.9 | 73.58
2274 | Story36 | B20 | 40 MPa RC Beam (60 cm x 40 cm) | Beam | 40MPa | Concrete Rectangular | 400 | 600 | 2400 | 6925 | 1.66 | 4066.06 | G300E | 6559548.86 | 51.47 | G300E | 8214317.9 | 64.45
2275 | Story36 | B21 | 40 MPa RC Beam (60 cm x 40 cm) | Beam | 40MPa | Concrete Rectangular | 400 | 600 | 2400 | 6925 | 1.66 | 4066.06 | G300E | 6231870.45 | 48.9 | G300E | 7526854.9 | 59.06
2276 | Story36 | B22 | 40 MPa RC Beam (60 cm x 40 cm) | Beam | 40MPa | Concrete Rectangular | 400 | 600 | 2400 | 7200 | 1.73 | 4227.52 | G300E | 11246713.04 | 88.25 | G300E | 8659311.03 | 67.94
2277 | Story36 | B23 | 40 MPa RC Beam (60 cm x 40 cm) | Beam | 40MPa | Concrete Rectangular | 400 | 600 | 2400 | 6925 | 1.66 | 4066.06 | G300E | 5285663.64 | 41.47 | G300E | 6663117.9 | 52.28
2278 | Story36 | B24 | 40 MPa RC Beam (60 cm x 40 cm) | Beam | 40MPa | Concrete Rectangular | 400 | 600 | 2400 | 7200 | 1.73 | 4227.52 | G300E | 11262365.22 | 88.37 | G300E | 8675747.69 | 68.07
2279 | Story36 | B25 | 40 MPa RC Beam (60 cm x 40 cm) | Beam | 40MPa | Concrete Rectangular | 400 | 600 | 2400 | 6925 | 1.66 | 4066.06 | G300E | 6219909.09 | 48.8 | G300E | 7438717.9 | 58.37
2280 | Story36 | B26 | 40 MPa RC Beam (60 cm x 40 cm) | Beam | 40MPa | Concrete Rectangular | 400 | 600 | 2400 | 6925 | 1.66 | 4066.06 | G300E | 6570251.14 | 51.55 | G300E | 8214317.9 | 64.45
2281 | Story36 | B27 | 40 MPa RC Beam (60 cm x 40 cm) | Beam | 40MPa | Concrete Rectangular | 400 | 600 | 2400 | 6925 | 1.66 | 4066.06 | G300E | 6732044.32 | 52.82 | G300E | 6663117.9 | 52.28
2282 | Story36 | B28 | 40 MPa RC Beam (60 cm x 40 cm) | Beam | 40MPa | Concrete Rectangular | 400 | 600 | 2400 | 6925 | 1.66 | 4066.06 | G300E | 6785240.91 | 53.24 | G300E | 6663117.9 | 52.28
2283 | Story36 | B29 | 40 MPa RC Beam (60 cm x 40 cm) | Beam | 40MPa | Concrete Rectangular | 400 | 600 | 2400 | 6925 | 1.66 | 4066.06 | G300E | 7165486.36 | 56.22 | G300E | 7451758.94 | 58.47
2284 | Story36 | B3 | 40 MPa RC Beam (60 cm x 40 cm) | Beam | 40MPa | Concrete Rectangular | 400 | 600 | 2400 | 6925 | 1.66 | 4066.06 | G300E | 7122677.27 | 55.89 | G300E | 6663608.95 | 52.29
2285 | Story36 | B30 | 40 MPa RC Beam (60 cm x 40 cm) | Beam | 40MPa | Concrete Rectangular | 400 | 600 | 2400 | 6925 | 1.66 | 4066.06 | G300E | 5746176.14 | 45.09 | G300E | 8214317.9 | 64.45
2286 | Story36 | B31 | 40 MPa RC Beam (60 cm x 40 cm) | Beam | 40MPa | Concrete Rectangular | 400 | 600 | 2400 | 6925 | 1.66 | 4066.06 | G300E | 6374147.73 | 50.01 | G300E | 6640449.23 | 52.1
2287 | Story36 | B32 | 40 MPa RC Beam (60 cm x 40 cm) | Beam | 40MPa | Concrete Rectangular | 400 | 600 | 2400 | 6925 | 1.66 | 4066.06 | G300E | 7979488.64 | 62.61 | G300E | 3684106.92 | 28.91
2288 | Story36 | B33 | 40 MPa RC Beam (60 cm x 40 cm) | Beam | 40MPa | Concrete Rectangular | 400 | 600 | 2400 | 6925 | 1.66 | 4066.06 | G300E | 6552309.09 | 51.41 | G300E | 6663117.9 | 52.28
2289 | Story36 | B34 | 40 MPa RC Beam (60 cm x 40 cm) | Beam | 40MPa | Concrete Rectangular | 400 | 600 | 2400 | 6925 | 1.66 | 4066.06 | G300E | 7286988.64 | 57.18 | G300E | 1233917.9 | 9.68
2290 | Story36 | B35 | 40 MPa RC Beam (60 cm x 40 cm) | Beam | 40MPa | Concrete Rectangular | 400 | 600 | 2400 | 6925 | 1.66 | 4066.06 | G300E | 6336689.77 | 49.72 | G300E | 8214317.9 | 64.45
2291 | Story36 | B36 | 40 MPa RC Beam (60 cm x 40 cm) | Beam | 40MPa | Concrete Rectangular | 400 | 600 | 2400 | 7200 | 1.73 | 4227.52 | G300E | 12525182.61 | 98.28 | G300E | 8768098.02 | 68.8
2292 | Story36 | B4 | 40 MPa RC Beam (60 cm x 40 cm) | Beam | 40MPa | Concrete Rectangular | 400 | 600 | 2400 | 6925 | 1.66 | 4066.06 | G300E | 5938187.5 | 46.59 | G300E | 9765517.9 | 76.62
2293 | Story36 | B40 | 40 MPa RC Beam (60 cm x 40 cm) | Beam | 40MPa | Concrete Rectangular | 400 | 600 | 2400 | 6925 | 1.66 | 4066.06 | G300E | 12032036.96 | 94.41 | G300E | 8454484.4 | 66.34
2294 | Story36 | B41 | 40 MPa RC Beam (60 cm x 40 cm) | Beam | 40MPa | Concrete Rectangular | 400 | 600 | 2400 | 6925 | 1.66 | 4066.06 | G300E | 6338893.18 | 49.74 | G300E | 8214317.9 | 64.45
2295 | Story36 | B42 | 40 MPa RC Beam (60 cm x 40 cm) | Beam | 40MPa | Concrete Rectangular | 400 | 600 | 2400 | 6925 | 1.66 | 4066.06 | G300E | 7287932.95 | 57.18 | G300E | 1233917.9 | 9.68
2296 | Story36 | B43 | 40 MPa RC Beam (60 cm x 40 cm) | Beam | 40MPa | Concrete Rectangular | 400 | 600 | 2400 | 6925 | 1.66 | 4066.06 | G300E | 6552623.86 | 51.41 | G300E | 6663117.9 | 52.28
2297 | Story36 | B44 | 40 MPa RC Beam (60 cm x 40 cm) | Beam | 40MPa | Concrete Rectangular | 400 | 600 | 2400 | 6925 | 1.66 | 4066.06 | G300E | 7977600 | 62.6 | G300E | 3684106.92 | 28.91
2298 | Story36 | B45 | 40 MPa RC Beam (60 cm x 40 cm) | Beam | 40MPa | Concrete Rectangular | 400 | 600 | 2400 | 6925 | 1.66 | 4066.06 | G300E | 6374147.73 | 50.01 | G300E | 6640449.23 | 52.1
2299 | Story36 | B46 | 40 MPa RC Beam (60 cm x 40 cm) | Beam | 40MPa | Concrete Rectangular | 400 | 600 | 2400 | 6925 | 1.66 | 4066.06 | G300E | 5746176.14 | 45.09 | G300E | 8214317.9 | 64.45
2300 | Story36 | B47 | 40 MPa RC Beam (60 cm x 40 cm) | Beam | 40MPa | Concrete Rectangular | 400 | 600 | 2400 | 6925 | 1.66 | 4066.06 | G300E | 7981692.05 | 62.63 | G300E | 3684106.92 | 28.91
2301 | Story36 | B48 | 40 MPa RC Beam (60 cm x 40 cm) | Beam | 40MPa | Concrete Rectangular | 400 | 600 | 2400 | 6925 | 1.66 | 4066.06 | G300E | 6784611.36 | 53.23 | G300E | 6663117.9 | 52.28
2302 | Story36 | B49 | 40 MPa RC Beam (60 cm x 40 cm) | Beam | 40MPa | Concrete Rectangular | 400 | 600 | 2400 | 6925 | 1.66 | 4066.06 | G300E | 7289506.82 | 57.2 | G300E | 1233917.9 | 9.68
2303 | Story36 | B5 | 40 MPa RC Beam (60 cm x 40 cm) | Beam | 40MPa | Concrete Rectangular | 400 | 600 | 2400 | 6925 | 1.66 | 4066.06 | G300E | 7587911.36 | 59.54 | G300E | 1254834.55 | 9.85
2304 | Story36 | B50 | 40 MPa RC Beam (60 cm x 40 cm) | Beam | 40MPa | Concrete Rectangular | 400 | 600 | 2400 | 6925 | 1.66 | 4066.06 | G300E | 6571195.45 | 51.56 | G300E | 8214317.9 | 64.45
2305 | Story36 | B51 | 40 MPa RC Beam (60 cm x 40 cm) | Beam | 40MPa | Concrete Rectangular | 400 | 600 | 2400 | 7200 | 1.73 | 4227.52 | G300E | 12517982.61 | 98.22 | G300E | 8790366.68 | 68.97
2306 | Story36 | B52 | 40 MPa RC Beam (60 cm x 40 cm) | Beam | 40MPa | Concrete Rectangular | 400 | 600 | 2400 | 6925 | 1.66 | 4066.06 | G300E | 10823775 | 84.93 | G300E | 8343961.4 | 65.47
2307 | Story36 | B54 | 40 MPa RC Beam (60 cm x 40 cm) | Beam | 40MPa | Concrete Rectangular | 400 | 600 | 2400 | 6925 | 1.66 | 4066.06 | G300E | 10835216.3 | 85.02 | G300E | 8344420.26 | 65.47
2308 | Story36 | B55 | 40 MPa RC Beam (60 cm x 40 cm) | Beam | 40MPa | Concrete Rectangular | 400 | 600 | 2400 | 6925 | 1.66 | 4066.06 | G300E | 12032036.96 | 94.41 | G300E | 8454507.89 | 66.34
2309 | Story36 | B56 | 40 MPa RC Beam (60 cm x 40 cm) | Beam | 40MPa | Concrete Rectangular | 400 | 600 | 2400 | 6925 | 1.66 | 4066.06 | G300E | 6570565.91 | 51.56 | G300E | 8214317.9 | 64.45
2310 | Story36 | B57 | 40 MPa RC Beam (60 cm x 40 cm) | Beam | 40MPa | Concrete Rectangular | 400 | 600 | 2400 | 6925 | 1.66 | 4066.06 | G300E | 7288562.5 | 57.19 | G300E | 1233917.9 | 9.68
2311 | Story36 | B58 | 40 MPa RC Beam (60 cm x 40 cm) | Beam | 40MPa | Concrete Rectangular | 400 | 600 | 2400 | 6925 | 1.66 | 4066.06 | G300E | 6784926.14 | 53.24 | G300E | 6663117.9 | 52.28
2312 | Story36 | B59 | 40 MPa RC Beam (60 cm x 40 cm) | Beam | 40MPa | Concrete Rectangular | 400 | 600 | 2400 | 6925 | 1.66 | 4066.06 | G300E | 7978229.55 | 62.6 | G300E | 3684106.92 | 28.91
2313 | Story36 | B6 | 40 MPa RC Beam (60 cm x 40 cm) | Beam | 40MPa | Concrete Rectangular | 400 | 600 | 2400 | 6925 | 1.66 | 4066.06 | G300E | 5910802.27 | 46.38 | G300E | 8214317.9 | 64.45
2314 | Story36 | B60 | 40 MPa RC Beam (60 cm x 40 cm) | Beam | 40MPa | Concrete Rectangular | 400 | 600 | 2400 | 6925 | 1.66 | 4066.06 | G300E | 5746176.14 | 45.09 | G300E | 8214317.9 | 64.45
2315 | Story36 | B61 | 40 MPa RC Beam (60 cm x 40 cm) | Beam | 40MPa | Concrete Rectangular | 400 | 600 | 2400 | 6925 | 1.66 | 4066.06 | G300E | 5707144.32 | 44.78 | G300E | 9377717.9 | 73.58
2316 | Story36 | B62 | 40 MPa RC Beam (60 cm x 40 cm) | Beam | 40MPa | Concrete Rectangular | 400 | 600 | 2400 | 6925 | 1.66 | 4066.06 | G300E | 7166430.68 | 56.23 | G300E | 7451789.16 | 58.47
2317 | Story36 | B63 | 40 MPa RC Beam (60 cm x 40 cm) | Beam | 40MPa | Concrete Rectangular | 400 | 600 | 2400 | 6925 | 1.66 | 4066.06 | G300E | 7116067.05 | 55.84 | G300E | 6670751.77 | 52.34
2318 | Story36 | B64 | 40 MPa RC Beam (60 cm x 40 cm) | Beam | 40MPa | Concrete Rectangular | 400 | 600 | 2400 | 6925 | 1.66 | 4066.06 | G300E | 6731729.55 | 52.82 | G300E | 6663117.9 | 52.28
2319 | Story36 | B65 | 40 MPa RC Beam (60 cm x 40 cm) | Beam | 40MPa | Concrete Rectangular | 400 | 600 | 2400 | 6925 | 1.66 | 4066.06 | G300E | 7565877.27 | 59.36 | G300E | 1254906.32 | 9.85
2320 | Story36 | B66 | 40 MPa RC Beam (60 cm x 40 cm) | Beam | 40MPa | Concrete Rectangular | 400 | 600 | 2400 | 6925 | 1.66 | 4066.06 | G300E | 6219909.09 | 48.8 | G300E | 7438717.9 | 58.37
2321 | Story36 | B67 | 40 MPa RC Beam (60 cm x 40 cm) | Beam | 40MPa | Concrete Rectangular | 400 | 600 | 2400 | 6925 | 1.66 | 4066.06 | G300E | 7179965.91 | 56.34 | G300E | 2397317.9 | 18.81
2322 | Story36 | B68 | 40 MPa RC Beam (60 cm x 40 cm) | Beam | 40MPa | Concrete Rectangular | 400 | 600 | 2400 | 6925 | 1.66 | 4066.06 | G300E | 5285348.86 | 41.47 | G300E | 6663117.9 | 52.28
2323 | Story36 | B69 | 40 MPa RC Beam (60 cm x 40 cm) | Beam | 40MPa | Concrete Rectangular | 400 | 600 | 2400 | 6925 | 1.66 | 4066.06 | G300E | 7179021.59 | 56.33 | G300E | 2397317.9 | 18.81
2324 | Story36 | B7 | 40 MPa RC Beam (60 cm x 40 cm) | Beam | 40MPa | Concrete Rectangular | 400 | 600 | 2400 | 6925 | 1.66 | 4066.06 | G300E | 7176818.18 | 56.31 | G300E | 2397317.9 | 18.81
2325 | Story36 | B70 | 40 MPa RC Beam (60 cm x 40 cm) | Beam | 40MPa | Concrete Rectangular | 400 | 600 | 2400 | 6925 | 1.66 | 4066.06 | G300E | 6219909.09 | 48.8 | G300E | 7438717.9 | 58.37
2326 | Story36 | B71 | 40 MPa RC Beam (60 cm x 40 cm) | Beam | 40MPa | Concrete Rectangular | 400 | 600 | 2400 | 6925 | 1.66 | 4066.06 | G300E | 7563988.64 | 59.35 | G300E | 1254879.88 | 9.85
2327 | Story36 | B72 | 40 MPa RC Beam (60 cm x 40 cm) | Beam | 40MPa | Concrete Rectangular | 400 | 600 | 2400 | 6925 | 1.66 | 4066.06 | G300E | 6732044.32 | 52.82 | G300E | 6663117.9 | 52.28
2328 | Story36 | B73 | 40 MPa RC Beam (60 cm x 40 cm) | Beam | 40MPa | Concrete Rectangular | 400 | 600 | 2400 | 6925 | 1.66 | 4066.06 | G300E | 7115122.73 | 55.83 | G300E | 6670738.55 | 52.34
2329 | Story36 | B74 | 40 MPa RC Beam (60 cm x 40 cm) | Beam | 40MPa | Concrete Rectangular | 400 | 600 | 2400 | 6925 | 1.66 | 4066.06 | G300E | 7166430.68 | 56.23 | G300E | 7451783.49 | 58.47
2330 | Story36 | B75 | 40 MPa RC Beam (60 cm x 40 cm) | Beam | 40MPa | Concrete Rectangular | 400 | 600 | 2400 | 6925 | 1.66 | 4066.06 | G300E | 5707144.32 | 44.78 | G300E | 9377717.9 | 73.58
2331 | Story36 | B76 | 40 MPa RC Beam (60 cm x 40 cm) | Beam | 40MPa | Concrete Rectangular | 400 | 600 | 2400 | 6925 | 1.66 | 4066.06 | G300E | 5708088.64 | 44.79 | G300E | 9377717.9 | 73.58
2332 | Story36 | B77 | 40 MPa RC Beam (60 cm x 40 cm) | Beam | 40MPa | Concrete Rectangular | 400 | 600 | 2400 | 6925 | 1.66 | 4066.06 | G300E | 6151918.18 | 48.27 | G300E | 9765517.9 | 76.62
2333 | Story36 | B78 | 40 MPa RC Beam (60 cm x 40 cm) | Beam | 40MPa | Concrete Rectangular | 400 | 600 | 2400 | 6925 | 1.66 | 4066.06 | G300E | 5910487.5 | 46.38 | G300E | 8214317.9 | 64.45
2334 | Story36 | B79 | 40 MPa RC Beam (60 cm x 40 cm) | Beam | 40MPa | Concrete Rectangular | 400 | 600 | 2400 | 6925 | 1.66 | 4066.06 | G300E | 5949204.55 | 46.68 | G300E | 8884147.97 | 69.71
2335 | Story36 | B8 | 40 MPa RC Beam (60 cm x 40 cm) | Beam | 40MPa | Concrete Rectangular | 400 | 600 | 2400 | 6925 | 1.66 | 4066.06 | G300E | 6161676.14 | 48.35 | G300E | 8884147.97 | 69.71
2336 | Story36 | B80 | 40 MPa RC Beam (60 cm x 40 cm) | Beam | 40MPa | Concrete Rectangular | 400 | 600 | 2400 | 6925 | 1.66 | 4066.06 | G300E | 5910487.5 | 46.38 | G300E | 8214317.9 | 64.45
2337 | Story36 | B81 | 40 MPa RC Beam (60 cm x 40 cm) | Beam | 40MPa | Concrete Rectangular | 400 | 600 | 2400 | 6925 | 1.66 | 4066.06 | G300E | 6151918.18 | 48.27 | G300E | 9765517.9 | 76.62
2338 | Story36 | B82 | 40 MPa RC Beam (60 cm x 40 cm) | Beam | 40MPa | Concrete Rectangular | 400 | 600 | 2400 | 6925 | 1.66 | 4066.06 | G300E | 5708088.64 | 44.79 | G300E | 9377717.9 | 73.58
2339 | Story36 | B9 | 40 MPa RC Beam (60 cm x 40 cm) | Beam | 40MPa | Concrete Rectangular | 400 | 600 | 2400 | 6925 | 1.66 | 4066.06 | G300E | 7177447.73 | 56.32 | G300E | 2397317.9 | 18.81
2340 | Story37 | B1 | 40 MPa RC Beam (60 cm x 40 cm) | Beam | 40MPa | Concrete Rectangular | 400 | 600 | 2400 | 6937.5 | 1.66 | 4073.39 | G300E | 5747088.07 | 45.09 | G300E | 6357276.51 | 49.88
2341 | Story37 | B10 | 40 MPa RC Beam (60 cm x 40 cm) | Beam | 40MPa | Concrete Rectangular | 400 | 600 | 2400 | 6937.5 | 1.66 | 4073.39 | G300E | 5626312.5 | 44.15 | G300E | 7820679.34 | 61.36
2342 | Story37 | B11 | 40 MPa RC Beam (47.5 cm x 25 cm) | Beam | 40MPa | Concrete Rectangular | 250 | 475 | 1187.5 | 6937.5 | 0.82 | 2015.48 | G300E | 9474102.27 | 74.34 | G300E | 3316072.81 | 26.02
2343 | Story37 | B12 | 40 MPa RC Beam (60 cm x 40 cm) | Beam | 40MPa | Concrete Rectangular | 400 | 600 | 2400 | 6937.5 | 1.66 | 4073.39 | G300E | 5789659.09 | 45.43 | G300E | 8229145.19 | 64.57
2344 | Story37 | B13 | 40 MPa RC Beam (50 cm x 25 cm) | Beam | 40MPa | Concrete Rectangular | 250 | 500 | 1250 | 6937.5 | 0.87 | 2121.56 | G300E | 8181835.23 | 64.2 | G300E | 4739353.12 | 37.19
2345 | Story37 | B14 | 40 MPa RC Beam (60 cm x 40 cm) | Beam | 40MPa | Concrete Rectangular | 400 | 600 | 2400 | 6937.5 | 1.66 | 4073.39 | G300E | 5678494.57 | 44.56 | G300E | 7905136.47 | 62.03
2346 | Story37 | B15 | 40 MPa RC Beam (60 cm x 40 cm) | Beam | 40MPa | Concrete Rectangular | 400 | 600 | 2400 | 6937.5 | 1.66 | 4073.39 | G300E | 5747088.07 | 45.09 | G300E | 6357276.51 | 49.88
2347 | Story37 | B16 | 40 MPa RC Beam (60 cm x 40 cm) | Beam | 40MPa | Concrete Rectangular | 400 | 600 | 2400 | 6937.5 | 1.66 | 4073.39 | G300E | 5788082.39 | 45.42 | G300E | 8186574.17 | 64.23
2348 | Story37 | B17 | 40 MPa RC Beam (47.5 cm x 25 cm) | Beam | 40MPa | Concrete Rectangular | 250 | 475 | 1187.5 | 6937.5 | 0.82 | 2015.48 | G300E | 8527764.2 | 66.91 | G300E | 4379317.85 | 34.36
2349 | Story37 | B18 | 40 MPa RC Beam (42.5 cm x 25 cm) | Beam | 40MPa | Concrete Rectangular | 250 | 425 | 1062.5 | 6937.5 | 0.74 | 1803.33 | G300E | 7969295.45 | 62.53 | G300E | 3556777.34 | 27.91
2350 | Story37 | B19 | 40 MPa RC Beam (42.5 cm x 25 cm) | Beam | 40MPa | Concrete Rectangular | 250 | 425 | 1062.5 | 6937.5 | 0.74 | 1803.33 | G300E | 8511681.82 | 66.79 | G300E | 3621887.74 | 28.42
2351 | Story37 | B2 | 40 MPa RC Beam (60 cm x 40 cm) | Beam | 40MPa | Concrete Rectangular | 400 | 600 | 2400 | 6937.5 | 1.66 | 4073.39 | G300E | 6084489.13 | 47.74 | G300E | 7905136.47 | 62.03
2352 | Story37 | B20 | 40 MPa RC Beam (45 cm x 25 cm) | Beam | 40MPa | Concrete Rectangular | 250 | 450 | 1125 | 6937.5 | 0.78 | 1909.4 | G300E | 7517411.93 | 58.98 | G300E | 3867635.28 | 30.35
2353 | Story37 | B21 | 40 MPa RC Beam (40 cm x 25 cm) | Beam | 40MPa | Concrete Rectangular | 250 | 400 | 1000 | 6937.5 | 0.69 | 1697.25 | G300E | 8309232.95 | 65.2 | G300E | 3962571.34 | 31.09
2354 | Story37 | B22 | 40 MPa RC Beam (60 cm x 40 cm) | Beam | 40MPa | Concrete Rectangular | 400 | 600 | 2400 | 7200 | 1.73 | 4227.52 | G300E | 11560382.61 | 90.71 | G300E | 8664883.83 | 67.99
2355 | Story37 | B23 | 40 MPa RC Beam (35 cm x 25 cm) | Beam | 40MPa | Concrete Rectangular | 250 | 350 | 875 | 6937.5 | 0.61 | 1485.09 | G300E | 7702201.7 | 60.43 | G300E | 3560881.58 | 27.94
2356 | Story37 | B24 | 40 MPa RC Beam (60 cm x 40 cm) | Beam | 40MPa | Concrete Rectangular | 400 | 600 | 2400 | 7200 | 1.73 | 4227.52 | G300E | 11576973.91 | 90.84 | G300E | 8684060.87 | 68.14
2357 | Story37 | B25 | 40 MPa RC Beam (40 cm x 25 cm) | Beam | 40MPa | Concrete Rectangular | 250 | 400 | 1000 | 6937.5 | 0.69 | 1697.25 | G300E | 8278960.23 | 64.96 | G300E | 3959057.18 | 31.06
2358 | Story37 | B26 | 40 MPa RC Beam (47.5 cm x 25 cm) | Beam | 40MPa | Concrete Rectangular | 250 | 475 | 1187.5 | 6937.5 | 0.82 | 2015.48 | G300E | 7077196.02 | 55.53 | G300E | 3966573.17 | 31.12
2359 | Story37 | B27 | 40 MPa RC Beam (42.5 cm x 25 cm) | Beam | 40MPa | Concrete Rectangular | 250 | 425 | 1062.5 | 6937.5 | 0.74 | 1803.33 | G300E | 8510735.8 | 66.78 | G300E | 3648433.38 | 28.63
2360 | Story37 | B28 | 40 MPa RC Beam (42.5 cm x 25 cm) | Beam | 40MPa | Concrete Rectangular | 250 | 425 | 1062.5 | 6937.5 | 0.74 | 1803.33 | G300E | 7969610.8 | 62.53 | G300E | 3556781.36 | 27.91
2361 | Story37 | B29 | 40 MPa RC Beam (47.5 cm x 25 cm) | Beam | 40MPa | Concrete Rectangular | 250 | 475 | 1187.5 | 6937.5 | 0.82 | 2015.48 | G300E | 8533125 | 66.95 | G300E | 4379602.44 | 34.36
2362 | Story37 | B3 | 40 MPa RC Beam (50 cm x 25 cm) | Beam | 40MPa | Concrete Rectangular | 250 | 500 | 1250 | 6937.5 | 0.87 | 2121.56 | G300E | 8187826.7 | 64.24 | G300E | 4030588.17 | 31.63
2363 | Story37 | B30 | 40 MPa RC Beam (60 cm x 40 cm) | Beam | 40MPa | Concrete Rectangular | 400 | 600 | 2400 | 6937.5 | 1.66 | 4073.39 | G300E | 5788082.39 | 45.42 | G300E | 8186574.17 | 64.23
2364 | Story37 | B31 | 40 MPa RC Beam (60 cm x 40 cm) | Beam | 40MPa | Concrete Rectangular | 400 | 600 | 2400 | 6937.5 | 1.66 | 4073.39 | G300E | 5322954.55 | 41.77 | G300E | 9713139.51 | 76.21
2365 | Story37 | B32 | 40 MPa RC Beam (55 cm x 25 cm) | Beam | 40MPa | Concrete Rectangular | 250 | 550 | 1375 | 6937.5 | 0.95 | 2333.72 | G300E | 10572750 | 82.96 | G300E | 4184813.21 | 32.84
2366 | Story37 | B33 | 40 MPa RC Beam (40 cm x 25 cm) | Beam | 40MPa | Concrete Rectangular | 250 | 400 | 1000 | 6937.5 | 0.69 | 1697.25 | G300E | 7816670.45 | 61.33 | G300E | 4004036.15 | 31.42
2367 | Story37 | B34 | 40 MPa RC Beam (37.5 cm x 25 cm) | Beam | 40MPa | Concrete Rectangular | 250 | 375 | 937.5 | 6937.5 | 0.65 | 1591.17 | G300E | 12180357.95 | 95.57 | G300E | 4016735.24 | 31.52
2368 | Story37 | B35 | 40 MPa RC Beam (60 cm x 40 cm) | Beam | 40MPa | Concrete Rectangular | 400 | 600 | 2400 | 6937.5 | 1.66 | 4073.39 | G300E | 6350335.23 | 49.83 | G300E | 8229145.19 | 64.57
2369 | Story37 | B36 | 40 MPa RC Beam (60 cm x 40 cm) | Beam | 40MPa | Concrete Rectangular | 400 | 600 | 2400 | 7200 | 1.73 | 4227.52 | G300E | 12753391.3 | 100.07 | G300E | 8775776.35 | 68.86
2370 | Story37 | B4 | 40 MPa RC Beam (60 cm x 40 cm) | Beam | 40MPa | Concrete Rectangular | 400 | 600 | 2400 | 6937.5 | 1.66 | 4073.39 | G300E | 5787767.05 | 45.41 | G300E | 8229145.19 | 64.57
2371 | Story37 | B40 | 40 MPa RC Beam (60 cm x 40 cm) | Beam | 40MPa | Concrete Rectangular | 400 | 600 | 2400 | 6937.5 | 1.66 | 4073.39 | G300E | 12271834.24 | 96.29 | G300E | 8478984.15 | 66.53
2372 | Story37 | B41 | 40 MPa RC Beam (60 cm x 40 cm) | Beam | 40MPa | Concrete Rectangular | 400 | 600 | 2400 | 6937.5 | 1.66 | 4073.39 | G300E | 6352227.27 | 49.84 | G300E | 8229145.19 | 64.57
2373 | Story37 | B42 | 40 MPa RC Beam (37.5 cm x 25 cm) | Beam | 40MPa | Concrete Rectangular | 250 | 375 | 937.5 | 6937.5 | 0.65 | 1591.17 | G300E | 12183511.36 | 95.6 | G300E | 4017168.05 | 31.52
2374 | Story37 | B43 | 40 MPa RC Beam (40 cm x 25 cm) | Beam | 40MPa | Concrete Rectangular | 250 | 400 | 1000 | 6937.5 | 0.69 | 1697.25 | G300E | 7816355.11 | 61.33 | G300E | 4003980.65 | 31.42
2375 | Story37 | B44 | 40 MPa RC Beam (55 cm x 25 cm) | Beam | 40MPa | Concrete Rectangular | 250 | 550 | 1375 | 6937.5 | 0.95 | 2333.72 | G300E | 10568335.23 | 82.92 | G300E | 4184494.08 | 32.83
2376 | Story37 | B45 | 40 MPa RC Beam (60 cm x 40 cm) | Beam | 40MPa | Concrete Rectangular | 400 | 600 | 2400 | 6937.5 | 1.66 | 4073.39 | G300E | 5322954.55 | 41.77 | G300E | 9715031.56 | 76.23
2377 | Story37 | B46 | 40 MPa RC Beam (60 cm x 40 cm) | Beam | 40MPa | Concrete Rectangular | 400 | 600 | 2400 | 6937.5 | 1.66 | 4073.39 | G300E | 5788082.39 | 45.42 | G300E | 8186574.17 | 64.23
2378 | Story37 | B47 | 40 MPa RC Beam (55 cm x 25 cm) | Beam | 40MPa | Concrete Rectangular | 250 | 550 | 1375 | 6937.5 | 0.95 | 2333.72 | G300E | 10575272.73 | 82.98 | G300E | 4185017.86 | 32.84
2379 | Story37 | B48 | 40 MPa RC Beam (42.5 cm x 25 cm) | Beam | 40MPa | Concrete Rectangular | 250 | 425 | 1062.5 | 6937.5 | 0.74 | 1803.33 | G300E | 7969610.8 | 62.53 | G300E | 3556754.55 | 27.91
2380 | Story37 | B49 | 40 MPa RC Beam (37.5 cm x 25 cm) | Beam | 40MPa | Concrete Rectangular | 250 | 375 | 937.5 | 6937.5 | 0.65 | 1591.17 | G300E | 12187295.45 | 95.63 | G300E | 4017339.51 | 31.52
2381 | Story37 | B5 | 40 MPa RC Beam (47.5 cm x 25 cm) | Beam | 40MPa | Concrete Rectangular | 250 | 475 | 1187.5 | 6937.5 | 0.82 | 2015.48 | G300E | 9519511.36 | 74.69 | G300E | 3316734.87 | 26.02
2382 | Story37 | B50 | 40 MPa RC Beam (47.5 cm x 25 cm) | Beam | 40MPa | Concrete Rectangular | 250 | 475 | 1187.5 | 6937.5 | 0.82 | 2015.48 | G300E | 7077196.02 | 55.53 | G300E | 3967988.82 | 31.13
2383 | Story37 | B51 | 40 MPa RC Beam (60 cm x 40 cm) | Beam | 40MPa | Concrete Rectangular | 400 | 600 | 2400 | 7200 | 1.73 | 4227.52 | G300E | 12744000 | 99.99 | G300E | 8799955.2 | 69.05
2384 | Story37 | B52 | 40 MPa RC Beam (60 cm x 40 cm) | Beam | 40MPa | Concrete Rectangular | 400 | 600 | 2400 | 6937.5 | 1.66 | 4073.39 | G300E | 11145244.57 | 87.45 | G300E | 8366764.96 | 65.65
2385 | Story37 | B54 | 40 MPa RC Beam (60 cm x 40 cm) | Beam | 40MPa | Concrete Rectangular | 400 | 600 | 2400 | 6937.5 | 1.66 | 4073.39 | G300E | 11157913.04 | 87.55 | G300E | 8367506.97 | 65.65
2386 | Story37 | B55 | 40 MPa RC Beam (60 cm x 40 cm) | Beam | 40MPa | Concrete Rectangular | 400 | 600 | 2400 | 6937.5 | 1.66 | 4073.39 | G300E | 12271834.24 | 96.29 | G300E | 8479000.43 | 66.53
2387 | Story37 | B56 | 40 MPa RC Beam (47.5 cm x 25 cm) | Beam | 40MPa | Concrete Rectangular | 250 | 475 | 1187.5 | 6937.5 | 0.82 | 2015.48 | G300E | 7077511.36 | 55.53 | G300E | 3955265.84 | 31.03
2388 | Story37 | B57 | 40 MPa RC Beam (37.5 cm x 25 cm) | Beam | 40MPa | Concrete Rectangular | 250 | 375 | 937.5 | 6937.5 | 0.65 | 1591.17 | G300E | 12183196.02 | 95.59 | G300E | 4017157.4 | 31.52
2389 | Story37 | B58 | 40 MPa RC Beam (42.5 cm x 25 cm) | Beam | 40MPa | Concrete Rectangular | 250 | 425 | 1062.5 | 6937.5 | 0.74 | 1803.33 | G300E | 7969926.14 | 62.53 | G300E | 3556773.32 | 27.91
2390 | Story37 | B59 | 40 MPa RC Beam (55 cm x 25 cm) | Beam | 40MPa | Concrete Rectangular | 250 | 550 | 1375 | 6937.5 | 0.95 | 2333.72 | G300E | 10570542.61 | 82.94 | G300E | 4184594.68 | 32.83
2391 | Story37 | B6 | 40 MPa RC Beam (60 cm x 40 cm) | Beam | 40MPa | Concrete Rectangular | 400 | 600 | 2400 | 6937.5 | 1.66 | 4073.39 | G300E | 5627820.65 | 44.16 | G300E | 7820679.34 | 61.36
2392 | Story37 | B60 | 40 MPa RC Beam (60 cm x 40 cm) | Beam | 40MPa | Concrete Rectangular | 400 | 600 | 2400 | 6937.5 | 1.66 | 4073.39 | G300E | 5788082.39 | 45.42 | G300E | 8186574.17 | 64.23
2393 | Story37 | B61 | 40 MPa RC Beam (60 cm x 40 cm) | Beam | 40MPa | Concrete Rectangular | 400 | 600 | 2400 | 6937.5 | 1.66 | 4073.39 | G300E | 5747088.07 | 45.09 | G300E | 6357276.51 | 49.88
2394 | Story37 | B62 | 40 MPa RC Beam (47.5 cm x 25 cm) | Beam | 40MPa | Concrete Rectangular | 250 | 475 | 1187.5 | 6937.5 | 0.82 | 2015.48 | G300E | 8538485.8 | 67 | G300E | 4379813.64 | 34.37
2395 | Story37 | B63 | 40 MPa RC Beam (50 cm x 25 cm) | Beam | 40MPa | Concrete Rectangular | 250 | 500 | 1250 | 6937.5 | 0.87 | 2121.56 | G300E | 8188142.05 | 64.25 | G300E | 4739570.71 | 37.19
2396 | Story37 | B64 | 40 MPa RC Beam (42.5 cm x 25 cm) | Beam | 40MPa | Concrete Rectangular | 250 | 425 | 1062.5 | 6937.5 | 0.74 | 1803.33 | G300E | 8511681.82 | 66.79 | G300E | 3648422.66 | 28.63
2397 | Story37 | B65 | 40 MPa RC Beam (47.5 cm x 25 cm) | Beam | 40MPa | Concrete Rectangular | 250 | 475 | 1187.5 | 6937.5 | 0.82 | 2015.48 | G300E | 9477886.36 | 74.37 | G300E | 3316310.97 | 26.02
2398 | Story37 | B66 | 40 MPa RC Beam (40 cm x 25 cm) | Beam | 40MPa | Concrete Rectangular | 250 | 400 | 1000 | 6937.5 | 0.69 | 1697.25 | G300E | 8278329.55 | 64.95 | G300E | 3957781.94 | 31.05
2399 | Story37 | B67 | 40 MPa RC Beam (45 cm x 25 cm) | Beam | 40MPa | Concrete Rectangular | 250 | 450 | 1125 | 6937.5 | 0.78 | 1909.4 | G300E | 9799849.43 | 76.89 | G300E | 4434404.28 | 34.79
2400 | Story37 | B68 | 40 MPa RC Beam (35 cm x 25 cm) | Beam | 40MPa | Concrete Rectangular | 250 | 350 | 875 | 6937.5 | 0.61 | 1485.09 | G300E | 7701255.68 | 60.43 | G300E | 3560922.41 | 27.94
2401 | Story37 | B69 | 40 MPa RC Beam (45 cm x 25 cm) | Beam | 40MPa | Concrete Rectangular | 250 | 450 | 1125 | 6937.5 | 0.78 | 1909.4 | G300E | 9798903.41 | 76.89 | G300E | 4434344.68 | 34.79
2402 | Story37 | B7 | 40 MPa RC Beam (45 cm x 25 cm) | Beam | 40MPa | Concrete Rectangular | 250 | 450 | 1125 | 6937.5 | 0.78 | 1909.4 | G300E | 9795434.66 | 76.86 | G300E | 4434184.33 | 34.79
2403 | Story37 | B70 | 40 MPa RC Beam (40 cm x 25 cm) | Beam | 40MPa | Concrete Rectangular | 250 | 400 | 1000 | 6937.5 | 0.69 | 1697.25 | G300E | 8277383.52 | 64.95 | G300E | 3958920.95 | 31.06
2404 | Story37 | B71 | 40 MPa RC Beam (47.5 cm x 25 cm) | Beam | 40MPa | Concrete Rectangular | 250 | 475 | 1187.5 | 6937.5 | 0.82 | 2015.48 | G300E | 9475994.32 | 74.35 | G300E | 3316179.16 | 26.02
2405 | Story37 | B72 | 40 MPa RC Beam (42.5 cm x 25 cm) | Beam | 40MPa | Concrete Rectangular | 250 | 425 | 1062.5 | 6937.5 | 0.74 | 1803.33 | G300E | 8510735.8 | 66.78 | G300E | 3648407.91 | 28.63
2406 | Story37 | B73 | 40 MPa RC Beam (50 cm x 25 cm) | Beam | 40MPa | Concrete Rectangular | 250 | 500 | 1250 | 6937.5 | 0.87 | 2121.56 | G300E | 8184988.64 | 64.22 | G300E | 4739460.34 | 37.19
2407 | Story37 | B74 | 40 MPa RC Beam (47.5 cm x 25 cm) | Beam | 40MPa | Concrete Rectangular | 250 | 475 | 1187.5 | 6937.5 | 0.82 | 2015.48 | G300E | 8537224.43 | 66.99 | G300E | 4379767.21 | 34.37
2408 | Story37 | B75 | 40 MPa RC Beam (60 cm x 40 cm) | Beam | 40MPa | Concrete Rectangular | 400 | 600 | 2400 | 6937.5 | 1.66 | 4073.39 | G300E | 5747088.07 | 45.09 | G300E | 6357276.51 | 49.88
2409 | Story37 | B76 | 40 MPa RC Beam (60 cm x 40 cm) | Beam | 40MPa | Concrete Rectangular | 400 | 600 | 2400 | 6937.5 | 1.66 | 4073.39 | G300E | 6085092.39 | 47.75 | G300E | 7905136.47 | 62.03
2410 | Story37 | B77 | 40 MPa RC Beam (60 cm x 40 cm) | Beam | 40MPa | Concrete Rectangular | 400 | 600 | 2400 | 6937.5 | 1.66 | 4073.39 | G300E | 5789659.09 | 45.43 | G300E | 8229145.19 | 64.57
2411 | Story37 | B78 | 40 MPa RC Beam (60 cm x 40 cm) | Beam | 40MPa | Concrete Rectangular | 400 | 600 | 2400 | 6937.5 | 1.66 | 4073.39 | G300E | 5627519.02 | 44.16 | G300E | 7820679.34 | 61.36
2412 | Story37 | B79 | 40 MPa RC Beam (60 cm x 40 cm) | Beam | 40MPa | Concrete Rectangular | 400 | 600 | 2400 | 6937.5 | 1.66 | 4073.39 | G300E | 5689380.68 | 44.64 | G300E | 9006145.19 | 70.67
2413 | Story37 | B8 | 40 MPa RC Beam (60 cm x 40 cm) | Beam | 40MPa | Concrete Rectangular | 400 | 600 | 2400 | 6937.5 | 1.66 | 4073.39 | G300E | 5688119.32 | 44.63 | G300E | 9006145.19 | 70.67
2414 | Story37 | B80 | 40 MPa RC Beam (60 cm x 40 cm) | Beam | 40MPa | Concrete Rectangular | 400 | 600 | 2400 | 6937.5 | 1.66 | 4073.39 | G300E | 5627820.65 | 44.16 | G300E | 7820679.34 | 61.36
2415 | Story37 | B81 | 40 MPa RC Beam (60 cm x 40 cm) | Beam | 40MPa | Concrete Rectangular | 400 | 600 | 2400 | 6937.5 | 1.66 | 4073.39 | G300E | 5789659.09 | 45.43 | G300E | 8229145.19 | 64.57
2416 | Story37 | B82 | 40 MPa RC Beam (60 cm x 40 cm) | Beam | 40MPa | Concrete Rectangular | 400 | 600 | 2400 | 6937.5 | 1.66 | 4073.39 | G300E | 5676684.78 | 44.54 | G300E | 7905136.47 | 62.03
2417 | Story37 | B9 | 40 MPa RC Beam (45 cm x 25 cm) | Beam | 40MPa | Concrete Rectangular | 250 | 450 | 1125 | 6937.5 | 0.78 | 1909.4 | G300E | 9794803.98 | 76.85 | G300E | 4434191.42 | 34.79
2418 | Story38 | B1 | 40 MPa RC Beam (60 cm x 40 cm) | Beam | 40MPa | Concrete Rectangular | 400 | 600 | 2400 | 6937.5 | 1.66 | 4073.39 | G300E | 5574911.93 | 43.74 | G300E | 7840645.19 | 61.52
2419 | Story38 | B10 | 40 MPa RC Beam (60 cm x 40 cm) | Beam | 40MPa | Concrete Rectangular | 400 | 600 | 2400 | 6937.5 | 1.66 | 4073.39 | G300E | 5900796.2 | 46.3 | G300E | 8665514.22 | 67.99
2420 | Story38 | B11 | 40 MPa RC Beam (50 cm x 25 cm) | Beam | 40MPa | Concrete Rectangular | 250 | 500 | 1250 | 6937.5 | 0.87 | 2121.56 | G300E | 10205377.84 | 80.08 | G300E | 4168242.36 | 32.71
2421 | Story38 | B12 | 40 MPa RC Beam (60 cm x 40 cm) | Beam | 40MPa | Concrete Rectangular | 400 | 600 | 2400 | 6937.5 | 1.66 | 4073.39 | G300E | 5727358.7 | 44.94 | G300E | 7820679.34 | 61.36
2422 | Story38 | B13 | 40 MPa RC Beam (47.5 cm x 25 cm) | Beam | 40MPa | Concrete Rectangular | 250 | 475 | 1187.5 | 6937.5 | 0.82 | 2015.48 | G300E | 8710346.59 | 68.34 | G300E | 4001253.58 | 31.4
2423 | Story38 | B14 | 40 MPa RC Beam (60 cm x 40 cm) | Beam | 40MPa | Concrete Rectangular | 400 | 600 | 2400 | 6937.5 | 1.66 | 4073.39 | G300E | 5719022.73 | 44.87 | G300E | 8229145.19 | 64.57
2424 | Story38 | B15 | 40 MPa RC Beam (60 cm x 40 cm) | Beam | 40MPa | Concrete Rectangular | 400 | 600 | 2400 | 6937.5 | 1.66 | 4073.39 | G300E | 5576173.3 | 43.75 | G300E | 7840645.19 | 61.52
2425 | Story38 | B16 | 40 MPa RC Beam (60 cm x 40 cm) | Beam | 40MPa | Concrete Rectangular | 400 | 600 | 2400 | 6937.5 | 1.66 | 4073.39 | G300E | 6385653.41 | 50.1 | G300E | 6127707.07 | 48.08
2426 | Story38 | B17 | 40 MPa RC Beam (52.5 cm x 25 cm) | Beam | 40MPa | Concrete Rectangular | 250 | 525 | 1312.5 | 6937.5 | 0.91 | 2227.64 | G300E | 9386122.16 | 73.65 | G300E | 4546536.51 | 35.67
2427 | Story38 | B18 | 40 MPa RC Beam (47.5 cm x 25 cm) | Beam | 40MPa | Concrete Rectangular | 250 | 475 | 1187.5 | 6937.5 | 0.82 | 2015.48 | G300E | 6803164.77 | 53.38 | G300E | 4510552.09 | 35.39
2428 | Story38 | B19 | 40 MPa RC Beam (47.5 cm x 25 cm) | Beam | 40MPa | Concrete Rectangular | 250 | 475 | 1187.5 | 6937.5 | 0.82 | 2015.48 | G300E | 7133957.39 | 55.98 | G300E | 4566168.69 | 35.83
2429 | Story38 | B2 | 40 MPa RC Beam (60 cm x 40 cm) | Beam | 40MPa | Concrete Rectangular | 400 | 600 | 2400 | 6937.5 | 1.66 | 4073.39 | G300E | 5717761.36 | 44.86 | G300E | 8229145.19 | 64.57
2430 | Story38 | B20 | 40 MPa RC Beam (47.5 cm x 25 cm) | Beam | 40MPa | Concrete Rectangular | 250 | 475 | 1187.5 | 6937.5 | 0.82 | 2015.48 | G300E | 7016650.57 | 55.06 | G300E | 4064275.33 | 31.89
2431 | Story38 | B21 | 40 MPa RC Beam (40 cm x 25 cm) | Beam | 40MPa | Concrete Rectangular | 250 | 400 | 1000 | 6937.5 | 0.69 | 1697.25 | G300E | 8343920.45 | 65.47 | G300E | 4113145.36 | 32.27
2432 | Story38 | B22 | 40 MPa RC Beam (60 cm x 40 cm) | Beam | 40MPa | Concrete Rectangular | 400 | 600 | 2400 | 7200 | 1.73 | 4227.52 | G300E | 11697182.61 | 91.78 | G300E | 8668550.19 | 68.02
2433 | Story38 | B23 | 40 MPa RC Beam (35 cm x 25 cm) | Beam | 40MPa | Concrete Rectangular | 250 | 350 | 875 | 6937.5 | 0.61 | 1485.09 | G300E | 7750448.86 | 60.81 | G300E | 3579840.03 | 28.09
2434 | Story38 | B24 | 40 MPa RC Beam (60 cm x 40 cm) | Beam | 40MPa | Concrete Rectangular | 400 | 600 | 2400 | 7200 | 1.73 | 4227.52 | G300E | 11711582.61 | 91.89 | G300E | 8777292.1 | 68.87
2435 | Story38 | B25 | 40 MPa RC Beam (40 cm x 25 cm) | Beam | 40MPa | Concrete Rectangular | 250 | 400 | 1000 | 6937.5 | 0.69 | 1697.25 | G300E | 8311125 | 65.21 | G300E | 4109323.43 | 32.24
2436 | Story38 | B26 | 40 MPa RC Beam (50 cm x 25 cm) | Beam | 40MPa | Concrete Rectangular | 250 | 500 | 1250 | 6937.5 | 0.87 | 2121.56 | G300E | 6643602.27 | 52.13 | G300E | 4168978.68 | 32.71
2437 | Story38 | B27 | 40 MPa RC Beam (47.5 cm x 25 cm) | Beam | 40MPa | Concrete Rectangular | 250 | 475 | 1187.5 | 6937.5 | 0.82 | 2015.48 | G300E | 7144363.64 | 56.06 | G300E | 4588438.93 | 36
2438 | Story38 | B28 | 40 MPa RC Beam (47.5 cm x 25 cm) | Beam | 40MPa | Concrete Rectangular | 250 | 475 | 1187.5 | 6937.5 | 0.82 | 2015.48 | G300E | 6802534.09 | 53.38 | G300E | 4508642.07 | 35.38
2439 | Story38 | B29 | 40 MPa RC Beam (52.5 cm x 25 cm) | Beam | 40MPa | Concrete Rectangular | 250 | 525 | 1312.5 | 6937.5 | 0.91 | 2227.64 | G300E | 9385491.48 | 73.64 | G300E | 4546612.66 | 35.67
2440 | Story38 | B3 | 40 MPa RC Beam (47.5 cm x 25 cm) | Beam | 40MPa | Concrete Rectangular | 250 | 475 | 1187.5 | 6937.5 | 0.82 | 2015.48 | G300E | 8735573.86 | 68.54 | G300E | 4005496.25 | 31.43
2441 | Story38 | B30 | 40 MPa RC Beam (60 cm x 40 cm) | Beam | 40MPa | Concrete Rectangular | 400 | 600 | 2400 | 6937.5 | 1.66 | 4073.39 | G300E | 6385653.41 | 50.1 | G300E | 6304299.24 | 49.47
2442 | Story38 | B31 | 40 MPa RC Beam (60 cm x 40 cm) | Beam | 40MPa | Concrete Rectangular | 400 | 600 | 2400 | 6937.5 | 1.66 | 4073.39 | G300E | 5806056.82 | 45.56 | G300E | 9783145.19 | 76.76
2443 | Story38 | B32 | 40 MPa RC Beam (50 cm x 25 cm) | Beam | 40MPa | Concrete Rectangular | 250 | 500 | 1250 | 6937.5 | 0.87 | 2121.56 | G300E | 10173213.07 | 79.82 | G300E | 4847161.88 | 38.03
2444 | Story38 | B33 | 40 MPa RC Beam (35 cm x 25 cm) | Beam | 40MPa | Concrete Rectangular | 250 | 350 | 875 | 6937.5 | 0.61 | 1485.09 | G300E | 9789127.84 | 76.81 | G300E | 3716183.19 | 29.16
2445 | Story38 | B34 | 40 MPa RC Beam (37.5 cm x 25 cm) | Beam | 40MPa | Concrete Rectangular | 250 | 375 | 937.5 | 6937.5 | 0.65 | 1591.17 | G300E | 12337397.73 | 96.8 | G300E | 3975807.93 | 31.2
2446 | Story38 | B35 | 40 MPa RC Beam (60 cm x 40 cm) | Beam | 40MPa | Concrete Rectangular | 400 | 600 | 2400 | 6937.5 | 1.66 | 4073.39 | G300E | 6333306.82 | 49.69 | G300E | 8229145.19 | 64.57
2447 | Story38 | B36 | 40 MPa RC Beam (60 cm x 40 cm) | Beam | 40MPa | Concrete Rectangular | 400 | 600 | 2400 | 7200 | 1.73 | 4227.52 | G300E | 12995373.91 | 101.97 | G300E | 8785500.1 | 68.93
2448 | Story38 | B4 | 40 MPa RC Beam (60 cm x 40 cm) | Beam | 40MPa | Concrete Rectangular | 400 | 600 | 2400 | 6937.5 | 1.66 | 4073.39 | G300E | 4719611.41 | 37.03 | G300E | 7736222.22 | 60.7
2449 | Story38 | B40 | 40 MPa RC Beam (60 cm x 40 cm) | Beam | 40MPa | Concrete Rectangular | 400 | 600 | 2400 | 6937.5 | 1.66 | 4073.39 | G300E | 12503486.41 | 98.11 | G300E | 8489933.33 | 66.62
2450 | Story38 | B41 | 40 MPa RC Beam (60 cm x 40 cm) | Beam | 40MPa | Concrete Rectangular | 400 | 600 | 2400 | 6937.5 | 1.66 | 4073.39 | G300E | 6335514.2 | 49.71 | G300E | 8229145.19 | 64.57
2451 | Story38 | B42 | 40 MPa RC Beam (37.5 cm x 25 cm) | Beam | 40MPa | Concrete Rectangular | 250 | 375 | 937.5 | 6937.5 | 0.65 | 1591.17 | G300E | 12338659.09 | 96.81 | G300E | 3985100.24 | 31.27
2452 | Story38 | B43 | 40 MPa RC Beam (35 cm x 25 cm) | Beam | 40MPa | Concrete Rectangular | 250 | 350 | 875 | 6937.5 | 0.61 | 1485.09 | G300E | 9787235.8 | 76.79 | G300E | 3714165.32 | 29.14
2453 | Story38 | B44 | 40 MPa RC Beam (50 cm x 25 cm) | Beam | 40MPa | Concrete Rectangular | 250 | 500 | 1250 | 6937.5 | 0.87 | 2121.56 | G300E | 10169744.32 | 79.8 | G300E | 4847153.99 | 38.03
2454 | Story38 | B45 | 40 MPa RC Beam (60 cm x 40 cm) | Beam | 40MPa | Concrete Rectangular | 400 | 600 | 2400 | 6937.5 | 1.66 | 4073.39 | G300E | 5805741.48 | 45.55 | G300E | 9783145.19 | 76.76
2455 | Story38 | B46 | 40 MPa RC Beam (60 cm x 40 cm) | Beam | 40MPa | Concrete Rectangular | 400 | 600 | 2400 | 6937.5 | 1.66 | 4073.39 | G300E | 6385653.41 | 50.1 | G300E | 6127707.07 | 48.08
2456 | Story38 | B47 | 40 MPa RC Beam (50 cm x 25 cm) | Beam | 40MPa | Concrete Rectangular | 250 | 500 | 1250 | 6937.5 | 0.87 | 2121.56 | G300E | 10175420.45 | 79.84 | G300E | 4847299.05 | 38.03
2457 | Story38 | B48 | 40 MPa RC Beam (47.5 cm x 25 cm) | Beam | 40MPa | Concrete Rectangular | 250 | 475 | 1187.5 | 6937.5 | 0.82 | 2015.48 | G300E | 6802534.09 | 53.38 | G300E | 4509552.14 | 35.38
2458 | Story38 | B49 | 40 MPa RC Beam (37.5 cm x 25 cm) | Beam | 40MPa | Concrete Rectangular | 250 | 375 | 937.5 | 6937.5 | 0.65 | 1591.17 | G300E | 12343073.86 | 96.85 | G300E | 3985303.64 | 31.27
2459 | Story38 | B5 | 40 MPa RC Beam (50 cm x 25 cm) | Beam | 40MPa | Concrete Rectangular | 250 | 500 | 1250 | 6937.5 | 0.87 | 2121.56 | G300E | 10257093.75 | 80.48 | G300E | 4125594.08 | 32.37
2460 | Story38 | B50 | 40 MPa RC Beam (50 cm x 25 cm) | Beam | 40MPa | Concrete Rectangular | 250 | 500 | 1250 | 6937.5 | 0.87 | 2121.56 | G300E | 6644232.95 | 52.13 | G300E | 4169144.23 | 32.71
2461 | Story38 | B51 | 40 MPa RC Beam (60 cm x 40 cm) | Beam | 40MPa | Concrete Rectangular | 400 | 600 | 2400 | 7200 | 1.73 | 4227.52 | G300E | 12985356.52 | 101.89 | G300E | 8811309.29 | 69.14
2462 | Story38 | B52 | 40 MPa RC Beam (60 cm x 40 cm) | Beam | 40MPa | Concrete Rectangular | 400 | 600 | 2400 | 6937.5 | 1.66 | 4073.39 | G300E | 11274644.02 | 88.47 | G300E | 8372143.63 | 65.69
2463 | Story38 | B54 | 40 MPa RC Beam (60 cm x 40 cm) | Beam | 40MPa | Concrete Rectangular | 400 | 600 | 2400 | 6937.5 | 1.66 | 4073.39 | G300E | 11287614.13 | 88.57 | G300E | 8457335.53 | 66.36
2464 | Story38 | B55 | 40 MPa RC Beam (60 cm x 40 cm) | Beam | 40MPa | Concrete Rectangular | 400 | 600 | 2400 | 6937.5 | 1.66 | 4073.39 | G300E | 12503486.41 | 98.11 | G300E | 8489929.71 | 66.62
2465 | Story38 | B56 | 40 MPa RC Beam (50 cm x 25 cm) | Beam | 40MPa | Concrete Rectangular | 250 | 500 | 1250 | 6937.5 | 0.87 | 2121.56 | G300E | 6644232.95 | 52.13 | G300E | 4169019.67 | 32.71
2466 | Story38 | B57 | 40 MPa RC Beam (37.5 cm x 25 cm) | Beam | 40MPa | Concrete Rectangular | 250 | 375 | 937.5 | 6937.5 | 0.65 | 1591.17 | G300E | 12339289.77 | 96.82 | G300E | 3985088.42 | 31.27
2467 | Story38 | B58 | 40 MPa RC Beam (47.5 cm x 25 cm) | Beam | 40MPa | Concrete Rectangular | 250 | 475 | 1187.5 | 6937.5 | 0.82 | 2015.48 | G300E | 6802849.43 | 53.38 | G300E | 4508615.11 | 35.38
2468 | Story38 | B59 | 40 MPa RC Beam (50 cm x 25 cm) | Beam | 40MPa | Concrete Rectangular | 250 | 500 | 1250 | 6937.5 | 0.87 | 2121.56 | G300E | 10171005.68 | 79.81 | G300E | 4847122.46 | 38.03
2469 | Story38 | B6 | 40 MPa RC Beam (60 cm x 40 cm) | Beam | 40MPa | Concrete Rectangular | 400 | 600 | 2400 | 6937.5 | 1.66 | 4073.39 | G300E | 5291502.72 | 41.52 | G300E | 8292617.56 | 65.07
2470 | Story38 | B60 | 40 MPa RC Beam (60 cm x 40 cm) | Beam | 40MPa | Concrete Rectangular | 400 | 600 | 2400 | 6937.5 | 1.66 | 4073.39 | G300E | 6385653.41 | 50.1 | G300E | 6127707.07 | 48.08
2471 | Story38 | B61 | 40 MPa RC Beam (60 cm x 40 cm) | Beam | 40MPa | Concrete Rectangular | 400 | 600 | 2400 | 6937.5 | 1.66 | 4073.39 | G300E | 5575227.27 | 43.75 | G300E | 7840645.19 | 61.52
2472 | Story38 | B62 | 40 MPa RC Beam (52.5 cm x 25 cm) | Beam | 40MPa | Concrete Rectangular | 250 | 525 | 1312.5 | 6937.5 | 0.91 | 2227.64 | G300E | 9391798.3 | 73.69 | G300E | 4546892.45 | 35.68
2473 | Story38 | B63 | 40 MPa RC Beam (47.5 cm x 25 cm) | Beam | 40MPa | Concrete Rectangular | 250 | 475 | 1187.5 | 6937.5 | 0.82 | 2015.48 | G300E | 8717914.77 | 68.4 | G300E | 4001443.81 | 31.4
2474 | Story38 | B64 | 40 MPa RC Beam (47.5 cm x 25 cm) | Beam | 40MPa | Concrete Rectangular | 250 | 475 | 1187.5 | 6937.5 | 0.82 | 2015.48 | G300E | 7144678.98 | 56.06 | G300E | 4589383.45 | 36.01
2475 | Story38 | B65 | 40 MPa RC Beam (50 cm x 25 cm) | Beam | 40MPa | Concrete Rectangular | 250 | 500 | 1250 | 6937.5 | 0.87 | 2121.56 | G300E | 10211369.32 | 80.12 | G300E | 4168540.36 | 32.71
2476 | Story38 | B66 | 40 MPa RC Beam (40 cm x 25 cm) | Beam | 40MPa | Concrete Rectangular | 250 | 400 | 1000 | 6937.5 | 0.69 | 1697.25 | G300E | 8309863.64 | 65.2 | G300E | 4109291.9 | 32.24
2477 | Story38 | B67 | 40 MPa RC Beam (42.5 cm x 25 cm) | Beam | 40MPa | Concrete Rectangular | 250 | 425 | 1062.5 | 6937.5 | 0.74 | 1803.33 | G300E | 10363363.64 | 81.31 | G300E | 4425828.11 | 34.73
2478 | Story38 | B68 | 40 MPa RC Beam (35 cm x 25 cm) | Beam | 40MPa | Concrete Rectangular | 250 | 350 | 875 | 6937.5 | 0.61 | 1485.09 | G300E | 7748241.48 | 60.8 | G300E | 3579885.28 | 28.09
2479 | Story38 | B69 | 40 MPa RC Beam (42.5 cm x 25 cm) | Beam | 40MPa | Concrete Rectangular | 250 | 425 | 1062.5 | 6937.5 | 0.74 | 1803.33 | G300E | 10363048.3 | 81.31 | G300E | 4425783.88 | 34.73
2480 | Story38 | B7 | 40 MPa RC Beam (42.5 cm x 25 cm) | Beam | 40MPa | Concrete Rectangular | 250 | 425 | 1062.5 | 6937.5 | 0.74 | 1803.33 | G300E | 10358948.86 | 81.28 | G300E | 4425652.54 | 34.73
2481 | Story38 | B70 | 40 MPa RC Beam (40 cm x 25 cm) | Beam | 40MPa | Concrete Rectangular | 250 | 400 | 1000 | 6937.5 | 0.69 | 1697.25 | G300E | 8308917.61 | 65.19 | G300E | 4109159.45 | 32.24
2482 | Story38 | B71 | 40 MPa RC Beam (50 cm x 25 cm) | Beam | 40MPa | Concrete Rectangular | 250 | 500 | 1250 | 6937.5 | 0.87 | 2121.56 | G300E | 10208215.91 | 80.1 | G300E | 4168352.73 | 32.71
2483 | Story38 | B72 | 40 MPa RC Beam (47.5 cm x 25 cm) | Beam | 40MPa | Concrete Rectangular | 250 | 475 | 1187.5 | 6937.5 | 0.82 | 2015.48 | G300E | 7144363.64 | 56.06 | G300E | 4588447.92 | 36
2484 | Story38 | B73 | 40 MPa RC Beam (47.5 cm x 25 cm) | Beam | 40MPa | Concrete Rectangular | 250 | 475 | 1187.5 | 6937.5 | 0.82 | 2015.48 | G300E | 8713500 | 68.37 | G300E | 4001322.48 | 31.4
2485 | Story38 | B74 | 40 MPa RC Beam (52.5 cm x 25 cm) | Beam | 40MPa | Concrete Rectangular | 250 | 525 | 1312.5 | 6937.5 | 0.91 | 2227.64 | G300E | 9391482.95 | 73.69 | G300E | 4546895.76 | 35.68
2486 | Story38 | B75 | 40 MPa RC Beam (60 cm x 40 cm) | Beam | 40MPa | Concrete Rectangular | 400 | 600 | 2400 | 6937.5 | 1.66 | 4073.39 | G300E | 5575542.61 | 43.75 | G300E | 7840645.19 | 61.52
2487 | Story38 | B76 | 40 MPa RC Beam (60 cm x 40 cm) | Beam | 40MPa | Concrete Rectangular | 400 | 600 | 2400 | 6937.5 | 1.66 | 4073.39 | G300E | 5719338.07 | 44.88 | G300E | 8229145.19 | 64.57
2488 | Story38 | B77 | 40 MPa RC Beam (60 cm x 40 cm) | Beam | 40MPa | Concrete Rectangular | 400 | 600 | 2400 | 6937.5 | 1.66 | 4073.39 | G300E | 5319855.98 | 41.74 | G300E | 7820679.34 | 61.36
2489 | Story38 | B78 | 40 MPa RC Beam (60 cm x 40 cm) | Beam | 40MPa | Concrete Rectangular | 400 | 600 | 2400 | 6937.5 | 1.66 | 4073.39 | G300E | 5291201.09 | 41.52 | G300E | 8665456.3 | 67.99
2490 | Story38 | B79 | 40 MPa RC Beam (60 cm x 40 cm) | Beam | 40MPa | Concrete Rectangular | 400 | 600 | 2400 | 6937.5 | 1.66 | 4073.39 | G300E | 6110991.48 | 47.95 | G300E | 8229145.19 | 64.57
2491 | Story38 | B8 | 40 MPa RC Beam (60 cm x 40 cm) | Beam | 40MPa | Concrete Rectangular | 400 | 600 | 2400 | 6937.5 | 1.66 | 4073.39 | G300E | 6110991.48 | 47.95 | G300E | 8229145.19 | 64.57
2492 | Story38 | B80 | 40 MPa RC Beam (60 cm x 40 cm) | Beam | 40MPa | Concrete Rectangular | 400 | 600 | 2400 | 6937.5 | 1.66 | 4073.39 | G300E | 5903209.24 | 46.32 | G300E | 8665530.51 | 67.99
2493 | Story38 | B81 | 40 MPa RC Beam (60 cm x 40 cm) | Beam | 40MPa | Concrete Rectangular | 400 | 600 | 2400 | 6937.5 | 1.66 | 4073.39 | G300E | 5726152.17 | 44.93 | G300E | 7820679.34 | 61.36
2494 | Story38 | B82 | 40 MPa RC Beam (60 cm x 40 cm) | Beam | 40MPa | Concrete Rectangular | 400 | 600 | 2400 | 6937.5 | 1.66 | 4073.39 | G300E | 5719653.41 | 44.88 | G300E | 8229145.19 | 64.57
2495 | Story38 | B9 | 40 MPa RC Beam (42.5 cm x 25 cm) | Beam | 40MPa | Concrete Rectangular | 250 | 425 | 1062.5 | 6937.5 | 0.74 | 1803.33 | G300E | 10358948.86 | 81.28 | G300E | 4425608.31 | 34.72
2496 | Story39 | B1 | 40 MPa RC Beam (60 cm x 40 cm) | Beam | 40MPa | Concrete Rectangular | 400 | 600 | 2400 | 6950 | 1.67 | 4080.73 | G300E | 5799459.09 | 45.5 | G300E | 8243972.48 | 64.69
2497 | Story39 | B10 | 40 MPa RC Beam (60 cm x 40 cm) | Beam | 40MPa | Concrete Rectangular | 400 | 600 | 2400 | 6950 | 1.67 | 4080.73 | G300E | 6249863.04 | 49.04 | G300E | 9819452.54 | 77.05
2498 | Story39 | B11 | 40 MPa RC Beam (50 cm x 25 cm) | Beam | 40MPa | Concrete Rectangular | 250 | 500 | 1250 | 6950 | 0.87 | 2125.38 | G300E | 10474913.64 | 82.19 | G300E | 4890021.58 | 38.37
2499 | Story39 | B12 | 40 MPa RC Beam (60 cm x 40 cm) | Beam | 40MPa | Concrete Rectangular | 400 | 600 | 2400 | 6950 | 1.67 | 4080.73 | G300E | 5784817.39 | 45.39 | G300E | 7750161.36 | 60.81
2500 | Story39 | B13 | 40 MPa RC Beam (47.5 cm x 25 cm) | Beam | 40MPa | Concrete Rectangular | 250 | 475 | 1187.5 | 6950 | 0.83 | 2019.11 | G300E | 8736465.91 | 68.55 | G300E | 4503666.66 | 35.34
2501 | Story39 | B14 | 40 MPa RC Beam (60 cm x 40 cm) | Beam | 40MPa | Concrete Rectangular | 400 | 600 | 2400 | 6950 | 1.67 | 4080.73 | G300E | 5743227.27 | 45.06 | G300E | 8243972.48 | 64.69
2502 | Story39 | B15 | 40 MPa RC Beam (60 cm x 40 cm) | Beam | 40MPa | Concrete Rectangular | 400 | 600 | 2400 | 6950 | 1.67 | 4080.73 | G300E | 5799775 | 45.51 | G300E | 8243972.48 | 64.69
2503 | Story39 | B16 | 40 MPa RC Beam (60 cm x 40 cm) | Beam | 40MPa | Concrete Rectangular | 400 | 600 | 2400 | 6950 | 1.67 | 4080.73 | G300E | 6397159.09 | 50.19 | G300E | 6342194.7 | 49.76
2504 | Story39 | B17 | 40 MPa RC Beam (52.5 cm x 25 cm) | Beam | 40MPa | Concrete Rectangular | 250 | 525 | 1312.5 | 6950 | 0.91 | 2231.65 | G300E | 9470322.73 | 74.31 | G300E | 5106126.85 | 40.06
2505 | Story39 | B18 | 40 MPa RC Beam (47.5 cm x 25 cm) | Beam | 40MPa | Concrete Rectangular | 250 | 475 | 1187.5 | 6950 | 0.83 | 2019.11 | G300E | 6820793.18 | 53.52 | G300E | 4521475.72 | 35.48
2506 | Story39 | B19 | 40 MPa RC Beam (47.5 cm x 25 cm) | Beam | 40MPa | Concrete Rectangular | 250 | 475 | 1187.5 | 6950 | 0.83 | 2019.11 | G300E | 7186931.82 | 56.39 | G300E | 4582868.78 | 35.96
2507 | Story39 | B2 | 40 MPa RC Beam (60 cm x 40 cm) | Beam | 40MPa | Concrete Rectangular | 400 | 600 | 2400 | 6950 | 1.67 | 4080.73 | G300E | 5741647.73 | 45.05 | G300E | 8243972.48 | 64.69
2508 | Story39 | B20 | 40 MPa RC Beam (50 cm x 25 cm) | Beam | 40MPa | Concrete Rectangular | 250 | 500 | 1250 | 6950 | 0.87 | 2125.38 | G300E | 6692850 | 52.51 | G300E | 4909522.65 | 38.52
2509 | Story39 | B21 | 40 MPa RC Beam (40 cm x 25 cm) | Beam | 40MPa | Concrete Rectangular | 250 | 400 | 1000 | 6950 | 0.7 | 1700.31 | G300E | 8395915.91 | 65.88 | G300E | 4243776.15 | 33.3
2510 | Story39 | B22 | 40 MPa RC Beam (60 cm x 40 cm) | Beam | 40MPa | Concrete Rectangular | 400 | 600 | 2400 | 7200 | 1.73 | 4227.52 | G300E | 11943860.87 | 93.72 | G300E | 8764221.29 | 68.77
2511 | Story39 | B23 | 40 MPa RC Beam (37.5 cm x 25 cm) | Beam | 40MPa | Concrete Rectangular | 250 | 375 | 937.5 | 6950 | 0.65 | 1594.04 | G300E | 6911459.09 | 54.23 | G300E | 3736518.63 | 29.32
2512 | Story39 | B24 | 40 MPa RC Beam (60 cm x 40 cm) | Beam | 40MPa | Concrete Rectangular | 400 | 600 | 2400 | 7200 | 1.73 | 4227.52 | G300E | 11959200 | 93.84 | G300E | 8787733.36 | 68.95
2513 | Story39 | B25 | 40 MPa RC Beam (40 cm x 25 cm) | Beam | 40MPa | Concrete Rectangular | 250 | 400 | 1000 | 6950 | 0.7 | 1700.31 | G300E | 8362745.45 | 65.62 | G300E | 4239961.23 | 33.27
2514 | Story39 | B26 | 40 MPa RC Beam (50 cm x 25 cm) | Beam | 40MPa | Concrete Rectangular | 250 | 500 | 1250 | 6950 | 0.87 | 2125.38 | G300E | 6713700 | 52.68 | G300E | 4929788.22 | 38.68
2515 | Story39 | B27 | 40 MPa RC Beam (47.5 cm x 25 cm) | Beam | 40MPa | Concrete Rectangular | 250 | 475 | 1187.5 | 6950 | 0.83 | 2019.11 | G300E | 7200515.91 | 56.5 | G300E | 4603842.77 | 36.12
2516 | Story39 | B28 | 40 MPa RC Beam (47.5 cm x 25 cm) | Beam | 40MPa | Concrete Rectangular | 250 | 475 | 1187.5 | 6950 | 0.83 | 2019.11 | G300E | 6821425 | 53.52 | G300E | 4521399.19 | 35.48
2517 | Story39 | B29 | 40 MPa RC Beam (52.5 cm x 25 cm) | Beam | 40MPa | Concrete Rectangular | 250 | 525 | 1312.5 | 6950 | 0.91 | 2231.65 | G300E | 9469059.09 | 74.3 | G300E | 5106024.03 | 40.06
2518 | Story39 | B3 | 40 MPa RC Beam (47.5 cm x 25 cm) | Beam | 40MPa | Concrete Rectangular | 250 | 475 | 1187.5 | 6950 | 0.83 | 2019.11 | G300E | 8764265.91 | 68.77 | G300E | 4508076.35 | 35.37
2519 | Story39 | B30 | 40 MPa RC Beam (60 cm x 40 cm) | Beam | 40MPa | Concrete Rectangular | 400 | 600 | 2400 | 6950 | 1.67 | 4080.73 | G300E | 6397159.09 | 50.19 | G300E | 6340931.06 | 49.75
2520 | Story39 | B31 | 40 MPa RC Beam (60 cm x 40 cm) | Beam | 40MPa | Concrete Rectangular | 400 | 600 | 2400 | 6950 | 1.67 | 4080.73 | G300E | 5818729.55 | 45.66 | G300E | 9800772.48 | 76.9
2521 | Story39 | B32 | 40 MPa RC Beam (50 cm x 25 cm) | Beam | 40MPa | Concrete Rectangular | 250 | 500 | 1250 | 6950 | 0.87 | 2125.38 | G300E | 10178906.82 | 79.87 | G300E | 4153948.66 | 32.59
2522 | Story39 | B33 | 40 MPa RC Beam (35 cm x 25 cm) | Beam | 40MPa | Concrete Rectangular | 250 | 350 | 875 | 6950 | 0.61 | 1487.77 | G300E | 9845938.64 | 77.25 | G300E | 3715774.38 | 29.16
2523 | Story39 | B34 | 40 MPa RC Beam (37.5 cm x 25 cm) | Beam | 40MPa | Concrete Rectangular | 250 | 375 | 937.5 | 6950 | 0.65 | 1594.04 | G300E | 12672377.27 | 99.43 | G300E | 3971166.42 | 31.16
2524 | Story39 | B35 | 40 MPa RC Beam (60 cm x 40 cm) | Beam | 40MPa | Concrete Rectangular | 400 | 600 | 2400 | 6950 | 1.67 | 4080.73 | G300E | 6341243.18 | 49.76 | G300E | 8243972.48 | 64.69
2525 | Story39 | B36 | 40 MPa RC Beam (60 cm x 40 cm) | Beam | 40MPa | Concrete Rectangular | 400 | 600 | 2400 | 7200 | 1.73 | 4227.52 | G300E | 13259269.57 | 104.04 | G300E | 8793974.82 | 69
2526 | Story39 | B4 | 40 MPa RC Beam (60 cm x 40 cm) | Beam | 40MPa | Concrete Rectangular | 400 | 600 | 2400 | 6950 | 1.67 | 4080.73 | G300E | 5793882.61 | 45.46 | G300E | 7750161.36 | 60.81
2527 | Story39 | B40 | 40 MPa RC Beam (60 cm x 40 cm) | Beam | 40MPa | Concrete Rectangular | 400 | 600 | 2400 | 6950 | 1.67 | 4080.73 | G300E | 12772589.13 | 100.22 | G300E | 8516117.83 | 66.82
2528 | Story39 | B41 | 40 MPa RC Beam (60 cm x 40 cm) | Beam | 40MPa | Concrete Rectangular | 400 | 600 | 2400 | 6950 | 1.67 | 4080.73 | G300E | 6342822.73 | 49.77 | G300E | 8243972.48 | 64.69
2529 | Story39 | B42 | 40 MPa RC Beam (37.5 cm x 25 cm) | Beam | 40MPa | Concrete Rectangular | 250 | 375 | 937.5 | 6950 | 0.65 | 1594.04 | G300E | 12673956.82 | 99.44 | G300E | 3971692.41 | 31.16
2530 | Story39 | B43 | 40 MPa RC Beam (35 cm x 25 cm) | Beam | 40MPa | Concrete Rectangular | 250 | 350 | 875 | 6950 | 0.61 | 1487.77 | G300E | 9843727.27 | 77.24 | G300E | 3713757.3 | 29.14
2531 | Story39 | B44 | 40 MPa RC Beam (50 cm x 25 cm) | Beam | 40MPa | Concrete Rectangular | 250 | 500 | 1250 | 6950 | 0.87 | 2125.38 | G300E | 10177011.36 | 79.85 | G300E | 4153961.3 | 32.59
2532 | Story39 | B45 | 40 MPa RC Beam (60 cm x 40 cm) | Beam | 40MPa | Concrete Rectangular | 400 | 600 | 2400 | 6950 | 1.67 | 4080.73 | G300E | 5818729.55 | 45.66 | G300E | 9800772.48 | 76.9
2533 | Story39 | B46 | 40 MPa RC Beam (60 cm x 40 cm) | Beam | 40MPa | Concrete Rectangular | 400 | 600 | 2400 | 6950 | 1.67 | 4080.73 | G300E | 6397159.09 | 50.19 | G300E | 6342194.7 | 49.76
2534 | Story39 | B47 | 40 MPa RC Beam (50 cm x 25 cm) | Beam | 40MPa | Concrete Rectangular | 250 | 500 | 1250 | 6950 | 0.87 | 2125.38 | G300E | 10180802.27 | 79.88 | G300E | 4154098.72 | 32.59
2535 | Story39 | B48 | 40 MPa RC Beam (47.5 cm x 25 cm) | Beam | 40MPa | Concrete Rectangular | 250 | 475 | 1187.5 | 6950 | 0.83 | 2019.11 | G300E | 6821425 | 53.52 | G300E | 4521376.68 | 35.48
2536 | Story39 | B49 | 40 MPa RC Beam (37.5 cm x 25 cm) | Beam | 40MPa | Concrete Rectangular | 250 | 375 | 937.5 | 6950 | 0.65 | 1594.04 | G300E | 12678379.55 | 99.48 | G300E | 3971903.28 | 31.17
2537 | Story39 | B5 | 40 MPa RC Beam (50 cm x 25 cm) | Beam | 40MPa | Concrete Rectangular | 250 | 500 | 1250 | 6950 | 0.87 | 2125.38 | G300E | 10526090.91 | 82.59 | G300E | 4893423.92 | 38.4
2538 | Story39 | B50 | 40 MPa RC Beam (50 cm x 25 cm) | Beam | 40MPa | Concrete Rectangular | 250 | 500 | 1250 | 6950 | 0.87 | 2125.38 | G300E | 6714963.64 | 52.69 | G300E | 4929947.75 | 38.68
2539 | Story39 | B51 | 40 MPa RC Beam (60 cm x 40 cm) | Beam | 40MPa | Concrete Rectangular | 400 | 600 | 2400 | 7200 | 1.73 | 4227.52 | G300E | 13242991.3 | 103.91 | G300E | 8822603.27 | 69.23
2540 | Story39 | B52 | 40 MPa RC Beam (60 cm x 40 cm) | Beam | 40MPa | Concrete Rectangular | 400 | 600 | 2400 | 6950 | 1.67 | 4080.73 | G300E | 11533373.91 | 90.5 | G300E | 8481697.2 | 66.55
2541 | Story39 | B54 | 40 MPa RC Beam (60 cm x 40 cm) | Beam | 40MPa | Concrete Rectangular | 400 | 600 | 2400 | 6950 | 1.67 | 4080.73 | G300E | 11545460.87 | 90.59 | G300E | 8482659.93 | 66.56
2542 | Story39 | B55 | 40 MPa RC Beam (60 cm x 40 cm) | Beam | 40MPa | Concrete Rectangular | 400 | 600 | 2400 | 6950 | 1.67 | 4080.73 | G300E | 12771984.78 | 100.21 | G300E | 8516081.57 | 66.82
2543 | Story39 | B56 | 40 MPa RC Beam (50 cm x 25 cm) | Beam | 40MPa | Concrete Rectangular | 250 | 500 | 1250 | 6950 | 0.87 | 2125.38 | G300E | 6715279.55 | 52.69 | G300E | 4929832.44 | 38.68
2544 | Story39 | B57 | 40 MPa RC Beam (37.5 cm x 25 cm) | Beam | 40MPa | Concrete Rectangular | 250 | 375 | 937.5 | 6950 | 0.65 | 1594.04 | G300E | 12673009.09 | 99.44 | G300E | 3971680.57 | 31.16
2545 | Story39 | B58 | 40 MPa RC Beam (47.5 cm x 25 cm) | Beam | 40MPa | Concrete Rectangular | 250 | 475 | 1187.5 | 6950 | 0.83 | 2019.11 | G300E | 6821425 | 53.52 | G300E | 4521367.68 | 35.48
2546 | Story39 | B59 | 40 MPa RC Beam (50 cm x 25 cm) | Beam | 40MPa | Concrete Rectangular | 250 | 500 | 1250 | 6950 | 0.87 | 2125.38 | G300E | 10178590.91 | 79.87 | G300E | 4153932.86 | 32.59
2547 | Story39 | B6 | 40 MPa RC Beam (60 cm x 40 cm) | Beam | 40MPa | Concrete Rectangular | 400 | 600 | 2400 | 6950 | 1.67 | 4080.73 | G300E | 6015073.91 | 47.2 | G300E | 9818243.85 | 77.04
2548 | Story39 | B60 | 40 MPa RC Beam (60 cm x 40 cm) | Beam | 40MPa | Concrete Rectangular | 400 | 600 | 2400 | 6950 | 1.67 | 4080.73 | G300E | 6397159.09 | 50.19 | G300E | 6342194.7 | 49.76
2549 | Story39 | B61 | 40 MPa RC Beam (60 cm x 40 cm) | Beam | 40MPa | Concrete Rectangular | 400 | 600 | 2400 | 6950 | 1.67 | 4080.73 | G300E | 5799459.09 | 45.5 | G300E | 8243972.48 | 64.69
2550 | Story39 | B62 | 40 MPa RC Beam (52.5 cm x 25 cm) | Beam | 40MPa | Concrete Rectangular | 250 | 525 | 1312.5 | 6950 | 0.91 | 2231.65 | G300E | 9476009.09 | 74.35 | G300E | 5106430.36 | 40.07
2551 | Story39 | B63 | 40 MPa RC Beam (47.5 cm x 25 cm) | Beam | 40MPa | Concrete Rectangular | 250 | 475 | 1187.5 | 6950 | 0.83 | 2019.11 | G300E | 8743415.91 | 68.6 | G300E | 4503779.2 | 35.34
2552 | Story39 | B64 | 40 MPa RC Beam (47.5 cm x 25 cm) | Beam | 40MPa | Concrete Rectangular | 250 | 475 | 1187.5 | 6950 | 0.83 | 2019.11 | G300E | 7199884.09 | 56.49 | G300E | 4603818.76 | 36.12
2553 | Story39 | B65 | 40 MPa RC Beam (50 cm x 25 cm) | Beam | 40MPa | Concrete Rectangular | 250 | 500 | 1250 | 6950 | 0.87 | 2125.38 | G300E | 10480600 | 82.23 | G300E | 4844162.64 | 38.01
2554 | Story39 | B66 | 40 MPa RC Beam (40 cm x 25 cm) | Beam | 40MPa | Concrete Rectangular | 250 | 400 | 1000 | 6950 | 0.7 | 1700.31 | G300E | 8362113.64 | 65.61 | G300E | 4239959.96 | 33.27
2555 | Story39 | B67 | 40 MPa RC Beam (42.5 cm x 25 cm) | Beam | 40MPa | Concrete Rectangular | 250 | 425 | 1062.5 | 6950 | 0.74 | 1806.57 | G300E | 10549784.09 | 82.78 | G300E | 4435472.78 | 34.8
2556 | Story39 | B68 | 40 MPa RC Beam (37.5 cm x 25 cm) | Beam | 40MPa | Concrete Rectangular | 250 | 375 | 937.5 | 6950 | 0.65 | 1594.04 | G300E | 6909879.55 | 54.22 | G300E | 3736568.38 | 29.32
2557 | Story39 | B69 | 40 MPa RC Beam (42.5 cm x 25 cm) | Beam | 40MPa | Concrete Rectangular | 250 | 425 | 1062.5 | 6950 | 0.74 | 1806.57 | G300E | 10547572.73 | 82.76 | G300E | 4435476.81 | 34.8
2558 | Story39 | B7 | 40 MPa RC Beam (42.5 cm x 25 cm) | Beam | 40MPa | Concrete Rectangular | 250 | 425 | 1062.5 | 6950 | 0.74 | 1806.57 | G300E | 10544729.55 | 82.74 | G300E | 4435360 | 34.8
2559 | Story39 | B70 | 40 MPa RC Beam (40 cm x 25 cm) | Beam | 40MPa | Concrete Rectangular | 250 | 400 | 1000 | 6950 | 0.7 | 1700.31 | G300E | 8361165.91 | 65.6 | G300E | 4239814.65 | 33.27
2560 | Story39 | B71 | 40 MPa RC Beam (50 cm x 25 cm) | Beam | 40MPa | Concrete Rectangular | 250 | 500 | 1250 | 6950 | 0.87 | 2125.38 | G300E | 10475861.36 | 82.2 | G300E | 4890012.1 | 38.37
2561 | Story39 | B72 | 40 MPa RC Beam (47.5 cm x 25 cm) | Beam | 40MPa | Concrete Rectangular | 250 | 475 | 1187.5 | 6950 | 0.83 | 2019.11 | G300E | 7199252.27 | 56.49 | G300E | 4603799.26 | 36.12
2562 | Story39 | B73 | 40 MPa RC Beam (47.5 cm x 25 cm) | Beam | 40MPa | Concrete Rectangular | 250 | 475 | 1187.5 | 6950 | 0.83 | 2019.11 | G300E | 8738045.45 | 68.56 | G300E | 4503576.62 | 35.34
2563 | Story39 | B74 | 40 MPa RC Beam (52.5 cm x 25 cm) | Beam | 40MPa | Concrete Rectangular | 250 | 525 | 1312.5 | 6950 | 0.91 | 2231.65 | G300E | 9476009.09 | 74.35 | G300E | 5106461.88 | 40.07
2564 | Story39 | B75 | 40 MPa RC Beam (60 cm x 40 cm) | Beam | 40MPa | Concrete Rectangular | 400 | 600 | 2400 | 6950 | 1.67 | 4080.73 | G300E | 5800090.91 | 45.51 | G300E | 8243972.48 | 64.69
2565 | Story39 | B76 | 40 MPa RC Beam (60 cm x 40 cm) | Beam | 40MPa | Concrete Rectangular | 400 | 600 | 2400 | 6950 | 1.67 | 4080.73 | G300E | 5743859.09 | 45.07 | G300E | 8243972.48 | 64.69
2566 | Story39 | B77 | 40 MPa RC Beam (60 cm x 40 cm) | Beam | 40MPa | Concrete Rectangular | 400 | 600 | 2400 | 6950 | 1.67 | 4080.73 | G300E | 5582360.87 | 43.8 | G300E | 7750161.36 | 60.81
2567 | Story39 | B78 | 40 MPa RC Beam (60 cm x 40 cm) | Beam | 40MPa | Concrete Rectangular | 400 | 600 | 2400 | 6950 | 1.67 | 4080.73 | G300E | 6016584.78 | 47.21 | G300E | 9818243.85 | 77.04
2568 | Story39 | B79 | 40 MPa RC Beam (60 cm x 40 cm) | Beam | 40MPa | Concrete Rectangular | 400 | 600 | 2400 | 6950 | 1.67 | 4080.73 | G300E | 6129584.09 | 48.09 | G300E | 8243972.48 | 64.69
2569 | Story39 | B8 | 40 MPa RC Beam (60 cm x 40 cm) | Beam | 40MPa | Concrete Rectangular | 400 | 600 | 2400 | 6950 | 1.67 | 4080.73 | G300E | 6129584.09 | 48.09 | G300E | 8243972.48 | 64.69
2570 | Story39 | B80 | 40 MPa RC Beam (60 cm x 40 cm) | Beam | 40MPa | Concrete Rectangular | 400 | 600 | 2400 | 6950 | 1.67 | 4080.73 | G300E | 6248956.52 | 49.03 | G300E | 9819452.54 | 77.05
2571 | Story39 | B81 | 40 MPa RC Beam (60 cm x 40 cm) | Beam | 40MPa | Concrete Rectangular | 400 | 600 | 2400 | 6950 | 1.67 | 4080.73 | G300E | 5786630.43 | 45.4 | G300E | 7750161.36 | 60.81
2572 | Story39 | B82 | 40 MPa RC Beam (60 cm x 40 cm) | Beam | 40MPa | Concrete Rectangular | 400 | 600 | 2400 | 6950 | 1.67 | 4080.73 | G300E | 5743859.09 | 45.07 | G300E | 8243972.48 | 64.69
2573 | Story39 | B9 | 40 MPa RC Beam (42.5 cm x 25 cm) | Beam | 40MPa | Concrete Rectangular | 250 | 425 | 1062.5 | 6950 | 0.74 | 1806.57 | G300E | 10544413.64 | 82.74 | G300E | 4435280.79 | 34.8
2574 | Story4 | B1 | 40 MPa RC Beam (37.5 cm x 25 cm) | Beam | 40MPa | Concrete Rectangular | 250 | 375 | 937.5 | 6712.5 | 0.63 | 1539.56 | G300E | 2958992.05 | 23.22 | G300E | 2641030.46 | 20.72
2575 | Story4 | B10 | 40 MPa RC Beam (37.5 cm x 25 cm) | Beam | 40MPa | Concrete Rectangular | 250 | 375 | 937.5 | 6712.5 | 0.63 | 1539.56 | G300E | 2422602.27 | 19.01 | G300E | 2948811.55 | 23.14
2576 | Story4 | B11 | 40 MPa RC Beam (37.5 cm x 25 cm) | Beam | 40MPa | Concrete Rectangular | 250 | 375 | 937.5 | 6712.5 | 0.63 | 1539.56 | G300E | 4034212.5 | 31.65 | G300E | 844580.48 | 6.63
2577 | Story4 | B12 | 40 MPa RC Beam (37.5 cm x 25 cm) | Beam | 40MPa | Concrete Rectangular | 250 | 375 | 937.5 | 6712.5 | 0.63 | 1539.56 | G300E | 2948313.07 | 23.13 | G300E | 2621388.38 | 20.57
2578 | Story4 | B13 | 40 MPa RC Beam (37.5 cm x 25 cm) | Beam | 40MPa | Concrete Rectangular | 250 | 375 | 937.5 | 6712.5 | 0.63 | 1539.56 | G300E | 4210263.07 | 33.04 | G300E | 1919863.86 | 15.06
2579 | Story4 | B14 | 40 MPa RC Beam (37.5 cm x 25 cm) | Beam | 40MPa | Concrete Rectangular | 250 | 375 | 937.5 | 6712.5 | 0.63 | 1539.56 | G300E | 3416967.61 | 26.81 | G300E | 2362652.02 | 18.54
2580 | Story4 | B15 | 40 MPa RC Beam (37.5 cm x 25 cm) | Beam | 40MPa | Concrete Rectangular | 250 | 375 | 937.5 | 6712.5 | 0.63 | 1539.56 | G300E | 2951364.2 | 23.16 | G300E | 2641945.8 | 20.73
2581 | Story4 | B16 | 40 MPa RC Beam (37.5 cm x 25 cm) | Beam | 40MPa | Concrete Rectangular | 250 | 375 | 937.5 | 6712.5 | 0.63 | 1539.56 | G300E | 2277673.3 | 17.87 | G300E | 2827376.32 | 22.18
2582 | Story4 | B17 | 40 MPa RC Beam (37.5 cm x 25 cm) | Beam | 40MPa | Concrete Rectangular | 250 | 375 | 937.5 | 6712.5 | 0.63 | 1539.56 | G300E | 4029330.68 | 31.62 | G300E | 1377860 | 10.81
2583 | Story4 | B18 | 40 MPa RC Beam (37.5 cm x 25 cm) | Beam | 40MPa | Concrete Rectangular | 250 | 375 | 937.5 | 6712.5 | 0.63 | 1539.56 | G300E | 3973800 | 31.18 | G300E | 1210962.84 | 9.5
2584 | Story4 | B19 | 40 MPa RC Beam (37.5 cm x 25 cm) | Beam | 40MPa | Concrete Rectangular | 250 | 375 | 937.5 | 6712.5 | 0.63 | 1539.56 | G300E | 4068690.34 | 31.92 | G300E | 403223.69 | 3.16
2585 | Story4 | B2 | 40 MPa RC Beam (37.5 cm x 25 cm) | Beam | 40MPa | Concrete Rectangular | 250 | 375 | 937.5 | 6712.5 | 0.63 | 1539.56 | G300E | 3402932.39 | 26.7 | G300E | 2362652.02 | 18.54
2586 | Story4 | B20 | 40 MPa RC Beam (37.5 cm x 25 cm) | Beam | 40MPa | Concrete Rectangular | 250 | 375 | 937.5 | 6712.5 | 0.63 | 1539.56 | G300E | 4116288.07 | 32.3 | G300E | 807835.26 | 6.34
2587 | Story4 | B21 | 40 MPa RC Beam (37.5 cm x 25 cm) | Beam | 40MPa | Concrete Rectangular | 250 | 375 | 937.5 | 6712.5 | 0.63 | 1539.56 | G300E | 3982343.18 | 31.25 | G300E | 401819.78 | 3.15
2588 | Story4 | B22 | 40 MPa RC Beam (37.5 cm x 25 cm) | Beam | 40MPa | Concrete Rectangular | 250 | 375 | 937.5 | 7200 | 0.68 | 1651.38 | G300E | 4714434.78 | 36.99 | G300E | 2105496.39 | 16.52
2589 | Story4 | B23 | 40 MPa RC Beam (37.5 cm x 25 cm) | Beam | 40MPa | Concrete Rectangular | 250 | 375 | 937.5 | 6712.5 | 0.63 | 1539.56 | G300E | 3919489.77 | 30.75 | G300E | 1209627.59 | 9.49
2590 | Story4 | B24 | 40 MPa RC Beam (37.5 cm x 25 cm) | Beam | 40MPa | Concrete Rectangular | 250 | 375 | 937.5 | 7200 | 0.68 | 1651.38 | G300E | 4780800 | 37.51 | G300E | 2382226.83 | 18.69
2591 | Story4 | B25 | 40 MPa RC Beam (37.5 cm x 25 cm) | Beam | 40MPa | Concrete Rectangular | 250 | 375 | 937.5 | 6712.5 | 0.63 | 1539.56 | G300E | 3998819.32 | 31.38 | G300E | 806850.13 | 6.33
2592 | Story4 | B26 | 40 MPa RC Beam (37.5 cm x 25 cm) | Beam | 40MPa | Concrete Rectangular | 250 | 375 | 937.5 | 6712.5 | 0.63 | 1539.56 | G300E | 4131543.75 | 32.42 | G300E | 811995.49 | 6.37
2593 | Story4 | B27 | 40 MPa RC Beam (37.5 cm x 25 cm) | Beam | 40MPa | Concrete Rectangular | 250 | 375 | 937.5 | 6712.5 | 0.63 | 1539.56 | G300E | 4091268.75 | 32.1 | G300E | 405687.1 | 3.18
2594 | Story4 | B28 | 40 MPa RC Beam (37.5 cm x 25 cm) | Beam | 40MPa | Concrete Rectangular | 250 | 375 | 937.5 | 6712.5 | 0.63 | 1539.56 | G300E | 3975325.57 | 31.19 | G300E | 1211031.49 | 9.5
2595 | Story4 | B29 | 40 MPa RC Beam (37.5 cm x 25 cm) | Beam | 40MPa | Concrete Rectangular | 250 | 375 | 937.5 | 6712.5 | 0.63 | 1539.56 | G300E | 4029330.68 | 31.62 | G300E | 1377860 | 10.81
2596 | Story4 | B3 | 40 MPa RC Beam (37.5 cm x 25 cm) | Beam | 40MPa | Concrete Rectangular | 250 | 375 | 937.5 | 6712.5 | 0.63 | 1539.56 | G300E | 4220026.7 | 33.11 | G300E | 1113859.28 | 8.74
2597 | Story4 | B30 | 40 MPa RC Beam (37.5 cm x 25 cm) | Beam | 40MPa | Concrete Rectangular | 250 | 375 | 937.5 | 6712.5 | 0.63 | 1539.56 | G300E | 2277673.3 | 17.87 | G300E | 2827376.32 | 22.18
2598 | Story4 | B31 | 40 MPa RC Beam (37.5 cm x 25 cm) | Beam | 40MPa | Concrete Rectangular | 250 | 375 | 937.5 | 6712.5 | 0.63 | 1539.56 | G300E | 3258308.52 | 25.57 | G300E | 2456932.13 | 19.28
2599 | Story4 | B32 | 40 MPa RC Beam (37.5 cm x 25 cm) | Beam | 40MPa | Concrete Rectangular | 250 | 375 | 937.5 | 6712.5 | 0.63 | 1539.56 | G300E | 4178226.14 | 32.78 | G300E | 1937680.98 | 15.2
2600 | Story4 | B33 | 40 MPa RC Beam (37.5 cm x 25 cm) | Beam | 40MPa | Concrete Rectangular | 250 | 375 | 937.5 | 6712.5 | 0.63 | 1539.56 | G300E | 4148935.23 | 32.55 | G300E | 407639.06 | 3.2
2601 | Story4 | B34 | 40 MPa RC Beam (37.5 cm x 25 cm) | Beam | 40MPa | Concrete Rectangular | 250 | 375 | 937.5 | 6712.5 | 0.63 | 1539.56 | G300E | 4154122.16 | 32.59 | G300E | 409556.7 | 3.21
2602 | Story4 | B35 | 40 MPa RC Beam (37.5 cm x 25 cm) | Beam | 40MPa | Concrete Rectangular | 250 | 375 | 937.5 | 6712.5 | 0.63 | 1539.56 | G300E | 3824599.43 | 30.01 | G300E | 1209627.59 | 9.49
2603 | Story4 | B36 | 40 MPa RC Beam (37.5 cm x 25 cm) | Beam | 40MPa | Concrete Rectangular | 250 | 375 | 937.5 | 7200 | 0.68 | 1651.38 | G300E | 4673113.04 | 36.67 | G300E | 2105496.39 | 16.52
2604 | Story4 | B4 | 40 MPa RC Beam (37.5 cm x 25 cm) | Beam | 40MPa | Concrete Rectangular | 250 | 375 | 937.5 | 6712.5 | 0.63 | 1539.56 | G300E | 2527866.48 | 19.83 | G300E | 2637369.09 | 20.69
2605 | Story4 | B40 | 40 MPa RC Beam (37.5 cm x 25 cm) | Beam | 40MPa | Concrete Rectangular | 250 | 375 | 937.5 | 6712.5 | 0.63 | 1539.56 | G300E | 4421202.72 | 34.69 | G300E | 2349926.96 | 18.44
2606 | Story4 | B41 | 40 MPa RC Beam (37.5 cm x 25 cm) | Beam | 40MPa | Concrete Rectangular | 250 | 375 | 937.5 | 6712.5 | 0.63 | 1539.56 | G300E | 3824294.32 | 30.01 | G300E | 1209627.59 | 9.49
2607 | Story4 | B42 | 40 MPa RC Beam (37.5 cm x 25 cm) | Beam | 40MPa | Concrete Rectangular | 250 | 375 | 937.5 | 6712.5 | 0.63 | 1539.56 | G300E | 4155037.5 | 32.6 | G300E | 409615.06 | 3.21
2608 | Story4 | B43 | 40 MPa RC Beam (37.5 cm x 25 cm) | Beam | 40MPa | Concrete Rectangular | 250 | 375 | 937.5 | 6712.5 | 0.63 | 1539.56 | G300E | 4147714.77 | 32.54 | G300E | 407615.04 | 3.2
2609 | Story4 | B44 | 40 MPa RC Beam (37.5 cm x 25 cm) | Beam | 40MPa | Concrete Rectangular | 250 | 375 | 937.5 | 6712.5 | 0.63 | 1539.56 | G300E | 4178226.14 | 32.78 | G300E | 1937672.97 | 15.2
2610 | Story4 | B45 | 40 MPa RC Beam (37.5 cm x 25 cm) | Beam | 40MPa | Concrete Rectangular | 250 | 375 | 937.5 | 6712.5 | 0.63 | 1539.56 | G300E | 3258003.41 | 25.56 | G300E | 2456932.13 | 19.28
2611 | Story4 | B46 | 40 MPa RC Beam (37.5 cm x 25 cm) | Beam | 40MPa | Concrete Rectangular | 250 | 375 | 937.5 | 6712.5 | 0.63 | 1539.56 | G300E | 2276452.84 | 17.86 | G300E | 2827376.32 | 22.18
2612 | Story4 | B47 | 40 MPa RC Beam (37.5 cm x 25 cm) | Beam | 40MPa | Concrete Rectangular | 250 | 375 | 937.5 | 6712.5 | 0.63 | 1539.56 | G300E | 4178226.14 | 32.78 | G300E | 1937675.25 | 15.2
2613 | Story4 | B48 | 40 MPa RC Beam (37.5 cm x 25 cm) | Beam | 40MPa | Concrete Rectangular | 250 | 375 | 937.5 | 6712.5 | 0.63 | 1539.56 | G300E | 3975325.57 | 31.19 | G300E | 1211031.49 | 9.5
2614 | Story4 | B49 | 40 MPa RC Beam (37.5 cm x 25 cm) | Beam | 40MPa | Concrete Rectangular | 250 | 375 | 937.5 | 6712.5 | 0.63 | 1539.56 | G300E | 4155342.61 | 32.6 | G300E | 409625.35 | 3.21
2615 | Story4 | B5 | 40 MPa RC Beam (37.5 cm x 25 cm) | Beam | 40MPa | Concrete Rectangular | 250 | 375 | 937.5 | 6712.5 | 0.63 | 1539.56 | G300E | 4028720.45 | 31.61 | G300E | 844488.95 | 6.63
2616 | Story4 | B50 | 40 MPa RC Beam (37.5 cm x 25 cm) | Beam | 40MPa | Concrete Rectangular | 250 | 375 | 937.5 | 6712.5 | 0.63 | 1539.56 | G300E | 4131543.75 | 32.42 | G300E | 812002.35 | 6.37
2617 | Story4 | B51 | 40 MPa RC Beam (37.5 cm x 25 cm) | Beam | 40MPa | Concrete Rectangular | 250 | 375 | 937.5 | 7200 | 0.68 | 1651.38 | G300E | 4742295.65 | 37.21 | G300E | 2520592.04 | 19.78
2618 | Story4 | B52 | 40 MPa RC Beam (37.5 cm x 25 cm) | Beam | 40MPa | Concrete Rectangular | 250 | 375 | 937.5 | 6712.5 | 0.63 | 1539.56 | G300E | 4456808.15 | 34.97 | G300E | 2220930.22 | 17.43
2619 | Story4 | B54 | 40 MPa RC Beam (37.5 cm x 25 cm) | Beam | 40MPa | Concrete Rectangular | 250 | 375 | 937.5 | 6712.5 | 0.63 | 1539.56 | G300E | 4456808.15 | 34.97 | G300E | 2220930.22 | 17.43
2620 | Story4 | B55 | 40 MPa RC Beam (37.5 cm x 25 cm) | Beam | 40MPa | Concrete Rectangular | 250 | 375 | 937.5 | 6712.5 | 0.63 | 1539.56 | G300E | 4421202.72 | 34.69 | G300E | 2349926.96 | 18.44
2621 | Story4 | B56 | 40 MPa RC Beam (37.5 cm x 25 cm) | Beam | 40MPa | Concrete Rectangular | 250 | 375 | 937.5 | 6712.5 | 0.63 | 1539.56 | G300E | 4131543.75 | 32.42 | G300E | 811995.49 | 6.37
2622 | Story4 | B57 | 40 MPa RC Beam (37.5 cm x 25 cm) | Beam | 40MPa | Concrete Rectangular | 250 | 375 | 937.5 | 6712.5 | 0.63 | 1539.56 | G300E | 4155037.5 | 32.6 | G300E | 409615.06 | 3.21
2623 | Story4 | B58 | 40 MPa RC Beam (37.5 cm x 25 cm) | Beam | 40MPa | Concrete Rectangular | 250 | 375 | 937.5 | 6712.5 | 0.63 | 1539.56 | G300E | 3975630.68 | 31.19 | G300E | 1211029.2 | 9.5
2624 | Story4 | B59 | 40 MPa RC Beam (37.5 cm x 25 cm) | Beam | 40MPa | Concrete Rectangular | 250 | 375 | 937.5 | 6712.5 | 0.63 | 1539.56 | G300E | 4178226.14 | 32.78 | G300E | 1937672.97 | 15.2
2625 | Story4 | B6 | 40 MPa RC Beam (37.5 cm x 25 cm) | Beam | 40MPa | Concrete Rectangular | 250 | 375 | 937.5 | 6712.5 | 0.63 | 1539.56 | G300E | 2422602.27 | 19.01 | G300E | 2947896.21 | 23.13
2626 | Story4 | B60 | 40 MPa RC Beam (37.5 cm x 25 cm) | Beam | 40MPa | Concrete Rectangular | 250 | 375 | 937.5 | 6712.5 | 0.63 | 1539.56 | G300E | 2276452.84 | 17.86 | G300E | 2827376.32 | 22.18
2627 | Story4 | B61 | 40 MPa RC Beam (37.5 cm x 25 cm) | Beam | 40MPa | Concrete Rectangular | 250 | 375 | 937.5 | 6712.5 | 0.63 | 1539.56 | G300E | 2672185.23 | 20.97 | G300E | 2641945.8 | 20.73
2628 | Story4 | B62 | 40 MPa RC Beam (37.5 cm x 25 cm) | Beam | 40MPa | Concrete Rectangular | 250 | 375 | 937.5 | 6712.5 | 0.63 | 1539.56 | G300E | 4029330.68 | 31.62 | G300E | 1377860 | 10.81
2629 | Story4 | B63 | 40 MPa RC Beam (37.5 cm x 25 cm) | Beam | 40MPa | Concrete Rectangular | 250 | 375 | 937.5 | 6712.5 | 0.63 | 1539.56 | G300E | 4210263.07 | 33.04 | G300E | 1919865.01 | 15.06
2630 | Story4 | B64 | 40 MPa RC Beam (37.5 cm x 25 cm) | Beam | 40MPa | Concrete Rectangular | 250 | 375 | 937.5 | 6712.5 | 0.63 | 1539.56 | G300E | 4091268.75 | 32.1 | G300E | 405685.96 | 3.18
2631 | Story4 | B65 | 40 MPa RC Beam (37.5 cm x 25 cm) | Beam | 40MPa | Concrete Rectangular | 250 | 375 | 937.5 | 6712.5 | 0.63 | 1539.56 | G300E | 4034212.5 | 31.65 | G300E | 844581.62 | 6.63
2632 | Story4 | B66 | 40 MPa RC Beam (37.5 cm x 25 cm) | Beam | 40MPa | Concrete Rectangular | 250 | 375 | 937.5 | 6712.5 | 0.63 | 1539.56 | G300E | 3998819.32 | 31.38 | G300E | 806845.55 | 6.33
2633 | Story4 | B67 | 40 MPa RC Beam (37.5 cm x 25 cm) | Beam | 40MPa | Concrete Rectangular | 250 | 375 | 937.5 | 6712.5 | 0.63 | 1539.56 | G300E | 4440318.75 | 34.84 | G300E | 860276.29 | 6.75
2634 | Story4 | B68 | 40 MPa RC Beam (37.5 cm x 25 cm) | Beam | 40MPa | Concrete Rectangular | 250 | 375 | 937.5 | 6712.5 | 0.63 | 1539.56 | G300E | 3918879.55 | 30.75 | G300E | 1209627.59 | 9.49
2635 | Story4 | B69 | 40 MPa RC Beam (37.5 cm x 25 cm) | Beam | 40MPa | Concrete Rectangular | 250 | 375 | 937.5 | 6712.5 | 0.63 | 1539.56 | G300E | 4440318.75 | 34.84 | G300E | 860276.29 | 6.75
2636 | Story4 | B7 | 40 MPa RC Beam (37.5 cm x 25 cm) | Beam | 40MPa | Concrete Rectangular | 250 | 375 | 937.5 | 6712.5 | 0.63 | 1539.56 | G300E | 4439098.3 | 34.83 | G300E | 860198.48 | 6.75
2637 | Story4 | B70 | 40 MPa RC Beam (37.5 cm x 25 cm) | Beam | 40MPa | Concrete Rectangular | 250 | 375 | 937.5 | 6712.5 | 0.63 | 1539.56 | G300E | 3998819.32 | 31.38 | G300E | 806843.26 | 6.33
2638 | Story4 | B71 | 40 MPa RC Beam (37.5 cm x 25 cm) | Beam | 40MPa | Concrete Rectangular | 250 | 375 | 937.5 | 6712.5 | 0.63 | 1539.56 | G300E | 4034212.5 | 31.65 | G300E | 844580.48 | 6.63
2639 | Story4 | B72 | 40 MPa RC Beam (37.5 cm x 25 cm) | Beam | 40MPa | Concrete Rectangular | 250 | 375 | 937.5 | 6712.5 | 0.63 | 1539.56 | G300E | 4091268.75 | 32.1 | G300E | 405687.1 | 3.18
2640 | Story4 | B73 | 40 MPa RC Beam (37.5 cm x 25 cm) | Beam | 40MPa | Concrete Rectangular | 250 | 375 | 937.5 | 6712.5 | 0.63 | 1539.56 | G300E | 4210263.07 | 33.04 | G300E | 1919862.72 | 15.06
2641 | Story4 | B74 | 40 MPa RC Beam (37.5 cm x 25 cm) | Beam | 40MPa | Concrete Rectangular | 250 | 375 | 937.5 | 6712.5 | 0.63 | 1539.56 | G300E | 4029330.68 | 31.62 | G300E | 1377860 | 10.81
2642 | Story4 | B75 | 40 MPa RC Beam (37.5 cm x 25 cm) | Beam | 40MPa | Concrete Rectangular | 250 | 375 | 937.5 | 6712.5 | 0.63 | 1539.56 | G300E | 2663947.16 | 20.9 | G300E | 2641945.8 | 20.73
2643 | Story4 | B76 | 40 MPa RC Beam (37.5 cm x 25 cm) | Beam | 40MPa | Concrete Rectangular | 250 | 375 | 937.5 | 6712.5 | 0.63 | 1539.56 | G300E | 3416967.61 | 26.81 | G300E | 2362652.02 | 18.54
2644 | Story4 | B77 | 40 MPa RC Beam (37.5 cm x 25 cm) | Beam | 40MPa | Concrete Rectangular | 250 | 375 | 937.5 | 6712.5 | 0.63 | 1539.56 | G300E | 2690186.93 | 21.11 | G300E | 2621388.38 | 20.57
2645 | Story4 | B78 | 40 MPa RC Beam (37.5 cm x 25 cm) | Beam | 40MPa | Concrete Rectangular | 250 | 375 | 937.5 | 6712.5 | 0.63 | 1539.56 | G300E | 2422602.27 | 19.01 | G300E | 2948811.55 | 23.14
2646 | Story4 | B79 | 40 MPa RC Beam (37.5 cm x 25 cm) | Beam | 40MPa | Concrete Rectangular | 250 | 375 | 937.5 | 6712.5 | 0.63 | 1539.56 | G300E | 3196980.68 | 25.08 | G300E | 2455101.45 | 19.26
2647 | Story4 | B8 | 40 MPa RC Beam (37.5 cm x 25 cm) | Beam | 40MPa | Concrete Rectangular | 250 | 375 | 937.5 | 6712.5 | 0.63 | 1539.56 | G300E | 3196980.68 | 25.08 | G300E | 2455101.45 | 19.26
2648 | Story4 | B80 | 40 MPa RC Beam (37.5 cm x 25 cm) | Beam | 40MPa | Concrete Rectangular | 250 | 375 | 937.5 | 6712.5 | 0.63 | 1539.56 | G300E | 2422602.27 | 19.01 | G300E | 2948811.55 | 23.14
2649 | Story4 | B81 | 40 MPa RC Beam (37.5 cm x 25 cm) | Beam | 40MPa | Concrete Rectangular | 250 | 375 | 937.5 | 6712.5 | 0.63 | 1539.56 | G300E | 2948007.95 | 23.13 | G300E | 2621388.38 | 20.57
2650 | Story4 | B82 | 40 MPa RC Beam (37.5 cm x 25 cm) | Beam | 40MPa | Concrete Rectangular | 250 | 375 | 937.5 | 6712.5 | 0.63 | 1539.56 | G300E | 3416967.61 | 26.81 | G300E | 2362652.02 | 18.54
2651 | Story4 | B9 | 40 MPa RC Beam (37.5 cm x 25 cm) | Beam | 40MPa | Concrete Rectangular | 250 | 375 | 937.5 | 6712.5 | 0.63 | 1539.56 | G300E | 4440623.86 | 34.84 | G300E | 860286.59 | 6.75
2652 | Story40 | B1 | 40 MPa RC Beam (60 cm x 40 cm) | Beam | 40MPa | Concrete Rectangular | 400 | 600 | 2400 | 6950 | 1.67 | 4080.73 | G300E | 6397159.09 | 50.19 | G300E | 6263848.61 | 49.15
2653 | Story40 | B10 | 40 MPa RC Beam (60 cm x 40 cm) | Beam | 40MPa | Concrete Rectangular | 400 | 600 | 2400 | 6950 | 1.67 | 4080.73 | G300E | 6216623.91 | 48.78 | G300E | 8173207.86 | 64.13
2654 | Story40 | B11 | 40 MPa RC Beam (47.5 cm x 25 cm) | Beam | 40MPa | Concrete Rectangular | 250 | 475 | 1187.5 | 6950 | 0.83 | 2019.11 | G300E | 9645020.45 | 75.68 | G300E | 2806786.72 | 22.02
2655 | Story40 | B12 | 40 MPa RC Beam (60 cm x 40 cm) | Beam | 40MPa | Concrete Rectangular | 400 | 600 | 2400 | 6950 | 1.67 | 4080.73 | G300E | 5843370.45 | 45.85 | G300E | 8243972.48 | 64.69
2656 | Story40 | B13 | 40 MPa RC Beam (47.5 cm x 25 cm) | Beam | 40MPa | Concrete Rectangular | 250 | 475 | 1187.5 | 6950 | 0.83 | 2019.11 | G300E | 8903581.82 | 69.86 | G300E | 4581681.12 | 35.95
2657 | Story40 | B14 | 40 MPa RC Beam (60 cm x 40 cm) | Beam | 40MPa | Concrete Rectangular | 400 | 600 | 2400 | 6950 | 1.67 | 4080.73 | G300E | 5507119.57 | 43.21 | G300E | 7750161.36 | 60.81
2658 | Story40 | B15 | 40 MPa RC Beam (60 cm x 40 cm) | Beam | 40MPa | Concrete Rectangular | 400 | 600 | 2400 | 6950 | 1.67 | 4080.73 | G300E | 6397159.09 | 50.19 | G300E | 6265112.25 | 49.16
2659 | Story40 | B16 | 40 MPa RC Beam (60 cm x 40 cm) | Beam | 40MPa | Concrete Rectangular | 400 | 600 | 2400 | 6950 | 1.67 | 4080.73 | G300E | 5628868.18 | 44.17 | G300E | 8238286.12 | 64.64
2660 | Story40 | B17 | 40 MPa RC Beam (45 cm x 25 cm) | Beam | 40MPa | Concrete Rectangular | 250 | 450 | 1125 | 6950 | 0.78 | 1912.84 | G300E | 9219806.82 | 72.34 | G300E | 3738661.83 | 29.33
2661 | Story40 | B18 | 40 MPa RC Beam (42.5 cm x 25 cm) | Beam | 40MPa | Concrete Rectangular | 250 | 425 | 1062.5 | 6950 | 0.74 | 1806.57 | G300E | 7874981.82 | 61.79 | G300E | 3553451.84 | 27.88
2662 | Story40 | B19 | 40 MPa RC Beam (42.5 cm x 25 cm) | Beam | 40MPa | Concrete Rectangular | 250 | 425 | 1062.5 | 6950 | 0.74 | 1806.57 | G300E | 8761738.64 | 68.75 | G300E | 3625523.26 | 28.45
2663 | Story40 | B2 | 40 MPa RC Beam (60 cm x 40 cm) | Beam | 40MPa | Concrete Rectangular | 400 | 600 | 2400 | 6950 | 1.67 | 4080.73 | G300E | 5507119.57 | 43.21 | G300E | 7750161.36 | 60.81
2664 | Story40 | B20 | 40 MPa RC Beam (50 cm x 25 cm) | Beam | 40MPa | Concrete Rectangular | 250 | 500 | 1250 | 6950 | 0.87 | 2125.38 | G300E | 6505200 | 51.04 | G300E | 4926327.43 | 38.65
2665 | Story40 | B21 | 40 MPa RC Beam (40 cm x 25 cm) | Beam | 40MPa | Concrete Rectangular | 250 | 400 | 1000 | 6950 | 0.7 | 1700.31 | G300E | 8248386.36 | 64.72 | G300E | 4070585.94 | 31.94
2666 | Story40 | B22 | 40 MPa RC Beam (60 cm x 40 cm) | Beam | 40MPa | Concrete Rectangular | 400 | 600 | 2400 | 7200 | 1.73 | 4227.52 | G300E | 12320452.17 | 96.67 | G300E | 8776197.08 | 68.86
2667 | Story40 | B23 | 40 MPa RC Beam (35 cm x 25 cm) | Beam | 40MPa | Concrete Rectangular | 250 | 350 | 875 | 6950 | 0.61 | 1487.77 | G300E | 7421020.45 | 58.23 | G300E | 3577382.19 | 28.07
2668 | Story40 | B24 | 40 MPa RC Beam (60 cm x 40 cm) | Beam | 40MPa | Concrete Rectangular | 400 | 600 | 2400 | 7200 | 1.73 | 4227.52 | G300E | 12337043.48 | 96.8 | G300E | 8801532.94 | 69.06
2669 | Story40 | B25 | 40 MPa RC Beam (40 cm x 25 cm) | Beam | 40MPa | Concrete Rectangular | 250 | 400 | 1000 | 6950 | 0.7 | 1700.31 | G300E | 8216795.45 | 64.47 | G300E | 4070630.16 | 31.94
2670 | Story40 | B26 | 40 MPa RC Beam (50 cm x 25 cm) | Beam | 40MPa | Concrete Rectangular | 250 | 500 | 1250 | 6950 | 0.87 | 2125.38 | G300E | 6755084.09 | 53 | G300E | 4947324.33 | 38.82
2671 | Story40 | B27 | 40 MPa RC Beam (45 cm x 25 cm) | Beam | 40MPa | Concrete Rectangular | 250 | 450 | 1125 | 6950 | 0.78 | 1912.84 | G300E | 8174463.64 | 64.14 | G300E | 3747800.77 | 29.41
2672 | Story40 | B28 | 40 MPa RC Beam (42.5 cm x 25 cm) | Beam | 40MPa | Concrete Rectangular | 250 | 425 | 1062.5 | 6950 | 0.74 | 1806.57 | G300E | 7874034.09 | 61.78 | G300E | 3551388.56 | 27.87
2673 | Story40 | B29 | 40 MPa RC Beam (45 cm x 25 cm) | Beam | 40MPa | Concrete Rectangular | 250 | 450 | 1125 | 6950 | 0.78 | 1912.84 | G300E | 9227388.64 | 72.4 | G300E | 3739324.3 | 29.34
2674 | Story40 | B3 | 40 MPa RC Beam (47.5 cm x 25 cm) | Beam | 40MPa | Concrete Rectangular | 250 | 475 | 1187.5 | 6950 | 0.83 | 2019.11 | G300E | 8908636.36 | 69.9 | G300E | 4567009.98 | 35.83
2675 | Story40 | B30 | 40 MPa RC Beam (60 cm x 40 cm) | Beam | 40MPa | Concrete Rectangular | 400 | 600 | 2400 | 6950 | 1.67 | 4080.73 | G300E | 5629500 | 44.17 | G300E | 8238286.12 | 64.64
2676 | Story40 | B31 | 40 MPa RC Beam (60 cm x 40 cm) | Beam | 40MPa | Concrete Rectangular | 400 | 600 | 2400 | 6950 | 1.67 | 4080.73 | G300E | 5765340.91 | 45.24 | G300E | 9726849.75 | 76.32
2677 | Story40 | B32 | 40 MPa RC Beam (57.5 cm x 25 cm) | Beam | 40MPa | Concrete Rectangular | 250 | 575 | 1437.5 | 6950 | 1 | 2444.19 | G300E | 10315379.55 | 80.94 | G300E | 2745902.27 | 21.55
2678 | Story40 | B33 | 40 MPa RC Beam (40 cm x 25 cm) | Beam | 40MPa | Concrete Rectangular | 250 | 400 | 1000 | 6950 | 0.7 | 1700.31 | G300E | 7856343.18 | 61.64 | G300E | 3983966.19 | 31.26
2679 | Story40 | B34 | 40 MPa RC Beam (37.5 cm x 25 cm) | Beam | 40MPa | Concrete Rectangular | 250 | 375 | 937.5 | 6950 | 0.65 | 1594.04 | G300E | 12992393.18 | 101.94 | G300E | 3966436.08 | 31.12
2680 | Story40 | B35 | 40 MPa RC Beam (60 cm x 40 cm) | Beam | 40MPa | Concrete Rectangular | 400 | 600 | 2400 | 6950 | 1.67 | 4080.73 | G300E | 6335872.73 | 49.71 | G300E | 8243972.48 | 64.69
2681 | Story40 | B36 | 40 MPa RC Beam (60 cm x 40 cm) | Beam | 40MPa | Concrete Rectangular | 400 | 600 | 2400 | 7200 | 1.73 | 4227.52 | G300E | 13445217.39 | 105.5 | G300E | 8799515.69 | 69.04
2682 | Story40 | B4 | 40 MPa RC Beam (60 cm x 40 cm) | Beam | 40MPa | Concrete Rectangular | 400 | 600 | 2400 | 6950 | 1.67 | 4080.73 | G300E | 5841790.91 | 45.84 | G300E | 8243972.48 | 64.69
2683 | Story40 | B40 | 40 MPa RC Beam (60 cm x 40 cm) | Beam | 40MPa | Concrete Rectangular | 400 | 600 | 2400 | 6950 | 1.67 | 4080.73 | G300E | 12948152.17 | 101.6 | G300E | 8523507.8 | 66.88
2684 | Story40 | B41 | 40 MPa RC Beam (60 cm x 40 cm) | Beam | 40MPa | Concrete Rectangular | 400 | 600 | 2400 | 6950 | 1.67 | 4080.73 | G300E | 6337136.36 | 49.72 | G300E | 8243972.48 | 64.69
2685 | Story40 | B42 | 40 MPa RC Beam (37.5 cm x 25 cm) | Beam | 40MPa | Concrete Rectangular | 250 | 375 | 937.5 | 6950 | 0.65 | 1594.04 | G300E | 12996184.09 | 101.97 | G300E | 3967014.19 | 31.13
2686 | Story40 | B43 | 40 MPa RC Beam (40 cm x 25 cm) | Beam | 40MPa | Concrete Rectangular | 250 | 400 | 1000 | 6950 | 0.7 | 1700.31 | G300E | 7855395.45 | 61.64 | G300E | 3982855.45 | 31.25
2687 | Story40 | B44 | 40 MPa RC Beam (57.5 cm x 25 cm) | Beam | 40MPa | Concrete Rectangular | 250 | 575 | 1437.5 | 6950 | 1 | 2444.19 | G300E | 10315695.45 | 80.94 | G300E | 2746002.18 | 21.55
2688 | Story40 | B45 | 40 MPa RC Beam (60 cm x 40 cm) | Beam | 40MPa | Concrete Rectangular | 400 | 600 | 2400 | 6950 | 1.67 | 4080.73 | G300E | 5765656.82 | 45.24 | G300E | 9726849.75 | 76.32
2689 | Story40 | B46 | 40 MPa RC Beam (60 cm x 40 cm) | Beam | 40MPa | Concrete Rectangular | 400 | 600 | 2400 | 6950 | 1.67 | 4080.73 | G300E | 5629500 | 44.17 | G300E | 8238286.12 | 64.64
2690 | Story40 | B47 | 40 MPa RC Beam (57.5 cm x 25 cm) | Beam | 40MPa | Concrete Rectangular | 250 | 575 | 1437.5 | 6950 | 1 | 2444.19 | G300E | 10318854.55 | 80.97 | G300E | 2746185.64 | 21.55
2691 | Story40 | B48 | 40 MPa RC Beam (42.5 cm x 25 cm) | Beam | 40MPa | Concrete Rectangular | 250 | 425 | 1062.5 | 6950 | 0.74 | 1806.57 | G300E | 7874034.09 | 61.78 | G300E | 3551395.27 | 27.87
2692 | Story40 | B49 | 40 MPa RC Beam (37.5 cm x 25 cm) | Beam | 40MPa | Concrete Rectangular | 250 | 375 | 937.5 | 6950 | 0.65 | 1594.04 | G300E | 13001238.64 | 102.01 | G300E | 3967265.34 | 31.13
2693 | Story40 | B5 | 40 MPa RC Beam (47.5 cm x 25 cm) | Beam | 40MPa | Concrete Rectangular | 250 | 475 | 1187.5 | 6950 | 0.83 | 2019.11 | G300E | 9689563.64 | 76.03 | G300E | 2807358.44 | 22.03
2694 | Story40 | B50 | 40 MPa RC Beam (50 cm x 25 cm) | Beam | 40MPa | Concrete Rectangular | 250 | 500 | 1250 | 6950 | 0.87 | 2125.38 | G300E | 6756031.82 | 53.01 | G300E | 4947488.6 | 38.82
2695 | Story40 | B51 | 40 MPa RC Beam (60 cm x 40 cm) | Beam | 40MPa | Concrete Rectangular | 400 | 600 | 2400 | 7200 | 1.73 | 4227.52 | G300E | 13423617.39 | 105.33 | G300E | 8830257.18 | 69.29
2696 | Story40 | B52 | 40 MPa RC Beam (60 cm x 40 cm) | Beam | 40MPa | Concrete Rectangular | 400 | 600 | 2400 | 6950 | 1.67 | 4080.73 | G300E | 11896284.78 | 93.34 | G300E | 8494680.41 | 66.65
2697 | Story40 | B54 | 40 MPa RC Beam (60 cm x 40 cm) | Beam | 40MPa | Concrete Rectangular | 400 | 600 | 2400 | 6950 | 1.67 | 4080.73 | G300E | 11909278.26 | 93.44 | G300E | 8495935.03 | 66.66
2698 | Story40 | B55 | 40 MPa RC Beam (60 cm x 40 cm) | Beam | 40MPa | Concrete Rectangular | 400 | 600 | 2400 | 6950 | 1.67 | 4080.73 | G300E | 12947547.83 | 101.59 | G300E | 8523420.77 | 66.88
2699 | Story40 | B56 | 40 MPa RC Beam (50 cm x 25 cm) | Beam | 40MPa | Concrete Rectangular | 250 | 500 | 1250 | 6950 | 0.87 | 2125.38 | G300E | 6755715.91 | 53.01 | G300E | 4947384.35 | 38.82
2700 | Story40 | B57 | 40 MPa RC Beam (37.5 cm x 25 cm) | Beam | 40MPa | Concrete Rectangular | 250 | 375 | 937.5 | 6950 | 0.65 | 1594.04 | G300E | 12995868.18 | 101.97 | G300E | 3967007.09 | 31.13
2701 | Story40 | B58 | 40 MPa RC Beam (42.5 cm x 25 cm) | Beam | 40MPa | Concrete Rectangular | 250 | 425 | 1062.5 | 6950 | 0.74 | 1806.57 | G300E | 7873402.27 | 61.78 | G300E | 3551397.95 | 27.87
2702 | Story40 | B59 | 40 MPa RC Beam (57.5 cm x 25 cm) | Beam | 40MPa | Concrete Rectangular | 250 | 575 | 1437.5 | 6950 | 1 | 2444.19 | G300E | 10316643.18 | 80.95 | G300E | 2746058.49 | 21.55
2703 | Story40 | B6 | 40 MPa RC Beam (60 cm x 40 cm) | Beam | 40MPa | Concrete Rectangular | 400 | 600 | 2400 | 6950 | 1.67 | 4080.73 | G300E | 6217228.26 | 48.78 | G300E | 8173207.86 | 64.13
2704 | Story40 | B60 | 40 MPa RC Beam (60 cm x 40 cm) | Beam | 40MPa | Concrete Rectangular | 400 | 600 | 2400 | 6950 | 1.67 | 4080.73 | G300E | 5629500 | 44.17 | G300E | 8238286.12 | 64.64
2705 | Story40 | B61 | 40 MPa RC Beam (60 cm x 40 cm) | Beam | 40MPa | Concrete Rectangular | 400 | 600 | 2400 | 6950 | 1.67 | 4080.73 | G300E | 6397159.09 | 50.19 | G300E | 6263848.61 | 49.15
2706 | Story40 | B62 | 40 MPa RC Beam (45 cm x 25 cm) | Beam | 40MPa | Concrete Rectangular | 250 | 450 | 1125 | 6950 | 0.78 | 1912.84 | G300E | 9230547.73 | 72.43 | G300E | 3739187.82 | 29.34
2707 | Story40 | B63 | 40 MPa RC Beam (47.5 cm x 25 cm) | Beam | 40MPa | Concrete Rectangular | 250 | 475 | 1187.5 | 6950 | 0.83 | 2019.11 | G300E | 8909900 | 69.91 | G300E | 4581670.61 | 35.95
2708 | Story40 | B64 | 40 MPa RC Beam (45 cm x 25 cm) | Beam | 40MPa | Concrete Rectangular | 250 | 450 | 1125 | 6950 | 0.78 | 1912.84 | G300E | 8176043.18 | 64.15 | G300E | 3747850.52 | 29.41
2709 | Story40 | B65 | 40 MPa RC Beam (47.5 cm x 25 cm) | Beam | 40MPa | Concrete Rectangular | 250 | 475 | 1187.5 | 6950 | 0.83 | 2019.11 | G300E | 9648495.45 | 75.71 | G300E | 2806999.8 | 22.02
2710 | Story40 | B66 | 40 MPa RC Beam (40 cm x 25 cm) | Beam | 40MPa | Concrete Rectangular | 250 | 400 | 1000 | 6950 | 0.7 | 1700.31 | G300E | 8216163.64 | 64.47 | G300E | 4069386.75 | 31.93
2711 | Story40 | B67 | 40 MPa RC Beam (45 cm x 25 cm) | Beam | 40MPa | Concrete Rectangular | 250 | 450 | 1125 | 6950 | 0.78 | 1912.84 | G300E | 10365925 | 81.33 | G300E | 4398839.49 | 34.51
2712 | Story40 | B68 | 40 MPa RC Beam (35 cm x 25 cm) | Beam | 40MPa | Concrete Rectangular | 250 | 350 | 875 | 6950 | 0.61 | 1487.77 | G300E | 7420388.64 | 58.22 | G300E | 3577448.53 | 28.07
2713 | Story40 | B69 | 40 MPa RC Beam (45 cm x 25 cm) | Beam | 40MPa | Concrete Rectangular | 250 | 450 | 1125 | 6950 | 0.78 | 1912.84 | G300E | 10364345.45 | 81.32 | G300E | 4398757.04 | 34.51
2714 | Story40 | B7 | 40 MPa RC Beam (45 cm x 25 cm) | Beam | 40MPa | Concrete Rectangular | 250 | 450 | 1125 | 6950 | 0.78 | 1912.84 | G300E | 10362765.91 | 81.31 | G300E | 4398651.84 | 34.51
2715 | Story40 | B70 | 40 MPa RC Beam (40 cm x 25 cm) | Beam | 40MPa | Concrete Rectangular | 250 | 400 | 1000 | 6950 | 0.7 | 1700.31 | G300E | 8214900 | 64.46 | G300E | 4062894.18 | 31.88
2716 | Story40 | B71 | 40 MPa RC Beam (47.5 cm x 25 cm) | Beam | 40MPa | Concrete Rectangular | 250 | 475 | 1187.5 | 6950 | 0.83 | 2019.11 | G300E | 9645652.27 | 75.68 | G300E | 2806843.74 | 22.02
2717 | Story40 | B72 | 40 MPa RC Beam (45 cm x 25 cm) | Beam | 40MPa | Concrete Rectangular | 250 | 450 | 1125 | 6950 | 0.78 | 1912.84 | G300E | 8174779.55 | 64.14 | G300E | 3747841.99 | 29.41
2718 | Story40 | B73 | 40 MPa RC Beam (47.5 cm x 25 cm) | Beam | 40MPa | Concrete Rectangular | 250 | 475 | 1187.5 | 6950 | 0.83 | 2019.11 | G300E | 8906740.91 | 69.89 | G300E | 4581520.56 | 35.95
2719 | Story40 | B74 | 40 MPa RC Beam (45 cm x 25 cm) | Beam | 40MPa | Concrete Rectangular | 250 | 450 | 1125 | 6950 | 0.78 | 1912.84 | G300E | 9232127.27 | 72.44 | G300E | 3739268.85 | 29.34
2720 | Story40 | B75 | 40 MPa RC Beam (60 cm x 40 cm) | Beam | 40MPa | Concrete Rectangular | 400 | 600 | 2400 | 6950 | 1.67 | 4080.73 | G300E | 6397159.09 | 50.19 | G300E | 6263848.61 | 49.15
2721 | Story40 | B76 | 40 MPa RC Beam (60 cm x 40 cm) | Beam | 40MPa | Concrete Rectangular | 400 | 600 | 2400 | 6950 | 1.67 | 4080.73 | G300E | 5507119.57 | 43.21 | G300E | 7750161.36 | 60.81
2722 | Story40 | B77 | 40 MPa RC Beam (60 cm x 40 cm) | Beam | 40MPa | Concrete Rectangular | 400 | 600 | 2400 | 6950 | 1.67 | 4080.73 | G300E | 5844318.18 | 45.86 | G300E | 8243972.48 | 64.69
2723 | Story40 | B78 | 40 MPa RC Beam (60 cm x 40 cm) | Beam | 40MPa | Concrete Rectangular | 400 | 600 | 2400 | 6950 | 1.67 | 4080.73 | G300E | 6216926.09 | 48.78 | G300E | 8173207.86 | 64.13
2724 | Story40 | B79 | 40 MPa RC Beam (60 cm x 40 cm) | Beam | 40MPa | Concrete Rectangular | 400 | 600 | 2400 | 6950 | 1.67 | 4080.73 | G300E | 5717006.82 | 44.86 | G300E | 9022372.48 | 70.79
2725 | Story40 | B8 | 40 MPa RC Beam (60 cm x 40 cm) | Beam | 40MPa | Concrete Rectangular | 400 | 600 | 2400 | 6950 | 1.67 | 4080.73 | G300E | 5717322.73 | 44.86 | G300E | 9022372.48 | 70.79
2726 | Story40 | B80 | 40 MPa RC Beam (60 cm x 40 cm) | Beam | 40MPa | Concrete Rectangular | 400 | 600 | 2400 | 6950 | 1.67 | 4080.73 | G300E | 6217228.26 | 48.78 | G300E | 8173207.86 | 64.13
2727 | Story40 | B81 | 40 MPa RC Beam (60 cm x 40 cm) | Beam | 40MPa | Concrete Rectangular | 400 | 600 | 2400 | 6950 | 1.67 | 4080.73 | G300E | 5844318.18 | 45.86 | G300E | 8243972.48 | 64.69
2728 | Story40 | B82 | 40 MPa RC Beam (60 cm x 40 cm) | Beam | 40MPa | Concrete Rectangular | 400 | 600 | 2400 | 6950 | 1.67 | 4080.73 | G300E | 5507119.57 | 43.21 | G300E | 7750161.36 | 60.81
2729 | Story40 | B9 | 40 MPa RC Beam (45 cm x 25 cm) | Beam | 40MPa | Concrete Rectangular | 250 | 450 | 1125 | 6950 | 0.78 | 1912.84 | G300E | 10361818.18 | 81.3 | G300E | 4398634.78 | 34.51
2730 | Story41 | B1 | 40 MPa RC Beam (60 cm x 40 cm) | Beam | 40MPa | Concrete Rectangular | 400 | 600 | 2400 | 6962.5 | 1.67 | 4088.07 | G300E | 5780457.39 | 45.36 | G300E | 8258799.77 | 64.8
2731 | Story41 | B10 | 40 MPa RC Beam (60 cm x 40 cm) | Beam | 40MPa | Concrete Rectangular | 400 | 600 | 2400 | 6962.5 | 1.67 | 4088.07 | G300E | 5985534.66 | 46.96 | G300E | 8258799.77 | 64.8
2732 | Story41 | B11 | 40 MPa RC Beam (60 cm x 40 cm) | Beam | 40MPa | Concrete Rectangular | 400 | 600 | 2400 | 6962.5 | 1.67 | 4088.07 | G300E | 7715715.91 | 60.54 | G300E | 1260220.73 | 9.89
2733 | Story41 | B12 | 40 MPa RC Beam (60 cm x 40 cm) | Beam | 40MPa | Concrete Rectangular | 400 | 600 | 2400 | 6962.5 | 1.67 | 4088.07 | G300E | 6228905.68 | 48.87 | G300E | 9428499.77 | 73.98
2734 | Story41 | B13 | 40 MPa RC Beam (60 cm x 40 cm) | Beam | 40MPa | Concrete Rectangular | 400 | 600 | 2400 | 6962.5 | 1.67 | 4088.07 | G300E | 7107130.11 | 55.77 | G300E | 6704218.47 | 52.6
2735 | Story41 | B14 | 40 MPa RC Beam (60 cm x 40 cm) | Beam | 40MPa | Concrete Rectangular | 400 | 600 | 2400 | 6962.5 | 1.67 | 4088.07 | G300E | 5994396.02 | 47.03 | G300E | 8258799.77 | 64.8
2736 | Story41 | B15 | 40 MPa RC Beam (60 cm x 40 cm) | Beam | 40MPa | Concrete Rectangular | 400 | 600 | 2400 | 6962.5 | 1.67 | 4088.07 | G300E | 5781090.34 | 45.36 | G300E | 8258799.77 | 64.8
2737 | Story41 | B16 | 40 MPa RC Beam (60 cm x 40 cm) | Beam | 40MPa | Concrete Rectangular | 400 | 600 | 2400 | 6962.5 | 1.67 | 4088.07 | G300E | 6040285.23 | 47.39 | G300E | 8258799.77 | 64.8
2738 | Story41 | B17 | 40 MPa RC Beam (60 cm x 40 cm) | Beam | 40MPa | Concrete Rectangular | 400 | 600 | 2400 | 6962.5 | 1.67 | 4088.07 | G300E | 7441013.64 | 58.38 | G300E | 7100341.04 | 55.71
2739 | Story41 | B18 | 40 MPa RC Beam (60 cm x 40 cm) | Beam | 40MPa | Concrete Rectangular | 400 | 600 | 2400 | 6962.5 | 1.67 | 4088.07 | G300E | 6902685.8 | 54.16 | G300E | 6699199.77 | 52.56
2740 | Story41 | B19 | 40 MPa RC Beam (60 cm x 40 cm) | Beam | 40MPa | Concrete Rectangular | 400 | 600 | 2400 | 6962.5 | 1.67 | 4088.07 | G300E | 6953638.64 | 54.56 | G300E | 7478999.77 | 58.68
2741 | Story41 | B2 | 40 MPa RC Beam (60 cm x 40 cm) | Beam | 40MPa | Concrete Rectangular | 400 | 600 | 2400 | 6962.5 | 1.67 | 4088.07 | G300E | 5991864.2 | 47.01 | G300E | 8258799.77 | 64.8
2742 | Story41 | B20 | 40 MPa RC Beam (60 cm x 40 cm) | Beam | 40MPa | Concrete Rectangular | 400 | 600 | 2400 | 6962.5 | 1.67 | 4088.07 | G300E | 6216246.59 | 48.77 | G300E | 8258799.77 | 64.8
2743 | Story41 | B21 | 40 MPa RC Beam (60 cm x 40 cm) | Beam | 40MPa | Concrete Rectangular | 400 | 600 | 2400 | 6962.5 | 1.67 | 4088.07 | G300E | 6268781.82 | 49.19 | G300E | 8737314.04 | 68.56
2744 | Story41 | B22 | 40 MPa RC Beam (60 cm x 40 cm) | Beam | 40MPa | Concrete Rectangular | 400 | 600 | 2400 | 7200 | 1.73 | 4227.52 | G300E | 12471965.22 | 97.86 | G300E | 8784205.98 | 68.92
2745 | Story41 | B23 | 40 MPa RC Beam (60 cm x 40 cm) | Beam | 40MPa | Concrete Rectangular | 400 | 600 | 2400 | 6962.5 | 1.67 | 4088.07 | G300E | 5775077.27 | 45.31 | G300E | 6699199.77 | 52.56
2746 | Story41 | B24 | 40 MPa RC Beam (60 cm x 40 cm) | Beam | 40MPa | Concrete Rectangular | 400 | 600 | 2400 | 7200 | 1.73 | 4227.52 | G300E | 12487304.35 | 97.98 | G300E | 8811720.63 | 69.14
2747 | Story41 | B25 | 40 MPa RC Beam (60 cm x 40 cm) | Beam | 40MPa | Concrete Rectangular | 400 | 600 | 2400 | 6962.5 | 1.67 | 4088.07 | G300E | 6252325 | 49.06 | G300E | 8737314.04 | 68.56
2748 | Story41 | B26 | 40 MPa RC Beam (60 cm x 40 cm) | Beam | 40MPa | Concrete Rectangular | 400 | 600 | 2400 | 6962.5 | 1.67 | 4088.07 | G300E | 6441578.41 | 50.54 | G300E | 8258799.77 | 64.8
2749 | Story41 | B27 | 40 MPa RC Beam (60 cm x 40 cm) | Beam | 40MPa | Concrete Rectangular | 400 | 600 | 2400 | 6962.5 | 1.67 | 4088.07 | G300E | 6952056.25 | 54.55 | G300E | 7478999.77 | 58.68
2750 | Story41 | B28 | 40 MPa RC Beam (60 cm x 40 cm) | Beam | 40MPa | Concrete Rectangular | 400 | 600 | 2400 | 6962.5 | 1.67 | 4088.07 | G300E | 6900153.98 | 54.14 | G300E | 6699199.77 | 52.56
2751 | Story41 | B29 | 40 MPa RC Beam (60 cm x 40 cm) | Beam | 40MPa | Concrete Rectangular | 400 | 600 | 2400 | 6962.5 | 1.67 | 4088.07 | G300E | 7447659.66 | 58.44 | G300E | 7100443.58 | 55.71
2752 | Story41 | B3 | 40 MPa RC Beam (60 cm x 40 cm) | Beam | 40MPa | Concrete Rectangular | 400 | 600 | 2400 | 6962.5 | 1.67 | 4088.07 | G300E | 7116624.43 | 55.84 | G300E | 6309299.77 | 49.51
2753 | Story41 | B30 | 40 MPa RC Beam (60 cm x 40 cm) | Beam | 40MPa | Concrete Rectangular | 400 | 600 | 2400 | 6962.5 | 1.67 | 4088.07 | G300E | 6039968.75 | 47.39 | G300E | 8258799.77 | 64.8
2754 | Story41 | B31 | 40 MPa RC Beam (60 cm x 40 cm) | Beam | 40MPa | Concrete Rectangular | 400 | 600 | 2400 | 6962.5 | 1.67 | 4088.07 | G300E | 6408664.77 | 50.28 | G300E | 9357603.8 | 73.42
2755 | Story41 | B32 | 40 MPa RC Beam (60 cm x 40 cm) | Beam | 40MPa | Concrete Rectangular | 400 | 600 | 2400 | 6962.5 | 1.67 | 4088.07 | G300E | 8104350 | 63.59 | G300E | 5263656.96 | 41.3
2756 | Story41 | B33 | 40 MPa RC Beam (60 cm x 40 cm) | Beam | 40MPa | Concrete Rectangular | 400 | 600 | 2400 | 6962.5 | 1.67 | 4088.07 | G300E | 6605513.64 | 51.83 | G300E | 6699199.77 | 52.56
2757 | Story41 | B34 | 40 MPa RC Beam (60 cm x 40 cm) | Beam | 40MPa | Concrete Rectangular | 400 | 600 | 2400 | 6962.5 | 1.67 | 4088.07 | G300E | 7681852.84 | 60.27 | G300E | 1240599.77 | 9.73
2758 | Story41 | B35 | 40 MPa RC Beam (60 cm x 40 cm) | Beam | 40MPa | Concrete Rectangular | 400 | 600 | 2400 | 6962.5 | 1.67 | 4088.07 | G300E | 6332710.23 | 49.69 | G300E | 8258799.77 | 64.8
2759 | Story41 | B36 | 40 MPa RC Beam (60 cm x 40 cm) | Beam | 40MPa | Concrete Rectangular | 400 | 600 | 2400 | 7200 | 1.73 | 4227.52 | G300E | 13732278.26 | 107.75 | G300E | 8809774.75 | 69.12
2760 | Story41 | B4 | 40 MPa RC Beam (60 cm x 40 cm) | Beam | 40MPa | Concrete Rectangular | 400 | 600 | 2400 | 6962.5 | 1.67 | 4088.07 | G300E | 6227323.3 | 48.86 | G300E | 9428499.77 | 73.98
2761 | Story41 | B40 | 40 MPa RC Beam (60 cm x 40 cm) | Beam | 40MPa | Concrete Rectangular | 400 | 600 | 2400 | 6962.5 | 1.67 | 4088.07 | G300E | 13242069.57 | 103.9 | G300E | 8551186.9 | 67.1
2762 | Story41 | B41 | 40 MPa RC Beam (60 cm x 40 cm) | Beam | 40MPa | Concrete Rectangular | 400 | 600 | 2400 | 6962.5 | 1.67 | 4088.07 | G300E | 6334925.57 | 49.71 | G300E | 8258799.77 | 64.8
2763 | Story41 | B42 | 40 MPa RC Beam (60 cm x 40 cm) | Beam | 40MPa | Concrete Rectangular | 400 | 600 | 2400 | 6962.5 | 1.67 | 4088.07 | G300E | 7683118.75 | 60.28 | G300E | 1240599.77 | 9.73
2764 | Story41 | B43 | 40 MPa RC Beam (60 cm x 40 cm) | Beam | 40MPa | Concrete Rectangular | 400 | 600 | 2400 | 6962.5 | 1.67 | 4088.07 | G300E | 6603931.25 | 51.82 | G300E | 6699199.77 | 52.56
2765 | Story41 | B44 | 40 MPa RC Beam (60 cm x 40 cm) | Beam | 40MPa | Concrete Rectangular | 400 | 600 | 2400 | 6962.5 | 1.67 | 4088.07 | G300E | 8106881.82 | 63.61 | G300E | 5263656.96 | 41.3
2766 | Story41 | B45 | 40 MPa RC Beam (60 cm x 40 cm) | Beam | 40MPa | Concrete Rectangular | 400 | 600 | 2400 | 6962.5 | 1.67 | 4088.07 | G300E | 6408664.77 | 50.28 | G300E | 9357603.8 | 73.42
2767 | Story41 | B46 | 40 MPa RC Beam (60 cm x 40 cm) | Beam | 40MPa | Concrete Rectangular | 400 | 600 | 2400 | 6962.5 | 1.67 | 4088.07 | G300E | 6040601.7 | 47.4 | G300E | 8258799.77 | 64.8
2768 | Story41 | B47 | 40 MPa RC Beam (60 cm x 40 cm) | Beam | 40MPa | Concrete Rectangular | 400 | 600 | 2400 | 6962.5 | 1.67 | 4088.07 | G300E | 8107514.77 | 63.61 | G300E | 5263656.96 | 41.3
2769 | Story41 | B48 | 40 MPa RC Beam (60 cm x 40 cm) | Beam | 40MPa | Concrete Rectangular | 400 | 600 | 2400 | 6962.5 | 1.67 | 4088.07 | G300E | 6900786.93 | 54.15 | G300E | 6699199.77 | 52.56
2770 | Story41 | B49 | 40 MPa RC Beam (60 cm x 40 cm) | Beam | 40MPa | Concrete Rectangular | 400 | 600 | 2400 | 6962.5 | 1.67 | 4088.07 | G300E | 7684701.14 | 60.3 | G300E | 1240599.77 | 9.73
2771 | Story41 | B5 | 40 MPa RC Beam (60 cm x 40 cm) | Beam | 40MPa | Concrete Rectangular | 400 | 600 | 2400 | 6962.5 | 1.67 | 4088.07 | G300E | 7741034.09 | 60.74 | G300E | 2819826.42 | 22.13
2772 | Story41 | B50 | 40 MPa RC Beam (60 cm x 40 cm) | Beam | 40MPa | Concrete Rectangular | 400 | 600 | 2400 | 6962.5 | 1.67 | 4088.07 | G300E | 6441894.89 | 50.55 | G300E | 8258799.77 | 64.8
2773 | Story41 | B51 | 40 MPa RC Beam (60 cm x 40 cm) | Beam | 40MPa | Concrete Rectangular | 400 | 600 | 2400 | 7200 | 1.73 | 4227.52 | G300E | 13704417.39 | 107.53 | G300E | 8842971.13 | 69.39
2774 | Story41 | B52 | 40 MPa RC Beam (60 cm x 40 cm) | Beam | 40MPa | Concrete Rectangular | 400 | 600 | 2400 | 6962.5 | 1.67 | 4088.07 | G300E | 12059050 | 94.62 | G300E | 8519588.66 | 66.85
2775 | Story41 | B54 | 40 MPa RC Beam (60 cm x 40 cm) | Beam | 40MPa | Concrete Rectangular | 400 | 600 | 2400 | 6962.5 | 1.67 | 4088.07 | G300E | 12070250.54 | 94.71 | G300E | 8520805.58 | 66.86
2776 | Story41 | B55 | 40 MPa RC Beam (60 cm x 40 cm) | Beam | 40MPa | Concrete Rectangular | 400 | 600 | 2400 | 6962.5 | 1.67 | 4088.07 | G300E | 13240253.26 | 103.89 | G300E | 8551028.88 | 67.09
2777 | Story41 | B56 | 40 MPa RC Beam (60 cm x 40 cm) | Beam | 40MPa | Concrete Rectangular | 400 | 600 | 2400 | 6962.5 | 1.67 | 4088.07 | G300E | 6441894.89 | 50.55 | G300E | 8258799.77 | 64.8
2778 | Story41 | B57 | 40 MPa RC Beam (60 cm x 40 cm) | Beam | 40MPa | Concrete Rectangular | 400 | 600 | 2400 | 6962.5 | 1.67 | 4088.07 | G300E | 7683118.75 | 60.28 | G300E | 1240599.77 | 9.73
2779 | Story41 | B58 | 40 MPa RC Beam (60 cm x 40 cm) | Beam | 40MPa | Concrete Rectangular | 400 | 600 | 2400 | 6962.5 | 1.67 | 4088.07 | G300E | 6900786.93 | 54.15 | G300E | 6699199.77 | 52.56
2780 | Story41 | B59 | 40 MPa RC Beam (60 cm x 40 cm) | Beam | 40MPa | Concrete Rectangular | 400 | 600 | 2400 | 6962.5 | 1.67 | 4088.07 | G300E | 8106881.82 | 63.61 | G300E | 5263656.96 | 41.3
2781 | Story41 | B6 | 40 MPa RC Beam (60 cm x 40 cm) | Beam | 40MPa | Concrete Rectangular | 400 | 600 | 2400 | 6962.5 | 1.67 | 4088.07 | G300E | 5986167.61 | 46.97 | G300E | 8258799.77 | 64.8
2782 | Story41 | B60 | 40 MPa RC Beam (60 cm x 40 cm) | Beam | 40MPa | Concrete Rectangular | 400 | 600 | 2400 | 6962.5 | 1.67 | 4088.07 | G300E | 6040601.7 | 47.4 | G300E | 8258799.77 | 64.8
2783 | Story41 | B61 | 40 MPa RC Beam (60 cm x 40 cm) | Beam | 40MPa | Concrete Rectangular | 400 | 600 | 2400 | 6962.5 | 1.67 | 4088.07 | G300E | 5781090.34 | 45.36 | G300E | 8258799.77 | 64.8
2784 | Story41 | B62 | 40 MPa RC Beam (60 cm x 40 cm) | Beam | 40MPa | Concrete Rectangular | 400 | 600 | 2400 | 6962.5 | 1.67 | 4088.07 | G300E | 7447976.14 | 58.44 | G300E | 7100422.69 | 55.71
2785 | Story41 | B63 | 40 MPa RC Beam (60 cm x 40 cm) | Beam | 40MPa | Concrete Rectangular | 400 | 600 | 2400 | 6962.5 | 1.67 | 4088.07 | G300E | 7111877.27 | 55.8 | G300E | 6704250.75 | 52.6
2786 | Story41 | B64 | 40 MPa RC Beam (60 cm x 40 cm) | Beam | 40MPa | Concrete Rectangular | 400 | 600 | 2400 | 6962.5 | 1.67 | 4088.07 | G300E | 6951739.77 | 54.55 | G300E | 7478999.77 | 58.68
2787 | Story41 | B65 | 40 MPa RC Beam (60 cm x 40 cm) | Beam | 40MPa | Concrete Rectangular | 400 | 600 | 2400 | 6962.5 | 1.67 | 4088.07 | G300E | 7720463.07 | 60.58 | G300E | 1260330.86 | 9.89
2788 | Story41 | B66 | 40 MPa RC Beam (60 cm x 40 cm) | Beam | 40MPa | Concrete Rectangular | 400 | 600 | 2400 | 6962.5 | 1.67 | 4088.07 | G300E | 6252641.48 | 49.06 | G300E | 8737314.04 | 68.56
2789 | Story41 | B67 | 40 MPa RC Beam (60 cm x 40 cm) | Beam | 40MPa | Concrete Rectangular | 400 | 600 | 2400 | 6962.5 | 1.67 | 4088.07 | G300E | 7414113.07 | 58.17 | G300E | 2410299.77 | 18.91
2790 | Story41 | B68 | 40 MPa RC Beam (60 cm x 40 cm) | Beam | 40MPa | Concrete Rectangular | 400 | 600 | 2400 | 6962.5 | 1.67 | 4088.07 | G300E | 5774127.84 | 45.31 | G300E | 6699199.77 | 52.56
2791 | Story41 | B69 | 40 MPa RC Beam (60 cm x 40 cm) | Beam | 40MPa | Concrete Rectangular | 400 | 600 | 2400 | 6962.5 | 1.67 | 4088.07 | G300E | 7414113.07 | 58.17 | G300E | 2410299.77 | 18.91
2792 | Story41 | B7 | 40 MPa RC Beam (60 cm x 40 cm) | Beam | 40MPa | Concrete Rectangular | 400 | 600 | 2400 | 6962.5 | 1.67 | 4088.07 | G300E | 7410948.3 | 58.15 | G300E | 2410299.77 | 18.91
2793 | Story41 | B70 | 40 MPa RC Beam (60 cm x 40 cm) | Beam | 40MPa | Concrete Rectangular | 400 | 600 | 2400 | 6962.5 | 1.67 | 4088.07 | G300E | 6252325 | 49.06 | G300E | 8737314.04 | 68.56
2794 | Story41 | B71 | 40 MPa RC Beam (60 cm x 40 cm) | Beam | 40MPa | Concrete Rectangular | 400 | 600 | 2400 | 6962.5 | 1.67 | 4088.07 | G300E | 7720463.07 | 60.58 | G300E | 1260327.06 | 9.89
2795 | Story41 | B72 | 40 MPa RC Beam (60 cm x 40 cm) | Beam | 40MPa | Concrete Rectangular | 400 | 600 | 2400 | 6962.5 | 1.67 | 4088.07 | G300E | 6952056.25 | 54.55 | G300E | 7478999.77 | 58.68
2796 | Story41 | B73 | 40 MPa RC Beam (60 cm x 40 cm) | Beam | 40MPa | Concrete Rectangular | 400 | 600 | 2400 | 6962.5 | 1.67 | 4088.07 | G300E | 7112510.23 | 55.81 | G300E | 6704254.55 | 52.6
2797 | Story41 | B74 | 40 MPa RC Beam (60 cm x 40 cm) | Beam | 40MPa | Concrete Rectangular | 400 | 600 | 2400 | 6962.5 | 1.67 | 4088.07 | G300E | 7447976.14 | 58.44 | G300E | 7100426.49 | 55.71
2798 | Story41 | B75 | 40 MPa RC Beam (60 cm x 40 cm) | Beam | 40MPa | Concrete Rectangular | 400 | 600 | 2400 | 6962.5 | 1.67 | 4088.07 | G300E | 5781090.34 | 45.36 | G300E | 8258799.77 | 64.8
2799 | Story41 | B76 | 40 MPa RC Beam (60 cm x 40 cm) | Beam | 40MPa | Concrete Rectangular | 400 | 600 | 2400 | 6962.5 | 1.67 | 4088.07 | G300E | 5995345.45 | 47.04 | G300E | 8258799.77 | 64.8
2800 | Story41 | B77 | 40 MPa RC Beam (60 cm x 40 cm) | Beam | 40MPa | Concrete Rectangular | 400 | 600 | 2400 | 6962.5 | 1.67 | 4088.07 | G300E | 6228905.68 | 48.87 | G300E | 9428499.77 | 73.98
2801 | Story41 | B78 | 40 MPa RC Beam (60 cm x 40 cm) | Beam | 40MPa | Concrete Rectangular | 400 | 600 | 2400 | 6962.5 | 1.67 | 4088.07 | G300E | 5985851.14 | 46.97 | G300E | 8258799.77 | 64.8
2802 | Story41 | B79 | 40 MPa RC Beam (60 cm x 40 cm) | Beam | 40MPa | Concrete Rectangular | 400 | 600 | 2400 | 6962.5 | 1.67 | 4088.07 | G300E | 6408664.77 | 50.28 | G300E | 6592857.08 | 51.73
2803 | Story41 | B8 | 40 MPa RC Beam (60 cm x 40 cm) | Beam | 40MPa | Concrete Rectangular | 400 | 600 | 2400 | 6962.5 | 1.67 | 4088.07 | G300E | 6408664.77 | 50.28 | G300E | 6592857.08 | 51.73
2804 | Story41 | B80 | 40 MPa RC Beam (60 cm x 40 cm) | Beam | 40MPa | Concrete Rectangular | 400 | 600 | 2400 | 6962.5 | 1.67 | 4088.07 | G300E | 5986167.61 | 46.97 | G300E | 8258799.77 | 64.8
2805 | Story41 | B81 | 40 MPa RC Beam (60 cm x 40 cm) | Beam | 40MPa | Concrete Rectangular | 400 | 600 | 2400 | 6962.5 | 1.67 | 4088.07 | G300E | 6229222.16 | 48.88 | G300E | 9428499.77 | 73.98
2806 | Story41 | B82 | 40 MPa RC Beam (60 cm x 40 cm) | Beam | 40MPa | Concrete Rectangular | 400 | 600 | 2400 | 6962.5 | 1.67 | 4088.07 | G300E | 5995345.45 | 47.04 | G300E | 8258799.77 | 64.8
2807 | Story41 | B9 | 40 MPa RC Beam (60 cm x 40 cm) | Beam | 40MPa | Concrete Rectangular | 400 | 600 | 2400 | 6962.5 | 1.67 | 4088.07 | G300E | 7409998.86 | 58.14 | G300E | 2410299.77 | 18.91
2808 | Story42 | B1 | 40 MPa RC Beam (60 cm x 40 cm) | Beam | 40MPa | Concrete Rectangular | 400 | 600 | 2400 | 6962.5 | 1.67 | 4088.07 | G300E | 5554176.14 | 43.58 | G300E | 7423294.07 | 58.25
2809 | Story42 | B10 | 40 MPa RC Beam (60 cm x 40 cm) | Beam | 40MPa | Concrete Rectangular | 400 | 600 | 2400 | 6962.5 | 1.67 | 4088.07 | G300E | 5626608.15 | 44.15 | G300E | 7848861.97 | 61.59
2810 | Story42 | B11 | 40 MPa RC Beam (60 cm x 40 cm) | Beam | 40MPa | Concrete Rectangular | 400 | 600 | 2400 | 6962.5 | 1.67 | 4088.07 | G300E | 7571402.27 | 59.41 | G300E | 2414296.88 | 18.94
2811 | Story42 | B12 | 40 MPa RC Beam (60 cm x 40 cm) | Beam | 40MPa | Concrete Rectangular | 400 | 600 | 2400 | 6962.5 | 1.67 | 4088.07 | G300E | 5867488.64 | 46.04 | G300E | 8258799.77 | 64.8
2812 | Story42 | B13 | 40 MPa RC Beam (60 cm x 40 cm) | Beam | 40MPa | Concrete Rectangular | 400 | 600 | 2400 | 6962.5 | 1.67 | 4088.07 | G300E | 7033390.91 | 55.19 | G300E | 6699199.77 | 52.56
2813 | Story42 | B14 | 40 MPa RC Beam (60 cm x 40 cm) | Beam | 40MPa | Concrete Rectangular | 400 | 600 | 2400 | 6962.5 | 1.67 | 4088.07 | G300E | 5709552.72 | 44.8 | G300E | 7848861.97 | 61.59
2814 | Story42 | B15 | 40 MPa RC Beam (60 cm x 40 cm) | Beam | 40MPa | Concrete Rectangular | 400 | 600 | 2400 | 6962.5 | 1.67 | 4088.07 | G300E | 5554176.14 | 43.58 | G300E | 7503046.98 | 58.87
2815 | Story42 | B16 | 40 MPa RC Beam (60 cm x 40 cm) | Beam | 40MPa | Concrete Rectangular | 400 | 600 | 2400 | 6962.5 | 1.67 | 4088.07 | G300E | 5849132.95 | 45.89 | G300E | 8238861.7 | 64.65
2816 | Story42 | B17 | 40 MPa RC Beam (60 cm x 40 cm) | Beam | 40MPa | Concrete Rectangular | 400 | 600 | 2400 | 6962.5 | 1.67 | 4088.07 | G300E | 6698557.95 | 52.56 | G300E | 7868899.77 | 61.74
2817 | Story42 | B18 | 40 MPa RC Beam (60 cm x 40 cm) | Beam | 40MPa | Concrete Rectangular | 400 | 600 | 2400 | 6962.5 | 1.67 | 4088.07 | G300E | 6614058.52 | 51.9 | G300E | 6699199.77 | 52.56
2818 | Story42 | B19 | 40 MPa RC Beam (60 cm x 40 cm) | Beam | 40MPa | Concrete Rectangular | 400 | 600 | 2400 | 6962.5 | 1.67 | 4088.07 | G300E | 7056493.75 | 55.37 | G300E | 6699199.77 | 52.56
2819 | Story42 | B2 | 40 MPa RC Beam (60 cm x 40 cm) | Beam | 40MPa | Concrete Rectangular | 400 | 600 | 2400 | 6962.5 | 1.67 | 4088.07 | G300E | 5717120.65 | 44.86 | G300E | 7933623.45 | 62.25
2820 | Story42 | B20 | 40 MPa RC Beam (60 cm x 40 cm) | Beam | 40MPa | Concrete Rectangular | 400 | 600 | 2400 | 6962.5 | 1.67 | 4088.07 | G300E | 6265617.05 | 49.16 | G300E | 9907014.04 | 77.73
2821 | Story42 | B21 | 40 MPa RC Beam (60 cm x 40 cm) | Beam | 40MPa | Concrete Rectangular | 400 | 600 | 2400 | 6962.5 | 1.67 | 4088.07 | G300E | 6169091.48 | 48.4 | G300E | 9818399.77 | 77.04
2822 | Story42 | B22 | 40 MPa RC Beam (60 cm x 40 cm) | Beam | 40MPa | Concrete Rectangular | 400 | 600 | 2400 | 7200 | 1.73 | 4227.52 | G300E | 12771234.78 | 100.21 | G300E | 8795092.38 | 69.01
2823 | Story42 | B23 | 40 MPa RC Beam (60 cm x 40 cm) | Beam | 40MPa | Concrete Rectangular | 400 | 600 | 2400 | 6962.5 | 1.67 | 4088.07 | G300E | 5362074.43 | 42.07 | G300E | 6699199.77 | 52.56
2824 | Story42 | B24 | 40 MPa RC Beam (60 cm x 40 cm) | Beam | 40MPa | Concrete Rectangular | 400 | 600 | 2400 | 7200 | 1.73 | 4227.52 | G300E | 12786573.91 | 100.33 | G300E | 8825544.63 | 69.25
2825 | Story42 | B25 | 40 MPa RC Beam (60 cm x 40 cm) | Beam | 40MPa | Concrete Rectangular | 400 | 600 | 2400 | 6962.5 | 1.67 | 4088.07 | G300E | 6149469.89 | 48.25 | G300E | 9818399.77 | 77.04
2826 | Story42 | B26 | 40 MPa RC Beam (60 cm x 40 cm) | Beam | 40MPa | Concrete Rectangular | 400 | 600 | 2400 | 6962.5 | 1.67 | 4088.07 | G300E | 6488733.52 | 50.91 | G300E | 8258799.77 | 64.8
2827 | Story42 | B27 | 40 MPa RC Beam (60 cm x 40 cm) | Beam | 40MPa | Concrete Rectangular | 400 | 600 | 2400 | 6962.5 | 1.67 | 4088.07 | G300E | 7053961.93 | 55.35 | G300E | 8258799.77 | 64.8
2828 | Story42 | B28 | 40 MPa RC Beam (60 cm x 40 cm) | Beam | 40MPa | Concrete Rectangular | 400 | 600 | 2400 | 6962.5 | 1.67 | 4088.07 | G300E | 6613109.09 | 51.89 | G300E | 6699199.77 | 52.56
2829 | Story42 | B29 | 40 MPa RC Beam (60 cm x 40 cm) | Beam | 40MPa | Concrete Rectangular | 400 | 600 | 2400 | 6962.5 | 1.67 | 4088.07 | G300E | 6704254.55 | 52.6 | G300E | 7868899.77 | 61.74
2830 | Story42 | B3 | 40 MPa RC Beam (60 cm x 40 cm) | Beam | 40MPa | Concrete Rectangular | 400 | 600 | 2400 | 6962.5 | 1.67 | 4088.07 | G300E | 7042885.23 | 55.26 | G300E | 6699199.77 | 52.56
2831 | Story42 | B30 | 40 MPa RC Beam (60 cm x 40 cm) | Beam | 40MPa | Concrete Rectangular | 400 | 600 | 2400 | 6962.5 | 1.67 | 4088.07 | G300E | 5849132.95 | 45.89 | G300E | 8238861.7 | 64.65
2832 | Story42 | B31 | 40 MPa RC Beam (60 cm x 40 cm) | Beam | 40MPa | Concrete Rectangular | 400 | 600 | 2400 | 6962.5 | 1.67 | 4088.07 | G300E | 5358593.18 | 42.05 | G300E | 9719658.86 | 76.26
2833 | Story42 | B32 | 40 MPa RC Beam (60 cm x 40 cm) | Beam | 40MPa | Concrete Rectangular | 400 | 600 | 2400 | 6962.5 | 1.67 | 4088.07 | G300E | 9632618.75 | 75.58 | G300E | 1258063.62 | 9.87
2834 | Story42 | B33 | 40 MPa RC Beam (60 cm x 40 cm) | Beam | 40MPa | Concrete Rectangular | 400 | 600 | 2400 | 6962.5 | 1.67 | 4088.07 | G300E | 6614691.48 | 51.9 | G300E | 6699199.77 | 52.56
2835 | Story42 | B34 | 40 MPa RC Beam (60 cm x 40 cm) | Beam | 40MPa | Concrete Rectangular | 400 | 600 | 2400 | 6962.5 | 1.67 | 4088.07 | G300E | 7425506.25 | 58.26 | G300E | 1240599.77 | 9.73
2836 | Story42 | B35 | 40 MPa RC Beam (60 cm x 40 cm) | Beam | 40MPa | Concrete Rectangular | 400 | 600 | 2400 | 6962.5 | 1.67 | 4088.07 | G300E | 6332077.27 | 49.68 | G300E | 8258799.77 | 64.8
2837 | Story42 | B36 | 40 MPa RC Beam (60 cm x 40 cm) | Beam | 40MPa | Concrete Rectangular | 400 | 600 | 2400 | 7200 | 1.73 | 4227.52 | G300E | 14070052.17 | 110.4 | G300E | 8814387.76 | 69.16
2838 | Story42 | B4 | 40 MPa RC Beam (60 cm x 40 cm) | Beam | 40MPa | Concrete Rectangular | 400 | 600 | 2400 | 6962.5 | 1.67 | 4088.07 | G300E | 5865273.3 | 46.02 | G300E | 8258799.77 | 64.8
2839 | Story42 | B40 | 40 MPa RC Beam (60 cm x 40 cm) | Beam | 40MPa | Concrete Rectangular | 400 | 600 | 2400 | 6962.5 | 1.67 | 4088.07 | G300E | 13565674.46 | 106.44 | G300E | 8555860.25 | 67.13
2840 | Story42 | B41 | 40 MPa RC Beam (60 cm x 40 cm) | Beam | 40MPa | Concrete Rectangular | 400 | 600 | 2400 | 6962.5 | 1.67 | 4088.07 | G300E | 6334609.09 | 49.7 | G300E | 8258799.77 | 64.8
2841 | Story42 | B42 | 40 MPa RC Beam (60 cm x 40 cm) | Beam | 40MPa | Concrete Rectangular | 400 | 600 | 2400 | 6962.5 | 1.67 | 4088.07 | G300E | 7428038.07 | 58.28 | G300E | 1240599.77 | 9.73
2842 | Story42 | B43 | 40 MPa RC Beam (60 cm x 40 cm) | Beam | 40MPa | Concrete Rectangular | 400 | 600 | 2400 | 6962.5 | 1.67 | 4088.07 | G300E | 6613742.05 | 51.89 | G300E | 6699199.77 | 52.56
2843 | Story42 | B44 | 40 MPa RC Beam (60 cm x 40 cm) | Beam | 40MPa | Concrete Rectangular | 400 | 600 | 2400 | 6962.5 | 1.67 | 4088.07 | G300E | 9638315.34 | 75.63 | G300E | 1258266.8 | 9.87
2844 | Story42 | B45 | 40 MPa RC Beam (60 cm x 40 cm) | Beam | 40MPa | Concrete Rectangular | 400 | 600 | 2400 | 6962.5 | 1.67 | 4088.07 | G300E | 5358593.18 | 42.05 | G300E | 9719658.86 | 76.26
2845 | Story42 | B46 | 40 MPa RC Beam (60 cm x 40 cm) | Beam | 40MPa | Concrete Rectangular | 400 | 600 | 2400 | 6962.5 | 1.67 | 4088.07 | G300E | 5850082.39 | 45.9 | G300E | 8238861.7 | 64.65
2846 | Story42 | B47 | 40 MPa RC Beam (60 cm x 40 cm) | Beam | 40MPa | Concrete Rectangular | 400 | 600 | 2400 | 6962.5 | 1.67 | 4088.07 | G300E | 9637998.86 | 75.62 | G300E | 1258240.21 | 9.87
2847 | Story42 | B48 | 40 MPa RC Beam (60 cm x 40 cm) | Beam | 40MPa | Concrete Rectangular | 400 | 600 | 2400 | 6962.5 | 1.67 | 4088.07 | G300E | 6612792.61 | 51.89 | G300E | 6699199.77 | 52.56
2848 | Story42 | B49 | 40 MPa RC Beam (60 cm x 40 cm) | Beam | 40MPa | Concrete Rectangular | 400 | 600 | 2400 | 6962.5 | 1.67 | 4088.07 | G300E | 7429620.45 | 58.3 | G300E | 1240599.77 | 9.73
2849 | Story42 | B5 | 40 MPa RC Beam (60 cm x 40 cm) | Beam | 40MPa | Concrete Rectangular | 400 | 600 | 2400 | 6962.5 | 1.67 | 4088.07 | G300E | 7596087.5 | 59.6 | G300E | 2414220.92 | 18.94
2850 | Story42 | B50 | 40 MPa RC Beam (60 cm x 40 cm) | Beam | 40MPa | Concrete Rectangular | 400 | 600 | 2400 | 6962.5 | 1.67 | 4088.07 | G300E | 6488417.05 | 50.91 | G300E | 8258799.77 | 64.8
2851 | Story42 | B51 | 40 MPa RC Beam (60 cm x 40 cm) | Beam | 40MPa | Concrete Rectangular | 400 | 600 | 2400 | 7200 | 1.73 | 4227.52 | G300E | 14036556.52 | 110.14 | G300E | 8847713.74 | 69.42
2852 | Story42 | B52 | 40 MPa RC Beam (60 cm x 40 cm) | Beam | 40MPa | Concrete Rectangular | 400 | 600 | 2400 | 6962.5 | 1.67 | 4088.07 | G300E | 12342998.91 | 96.85 | G300E | 8532662.42 | 66.95
2853 | Story42 | B54 | 40 MPa RC Beam (60 cm x 40 cm) | Beam | 40MPa | Concrete Rectangular | 400 | 600 | 2400 | 6962.5 | 1.67 | 4088.07 | G300E | 12355713.04 | 96.95 | G300E | 8533959.26 | 66.96
2854 | Story42 | B55 | 40 MPa RC Beam (60 cm x 40 cm) | Beam | 40MPa | Concrete Rectangular | 400 | 600 | 2400 | 6962.5 | 1.67 | 4088.07 | G300E | 13562041.85 | 106.41 | G300E | 8555635.03 | 67.13
2855 | Story42 | B56 | 40 MPa RC Beam (60 cm x 40 cm) | Beam | 40MPa | Concrete Rectangular | 400 | 600 | 2400 | 6962.5 | 1.67 | 4088.07 | G300E | 6488100.57 | 50.91 | G300E | 8258799.77 | 64.8
2856 | Story42 | B57 | 40 MPa RC Beam (60 cm x 40 cm) | Beam | 40MPa | Concrete Rectangular | 400 | 600 | 2400 | 6962.5 | 1.67 | 4088.07 | G300E | 7427721.59 | 58.28 | G300E | 1240599.77 | 9.73
2857 | Story42 | B58 | 40 MPa RC Beam (60 cm x 40 cm) | Beam | 40MPa | Concrete Rectangular | 400 | 600 | 2400 | 6962.5 | 1.67 | 4088.07 | G300E | 6613109.09 | 51.89 | G300E | 6699199.77 | 52.56
2858 | Story42 | B59 | 40 MPa RC Beam (60 cm x 40 cm) | Beam | 40MPa | Concrete Rectangular | 400 | 600 | 2400 | 6962.5 | 1.67 | 4088.07 | G300E | 9637049.43 | 75.62 | G300E | 1258225.02 | 9.87
2859 | Story42 | B6 | 40 MPa RC Beam (60 cm x 40 cm) | Beam | 40MPa | Concrete Rectangular | 400 | 600 | 2400 | 6962.5 | 1.67 | 4088.07 | G300E | 5626305.43 | 44.15 | G300E | 7848861.97 | 61.59
2860 | Story42 | B60 | 40 MPa RC Beam (60 cm x 40 cm) | Beam | 40MPa | Concrete Rectangular | 400 | 600 | 2400 | 6962.5 | 1.67 | 4088.07 | G300E | 5849765.91 | 45.9 | G300E | 8238861.7 | 64.65
2861 | Story42 | B61 | 40 MPa RC Beam (60 cm x 40 cm) | Beam | 40MPa | Concrete Rectangular | 400 | 600 | 2400 | 6962.5 | 1.67 | 4088.07 | G300E | 5554176.14 | 43.58 | G300E | 7422028.16 | 58.24
2862 | Story42 | B62 | 40 MPa RC Beam (60 cm x 40 cm) | Beam | 40MPa | Concrete Rectangular | 400 | 600 | 2400 | 6962.5 | 1.67 | 4088.07 | G300E | 6705836.93 | 52.62 | G300E | 7868899.77 | 61.74
2863 | Story42 | B63 | 40 MPa RC Beam (60 cm x 40 cm) | Beam | 40MPa | Concrete Rectangular | 400 | 600 | 2400 | 6962.5 | 1.67 | 4088.07 | G300E | 7041935.8 | 55.25 | G300E | 6699199.77 | 52.56
2864 | Story42 | B64 | 40 MPa RC Beam (60 cm x 40 cm) | Beam | 40MPa | Concrete Rectangular | 400 | 600 | 2400 | 6962.5 | 1.67 | 4088.07 | G300E | 7054278.41 | 55.35 | G300E | 8258799.77 | 64.8
2865 | Story42 | B65 | 40 MPa RC Beam (60 cm x 40 cm) | Beam | 40MPa | Concrete Rectangular | 400 | 600 | 2400 | 6962.5 | 1.67 | 4088.07 | G300E | 7577415.34 | 59.46 | G300E | 2414357.64 | 18.94
2866 | Story42 | B66 | 40 MPa RC Beam (60 cm x 40 cm) | Beam | 40MPa | Concrete Rectangular | 400 | 600 | 2400 | 6962.5 | 1.67 | 4088.07 | G300E | 6148520.45 | 48.24 | G300E | 9818399.77 | 77.04
2867 | Story42 | B67 | 40 MPa RC Beam (60 cm x 40 cm) | Beam | 40MPa | Concrete Rectangular | 400 | 600 | 2400 | 6962.5 | 1.67 | 4088.07 | G300E | 7743882.39 | 60.76 | G300E | 8648699.77 | 67.86
2868 | Story42 | B68 | 40 MPa RC Beam (60 cm x 40 cm) | Beam | 40MPa | Concrete Rectangular | 400 | 600 | 2400 | 6962.5 | 1.67 | 4088.07 | G300E | 5361125 | 42.07 | G300E | 6699199.77 | 52.56
2869 | Story42 | B69 | 40 MPa RC Beam (60 cm x 40 cm) | Beam | 40MPa | Concrete Rectangular | 400 | 600 | 2400 | 6962.5 | 1.67 | 4088.07 | G300E | 7744198.86 | 60.76 | G300E | 8648699.77 | 67.86
2870 | Story42 | B7 | 40 MPa RC Beam (60 cm x 40 cm) | Beam | 40MPa | Concrete Rectangular | 400 | 600 | 2400 | 6962.5 | 1.67 | 4088.07 | G300E | 7739768.18 | 60.73 | G300E | 8648699.77 | 67.86
2871 | Story42 | B70 | 40 MPa RC Beam (60 cm x 40 cm) | Beam | 40MPa | Concrete Rectangular | 400 | 600 | 2400 | 6962.5 | 1.67 | 4088.07 | G300E | 6149469.89 | 48.25 | G300E | 9818399.77 | 77.04
2872 | Story42 | B71 | 40 MPa RC Beam (60 cm x 40 cm) | Beam | 40MPa | Concrete Rectangular | 400 | 600 | 2400 | 6962.5 | 1.67 | 4088.07 | G300E | 7578364.77 | 59.46 | G300E | 2414361.44 | 18.94
2873 | Story42 | B72 | 40 MPa RC Beam (60 cm x 40 cm) | Beam | 40MPa | Concrete Rectangular | 400 | 600 | 2400 | 6962.5 | 1.67 | 4088.07 | G300E | 7054278.41 | 55.35 | G300E | 8258799.77 | 64.8
2874 | Story42 | B73 | 40 MPa RC Beam (60 cm x 40 cm) | Beam | 40MPa | Concrete Rectangular | 400 | 600 | 2400 | 6962.5 | 1.67 | 4088.07 | G300E | 7043201.7 | 55.26 | G300E | 6699199.77 | 52.56
2875 | Story42 | B74 | 40 MPa RC Beam (60 cm x 40 cm) | Beam | 40MPa | Concrete Rectangular | 400 | 600 | 2400 | 6962.5 | 1.67 | 4088.07 | G300E | 6706153.41 | 52.62 | G300E | 7868899.77 | 61.74
2876 | Story42 | B75 | 40 MPa RC Beam (60 cm x 40 cm) | Beam | 40MPa | Concrete Rectangular | 400 | 600 | 2400 | 6962.5 | 1.67 | 4088.07 | G300E | 5554176.14 | 43.58 | G300E | 7422028.16 | 58.24
2877 | Story42 | B76 | 40 MPa RC Beam (60 cm x 40 cm) | Beam | 40MPa | Concrete Rectangular | 400 | 600 | 2400 | 6962.5 | 1.67 | 4088.07 | G300E | 5717120.65 | 44.86 | G300E | 7933623.45 | 62.25
2878 | Story42 | B77 | 40 MPa RC Beam (60 cm x 40 cm) | Beam | 40MPa | Concrete Rectangular | 400 | 600 | 2400 | 6962.5 | 1.67 | 4088.07 | G300E | 5868438.07 | 46.05 | G300E | 8258799.77 | 64.8
2879 | Story42 | B78 | 40 MPa RC Beam (60 cm x 40 cm) | Beam | 40MPa | Concrete Rectangular | 400 | 600 | 2400 | 6962.5 | 1.67 | 4088.07 | G300E | 5627213.59 | 44.15 | G300E | 7848861.97 | 61.59
2880 | Story42 | B79 | 40 MPa RC Beam (60 cm x 40 cm) | Beam | 40MPa | Concrete Rectangular | 400 | 600 | 2400 | 6962.5 | 1.67 | 4088.07 | G300E | 5736783.52 | 45.01 | G300E | 9038599.77 | 70.92
2881 | Story42 | B8 | 40 MPa RC Beam (60 cm x 40 cm) | Beam | 40MPa | Concrete Rectangular | 400 | 600 | 2400 | 6962.5 | 1.67 | 4088.07 | G300E | 5736467.05 | 45.01 | G300E | 9038599.77 | 70.92
2882 | Story42 | B80 | 40 MPa RC Beam (60 cm x 40 cm) | Beam | 40MPa | Concrete Rectangular | 400 | 600 | 2400 | 6962.5 | 1.67 | 4088.07 | G300E | 5626305.43 | 44.15 | G300E | 7848861.97 | 61.59
2883 | Story42 | B81 | 40 MPa RC Beam (60 cm x 40 cm) | Beam | 40MPa | Concrete Rectangular | 400 | 600 | 2400 | 6962.5 | 1.67 | 4088.07 | G300E | 5867805.11 | 46.04 | G300E | 8258799.77 | 64.8
2884 | Story42 | B82 | 40 MPa RC Beam (60 cm x 40 cm) | Beam | 40MPa | Concrete Rectangular | 400 | 600 | 2400 | 6962.5 | 1.67 | 4088.07 | G300E | 5716515.22 | 44.85 | G300E | 7933623.45 | 62.25
2885 | Story42 | B9 | 40 MPa RC Beam (60 cm x 40 cm) | Beam | 40MPa | Concrete Rectangular | 400 | 600 | 2400 | 6962.5 | 1.67 | 4088.07 | G300E | 7737236.36 | 60.71 | G300E | 8648699.77 | 67.86
2886 | Story43 | B1 | 40 MPa RC Beam (60 cm x 40 cm) | Beam | 40MPa | Concrete Rectangular | 400 | 600 | 2400 | 6975 | 1.67 | 4095.41 | G300E | 5275002.27 | 41.39 | G300E | 7794253.7 | 61.16
2887 | Story43 | B10 | 40 MPa RC Beam (60 cm x 40 cm) | Beam | 40MPa | Concrete Rectangular | 400 | 600 | 2400 | 6975 | 1.67 | 4095.41 | G300E | 6133147.83 | 48.12 | G300E | 8249730.38 | 64.73
2888 | Story43 | B11 | 40 MPa RC Beam (60 cm x 40 cm) | Beam | 40MPa | Concrete Rectangular | 400 | 600 | 2400 | 6975 | 1.67 | 4095.41 | G300E | 8713360.23 | 68.37 | G300E | 3888253.7 | 30.51
2889 | Story43 | B12 | 40 MPa RC Beam (60 cm x 40 cm) | Beam | 40MPa | Concrete Rectangular | 400 | 600 | 2400 | 6975 | 1.67 | 4095.41 | G300E | 6359077.17 | 49.9 | G300E | 9056588.67 | 71.06
2890 | Story43 | B13 | 40 MPa RC Beam (60 cm x 40 cm) | Beam | 40MPa | Concrete Rectangular | 400 | 600 | 2400 | 6975 | 1.67 | 4095.41 | G300E | 6771773.86 | 53.13 | G300E | 9747253.7 | 76.48
2891 | Story43 | B14 | 40 MPa RC Beam (60 cm x 40 cm) | Beam | 40MPa | Concrete Rectangular | 400 | 600 | 2400 | 6975 | 1.67 | 4095.41 | G300E | 5806687.5 | 45.56 | G300E | 9445427.06 | 74.11
2892 | Story43 | B15 | 40 MPa RC Beam (60 cm x 40 cm) | Beam | 40MPa | Concrete Rectangular | 400 | 600 | 2400 | 6975 | 1.67 | 4095.41 | G300E | 5280392.05 | 41.43 | G300E | 7403653.7 | 58.09
2893 | Story43 | B16 | 40 MPa RC Beam (60 cm x 40 cm) | Beam | 40MPa | Concrete Rectangular | 400 | 600 | 2400 | 6975 | 1.67 | 4095.41 | G300E | 6848181.82 | 53.73 | G300E | 7667431.08 | 60.16
2894 | Story43 | B17 | 40 MPa RC Beam (60 cm x 40 cm) | Beam | 40MPa | Concrete Rectangular | 400 | 600 | 2400 | 6975 | 1.67 | 4095.41 | G300E | 8155360.23 | 63.99 | G300E | 7321317.63 | 57.45
2895 | Story43 | B18 | 40 MPa RC Beam (60 cm x 40 cm) | Beam | 40MPa | Concrete Rectangular | 400 | 600 | 2400 | 6975 | 1.67 | 4095.41 | G300E | 6461703.41 | 50.7 | G300E | 6711227.06 | 52.66
2896 | Story43 | B19 | 40 MPa RC Beam (60 cm x 40 cm) | Beam | 40MPa | Concrete Rectangular | 400 | 600 | 2400 | 6975 | 1.67 | 4095.41 | G300E | 6594862.5 | 51.75 | G300E | 7492427.06 | 58.79
2897 | Story43 | B2 | 40 MPa RC Beam (60 cm x 40 cm) | Beam | 40MPa | Concrete Rectangular | 400 | 600 | 2400 | 6975 | 1.67 | 4095.41 | G300E | 5808272.73 | 45.57 | G300E | 9445427.06 | 74.11
2898 | Story43 | B20 | 40 MPa RC Beam (60 cm x 40 cm) | Beam | 40MPa | Concrete Rectangular | 400 | 600 | 2400 | 6975 | 1.67 | 4095.41 | G300E | 6381490.91 | 50.07 | G300E | 9924800.42 | 77.87
2899 | Story43 | B21 | 40 MPa RC Beam (60 cm x 40 cm) | Beam | 40MPa | Concrete Rectangular | 400 | 600 | 2400 | 6975 | 1.67 | 4095.41 | G300E | 6194117.05 | 48.6 | G300E | 9836027.06 | 77.18
2900 | Story43 | B22 | 40 MPa RC Beam (60 cm x 40 cm) | Beam | 40MPa | Concrete Rectangular | 400 | 600 | 2400 | 7200 | 1.73 | 4227.52 | G300E | 12620973.91 | 99.03 | G300E | 8798491.41 | 69.04
2901 | Story43 | B23 | 40 MPa RC Beam (60 cm x 40 cm) | Beam | 40MPa | Concrete Rectangular | 400 | 600 | 2400 | 6975 | 1.67 | 4095.41 | G300E | 5424330.68 | 42.56 | G300E | 6711227.06 | 52.66
2902 | Story43 | B24 | 40 MPa RC Beam (60 cm x 40 cm) | Beam | 40MPa | Concrete Rectangular | 400 | 600 | 2400 | 7200 | 1.73 | 4227.52 | G300E | 12634434.78 | 99.13 | G300E | 8829239.17 | 69.28
2903 | Story43 | B25 | 40 MPa RC Beam (60 cm x 40 cm) | Beam | 40MPa | Concrete Rectangular | 400 | 600 | 2400 | 6975 | 1.67 | 4095.41 | G300E | 6172557.95 | 48.43 | G300E | 9836027.06 | 77.18
2904 | Story43 | B26 | 40 MPa RC Beam (60 cm x 40 cm) | Beam | 40MPa | Concrete Rectangular | 400 | 600 | 2400 | 6975 | 1.67 | 4095.41 | G300E | 6391953.41 | 50.15 | G300E | 9924800.42 | 77.87
2905 | Story43 | B27 | 40 MPa RC Beam (60 cm x 40 cm) | Beam | 40MPa | Concrete Rectangular | 400 | 600 | 2400 | 6975 | 1.67 | 4095.41 | G300E | 6604373.86 | 51.82 | G300E | 7492427.06 | 58.79
2906 | Story43 | B28 | 40 MPa RC Beam (60 cm x 40 cm) | Beam | 40MPa | Concrete Rectangular | 400 | 600 | 2400 | 6975 | 1.67 | 4095.41 | G300E | 6457898.86 | 50.67 | G300E | 6711227.06 | 52.66
2907 | Story43 | B29 | 40 MPa RC Beam (60 cm x 40 cm) | Beam | 40MPa | Concrete Rectangular | 400 | 600 | 2400 | 6975 | 1.67 | 4095.41 | G300E | 8214647.73 | 64.46 | G300E | 7322521.77 | 57.46
2908 | Story43 | B3 | 40 MPa RC Beam (60 cm x 40 cm) | Beam | 40MPa | Concrete Rectangular | 400 | 600 | 2400 | 6975 | 1.67 | 4095.41 | G300E | 6787943.18 | 53.26 | G300E | 9836027.06 | 77.18
2909 | Story43 | B30 | 40 MPa RC Beam (60 cm x 40 cm) | Beam | 40MPa | Concrete Rectangular | 400 | 600 | 2400 | 6975 | 1.67 | 4095.41 | G300E | 6848181.82 | 53.73 | G300E | 7578657.72 | 59.46
2910 | Story43 | B31 | 40 MPa RC Beam (60 cm x 40 cm) | Beam | 40MPa | Concrete Rectangular | 400 | 600 | 2400 | 6975 | 1.67 | 4095.41 | G300E | 5885631.82 | 46.18 | G300E | 9836027.06 | 77.18
2911 | Story43 | B32 | 40 MPa RC Beam (60 cm x 40 cm) | Beam | 40MPa | Concrete Rectangular | 400 | 600 | 2400 | 6975 | 1.67 | 4095.41 | G300E | 8123655.68 | 63.74 | G300E | 4971280.34 | 39.01
2912 | Story43 | B33 | 40 MPa RC Beam (60 cm x 40 cm) | Beam | 40MPa | Concrete Rectangular | 400 | 600 | 2400 | 6975 | 1.67 | 4095.41 | G300E | 6486115.91 | 50.89 | G300E | 6711227.06 | 52.66
2913 | Story43 | B34 | 40 MPa RC Beam (60 cm x 40 cm) | Beam | 40MPa | Concrete Rectangular | 400 | 600 | 2400 | 6975 | 1.67 | 4095.41 | G300E | 7498759.09 | 58.84 | G300E | 5148827.06 | 40.4
2914 | Story43 | B35 | 40 MPa RC Beam (60 cm x 40 cm) | Beam | 40MPa | Concrete Rectangular | 400 | 600 | 2400 | 6975 | 1.67 | 4095.41 | G300E | 6343762.5 | 49.78 | G300E | 8273627.06 | 64.92
2915 | Story43 | B36 | 40 MPa RC Beam (60 cm x 40 cm) | Beam | 40MPa | Concrete Rectangular | 400 | 600 | 2400 | 7200 | 1.73 | 4227.52 | G300E | 14297008.7 | 112.18 | G300E | 8825706.16 | 69.25
2916 | Story43 | B4 | 40 MPa RC Beam (60 cm x 40 cm) | Beam | 40MPa | Concrete Rectangular | 400 | 600 | 2400 | 6975 | 1.67 | 4095.41 | G300E | 5757104.35 | 45.17 | G300E | 8983805.46 | 70.49
2917 | Story43 | B40 | 40 MPa RC Beam (60 cm x 40 cm) | Beam | 40MPa | Concrete Rectangular | 400 | 600 | 2400 | 6975 | 1.67 | 4095.41 | G300E | 13801705.43 | 108.29 | G300E | 8581313.99 | 67.33
2918 | Story43 | B41 | 40 MPa RC Beam (60 cm x 40 cm) | Beam | 40MPa | Concrete Rectangular | 400 | 600 | 2400 | 6975 | 1.67 | 4095.41 | G300E | 6345030.68 | 49.79 | G300E | 8273627.06 | 64.92
2919 | Story43 | B42 | 40 MPa RC Beam (60 cm x 40 cm) | Beam | 40MPa | Concrete Rectangular | 400 | 600 | 2400 | 6975 | 1.67 | 4095.41 | G300E | 7502563.64 | 58.87 | G300E | 3977027.06 | 31.21
2920 | Story43 | B43 | 40 MPa RC Beam (60 cm x 40 cm) | Beam | 40MPa | Concrete Rectangular | 400 | 600 | 2400 | 6975 | 1.67 | 4095.41 | G300E | 6484530.68 | 50.88 | G300E | 6711227.06 | 52.66
2921 | Story43 | B44 | 40 MPa RC Beam (60 cm x 40 cm) | Beam | 40MPa | Concrete Rectangular | 400 | 600 | 2400 | 6975 | 1.67 | 4095.41 | G300E | 8129045.45 | 63.78 | G300E | 4971280.34 | 39.01
2922 | Story43 | B45 | 40 MPa RC Beam (60 cm x 40 cm) | Beam | 40MPa | Concrete Rectangular | 400 | 600 | 2400 | 6975 | 1.67 | 4095.41 | G300E | 5884997.73 | 46.18 | G300E | 9836027.06 | 77.18
2923 | Story43 | B46 | 40 MPa RC Beam (60 cm x 40 cm) | Beam | 40MPa | Concrete Rectangular | 400 | 600 | 2400 | 6975 | 1.67 | 4095.41 | G300E | 6848181.82 | 53.73 | G300E | 7667431.08 | 60.16
2924 | Story43 | B47 | 40 MPa RC Beam (60 cm x 40 cm) | Beam | 40MPa | Concrete Rectangular | 400 | 600 | 2400 | 6975 | 1.67 | 4095.41 | G300E | 8128411.36 | 63.78 | G300E | 4971280.34 | 39.01
2925 | Story43 | B48 | 40 MPa RC Beam (60 cm x 40 cm) | Beam | 40MPa | Concrete Rectangular | 400 | 600 | 2400 | 6975 | 1.67 | 4095.41 | G300E | 6460118.18 | 50.69 | G300E | 6711227.06 | 52.66
2926 | Story43 | B49 | 40 MPa RC Beam (60 cm x 40 cm) | Beam | 40MPa | Concrete Rectangular | 400 | 600 | 2400 | 6975 | 1.67 | 4095.41 | G300E | 7503831.82 | 58.88 | G300E | 3977027.06 | 31.21
2927 | Story43 | B5 | 40 MPa RC Beam (60 cm x 40 cm) | Beam | 40MPa | Concrete Rectangular | 400 | 600 | 2400 | 6975 | 1.67 | 4095.41 | G300E | 8746967.05 | 68.63 | G300E | 3799480.34 | 29.81
2928 | Story43 | B50 | 40 MPa RC Beam (60 cm x 40 cm) | Beam | 40MPa | Concrete Rectangular | 400 | 600 | 2400 | 6975 | 1.67 | 4095.41 | G300E | 6391953.41 | 50.15 | G300E | 9924800.42 | 77.87
2929 | Story43 | B51 | 40 MPa RC Beam (60 cm x 40 cm) | Beam | 40MPa | Concrete Rectangular | 400 | 600 | 2400 | 7200 | 1.73 | 4227.52 | G300E | 14255373.91 | 111.85 | G300E | 8858096.77 | 69.5
2930 | Story43 | B52 | 40 MPa RC Beam (60 cm x 40 cm) | Beam | 40MPa | Concrete Rectangular | 400 | 600 | 2400 | 6975 | 1.67 | 4095.41 | G300E | 12216560.87 | 95.86 | G300E | 8551489.5 | 67.1
2931 | Story43 | B54 | 40 MPa RC Beam (60 cm x 40 cm) | Beam | 40MPa | Concrete Rectangular | 400 | 600 | 2400 | 6975 | 1.67 | 4095.41 | G300E | 12230207.61 | 95.96 | G300E | 8552812.32 | 67.11
2932 | Story43 | B55 | 40 MPa RC Beam (60 cm x 40 cm) | Beam | 40MPa | Concrete Rectangular | 400 | 600 | 2400 | 6975 | 1.67 | 4095.41 | G300E | 13797459.78 | 108.26 | G300E | 8580975.55 | 67.33
2933 | Story43 | B56 | 40 MPa RC Beam (60 cm x 40 cm) | Beam | 40MPa | Concrete Rectangular | 400 | 600 | 2400 | 6975 | 1.67 | 4095.41 | G300E | 6391636.36 | 50.15 | G300E | 9924800.42 | 77.87
2934 | Story43 | B57 | 40 MPa RC Beam (60 cm x 40 cm) | Beam | 40MPa | Concrete Rectangular | 400 | 600 | 2400 | 6975 | 1.67 | 4095.41 | G300E | 7501929.55 | 58.86 | G300E | 3977027.06 | 31.21
2935 | Story43 | B58 | 40 MPa RC Beam (60 cm x 40 cm) | Beam | 40MPa | Concrete Rectangular | 400 | 600 | 2400 | 6975 | 1.67 | 4095.41 | G300E | 6460435.23 | 50.69 | G300E | 6711227.06 | 52.66
2936 | Story43 | B59 | 40 MPa RC Beam (60 cm x 40 cm) | Beam | 40MPa | Concrete Rectangular | 400 | 600 | 2400 | 6975 | 1.67 | 4095.41 | G300E | 8129679.55 | 63.79 | G300E | 4971280.34 | 39.01
2937 | Story43 | B6 | 40 MPa RC Beam (60 cm x 40 cm) | Beam | 40MPa | Concrete Rectangular | 400 | 600 | 2400 | 6975 | 1.67 | 4095.41 | G300E | 5929659.78 | 46.53 | G300E | 8250066.39 | 64.73
2938 | Story43 | B60 | 40 MPa RC Beam (60 cm x 40 cm) | Beam | 40MPa | Concrete Rectangular | 400 | 600 | 2400 | 6975 | 1.67 | 4095.41 | G300E | 6848181.82 | 53.73 | G300E | 7667431.08 | 60.16
2939 | Story43 | B61 | 40 MPa RC Beam (60 cm x 40 cm) | Beam | 40MPa | Concrete Rectangular | 400 | 600 | 2400 | 6975 | 1.67 | 4095.41 | G300E | 5274368.18 | 41.38 | G300E | 7794253.7 | 61.16
2940 | Story43 | B62 | 40 MPa RC Beam (60 cm x 40 cm) | Beam | 40MPa | Concrete Rectangular | 400 | 600 | 2400 | 6975 | 1.67 | 4095.41 | G300E | 8161701.14 | 64.04 | G300E | 7321376.6 | 57.45
2941 | Story43 | B63 | 40 MPa RC Beam (60 cm x 40 cm) | Beam | 40MPa | Concrete Rectangular | 400 | 600 | 2400 | 6975 | 1.67 | 4095.41 | G300E | 6781285.23 | 53.21 | G300E | 9747253.7 | 76.48
2942 | Story43 | B64 | 40 MPa RC Beam (60 cm x 40 cm) | Beam | 40MPa | Concrete Rectangular | 400 | 600 | 2400 | 6975 | 1.67 | 4095.41 | G300E | 6603422.73 | 51.81 | G300E | 7492427.06 | 58.79
2943 | Story43 | B65 | 40 MPa RC Beam (60 cm x 40 cm) | Beam | 40MPa | Concrete Rectangular | 400 | 600 | 2400 | 6975 | 1.67 | 4095.41 | G300E | 8722237.5 | 68.44 | G300E | 3888253.7 | 30.51
2944 | Story43 | B66 | 40 MPa RC Beam (60 cm x 40 cm) | Beam | 40MPa | Concrete Rectangular | 400 | 600 | 2400 | 6975 | 1.67 | 4095.41 | G300E | 6172875 | 48.43 | G300E | 9836027.06 | 77.18
2945 | Story43 | B67 | 40 MPa RC Beam (60 cm x 40 cm) | Beam | 40MPa | Concrete Rectangular | 400 | 600 | 2400 | 6975 | 1.67 | 4095.41 | G300E | 7875409.09 | 61.79 | G300E | 5933650.89 | 46.56
2946 | Story43 | B68 | 40 MPa RC Beam (60 cm x 40 cm) | Beam | 40MPa | Concrete Rectangular | 400 | 600 | 2400 | 6975 | 1.67 | 4095.41 | G300E | 5424013.64 | 42.56 | G300E | 6711227.06 | 52.66
2947 | Story43 | B69 | 40 MPa RC Beam (60 cm x 40 cm) | Beam | 40MPa | Concrete Rectangular | 400 | 600 | 2400 | 6975 | 1.67 | 4095.41 | G300E | 7875409.09 | 61.79 | G300E | 5933643.28 | 46.56
2948 | Story43 | B7 | 40 MPa RC Beam (60 cm x 40 cm) | Beam | 40MPa | Concrete Rectangular | 400 | 600 | 2400 | 6975 | 1.67 | 4095.41 | G300E | 7873189.77 | 61.78 | G300E | 5933538.65 | 46.56
2949 | Story43 | B70 | 40 MPa RC Beam (60 cm x 40 cm) | Beam | 40MPa | Concrete Rectangular | 400 | 600 | 2400 | 6975 | 1.67 | 4095.41 | G300E | 6173826.14 | 48.44 | G300E | 9836027.06 | 77.18
2950 | Story43 | B71 | 40 MPa RC Beam (60 cm x 40 cm) | Beam | 40MPa | Concrete Rectangular | 400 | 600 | 2400 | 6975 | 1.67 | 4095.41 | G300E | 8722237.5 | 68.44 | G300E | 3888253.7 | 30.51
2951 | Story43 | B72 | 40 MPa RC Beam (60 cm x 40 cm) | Beam | 40MPa | Concrete Rectangular | 400 | 600 | 2400 | 6975 | 1.67 | 4095.41 | G300E | 6603105.68 | 51.81 | G300E | 7492427.06 | 58.79
2952 | Story43 | B73 | 40 MPa RC Beam (60 cm x 40 cm) | Beam | 40MPa | Concrete Rectangular | 400 | 600 | 2400 | 6975 | 1.67 | 4095.41 | G300E | 6781602.27 | 53.21 | G300E | 9747253.7 | 76.48
2953 | Story43 | B74 | 40 MPa RC Beam (60 cm x 40 cm) | Beam | 40MPa | Concrete Rectangular | 400 | 600 | 2400 | 6975 | 1.67 | 4095.41 | G300E | 8161384.09 | 64.04 | G300E | 7321397.52 | 57.45
2954 | Story43 | B75 | 40 MPa RC Beam (60 cm x 40 cm) | Beam | 40MPa | Concrete Rectangular | 400 | 600 | 2400 | 6975 | 1.67 | 4095.41 | G300E | 5274368.18 | 41.38 | G300E | 7794253.7 | 61.16
2955 | Story43 | B76 | 40 MPa RC Beam (60 cm x 40 cm) | Beam | 40MPa | Concrete Rectangular | 400 | 600 | 2400 | 6975 | 1.67 | 4095.41 | G300E | 5809540.91 | 45.58 | G300E | 9445427.06 | 74.11
2956 | Story43 | B77 | 40 MPa RC Beam (60 cm x 40 cm) | Beam | 40MPa | Concrete Rectangular | 400 | 600 | 2400 | 6975 | 1.67 | 4095.41 | G300E | 6361200 | 49.91 | G300E | 9055375.63 | 71.05
2957 | Story43 | B78 | 40 MPa RC Beam (60 cm x 40 cm) | Beam | 40MPa | Concrete Rectangular | 400 | 600 | 2400 | 6975 | 1.67 | 4095.41 | G300E | 5927840.22 | 46.51 | G300E | 8250907.03 | 64.74
2958 | Story43 | B79 | 40 MPa RC Beam (60 cm x 40 cm) | Beam | 40MPa | Concrete Rectangular | 400 | 600 | 2400 | 6975 | 1.67 | 4095.41 | G300E | 5748985.23 | 45.11 | G300E | 8273627.06 | 64.92
2959 | Story43 | B8 | 40 MPa RC Beam (60 cm x 40 cm) | Beam | 40MPa | Concrete Rectangular | 400 | 600 | 2400 | 6975 | 1.67 | 4095.41 | G300E | 5748668.18 | 45.11 | G300E | 8273627.06 | 64.92
2960 | Story43 | B80 | 40 MPa RC Beam (60 cm x 40 cm) | Beam | 40MPa | Concrete Rectangular | 400 | 600 | 2400 | 6975 | 1.67 | 4095.41 | G300E | 6133451.09 | 48.13 | G300E | 8250544.94 | 64.74
2961 | Story43 | B81 | 40 MPa RC Beam (60 cm x 40 cm) | Beam | 40MPa | Concrete Rectangular | 400 | 600 | 2400 | 6975 | 1.67 | 4095.41 | G300E | 6361200 | 49.91 | G300E | 9055375.63 | 71.05
2962 | Story43 | B82 | 40 MPa RC Beam (60 cm x 40 cm) | Beam | 40MPa | Concrete Rectangular | 400 | 600 | 2400 | 6975 | 1.67 | 4095.41 | G300E | 5809540.91 | 45.58 | G300E | 9445427.06 | 74.11
2963 | Story43 | B9 | 40 MPa RC Beam (60 cm x 40 cm) | Beam | 40MPa | Concrete Rectangular | 400 | 600 | 2400 | 6975 | 1.67 | 4095.41 | G300E | 7872238.64 | 61.77 | G300E | 5933515.83 | 46.56
2964 | Story44 | B1 | 40 MPa RC Beam (60 cm x 40 cm) | Beam | 40MPa | Concrete Rectangular | 400 | 600 | 2400 | 6975 | 1.67 | 4095.41 | G300E | 5511518.18 | 43.25 | G300E | 7794253.7 | 61.16
2965 | Story44 | B10 | 40 MPa RC Beam (60 cm x 40 cm) | Beam | 40MPa | Concrete Rectangular | 400 | 600 | 2400 | 6975 | 1.67 | 4095.41 | G300E | 5825641.3 | 45.71 | G300E | 8376074.32 | 65.72
2966 | Story44 | B11 | 40 MPa RC Beam (60 cm x 40 cm) | Beam | 40MPa | Concrete Rectangular | 400 | 600 | 2400 | 6975 | 1.67 | 4095.41 | G300E | 8652487.5 | 67.89 | G300E | 5841253.7 | 45.83
2967 | Story44 | B12 | 40 MPa RC Beam (60 cm x 40 cm) | Beam | 40MPa | Concrete Rectangular | 400 | 600 | 2400 | 6975 | 1.67 | 4095.41 | G300E | 6423671.74 | 50.4 | G300E | 7854461.98 | 61.63
2968 | Story44 | B13 | 40 MPa RC Beam (60 cm x 40 cm) | Beam | 40MPa | Concrete Rectangular | 400 | 600 | 2400 | 6975 | 1.67 | 4095.41 | G300E | 6702975 | 52.59 | G300E | 8664227.06 | 67.98
2969 | Story44 | B14 | 40 MPa RC Beam (60 cm x 40 cm) | Beam | 40MPa | Concrete Rectangular | 400 | 600 | 2400 | 6975 | 1.67 | 4095.41 | G300E | 5392943.18 | 42.32 | G300E | 9445427.06 | 74.11
2970 | Story44 | B15 | 40 MPa RC Beam (60 cm x 40 cm) | Beam | 40MPa | Concrete Rectangular | 400 | 600 | 2400 | 6975 | 1.67 | 4095.41 | G300E | 5514371.59 | 43.27 | G300E | 7794253.7 | 61.16
2971 | Story44 | B16 | 40 MPa RC Beam (60 cm x 40 cm) | Beam | 40MPa | Concrete Rectangular | 400 | 600 | 2400 | 6975 | 1.67 | 4095.41 | G300E | 6206164.77 | 48.7 | G300E | 7781568.07 | 61.06
2972 | Story44 | B17 | 40 MPa RC Beam (60 cm x 40 cm) | Beam | 40MPa | Concrete Rectangular | 400 | 600 | 2400 | 6975 | 1.67 | 4095.41 | G300E | 8201014.77 | 64.35 | G300E | 9665444.56 | 75.84
2973 | Story44 | B18 | 40 MPa RC Beam (60 cm x 40 cm) | Beam | 40MPa | Concrete Rectangular | 400 | 600 | 2400 | 6975 | 1.67 | 4095.41 | G300E | 6459167.05 | 50.68 | G300E | 6711227.06 | 52.66
2974 | Story44 | B19 | 40 MPa RC Beam (60 cm x 40 cm) | Beam | 40MPa | Concrete Rectangular | 400 | 600 | 2400 | 6975 | 1.67 | 4095.41 | G300E | 6400196.59 | 50.22 | G300E | 6711227.06 | 52.66
2975 | Story44 | B2 | 40 MPa RC Beam (60 cm x 40 cm) | Beam | 40MPa | Concrete Rectangular | 400 | 600 | 2400 | 6975 | 1.67 | 4095.41 | G300E | 5391992.05 | 42.31 | G300E | 9445427.06 | 74.11
2976 | Story44 | B20 | 40 MPa RC Beam (60 cm x 40 cm) | Beam | 40MPa | Concrete Rectangular | 400 | 600 | 2400 | 6975 | 1.67 | 4095.41 | G300E | 6407171.59 | 50.27 | G300E | 9836027.06 | 77.18
2977 | Story44 | B21 | 40 MPa RC Beam (60 cm x 40 cm) | Beam | 40MPa | Concrete Rectangular | 400 | 600 | 2400 | 6975 | 1.67 | 4095.41 | G300E | 6171923.86 | 48.43 | G300E | 9747253.7 | 76.48
2978 | Story44 | B22 | 40 MPa RC Beam (60 cm x 40 cm) | Beam | 40MPa | Concrete Rectangular | 400 | 600 | 2400 | 7200 | 1.73 | 4227.52 | G300E | 12791269.57 | 100.37 | G300E | 8795007.86 | 69.01
2979 | Story44 | B23 | 40 MPa RC Beam (60 cm x 40 cm) | Beam | 40MPa | Concrete Rectangular | 400 | 600 | 2400 | 6975 | 1.67 | 4095.41 | G300E | 5862170.45 | 46 | G300E | 6711227.06 | 52.66
2980 | Story44 | B24 | 40 MPa RC Beam (60 cm x 40 cm) | Beam | 40MPa | Concrete Rectangular | 400 | 600 | 2400 | 7200 | 1.73 | 4227.52 | G300E | 12803791.3 | 100.46 | G300E | 8826775.51 | 69.26
2981 | Story44 | B25 | 40 MPa RC Beam (60 cm x 40 cm) | Beam | 40MPa | Concrete Rectangular | 400 | 600 | 2400 | 6975 | 1.67 | 4095.41 | G300E | 6152267.05 | 48.27 | G300E | 9836027.06 | 77.18
2982 | Story44 | B26 | 40 MPa RC Beam (60 cm x 40 cm) | Beam | 40MPa | Concrete Rectangular | 400 | 600 | 2400 | 6975 | 1.67 | 4095.41 | G300E | 6418585.23 | 50.36 | G300E | 9924800.42 | 77.87
2983 | Story44 | B27 | 40 MPa RC Beam (60 cm x 40 cm) | Beam | 40MPa | Concrete Rectangular | 400 | 600 | 2400 | 6975 | 1.67 | 4095.41 | G300E | 6407488.64 | 50.28 | G300E | 6711227.06 | 52.66
2984 | Story44 | B28 | 40 MPa RC Beam (60 cm x 40 cm) | Beam | 40MPa | Concrete Rectangular | 400 | 600 | 2400 | 6975 | 1.67 | 4095.41 | G300E | 6454094.32 | 50.64 | G300E | 6711227.06 | 52.66
2985 | Story44 | B29 | 40 MPa RC Beam (60 cm x 40 cm) | Beam | 40MPa | Concrete Rectangular | 400 | 600 | 2400 | 6975 | 1.67 | 4095.41 | G300E | 8209575 | 64.42 | G300E | 9665170.63 | 75.84
2986 | Story44 | B3 | 40 MPa RC Beam (60 cm x 40 cm) | Beam | 40MPa | Concrete Rectangular | 400 | 600 | 2400 | 6975 | 1.67 | 4095.41 | G300E | 6716607.95 | 52.7 | G300E | 9836027.06 | 77.18
2987 | Story44 | B30 | 40 MPa RC Beam (60 cm x 40 cm) | Beam | 40MPa | Concrete Rectangular | 400 | 600 | 2400 | 6975 | 1.67 | 4095.41 | G300E | 6420170.45 | 50.38 | G300E | 7790445.35 | 61.13
2988 | Story44 | B31 | 40 MPa RC Beam (60 cm x 40 cm) | Beam | 40MPa | Concrete Rectangular | 400 | 600 | 2400 | 6975 | 1.67 | 4095.41 | G300E | 5875486.36 | 46.1 | G300E | 9836027.06 | 77.18
2989 | Story44 | B32 | 40 MPa RC Beam (60 cm x 40 cm) | Beam | 40MPa | Concrete Rectangular | 400 | 600 | 2400 | 6975 | 1.67 | 4095.41 | G300E | 8018396.59 | 62.92 | G300E | 3408880.34 | 26.75
2990 | Story44 | B33 | 40 MPa RC Beam (60 cm x 40 cm) | Beam | 40MPa | Concrete Rectangular | 400 | 600 | 2400 | 6975 | 1.67 | 4095.41 | G300E | 6488335.23 | 50.91 | G300E | 3586427.06 | 28.14
2991 | Story44 | B34 | 40 MPa RC Beam (60 cm x 40 cm) | Beam | 40MPa | Concrete Rectangular | 400 | 600 | 2400 | 6975 | 1.67 | 4095.41 | G300E | 7584044.32 | 59.51 | G300E | 5539427.06 | 43.46
2992 | Story44 | B35 | 40 MPa RC Beam (60 cm x 40 cm) | Beam | 40MPa | Concrete Rectangular | 400 | 600 | 2400 | 6975 | 1.67 | 4095.41 | G300E | 6342494.32 | 49.77 | G300E | 8273627.06 | 64.92
2993 | Story44 | B36 | 40 MPa RC Beam (60 cm x 40 cm) | Beam | 40MPa | Concrete Rectangular | 400 | 600 | 2400 | 7200 | 1.73 | 4227.52 | G300E | 14432869.57 | 113.25 | G300E | 8832366.47 | 69.3
2994 | Story44 | B4 | 40 MPa RC Beam (60 cm x 40 cm) | Beam | 40MPa | Concrete Rectangular | 400 | 600 | 2400 | 6975 | 1.67 | 4095.41 | G300E | 6226552.17 | 48.86 | G300E | 7115718.5 | 55.83
2995 | Story44 | B40 | 40 MPa RC Beam (60 cm x 40 cm) | Beam | 40MPa | Concrete Rectangular | 400 | 600 | 2400 | 6975 | 1.67 | 4095.41 | G300E | 13929378.26 | 109.3 | G300E | 8587949.95 | 67.38
2996 | Story44 | B41 | 40 MPa RC Beam (60 cm x 40 cm) | Beam | 40MPa | Concrete Rectangular | 400 | 600 | 2400 | 6975 | 1.67 | 4095.41 | G300E | 6345030.68 | 49.79 | G300E | 8273627.06 | 64.92
2997 | Story44 | B42 | 40 MPa RC Beam (60 cm x 40 cm) | Beam | 40MPa | Concrete Rectangular | 400 | 600 | 2400 | 6975 | 1.67 | 4095.41 | G300E | 7586897.73 | 59.53 | G300E | 5539427.06 | 43.46
2998 | Story44 | B43 | 40 MPa RC Beam (60 cm x 40 cm) | Beam | 40MPa | Concrete Rectangular | 400 | 600 | 2400 | 6975 | 1.67 | 4095.41 | G300E | 6487384.09 | 50.9 | G300E | 3586427.06 | 28.14
2999 | Story44 | B44 | 40 MPa RC Beam (60 cm x 40 cm) | Beam | 40MPa | Concrete Rectangular | 400 | 600 | 2400 | 6975 | 1.67 | 4095.41 | G300E | 8024103.41 | 62.96 | G300E | 3408880.34 | 26.75
3000 | Story44 | B45 | 40 MPa RC Beam (60 cm x 40 cm) | Beam | 40MPa | Concrete Rectangular | 400 | 600 | 2400 | 6975 | 1.67 | 4095.41 | G300E | 5875803.41 | 46.1 | G300E | 9836027.06 | 77.18
3001 | Story44 | B46 | 40 MPa RC Beam (60 cm x 40 cm) | Beam | 40MPa | Concrete Rectangular | 400 | 600 | 2400 | 6975 | 1.67 | 4095.41 | G300E | 6206164.77 | 48.7 | G300E | 7781568.07 | 61.06
3002 | Story44 | B47 | 40 MPa RC Beam (60 cm x 40 cm) | Beam | 40MPa | Concrete Rectangular | 400 | 600 | 2400 | 6975 | 1.67 | 4095.41 | G300E | 8025054.55 | 62.97 | G300E | 3408880.34 | 26.75
3003 | Story44 | B48 | 40 MPa RC Beam (60 cm x 40 cm) | Beam | 40MPa | Concrete Rectangular | 400 | 600 | 2400 | 6975 | 1.67 | 4095.41 | G300E | 6455996.59 | 50.66 | G300E | 6711227.06 | 52.66
3004 | Story44 | B49 | 40 MPa RC Beam (60 cm x 40 cm) | Beam | 40MPa | Concrete Rectangular | 400 | 600 | 2400 | 6975 | 1.67 | 4095.41 | G300E | 7589117.05 | 59.55 | G300E | 5539427.06 | 43.46
3005 | Story44 | B5 | 40 MPa RC Beam (60 cm x 40 cm) | Beam | 40MPa | Concrete Rectangular | 400 | 600 | 2400 | 6975 | 1.67 | 4095.41 | G300E | 8688313.64 | 68.17 | G300E | 5450653.7 | 42.77
3006 | Story44 | B50 | 40 MPa RC Beam (60 cm x 40 cm) | Beam | 40MPa | Concrete Rectangular | 400 | 600 | 2400 | 6975 | 1.67 | 4095.41 | G300E | 6418268.18 | 50.36 | G300E | 9924800.42 | 77.87
3007 | Story44 | B51 | 40 MPa RC Beam (60 cm x 40 cm) | Beam | 40MPa | Concrete Rectangular | 400 | 600 | 2400 | 7200 | 1.73 | 4227.52 | G300E | 14387791.3 | 112.89 | G300E | 8864986.23 | 69.56
3008 | Story44 | B52 | 40 MPa RC Beam (60 cm x 40 cm) | Beam | 40MPa | Concrete Rectangular | 400 | 600 | 2400 | 6975 | 1.67 | 4095.41 | G300E | 12379411.96 | 97.13 | G300E | 8548895.41 | 67.08
3009 | Story44 | B54 | 40 MPa RC Beam (60 cm x 40 cm) | Beam | 40MPa | Concrete Rectangular | 400 | 600 | 2400 | 6975 | 1.67 | 4095.41 | G300E | 12393665.22 | 97.25 | G300E | 8550336.5 | 67.09
3010 | Story44 | B55 | 40 MPa RC Beam (60 cm x 40 cm) | Beam | 40MPa | Concrete Rectangular | 400 | 600 | 2400 | 6975 | 1.67 | 4095.41 | G300E | 13925132.61 | 109.26 | G300E | 8587644.26 | 67.38
3011 | Story44 | B56 | 40 MPa RC Beam (60 cm x 40 cm) | Beam | 40MPa | Concrete Rectangular | 400 | 600 | 2400 | 6975 | 1.67 | 4095.41 | G300E | 6417634.09 | 50.36 | G300E | 9924800.42 | 77.87
3012 | Story44 | B57 | 40 MPa RC Beam (60 cm x 40 cm) | Beam | 40MPa | Concrete Rectangular | 400 | 600 | 2400 | 6975 | 1.67 | 4095.41 | G300E | 7586897.73 | 59.53 | G300E | 5539427.06 | 43.46
3013 | Story44 | B58 | 40 MPa RC Beam (60 cm x 40 cm) | Beam | 40MPa | Concrete Rectangular | 400 | 600 | 2400 | 6975 | 1.67 | 4095.41 | G300E | 6455996.59 | 50.66 | G300E | 6711227.06 | 52.66
3014 | Story44 | B59 | 40 MPa RC Beam (60 cm x 40 cm) | Beam | 40MPa | Concrete Rectangular | 400 | 600 | 2400 | 6975 | 1.67 | 4095.41 | G300E | 8028225 | 62.99 | G300E | 3408880.34 | 26.75
3015 | Story44 | B6 | 40 MPa RC Beam (60 cm x 40 cm) | Beam | 40MPa | Concrete Rectangular | 400 | 600 | 2400 | 6975 | 1.67 | 4095.41 | G300E | 5589097.83 | 43.85 | G300E | 8377287.36 | 65.73
3016 | Story44 | B60 | 40 MPa RC Beam (60 cm x 40 cm) | Beam | 40MPa | Concrete Rectangular | 400 | 600 | 2400 | 6975 | 1.67 | 4095.41 | G300E | 6206164.77 | 48.7 | G300E | 7781568.07 | 61.06
3017 | Story44 | B61 | 40 MPa RC Beam (60 cm x 40 cm) | Beam | 40MPa | Concrete Rectangular | 400 | 600 | 2400 | 6975 | 1.67 | 4095.41 | G300E | 5511518.18 | 43.25 | G300E | 7794253.7 | 61.16
3018 | Story44 | B62 | 40 MPa RC Beam (60 cm x 40 cm) | Beam | 40MPa | Concrete Rectangular | 400 | 600 | 2400 | 6975 | 1.67 | 4095.41 | G300E | 8207355.68 | 64.4 | G300E | 9665514.94 | 75.84
3019 | Story44 | B63 | 40 MPa RC Beam (60 cm x 40 cm) | Beam | 40MPa | Concrete Rectangular | 400 | 600 | 2400 | 6975 | 1.67 | 4095.41 | G300E | 6708364.77 | 52.64 | G300E | 8664227.06 | 67.98
3020 | Story44 | B64 | 40 MPa RC Beam (60 cm x 40 cm) | Beam | 40MPa | Concrete Rectangular | 400 | 600 | 2400 | 6975 | 1.67 | 4095.41 | G300E | 6407171.59 | 50.27 | G300E | 6711227.06 | 52.66
3021 | Story44 | B65 | 40 MPa RC Beam (60 cm x 40 cm) | Beam | 40MPa | Concrete Rectangular | 400 | 600 | 2400 | 6975 | 1.67 | 4095.41 | G300E | 8661047.73 | 67.96 | G300E | 5841253.7 | 45.83
3022 | Story44 | B66 | 40 MPa RC Beam (60 cm x 40 cm) | Beam | 40MPa | Concrete Rectangular | 400 | 600 | 2400 | 6975 | 1.67 | 4095.41 | G300E | 6151315.91 | 48.27 | G300E | 9836027.06 | 77.18
3023 | Story44 | B67 | 40 MPa RC Beam (60 cm x 40 cm) | Beam | 40MPa | Concrete Rectangular | 400 | 600 | 2400 | 6975 | 1.67 | 4095.41 | G300E | 7979082.95 | 62.61 | G300E | 5931438.55 | 46.54
3024 | Story44 | B68 | 40 MPa RC Beam (60 cm x 40 cm) | Beam | 40MPa | Concrete Rectangular | 400 | 600 | 2400 | 6975 | 1.67 | 4095.41 | G300E | 5861219.32 | 45.99 | G300E | 6711227.06 | 52.66
3025 | Story44 | B69 | 40 MPa RC Beam (60 cm x 40 cm) | Beam | 40MPa | Concrete Rectangular | 400 | 600 | 2400 | 6975 | 1.67 | 4095.41 | G300E | 7979400 | 62.61 | G300E | 5931430.94 | 46.54
3026 | Story44 | B7 | 40 MPa RC Beam (60 cm x 40 cm) | Beam | 40MPa | Concrete Rectangular | 400 | 600 | 2400 | 6975 | 1.67 | 4095.41 | G300E | 7976863.64 | 62.59 | G300E | 5931335.82 | 46.54
3027 | Story44 | B70 | 40 MPa RC Beam (60 cm x 40 cm) | Beam | 40MPa | Concrete Rectangular | 400 | 600 | 2400 | 6975 | 1.67 | 4095.41 | G300E | 6151315.91 | 48.27 | G300E | 9836027.06 | 77.18
3028 | Story44 | B71 | 40 MPa RC Beam (60 cm x 40 cm) | Beam | 40MPa | Concrete Rectangular | 400 | 600 | 2400 | 6975 | 1.67 | 4095.41 | G300E | 8661047.73 | 67.96 | G300E | 5841253.7 | 45.83
3029 | Story44 | B72 | 40 MPa RC Beam (60 cm x 40 cm) | Beam | 40MPa | Concrete Rectangular | 400 | 600 | 2400 | 6975 | 1.67 | 4095.41 | G300E | 6407488.64 | 50.28 | G300E | 6711227.06 | 52.66
3030 | Story44 | B73 | 40 MPa RC Beam (60 cm x 40 cm) | Beam | 40MPa | Concrete Rectangular | 400 | 600 | 2400 | 6975 | 1.67 | 4095.41 | G300E | 6709315.91 | 52.64 | G300E | 8664227.06 | 67.98
3031 | Story44 | B74 | 40 MPa RC Beam (60 cm x 40 cm) | Beam | 40MPa | Concrete Rectangular | 400 | 600 | 2400 | 6975 | 1.67 | 4095.41 | G300E | 8206404.55 | 64.39 | G300E | 9665501.62 | 75.84
3032 | Story44 | B75 | 40 MPa RC Beam (60 cm x 40 cm) | Beam | 40MPa | Concrete Rectangular | 400 | 600 | 2400 | 6975 | 1.67 | 4095.41 | G300E | 5510884.09 | 43.24 | G300E | 7794253.7 | 61.16
3033 | Story44 | B76 | 40 MPa RC Beam (60 cm x 40 cm) | Beam | 40MPa | Concrete Rectangular | 400 | 600 | 2400 | 6975 | 1.67 | 4095.41 | G300E | 5393260.23 | 42.32 | G300E | 9445427.06 | 74.11
3034 | Story44 | B77 | 40 MPa RC Beam (60 cm x 40 cm) | Beam | 40MPa | Concrete Rectangular | 400 | 600 | 2400 | 6975 | 1.67 | 4095.41 | G300E | 6218060.87 | 48.79 | G300E | 7853248.94 | 61.62
3035 | Story44 | B78 | 40 MPa RC Beam (60 cm x 40 cm) | Beam | 40MPa | Concrete Rectangular | 400 | 600 | 2400 | 6975 | 1.67 | 4095.41 | G300E | 5588491.3 | 43.85 | G300E | 8377287.36 | 65.73
3036 | Story44 | B79 | 40 MPa RC Beam (60 cm x 40 cm) | Beam | 40MPa | Concrete Rectangular | 400 | 600 | 2400 | 6975 | 1.67 | 4095.41 | G300E | 6177630.68 | 48.47 | G300E | 8273627.06 | 64.92
3037 | Story44 | B8 | 40 MPa RC Beam (60 cm x 40 cm) | Beam | 40MPa | Concrete Rectangular | 400 | 600 | 2400 | 6975 | 1.67 | 4095.41 | G300E | 6176996.59 | 48.47 | G300E | 8273627.06 | 64.92
3038 | Story44 | B80 | 40 MPa RC Beam (60 cm x 40 cm) | Beam | 40MPa | Concrete Rectangular | 400 | 600 | 2400 | 6975 | 1.67 | 4095.41 | G300E | 5827764.13 | 45.73 | G300E | 8377287.36 | 65.73
3039 | Story44 | B81 | 40 MPa RC Beam (60 cm x 40 cm) | Beam | 40MPa | Concrete Rectangular | 400 | 600 | 2400 | 6975 | 1.67 | 4095.41 | G300E | 6422458.7 | 50.39 | G300E | 7853248.94 | 61.62
3040 | Story44 | B82 | 40 MPa RC Beam (60 cm x 40 cm) | Beam | 40MPa | Concrete Rectangular | 400 | 600 | 2400 | 6975 | 1.67 | 4095.41 | G300E | 5393577.27 | 42.32 | G300E | 9445427.06 | 74.11
3041 | Story44 | B9 | 40 MPa RC Beam (60 cm x 40 cm) | Beam | 40MPa | Concrete Rectangular | 400 | 600 | 2400 | 6975 | 1.67 | 4095.41 | G300E | 7975912.5 | 62.58 | G300E | 5931316.8 | 46.54
3042 | Story45 | B1 | 40 MPa RC Beam (60 cm x 40 cm) | Beam | 40MPa | Concrete Rectangular | 400 | 600 | 2400 | 6987.5 | 1.68 | 4102.75 | G300E | 6431676.14 | 50.47 | G300E | 7298763.27 | 57.27
3043 | Story45 | B10 | 40 MPa RC Beam (60 cm x 40 cm) | Beam | 40MPa | Concrete Rectangular | 400 | 600 | 2400 | 6987.5 | 1.68 | 4102.75 | G300E | 5868284.78 | 46.04 | G300E | 9884587.38 | 77.56
3044 | Story45 | B11 | 40 MPa RC Beam (45 cm x 25 cm) | Beam | 40MPa | Concrete Rectangular | 250 | 450 | 1125 | 6987.5 | 0.79 | 1923.17 | G300E | 10259873.3 | 80.5 | G300E | 4466120.97 | 35.04
3045 | Story45 | B12 | 40 MPa RC Beam (60 cm x 40 cm) | Beam | 40MPa | Concrete Rectangular | 400 | 600 | 2400 | 6987.5 | 1.68 | 4102.75 | G300E | 5965101.7 | 46.8 | G300E | 8288454.35 | 65.03
3046 | Story45 | B13 | 40 MPa RC Beam (50 cm x 25 cm) | Beam | 40MPa | Concrete Rectangular | 250 | 500 | 1250 | 6987.5 | 0.87 | 2136.85 | G300E | 7848550.57 | 61.58 | G300E | 4047526.84 | 31.76
3047 | Story45 | B14 | 40 MPa RC Beam (60 cm x 40 cm) | Beam | 40MPa | Concrete Rectangular | 400 | 600 | 2400 | 6987.5 | 1.68 | 4102.75 | G300E | 5331766.3 | 41.84 | G300E | 7706912.95 | 60.47
3048 | Story45 | B15 | 40 MPa RC Beam (60 cm x 40 cm) | Beam | 40MPa | Concrete Rectangular | 400 | 600 | 2400 | 6987.5 | 1.68 | 4102.75 | G300E | 6431676.14 | 50.47 | G300E | 7297492.81 | 57.26
3049 | Story45 | B16 | 40 MPa RC Beam (60 cm x 40 cm) | Beam | 40MPa | Concrete Rectangular | 400 | 600 | 2400 | 6987.5 | 1.68 | 4102.75 | G300E | 5507420.45 | 43.21 | G300E | 8308464.01 | 65.19
3050 | Story45 | B17 | 40 MPa RC Beam (45 cm x 25 cm) | Beam | 40MPa | Concrete Rectangular | 250 | 450 | 1125 | 6987.5 | 0.79 | 1923.17 | G300E | 8883335.8 | 69.7 | G300E | 4382841.25 | 34.39
3051 | Story45 | B18 | 40 MPa RC Beam (40 cm x 25 cm) | Beam | 40MPa | Concrete Rectangular | 250 | 400 | 1000 | 6987.5 | 0.7 | 1709.48 | G300E | 8794403.98 | 69 | G300E | 3408281.44 | 26.74
3052 | Story45 | B19 | 40 MPa RC Beam (45 cm x 25 cm) | Beam | 40MPa | Concrete Rectangular | 250 | 450 | 1125 | 6987.5 | 0.79 | 1923.17 | G300E | 8405327.27 | 65.95 | G300E | 4390582.6 | 34.45
3053 | Story45 | B2 | 40 MPa RC Beam (60 cm x 40 cm) | Beam | 40MPa | Concrete Rectangular | 400 | 600 | 2400 | 6987.5 | 1.68 | 4102.75 | G300E | 5536834.24 | 43.44 | G300E | 7706912.95 | 60.47
3054 | Story45 | B20 | 40 MPa RC Beam (57.5 cm x 25 cm) | Beam | 40MPa | Concrete Rectangular | 250 | 575 | 1437.5 | 6987.5 | 1 | 2457.38 | G300E | 6037200 | 47.37 | G300E | 5620491.15 | 44.1
3055 | Story45 | B21 | 40 MPa RC Beam (40 cm x 25 cm) | Beam | 40MPa | Concrete Rectangular | 250 | 400 | 1000 | 6987.5 | 0.7 | 1709.48 | G300E | 8027684.66 | 62.99 | G300E | 4508467.13 | 35.38
3056 | Story45 | B22 | 40 MPa RC Beam (60 cm x 40 cm) | Beam | 40MPa | Concrete Rectangular | 400 | 600 | 2400 | 7200 | 1.73 | 4227.52 | G300E | 13194156.52 | 103.53 | G300E | 8807056.28 | 69.1
3057 | Story45 | B23 | 40 MPa RC Beam (37.5 cm x 25 cm) | Beam | 40MPa | Concrete Rectangular | 250 | 375 | 937.5 | 6987.5 | 0.66 | 1602.64 | G300E | 6992581.82 | 54.87 | G300E | 3765394.62 | 29.54
3058 | Story45 | B24 | 40 MPa RC Beam (60 cm x 40 cm) | Beam | 40MPa | Concrete Rectangular | 400 | 600 | 2400 | 7200 | 1.73 | 4227.52 | G300E | 13206052.17 | 103.62 | G300E | 8840401.04 | 69.37
3059 | Story45 | B25 | 40 MPa RC Beam (40 cm x 25 cm) | Beam | 40MPa | Concrete Rectangular | 250 | 400 | 1000 | 6987.5 | 0.7 | 1709.48 | G300E | 8090889.77 | 63.48 | G300E | 4516167.35 | 35.44
3060 | Story45 | B26 | 40 MPa RC Beam (57.5 cm x 25 cm) | Beam | 40MPa | Concrete Rectangular | 250 | 575 | 1437.5 | 6987.5 | 1 | 2457.38 | G300E | 6066738.07 | 47.6 | G300E | 5618099.91 | 44.08
3061 | Story45 | B27 | 40 MPa RC Beam (45 cm x 25 cm) | Beam | 40MPa | Concrete Rectangular | 250 | 450 | 1125 | 6987.5 | 0.79 | 1923.17 | G300E | 8311313.64 | 65.21 | G300E | 4412310.71 | 34.62
3062 | Story45 | B28 | 40 MPa RC Beam (40 cm x 25 cm) | Beam | 40MPa | Concrete Rectangular | 250 | 400 | 1000 | 6987.5 | 0.7 | 1709.48 | G300E | 8775664.77 | 68.86 | G300E | 3996910.98 | 31.36
3063 | Story45 | B29 | 40 MPa RC Beam (45 cm x 25 cm) | Beam | 40MPa | Concrete Rectangular | 250 | 450 | 1125 | 6987.5 | 0.79 | 1923.17 | G300E | 8796309.66 | 69.02 | G300E | 4379515.36 | 34.36
3064 | Story45 | B3 | 40 MPa RC Beam (50 cm x 25 cm) | Beam | 40MPa | Concrete Rectangular | 250 | 500 | 1250 | 6987.5 | 0.87 | 2136.85 | G300E | 7856490.91 | 61.64 | G300E | 4032746.69 | 31.64
3065 | Story45 | B30 | 40 MPa RC Beam (60 cm x 40 cm) | Beam | 40MPa | Concrete Rectangular | 400 | 600 | 2400 | 6987.5 | 1.68 | 4102.75 | G300E | 5297477.84 | 41.57 | G300E | 8318945.26 | 65.27
3066 | Story45 | B31 | 40 MPa RC Beam (60 cm x 40 cm) | Beam | 40MPa | Concrete Rectangular | 400 | 600 | 2400 | 6987.5 | 1.68 | 4102.75 | G300E | 5815188.07 | 45.63 | G300E | 9754558.89 | 76.54
3067 | Story45 | B32 | 40 MPa RC Beam (57.5 cm x 25 cm) | Beam | 40MPa | Concrete Rectangular | 250 | 575 | 1437.5 | 6987.5 | 1 | 2457.38 | G300E | 10561288.64 | 82.87 | G300E | 2782390.74 | 21.83
3068 | Story45 | B33 | 40 MPa RC Beam (35 cm x 25 cm) | Beam | 40MPa | Concrete Rectangular | 250 | 350 | 875 | 6987.5 | 0.61 | 1495.8 | G300E | 9391517.61 | 73.69 | G300E | 3696978.74 | 29.01
3069 | Story45 | B34 | 40 MPa RC Beam (37.5 cm x 25 cm) | Beam | 40MPa | Concrete Rectangular | 250 | 375 | 937.5 | 6987.5 | 0.66 | 1602.64 | G300E | 14880834.09 | 116.76 | G300E | 3959848.01 | 31.07
3070 | Story45 | B35 | 40 MPa RC Beam (60 cm x 40 cm) | Beam | 40MPa | Concrete Rectangular | 400 | 600 | 2400 | 6987.5 | 1.68 | 4102.75 | G300E | 6368471.02 | 49.97 | G300E | 6723254.35 | 52.75
3071 | Story45 | B36 | 40 MPa RC Beam (60 cm x 40 cm) | Beam | 40MPa | Concrete Rectangular | 400 | 600 | 2400 | 7200 | 1.73 | 4227.52 | G300E | 14478573.91 | 113.6 | G300E | 8833884.1 | 69.31
3072 | Story45 | B4 | 40 MPa RC Beam (60 cm x 40 cm) | Beam | 40MPa | Concrete Rectangular | 400 | 600 | 2400 | 6987.5 | 1.68 | 4102.75 | G300E | 5963831.25 | 46.79 | G300E | 8288454.35 | 65.03
3073 | Story45 | B40 | 40 MPa RC Beam (60 cm x 40 cm) | Beam | 40MPa | Concrete Rectangular | 400 | 600 | 2400 | 6987.5 | 1.68 | 4102.75 | G300E | 13978645.65 | 109.68 | G300E | 8604501.68 | 67.51
3074 | Story45 | B41 | 40 MPa RC Beam (60 cm x 40 cm) | Beam | 40MPa | Concrete Rectangular | 400 | 600 | 2400 | 6987.5 | 1.68 | 4102.75 | G300E | 6372917.61 | 50 | G300E | 6723254.35 | 52.75
3075 | Story45 | B42 | 40 MPa RC Beam (37.5 cm x 25 cm) | Beam | 40MPa | Concrete Rectangular | 250 | 375 | 937.5 | 6987.5 | 0.66 | 1602.64 | G300E | 14911960.23 | 117 | G300E | 3959889.7 | 31.07
3076 | Story45 | B43 | 40 MPa RC Beam (35 cm x 25 cm) | Beam | 40MPa | Concrete Rectangular | 250 | 350 | 875 | 6987.5 | 0.61 | 1495.8 | G300E | 9371825.57 | 73.53 | G300E | 3696054.01 | 29
3077 | Story45 | B44 | 40 MPa RC Beam (57.5 cm x 25 cm) | Beam | 40MPa | Concrete Rectangular | 250 | 575 | 1437.5 | 6987.5 | 1 | 2457.38 | G300E | 10695003.98 | 83.92 | G300E | 2799307.56 | 21.96
3078 | Story45 | B45 | 40 MPa RC Beam (60 cm x 40 cm) | Beam | 40MPa | Concrete Rectangular | 400 | 600 | 2400 | 6987.5 | 1.68 | 4102.75 | G300E | 5815188.07 | 45.63 | G300E | 9768851.51 | 76.65
3079 | Story45 | B46 | 40 MPa RC Beam (60 cm x 40 cm) | Beam | 40MPa | Concrete Rectangular | 400 | 600 | 2400 | 6987.5 | 1.68 | 4102.75 | G300E | 5507738.07 | 43.22 | G300E | 8308464.01 | 65.19
3080 | Story45 | B47 | 40 MPa RC Beam (57.5 cm x 25 cm) | Beam | 40MPa | Concrete Rectangular | 250 | 575 | 1437.5 | 6987.5 | 1 | 2457.38 | G300E | 10569864.2 | 82.94 | G300E | 2783059.16 | 21.84
3081 | Story45 | B48 | 40 MPa RC Beam (40 cm x 25 cm) | Beam | 40MPa | Concrete Rectangular | 250 | 400 | 1000 | 6987.5 | 0.7 | 1709.48 | G300E | 8789004.55 | 68.96 | G300E | 3406758.17 | 26.73
3082 | Story45 | B49 | 40 MPa RC Beam (37.5 cm x 25 cm) | Beam | 40MPa | Concrete Rectangular | 250 | 375 | 937.5 | 6987.5 | 0.66 | 1602.64 | G300E | 14901161.36 | 116.92 | G300E | 3960619.81 | 31.08
3083 | Story45 | B5 | 40 MPa RC Beam (45 cm x 25 cm) | Beam | 40MPa | Concrete Rectangular | 250 | 450 | 1125 | 6987.5 | 0.79 | 1923.17 | G300E | 10297034.09 | 80.79 | G300E | 4466618.35 | 35.05
3084 | Story45 | B50 | 40 MPa RC Beam (57.5 cm x 25 cm) | Beam | 40MPa | Concrete Rectangular | 250 | 575 | 1437.5 | 6987.5 | 1 | 2457.38 | G300E | 6066102.84 | 47.6 | G300E | 5618068.87 | 44.08
3085 | Story45 | B51 | 40 MPa RC Beam (60 cm x 40 cm) | Beam | 40MPa | Concrete Rectangular | 400 | 600 | 2400 | 7200 | 1.73 | 4227.52 | G300E | 14415026.09 | 113.11 | G300E | 8866188.31 | 69.57
3086 | Story45 | B52 | 40 MPa RC Beam (60 cm x 40 cm) | Beam | 40MPa | Concrete Rectangular | 400 | 600 | 2400 | 6987.5 | 1.68 | 4102.75 | G300E | 12791985.87 | 100.37 | G300E | 8577368.31 | 67.3
3087 | Story45 | B54 | 40 MPa RC Beam (60 cm x 40 cm) | Beam | 40MPa | Concrete Rectangular | 400 | 600 | 2400 | 6987.5 | 1.68 | 4102.75 | G300E | 12805960.87 | 100.48 | G300E | 8580118.34 | 67.32
3088 | Story45 | B55 | 40 MPa RC Beam (60 cm x 40 cm) | Beam | 40MPa | Concrete Rectangular | 400 | 600 | 2400 | 6987.5 | 1.68 | 4102.75 | G300E | 13974392.39 | 109.65 | G300E | 8604106.13 | 67.51
3089 | Story45 | B56 | 40 MPa RC Beam (57.5 cm x 25 cm) | Beam | 40MPa | Concrete Rectangular | 250 | 575 | 1437.5 | 6987.5 | 1 | 2457.38 | G300E | 6066102.84 | 47.6 | G300E | 5618039.65 | 44.08
3090 | Story45 | B57 | 40 MPa RC Beam (37.5 cm x 25 cm) | Beam | 40MPa | Concrete Rectangular | 250 | 375 | 937.5 | 6987.5 | 0.66 | 1602.64 | G300E | 14898938.07 | 116.9 | G300E | 3960311.33 | 31.07
3091 | Story45 | B58 | 40 MPa RC Beam (40 cm x 25 cm) | Beam | 40MPa | Concrete Rectangular | 250 | 400 | 1000 | 6987.5 | 0.7 | 1709.48 | G300E | 8789322.16 | 68.96 | G300E | 3406883.94 | 26.73
3092 | Story45 | B59 | 40 MPa RC Beam (57.5 cm x 25 cm) | Beam | 40MPa | Concrete Rectangular | 250 | 575 | 1437.5 | 6987.5 | 1 | 2457.38 | G300E | 10571769.89 | 82.95 | G300E | 2781941.47 | 21.83
3093 | Story45 | B6 | 40 MPa RC Beam (60 cm x 40 cm) | Beam | 40MPa | Concrete Rectangular | 400 | 600 | 2400 | 6987.5 | 1.68 | 4102.75 | G300E | 6073048.91 | 47.65 | G300E | 9884587.38 | 77.56
3094 | Story45 | B60 | 40 MPa RC Beam (60 cm x 40 cm) | Beam | 40MPa | Concrete Rectangular | 400 | 600 | 2400 | 6987.5 | 1.68 | 4102.75 | G300E | 5507738.07 | 43.22 | G300E | 8308464.01 | 65.19
3095 | Story45 | B61 | 40 MPa RC Beam (60 cm x 40 cm) | Beam | 40MPa | Concrete Rectangular | 400 | 600 | 2400 | 6987.5 | 1.68 | 4102.75 | G300E | 6431676.14 | 50.47 | G300E | 7298763.27 | 57.27
3096 | Story45 | B62 | 40 MPa RC Beam (45 cm x 25 cm) | Beam | 40MPa | Concrete Rectangular | 250 | 450 | 1125 | 6987.5 | 0.79 | 1923.17 | G300E | 8797897.73 | 69.03 | G300E | 4383564.45 | 34.4
3097 | Story45 | B63 | 40 MPa RC Beam (50 cm x 25 cm) | Beam | 40MPa | Concrete Rectangular | 250 | 500 | 1250 | 6987.5 | 0.87 | 2136.85 | G300E | 7857126.14 | 61.65 | G300E | 4048058.85 | 31.76
3098 | Story45 | B64 | 40 MPa RC Beam (45 cm x 25 cm) | Beam | 40MPa | Concrete Rectangular | 250 | 450 | 1125 | 6987.5 | 0.79 | 1923.17 | G300E | 8307184.66 | 65.18 | G300E | 4412011.99 | 34.62
3099 | Story45 | B65 | 40 MPa RC Beam (45 cm x 25 cm) | Beam | 40MPa | Concrete Rectangular | 250 | 450 | 1125 | 6987.5 | 0.79 | 1923.17 | G300E | 10270354.55 | 80.59 | G300E | 4466532.6 | 35.05
3100 | Story45 | B66 | 40 MPa RC Beam (40 cm x 25 cm) | Beam | 40MPa | Concrete Rectangular | 250 | 400 | 1000 | 6987.5 | 0.7 | 1709.48 | G300E | 8090572.16 | 63.48 | G300E | 4510465.55 | 35.39
3101 | Story45 | B67 | 40 MPa RC Beam (45 cm x 25 cm) | Beam | 40MPa | Concrete Rectangular | 250 | 450 | 1125 | 6987.5 | 0.79 | 1923.17 | G300E | 11368344.89 | 89.2 | G300E | 4427210.76 | 34.74
3102 | Story45 | B68 | 40 MPa RC Beam (37.5 cm x 25 cm) | Beam | 40MPa | Concrete Rectangular | 250 | 375 | 937.5 | 6987.5 | 0.66 | 1602.64 | G300E | 6991946.59 | 54.86 | G300E | 3764441.78 | 29.54
3103 | Story45 | B69 | 40 MPa RC Beam (45 cm x 25 cm) | Beam | 40MPa | Concrete Rectangular | 250 | 450 | 1125 | 6987.5 | 0.79 | 1923.17 | G300E | 11367709.66 | 89.2 | G300E | 4427277.94 | 34.74
3104 | Story45 | B7 | 40 MPa RC Beam (45 cm x 25 cm) | Beam | 40MPa | Concrete Rectangular | 250 | 450 | 1125 | 6987.5 | 0.79 | 1923.17 | G300E | 11362310.23 | 89.15 | G300E | 4426892.03 | 34.74
3105 | Story45 | B70 | 40 MPa RC Beam (40 cm x 25 cm) | Beam | 40MPa | Concrete Rectangular | 250 | 400 | 1000 | 6987.5 | 0.7 | 1709.48 | G300E | 8090889.77 | 63.48 | G300E | 4510478.26 | 35.39
3106 | Story45 | B71 | 40 MPa RC Beam (45 cm x 25 cm) | Beam | 40MPa | Concrete Rectangular | 250 | 450 | 1125 | 6987.5 | 0.79 | 1923.17 | G300E | 10270354.55 | 80.59 | G300E | 4466586.91 | 35.05
3107 | Story45 | B72 | 40 MPa RC Beam (45 cm x 25 cm) | Beam | 40MPa | Concrete Rectangular | 250 | 450 | 1125 | 6987.5 | 0.79 | 1923.17 | G300E | 8307184.66 | 65.18 | G300E | 4413012 | 34.63
3108 | Story45 | B73 | 40 MPa RC Beam (50 cm x 25 cm) | Beam | 40MPa | Concrete Rectangular | 250 | 500 | 1250 | 6987.5 | 0.87 | 2136.85 | G300E | 7857761.36 | 61.65 | G300E | 4048074.73 | 31.76
3109 | Story45 | B74 | 40 MPa RC Beam (45 cm x 25 cm) | Beam | 40MPa | Concrete Rectangular | 250 | 450 | 1125 | 6987.5 | 0.79 | 1923.17 | G300E | 8797262.5 | 69.03 | G300E | 4383553.02 | 34.39
3110 | Story45 | B75 | 40 MPa RC Beam (60 cm x 40 cm) | Beam | 40MPa | Concrete Rectangular | 400 | 600 | 2400 | 6987.5 | 1.68 | 4102.75 | G300E | 6217286.93 | 48.78 | G300E | 7298763.27 | 57.27
3111 | Story45 | B76 | 40 MPa RC Beam (60 cm x 40 cm) | Beam | 40MPa | Concrete Rectangular | 400 | 600 | 2400 | 6987.5 | 1.68 | 4102.75 | G300E | 5536834.24 | 43.44 | G300E | 7706912.95 | 60.47
3112 | Story45 | B77 | 40 MPa RC Beam (60 cm x 40 cm) | Beam | 40MPa | Concrete Rectangular | 400 | 600 | 2400 | 6987.5 | 1.68 | 4102.75 | G300E | 5964784.09 | 46.8 | G300E | 8288454.35 | 65.03
3113 | Story45 | B78 | 40 MPa RC Beam (60 cm x 40 cm) | Beam | 40MPa | Concrete Rectangular | 400 | 600 | 2400 | 6987.5 | 1.68 | 4102.75 | G300E | 6073352.72 | 47.65 | G300E | 9884587.38 | 77.56
3114 | Story45 | B79 | 40 MPa RC Beam (60 cm x 40 cm) | Beam | 40MPa | Concrete Rectangular | 400 | 600 | 2400 | 6987.5 | 1.68 | 4102.75 | G300E | 5791049.43 | 45.44 | G300E | 9071054.35 | 71.17
3115 | Story45 | B8 | 40 MPa RC Beam (60 cm x 40 cm) | Beam | 40MPa | Concrete Rectangular | 400 | 600 | 2400 | 6987.5 | 1.68 | 4102.75 | G300E | 5790096.59 | 45.43 | G300E | 9071054.35 | 71.17
3116 | Story45 | B80 | 40 MPa RC Beam (60 cm x 40 cm) | Beam | 40MPa | Concrete Rectangular | 400 | 600 | 2400 | 6987.5 | 1.68 | 4102.75 | G300E | 5867677.17 | 46.04 | G300E | 9884587.38 | 77.56
3117 | Story45 | B81 | 40 MPa RC Beam (60 cm x 40 cm) | Beam | 40MPa | Concrete Rectangular | 400 | 600 | 2400 | 6987.5 | 1.68 | 4102.75 | G300E | 5965101.7 | 46.8 | G300E | 8288454.35 | 65.03
3118 | Story45 | B82 | 40 MPa RC Beam (60 cm x 40 cm) | Beam | 40MPa | Concrete Rectangular | 400 | 600 | 2400 | 6987.5 | 1.68 | 4102.75 | G300E | 5536834.24 | 43.44 | G300E | 7706912.95 | 60.47
3119 | Story45 | B9 | 40 MPa RC Beam (45 cm x 25 cm) | Beam | 40MPa | Concrete Rectangular | 250 | 450 | 1125 | 6987.5 | 0.79 | 1923.17 | G300E | 11358498.86 | 89.12 | G300E | 4426713.38 | 34.73
3120 | Story46 | B1 | 40 MPa RC Beam (60 cm x 40 cm) | Beam | 40MPa | Concrete Rectangular | 400 | 600 | 2400 | 6987.5 | 1.68 | 4102.75 | G300E | 6052127.84 | 47.49 | G300E | 9839361.73 | 77.2
3121 | Story46 | B10 | 40 MPa RC Beam (60 cm x 40 cm) | Beam | 40MPa | Concrete Rectangular | 400 | 600 | 2400 | 6987.5 | 1.68 | 4102.75 | G300E | 6042281.82 | 47.41 | G300E | 8288454.35 | 65.03
3122 | Story46 | B11 | 40 MPa RC Beam (45 cm x 25 cm) | Beam | 40MPa | Concrete Rectangular | 250 | 450 | 1125 | 6987.5 | 0.79 | 1923.17 | G300E | 10623223.3 | 83.35 | G300E | 4592674.92 | 36.04
3123 | Story46 | B12 | 40 MPa RC Beam (60 cm x 40 cm) | Beam | 40MPa | Concrete Rectangular | 400 | 600 | 2400 | 6987.5 | 1.68 | 4102.75 | G300E | 6283350.57 | 49.3 | G300E | 9071054.35 | 71.17
3124 | Story46 | B13 | 40 MPa RC Beam (42.5 cm x 25 cm) | Beam | 40MPa | Concrete Rectangular | 250 | 425 | 1062.5 | 6987.5 | 0.74 | 1816.32 | G300E | 9506493.75 | 74.59 | G300E | 4019734.3 | 31.54
3125 | Story46 | B14 | 40 MPa RC Beam (60 cm x 40 cm) | Beam | 40MPa | Concrete Rectangular | 400 | 600 | 2400 | 6987.5 | 1.68 | 4102.75 | G300E | 6054668.75 | 47.51 | G300E | 9847937.3 | 77.27
3126 | Story46 | B15 | 40 MPa RC Beam (60 cm x 40 cm) | Beam | 40MPa | Concrete Rectangular | 400 | 600 | 2400 | 6987.5 | 1.68 | 4102.75 | G300E | 6052127.84 | 47.49 | G300E | 9839361.73 | 77.2
3127 | Story46 | B16 | 40 MPa RC Beam (60 cm x 40 cm) | Beam | 40MPa | Concrete Rectangular | 400 | 600 | 2400 | 6987.5 | 1.68 | 4102.75 | G300E | 6096276.14 | 47.83 | G300E | 8288454.35 | 65.03
3128 | Story46 | B17 | 40 MPa RC Beam (45 cm x 25 cm) | Beam | 40MPa | Concrete Rectangular | 250 | 450 | 1125 | 6987.5 | 0.79 | 1923.17 | G300E | 9383259.66 | 73.62 | G300E | 4124293.9 | 32.36
3129 | Story46 | B18 | 40 MPa RC Beam (37.5 cm x 25 cm) | Beam | 40MPa | Concrete Rectangular | 250 | 375 | 937.5 | 6987.5 | 0.66 | 1602.64 | G300E | 9883818.75 | 77.55 | G300E | 3311529.5 | 25.98
3130 | Story46 | B19 | 40 MPa RC Beam (45 cm x 25 cm) | Beam | 40MPa | Concrete Rectangular | 250 | 450 | 1125 | 6987.5 | 0.79 | 1923.17 | G300E | 8462815.34 | 66.4 | G300E | 3900377.4 | 30.6
3131 | Story46 | B2 | 40 MPa RC Beam (60 cm x 40 cm) | Beam | 40MPa | Concrete Rectangular | 400 | 600 | 2400 | 6987.5 | 1.68 | 4102.75 | G300E | 6051810.23 | 47.48 | G300E | 9847937.3 | 77.27
3132 | Story46 | B20 | 40 MPa RC Beam (57.5 cm x 25 cm) | Beam | 40MPa | Concrete Rectangular | 250 | 575 | 1437.5 | 6987.5 | 1 | 2457.38 | G300E | 5968277.84 | 46.83 | G300E | 5695205.31 | 44.69
3133 | Story46 | B21 | 40 MPa RC Beam (42.5 cm x 25 cm) | Beam | 40MPa | Concrete Rectangular | 250 | 425 | 1062.5 | 6987.5 | 0.74 | 1816.32 | G300E | 7721822.73 | 60.59 | G300E | 4727614.98 | 37.09
3134 | Story46 | B22 | 40 MPa RC Beam (60 cm x 40 cm) | Beam | 40MPa | Concrete Rectangular | 400 | 600 | 2400 | 7200 | 1.73 | 4227.52 | G300E | 13334713.04 | 104.63 | G300E | 8798239.72 | 69.03
3135 | Story46 | B23 | 40 MPa RC Beam (32.5 cm x 25 cm) | Beam | 40MPa | Concrete Rectangular | 250 | 325 | 812.5 | 6987.5 | 0.57 | 1388.95 | G300E | 8670852.27 | 68.03 | G300E | 3397861.97 | 26.66
3136 | Story46 | B24 | 40 MPa RC Beam (60 cm x 40 cm) | Beam | 40MPa | Concrete Rectangular | 400 | 600 | 2400 | 7200 | 1.73 | 4227.52 | G300E | 13348486.96 | 104.74 | G300E | 8829829.57 | 69.28
3137 | Story46 | B25 | 40 MPa RC Beam (40 cm x 25 cm) | Beam | 40MPa | Concrete Rectangular | 250 | 400 | 1000 | 6987.5 | 0.7 | 1709.48 | G300E | 8418349.43 | 66.05 | G300E | 4650322.27 | 36.49
3138 | Story46 | B26 | 40 MPa RC Beam (60 cm x 25 cm) | Beam | 40MPa | Concrete Rectangular | 250 | 600 | 1500 | 6987.5 | 1.05 | 2564.22 | G300E | 5781838.64 | 45.37 | G300E | 5789660.19 | 45.43
3139 | Story46 | B27 | 40 MPa RC Beam (45 cm x 25 cm) | Beam | 40MPa | Concrete Rectangular | 250 | 450 | 1125 | 6987.5 | 0.79 | 1923.17 | G300E | 8462497.73 | 66.4 | G300E | 3756395.67 | 29.47
3140 | Story46 | B28 | 40 MPa RC Beam (37.5 cm x 25 cm) | Beam | 40MPa | Concrete Rectangular | 250 | 375 | 937.5 | 6987.5 | 0.66 | 1602.64 | G300E | 9872067.05 | 77.46 | G300E | 3308651.92 | 25.96
3141 | Story46 | B29 | 40 MPa RC Beam (45 cm x 25 cm) | Beam | 40MPa | Concrete Rectangular | 250 | 450 | 1125 | 6987.5 | 0.79 | 1923.17 | G300E | 9406445.45 | 73.81 | G300E | 4125427.31 | 32.37
3142 | Story46 | B3 | 40 MPa RC Beam (45 cm x 25 cm) | Beam | 40MPa | Concrete Rectangular | 250 | 450 | 1125 | 6987.5 | 0.79 | 1923.17 | G300E | 8712777.27 | 68.36 | G300E | 4101565.63 | 32.18
3143 | Story46 | B30 | 40 MPa RC Beam (60 cm x 40 cm) | Beam | 40MPa | Concrete Rectangular | 400 | 600 | 2400 | 6987.5 | 1.68 | 4102.75 | G300E | 6097228.98 | 47.84 | G300E | 8288454.35 | 65.03
3144 | Story46 | B31 | 40 MPa RC Beam (60 cm x 40 cm) | Beam | 40MPa | Concrete Rectangular | 400 | 600 | 2400 | 6987.5 | 1.68 | 4102.75 | G300E | 6431676.14 | 50.47 | G300E | 9597017.45 | 75.3
3145 | Story46 | B32 | 40 MPa RC Beam (47.5 cm x 25 cm) | Beam | 40MPa | Concrete Rectangular | 250 | 475 | 1187.5 | 6987.5 | 0.83 | 2030.01 | G300E | 10304656.82 | 80.85 | G300E | 4620892.75 | 36.26
3146 | Story46 | B33 | 40 MPa RC Beam (37.5 cm x 25 cm) | Beam | 40MPa | Concrete Rectangular | 250 | 375 | 937.5 | 6987.5 | 0.66 | 1602.64 | G300E | 8534278.41 | 66.96 | G300E | 3841810.08 | 30.14
3147 | Story46 | B34 | 40 MPa RC Beam (37.5 cm x 25 cm) | Beam | 40MPa | Concrete Rectangular | 250 | 375 | 937.5 | 6987.5 | 0.66 | 1602.64 | G300E | 14561314.77 | 114.25 | G300E | 3959178.64 | 31.07
3148 | Story46 | B35 | 40 MPa RC Beam (60 cm x 40 cm) | Beam | 40MPa | Concrete Rectangular | 400 | 600 | 2400 | 6987.5 | 1.68 | 4102.75 | G300E | 6132484.09 | 48.12 | G300E | 7505854.35 | 58.89
3149 | Story46 | B36 | 40 MPa RC Beam (60 cm x 40 cm) | Beam | 40MPa | Concrete Rectangular | 400 | 600 | 2400 | 7200 | 1.73 | 4227.52 | G300E | 14785043.48 | 116.01 | G300E | 8850102.89 | 69.44
3150 | Story46 | B4 | 40 MPa RC Beam (60 cm x 40 cm) | Beam | 40MPa | Concrete Rectangular | 400 | 600 | 2400 | 6987.5 | 1.68 | 4102.75 | G300E | 6281127.27 | 49.28 | G300E | 9071054.35 | 71.17
3151 | Story46 | B40 | 40 MPa RC Beam (60 cm x 40 cm) | Beam | 40MPa | Concrete Rectangular | 400 | 600 | 2400 | 6987.5 | 1.68 | 4102.75 | G300E | 14338957.61 | 112.51 | G300E | 8623787.18 | 67.67
3152 | Story46 | B41 | 40 MPa RC Beam (60 cm x 40 cm) | Beam | 40MPa | Concrete Rectangular | 400 | 600 | 2400 | 6987.5 | 1.68 | 4102.75 | G300E | 6349731.82 | 49.82 | G300E | 8288454.35 | 65.03
3153 | Story46 | B42 | 40 MPa RC Beam (37.5 cm x 25 cm) | Beam | 40MPa | Concrete Rectangular | 250 | 375 | 937.5 | 6987.5 | 0.66 | 1602.64 | G300E | 14548610.23 | 114.15 | G300E | 3959934.96 | 31.07
3154 | Story46 | B43 | 40 MPa RC Beam (37.5 cm x 25 cm) | Beam | 40MPa | Concrete Rectangular | 250 | 375 | 937.5 | 6987.5 | 0.66 | 1602.64 | G300E | 8519350.57 | 66.85 | G300E | 3840623.79 | 30.13
3155 | Story46 | B44 | 40 MPa RC Beam (47.5 cm x 25 cm) | Beam | 40MPa | Concrete Rectangular | 250 | 475 | 1187.5 | 6987.5 | 0.83 | 2030.01 | G300E | 10331971.59 | 81.07 | G300E | 4620664.94 | 36.26
3156 | Story46 | B45 | 40 MPa RC Beam (60 cm x 40 cm) | Beam | 40MPa | Concrete Rectangular | 400 | 600 | 2400 | 6987.5 | 1.68 | 4102.75 | G300E | 6217286.93 | 48.78 | G300E | 9603369.72 | 75.35
3157 | Story46 | B46 | 40 MPa RC Beam (60 cm x 40 cm) | Beam | 40MPa | Concrete Rectangular | 400 | 600 | 2400 | 6987.5 | 1.68 | 4102.75 | G300E | 6096911.36 | 47.84 | G300E | 8288454.35 | 65.03
3158 | Story46 | B47 | 40 MPa RC Beam (47.5 cm x 25 cm) | Beam | 40MPa | Concrete Rectangular | 250 | 475 | 1187.5 | 6987.5 | 0.83 | 2030.01 | G300E | 10329748.3 | 81.05 | G300E | 4621817.56 | 36.26
3159 | Story46 | B48 | 40 MPa RC Beam (37.5 cm x 25 cm) | Beam | 40MPa | Concrete Rectangular | 250 | 375 | 937.5 | 6987.5 | 0.66 | 1602.64 | G300E | 9869526.14 | 77.44 | G300E | 3309454.69 | 25.97
3160 | Story46 | B49 | 40 MPa RC Beam (37.5 cm x 25 cm) | Beam | 40MPa | Concrete Rectangular | 250 | 375 | 937.5 | 6987.5 | 0.66 | 1602.64 | G300E | 14574654.55 | 114.36 | G300E | 3960760.36 | 31.08
3161 | Story46 | B5 | 40 MPa RC Beam (45 cm x 25 cm) | Beam | 40MPa | Concrete Rectangular | 250 | 450 | 1125 | 6987.5 | 0.79 | 1923.17 | G300E | 10557477.27 | 82.84 | G300E | 4593343.81 | 36.04
3162 | Story46 | B50 | 40 MPa RC Beam (60 cm x 25 cm) | Beam | 40MPa | Concrete Rectangular | 250 | 600 | 1500 | 6987.5 | 1.05 | 2564.22 | G300E | 5780885.8 | 45.36 | G300E | 5790921.12 | 45.44
3163 | Story46 | B51 | 40 MPa RC Beam (60 cm x 40 cm) | Beam | 40MPa | Concrete Rectangular | 400 | 600 | 2400 | 7200 | 1.73 | 4227.52 | G300E | 14787547.83 | 116.03 | G300E | 8886295.1 | 69.73
3164 | Story46 | B52 | 40 MPa RC Beam (60 cm x 40 cm) | Beam | 40MPa | Concrete Rectangular | 400 | 600 | 2400 | 6987.5 | 1.68 | 4102.75 | G300E | 12933558.7 | 101.48 | G300E | 8567362.21 | 67.22
3165 | Story46 | B54 | 40 MPa RC Beam (60 cm x 40 cm) | Beam | 40MPa | Concrete Rectangular | 400 | 600 | 2400 | 6987.5 | 1.68 | 4102.75 | G300E | 12947533.7 | 101.59 | G300E | 8568913.43 | 67.23
3166 | Story46 | B55 | 40 MPa RC Beam (60 cm x 40 cm) | Beam | 40MPa | Concrete Rectangular | 400 | 600 | 2400 | 6987.5 | 1.68 | 4102.75 | G300E | 14338046.2 | 112.5 | G300E | 8623789 | 67.67
3167 | Story46 | B56 | 40 MPa RC Beam (60 cm x 25 cm) | Beam | 40MPa | Concrete Rectangular | 250 | 600 | 1500 | 6987.5 | 1.05 | 2564.22 | G300E | 5781203.41 | 45.36 | G300E | 5789604.93 | 45.43
3168 | Story46 | B57 | 40 MPa RC Beam (37.5 cm x 25 cm) | Beam | 40MPa | Concrete Rectangular | 250 | 375 | 937.5 | 6987.5 | 0.66 | 1602.64 | G300E | 14550515.91 | 114.17 | G300E | 3959722.95 | 31.07
3169 | Story46 | B58 | 40 MPa RC Beam (37.5 cm x 25 cm) | Beam | 40MPa | Concrete Rectangular | 250 | 375 | 937.5 | 6987.5 | 0.66 | 1602.64 | G300E | 9869843.75 | 77.44 | G300E | 3309513.05 | 25.97
3170 | Story46 | B59 | 40 MPa RC Beam (47.5 cm x 25 cm) | Beam | 40MPa | Concrete Rectangular | 250 | 475 | 1187.5 | 6987.5 | 0.83 | 2030.01 | G300E | 10342452.84 | 81.15 | G300E | 4621927.69 | 36.27
3171 | Story46 | B6 | 40 MPa RC Beam (60 cm x 40 cm) | Beam | 40MPa | Concrete Rectangular | 400 | 600 | 2400 | 6987.5 | 1.68 | 4102.75 | G300E | 6042281.82 | 47.41 | G300E | 8288454.35 | 65.03
3172 | Story46 | B60 | 40 MPa RC Beam (60 cm x 40 cm) | Beam | 40MPa | Concrete Rectangular | 400 | 600 | 2400 | 6987.5 | 1.68 | 4102.75 | G300E | 6096911.36 | 47.84 | G300E | 8288454.35 | 65.03
3173 | Story46 | B61 | 40 MPa RC Beam (60 cm x 40 cm) | Beam | 40MPa | Concrete Rectangular | 400 | 600 | 2400 | 6987.5 | 1.68 | 4102.75 | G300E | 6052445.45 | 47.49 | G300E | 9839361.73 | 77.2
3174 | Story46 | B62 | 40 MPa RC Beam (45 cm x 25 cm) | Beam | 40MPa | Concrete Rectangular | 250 | 450 | 1125 | 6987.5 | 0.79 | 1923.17 | G300E | 9405492.61 | 73.8 | G300E | 4126494.8 | 32.38
3175 | Story46 | B63 | 40 MPa RC Beam (42.5 cm x 25 cm) | Beam | 40MPa | Concrete Rectangular | 250 | 425 | 1062.5 | 6987.5 | 0.74 | 1816.32 | G300E | 9514434.09 | 74.65 | G300E | 4020155.46 | 31.54
3176 | Story46 | B64 | 40 MPa RC Beam (45 cm x 25 cm) | Beam | 40MPa | Concrete Rectangular | 250 | 450 | 1125 | 6987.5 | 0.79 | 1923.17 | G300E | 8461227.27 | 66.39 | G300E | 3756381.38 | 29.47
3177 | Story46 | B65 | 40 MPa RC Beam (45 cm x 25 cm) | Beam | 40MPa | Concrete Rectangular | 250 | 450 | 1125 | 6987.5 | 0.79 | 1923.17 | G300E | 10630210.8 | 83.41 | G300E | 4593060.82 | 36.04
3178 | Story46 | B66 | 40 MPa RC Beam (40 cm x 25 cm) | Beam | 40MPa | Concrete Rectangular | 250 | 400 | 1000 | 6987.5 | 0.7 | 1709.48 | G300E | 8416126.14 | 66.04 | G300E | 4649305.91 | 36.48
3179 | Story46 | B67 | 40 MPa RC Beam (42.5 cm x 25 cm) | Beam | 40MPa | Concrete Rectangular | 250 | 425 | 1062.5 | 6987.5 | 0.74 | 1816.32 | G300E | 11770443.75 | 92.36 | G300E | 2564883.12 | 20.13
3180 | Story46 | B68 | 40 MPa RC Beam (32.5 cm x 25 cm) | Beam | 40MPa | Concrete Rectangular | 250 | 325 | 812.5 | 6987.5 | 0.57 | 1388.95 | G300E | 8669899.43 | 68.03 | G300E | 3396909.13 | 26.65
3181 | Story46 | B69 | 40 MPa RC Beam (42.5 cm x 25 cm) | Beam | 40MPa | Concrete Rectangular | 250 | 425 | 1062.5 | 6987.5 | 0.74 | 1816.32 | G300E | 11770761.36 | 92.36 | G300E | 2564800.78 | 20.12
3182 | Story46 | B7 | 40 MPa RC Beam (42.5 cm x 25 cm) | Beam | 40MPa | Concrete Rectangular | 250 | 425 | 1062.5 | 6987.5 | 0.74 | 1816.32 | G300E | 11773619.89 | 92.38 | G300E | 2564784.58 | 20.12
3183 | Story46 | B70 | 40 MPa RC Beam (40 cm x 25 cm) | Beam | 40MPa | Concrete Rectangular | 250 | 400 | 1000 | 6987.5 | 0.7 | 1709.48 | G300E | 8415808.52 | 66.03 | G300E | 4649270.33 | 36.48
3184 | Story46 | B71 | 40 MPa RC Beam (45 cm x 25 cm) | Beam | 40MPa | Concrete Rectangular | 250 | 450 | 1125 | 6987.5 | 0.79 | 1923.17 | G300E | 10629575.57 | 83.4 | G300E | 4592999.36 | 36.04
3185 | Story46 | B72 | 40 MPa RC Beam (45 cm x 25 cm) | Beam | 40MPa | Concrete Rectangular | 250 | 450 | 1125 | 6987.5 | 0.79 | 1923.17 | G300E | 8462180.11 | 66.4 | G300E | 3756395.67 | 29.47
3186 | Story46 | B73 | 40 MPa RC Beam (42.5 cm x 25 cm) | Beam | 40MPa | Concrete Rectangular | 250 | 425 | 1062.5 | 6987.5 | 0.74 | 1816.32 | G300E | 9512846.02 | 74.64 | G300E | 4020087.96 | 31.54
3187 | Story46 | B74 | 40 MPa RC Beam (45 cm x 25 cm) | Beam | 40MPa | Concrete Rectangular | 250 | 450 | 1125 | 6987.5 | 0.79 | 1923.17 | G300E | 9406445.45 | 73.81 | G300E | 4126577.7 | 32.38
3188 | Story46 | B75 | 40 MPa RC Beam (60 cm x 40 cm) | Beam | 40MPa | Concrete Rectangular | 400 | 600 | 2400 | 6987.5 | 1.68 | 4102.75 | G300E | 6052127.84 | 47.49 | G300E | 9839361.73 | 77.2
3189 | Story46 | B76 | 40 MPa RC Beam (60 cm x 40 cm) | Beam | 40MPa | Concrete Rectangular | 400 | 600 | 2400 | 6987.5 | 1.68 | 4102.75 | G300E | 6055303.98 | 47.51 | G300E | 9847937.3 | 77.27
3190 | Story46 | B77 | 40 MPa RC Beam (60 cm x 40 cm) | Beam | 40MPa | Concrete Rectangular | 400 | 600 | 2400 | 6987.5 | 1.68 | 4102.75 | G300E | 6283350.57 | 49.3 | G300E | 9071054.35 | 71.17
3191 | Story46 | B78 | 40 MPa RC Beam (60 cm x 40 cm) | Beam | 40MPa | Concrete Rectangular | 400 | 600 | 2400 | 6987.5 | 1.68 | 4102.75 | G300E | 6042281.82 | 47.41 | G300E | 8288454.35 | 65.03
3192 | Story46 | B79 | 40 MPa RC Beam (60 cm x 40 cm) | Beam | 40MPa | Concrete Rectangular | 400 | 600 | 2400 | 6987.5 | 1.68 | 4102.75 | G300E | 6860454.55 | 53.83 | G300E | 9048181.08 | 71
3193 | Story46 | B8 | 40 MPa RC Beam (60 cm x 40 cm) | Beam | 40MPa | Concrete Rectangular | 400 | 600 | 2400 | 6987.5 | 1.68 | 4102.75 | G300E | 6431676.14 | 50.47 | G300E | 9048181.08 | 71
3194 | Story46 | B80 | 40 MPa RC Beam (60 cm x 40 cm) | Beam | 40MPa | Concrete Rectangular | 400 | 600 | 2400 | 6987.5 | 1.68 | 4102.75 | G300E | 6042281.82 | 47.41 | G300E | 8288454.35 | 65.03
3195 | Story46 | B81 | 40 MPa RC Beam (60 cm x 40 cm) | Beam | 40MPa | Concrete Rectangular | 400 | 600 | 2400 | 6987.5 | 1.68 | 4102.75 | G300E | 6283032.95 | 49.3 | G300E | 9071054.35 | 71.17
3196 | Story46 | B82 | 40 MPa RC Beam (60 cm x 40 cm) | Beam | 40MPa | Concrete Rectangular | 400 | 600 | 2400 | 6987.5 | 1.68 | 4102.75 | G300E | 6054986.36 | 47.51 | G300E | 9847937.3 | 77.27
3197 | Story46 | B9 | 40 MPa RC Beam (42.5 cm x 25 cm) | Beam | 40MPa | Concrete Rectangular | 250 | 425 | 1062.5 | 6987.5 | 0.74 | 1816.32 | G300E | 11765361.93 | 92.32 | G300E | 2564447.12 | 20.12
3198 | Story47 | B1 | 40 MPa RC Beam (60 cm x 40 cm) | Beam | 40MPa | Concrete Rectangular | 400 | 600 | 2400 | 6987.5 | 1.68 | 4102.75 | G300E | 6217286.93 | 48.78 | G300E | 7425809.99 | 58.27
3199 | Story47 | B10 | 40 MPa RC Beam (60 cm x 40 cm) | Beam | 40MPa | Concrete Rectangular | 400 | 600 | 2400 | 6987.5 | 1.68 | 4102.75 | G300E | 5867069.57 | 46.04 | G300E | 9592933.38 | 75.27
3200 | Story47 | B11 | 40 MPa RC Beam (30 cm x 25 cm) | Beam | 40MPa | Concrete Rectangular | 250 | 300 | 750 | 6987.5 | 0.52 | 1282.11 | G300E | 6800743.18 | 53.36 | G300E | 966255 | 7.58
3201 | Story47 | B12 | 40 MPa RC Beam (60 cm x 40 cm) | Beam | 40MPa | Concrete Rectangular | 400 | 600 | 2400 | 6987.5 | 1.68 | 4102.75 | G300E | 6370059.09 | 49.98 | G300E | 8358011.73 | 65.58
3202 | Story47 | B13 | 40 MPa RC Beam (30 cm x 25 cm) | Beam | 40MPa | Concrete Rectangular | 250 | 300 | 750 | 6987.5 | 0.52 | 1282.11 | G300E | 3899660.23 | 30.6 | G300E | 1727501.2 | 13.55
3203 | Story47 | B14 | 40 MPa RC Beam (57.5 cm x 25 cm) | Beam | 40MPa | Concrete Rectangular | 250 | 575 | 1437.5 | 6987.5 | 1 | 2457.38 | G300E | 3584587.5 | 28.13 | G300E | 5039401.33 | 39.54
3204 | Story47 | B15 | 40 MPa RC Beam (60 cm x 40 cm) | Beam | 40MPa | Concrete Rectangular | 400 | 600 | 2400 | 6987.5 | 1.68 | 4102.75 | G300E | 6217286.93 | 48.78 | G300E | 7425809.99 | 58.27
3205 | Story47 | B16 | 40 MPa RC Beam (60 cm x 40 cm) | Beam | 40MPa | Concrete Rectangular | 400 | 600 | 2400 | 6987.5 | 1.68 | 4102.75 | G300E | 6287479.55 | 49.33 | G300E | 8781708.32 | 68.9
3206 | Story47 | B17 | 40 MPa RC Beam (27.5 cm x 25 cm) | Beam | 40MPa | Concrete Rectangular | 250 | 275 | 687.5 | 6987.5 | 0.48 | 1175.27 | G300E | 4539969.32 | 35.62 | G300E | 1641242.58 | 12.88
3207 | Story47 | B18 | 40 MPa RC Beam (25 cm x 25 cm) | Beam | 40MPa | Concrete Rectangular | 250 | 250 | 625 | 6987.5 | 0.44 | 1068.43 | G300E | 4185194.89 | 32.84 | G300E | 758965.58 | 5.96
3208 | Story47 | B19 | 40 MPa RC Beam (25 cm x 25 cm) | Beam | 40MPa | Concrete Rectangular | 250 | 250 | 625 | 6987.5 | 0.44 | 1068.43 | G300E | 5701800 | 44.74 | G300E | 1223767.72 | 9.6
3209 | Story47 | B2 | 40 MPa RC Beam (57.5 cm x 25 cm) | Beam | 40MPa | Concrete Rectangular | 250 | 575 | 1437.5 | 6987.5 | 1 | 2457.38 | G300E | 3831884.24 | 30.07 | G300E | 5040920.35 | 39.55
3210 | Story47 | B20 | 40 MPa RC Beam (32.5 cm x 25 cm) | Beam | 40MPa | Concrete Rectangular | 250 | 325 | 812.5 | 6987.5 | 0.57 | 1388.95 | G300E | 8012439.2 | 62.87 | G300E | 3436163.79 | 26.96
3211 | Story47 | B21 | 40 MPa RC Beam (25 cm x 25 cm) | Beam | 40MPa | Concrete Rectangular | 250 | 250 | 625 | 6987.5 | 0.44 | 1068.43 | G300E | 3034480.68 | 23.81 | G300E | 1283450.5 | 10.07
3212 | Story47 | B22 | 40 MPa RC Beam (60 cm x 40 cm) | Beam | 40MPa | Concrete Rectangular | 400 | 600 | 2400 | 7200 | 1.73 | 4227.52 | G300E | 12888626.09 | 101.13 | G300E | 8766398.19 | 68.78
3213 | Story47 | B23 | 40 MPa RC Beam (25 cm x 25 cm) | Beam | 40MPa | Concrete Rectangular | 250 | 250 | 625 | 6987.5 | 0.44 | 1068.43 | G300E | 3705915.91 | 29.08 | G300E | 700920.89 | 5.5
3214 | Story47 | B24 | 40 MPa RC Beam (60 cm x 40 cm) | Beam | 40MPa | Concrete Rectangular | 400 | 600 | 2400 | 7200 | 1.73 | 4227.52 | G300E | 12798782.61 | 100.42 | G300E | 8809397.22 | 69.12
3215 | Story47 | B25 | 40 MPa RC Beam (25 cm x 25 cm) | Beam | 40MPa | Concrete Rectangular | 250 | 250 | 625 | 6987.5 | 0.44 | 1068.43 | G300E | 3009706.82 | 23.62 | G300E | 1288532.32 | 10.11
3216 | Story47 | B26 | 40 MPa RC Beam (32.5 cm x 25 cm) | Beam | 40MPa | Concrete Rectangular | 250 | 325 | 812.5 | 6987.5 | 0.57 | 1388.95 | G300E | 7974325.57 | 62.57 | G300E | 3457656.23 | 27.13
3217 | Story47 | B27 | 40 MPa RC Beam (25 cm x 25 cm) | Beam | 40MPa | Concrete Rectangular | 250 | 250 | 625 | 6987.5 | 0.44 | 1068.43 | G300E | 5813282.39 | 45.61 | G300E | 1250291.64 | 9.81
3218 | Story47 | B28 | 40 MPa RC Beam (25 cm x 25 cm) | Beam | 40MPa | Concrete Rectangular | 250 | 250 | 625 | 6987.5 | 0.44 | 1068.43 | G300E | 4209015.91 | 33.03 | G300E | 765635.46 | 6.01
3219 | Story47 | B29 | 40 MPa RC Beam (27.5 cm x 25 cm) | Beam | 40MPa | Concrete Rectangular | 250 | 275 | 687.5 | 6987.5 | 0.48 | 1175.27 | G300E | 4536475.57 | 35.59 | G300E | 1641242.58 | 12.88
3220 | Story47 | B3 | 40 MPa RC Beam (30 cm x 25 cm) | Beam | 40MPa | Concrete Rectangular | 250 | 300 | 750 | 6987.5 | 0.52 | 1282.11 | G300E | 3901565.91 | 30.61 | G300E | 1727501.2 | 13.55
3221 | Story47 | B30 | 40 MPa RC Beam (60 cm x 40 cm) | Beam | 40MPa | Concrete Rectangular | 400 | 600 | 2400 | 6987.5 | 1.68 | 4102.75 | G300E | 6286209.09 | 49.32 | G300E | 8780755.48 | 68.9
3222 | Story47 | B31 | 40 MPa RC Beam (60 cm x 40 cm) | Beam | 40MPa | Concrete Rectangular | 400 | 600 | 2400 | 6987.5 | 1.68 | 4102.75 | G300E | 6483764.77 | 50.87 | G300E | 10088053.21 | 79.15
3223 | Story47 | B32 | 40 MPa RC Beam (37.5 cm x 25 cm) | Beam | 40MPa | Concrete Rectangular | 250 | 375 | 937.5 | 6987.5 | 0.66 | 1602.64 | G300E | 5327015.91 | 41.8 | G300E | 539215.05 | 4.23
3224 | Story47 | B33 | 40 MPa RC Beam (25 cm x 25 cm) | Beam | 40MPa | Concrete Rectangular | 250 | 250 | 625 | 6987.5 | 0.44 | 1068.43 | G300E | 2978580.68 | 23.37 | G300E | 680911.23 | 5.34
3225 | Story47 | B34 | 40 MPa RC Beam (27.5 cm x 25 cm) | Beam | 40MPa | Concrete Rectangular | 250 | 275 | 687.5 | 6987.5 | 0.48 | 1175.27 | G300E | 7179021.02 | 56.33 | G300E | 1011147.94 | 7.93
3226 | Story47 | B35 | 40 MPa RC Beam (52.5 cm x 25 cm) | Beam | 40MPa | Concrete Rectangular | 250 | 525 | 1312.5 | 6987.5 | 0.92 | 2243.69 | G300E | 5057361.93 | 39.68 | G300E | 4167336.9 | 32.7
3227 | Story47 | B36 | 40 MPa RC Beam (57.5 cm x 25 cm) | Beam | 40MPa | Concrete Rectangular | 250 | 575 | 1437.5 | 7200 | 1.03 | 2532.11 | G300E | 10678539.13 | 83.79 | G300E | 4807361.27 | 37.72
3228 | Story47 | B4 | 40 MPa RC Beam (60 cm x 40 cm) | Beam | 40MPa | Concrete Rectangular | 400 | 600 | 2400 | 6987.5 | 1.68 | 4102.75 | G300E | 6340838.64 | 49.75 | G300E | 8343719.12 | 65.47
3229 | Story47 | B40 | 40 MPa RC Beam (60 cm x 40 cm) | Beam | 40MPa | Concrete Rectangular | 400 | 600 | 2400 | 6987.5 | 1.68 | 4102.75 | G300E | 14495720.65 | 113.74 | G300E | 8608513.72 | 67.55
3230 | Story47 | B41 | 40 MPa RC Beam (47.5 cm x 25 cm) | Beam | 40MPa | Concrete Rectangular | 250 | 475 | 1187.5 | 6987.5 | 0.83 | 2030.01 | G300E | 5467718.75 | 42.9 | G300E | 4551181.48 | 35.71
3231 | Story47 | B42 | 40 MPa RC Beam (27.5 cm x 25 cm) | Beam | 40MPa | Concrete Rectangular | 250 | 275 | 687.5 | 6987.5 | 0.48 | 1175.27 | G300E | 7118356.82 | 55.85 | G300E | 1006355.39 | 7.9
3232 | Story47 | B43 | 40 MPa RC Beam (25 cm x 25 cm) | Beam | 40MPa | Concrete Rectangular | 250 | 250 | 625 | 6987.5 | 0.44 | 1068.43 | G300E | 2988109.09 | 23.45 | G300E | 680911.23 | 5.34
3233 | Story47 | B44 | 40 MPa RC Beam (37.5 cm x 25 cm) | Beam | 40MPa | Concrete Rectangular | 250 | 375 | 937.5 | 6987.5 | 0.66 | 1602.64 | G300E | 5313993.75 | 41.7 | G300E | 538970.89 | 4.23
3234 | Story47 | B45 | 40 MPa RC Beam (60 cm x 40 cm) | Beam | 40MPa | Concrete Rectangular | 400 | 600 | 2400 | 6987.5 | 1.68 | 4102.75 | G300E | 6482494.32 | 50.86 | G300E | 10087100.37 | 79.15
3235 | Story47 | B46 | 40 MPa RC Beam (60 cm x 40 cm) | Beam | 40MPa | Concrete Rectangular | 400 | 600 | 2400 | 6987.5 | 1.68 | 4102.75 | G300E | 6286526.7 | 49.33 | G300E | 8779802.64 | 68.89
3236 | Story47 | B47 | 40 MPa RC Beam (37.5 cm x 25 cm) | Beam | 40MPa | Concrete Rectangular | 250 | 375 | 937.5 | 6987.5 | 0.66 | 1602.64 | G300E | 5314311.36 | 41.7 | G300E | 538982.8 | 4.23
3237 | Story47 | B48 | 40 MPa RC Beam (25 cm x 25 cm) | Beam | 40MPa | Concrete Rectangular | 250 | 250 | 625 | 6987.5 | 0.44 | 1068.43 | G300E | 4210286.36 | 33.04 | G300E | 765635.46 | 6.01
3238 | Story47 | B49 | 40 MPa RC Beam (27.5 cm x 25 cm) | Beam | 40MPa | Concrete Rectangular | 250 | 275 | 687.5 | 6987.5 | 0.48 | 1175.27 | G300E | 7099300 | 55.7 | G300E | 1005488.07 | 7.89
3239 | Story47 | B5 | 40 MPa RC Beam (30 cm x 25 cm) | Beam | 40MPa | Concrete Rectangular | 250 | 300 | 750 | 6987.5 | 0.52 | 1282.11 | G300E | 6743572.73 | 52.91 | G300E | 966210.22 | 7.58
3240 | Story47 | B50 | 40 MPa RC Beam (32.5 cm x 25 cm) | Beam | 40MPa | Concrete Rectangular | 250 | 325 | 812.5 | 6987.5 | 0.57 | 1388.95 | G300E | 7976548.86 | 62.59 | G300E | 3459731.2 | 27.15
3241 | Story47 | B51 | 40 MPa RC Beam (60 cm x 40 cm) | Beam | 40MPa | Concrete Rectangular | 400 | 600 | 2400 | 7200 | 1.73 | 4227.52 | G300E | 14962226.09 | 117.4 | G300E | 8870374.96 | 69.6
3242 | Story47 | B52 | 40 MPa RC Beam (60 cm x 40 cm) | Beam | 40MPa | Concrete Rectangular | 400 | 600 | 2400 | 6987.5 | 1.68 | 4102.75 | G300E | 12401597.28 | 97.31 | G300E | 8547408.94 | 67.07
3243 | Story47 | B54 | 40 MPa RC Beam (60 cm x 40 cm) | Beam | 40MPa | Concrete Rectangular | 400 | 600 | 2400 | 6987.5 | 1.68 | 4102.75 | G300E | 12418914.13 | 97.44 | G300E | 8550450.63 | 67.09
3244 | Story47 | B55 | 40 MPa RC Beam (60 cm x 40 cm) | Beam | 40MPa | Concrete Rectangular | 400 | 600 | 2400 | 6987.5 | 1.68 | 4102.75 | G300E | 14488125.54 | 113.68 | G300E | 8607959.58 | 67.54
3245 | Story47 | B56 | 40 MPa RC Beam (32.5 cm x 25 cm) | Beam | 40MPa | Concrete Rectangular | 250 | 325 | 812.5 | 6987.5 | 0.57 | 1388.95 | G300E | 7975596.02 | 62.58 | G300E | 3457786.29 | 27.13
3246 | Story47 | B57 | 40 MPa RC Beam (27.5 cm x 25 cm) | Beam | 40MPa | Concrete Rectangular | 250 | 275 | 687.5 | 6987.5 | 0.48 | 1175.27 | G300E | 7118356.82 | 55.85 | G300E | 1006341.42 | 7.9
3247 | Story47 | B58 | 40 MPa RC Beam (25 cm x 25 cm) | Beam | 40MPa | Concrete Rectangular | 250 | 250 | 625 | 6987.5 | 0.44 | 1068.43 | G300E | 4209015.91 | 33.03 | G300E | 765635.46 | 6.01
3248 | Story47 | B59 | 40 MPa RC Beam (37.5 cm x 25 cm) | Beam | 40MPa | Concrete Rectangular | 250 | 375 | 937.5 | 6987.5 | 0.66 | 1602.64 | G300E | 5314311.36 | 41.7 | G300E | 538941.11 | 4.23
3249 | Story47 | B6 | 40 MPa RC Beam (60 cm x 40 cm) | Beam | 40MPa | Concrete Rectangular | 400 | 600 | 2400 | 6987.5 | 1.68 | 4102.75 | G300E | 5863423.91 | 46.01 | G300E | 9592933.38 | 75.27
3250 | Story47 | B60 | 40 MPa RC Beam (60 cm x 40 cm) | Beam | 40MPa | Concrete Rectangular | 400 | 600 | 2400 | 6987.5 | 1.68 | 4102.75 | G300E | 6286209.09 | 49.32 | G300E | 8779802.64 | 68.89
3251 | Story47 | B61 | 40 MPa RC Beam (60 cm x 40 cm) | Beam | 40MPa | Concrete Rectangular | 400 | 600 | 2400 | 6987.5 | 1.68 | 4102.75 | G300E | 6217286.93 | 48.78 | G300E | 7425809.99 | 58.27
3252 | Story47 | B62 | 40 MPa RC Beam (27.5 cm x 25 cm) | Beam | 40MPa | Concrete Rectangular | 250 | 275 | 687.5 | 6987.5 | 0.48 | 1175.27 | G300E | 4534252.27 | 35.58 | G300E | 1641242.58 | 12.88
3253 | Story47 | B63 | 40 MPa RC Beam (30 cm x 25 cm) | Beam | 40MPa | Concrete Rectangular | 250 | 300 | 750 | 6987.5 | 0.52 | 1282.11 | G300E | 3900930.68 | 30.61 | G300E | 1727501.2 | 13.55
3254 | Story47 | B64 | 40 MPa RC Beam (25 cm x 25 cm) | Beam | 40MPa | Concrete Rectangular | 250 | 250 | 625 | 6987.5 | 0.44 | 1068.43 | G300E | 5810741.48 | 45.59 | G300E | 1250236.06 | 9.81
3255 | Story47 | B65 | 40 MPa RC Beam (30 cm x 25 cm) | Beam | 40MPa | Concrete Rectangular | 250 | 300 | 750 | 6987.5 | 0.52 | 1282.11 | G300E | 6800107.95 | 53.36 | G300E | 966279.78 | 7.58
3256 | Story47 | B66 | 40 MPa RC Beam (25 cm x 25 cm) | Beam | 40MPa | Concrete Rectangular | 250 | 250 | 625 | 6987.5 | 0.44 | 1068.43 | G300E | 3010024.43 | 23.62 | G300E | 1288532.32 | 10.11
3257 | Story47 | B67 | 40 MPa RC Beam (25 cm x 25 cm) | Beam | 40MPa | Concrete Rectangular | 250 | 250 | 625 | 6987.5 | 0.44 | 1068.43 | G300E | 5950173.86 | 46.69 | G300E | 621726.31 | 4.88
3258 | Story47 | B68 | 40 MPa RC Beam (25 cm x 25 cm) | Beam | 40MPa | Concrete Rectangular | 250 | 250 | 625 | 6987.5 | 0.44 | 1068.43 | G300E | 3715126.7 | 29.15 | G300E | 698062.37 | 5.48
3259 | Story47 | B69 | 40 MPa RC Beam (25 cm x 25 cm) | Beam | 40MPa | Concrete Rectangular | 250 | 250 | 625 | 6987.5 | 0.44 | 1068.43 | G300E | 5949538.64 | 46.68 | G300E | 621731.08 | 4.88
3260 | Story47 | B7 | 40 MPa RC Beam (25 cm x 25 cm) | Beam | 40MPa | Concrete Rectangular | 250 | 250 | 625 | 6987.5 | 0.44 | 1068.43 | G300E | 5937786.93 | 46.59 | G300E | 727509.12 | 5.71
3261 | Story47 | B70 | 40 MPa RC Beam (25 cm x 25 cm) | Beam | 40MPa | Concrete Rectangular | 250 | 250 | 625 | 6987.5 | 0.44 | 1068.43 | G300E | 3009389.2 | 23.61 | G300E | 1288532.32 | 10.11
3262 | Story47 | B71 | 40 MPa RC Beam (30 cm x 25 cm) | Beam | 40MPa | Concrete Rectangular | 250 | 300 | 750 | 6987.5 | 0.52 | 1282.11 | G300E | 6799790.34 | 53.35 | G300E | 966270.25 | 7.58
3263 | Story47 | B72 | 40 MPa RC Beam (25 cm x 25 cm) | Beam | 40MPa | Concrete Rectangular | 250 | 250 | 625 | 6987.5 | 0.44 | 1068.43 | G300E | 5812329.55 | 45.61 | G300E | 1250281.32 | 9.81
3264 | Story47 | B73 | 40 MPa RC Beam (30 cm x 25 cm) | Beam | 40MPa | Concrete Rectangular | 250 | 300 | 750 | 6987.5 | 0.52 | 1282.11 | G300E | 3901248.3 | 30.61 | G300E | 1727501.2 | 13.55
3265 | Story47 | B74 | 40 MPa RC Beam (27.5 cm x 25 cm) | Beam | 40MPa | Concrete Rectangular | 250 | 275 | 687.5 | 6987.5 | 0.48 | 1175.27 | G300E | 4536157.95 | 35.59 | G300E | 1641242.58 | 12.88
3266 | Story47 | B75 | 40 MPa RC Beam (60 cm x 40 cm) | Beam | 40MPa | Concrete Rectangular | 400 | 600 | 2400 | 6987.5 | 1.68 | 4102.75 | G300E | 6217286.93 | 48.78 | G300E | 7425809.99 | 58.27
3267 | Story47 | B76 | 40 MPa RC Beam (57.5 cm x 25 cm) | Beam | 40MPa | Concrete Rectangular | 250 | 575 | 1437.5 | 6987.5 | 1 | 2457.38 | G300E | 3830972.83 | 30.06 | G300E | 5040616.55 | 39.55
3268 | Story47 | B77 | 40 MPa RC Beam (60 cm x 40 cm) | Beam | 40MPa | Concrete Rectangular | 400 | 600 | 2400 | 6987.5 | 1.68 | 4102.75 | G300E | 6369741.48 | 49.98 | G300E | 8357058.89 | 65.57
3269 | Story47 | B78 | 40 MPa RC Beam (60 cm x 40 cm) | Beam | 40MPa | Concrete Rectangular | 400 | 600 | 2400 | 6987.5 | 1.68 | 4102.75 | G300E | 5863423.91 | 46.01 | G300E | 9592933.38 | 75.27
3270 | Story47 | B79 | 40 MPa RC Beam (60 cm x 40 cm) | Beam | 40MPa | Concrete Rectangular | 400 | 600 | 2400 | 6987.5 | 1.68 | 4102.75 | G300E | 6324957.95 | 49.63 | G300E | 9807917.98 | 76.96
3271 | Story47 | B8 | 40 MPa RC Beam (60 cm x 40 cm) | Beam | 40MPa | Concrete Rectangular | 400 | 600 | 2400 | 6987.5 | 1.68 | 4102.75 | G300E | 6323687.5 | 49.62 | G300E | 9806012.3 | 76.94
3272 | Story47 | B80 | 40 MPa RC Beam (60 cm x 40 cm) | Beam | 40MPa | Concrete Rectangular | 400 | 600 | 2400 | 6987.5 | 1.68 | 4102.75 | G300E | 5866461.96 | 46.03 | G300E | 9592933.38 | 75.27
3273 | Story47 | B81 | 40 MPa RC Beam (60 cm x 40 cm) | Beam | 40MPa | Concrete Rectangular | 400 | 600 | 2400 | 6987.5 | 1.68 | 4102.75 | G300E | 6369741.48 | 49.98 | G300E | 8357058.89 | 65.57
3274 | Story47 | B82 | 40 MPa RC Beam (57.5 cm x 25 cm) | Beam | 40MPa | Concrete Rectangular | 250 | 575 | 1437.5 | 6987.5 | 1 | 2457.38 | G300E | 3580941.85 | 28.1 | G300E | 5040616.55 | 39.55
3275 | Story47 | B9 | 40 MPa RC Beam (25 cm x 25 cm) | Beam | 40MPa | Concrete Rectangular | 250 | 250 | 625 | 6987.5 | 0.44 | 1068.43 | G300E | 5943821.59 | 46.64 | G300E | 621720.75 | 4.88
3276 | Story48 | B1 | 40 MPa RC Beam (60 cm x 40 cm) | Beam | 40MPa | Concrete Rectangular | 400 | 600 | 2400 | 6987.5 | 1.68 | 4102.75 | G300E | 6007979.55 | 47.14 | G300E | 8190946.33 | 64.27
3277 | Story48 | B10 | 40 MPa RC Beam (60 cm x 40 cm) | Beam | 40MPa | Concrete Rectangular | 400 | 600 | 2400 | 6987.5 | 1.68 | 4102.75 | G300E | 6399967.71 | 50.22 | G300E | 9988640.57 | 78.37
3278 | Story48 | B11 | 40 MPa RC Beam (30 cm x 25 cm) | Beam | 40MPa | Concrete Rectangular | 250 | 300 | 750 | 6987.5 | 0.52 | 1282.11 | G300E | 4638111.93 | 36.39 | G300E | 1122130.88 | 8.8
3279 | Story48 | B12 | 40 MPa RC Beam (60 cm x 40 cm) | Beam | 40MPa | Concrete Rectangular | 400 | 600 | 2400 | 6987.5 | 1.68 | 4102.75 | G300E | 6152038.04 | 48.27 | G300E | 6839249.55 | 53.66
3280 | Story48 | B13 | 40 MPa RC Beam (27.5 cm x 25 cm) | Beam | 40MPa | Concrete Rectangular | 250 | 275 | 687.5 | 6987.5 | 0.48 | 1175.27 | G300E | 4589199.43 | 36.01 | G300E | 2187220.42 | 17.16
3281 | Story48 | B14 | 40 MPa RC Beam (60 cm x 40 cm) | Beam | 40MPa | Concrete Rectangular | 400 | 600 | 2400 | 6987.5 | 1.68 | 4102.75 | G300E | 5706246.59 | 44.77 | G300E | 8288454.35 | 65.03
3282 | Story48 | B15 | 40 MPa RC Beam (60 cm x 40 cm) | Beam | 40MPa | Concrete Rectangular | 400 | 600 | 2400 | 6987.5 | 1.68 | 4102.75 | G300E | 6007661.93 | 47.14 | G300E | 8190946.33 | 64.27
3283 | Story48 | B16 | 40 MPa RC Beam (60 cm x 40 cm) | Beam | 40MPa | Concrete Rectangular | 400 | 600 | 2400 | 6987.5 | 1.68 | 4102.75 | G300E | 5791049.43 | 45.44 | G300E | 7763752.17 | 60.92
3284 | Story48 | B17 | 40 MPa RC Beam (30 cm x 25 cm) | Beam | 40MPa | Concrete Rectangular | 250 | 300 | 750 | 6987.5 | 0.52 | 1282.11 | G300E | 4484386.93 | 35.19 | G300E | 2740381.25 | 21.5
3285 | Story48 | B18 | 40 MPa RC Beam (25 cm x 25 cm) | Beam | 40MPa | Concrete Rectangular | 250 | 250 | 625 | 6987.5 | 0.44 | 1068.43 | G300E | 4761346.02 | 37.36 | G300E | 953352.27 | 7.48
3286 | Story48 | B19 | 40 MPa RC Beam (25 cm x 25 cm) | Beam | 40MPa | Concrete Rectangular | 250 | 250 | 625 | 6987.5 | 0.44 | 1068.43 | G300E | 6551416.48 | 51.4 | G300E | 1595486.05 | 12.52
3287 | Story48 | B2 | 40 MPa RC Beam (60 cm x 40 cm) | Beam | 40MPa | Concrete Rectangular | 400 | 600 | 2400 | 6987.5 | 1.68 | 4102.75 | G300E | 5697353.41 | 44.7 | G300E | 8288454.35 | 65.03
3288 | Story48 | B20 | 40 MPa RC Beam (32.5 cm x 25 cm) | Beam | 40MPa | Concrete Rectangular | 250 | 325 | 812.5 | 6987.5 | 0.57 | 1388.95 | G300E | 7992111.93 | 62.71 | G300E | 3378040.26 | 26.51
3289 | Story48 | B21 | 40 MPa RC Beam (25 cm x 25 cm) | Beam | 40MPa | Concrete Rectangular | 250 | 250 | 625 | 6987.5 | 0.44 | 1068.43 | G300E | 3078628.98 | 24.16 | G300E | 1995857.89 | 15.66
3290 | Story48 | B22 | 40 MPa RC Beam (60 cm x 40 cm) | Beam | 40MPa | Concrete Rectangular | 400 | 600 | 2400 | 7200 | 1.73 | 4227.52 | G300E | 12738365.22 | 99.95 | G300E | 8750138.71 | 68.66
3291 | Story48 | B23 | 40 MPa RC Beam (25 cm x 25 cm) | Beam | 40MPa | Concrete Rectangular | 250 | 250 | 625 | 6987.5 | 0.44 | 1068.43 | G300E | 3789448.3 | 29.73 | G300E | 701873.73 | 5.51
3292 | Story48 | B24 | 40 MPa RC Beam (60 cm x 40 cm) | Beam | 40MPa | Concrete Rectangular | 400 | 600 | 2400 | 7200 | 1.73 | 4227.52 | G300E | 12642886.96 | 99.2 | G300E | 8792773.36 | 68.99
3293 | Story48 | B25 | 40 MPa RC Beam (25 cm x 25 cm) | Beam | 40MPa | Concrete Rectangular | 250 | 250 | 625 | 6987.5 | 0.44 | 1068.43 | G300E | 3058301.7 | 24 | G300E | 1990776.07 | 15.62
3294 | Story48 | B26 | 40 MPa RC Beam (32.5 cm x 25 cm) | Beam | 40MPa | Concrete Rectangular | 250 | 325 | 812.5 | 6987.5 | 0.57 | 1388.95 | G300E | 7943834.66 | 62.33 | G300E | 3405730.92 | 26.72
3295 | Story48 | B27 | 40 MPa RC Beam (25 cm x 25 cm) | Beam | 40MPa | Concrete Rectangular | 250 | 250 | 625 | 6987.5 | 0.44 | 1068.43 | G300E | 6692754.55 | 52.51 | G300E | 1630444.19 | 12.79
3296 | Story48 | B28 | 40 MPa RC Beam (25 cm x 25 cm) | Beam | 40MPa | Concrete Rectangular | 250 | 250 | 625 | 6987.5 | 0.44 | 1068.43 | G300E | 4790566.48 | 37.59 | G300E | 1064056.5 | 8.35
3297 | Story48 | B29 | 40 MPa RC Beam (30 cm x 25 cm) | Beam | 40MPa | Concrete Rectangular | 250 | 300 | 750 | 6987.5 | 0.52 | 1282.11 | G300E | 4478669.89 | 35.14 | G300E | 2740344.09 | 21.5
3298 | Story48 | B3 | 40 MPa RC Beam (27.5 cm x 25 cm) | Beam | 40MPa | Concrete Rectangular | 250 | 275 | 687.5 | 6987.5 | 0.48 | 1175.27 | G300E | 4630171.59 | 36.33 | G300E | 2187220.42 | 17.16
3299 | Story48 | B30 | 40 MPa RC Beam (60 cm x 40 cm) | Beam | 40MPa | Concrete Rectangular | 400 | 600 | 2400 | 6987.5 | 1.68 | 4102.75 | G300E | 5791049.43 | 45.44 | G300E | 7763752.17 | 60.92
3300 | Story48 | B31 | 40 MPa RC Beam (60 cm x 40 cm) | Beam | 40MPa | Concrete Rectangular | 400 | 600 | 2400 | 6987.5 | 1.68 | 4102.75 | G300E | 6347190.91 | 49.8 | G300E | 9884145.26 | 77.55
3301 | Story48 | B32 | 40 MPa RC Beam (32.5 cm x 25 cm) | Beam | 40MPa | Concrete Rectangular | 250 | 325 | 812.5 | 6987.5 | 0.57 | 1388.95 | G300E | 4743242.05 | 37.22 | G300E | 1498981.69 | 11.76
3302 | Story48 | B33 | 40 MPa RC Beam (25 cm x 25 cm) | Beam | 40MPa | Concrete Rectangular | 250 | 250 | 625 | 6987.5 | 0.44 | 1068.43 | G300E | 3091968.75 | 24.26 | G300E | 727230.41 | 5.71
3303 | Story48 | B34 | 40 MPa RC Beam (27.5 cm x 25 cm) | Beam | 40MPa | Concrete Rectangular | 250 | 275 | 687.5 | 6987.5 | 0.48 | 1175.27 | G300E | 7120897.73 | 55.87 | G300E | 1004930.82 | 7.89
3304 | Story48 | B35 | 40 MPa RC Beam (52.5 cm x 25 cm) | Beam | 40MPa | Concrete Rectangular | 250 | 525 | 1312.5 | 6987.5 | 0.92 | 2243.69 | G300E | 5046245.45 | 39.59 | G300E | 4145421.56 | 32.53
3305 | Story48 | B36 | 40 MPa RC Beam (57.5 cm x 25 cm) | Beam | 40MPa | Concrete Rectangular | 250 | 575 | 1437.5 | 7200 | 1.03 | 2532.11 | G300E | 10633147.83 | 83.43 | G300E | 4813125.34 | 37.77
3306 | Story48 | B4 | 40 MPa RC Beam (60 cm x 40 cm) | Beam | 40MPa | Concrete Rectangular | 400 | 600 | 2400 | 6987.5 | 1.68 | 4102.75 | G300E | 5946970.11 | 46.66 | G300E | 6924315.38 | 54.33
3307 | Story48 | B40 | 40 MPa RC Beam (60 cm x 40 cm) | Beam | 40MPa | Concrete Rectangular | 400 | 600 | 2400 | 6987.5 | 1.68 | 4102.75 | G300E | 14192827.72 | 111.36 | G300E | 8605259.98 | 67.52
3308 | Story48 | B41 | 40 MPa RC Beam (47.5 cm x 25 cm) | Beam | 40MPa | Concrete Rectangular | 250 | 475 | 1187.5 | 6987.5 | 0.83 | 2030.01 | G300E | 5452473.3 | 42.78 | G300E | 4529941.38 | 35.54
3309 | Story48 | B42 | 40 MPa RC Beam (27.5 cm x 25 cm) | Beam | 40MPa | Concrete Rectangular | 250 | 275 | 687.5 | 6987.5 | 0.48 | 1175.27 | G300E | 7058645.45 | 55.38 | G300E | 1000134.77 | 7.85
3310 | Story48 | B43 | 40 MPa RC Beam (25 cm x 25 cm) | Beam | 40MPa | Concrete Rectangular | 250 | 250 | 625 | 6987.5 | 0.44 | 1068.43 | G300E | 3103085.23 | 24.35 | G300E | 727230.41 | 5.71
3311 | Story48 | B44 | 40 MPa RC Beam (32.5 cm x 25 cm) | Beam | 40MPa | Concrete Rectangular | 250 | 325 | 812.5 | 6987.5 | 0.57 | 1388.95 | G300E | 4730855.11 | 37.12 | G300E | 1498981.69 | 11.76
3312 | Story48 | B45 | 40 MPa RC Beam (60 cm x 40 cm) | Beam | 40MPa | Concrete Rectangular | 400 | 600 | 2400 | 6987.5 | 1.68 | 4102.75 | G300E | 6344967.61 | 49.78 | G300E | 9882239.57 | 77.54
3313 | Story48 | B46 | 40 MPa RC Beam (60 cm x 40 cm) | Beam | 40MPa | Concrete Rectangular | 400 | 600 | 2400 | 6987.5 | 1.68 | 4102.75 | G300E | 5576342.61 | 43.75 | G300E | 7763752.17 | 60.92
3314 | Story48 | B47 | 40 MPa RC Beam (32.5 cm x 25 cm) | Beam | 40MPa | Concrete Rectangular | 250 | 325 | 812.5 | 6987.5 | 0.57 | 1388.95 | G300E | 4730219.89 | 37.12 | G300E | 1498981.69 | 11.76
3315 | Story48 | B48 | 40 MPa RC Beam (25 cm x 25 cm) | Beam | 40MPa | Concrete Rectangular | 250 | 250 | 625 | 6987.5 | 0.44 | 1068.43 | G300E | 4790884.09 | 37.59 | G300E | 1064116.05 | 8.35
3316 | Story48 | B49 | 40 MPa RC Beam (27.5 cm x 25 cm) | Beam | 40MPa | Concrete Rectangular | 250 | 275 | 687.5 | 6987.5 | 0.48 | 1175.27 | G300E | 7039588.64 | 55.24 | G300E | 999263.95 | 7.84
3317 | Story48 | B5 | 40 MPa RC Beam (30 cm x 25 cm) | Beam | 40MPa | Concrete Rectangular | 250 | 300 | 750 | 6987.5 | 0.52 | 1282.11 | G300E | 4622548.86 | 36.27 | G300E | 883285.43 | 6.93
3318 | Story48 | B50 | 40 MPa RC Beam (32.5 cm x 25 cm) | Beam | 40MPa | Concrete Rectangular | 250 | 325 | 812.5 | 6987.5 | 0.57 | 1388.95 | G300E | 7946057.95 | 62.35 | G300E | 3406796.28 | 26.73
3319 | Story48 | B51 | 40 MPa RC Beam (60 cm x 40 cm) | Beam | 40MPa | Concrete Rectangular | 400 | 600 | 2400 | 7200 | 1.73 | 4227.52 | G300E | 14652000 | 114.97 | G300E | 8867195.06 | 69.58
3320 | Story48 | B52 | 40 MPa RC Beam (60 cm x 40 cm) | Beam | 40MPa | Concrete Rectangular | 400 | 600 | 2400 | 6987.5 | 1.68 | 4102.75 | G300E | 12256378.8 | 96.17 | G300E | 8531921 | 66.94
3321 | Story48 | B54 | 40 MPa RC Beam (60 cm x 40 cm) | Beam | 40MPa | Concrete Rectangular | 400 | 600 | 2400 | 6987.5 | 1.68 | 4102.75 | G300E | 12266708.15 | 96.25 | G300E | 8534375.74 | 66.96
3322 | Story48 | B55 | 40 MPa RC Beam (60 cm x 40 cm) | Beam | 40MPa | Concrete Rectangular | 400 | 600 | 2400 | 6987.5 | 1.68 | 4102.75 | G300E | 14186447.83 | 111.31 | G300E | 8604722.24 | 67.52
3323 | Story48 | B56 | 40 MPa RC Beam (32.5 cm x 25 cm) | Beam | 40MPa | Concrete Rectangular | 250 | 325 | 812.5 | 6987.5 | 0.57 | 1388.95 | G300E | 7945105.11 | 62.34 | G300E | 3404879.24 | 26.72
3324 | Story48 | B57 | 40 MPa RC Beam (27.5 cm x 25 cm) | Beam | 40MPa | Concrete Rectangular | 250 | 275 | 687.5 | 6987.5 | 0.48 | 1175.27 | G300E | 7058645.45 | 55.38 | G300E | 1000112.93 | 7.85
3325 | Story48 | B58 | 40 MPa RC Beam (25 cm x 25 cm) | Beam | 40MPa | Concrete Rectangular | 250 | 250 | 625 | 6987.5 | 0.44 | 1068.43 | G300E | 4790566.48 | 37.59 | G300E | 1064087.47 | 8.35
3326 | Story48 | B59 | 40 MPa RC Beam (32.5 cm x 25 cm) | Beam | 40MPa | Concrete Rectangular | 250 | 325 | 812.5 | 6987.5 | 0.57 | 1388.95 | G300E | 4730855.11 | 37.12 | G300E | 1498981.69 | 11.76
3327 | Story48 | B6 | 40 MPa RC Beam (60 cm x 40 cm) | Beam | 40MPa | Concrete Rectangular | 400 | 600 | 2400 | 6987.5 | 1.68 | 4102.75 | G300E | 6105036.98 | 47.9 | G300E | 9988640.57 | 78.37
3328 | Story48 | B60 | 40 MPa RC Beam (60 cm x 40 cm) | Beam | 40MPa | Concrete Rectangular | 400 | 600 | 2400 | 6987.5 | 1.68 | 4102.75 | G300E | 5576660.23 | 43.76 | G300E | 7763752.17 | 60.92
3329 | Story48 | B61 | 40 MPa RC Beam (60 cm x 40 cm) | Beam | 40MPa | Concrete Rectangular | 400 | 600 | 2400 | 6987.5 | 1.68 | 4102.75 | G300E | 6006709.09 | 47.13 | G300E | 8190946.33 | 64.27
3330 | Story48 | B62 | 40 MPa RC Beam (30 cm x 25 cm) | Beam | 40MPa | Concrete Rectangular | 250 | 300 | 750 | 6987.5 | 0.52 | 1282.11 | G300E | 4477081.82 | 35.13 | G300E | 2740344.09 | 21.5
3331 | Story48 | B63 | 40 MPa RC Beam (27.5 cm x 25 cm) | Beam | 40MPa | Concrete Rectangular | 250 | 275 | 687.5 | 6987.5 | 0.48 | 1175.27 | G300E | 4591422.73 | 36.03 | G300E | 2187220.42 | 17.16
3332 | Story48 | B64 | 40 MPa RC Beam (25 cm x 25 cm) | Beam | 40MPa | Concrete Rectangular | 250 | 250 | 625 | 6987.5 | 0.44 | 1068.43 | G300E | 6689896.02 | 52.49 | G300E | 1630380.67 | 12.79
3333 | Story48 | B65 | 40 MPa RC Beam (30 cm x 25 cm) | Beam | 40MPa | Concrete Rectangular | 250 | 300 | 750 | 6987.5 | 0.52 | 1282.11 | G300E | 4639064.77 | 36.4 | G300E | 1002708.16 | 7.87
3334 | Story48 | B66 | 40 MPa RC Beam (25 cm x 25 cm) | Beam | 40MPa | Concrete Rectangular | 250 | 250 | 625 | 6987.5 | 0.44 | 1068.43 | G300E | 3057666.48 | 23.99 | G300E | 1990776.07 | 15.62
3335 | Story48 | B67 | 40 MPa RC Beam (27.5 cm x 25 cm) | Beam | 40MPa | Concrete Rectangular | 250 | 275 | 687.5 | 6987.5 | 0.48 | 1175.27 | G300E | 5967960.23 | 46.83 | G300E | 841501.69 | 6.6
3336 | Story48 | B68 | 40 MPa RC Beam (25 cm x 25 cm) | Beam | 40MPa | Concrete Rectangular | 250 | 250 | 625 | 6987.5 | 0.44 | 1068.43 | G300E | 3798659.09 | 29.81 | G300E | 699015.21 | 5.48
3337 | Story48 | B69 | 40 MPa RC Beam (27.5 cm x 25 cm) | Beam | 40MPa | Concrete Rectangular | 250 | 275 | 687.5 | 6987.5 | 0.48 | 1175.27 | G300E | 5968595.45 | 46.83 | G300E | 841519.16 | 6.6
3338 | Story48 | B7 | 40 MPa RC Beam (27.5 cm x 25 cm) | Beam | 40MPa | Concrete Rectangular | 250 | 275 | 687.5 | 6987.5 | 0.48 | 1175.27 | G300E | 5963513.64 | 46.79 | G300E | 953869.66 | 7.48
3339 | Story48 | B70 | 40 MPa RC Beam (25 cm x 25 cm) | Beam | 40MPa | Concrete Rectangular | 250 | 250 | 625 | 6987.5 | 0.44 | 1068.43 | G300E | 3057984.09 | 23.99 | G300E | 1990776.07 | 15.62
3340 | Story48 | B71 | 40 MPa RC Beam (30 cm x 25 cm) | Beam | 40MPa | Concrete Rectangular | 250 | 300 | 750 | 6987.5 | 0.52 | 1282.11 | G300E | 4638747.16 | 36.4 | G300E | 1122130.88 | 8.8
3341 | Story48 | B72 | 40 MPa RC Beam (25 cm x 25 cm) | Beam | 40MPa | Concrete Rectangular | 250 | 250 | 625 | 6987.5 | 0.44 | 1068.43 | G300E | 6692754.55 | 52.51 | G300E | 1630438.63 | 12.79
3342 | Story48 | B73 | 40 MPa RC Beam (27.5 cm x 25 cm) | Beam | 40MPa | Concrete Rectangular | 250 | 275 | 687.5 | 6987.5 | 0.48 | 1175.27 | G300E | 4590152.27 | 36.02 | G300E | 2187220.42 | 17.16
3343 | Story48 | B74 | 40 MPa RC Beam (30 cm x 25 cm) | Beam | 40MPa | Concrete Rectangular | 250 | 300 | 750 | 6987.5 | 0.52 | 1282.11 | G300E | 4478669.89 | 35.14 | G300E | 2740351.72 | 21.5
3344 | Story48 | B75 | 40 MPa RC Beam (60 cm x 40 cm) | Beam | 40MPa | Concrete Rectangular | 400 | 600 | 2400 | 6987.5 | 1.68 | 4102.75 | G300E | 6007661.93 | 47.14 | G300E | 8190946.33 | 64.27
3345 | Story48 | B76 | 40 MPa RC Beam (60 cm x 40 cm) | Beam | 40MPa | Concrete Rectangular | 400 | 600 | 2400 | 6987.5 | 1.68 | 4102.75 | G300E | 5706564.2 | 44.78 | G300E | 8288454.35 | 65.03
3346 | Story48 | B77 | 40 MPa RC Beam (60 cm x 40 cm) | Beam | 40MPa | Concrete Rectangular | 400 | 600 | 2400 | 6987.5 | 1.68 | 4102.75 | G300E | 6152038.04 | 48.27 | G300E | 6839249.55 | 53.66
3347 | Story48 | B78 | 40 MPa RC Beam (60 cm x 40 cm) | Beam | 40MPa | Concrete Rectangular | 400 | 600 | 2400 | 6987.5 | 1.68 | 4102.75 | G300E | 6105619.27 | 47.91 | G300E | 9988640.57 | 78.37
3348 | Story48 | B79 | 40 MPa RC Beam (60 cm x 40 cm) | Beam | 40MPa | Concrete Rectangular | 400 | 600 | 2400 | 6987.5 | 1.68 | 4102.75 | G300E | 6155352.27 | 48.3 | G300E | 9853654.35 | 77.32
3349 | Story48 | B8 | 40 MPa RC Beam (60 cm x 40 cm) | Beam | 40MPa | Concrete Rectangular | 400 | 600 | 2400 | 6987.5 | 1.68 | 4102.75 | G300E | 6152493.75 | 48.27 | G300E | 9853654.35 | 77.32
3350 | Story48 | B80 | 40 MPa RC Beam (60 cm x 40 cm) | Beam | 40MPa | Concrete Rectangular | 400 | 600 | 2400 | 6987.5 | 1.68 | 4102.75 | G300E | 6399094.27 | 50.21 | G300E | 9988640.57 | 78.37
3351 | Story48 | B81 | 40 MPa RC Beam (60 cm x 40 cm) | Beam | 40MPa | Concrete Rectangular | 400 | 600 | 2400 | 6987.5 | 1.68 | 4102.75 | G300E | 6152038.04 | 48.27 | G300E | 6839249.55 | 53.66
3352 | Story48 | B82 | 40 MPa RC Beam (60 cm x 40 cm) | Beam | 40MPa | Concrete Rectangular | 400 | 600 | 2400 | 6987.5 | 1.68 | 4102.75 | G300E | 5705928.98 | 44.77 | G300E | 8288454.35 | 65.03
3353 | Story48 | B9 | 40 MPa RC Beam (27.5 cm x 25 cm) | Beam | 40MPa | Concrete Rectangular | 250 | 275 | 687.5 | 6987.5 | 0.48 | 1175.27 | G300E | 5967007.39 | 46.82 | G300E | 841465 | 6.6
3354 | Story49 | B1 | 40 MPa RC Beam (60 cm x 40 cm) | Beam | 40MPa | Concrete Rectangular | 400 | 600 | 2400 | 7000 | 1.68 | 4110.09 | G300E | 5854227.27 | 45.93 | G300E | 8214190.09 | 64.45
3355 | Story49 | B10 | 40 MPa RC Beam (60 cm x 40 cm) | Beam | 40MPa | Concrete Rectangular | 400 | 600 | 2400 | 7000 | 1.68 | 4110.09 | G300E | 6168166.67 | 48.4 | G300E | 8298507.58 | 65.11
3356 | Story49 | B11 | 40 MPa RC Beam (60 cm x 40 cm) | Beam | 40MPa | Concrete Rectangular | 400 | 600 | 2400 | 7000 | 1.68 | 4110.09 | G300E | 8867727.27 | 69.58 | G300E | 7038190.09 | 55.22
3357 | Story49 | B12 | 40 MPa RC Beam (60 cm x 40 cm) | Beam | 40MPa | Concrete Rectangular | 400 | 600 | 2400 | 7000 | 1.68 | 4110.09 | G300E | 6030043.48 | 47.31 | G300E | 7164353.91 | 56.21
3358 | Story49 | B13 | 40 MPa RC Beam (60 cm x 40 cm) | Beam | 40MPa | Concrete Rectangular | 400 | 600 | 2400 | 7000 | 1.68 | 4110.09 | G300E | 6710136.36 | 52.65 | G300E | 9871281.64 | 77.45
3359 | Story49 | B14 | 40 MPa RC Beam (60 cm x 40 cm) | Beam | 40MPa | Concrete Rectangular | 400 | 600 | 2400 | 7000 | 1.68 | 4110.09 | G300E | 5508363.64 | 43.22 | G300E | 8303281.64 | 65.15
3360 | Story49 | B15 | 40 MPa RC Beam (60 cm x 40 cm) | Beam | 40MPa | Concrete Rectangular | 400 | 600 | 2400 | 7000 | 1.68 | 4110.09 | G300E | 5855181.82 | 45.94 | G300E | 8214190.09 | 64.45
3361 | Story49 | B16 | 40 MPa RC Beam (60 cm x 40 cm) | Beam | 40MPa | Concrete Rectangular | 400 | 600 | 2400 | 7000 | 1.68 | 4110.09 | G300E | 6443181.82 | 50.56 | G300E | 7798003.82 | 61.19
3362 | Story49 | B17 | 40 MPa RC Beam (60 cm x 40 cm) | Beam | 40MPa | Concrete Rectangular | 400 | 600 | 2400 | 7000 | 1.68 | 4110.09 | G300E | 8192545.45 | 64.28 | G300E | 9785097.64 | 76.78
3363 | Story49 | B18 | 40 MPa RC Beam (60 cm x 40 cm) | Beam | 40MPa | Concrete Rectangular | 400 | 600 | 2400 | 7000 | 1.68 | 4110.09 | G300E | 6557727.27 | 51.45 | G300E | 6735281.64 | 52.85
3364 | Story49 | B19 | 40 MPa RC Beam (60 cm x 40 cm) | Beam | 40MPa | Concrete Rectangular | 400 | 600 | 2400 | 7000 | 1.68 | 4110.09 | G300E | 6145363.64 | 48.22 | G300E | 7911281.64 | 62.07
3365 | Story49 | B2 | 40 MPa RC Beam (60 cm x 40 cm) | Beam | 40MPa | Concrete Rectangular | 400 | 600 | 2400 | 7000 | 1.68 | 4110.09 | G300E | 5506454.55 | 43.21 | G300E | 8303281.64 | 65.15
3366 | Story49 | B20 | 40 MPa RC Beam (60 cm x 40 cm) | Beam | 40MPa | Concrete Rectangular | 400 | 600 | 2400 | 7000 | 1.68 | 4110.09 | G300E | 6532909.09 | 51.26 | G300E | 8695281.64 | 68.23
3367 | Story49 | B21 | 40 MPa RC Beam (60 cm x 40 cm) | Beam | 40MPa | Concrete Rectangular | 400 | 600 | 2400 | 7000 | 1.68 | 4110.09 | G300E | 6125954.55 | 48.07 | G300E | 9871281.64 | 77.45
3368 | Story49 | B22 | 40 MPa RC Beam (60 cm x 40 cm) | Beam | 40MPa | Concrete Rectangular | 400 | 600 | 2400 | 7200 | 1.73 | 4227.52 | G300E | 13419547.83 | 105.29 | G300E | 8792591.79 | 68.99
3369 | Story49 | B23 | 40 MPa RC Beam (60 cm x 40 cm) | Beam | 40MPa | Concrete Rectangular | 400 | 600 | 2400 | 7000 | 1.68 | 4110.09 | G300E | 5968454.55 | 46.83 | G300E | 6735281.64 | 52.85
3370 | Story49 | B24 | 40 MPa RC Beam (60 cm x 40 cm) | Beam | 40MPa | Concrete Rectangular | 400 | 600 | 2400 | 7200 | 1.73 | 4227.52 | G300E | 13439582.61 | 105.45 | G300E | 8826406.75 | 69.26
3371 | Story49 | B25 | 40 MPa RC Beam (60 cm x 40 cm) | Beam | 40MPa | Concrete Rectangular | 400 | 600 | 2400 | 7000 | 1.68 | 4110.09 | G300E | 6111636.36 | 47.95 | G300E | 9782190.09 | 76.75
3372 | Story49 | B26 | 40 MPa RC Beam (60 cm x 40 cm) | Beam | 40MPa | Concrete Rectangular | 400 | 600 | 2400 | 7000 | 1.68 | 4110.09 | G300E | 6551045.45 | 51.4 | G300E | 8784373.18 | 68.93
3373 | Story49 | B27 | 40 MPa RC Beam (60 cm x 40 cm) | Beam | 40MPa | Concrete Rectangular | 400 | 600 | 2400 | 7000 | 1.68 | 4110.09 | G300E | 6152363.64 | 48.27 | G300E | 7911281.64 | 62.07
3374 | Story49 | B28 | 40 MPa RC Beam (60 cm x 40 cm) | Beam | 40MPa | Concrete Rectangular | 400 | 600 | 2400 | 7000 | 1.68 | 4110.09 | G300E | 6552954.55 | 51.42 | G300E | 6735281.64 | 52.85
3375 | Story49 | B29 | 40 MPa RC Beam (60 cm x 40 cm) | Beam | 40MPa | Concrete Rectangular | 400 | 600 | 2400 | 7000 | 1.68 | 4110.09 | G300E | 8204636.36 | 64.38 | G300E | 9785229.36 | 76.78
3376 | Story49 | B3 | 40 MPa RC Beam (60 cm x 40 cm) | Beam | 40MPa | Concrete Rectangular | 400 | 600 | 2400 | 7000 | 1.68 | 4110.09 | G300E | 6722227.27 | 52.75 | G300E | 9871281.64 | 77.45
3377 | Story49 | B30 | 40 MPa RC Beam (60 cm x 40 cm) | Beam | 40MPa | Concrete Rectangular | 400 | 600 | 2400 | 7000 | 1.68 | 4110.09 | G300E | 6443181.82 | 50.56 | G300E | 7798003.82 | 61.19
3378 | Story49 | B31 | 40 MPa RC Beam (60 cm x 40 cm) | Beam | 40MPa | Concrete Rectangular | 400 | 600 | 2400 | 7000 | 1.68 | 4110.09 | G300E | 5922636.36 | 46.47 | G300E | 9087281.64 | 71.3
3379 | Story49 | B32 | 40 MPa RC Beam (60 cm x 40 cm) | Beam | 40MPa | Concrete Rectangular | 400 | 600 | 2400 | 7000 | 1.68 | 4110.09 | G300E | 7835227.27 | 61.48 | G300E | 5559281.64 | 43.62
3380 | Story49 | B33 | 40 MPa RC Beam (60 cm x 40 cm) | Beam | 40MPa | Concrete Rectangular | 400 | 600 | 2400 | 7000 | 1.68 | 4110.09 | G300E | 6596863.64 | 51.76 | G300E | 3599281.64 | 28.24
3381 | Story49 | B34 | 40 MPa RC Beam (60 cm x 40 cm) | Beam | 40MPa | Concrete Rectangular | 400 | 600 | 2400 | 7000 | 1.68 | 4110.09 | G300E | 8221181.82 | 64.51 | G300E | 6735281.64 | 52.85
3382 | Story49 | B35 | 40 MPa RC Beam (60 cm x 40 cm) | Beam | 40MPa | Concrete Rectangular | 400 | 600 | 2400 | 7000 | 1.68 | 4110.09 | G300E | 5759409.09 | 45.19 | G300E | 6735281.64 | 52.85
3383 | Story49 | B36 | 40 MPa RC Beam (60 cm x 40 cm) | Beam | 40MPa | Concrete Rectangular | 400 | 600 | 2400 | 7200 | 1.73 | 4227.52 | G300E | 14618817.39 | 114.7 | G300E | 8851772.66 | 69.45
3384 | Story49 | B4 | 40 MPa RC Beam (60 cm x 40 cm) | Beam | 40MPa | Concrete Rectangular | 400 | 600 | 2400 | 7000 | 1.68 | 4110.09 | G300E | 6036739.13 | 47.37 | G300E | 7105918.52 | 55.76
3385 | Story49 | B40 | 40 MPa RC Beam (60 cm x 40 cm) | Beam | 40MPa | Concrete Rectangular | 400 | 600 | 2400 | 7000 | 1.68 | 4110.09 | G300E | 14184739.13 | 111.3 | G300E | 8640335.57 | 67.8
3386 | Story49 | B41 | 40 MPa RC Beam (60 cm x 40 cm) | Beam | 40MPa | Concrete Rectangular | 400 | 600 | 2400 | 7000 | 1.68 | 4110.09 | G300E | 5978636.36 | 46.91 | G300E | 6735281.64 | 52.85
3387 | Story49 | B42 | 40 MPa RC Beam (60 cm x 40 cm) | Beam | 40MPa | Concrete Rectangular | 400 | 600 | 2400 | 7000 | 1.68 | 4110.09 | G300E | 8221500 | 64.51 | G300E | 6343281.64 | 49.77
3388 | Story49 | B43 | 40 MPa RC Beam (60 cm x 40 cm) | Beam | 40MPa | Concrete Rectangular | 400 | 600 | 2400 | 7000 | 1.68 | 4110.09 | G300E | 6591772.73 | 51.72 | G300E | 3599281.64 | 28.24
3389 | Story49 | B44 | 40 MPa RC Beam (60 cm x 40 cm) | Beam | 40MPa | Concrete Rectangular | 400 | 600 | 2400 | 7000 | 1.68 | 4110.09 | G300E | 7860045.45 | 61.67 | G300E | 5951281.64 | 46.7
3390 | Story49 | B45 | 40 MPa RC Beam (60 cm x 40 cm) | Beam | 40MPa | Concrete Rectangular | 400 | 600 | 2400 | 7000 | 1.68 | 4110.09 | G300E | 5922636.36 | 46.47 | G300E | 9087281.64 | 71.3
3391 | Story49 | B46 | 40 MPa RC Beam (60 cm x 40 cm) | Beam | 40MPa | Concrete Rectangular | 400 | 600 | 2400 | 7000 | 1.68 | 4110.09 | G300E | 6443181.82 | 50.56 | G300E | 7798003.82 | 61.19
3392 | Story49 | B47 | 40 MPa RC Beam (60 cm x 40 cm) | Beam | 40MPa | Concrete Rectangular | 400 | 600 | 2400 | 7000 | 1.68 | 4110.09 | G300E | 7853681.82 | 61.62 | G300E | 5559281.64 | 43.62
3393 | Story49 | B48 | 40 MPa RC Beam (60 cm x 40 cm) | Beam | 40MPa | Concrete Rectangular | 400 | 600 | 2400 | 7000 | 1.68 | 4110.09 | G300E | 6551681.82 | 51.41 | G300E | 6735281.64 | 52.85
3394 | Story49 | B49 | 40 MPa RC Beam (60 cm x 40 cm) | Beam | 40MPa | Concrete Rectangular | 400 | 600 | 2400 | 7000 | 1.68 | 4110.09 | G300E | 8228818.18 | 64.57 | G300E | 6343281.64 | 49.77
3395 | Story49 | B5 | 40 MPa RC Beam (60 cm x 40 cm) | Beam | 40MPa | Concrete Rectangular | 400 | 600 | 2400 | 7000 | 1.68 | 4110.09 | G300E | 8680318.18 | 68.11 | G300E | 7038190.09 | 55.22
3396 | Story49 | B50 | 40 MPa RC Beam (60 cm x 40 cm) | Beam | 40MPa | Concrete Rectangular | 400 | 600 | 2400 | 7000 | 1.68 | 4110.09 | G300E | 6551363.64 | 51.4 | G300E | 8784373.18 | 68.93
3397 | Story49 | B51 | 40 MPa RC Beam (60 cm x 40 cm) | Beam | 40MPa | Concrete Rectangular | 400 | 600 | 2400 | 7200 | 1.73 | 4227.52 | G300E | 14605356.52 | 114.6 | G300E | 8887534.75 | 69.73
3398 | Story49 | B52 | 40 MPa RC Beam (60 cm x 40 cm) | Beam | 40MPa | Concrete Rectangular | 400 | 600 | 2400 | 7000 | 1.68 | 4110.09 | G300E | 13039782.61 | 102.31 | G300E | 8577367.22 | 67.3
3399 | Story49 | B54 | 40 MPa RC Beam (60 cm x 40 cm) | Beam | 40MPa | Concrete Rectangular | 400 | 600 | 2400 | 7000 | 1.68 | 4110.09 | G300E | 13064130.43 | 102.51 | G300E | 8581159.39 | 67.33
3400 | Story49 | B55 | 40 MPa RC Beam (60 cm x 40 cm) | Beam | 40MPa | Concrete Rectangular | 400 | 600 | 2400 | 7000 | 1.68 | 4110.09 | G300E | 14185956.52 | 111.31 | G300E | 8640488.96 | 67.8
3401 | Story49 | B56 | 40 MPa RC Beam (60 cm x 40 cm) | Beam | 40MPa | Concrete Rectangular | 400 | 600 | 2400 | 7000 | 1.68 | 4110.09 | G300E | 6551363.64 | 51.4 | G300E | 8784373.18 | 68.93
3402 | Story49 | B57 | 40 MPa RC Beam (60 cm x 40 cm) | Beam | 40MPa | Concrete Rectangular | 400 | 600 | 2400 | 7000 | 1.68 | 4110.09 | G300E | 8221181.82 | 64.51 | G300E | 6343281.64 | 49.77
3403 | Story49 | B58 | 40 MPa RC Beam (60 cm x 40 cm) | Beam | 40MPa | Concrete Rectangular | 400 | 600 | 2400 | 7000 | 1.68 | 4110.09 | G300E | 6552636.36 | 51.41 | G300E | 6735281.64 | 52.85
3404 | Story49 | B59 | 40 MPa RC Beam (60 cm x 40 cm) | Beam | 40MPa | Concrete Rectangular | 400 | 600 | 2400 | 7000 | 1.68 | 4110.09 | G300E | 7860681.82 | 61.68 | G300E | 5951281.64 | 46.7
3405 | Story49 | B6 | 40 MPa RC Beam (60 cm x 40 cm) | Beam | 40MPa | Concrete Rectangular | 400 | 600 | 2400 | 7000 | 1.68 | 4110.09 | G300E | 5945916.67 | 46.65 | G300E | 8299674.25 | 65.12
3406 | Story49 | B60 | 40 MPa RC Beam (60 cm x 40 cm) | Beam | 40MPa | Concrete Rectangular | 400 | 600 | 2400 | 7000 | 1.68 | 4110.09 | G300E | 6443181.82 | 50.56 | G300E | 7798003.82 | 61.19
3407 | Story49 | B61 | 40 MPa RC Beam (60 cm x 40 cm) | Beam | 40MPa | Concrete Rectangular | 400 | 600 | 2400 | 7000 | 1.68 | 4110.09 | G300E | 5854545.45 | 45.94 | G300E | 8214190.09 | 64.45
3408 | Story49 | B62 | 40 MPa RC Beam (60 cm x 40 cm) | Beam | 40MPa | Concrete Rectangular | 400 | 600 | 2400 | 7000 | 1.68 | 4110.09 | G300E | 8201454.55 | 64.35 | G300E | 9785183.55 | 76.78
3409 | Story49 | B63 | 40 MPa RC Beam (60 cm x 40 cm) | Beam | 40MPa | Concrete Rectangular | 400 | 600 | 2400 | 7000 | 1.68 | 4110.09 | G300E | 6711727.27 | 52.66 | G300E | 9871281.64 | 77.45
3410 | Story49 | B64 | 40 MPa RC Beam (60 cm x 40 cm) | Beam | 40MPa | Concrete Rectangular | 400 | 600 | 2400 | 7000 | 1.68 | 4110.09 | G300E | 6152363.64 | 48.27 | G300E | 7911281.64 | 62.07
3411 | Story49 | B65 | 40 MPa RC Beam (60 cm x 40 cm) | Beam | 40MPa | Concrete Rectangular | 400 | 600 | 2400 | 7000 | 1.68 | 4110.09 | G300E | 8868681.82 | 69.59 | G300E | 7038190.09 | 55.22
3412 | Story49 | B66 | 40 MPa RC Beam (60 cm x 40 cm) | Beam | 40MPa | Concrete Rectangular | 400 | 600 | 2400 | 7000 | 1.68 | 4110.09 | G300E | 6111636.36 | 47.95 | G300E | 9782190.09 | 76.75
3413 | Story49 | B67 | 40 MPa RC Beam (60 cm x 40 cm) | Beam | 40MPa | Concrete Rectangular | 400 | 600 | 2400 | 7000 | 1.68 | 4110.09 | G300E | 8087227.27 | 63.46 | G300E | 7127281.64 | 55.92
3414 | Story49 | B68 | 40 MPa RC Beam (60 cm x 40 cm) | Beam | 40MPa | Concrete Rectangular | 400 | 600 | 2400 | 7000 | 1.68 | 4110.09 | G300E | 5967500 | 46.82 | G300E | 6735281.64 | 52.85
3415 | Story49 | B69 | 40 MPa RC Beam (60 cm x 40 cm) | Beam | 40MPa | Concrete Rectangular | 400 | 600 | 2400 | 7000 | 1.68 | 4110.09 | G300E | 8089136.36 | 63.47 | G300E | 7127281.64 | 55.92
3416 | Story49 | B7 | 40 MPa RC Beam (60 cm x 40 cm) | Beam | 40MPa | Concrete Rectangular | 400 | 600 | 2400 | 7000 | 1.68 | 4110.09 | G300E | 8090090.91 | 63.48 | G300E | 7127281.64 | 55.92
3417 | Story49 | B70 | 40 MPa RC Beam (60 cm x 40 cm) | Beam | 40MPa | Concrete Rectangular | 400 | 600 | 2400 | 7000 | 1.68 | 4110.09 | G300E | 6111318.18 | 47.95 | G300E | 9782190.09 | 76.75
3418 | Story49 | B71 | 40 MPa RC Beam (60 cm x 40 cm) | Beam | 40MPa | Concrete Rectangular | 400 | 600 | 2400 | 7000 | 1.68 | 4110.09 | G300E | 8868045.45 | 69.58 | G300E | 7038190.09 | 55.22
3419 | Story49 | B72 | 40 MPa RC Beam (60 cm x 40 cm) | Beam | 40MPa | Concrete Rectangular | 400 | 600 | 2400 | 7000 | 1.68 | 4110.09 | G300E | 6152681.82 | 48.28 | G300E | 7911281.64 | 62.07
3420 | Story49 | B73 | 40 MPa RC Beam (60 cm x 40 cm) | Beam | 40MPa | Concrete Rectangular | 400 | 600 | 2400 | 7000 | 1.68 | 4110.09 | G300E | 6710136.36 | 52.65 | G300E | 9871281.64 | 77.45
3421 | Story49 | B74 | 40 MPa RC Beam (60 cm x 40 cm) | Beam | 40MPa | Concrete Rectangular | 400 | 600 | 2400 | 7000 | 1.68 | 4110.09 | G300E | 8203681.82 | 64.37 | G300E | 9785221.73 | 76.78
3422 | Story49 | B75 | 40 MPa RC Beam (60 cm x 40 cm) | Beam | 40MPa | Concrete Rectangular | 400 | 600 | 2400 | 7000 | 1.68 | 4110.09 | G300E | 5854863.64 | 45.94 | G300E | 8214190.09 | 64.45
3423 | Story49 | B76 | 40 MPa RC Beam (60 cm x 40 cm) | Beam | 40MPa | Concrete Rectangular | 400 | 600 | 2400 | 7000 | 1.68 | 4110.09 | G300E | 5509318.18 | 43.23 | G300E | 8303281.64 | 65.15
3424 | Story49 | B77 | 40 MPa RC Beam (60 cm x 40 cm) | Beam | 40MPa | Concrete Rectangular | 400 | 600 | 2400 | 7000 | 1.68 | 4110.09 | G300E | 5824000 | 45.7 | G300E | 7164353.91 | 56.21
3425 | Story49 | B78 | 40 MPa RC Beam (60 cm x 40 cm) | Beam | 40MPa | Concrete Rectangular | 400 | 600 | 2400 | 7000 | 1.68 | 4110.09 | G300E | 5946208.33 | 46.66 | G300E | 8298507.58 | 65.11
3426 | Story49 | B79 | 40 MPa RC Beam (60 cm x 40 cm) | Beam | 40MPa | Concrete Rectangular | 400 | 600 | 2400 | 7000 | 1.68 | 4110.09 | G300E | 5792181.82 | 45.45 | G300E | 6735281.64 | 52.85
3427 | Story49 | B8 | 40 MPa RC Beam (60 cm x 40 cm) | Beam | 40MPa | Concrete Rectangular | 400 | 600 | 2400 | 7000 | 1.68 | 4110.09 | G300E | 5792181.82 | 45.45 | G300E | 6735281.64 | 52.85
3428 | Story49 | B80 | 40 MPa RC Beam (60 cm x 40 cm) | Beam | 40MPa | Concrete Rectangular | 400 | 600 | 2400 | 7000 | 1.68 | 4110.09 | G300E | 6168166.67 | 48.4 | G300E | 8298507.58 | 65.11
3429 | Story49 | B81 | 40 MPa RC Beam (60 cm x 40 cm) | Beam | 40MPa | Concrete Rectangular | 400 | 600 | 2400 | 7000 | 1.68 | 4110.09 | G300E | 6029130.43 | 47.31 | G300E | 7164353.91 | 56.21
3430 | Story49 | B82 | 40 MPa RC Beam (60 cm x 40 cm) | Beam | 40MPa | Concrete Rectangular | 400 | 600 | 2400 | 7000 | 1.68 | 4110.09 | G300E | 5508363.64 | 43.22 | G300E | 8303281.64 | 65.15
3431 | Story49 | B9 | 40 MPa RC Beam (60 cm x 40 cm) | Beam | 40MPa | Concrete Rectangular | 400 | 600 | 2400 | 7000 | 1.68 | 4110.09 | G300E | 8087863.64 | 63.46 | G300E | 7127281.64 | 55.92
3432 | Story5 | B1 | 40 MPa RC Beam (35 cm x 25 cm) | Beam | 40MPa | Concrete Rectangular | 250 | 350 | 875 | 6725 | 0.59 | 1439.6 | G300E | 2440894.79 | 19.15 | G300E | 2670061.78 | 20.95
3433 | Story5 | B10 | 40 MPa RC Beam (35 cm x 25 cm) | Beam | 40MPa | Concrete Rectangular | 250 | 350 | 875 | 6725 | 0.59 | 1439.6 | G300E | 3629258.33 | 28.48 | G300E | 2477210.07 | 19.44
3434 | Story5 | B11 | 40 MPa RC Beam (35 cm x 25 cm) | Beam | 40MPa | Concrete Rectangular | 250 | 350 | 875 | 6725 | 0.59 | 1439.6 | G300E | 5434717.05 | 42.64 | G300E | 1329285.66 | 10.43
3435 | Story5 | B12 | 40 MPa RC Beam (35 cm x 25 cm) | Beam | 40MPa | Concrete Rectangular | 250 | 350 | 875 | 6725 | 0.59 | 1439.6 | G300E | 3654426.14 | 28.67 | G300E | 2425003.97 | 19.03
3436 | Story5 | B13 | 40 MPa RC Beam (35 cm x 25 cm) | Beam | 40MPa | Concrete Rectangular | 250 | 350 | 875 | 6725 | 0.59 | 1439.6 | G300E | 4788811.36 | 37.57 | G300E | 2145186.35 | 16.83
3437 | Story5 | B14 | 40 MPa RC Beam (35 cm x 25 cm) | Beam | 40MPa | Concrete Rectangular | 250 | 350 | 875 | 6725 | 0.59 | 1439.6 | G300E | 2528600 | 19.84 | G300E | 2854903.58 | 22.4
3438 | Story5 | B15 | 40 MPa RC Beam (35 cm x 25 cm) | Beam | 40MPa | Concrete Rectangular | 250 | 350 | 875 | 6725 | 0.59 | 1439.6 | G300E | 2440894.79 | 19.15 | G300E | 2670061.78 | 20.95
3439 | Story5 | B16 | 40 MPa RC Beam (35 cm x 25 cm) | Beam | 40MPa | Concrete Rectangular | 250 | 350 | 875 | 6725 | 0.59 | 1439.6 | G300E | 3677963.64 | 28.86 | G300E | 2459877.53 | 19.3
3440 | Story5 | B17 | 40 MPa RC Beam (35 cm x 25 cm) | Beam | 40MPa | Concrete Rectangular | 250 | 350 | 875 | 6725 | 0.59 | 1439.6 | G300E | 4934927.27 | 38.72 | G300E | 1787100.74 | 14.02
3441 | Story5 | B18 | 40 MPa RC Beam (35 cm x 25 cm) | Beam | 40MPa | Concrete Rectangular | 250 | 350 | 875 | 6725 | 0.59 | 1439.6 | G300E | 4961215.91 | 38.93 | G300E | 481096.87 | 3.77
3442 | Story5 | B19 | 40 MPa RC Beam (35 cm x 25 cm) | Beam | 40MPa | Concrete Rectangular | 250 | 350 | 875 | 6725 | 0.59 | 1439.6 | G300E | 4965801.14 | 38.96 | G300E | 470388.38 | 3.69
3443 | Story5 | B2 | 40 MPa RC Beam (35 cm x 25 cm) | Beam | 40MPa | Concrete Rectangular | 250 | 350 | 875 | 6725 | 0.59 | 1439.6 | G300E | 2446498.96 | 19.2 | G300E | 2854717.25 | 22.4
3444 | Story5 | B20 | 40 MPa RC Beam (35 cm x 25 cm) | Beam | 40MPa | Concrete Rectangular | 250 | 350 | 875 | 6725 | 0.59 | 1439.6 | G300E | 4878681.82 | 38.28 | G300E | 847139.23 | 6.65
3445 | Story5 | B21 | 40 MPa RC Beam (35 cm x 25 cm) | Beam | 40MPa | Concrete Rectangular | 250 | 350 | 875 | 6725 | 0.59 | 1439.6 | G300E | 4777806.82 | 37.49 | G300E | 456301.18 | 3.58
3446 | Story5 | B22 | 40 MPa RC Beam (35 cm x 25 cm) | Beam | 40MPa | Concrete Rectangular | 250 | 350 | 875 | 7200 | 0.63 | 1541.28 | G300E | 5669843.48 | 44.49 | G300E | 2688260.4 | 21.09
3447 | Story5 | B23 | 40 MPa RC Beam (35 cm x 25 cm) | Beam | 40MPa | Concrete Rectangular | 250 | 350 | 875 | 6725 | 0.59 | 1439.6 | G300E | 4584004.55 | 35.97 | G300E | 1221986.76 | 9.59
3448 | Story5 | B24 | 40 MPa RC Beam (35 cm x 25 cm) | Beam | 40MPa | Concrete Rectangular | 250 | 350 | 875 | 7200 | 0.63 | 1541.28 | G300E | 5736521.74 | 45.01 | G300E | 2957055.65 | 23.2
3449 | Story5 | B25 | 40 MPa RC Beam (35 cm x 25 cm) | Beam | 40MPa | Concrete Rectangular | 250 | 350 | 875 | 6725 | 0.59 | 1439.6 | G300E | 4797064.77 | 37.64 | G300E | 466031.8 | 3.66
3450 | Story5 | B26 | 40 MPa RC Beam (35 cm x 25 cm) | Beam | 40MPa | Concrete Rectangular | 250 | 350 | 875 | 6725 | 0.59 | 1439.6 | G300E | 4893660.23 | 38.4 | G300E | 859902.98 | 6.75
3451 | Story5 | B27 | 40 MPa RC Beam (35 cm x 25 cm) | Beam | 40MPa | Concrete Rectangular | 250 | 350 | 875 | 6725 | 0.59 | 1439.6 | G300E | 4991784.09 | 39.17 | G300E | 484112.88 | 3.8
3452 | Story5 | B28 | 40 MPa RC Beam (35 cm x 25 cm) | Beam | 40MPa | Concrete Rectangular | 250 | 350 | 875 | 6725 | 0.59 | 1439.6 | G300E | 4962438.64 | 38.94 | G300E | 481186.74 | 3.78
3453 | Story5 | B29 | 40 MPa RC Beam (35 cm x 25 cm) | Beam | 40MPa | Concrete Rectangular | 250 | 350 | 875 | 6725 | 0.59 | 1439.6 | G300E | 4935538.64 | 38.73 | G300E | 1787189.54 | 14.02
3454 | Story5 | B3 | 40 MPa RC Beam (35 cm x 25 cm) | Beam | 40MPa | Concrete Rectangular | 250 | 350 | 875 | 6725 | 0.59 | 1439.6 | G300E | 4771081.82 | 37.44 | G300E | 2123543.62 | 16.66
3455 | Story5 | B30 | 40 MPa RC Beam (35 cm x 25 cm) | Beam | 40MPa | Concrete Rectangular | 250 | 350 | 875 | 6725 | 0.59 | 1439.6 | G300E | 3677046.59 | 28.85 | G300E | 2459877.53 | 19.3
3456 | Story5 | B31 | 40 MPa RC Beam (35 cm x 25 cm) | Beam | 40MPa | Concrete Rectangular | 250 | 350 | 875 | 6725 | 0.59 | 1439.6 | G300E | 3712975.96 | 29.13 | G300E | 2540758.28 | 19.94
3457 | Story5 | B32 | 40 MPa RC Beam (35 cm x 25 cm) | Beam | 40MPa | Concrete Rectangular | 250 | 350 | 875 | 6725 | 0.59 | 1439.6 | G300E | 5063925 | 39.73 | G300E | 1245480.39 | 9.77
3458 | Story5 | B33 | 40 MPa RC Beam (35 cm x 25 cm) | Beam | 40MPa | Concrete Rectangular | 250 | 350 | 875 | 6725 | 0.59 | 1439.6 | G300E | 4691604.55 | 36.81 | G300E | 1227613.29 | 9.63
3459 | Story5 | B34 | 40 MPa RC Beam (35 cm x 25 cm) | Beam | 40MPa | Concrete Rectangular | 250 | 350 | 875 | 6725 | 0.59 | 1439.6 | G300E | 4983836.36 | 39.11 | G300E | 486112.5 | 3.81
3460 | Story5 | B35 | 40 MPa RC Beam (35 cm x 25 cm) | Beam | 40MPa | Concrete Rectangular | 250 | 350 | 875 | 6725 | 0.59 | 1439.6 | G300E | 4536929.55 | 35.6 | G300E | 2247344.45 | 17.63
3461 | Story5 | B36 | 40 MPa RC Beam (35 cm x 25 cm) | Beam | 40MPa | Concrete Rectangular | 250 | 350 | 875 | 7200 | 0.63 | 1541.28 | G300E | 5604730.43 | 43.98 | G300E | 2814651.55 | 22.08
3462 | Story5 | B4 | 40 MPa RC Beam (35 cm x 25 cm) | Beam | 40MPa | Concrete Rectangular | 250 | 350 | 875 | 6725 | 0.59 | 1439.6 | G300E | 3636390.91 | 28.53 | G300E | 2545136.93 | 19.97
3463 | Story5 | B40 | 40 MPa RC Beam (35 cm x 25 cm) | Beam | 40MPa | Concrete Rectangular | 250 | 350 | 875 | 6725 | 0.59 | 1439.6 | G300E | 5294036.96 | 41.54 | G300E | 2635249.29 | 20.68
3464 | Story5 | B41 | 40 MPa RC Beam (35 cm x 25 cm) | Beam | 40MPa | Concrete Rectangular | 250 | 350 | 875 | 6725 | 0.59 | 1439.6 | G300E | 4536929.55 | 35.6 | G300E | 2247356.22 | 17.63
3465 | Story5 | B42 | 40 MPa RC Beam (35 cm x 25 cm) | Beam | 40MPa | Concrete Rectangular | 250 | 350 | 875 | 6725 | 0.59 | 1439.6 | G300E | 4985364.77 | 39.12 | G300E | 486200.23 | 3.81
3466 | Story5 | B43 | 40 MPa RC Beam (35 cm x 25 cm) | Beam | 40MPa | Concrete Rectangular | 250 | 350 | 875 | 6725 | 0.59 | 1439.6 | G300E | 4691604.55 | 36.81 | G300E | 1227581.19 | 9.63
3467 | Story5 | B44 | 40 MPa RC Beam (35 cm x 25 cm) | Beam | 40MPa | Concrete Rectangular | 250 | 350 | 875 | 6725 | 0.59 | 1439.6 | G300E | 5063619.32 | 39.73 | G300E | 1245444.02 | 9.77
3468 | Story5 | B45 | 40 MPa RC Beam (35 cm x 25 cm) | Beam | 40MPa | Concrete Rectangular | 250 | 350 | 875 | 6725 | 0.59 | 1439.6 | G300E | 3708320.19 | 29.1 | G300E | 2497490.02 | 19.6
3469 | Story5 | B46 | 40 MPa RC Beam (35 cm x 25 cm) | Beam | 40MPa | Concrete Rectangular | 250 | 350 | 875 | 6725 | 0.59 | 1439.6 | G300E | 3677046.59 | 28.85 | G300E | 2459877.53 | 19.3
3470 | Story5 | B47 | 40 MPa RC Beam (35 cm x 25 cm) | Beam | 40MPa | Concrete Rectangular | 250 | 350 | 875 | 6725 | 0.59 | 1439.6 | G300E | 5063619.32 | 39.73 | G300E | 1245444.02 | 9.77
3471 | Story5 | B48 | 40 MPa RC Beam (35 cm x 25 cm) | Beam | 40MPa | Concrete Rectangular | 250 | 350 | 875 | 6725 | 0.59 | 1439.6 | G300E | 4962438.64 | 38.94 | G300E | 481188.88 | 3.78
3472 | Story5 | B49 | 40 MPa RC Beam (35 cm x 25 cm) | Beam | 40MPa | Concrete Rectangular | 250 | 350 | 875 | 6725 | 0.59 | 1439.6 | G300E | 4985670.45 | 39.12 | G300E | 486215.21 | 3.82
3473 | Story5 | B5 | 40 MPa RC Beam (35 cm x 25 cm) | Beam | 40MPa | Concrete Rectangular | 250 | 350 | 875 | 6725 | 0.59 | 1439.6 | G300E | 5420350 | 42.53 | G300E | 932700.18 | 7.32
3474 | Story5 | B50 | 40 MPa RC Beam (35 cm x 25 cm) | Beam | 40MPa | Concrete Rectangular | 250 | 350 | 875 | 6725 | 0.59 | 1439.6 | G300E | 4893660.23 | 38.4 | G300E | 859923.3 | 6.75
3475 | Story5 | B51 | 40 MPa RC Beam (35 cm x 25 cm) | Beam | 40MPa | Concrete Rectangular | 250 | 350 | 875 | 7200 | 0.63 | 1541.28 | G300E | 5667652.17 | 44.47 | G300E | 2821373.37 | 22.14
3476 | Story5 | B52 | 40 MPa RC Beam (35 cm x 25 cm) | Beam | 40MPa | Concrete Rectangular | 250 | 350 | 875 | 6725 | 0.59 | 1439.6 | G300E | 5357778.26 | 42.04 | G300E | 2761960.86 | 21.67
3477 | Story5 | B54 | 40 MPa RC Beam (35 cm x 25 cm) | Beam | 40MPa | Concrete Rectangular | 250 | 350 | 875 | 6725 | 0.59 | 1439.6 | G300E | 5358070.65 | 42.04 | G300E | 2761973.14 | 21.67
3478 | Story5 | B55 | 40 MPa RC Beam (35 cm x 25 cm) | Beam | 40MPa | Concrete Rectangular | 250 | 350 | 875 | 6725 | 0.59 | 1439.6 | G300E | 5293744.57 | 41.54 | G300E | 2635247.24 | 20.68
3479 | Story5 | B56 | 40 MPa RC Beam (35 cm x 25 cm) | Beam | 40MPa | Concrete Rectangular | 250 | 350 | 875 | 6725 | 0.59 | 1439.6 | G300E | 4893660.23 | 38.4 | G300E | 859902.98 | 6.75
3480 | Story5 | B57 | 40 MPa RC Beam (35 cm x 25 cm) | Beam | 40MPa | Concrete Rectangular | 250 | 350 | 875 | 6725 | 0.59 | 1439.6 | G300E | 4985364.77 | 39.12 | G300E | 486200.23 | 3.81
3481 | Story5 | B58 | 40 MPa RC Beam (35 cm x 25 cm) | Beam | 40MPa | Concrete Rectangular | 250 | 350 | 875 | 6725 | 0.59 | 1439.6 | G300E | 4962438.64 | 38.94 | G300E | 481186.74 | 3.78
3482 | Story5 | B59 | 40 MPa RC Beam (35 cm x 25 cm) | Beam | 40MPa | Concrete Rectangular | 250 | 350 | 875 | 6725 | 0.59 | 1439.6 | G300E | 5063619.32 | 39.73 | G300E | 1245441.88 | 9.77
3483 | Story5 | B6 | 40 MPa RC Beam (35 cm x 25 cm) | Beam | 40MPa | Concrete Rectangular | 250 | 350 | 875 | 6725 | 0.59 | 1439.6 | G300E | 4327257.29 | 33.95 | G300E | 2477118.86 | 19.44
3484 | Story5 | B60 | 40 MPa RC Beam (35 cm x 25 cm) | Beam | 40MPa | Concrete Rectangular | 250 | 350 | 875 | 6725 | 0.59 | 1439.6 | G300E | 3677352.27 | 28.85 | G300E | 2459877.53 | 19.3
3485 | Story5 | B61 | 40 MPa RC Beam (35 cm x 25 cm) | Beam | 40MPa | Concrete Rectangular | 250 | 350 | 875 | 6725 | 0.59 | 1439.6 | G300E | 2533923.96 | 19.88 | G300E | 2670061.78 | 20.95
3486 | Story5 | B62 | 40 MPa RC Beam (35 cm x 25 cm) | Beam | 40MPa | Concrete Rectangular | 250 | 350 | 875 | 6725 | 0.59 | 1439.6 | G300E | 4935844.32 | 38.73 | G300E | 1787191.68 | 14.02
3487 | Story5 | B63 | 40 MPa RC Beam (35 cm x 25 cm) | Beam | 40MPa | Concrete Rectangular | 250 | 350 | 875 | 6725 | 0.59 | 1439.6 | G300E | 4788811.36 | 37.57 | G300E | 2145185.28 | 16.83
3488 | Story5 | B64 | 40 MPa RC Beam (35 cm x 25 cm) | Beam | 40MPa | Concrete Rectangular | 250 | 350 | 875 | 6725 | 0.59 | 1439.6 | G300E | 4991784.09 | 39.17 | G300E | 484113.95 | 3.8
3489 | Story5 | B65 | 40 MPa RC Beam (35 cm x 25 cm) | Beam | 40MPa | Concrete Rectangular | 250 | 350 | 875 | 6725 | 0.59 | 1439.6 | G300E | 5434717.05 | 42.64 | G300E | 1329288.87 | 10.43
3490 | Story5 | B66 | 40 MPa RC Beam (35 cm x 25 cm) | Beam | 40MPa | Concrete Rectangular | 250 | 350 | 875 | 6725 | 0.59 | 1439.6 | G300E | 4797064.77 | 37.64 | G300E | 466027.52 | 3.66
3491 | Story5 | B67 | 40 MPa RC Beam (35 cm x 25 cm) | Beam | 40MPa | Concrete Rectangular | 250 | 350 | 875 | 6725 | 0.59 | 1439.6 | G300E | 5184363.64 | 40.68 | G300E | 1639201.78 | 12.86
3492 | Story5 | B68 | 40 MPa RC Beam (35 cm x 25 cm) | Beam | 40MPa | Concrete Rectangular | 250 | 350 | 875 | 6725 | 0.59 | 1439.6 | G300E | 4584004.55 | 35.97 | G300E | 1221954.66 | 9.59
3493 | Story5 | B69 | 40 MPa RC Beam (35 cm x 25 cm) | Beam | 40MPa | Concrete Rectangular | 250 | 350 | 875 | 6725 | 0.59 | 1439.6 | G300E | 5184363.64 | 40.68 | G300E | 1639204.99 | 12.86
3494 | Story5 | B7 | 40 MPa RC Beam (35 cm x 25 cm) | Beam | 40MPa | Concrete Rectangular | 250 | 350 | 875 | 6725 | 0.59 | 1439.6 | G300E | 5184057.95 | 40.68 | G300E | 1639096.94 | 12.86
3495 | Story5 | B70 | 40 MPa RC Beam (35 cm x 25 cm) | Beam | 40MPa | Concrete Rectangular | 250 | 350 | 875 | 6725 | 0.59 | 1439.6 | G300E | 4797064.77 | 37.64 | G300E | 466017.89 | 3.66
3496 | Story5 | B71 | 40 MPa RC Beam (35 cm x 25 cm) | Beam | 40MPa | Concrete Rectangular | 250 | 350 | 875 | 6725 | 0.59 | 1439.6 | G300E | 5434717.05 | 42.64 | G300E | 1329288.87 | 10.43
3497 | Story5 | B72 | 40 MPa RC Beam (35 cm x 25 cm) | Beam | 40MPa | Concrete Rectangular | 250 | 350 | 875 | 6725 | 0.59 | 1439.6 | G300E | 4991784.09 | 39.17 | G300E | 484112.88 | 3.8
3498 | Story5 | B73 | 40 MPa RC Beam (35 cm x 25 cm) | Beam | 40MPa | Concrete Rectangular | 250 | 350 | 875 | 6725 | 0.59 | 1439.6 | G300E | 4788811.36 | 37.57 | G300E | 2145183.14 | 16.83
3499 | Story5 | B74 | 40 MPa RC Beam (35 cm x 25 cm) | Beam | 40MPa | Concrete Rectangular | 250 | 350 | 875 | 6725 | 0.59 | 1439.6 | G300E | 4935538.64 | 38.73 | G300E | 1787190.61 | 14.02
3500 | Story5 | B75 | 40 MPa RC Beam (35 cm x 25 cm) | Beam | 40MPa | Concrete Rectangular | 250 | 350 | 875 | 6725 | 0.59 | 1439.6 | G300E | 2533923.96 | 19.88 | G300E | 2670061.78 | 20.95
3501 | Story5 | B76 | 40 MPa RC Beam (35 cm x 25 cm) | Beam | 40MPa | Concrete Rectangular | 250 | 350 | 875 | 6725 | 0.59 | 1439.6 | G300E | 2448740.62 | 19.21 | G300E | 2854902.6 | 22.4
3502 | Story5 | B77 | 40 MPa RC Beam (35 cm x 25 cm) | Beam | 40MPa | Concrete Rectangular | 250 | 350 | 875 | 6725 | 0.59 | 1439.6 | G300E | 3654426.14 | 28.67 | G300E | 2425003.97 | 19.03
3503 | Story5 | B78 | 40 MPa RC Beam (35 cm x 25 cm) | Beam | 40MPa | Concrete Rectangular | 250 | 350 | 875 | 6725 | 0.59 | 1439.6 | G300E | 4327257.29 | 33.95 | G300E | 2477198.3 | 19.44
3504 | Story5 | B79 | 40 MPa RC Beam (35 cm x 25 cm) | Beam | 40MPa | Concrete Rectangular | 250 | 350 | 875 | 6725 | 0.59 | 1439.6 | G300E | 3609490.91 | 28.32 | G300E | 2432366.17 | 19.09
3505 | Story5 | B8 | 40 MPa RC Beam (35 cm x 25 cm) | Beam | 40MPa | Concrete Rectangular | 250 | 350 | 875 | 6725 | 0.59 | 1439.6 | G300E | 3609490.91 | 28.32 | G300E | 2432366.17 | 19.09
3506 | Story5 | B80 | 40 MPa RC Beam (35 cm x 25 cm) | Beam | 40MPa | Concrete Rectangular | 250 | 350 | 875 | 6725 | 0.59 | 1439.6 | G300E | 3629258.33 | 28.48 | G300E | 2477186.53 | 19.44
3507 | Story5 | B81 | 40 MPa RC Beam (35 cm x 25 cm) | Beam | 40MPa | Concrete Rectangular | 250 | 350 | 875 | 6725 | 0.59 | 1439.6 | G300E | 3654426.14 | 28.67 | G300E | 2425003.97 | 19.03
3508 | Story5 | B82 | 40 MPa RC Beam (35 cm x 25 cm) | Beam | 40MPa | Concrete Rectangular | 250 | 350 | 875 | 6725 | 0.59 | 1439.6 | G300E | 2528600 | 19.84 | G300E | 2854901.62 | 22.4
3509 | Story5 | B9 | 40 MPa RC Beam (35 cm x 25 cm) | Beam | 40MPa | Concrete Rectangular | 250 | 350 | 875 | 6725 | 0.59 | 1439.6 | G300E | 5184363.64 | 40.68 | G300E | 1639212.48 | 12.86
3510 | Story50 | B1 | 40 MPa RC Beam (60 cm x 40 cm) | Beam | 40MPa | Concrete Rectangular | 400 | 600 | 2400 | 7000 | 1.68 | 4110.09 | G300E | 5798863.64 | 45.5 | G300E | 7295274.64 | 57.24
3511 | Story50 | B10 | 40 MPa RC Beam (60 cm x 40 cm) | Beam | 40MPa | Concrete Rectangular | 400 | 600 | 2400 | 7000 | 1.68 | 4110.09 | G300E | 6070826.09 | 47.63 | G300E | 9901356.96 | 77.69
3512 | Story50 | B11 | 40 MPa RC Beam (60 cm x 40 cm) | Beam | 40MPa | Concrete Rectangular | 400 | 600 | 2400 | 7000 | 1.68 | 4110.09 | G300E | 7767454.55 | 60.95 | G300E | 3993414.09 | 31.33
3513 | Story50 | B12 | 40 MPa RC Beam (60 cm x 40 cm) | Beam | 40MPa | Concrete Rectangular | 400 | 600 | 2400 | 7000 | 1.68 | 4110.09 | G300E | 6021590.91 | 47.25 | G300E | 8303281.64 | 65.15
3514 | Story50 | B13 | 40 MPa RC Beam (60 cm x 40 cm) | Beam | 40MPa | Concrete Rectangular | 400 | 600 | 2400 | 7000 | 1.68 | 4110.09 | G300E | 7081772.73 | 55.57 | G300E | 6735281.64 | 52.85
3515 | Story50 | B14 | 40 MPa RC Beam (60 cm x 40 cm) | Beam | 40MPa | Concrete Rectangular | 400 | 600 | 2400 | 7000 | 1.68 | 4110.09 | G300E | 5546739.13 | 43.52 | G300E | 7720699.91 | 60.58
3516 | Story50 | B15 | 40 MPa RC Beam (60 cm x 40 cm) | Beam | 40MPa | Concrete Rectangular | 400 | 600 | 2400 | 7000 | 1.68 | 4110.09 | G300E | 5798863.64 | 45.5 | G300E | 7296547.36 | 57.25
3517 | Story50 | B16 | 40 MPa RC Beam (60 cm x 40 cm) | Beam | 40MPa | Concrete Rectangular | 400 | 600 | 2400 | 7000 | 1.68 | 4110.09 | G300E | 5314272.73 | 41.7 | G300E | 8310918 | 65.21
3518 | Story50 | B17 | 40 MPa RC Beam (60 cm x 40 cm) | Beam | 40MPa | Concrete Rectangular | 400 | 600 | 2400 | 7000 | 1.68 | 4110.09 | G300E | 6759454.55 | 53.04 | G300E | 7127281.64 | 55.92
3519 | Story50 | B18 | 40 MPa RC Beam (60 cm x 40 cm) | Beam | 40MPa | Concrete Rectangular | 400 | 600 | 2400 | 7000 | 1.68 | 4110.09 | G300E | 6731772.73 | 52.82 | G300E | 5951281.64 | 46.7
3520 | Story50 | B19 | 40 MPa RC Beam (60 cm x 40 cm) | Beam | 40MPa | Concrete Rectangular | 400 | 600 | 2400 | 7000 | 1.68 | 4110.09 | G300E | 6475318.18 | 50.81 | G300E | 6735281.64 | 52.85
3521 | Story50 | B2 | 40 MPa RC Beam (60 cm x 40 cm) | Beam | 40MPa | Concrete Rectangular | 400 | 600 | 2400 | 7000 | 1.68 | 4110.09 | G300E | 5546739.13 | 43.52 | G300E | 7720699.91 | 60.58
3522 | Story50 | B20 | 40 MPa RC Beam (60 cm x 40 cm) | Beam | 40MPa | Concrete Rectangular | 400 | 600 | 2400 | 7000 | 1.68 | 4110.09 | G300E | 6417727.27 | 50.36 | G300E | 9871281.64 | 77.45
3523 | Story50 | B21 | 40 MPa RC Beam (60 cm x 40 cm) | Beam | 40MPa | Concrete Rectangular | 400 | 600 | 2400 | 7000 | 1.68 | 4110.09 | G300E | 5948727.27 | 46.68 | G300E | 9782190.09 | 76.75
3524 | Story50 | B22 | 40 MPa RC Beam (60 cm x 40 cm) | Beam | 40MPa | Concrete Rectangular | 400 | 600 | 2400 | 7200 | 1.73 | 4227.52 | G300E | 14094469.57 | 110.59 | G300E | 8812562.71 | 69.15
3525 | Story50 | B23 | 40 MPa RC Beam (60 cm x 40 cm) | Beam | 40MPa | Concrete Rectangular | 400 | 600 | 2400 | 7000 | 1.68 | 4110.09 | G300E | 5876500 | 46.11 | G300E | 6735281.64 | 52.85
3526 | Story50 | B24 | 40 MPa RC Beam (60 cm x 40 cm) | Beam | 40MPa | Concrete Rectangular | 400 | 600 | 2400 | 7200 | 1.73 | 4227.52 | G300E | 14094156.52 | 110.59 | G300E | 8846822.19 | 69.42
3527 | Story50 | B25 | 40 MPa RC Beam (60 cm x 40 cm) | Beam | 40MPa | Concrete Rectangular | 400 | 600 | 2400 | 7000 | 1.68 | 4110.09 | G300E | 5931227.27 | 46.54 | G300E | 9782190.09 | 76.75
3528 | Story50 | B26 | 40 MPa RC Beam (60 cm x 40 cm) | Beam | 40MPa | Concrete Rectangular | 400 | 600 | 2400 | 7000 | 1.68 | 4110.09 | G300E | 6436500 | 50.5 | G300E | 9960373.18 | 78.15
3529 | Story50 | B27 | 40 MPa RC Beam (60 cm x 40 cm) | Beam | 40MPa | Concrete Rectangular | 400 | 600 | 2400 | 7000 | 1.68 | 4110.09 | G300E | 6473727.27 | 50.8 | G300E | 6735281.64 | 52.85
3530 | Story50 | B28 | 40 MPa RC Beam (60 cm x 40 cm) | Beam | 40MPa | Concrete Rectangular | 400 | 600 | 2400 | 7000 | 1.68 | 4110.09 | G300E | 6727954.55 | 52.79 | G300E | 5951281.64 | 46.7
3531 | Story50 | B29 | 40 MPa RC Beam (60 cm x 40 cm) | Beam | 40MPa | Concrete Rectangular | 400 | 600 | 2400 | 7000 | 1.68 | 4110.09 | G300E | 6769954.55 | 53.12 | G300E | 7127281.64 | 55.92
3532 | Story50 | B3 | 40 MPa RC Beam (60 cm x 40 cm) | Beam | 40MPa | Concrete Rectangular | 400 | 600 | 2400 | 7000 | 1.68 | 4110.09 | G300E | 7083045.45 | 55.58 | G300E | 6735281.64 | 52.85
3533 | Story50 | B30 | 40 MPa RC Beam (60 cm x 40 cm) | Beam | 40MPa | Concrete Rectangular | 400 | 600 | 2400 | 7000 | 1.68 | 4110.09 | G300E | 5315227.27 | 41.71 | G300E | 8311872.55 | 65.22
3534 | Story50 | B31 | 40 MPa RC Beam (60 cm x 40 cm) | Beam | 40MPa | Concrete Rectangular | 400 | 600 | 2400 | 7000 | 1.68 | 4110.09 | G300E | 6273909.09 | 49.23 | G300E | 9787281.64 | 76.79
3535 | Story50 | B32 | 40 MPa RC Beam (60 cm x 40 cm) | Beam | 40MPa | Concrete Rectangular | 400 | 600 | 2400 | 7000 | 1.68 | 4110.09 | G300E | 10056772.73 | 78.91 | G300E | 1368999.55 | 10.74
3536 | Story50 | B33 | 40 MPa RC Beam (60 cm x 40 cm) | Beam | 40MPa | Concrete Rectangular | 400 | 600 | 2400 | 7000 | 1.68 | 4110.09 | G300E | 6675454.55 | 52.38 | G300E | 6735281.64 | 52.85
3537 | Story50 | B34 | 40 MPa RC Beam (60 cm x 40 cm) | Beam | 40MPa | Concrete Rectangular | 400 | 600 | 2400 | 7000 | 1.68 | 4110.09 | G300E | 7827590.91 | 61.42 | G300E | 5559281.64 | 43.62
3538 | Story50 | B35 | 40 MPa RC Beam (60 cm x 40 cm) | Beam | 40MPa | Concrete Rectangular | 400 | 600 | 2400 | 7000 | 1.68 | 4110.09 | G300E | 6147272.73 | 48.23 | G300E | 8303281.64 | 65.15
3539 | Story50 | B36 | 40 MPa RC Beam (60 cm x 40 cm) | Beam | 40MPa | Concrete Rectangular | 400 | 600 | 2400 | 7200 | 1.73 | 4227.52 | G300E | 15312208.7 | 120.15 | G300E | 8880687.86 | 69.68
3540 | Story50 | B4 | 40 MPa RC Beam (60 cm x 40 cm) | Beam | 40MPa | Concrete Rectangular | 400 | 600 | 2400 | 7000 | 1.68 | 4110.09 | G300E | 6021909.09 | 47.25 | G300E | 8303281.64 | 65.15
3541 | Story50 | B40 | 40 MPa RC Beam (60 cm x 40 cm) | Beam | 40MPa | Concrete Rectangular | 400 | 600 | 2400 | 7000 | 1.68 | 4110.09 | G300E | 14807434.78 | 116.18 | G300E | 8665762 | 67.99
3542 | Story50 | B41 | 40 MPa RC Beam (60 cm x 40 cm) | Beam | 40MPa | Concrete Rectangular | 400 | 600 | 2400 | 7000 | 1.68 | 4110.09 | G300E | 5936636.36 | 46.58 | G300E | 8303281.64 | 65.15
3543 | Story50 | B42 | 40 MPa RC Beam (60 cm x 40 cm) | Beam | 40MPa | Concrete Rectangular | 400 | 600 | 2400 | 7000 | 1.68 | 4110.09 | G300E | 7835227.27 | 61.48 | G300E | 5559281.64 | 43.62
3544 | Story50 | B43 | 40 MPa RC Beam (60 cm x 40 cm) | Beam | 40MPa | Concrete Rectangular | 400 | 600 | 2400 | 7000 | 1.68 | 4110.09 | G300E | 6671954.55 | 52.35 | G300E | 6735281.64 | 52.85
3545 | Story50 | B44 | 40 MPa RC Beam (60 cm x 40 cm) | Beam | 40MPa | Concrete Rectangular | 400 | 600 | 2400 | 7000 | 1.68 | 4110.09 | G300E | 10069818.18 | 79.01 | G300E | 1369402.36 | 10.74
3546 | Story50 | B45 | 40 MPa RC Beam (60 cm x 40 cm) | Beam | 40MPa | Concrete Rectangular | 400 | 600 | 2400 | 7000 | 1.68 | 4110.09 | G300E | 6273909.09 | 49.23 | G300E | 9787281.64 | 76.79
3547 | Story50 | B46 | 40 MPa RC Beam (60 cm x 40 cm) | Beam | 40MPa | Concrete Rectangular | 400 | 600 | 2400 | 7000 | 1.68 | 4110.09 | G300E | 5314590.91 | 41.7 | G300E | 8310918 | 65.21
3548 | Story50 | B47 | 40 MPa RC Beam (60 cm x 40 cm) | Beam | 40MPa | Concrete Rectangular | 400 | 600 | 2400 | 7000 | 1.68 | 4110.09 | G300E | 10066318.18 | 78.98 | G300E | 1369274.45 | 10.74
3549 | Story50 | B48 | 40 MPa RC Beam (60 cm x 40 cm) | Beam | 40MPa | Concrete Rectangular | 400 | 600 | 2400 | 7000 | 1.68 | 4110.09 | G300E | 6728272.73 | 52.79 | G300E | 5951281.64 | 46.7
3550 | Story50 | B49 | 40 MPa RC Beam (60 cm x 40 cm) | Beam | 40MPa | Concrete Rectangular | 400 | 600 | 2400 | 7000 | 1.68 | 4110.09 | G300E | 7839045.45 | 61.51 | G300E | 5559281.64 | 43.62
3551 | Story50 | B5 | 40 MPa RC Beam (60 cm x 40 cm) | Beam | 40MPa | Concrete Rectangular | 400 | 600 | 2400 | 7000 | 1.68 | 4110.09 | G300E | 7784000 | 61.08 | G300E | 3993259.45 | 31.33
3552 | Story50 | B50 | 40 MPa RC Beam (60 cm x 40 cm) | Beam | 40MPa | Concrete Rectangular | 400 | 600 | 2400 | 7000 | 1.68 | 4110.09 | G300E | 6434909.09 | 50.49 | G300E | 9960373.18 | 78.15
3553 | Story50 | B51 | 40 MPa RC Beam (60 cm x 40 cm) | Beam | 40MPa | Concrete Rectangular | 400 | 600 | 2400 | 7200 | 1.73 | 4227.52 | G300E | 15243339.13 | 119.6 | G300E | 8916075.55 | 69.96
3554 | Story50 | B52 | 40 MPa RC Beam (60 cm x 40 cm) | Beam | 40MPa | Concrete Rectangular | 400 | 600 | 2400 | 7000 | 1.68 | 4110.09 | G300E | 13694434.78 | 107.45 | G300E | 8600049.04 | 67.48
3555 | Story50 | B54 | 40 MPa RC Beam (60 cm x 40 cm) | Beam | 40MPa | Concrete Rectangular | 400 | 600 | 2400 | 7000 | 1.68 | 4110.09 | G300E | 13700826.09 | 107.5 | G300E | 8600854.35 | 67.49
3556 | Story50 | B55 | 40 MPa RC Beam (60 cm x 40 cm) | Beam | 40MPa | Concrete Rectangular | 400 | 600 | 2400 | 7000 | 1.68 | 4110.09 | G300E | 14800434.78 | 116.13 | G300E | 8665387.65 | 67.99
3557 | Story50 | B56 | 40 MPa RC Beam (60 cm x 40 cm) | Beam | 40MPa | Concrete Rectangular | 400 | 600 | 2400 | 7000 | 1.68 | 4110.09 | G300E | 6435545.45 | 50.5 | G300E | 9960373.18 | 78.15
3558 | Story50 | B57 | 40 MPa RC Beam (60 cm x 40 cm) | Beam | 40MPa | Concrete Rectangular | 400 | 600 | 2400 | 7000 | 1.68 | 4110.09 | G300E | 7835545.45 | 61.48 | G300E | 5559281.64 | 43.62
3559 | Story50 | B58 | 40 MPa RC Beam (60 cm x 40 cm) | Beam | 40MPa | Concrete Rectangular | 400 | 600 | 2400 | 7000 | 1.68 | 4110.09 | G300E | 6728590.91 | 52.8 | G300E | 5951281.64 | 46.7
3560 | Story50 | B59 | 40 MPa RC Beam (60 cm x 40 cm) | Beam | 40MPa | Concrete Rectangular | 400 | 600 | 2400 | 7000 | 1.68 | 4110.09 | G300E | 10070772.73 | 79.02 | G300E | 1369408.09 | 10.74
3561 | Story50 | B6 | 40 MPa RC Beam (60 cm x 40 cm) | Beam | 40MPa | Concrete Rectangular | 400 | 600 | 2400 | 7000 | 1.68 | 4110.09 | G300E | 6071130.43 | 47.64 | G300E | 9899226.52 | 77.67
3562 | Story50 | B60 | 40 MPa RC Beam (60 cm x 40 cm) | Beam | 40MPa | Concrete Rectangular | 400 | 600 | 2400 | 7000 | 1.68 | 4110.09 | G300E | 5314909.09 | 41.7 | G300E | 8311872.55 | 65.22
3563 | Story50 | B61 | 40 MPa RC Beam (60 cm x 40 cm) | Beam | 40MPa | Concrete Rectangular | 400 | 600 | 2400 | 7000 | 1.68 | 4110.09 | G300E | 5584090.91 | 43.81 | G300E | 7295274.64 | 57.24
3564 | Story50 | B62 | 40 MPa RC Beam (60 cm x 40 cm) | Beam | 40MPa | Concrete Rectangular | 400 | 600 | 2400 | 7000 | 1.68 | 4110.09 | G300E | 6767409.09 | 53.1 | G300E | 7127281.64 | 55.92
3565 | Story50 | B63 | 40 MPa RC Beam (60 cm x 40 cm) | Beam | 40MPa | Concrete Rectangular | 400 | 600 | 2400 | 7000 | 1.68 | 4110.09 | G300E | 7084318.18 | 55.59 | G300E | 6735281.64 | 52.85
3566 | Story50 | B64 | 40 MPa RC Beam (60 cm x 40 cm) | Beam | 40MPa | Concrete Rectangular | 400 | 600 | 2400 | 7000 | 1.68 | 4110.09 | G300E | 6472454.55 | 50.79 | G300E | 6735281.64 | 52.85
3567 | Story50 | B65 | 40 MPa RC Beam (60 cm x 40 cm) | Beam | 40MPa | Concrete Rectangular | 400 | 600 | 2400 | 7000 | 1.68 | 4110.09 | G300E | 7768409.09 | 60.95 | G300E | 3993417.91 | 31.33
3568 | Story50 | B66 | 40 MPa RC Beam (60 cm x 40 cm) | Beam | 40MPa | Concrete Rectangular | 400 | 600 | 2400 | 7000 | 1.68 | 4110.09 | G300E | 5929954.55 | 46.53 | G300E | 9782190.09 | 76.75
3569 | Story50 | B67 | 40 MPa RC Beam (60 cm x 40 cm) | Beam | 40MPa | Concrete Rectangular | 400 | 600 | 2400 | 7000 | 1.68 | 4110.09 | G300E | 8441681.82 | 66.24 | G300E | 8695281.64 | 68.23
3570 | Story50 | B68 | 40 MPa RC Beam (60 cm x 40 cm) | Beam | 40MPa | Concrete Rectangular | 400 | 600 | 2400 | 7000 | 1.68 | 4110.09 | G300E | 5875227.27 | 46.1 | G300E | 6735281.64 | 52.85
3571 | Story50 | B69 | 40 MPa RC Beam (60 cm x 40 cm) | Beam | 40MPa | Concrete Rectangular | 400 | 600 | 2400 | 7000 | 1.68 | 4110.09 | G300E | 8440727.27 | 66.23 | G300E | 8695281.64 | 68.23
3572 | Story50 | B7 | 40 MPa RC Beam (60 cm x 40 cm) | Beam | 40MPa | Concrete Rectangular | 400 | 600 | 2400 | 7000 | 1.68 | 4110.09 | G300E | 8441681.82 | 66.24 | G300E | 8695281.64 | 68.23
3573 | Story50 | B70 | 40 MPa RC Beam (60 cm x 40 cm) | Beam | 40MPa | Concrete Rectangular | 400 | 600 | 2400 | 7000 | 1.68 | 4110.09 | G300E | 5930909.09 | 46.54 | G300E | 9782190.09 | 76.75
3574 | Story50 | B71 | 40 MPa RC Beam (60 cm x 40 cm) | Beam | 40MPa | Concrete Rectangular | 400 | 600 | 2400 | 7000 | 1.68 | 4110.09 | G300E | 7767454.55 | 60.95 | G300E | 3993414.09 | 31.33
3575 | Story50 | B72 | 40 MPa RC Beam (60 cm x 40 cm) | Beam | 40MPa | Concrete Rectangular | 400 | 600 | 2400 | 7000 | 1.68 | 4110.09 | G300E | 6472454.55 | 50.79 | G300E | 6735281.64 | 52.85
3576 | Story50 | B73 | 40 MPa RC Beam (60 cm x 40 cm) | Beam | 40MPa | Concrete Rectangular | 400 | 600 | 2400 | 7000 | 1.68 | 4110.09 | G300E | 7083045.45 | 55.58 | G300E | 6735281.64 | 52.85
3577 | Story50 | B74 | 40 MPa RC Beam (60 cm x 40 cm) | Beam | 40MPa | Concrete Rectangular | 400 | 600 | 2400 | 7000 | 1.68 | 4110.09 | G300E | 6769636.36 | 53.12 | G300E | 7127281.64 | 55.92
3578 | Story50 | B75 | 40 MPa RC Beam (60 cm x 40 cm) | Beam | 40MPa | Concrete Rectangular | 400 | 600 | 2400 | 7000 | 1.68 | 4110.09 | G300E | 5584090.91 | 43.81 | G300E | 7296547.36 | 57.25
3579 | Story50 | B76 | 40 MPa RC Beam (60 cm x 40 cm) | Beam | 40MPa | Concrete Rectangular | 400 | 600 | 2400 | 7000 | 1.68 | 4110.09 | G300E | 5546739.13 | 43.52 | G300E | 7720699.91 | 60.58
3580 | Story50 | B77 | 40 MPa RC Beam (60 cm x 40 cm) | Beam | 40MPa | Concrete Rectangular | 400 | 600 | 2400 | 7000 | 1.68 | 4110.09 | G300E | 6020636.36 | 47.24 | G300E | 8303281.64 | 65.15
3581 | Story50 | B78 | 40 MPa RC Beam (60 cm x 40 cm) | Beam | 40MPa | Concrete Rectangular | 400 | 600 | 2400 | 7000 | 1.68 | 4110.09 | G300E | 6070826.09 | 47.63 | G300E | 9901356.96 | 77.69
3582 | Story50 | B79 | 40 MPa RC Beam (60 cm x 40 cm) | Beam | 40MPa | Concrete Rectangular | 400 | 600 | 2400 | 7000 | 1.68 | 4110.09 | G300E | 5819545.45 | 45.66 | G300E | 9087281.64 | 71.3
3583 | Story50 | B8 | 40 MPa RC Beam (60 cm x 40 cm) | Beam | 40MPa | Concrete Rectangular | 400 | 600 | 2400 | 7000 | 1.68 | 4110.09 | G300E | 5819227.27 | 45.66 | G300E | 9087281.64 | 71.3
3584 | Story50 | B80 | 40 MPa RC Beam (60 cm x 40 cm) | Beam | 40MPa | Concrete Rectangular | 400 | 600 | 2400 | 7000 | 1.68 | 4110.09 | G300E | 6071130.43 | 47.64 | G300E | 9901356.96 | 77.69
3585 | Story50 | B81 | 40 MPa RC Beam (60 cm x 40 cm) | Beam | 40MPa | Concrete Rectangular | 400 | 600 | 2400 | 7000 | 1.68 | 4110.09 | G300E | 6020636.36 | 47.24 | G300E | 8303281.64 | 65.15
3586 | Story50 | B82 | 40 MPa RC Beam (60 cm x 40 cm) | Beam | 40MPa | Concrete Rectangular | 400 | 600 | 2400 | 7000 | 1.68 | 4110.09 | G300E | 5546739.13 | 43.52 | G300E | 7720699.91 | 60.58
3587 | Story50 | B9 | 40 MPa RC Beam (60 cm x 40 cm) | Beam | 40MPa | Concrete Rectangular | 400 | 600 | 2400 | 7000 | 1.68 | 4110.09 | G300E | 8438181.82 | 66.21 | G300E | 8695281.64 | 68.23
3588 | Story51 | B1 | 40 MPa RC Beam (60 cm x 40 cm) | Beam | 40MPa | Concrete Rectangular | 400 | 600 | 2400 | 6987.5 | 1.68 | 4102.75 | G300E | 5879663.64 | 46.13 | G300E | 8634970.82 | 67.75
3589 | Story51 | B10 | 40 MPa RC Beam (60 cm x 40 cm) | Beam | 40MPa | Concrete Rectangular | 400 | 600 | 2400 | 6987.5 | 1.68 | 4102.75 | G300E | 6055303.98 | 47.51 | G300E | 8288454.35 | 65.03
3590 | Story51 | B11 | 40 MPa RC Beam (40 cm x 25 cm) | Beam | 40MPa | Concrete Rectangular | 250 | 400 | 1000 | 6987.5 | 0.7 | 1709.48 | G300E | 11728518.75 | 92.03 | G300E | 4281820.58 | 33.6
3591 | Story51 | B12 | 40 MPa RC Beam (60 cm x 40 cm) | Beam | 40MPa | Concrete Rectangular | 400 | 600 | 2400 | 6987.5 | 1.68 | 4102.75 | G300E | 5849490.34 | 45.9 | G300E | 8288454.35 | 65.03
3592 | Story51 | B13 | 40 MPa RC Beam (42.5 cm x 25 cm) | Beam | 40MPa | Concrete Rectangular | 250 | 425 | 1062.5 | 6987.5 | 0.74 | 1816.32 | G300E | 8736915.91 | 68.55 | G300E | 4501738.16 | 35.32
3593 | Story51 | B14 | 40 MPa RC Beam (60 cm x 40 cm) | Beam | 40MPa | Concrete Rectangular | 400 | 600 | 2400 | 6987.5 | 1.68 | 4102.75 | G300E | 5877440.34 | 46.12 | G300E | 8649263.44 | 67.87
3594 | Story51 | B15 | 40 MPa RC Beam (60 cm x 40 cm) | Beam | 40MPa | Concrete Rectangular | 400 | 600 | 2400 | 6987.5 | 1.68 | 4102.75 | G300E | 5880298.86 | 46.14 | G300E | 8634017.98 | 67.75
3595 | Story51 | B16 | 40 MPa RC Beam (60 cm x 40 cm) | Beam | 40MPa | Concrete Rectangular | 400 | 600 | 2400 | 6987.5 | 1.68 | 4102.75 | G300E | 5862830.11 | 46 | G300E | 8288454.35 | 65.03
3596 | Story51 | B17 | 40 MPa RC Beam (42.5 cm x 25 cm) | Beam | 40MPa | Concrete Rectangular | 250 | 425 | 1062.5 | 6987.5 | 0.74 | 1816.32 | G300E | 9004981.82 | 70.66 | G300E | 4550238.96 | 35.7
3597 | Story51 | B18 | 40 MPa RC Beam (35 cm x 25 cm) | Beam | 40MPa | Concrete Rectangular | 250 | 350 | 875 | 6987.5 | 0.61 | 1495.8 | G300E | 11489038.07 | 90.15 | G300E | 3175385.37 | 24.92
3598 | Story51 | B19 | 40 MPa RC Beam (45 cm x 25 cm) | Beam | 40MPa | Concrete Rectangular | 250 | 450 | 1125 | 6987.5 | 0.79 | 1923.17 | G300E | 8545394.89 | 67.05 | G300E | 4411456.49 | 34.61
3599 | Story51 | B2 | 40 MPa RC Beam (60 cm x 40 cm) | Beam | 40MPa | Concrete Rectangular | 400 | 600 | 2400 | 6987.5 | 1.68 | 4102.75 | G300E | 5876487.5 | 46.11 | G300E | 8649263.44 | 67.87
3600 | Story51 | B20 | 40 MPa RC Beam (60 cm x 40 cm) | Beam | 40MPa | Concrete Rectangular | 400 | 600 | 2400 | 6987.5 | 1.68 | 4102.75 | G300E | 6694977.84 | 52.53 | G300E | 9942586.8 | 78.01
3601 | Story51 | B21 | 40 MPa RC Beam (50 cm x 25 cm) | Beam | 40MPa | Concrete Rectangular | 250 | 500 | 1250 | 6987.5 | 0.87 | 2136.85 | G300E | 6252859.66 | 49.06 | G300E | 5433486.35 | 42.63
3602 | Story51 | B22 | 40 MPa RC Beam (60 cm x 40 cm) | Beam | 40MPa | Concrete Rectangular | 400 | 600 | 2400 | 7200 | 1.73 | 4227.52 | G300E | 12896765.22 | 101.19 | G300E | 8810160.42 | 69.13
3603 | Story51 | B23 | 40 MPa RC Beam (35 cm x 25 cm) | Beam | 40MPa | Concrete Rectangular | 250 | 350 | 875 | 6987.5 | 0.61 | 1495.8 | G300E | 8059446.02 | 63.24 | G300E | 3424885.96 | 26.87
3604 | Story51 | B24 | 40 MPa RC Beam (60 cm x 40 cm) | Beam | 40MPa | Concrete Rectangular | 400 | 600 | 2400 | 7200 | 1.73 | 4227.52 | G300E | 12877356.52 | 101.04 | G300E | 8810517.91 | 69.13
3605 | Story51 | B25 | 40 MPa RC Beam (50 cm x 25 cm) | Beam | 40MPa | Concrete Rectangular | 250 | 500 | 1250 | 6987.5 | 0.87 | 2136.85 | G300E | 6124543.75 | 48.06 | G300E | 5424763.09 | 42.56
3606 | Story51 | B26 | 40 MPa RC Beam (60 cm x 40 cm) | Beam | 40MPa | Concrete Rectangular | 400 | 600 | 2400 | 6987.5 | 1.68 | 4102.75 | G300E | 6700694.89 | 52.58 | G300E | 9942586.8 | 78.01
3607 | Story51 | B27 | 40 MPa RC Beam (45 cm x 25 cm) | Beam | 40MPa | Concrete Rectangular | 250 | 450 | 1125 | 6987.5 | 0.79 | 1923.17 | G300E | 8539360.23 | 67 | G300E | 4409900.18 | 34.6
3608 | Story51 | B28 | 40 MPa RC Beam (35 cm x 25 cm) | Beam | 40MPa | Concrete Rectangular | 250 | 350 | 875 | 6987.5 | 0.61 | 1495.8 | G300E | 11463628.98 | 89.95 | G300E | 3172205.74 | 24.89
3609 | Story51 | B29 | 40 MPa RC Beam (42.5 cm x 25 cm) | Beam | 40MPa | Concrete Rectangular | 250 | 425 | 1062.5 | 6987.5 | 0.74 | 1816.32 | G300E | 9025309.09 | 70.82 | G300E | 4550544.03 | 35.71
3610 | Story51 | B3 | 40 MPa RC Beam (42.5 cm x 25 cm) | Beam | 40MPa | Concrete Rectangular | 250 | 425 | 1062.5 | 6987.5 | 0.74 | 1816.32 | G300E | 8736598.3 | 68.55 | G300E | 4508150.78 | 35.37
3611 | Story51 | B30 | 40 MPa RC Beam (60 cm x 40 cm) | Beam | 40MPa | Concrete Rectangular | 400 | 600 | 2400 | 6987.5 | 1.68 | 4102.75 | G300E | 5863465.34 | 46.01 | G300E | 8288454.35 | 65.03
3612 | Story51 | B31 | 40 MPa RC Beam (60 cm x 40 cm) | Beam | 40MPa | Concrete Rectangular | 400 | 600 | 2400 | 6987.5 | 1.68 | 4102.75 | G300E | 6431676.14 | 50.47 | G300E | 9691031.08 | 76.04
3613 | Story51 | B32 | 40 MPa RC Beam (40 cm x 25 cm) | Beam | 40MPa | Concrete Rectangular | 250 | 400 | 1000 | 6987.5 | 0.7 | 1709.48 | G300E | 11225736.36 | 88.08 | G300E | 3989759.59 | 31.31
3614 | Story51 | B33 | 40 MPa RC Beam (32.5 cm x 25 cm) | Beam | 40MPa | Concrete Rectangular | 250 | 325 | 812.5 | 6987.5 | 0.57 | 1388.95 | G300E | 11267978.98 | 88.41 | G300E | 3504936.59 | 27.5
3615 | Story51 | B34 | 40 MPa RC Beam (40 cm x 25 cm) | Beam | 40MPa | Concrete Rectangular | 250 | 400 | 1000 | 6987.5 | 0.7 | 1709.48 | G300E | 14060120.45 | 110.32 | G300E | 3631603.21 | 28.49
3616 | Story51 | B35 | 40 MPa RC Beam (50 cm x 25 cm) | Beam | 40MPa | Concrete Rectangular | 250 | 500 | 1250 | 6987.5 | 0.87 | 2136.85 | G300E | 5409595.45 | 42.45 | G300E | 4719640.18 | 37.03
3617 | Story51 | B36 | 40 MPa RC Beam (60 cm x 40 cm) | Beam | 40MPa | Concrete Rectangular | 400 | 600 | 2400 | 7200 | 1.73 | 4227.52 | G300E | 13795826.09 | 108.25 | G300E | 8849347.83 | 69.44
3618 | Story51 | B4 | 40 MPa RC Beam (60 cm x 40 cm) | Beam | 40MPa | Concrete Rectangular | 400 | 600 | 2400 | 6987.5 | 1.68 | 4102.75 | G300E | 5849807.95 | 45.9 | G300E | 8288454.35 | 65.03
3619 | Story51 | B40 | 40 MPa RC Beam (60 cm x 40 cm) | Beam | 40MPa | Concrete Rectangular | 400 | 600 | 2400 | 6987.5 | 1.68 | 4102.75 | G300E | 13311491.3 | 104.45 | G300E | 8585002.91 | 67.36
3620 | Story51 | B41 | 40 MPa RC Beam (50 cm x 25 cm) | Beam | 40MPa | Concrete Rectangular | 250 | 500 | 1250 | 6987.5 | 0.87 | 2136.85 | G300E | 5304147.73 | 41.62 | G300E | 4719640.18 | 37.03
3621 | Story51 | B42 | 40 MPa RC Beam (40 cm x 25 cm) | Beam | 40MPa | Concrete Rectangular | 250 | 400 | 1000 | 6987.5 | 0.7 | 1709.48 | G300E | 14026453.41 | 110.06 | G300E | 3632483.64 | 28.5
3622 | Story51 | B43 | 40 MPa RC Beam (32.5 cm x 25 cm) | Beam | 40MPa | Concrete Rectangular | 250 | 325 | 812.5 | 6987.5 | 0.57 | 1388.95 | G300E | 11252733.52 | 88.29 | G300E | 3503286.98 | 27.49
3623 | Story51 | B44 | 40 MPa RC Beam (40 cm x 25 cm) | Beam | 40MPa | Concrete Rectangular | 250 | 400 | 1000 | 6987.5 | 0.7 | 1709.48 | G300E | 11257815.34 | 88.33 | G300E | 3990680.67 | 31.31
3624 | Story51 | B45 | 40 MPa RC Beam (60 cm x 40 cm) | Beam | 40MPa | Concrete Rectangular | 400 | 600 | 2400 | 6987.5 | 1.68 | 4102.75 | G300E | 6431676.14 | 50.47 | G300E | 9693571.99 | 76.06
3625 | Story51 | B46 | 40 MPa RC Beam (60 cm x 40 cm) | Beam | 40MPa | Concrete Rectangular | 400 | 600 | 2400 | 6987.5 | 1.68 | 4102.75 | G300E | 5863465.34 | 46.01 | G300E | 8288454.35 | 65.03
3626 | Story51 | B47 | 40 MPa RC Beam (40 cm x 25 cm) | Beam | 40MPa | Concrete Rectangular | 250 | 400 | 1000 | 6987.5 | 0.7 | 1709.48 | G300E | 11251463.07 | 88.28 | G300E | 3990434.2 | 31.31
3627 | Story51 | B48 | 40 MPa RC Beam (35 cm x 25 cm) | Beam | 40MPa | Concrete Rectangular | 250 | 350 | 875 | 6987.5 | 0.61 | 1495.8 | G300E | 11463628.98 | 89.95 | G300E | 3172109.02 | 24.89
3628 | Story51 | B49 | 40 MPa RC Beam (40 cm x 25 cm) | Beam | 40MPa | Concrete Rectangular | 250 | 400 | 1000 | 6987.5 | 0.7 | 1709.48 | G300E | 14041063.64 | 110.17 | G300E | 3632902.89 | 28.51
3629 | Story51 | B5 | 40 MPa RC Beam (40 cm x 25 cm) | Beam | 40MPa | Concrete Rectangular | 250 | 400 | 1000 | 6987.5 | 0.7 | 1709.48 | G300E | 11755198.3 | 92.24 | G300E | 4280710.2 | 33.59
3630 | Story51 | B50 | 40 MPa RC Beam (60 cm x 40 cm) | Beam | 40MPa | Concrete Rectangular | 400 | 600 | 2400 | 6987.5 | 1.68 | 4102.75 | G300E | 6486623.3 | 50.9 | G300E | 9942586.8 | 78.01
3631 | Story51 | B51 | 40 MPa RC Beam (60 cm x 40 cm) | Beam | 40MPa | Concrete Rectangular | 400 | 600 | 2400 | 7200 | 1.73 | 4227.52 | G300E | 13730400 | 107.73 | G300E | 8846629.98 | 69.41
3632 | Story51 | B52 | 40 MPa RC Beam (60 cm x 40 cm) | Beam | 40MPa | Concrete Rectangular | 400 | 600 | 2400 | 6987.5 | 1.68 | 4102.75 | G300E | 12507321.2 | 98.14 | G300E | 8551163.36 | 67.1
3633 | Story51 | B54 | 40 MPa RC Beam (60 cm x 40 cm) | Beam | 40MPa | Concrete Rectangular | 400 | 600 | 2400 | 6987.5 | 1.68 | 4102.75 | G300E | 12495472.83 | 98.04 | G300E | 8550408.71 | 67.09
3634 | Story51 | B55 | 40 MPa RC Beam (60 cm x 40 cm) | Beam | 40MPa | Concrete Rectangular | 400 | 600 | 2400 | 6987.5 | 1.68 | 4102.75 | G300E | 13310276.09 | 104.44 | G300E | 8584948.22 | 67.36
3635 | Story51 | B56 | 40 MPa RC Beam (60 cm x 40 cm) | Beam | 40MPa | Concrete Rectangular | 400 | 600 | 2400 | 6987.5 | 1.68 | 4102.75 | G300E | 6700377.27 | 52.57 | G300E | 9942586.8 | 78.01
3636 | Story51 | B57 | 40 MPa RC Beam (40 cm x 25 cm) | Beam | 40MPa | Concrete Rectangular | 250 | 400 | 1000 | 6987.5 | 0.7 | 1709.48 | G300E | 14026453.41 | 110.06 | G300E | 3632436.63 | 28.5
3637 | Story51 | B58 | 40 MPa RC Beam (35 cm x 25 cm) | Beam | 40MPa | Concrete Rectangular | 250 | 350 | 875 | 6987.5 | 0.61 | 1495.8 | G300E | 11463946.59 | 89.95 | G300E | 3172205.74 | 24.89
3638 | Story51 | B59 | 40 MPa RC Beam (40 cm x 25 cm) | Beam | 40MPa | Concrete Rectangular | 250 | 400 | 1000 | 6987.5 | 0.7 | 1709.48 | G300E | 11258132.95 | 88.34 | G300E | 3990695.92 | 31.31
3639 | Story51 | B6 | 40 MPa RC Beam (60 cm x 40 cm) | Beam | 40MPa | Concrete Rectangular | 400 | 600 | 2400 | 6987.5 | 1.68 | 4102.75 | G300E | 6055939.2 | 47.52 | G300E | 8288454.35 | 65.03
3640 | Story51 | B60 | 40 MPa RC Beam (60 cm x 40 cm) | Beam | 40MPa | Concrete Rectangular | 400 | 600 | 2400 | 6987.5 | 1.68 | 4102.75 | G300E | 5863465.34 | 46.01 | G300E | 8288454.35 | 65.03
3641 | Story51 | B61 | 40 MPa RC Beam (60 cm x 40 cm) | Beam | 40MPa | Concrete Rectangular | 400 | 600 | 2400 | 6987.5 | 1.68 | 4102.75 | G300E | 5879663.64 | 46.13 | G300E | 8634017.98 | 67.75
3642 | Story51 | B62 | 40 MPa RC Beam (42.5 cm x 25 cm) | Beam | 40MPa | Concrete Rectangular | 250 | 425 | 1062.5 | 6987.5 | 0.74 | 1816.32 | G300E | 9024356.25 | 70.81 | G300E | 4550477.88 | 35.7
3643 | Story51 | B63 | 40 MPa RC Beam (42.5 cm x 25 cm) | Beam | 40MPa | Concrete Rectangular | 250 | 425 | 1062.5 | 6987.5 | 0.74 | 1816.32 | G300E | 8737868.75 | 68.56 | G300E | 4500904.11 | 35.32
3644 | Story51 | B64 | 40 MPa RC Beam (45 cm x 25 cm) | Beam | 40MPa | Concrete Rectangular | 250 | 450 | 1125 | 6987.5 | 0.79 | 1923.17 | G300E | 8539360.23 | 67 | G300E | 4409891.61 | 34.6
3645 | Story51 | B65 | 40 MPa RC Beam (40 cm x 25 cm) | Beam | 40MPa | Concrete Rectangular | 250 | 400 | 1000 | 6987.5 | 0.7 | 1709.48 | G300E | 11731059.66 | 92.05 | G300E | 4281853.61 | 33.6
3646 | Story51 | B66 | 40 MPa RC Beam (50 cm x 25 cm) | Beam | 40MPa | Concrete Rectangular | 250 | 500 | 1250 | 6987.5 | 0.87 | 2136.85 | G300E | 6121367.61 | 48.03 | G300E | 5424709.1 | 42.56
3647 | Story51 | B67 | 40 MPa RC Beam (40 cm x 25 cm) | Beam | 40MPa | Concrete Rectangular | 250 | 400 | 1000 | 6987.5 | 0.7 | 1709.48 | G300E | 14273874.43 | 112 | G300E | 3456275.4 | 27.12
3648 | Story51 | B68 | 40 MPa RC Beam (35 cm x 25 cm) | Beam | 40MPa | Concrete Rectangular | 250 | 350 | 875 | 6987.5 | 0.61 | 1495.8 | G300E | 8050235.23 | 63.17 | G300E | 3423933.12 | 26.87
3649 | Story51 | B69 | 40 MPa RC Beam (40 cm x 25 cm) | Beam | 40MPa | Concrete Rectangular | 250 | 400 | 1000 | 6987.5 | 0.7 | 1709.48 | G300E | 14265616.48 | 111.93 | G300E | 3456105.16 | 27.12
3650 | Story51 | B7 | 40 MPa RC Beam (40 cm x 25 cm) | Beam | 40MPa | Concrete Rectangular | 250 | 400 | 1000 | 6987.5 | 0.7 | 1709.48 | G300E | 14276097.73 | 112.02 | G300E | 3603747.23 | 28.28
3651 | Story51 | B70 | 40 MPa RC Beam (50 cm x 25 cm) | Beam | 40MPa | Concrete Rectangular | 250 | 500 | 1250 | 6987.5 | 0.87 | 2136.85 | G300E | 6123908.52 | 48.05 | G300E | 5424753.57 | 42.56
3652 | Story51 | B71 | 40 MPa RC Beam (40 cm x 25 cm) | Beam | 40MPa | Concrete Rectangular | 250 | 400 | 1000 | 6987.5 | 0.7 | 1709.48 | G300E | 11728518.75 | 92.03 | G300E | 4281812.95 | 33.6
3653 | Story51 | B72 | 40 MPa RC Beam (45 cm x 25 cm) | Beam | 40MPa | Concrete Rectangular | 250 | 450 | 1125 | 6987.5 | 0.79 | 1923.17 | G300E | 8539042.61 | 67 | G300E | 4409913.05 | 34.6
3654 | Story51 | B73 | 40 MPa RC Beam (42.5 cm x 25 cm) | Beam | 40MPa | Concrete Rectangular | 250 | 425 | 1062.5 | 6987.5 | 0.74 | 1816.32 | G300E | 8736280.68 | 68.55 | G300E | 4501758.41 | 35.32
3655 | Story51 | B74 | 40 MPa RC Beam (42.5 cm x 25 cm) | Beam | 40MPa | Concrete Rectangular | 250 | 425 | 1062.5 | 6987.5 | 0.74 | 1816.32 | G300E | 9025626.7 | 70.82 | G300E | 4550552.13 | 35.71
3656 | Story51 | B75 | 40 MPa RC Beam (60 cm x 40 cm) | Beam | 40MPa | Concrete Rectangular | 400 | 600 | 2400 | 6987.5 | 1.68 | 4102.75 | G300E | 5879663.64 | 46.13 | G300E | 8634970.82 | 67.75
3657 | Story51 | B76 | 40 MPa RC Beam (60 cm x 40 cm) | Beam | 40MPa | Concrete Rectangular | 400 | 600 | 2400 | 6987.5 | 1.68 | 4102.75 | G300E | 5877757.95 | 46.12 | G300E | 8649263.44 | 67.87
3658 | Story51 | B77 | 40 MPa RC Beam (60 cm x 40 cm) | Beam | 40MPa | Concrete Rectangular | 400 | 600 | 2400 | 6987.5 | 1.68 | 4102.75 | G300E | 5848855.11 | 45.89 | G300E | 8288454.35 | 65.03
3659 | Story51 | B78 | 40 MPa RC Beam (60 cm x 40 cm) | Beam | 40MPa | Concrete Rectangular | 400 | 600 | 2400 | 6987.5 | 1.68 | 4102.75 | G300E | 6054986.36 | 47.51 | G300E | 8288454.35 | 65.03
3660 | Story51 | B79 | 40 MPa RC Beam (60 cm x 40 cm) | Beam | 40MPa | Concrete Rectangular | 400 | 600 | 2400 | 6987.5 | 1.68 | 4102.75 | G300E | 5574119.32 | 43.74 | G300E | 9320058.36 | 73.13
3661 | Story51 | B8 | 40 MPa RC Beam (60 cm x 40 cm) | Beam | 40MPa | Concrete Rectangular | 400 | 600 | 2400 | 6987.5 | 1.68 | 4102.75 | G300E | 6860454.55 | 53.83 | G300E | 9320058.36 | 73.13
3662 | Story51 | B80 | 40 MPa RC Beam (60 cm x 40 cm) | Beam | 40MPa | Concrete Rectangular | 400 | 600 | 2400 | 6987.5 | 1.68 | 4102.75 | G300E | 6055303.98 | 47.51 | G300E | 8288454.35 | 65.03
3663 | Story51 | B81 | 40 MPa RC Beam (60 cm x 40 cm) | Beam | 40MPa | Concrete Rectangular | 400 | 600 | 2400 | 6987.5 | 1.68 | 4102.75 | G300E | 5849172.73 | 45.89 | G300E | 8288454.35 | 65.03
3664 | Story51 | B82 | 40 MPa RC Beam (60 cm x 40 cm) | Beam | 40MPa | Concrete Rectangular | 400 | 600 | 2400 | 6987.5 | 1.68 | 4102.75 | G300E | 5877757.95 | 46.12 | G300E | 8649263.44 | 67.87
3665 | Story51 | B9 | 40 MPa RC Beam (40 cm x 25 cm) | Beam | 40MPa | Concrete Rectangular | 250 | 400 | 1000 | 6987.5 | 0.7 | 1709.48 | G300E | 14262757.95 | 111.91 | G300E | 3455971.76 | 27.12
3666 | Story6 | B1 | 40 MPa RC Beam (35 cm x 25 cm) | Beam | 40MPa | Concrete Rectangular | 250 | 350 | 875 | 6725 | 0.59 | 1439.6 | G300E | 3866263.64 | 30.34 | G300E | 2452541.17 | 19.24
3667 | Story6 | B10 | 40 MPa RC Beam (35 cm x 25 cm) | Beam | 40MPa | Concrete Rectangular | 250 | 350 | 875 | 6725 | 0.59 | 1439.6 | G300E | 3583507.95 | 28.12 | G300E | 2468130.94 | 19.37
3668 | Story6 | B11 | 40 MPa RC Beam (35 cm x 25 cm) | Beam | 40MPa | Concrete Rectangular | 250 | 350 | 875 | 6725 | 0.59 | 1439.6 | G300E | 5559435.23 | 43.62 | G300E | 574742.95 | 4.51
3669 | Story6 | B12 | 40 MPa RC Beam (35 cm x 25 cm) | Beam | 40MPa | Concrete Rectangular | 250 | 350 | 875 | 6725 | 0.59 | 1439.6 | G300E | 3463375 | 27.17 | G300E | 2474550.26 | 19.42
3670 | Story6 | B13 | 40 MPa RC Beam (35 cm x 25 cm) | Beam | 40MPa | Concrete Rectangular | 250 | 350 | 875 | 6725 | 0.59 | 1439.6 | G300E | 5578387.5 | 43.77 | G300E | 576317.83 | 4.52
3671 | Story6 | B14 | 40 MPa RC Beam (35 cm x 25 cm) | Beam | 40MPa | Concrete Rectangular | 250 | 350 | 875 | 6725 | 0.59 | 1439.6 | G300E | 3873600 | 30.39 | G300E | 2448872.99 | 19.21
3672 | Story6 | B15 | 40 MPa RC Beam (35 cm x 25 cm) | Beam | 40MPa | Concrete Rectangular | 250 | 350 | 875 | 6725 | 0.59 | 1439.6 | G300E | 3869931.82 | 30.36 | G300E | 2454375.26 | 19.26
3673 | Story6 | B16 | 40 MPa RC Beam (35 cm x 25 cm) | Beam | 40MPa | Concrete Rectangular | 250 | 350 | 875 | 6725 | 0.59 | 1439.6 | G300E | 3581062.5 | 28.1 | G300E | 2480052.53 | 19.46
3674 | Story6 | B17 | 40 MPa RC Beam (35 cm x 25 cm) | Beam | 40MPa | Concrete Rectangular | 250 | 350 | 875 | 6725 | 0.59 | 1439.6 | G300E | 5614763.64 | 44.06 | G300E | 580788.88 | 4.56
3675 | Story6 | B18 | 40 MPa RC Beam (35 cm x 25 cm) | Beam | 40MPa | Concrete Rectangular | 250 | 350 | 875 | 6725 | 0.59 | 1439.6 | G300E | 4908332.95 | 38.51 | G300E | 475875.83 | 3.73
3676 | Story6 | B19 | 40 MPa RC Beam (35 cm x 25 cm) | Beam | 40MPa | Concrete Rectangular | 250 | 350 | 875 | 6725 | 0.59 | 1439.6 | G300E | 4875319.32 | 38.25 | G300E | 463444.82 | 3.64
3677 | Story6 | B2 | 40 MPa RC Beam (35 cm x 25 cm) | Beam | 40MPa | Concrete Rectangular | 250 | 350 | 875 | 6725 | 0.59 | 1439.6 | G300E | 3856481.82 | 30.26 | G300E | 2444287.76 | 19.18
3678 | Story6 | B20 | 40 MPa RC Beam (35 cm x 25 cm) | Beam | 40MPa | Concrete Rectangular | 250 | 350 | 875 | 6725 | 0.59 | 1439.6 | G300E | 4868900 | 38.2 | G300E | 846541.17 | 6.64
3679 | Story6 | B21 | 40 MPa RC Beam (35 cm x 25 cm) | Beam | 40MPa | Concrete Rectangular | 250 | 350 | 875 | 6725 | 0.59 | 1439.6 | G300E | 4898245.45 | 38.43 | G300E | 850284.7 | 6.67
3680 | Story6 | B22 | 40 MPa RC Beam (35 cm x 25 cm) | Beam | 40MPa | Concrete Rectangular | 250 | 350 | 875 | 7200 | 0.63 | 1541.28 | G300E | 5734956.52 | 45 | G300E | 2819016.63 | 22.12
3681 | Story6 | B23 | 40 MPa RC Beam (35 cm x 25 cm) | Beam | 40MPa | Concrete Rectangular | 250 | 350 | 875 | 6725 | 0.59 | 1439.6 | G300E | 4300943.18 | 33.75 | G300E | 1209883.13 | 9.49
3682 | Story6 | B24 | 40 MPa RC Beam (35 cm x 25 cm) | Beam | 40MPa | Concrete Rectangular | 250 | 350 | 875 | 7200 | 0.63 | 1541.28 | G300E | 5798191.3 | 45.49 | G300E | 2958069.13 | 23.21
3683 | Story6 | B25 | 40 MPa RC Beam (35 cm x 25 cm) | Beam | 40MPa | Concrete Rectangular | 250 | 350 | 875 | 6725 | 0.59 | 1439.6 | G300E | 4918420.45 | 38.59 | G300E | 861605.17 | 6.76
3684 | Story6 | B26 | 40 MPa RC Beam (35 cm x 25 cm) | Beam | 40MPa | Concrete Rectangular | 250 | 350 | 875 | 6725 | 0.59 | 1439.6 | G300E | 4884489.77 | 38.33 | G300E | 859176.52 | 6.74
3685 | Story6 | B27 | 40 MPa RC Beam (35 cm x 25 cm) | Beam | 40MPa | Concrete Rectangular | 250 | 350 | 875 | 6725 | 0.59 | 1439.6 | G300E | 4899468.18 | 38.44 | G300E | 475466.06 | 3.73
3686 | Story6 | B28 | 40 MPa RC Beam (35 cm x 25 cm) | Beam | 40MPa | Concrete Rectangular | 250 | 350 | 875 | 6725 | 0.59 | 1439.6 | G300E | 4908638.64 | 38.52 | G300E | 475857.64 | 3.73
3687 | Story6 | B29 | 40 MPa RC Beam (35 cm x 25 cm) | Beam | 40MPa | Concrete Rectangular | 250 | 350 | 875 | 6725 | 0.59 | 1439.6 | G300E | 5619960.23 | 44.1 | G300E | 581259.63 | 4.56
3688 | Story6 | B3 | 40 MPa RC Beam (35 cm x 25 cm) | Beam | 40MPa | Concrete Rectangular | 250 | 350 | 875 | 6725 | 0.59 | 1439.6 | G300E | 5526115.91 | 43.36 | G300E | 533957.82 | 4.19
3689 | Story6 | B30 | 40 MPa RC Beam (35 cm x 25 cm) | Beam | 40MPa | Concrete Rectangular | 250 | 350 | 875 | 6725 | 0.59 | 1439.6 | G300E | 3580451.14 | 28.09 | G300E | 2480052.53 | 19.46
3690 | Story6 | B31 | 40 MPa RC Beam (35 cm x 25 cm) | Beam | 40MPa | Concrete Rectangular | 250 | 350 | 875 | 6725 | 0.59 | 1439.6 | G300E | 2326850 | 18.26 | G300E | 2423652.1 | 19.02
3691 | Story6 | B32 | 40 MPa RC Beam (35 cm x 25 cm) | Beam | 40MPa | Concrete Rectangular | 250 | 350 | 875 | 6725 | 0.59 | 1439.6 | G300E | 4946543.18 | 38.81 | G300E | 1761361.41 | 13.82
3692 | Story6 | B33 | 40 MPa RC Beam (35 cm x 25 cm) | Beam | 40MPa | Concrete Rectangular | 250 | 350 | 875 | 6725 | 0.59 | 1439.6 | G300E | 4626494.32 | 36.3 | G300E | 1224627.24 | 9.61
3693 | Story6 | B34 | 40 MPa RC Beam (35 cm x 25 cm) | Beam | 40MPa | Concrete Rectangular | 250 | 350 | 875 | 6725 | 0.59 | 1439.6 | G300E | 5018989.77 | 39.38 | G300E | 490178.07 | 3.85
3694 | Story6 | B35 | 40 MPa RC Beam (35 cm x 25 cm) | Beam | 40MPa | Concrete Rectangular | 250 | 350 | 875 | 6725 | 0.59 | 1439.6 | G300E | 4517671.59 | 35.45 | G300E | 2246442.54 | 17.63
3695 | Story6 | B36 | 40 MPa RC Beam (35 cm x 25 cm) | Beam | 40MPa | Concrete Rectangular | 250 | 350 | 875 | 7200 | 0.63 | 1541.28 | G300E | 5553704.35 | 43.58 | G300E | 2945831.79 | 23.11
3696 | Story6 | B4 | 40 MPa RC Beam (35 cm x 25 cm) | Beam | 40MPa | Concrete Rectangular | 250 | 350 | 875 | 6725 | 0.59 | 1439.6 | G300E | 3373504.55 | 26.47 | G300E | 2427755.11 | 19.05
3697 | Story6 | B40 | 40 MPa RC Beam (35 cm x 25 cm) | Beam | 40MPa | Concrete Rectangular | 250 | 350 | 875 | 6725 | 0.59 | 1439.6 | G300E | 5246377.17 | 41.17 | G300E | 2758872.33 | 21.65
3698 | Story6 | B41 | 40 MPa RC Beam (35 cm x 25 cm) | Beam | 40MPa | Concrete Rectangular | 250 | 350 | 875 | 6725 | 0.59 | 1439.6 | G300E | 4517977.27 | 35.45 | G300E | 2246457.52 | 17.63
3699 | Story6 | B42 | 40 MPa RC Beam (35 cm x 25 cm) | Beam | 40MPa | Concrete Rectangular | 250 | 350 | 875 | 6725 | 0.59 | 1439.6 | G300E | 5020518.18 | 39.39 | G300E | 490241.19 | 3.85
3700 | Story6 | B43 | 40 MPa RC Beam (35 cm x 25 cm) | Beam | 40MPa | Concrete Rectangular | 250 | 350 | 875 | 6725 | 0.59 | 1439.6 | G300E | 4626494.32 | 36.3 | G300E | 1224613.33 | 9.61
3701 | Story6 | B44 | 40 MPa RC Beam (35 cm x 25 cm) | Beam | 40MPa | Concrete Rectangular | 250 | 350 | 875 | 6725 | 0.59 | 1439.6 | G300E | 4946543.18 | 38.81 | G300E | 1761308.99 | 13.82
3702 | Story6 | B45 | 40 MPa RC Beam (35 cm x 25 cm) | Beam | 40MPa | Concrete Rectangular | 250 | 350 | 875 | 6725 | 0.59 | 1439.6 | G300E | 2326850 | 18.26 | G300E | 2423652.1 | 19.02
3703 | Story6 | B46 | 40 MPa RC Beam (35 cm x 25 cm) | Beam | 40MPa | Concrete Rectangular | 250 | 350 | 875 | 6725 | 0.59 | 1439.6 | G300E | 3580451.14 | 28.09 | G300E | 2480052.53 | 19.46
3704 | Story6 | B47 | 40 MPa RC Beam (35 cm x 25 cm) | Beam | 40MPa | Concrete Rectangular | 250 | 350 | 875 | 6725 | 0.59 | 1439.6 | G300E | 4946543.18 | 38.81 | G300E | 1761314.33 | 13.82
3705 | Story6 | B48 | 40 MPa RC Beam (35 cm x 25 cm) | Beam | 40MPa | Concrete Rectangular | 250 | 350 | 875 | 6725 | 0.59 | 1439.6 | G300E | 4908638.64 | 38.52 | G300E | 475858.71 | 3.73
3706 | Story6 | B49 | 40 MPa RC Beam (35 cm x 25 cm) | Beam | 40MPa | Concrete Rectangular | 250 | 350 | 875 | 6725 | 0.59 | 1439.6 | G300E | 5020518.18 | 39.39 | G300E | 490255.1 | 3.85
3707 | Story6 | B5 | 40 MPa RC Beam (35 cm x 25 cm) | Beam | 40MPa | Concrete Rectangular | 250 | 350 | 875 | 6725 | 0.59 | 1439.6 | G300E | 5544151.14 | 43.5 | G300E | 562850.1 | 4.42
3708 | Story6 | B50 | 40 MPa RC Beam (35 cm x 25 cm) | Beam | 40MPa | Concrete Rectangular | 250 | 350 | 875 | 6725 | 0.59 | 1439.6 | G300E | 4885406.82 | 38.33 | G300E | 859196.85 | 6.74
3709 | Story6 | B51 | 40 MPa RC Beam (35 cm x 25 cm) | Beam | 40MPa | Concrete Rectangular | 250 | 350 | 875 | 7200 | 0.63 | 1541.28 | G300E | 5616939.13 | 44.07 | G300E | 2953738.02 | 23.18
3710 | Story6 | B52 | 40 MPa RC Beam (35 cm x 25 cm) | Beam | 40MPa | Concrete Rectangular | 250 | 350 | 875 | 6725 | 0.59 | 1439.6 | G300E | 5415086.96 | 42.49 | G300E | 2762910.55 | 21.68
3711 | Story6 | B54 | 40 MPa RC Beam (35 cm x 25 cm) | Beam | 40MPa | Concrete Rectangular | 250 | 350 | 875 | 6725 | 0.59 | 1439.6 | G300E | 5415671.74 | 42.49 | G300E | 2762920.78 | 21.68
3712 | Story6 | B55 | 40 MPa RC Beam (35 cm x 25 cm) | Beam | 40MPa | Concrete Rectangular | 250 | 350 | 875 | 6725 | 0.59 | 1439.6 | G300E | 5246377.17 | 41.17 | G300E | 2758872.33 | 21.65
3713 | Story6 | B56 | 40 MPa RC Beam (35 cm x 25 cm) | Beam | 40MPa | Concrete Rectangular | 250 | 350 | 875 | 6725 | 0.59 | 1439.6 | G300E | 4884489.77 | 38.33 | G300E | 859176.52 | 6.74
3714 | Story6 | B57 | 40 MPa RC Beam (35 cm x 25 cm) | Beam | 40MPa | Concrete Rectangular | 250 | 350 | 875 | 6725 | 0.59 | 1439.6 | G300E | 5020518.18 | 39.39 | G300E | 490242.26 | 3.85
3715 | Story6 | B58 | 40 MPa RC Beam (35 cm x 25 cm) | Beam | 40MPa | Concrete Rectangular | 250 | 350 | 875 | 6725 | 0.59 | 1439.6 | G300E | 4908638.64 | 38.52 | G300E | 475858.71 | 3.73
3716 | Story6 | B59 | 40 MPa RC Beam (35 cm x 25 cm) | Beam | 40MPa | Concrete Rectangular | 250 | 350 | 875 | 6725 | 0.59 | 1439.6 | G300E | 4946237.5 | 38.81 | G300E | 1761304.71 | 13.82
3717 | Story6 | B6 | 40 MPa RC Beam (35 cm x 25 cm) | Beam | 40MPa | Concrete Rectangular | 250 | 350 | 875 | 6725 | 0.59 | 1439.6 | G300E | 3583507.95 | 28.12 | G300E | 2468130.94 | 19.37
3718 | Story6 | B60 | 40 MPa RC Beam (35 cm x 25 cm) | Beam | 40MPa | Concrete Rectangular | 250 | 350 | 875 | 6725 | 0.59 | 1439.6 | G300E | 3580451.14 | 28.09 | G300E | 2480052.53 | 19.46
3719 | Story6 | B61 | 40 MPa RC Beam (35 cm x 25 cm) | Beam | 40MPa | Concrete Rectangular | 250 | 350 | 875 | 6725 | 0.59 | 1439.6 | G300E | 3869931.82 | 30.36 | G300E | 2454375.26 | 19.26
3720 | Story6 | B62 | 40 MPa RC Beam (35 cm x 25 cm) | Beam | 40MPa | Concrete Rectangular | 250 | 350 | 875 | 6725 | 0.59 | 1439.6 | G300E | 5619960.23 | 44.1 | G300E | 581261.77 | 4.56
3721 | Story6 | B63 | 40 MPa RC Beam (35 cm x 25 cm) | Beam | 40MPa | Concrete Rectangular | 250 | 350 | 875 | 6725 | 0.59 | 1439.6 | G300E | 5578693.18 | 43.77 | G300E | 576317.83 | 4.52
3722 | Story6 | B64 | 40 MPa RC Beam (35 cm x 25 cm) | Beam | 40MPa | Concrete Rectangular | 250 | 350 | 875 | 6725 | 0.59 | 1439.6 | G300E | 4899468.18 | 38.44 | G300E | 475467.13 | 3.73
3723 | Story6 | B65 | 40 MPa RC Beam (35 cm x 25 cm) | Beam | 40MPa | Concrete Rectangular | 250 | 350 | 875 | 6725 | 0.59 | 1439.6 | G300E | 5559740.91 | 43.62 | G300E | 574747.23 | 4.51
3724 | Story6 | B66 | 40 MPa RC Beam (35 cm x 25 cm) | Beam | 40MPa | Concrete Rectangular | 250 | 350 | 875 | 6725 | 0.59 | 1439.6 | G300E | 4918114.77 | 38.59 | G300E | 861596.61 | 6.76
3725 | Story6 | B67 | 40 MPa RC Beam (35 cm x 25 cm) | Beam | 40MPa | Concrete Rectangular | 250 | 350 | 875 | 6725 | 0.59 | 1439.6 | G300E | 5140345.45 | 40.33 | G300E | 1803032.41 | 14.15
3726 | Story6 | B68 | 40 MPa RC Beam (35 cm x 25 cm) | Beam | 40MPa | Concrete Rectangular | 250 | 350 | 875 | 6725 | 0.59 | 1439.6 | G300E | 4300943.18 | 33.75 | G300E | 1209847.83 | 9.49
3727 | Story6 | B69 | 40 MPa RC Beam (35 cm x 25 cm) | Beam | 40MPa | Concrete Rectangular | 250 | 350 | 875 | 6725 | 0.59 | 1439.6 | G300E | 5140345.45 | 40.33 | G300E | 1803035.62 | 14.15
3728 | Story6 | B7 | 40 MPa RC Beam (35 cm x 25 cm) | Beam | 40MPa | Concrete Rectangular | 250 | 350 | 875 | 6725 | 0.59 | 1439.6 | G300E | 5140039.77 | 40.33 | G300E | 1802871.93 | 14.15
3729 | Story6 | B70 | 40 MPa RC Beam (35 cm x 25 cm) | Beam | 40MPa | Concrete Rectangular | 250 | 350 | 875 | 6725 | 0.59 | 1439.6 | G300E | 4918114.77 | 38.59 | G300E | 861585.91 | 6.76
3730 | Story6 | B71 | 40 MPa RC Beam (35 cm x 25 cm) | Beam | 40MPa | Concrete Rectangular | 250 | 350 | 875 | 6725 | 0.59 | 1439.6 | G300E | 5559435.23 | 43.62 | G300E | 574747.23 | 4.51
3731 | Story6 | B72 | 40 MPa RC Beam (35 cm x 25 cm) | Beam | 40MPa | Concrete Rectangular | 250 | 350 | 875 | 6725 | 0.59 | 1439.6 | G300E | 4899468.18 | 38.44 | G300E | 475468.2 | 3.73
3732 | Story6 | B73 | 40 MPa RC Beam (35 cm x 25 cm) | Beam | 40MPa | Concrete Rectangular | 250 | 350 | 875 | 6725 | 0.59 | 1439.6 | G300E | 5578693.18 | 43.77 | G300E | 576314.62 | 4.52
3733 | Story6 | B74 | 40 MPa RC Beam (35 cm x 25 cm) | Beam | 40MPa | Concrete Rectangular | 250 | 350 | 875 | 6725 | 0.59 | 1439.6 | G300E | 5619960.23 | 44.1 | G300E | 581263.91 | 4.56
3734 | Story6 | B75 | 40 MPa RC Beam (35 cm x 25 cm) | Beam | 40MPa | Concrete Rectangular | 250 | 350 | 875 | 6725 | 0.59 | 1439.6 | G300E | 3869931.82 | 30.36 | G300E | 2454375.26 | 19.26
3735 | Story6 | B76 | 40 MPa RC Beam (35 cm x 25 cm) | Beam | 40MPa | Concrete Rectangular | 250 | 350 | 875 | 6725 | 0.59 | 1439.6 | G300E | 3873600 | 30.39 | G300E | 2448872.99 | 19.21
3736 | Story6 | B77 | 40 MPa RC Beam (35 cm x 25 cm) | Beam | 40MPa | Concrete Rectangular | 250 | 350 | 875 | 6725 | 0.59 | 1439.6 | G300E | 3463680.68 | 27.18 | G300E | 2474550.26 | 19.42
3737 | Story6 | B78 | 40 MPa RC Beam (35 cm x 25 cm) | Beam | 40MPa | Concrete Rectangular | 250 | 350 | 875 | 6725 | 0.59 | 1439.6 | G300E | 3583507.95 | 28.12 | G300E | 2468130.94 | 19.37
3738 | Story6 | B79 | 40 MPa RC Beam (35 cm x 25 cm) | Beam | 40MPa | Concrete Rectangular | 250 | 350 | 875 | 6725 | 0.59 | 1439.6 | G300E | 2313400 | 18.15 | G300E | 2317223.16 | 18.18
3739 | Story6 | B8 | 40 MPa RC Beam (35 cm x 25 cm) | Beam | 40MPa | Concrete Rectangular | 250 | 350 | 875 | 6725 | 0.59 | 1439.6 | G300E | 2313400 | 18.15 | G300E | 2317223.16 | 18.18
3740 | Story6 | B80 | 40 MPa RC Beam (35 cm x 25 cm) | Beam | 40MPa | Concrete Rectangular | 250 | 350 | 875 | 6725 | 0.59 | 1439.6 | G300E | 3583507.95 | 28.12 | G300E | 2468130.94 | 19.37
3741 | Story6 | B81 | 40 MPa RC Beam (35 cm x 25 cm) | Beam | 40MPa | Concrete Rectangular | 250 | 350 | 875 | 6725 | 0.59 | 1439.6 | G300E | 3463680.68 | 27.18 | G300E | 2474550.26 | 19.42
3742 | Story6 | B82 | 40 MPa RC Beam (35 cm x 25 cm) | Beam | 40MPa | Concrete Rectangular | 250 | 350 | 875 | 6725 | 0.59 | 1439.6 | G300E | 3873600 | 30.39 | G300E | 2448872.99 | 19.21
3743 | Story6 | B9 | 40 MPa RC Beam (35 cm x 25 cm) | Beam | 40MPa | Concrete Rectangular | 250 | 350 | 875 | 6725 | 0.59 | 1439.6 | G300E | 5140651.14 | 40.34 | G300E | 1803036.69 | 14.15
3744 | Story7 | B1 | 40 MPa RC Beam (40 cm x 25 cm) | Beam | 40MPa | Concrete Rectangular | 250 | 400 | 1000 | 6737.5 | 0.67 | 1648.32 | G300E | 2415087.5 | 18.95 | G300E | 2570868.3 | 20.17
3745 | Story7 | B10 | 40 MPa RC Beam (40 cm x 25 cm) | Beam | 40MPa | Concrete Rectangular | 250 | 400 | 1000 | 6737.5 | 0.67 | 1648.32 | G300E | 2876033.7 | 22.57 | G300E | 3099832.35 | 24.32
3746 | Story7 | B11 | 40 MPa RC Beam (40 cm x 25 cm) | Beam | 40MPa | Concrete Rectangular | 250 | 400 | 1000 | 6737.5 | 0.67 | 1648.32 | G300E | 5103962.5 | 40.05 | G300E | 1452281.6 | 11.4
3747 | Story7 | B12 | 40 MPa RC Beam (40 cm x 25 cm) | Beam | 40MPa | Concrete Rectangular | 250 | 400 | 1000 | 6737.5 | 0.67 | 1648.32 | G300E | 3535350 | 27.74 | G300E | 2677039.05 | 21.01
3748 | Story7 | B13 | 40 MPa RC Beam (40 cm x 25 cm) | Beam | 40MPa | Concrete Rectangular | 250 | 400 | 1000 | 6737.5 | 0.67 | 1648.32 | G300E | 4602631.25 | 36.11 | G300E | 1946444.15 | 15.27
3749 | Story7 | B14 | 40 MPa RC Beam (40 cm x 25 cm) | Beam | 40MPa | Concrete Rectangular | 250 | 400 | 1000 | 6737.5 | 0.67 | 1648.32 | G300E | 2687676.63 | 21.09 | G300E | 2821745.85 | 22.14
3750 | Story7 | B15 | 40 MPa RC Beam (40 cm x 25 cm) | Beam | 40MPa | Concrete Rectangular | 250 | 400 | 1000 | 6737.5 | 0.67 | 1648.32 | G300E | 2415087.5 | 18.95 | G300E | 2570868.3 | 20.17
3751 | Story7 | B16 | 40 MPa RC Beam (40 cm x 25 cm) | Beam | 40MPa | Concrete Rectangular | 250 | 400 | 1000 | 6737.5 | 0.67 | 1648.32 | G300E | 3470118.75 | 27.23 | G300E | 2688064.05 | 21.09
3752 | Story7 | B17 | 40 MPa RC Beam (40 cm x 25 cm) | Beam | 40MPa | Concrete Rectangular | 250 | 400 | 1000 | 6737.5 | 0.67 | 1648.32 | G300E | 4756368.75 | 37.32 | G300E | 1981019.78 | 15.54
3753 | Story7 | B18 | 40 MPa RC Beam (40 cm x 25 cm) | Beam | 40MPa | Concrete Rectangular | 250 | 400 | 1000 | 6737.5 | 0.67 | 1648.32 | G300E | 4745037.5 | 37.23 | G300E | 528542.18 | 4.15
3754 | Story7 | B19 | 40 MPa RC Beam (40 cm x 25 cm) | Beam | 40MPa | Concrete Rectangular | 250 | 400 | 1000 | 6737.5 | 0.67 | 1648.32 | G300E | 4779337.5 | 37.5 | G300E | 950138.18 | 7.46
3755 | Story7 | B2 | 40 MPa RC Beam (40 cm x 25 cm) | Beam | 40MPa | Concrete Rectangular | 250 | 400 | 1000 | 6737.5 | 0.67 | 1648.32 | G300E | 2775557.07 | 21.78 | G300E | 2821745.85 | 22.14
3756 | Story7 | B20 | 40 MPa RC Beam (40 cm x 25 cm) | Beam | 40MPa | Concrete Rectangular | 250 | 400 | 1000 | 6737.5 | 0.67 | 1648.32 | G300E | 4708287.5 | 36.94 | G300E | 940926.18 | 7.38
3757 | Story7 | B21 | 40 MPa RC Beam (40 cm x 25 cm) | Beam | 40MPa | Concrete Rectangular | 250 | 400 | 1000 | 6737.5 | 0.67 | 1648.32 | G300E | 4522393.75 | 35.48 | G300E | 508060.18 | 3.99
3758 | Story7 | B22 | 40 MPa RC Beam (40 cm x 25 cm) | Beam | 40MPa | Concrete Rectangular | 250 | 400 | 1000 | 7200 | 0.72 | 1761.47 | G300E | 5513634.78 | 43.26 | G300E | 2980597.15 | 23.39
3759 | Story7 | B23 | 40 MPa RC Beam (40 cm x 25 cm) | Beam | 40MPa | Concrete Rectangular | 250 | 400 | 1000 | 6737.5 | 0.67 | 1648.32 | G300E | 4365593.75 | 34.25 | G300E | 1355110.92 | 10.63
3760 | Story7 | B24 | 40 MPa RC Beam (40 cm x 25 cm) | Beam | 40MPa | Concrete Rectangular | 250 | 400 | 1000 | 7200 | 0.72 | 1761.47 | G300E | 5564973.91 | 43.66 | G300E | 3132275.48 | 24.58
3761 | Story7 | B25 | 40 MPa RC Beam (40 cm x 25 cm) | Beam | 40MPa | Concrete Rectangular | 250 | 400 | 1000 | 6737.5 | 0.67 | 1648.32 | G300E | 4537093.75 | 35.6 | G300E | 511741.3 | 4.02
3762 | Story7 | B26 | 40 MPa RC Beam (40 cm x 25 cm) | Beam | 40MPa | Concrete Rectangular | 250 | 400 | 1000 | 6737.5 | 0.67 | 1648.32 | G300E | 4723293.75 | 37.06 | G300E | 1378661.55 | 10.82
3763 | Story7 | B27 | 40 MPa RC Beam (40 cm x 25 cm) | Beam | 40MPa | Concrete Rectangular | 250 | 400 | 1000 | 6737.5 | 0.67 | 1648.32 | G300E | 4801693.75 | 37.68 | G300E | 961043.12 | 7.54
3764 | Story7 | B28 | 40 MPa RC Beam (40 cm x 25 cm) | Beam | 40MPa | Concrete Rectangular | 250 | 400 | 1000 | 6737.5 | 0.67 | 1648.32 | G300E | 4746875 | 37.25 | G300E | 528648.75 | 4.15
3765 | Story7 | B29 | 40 MPa RC Beam (40 cm x 25 cm) | Beam | 40MPa | Concrete Rectangular | 250 | 400 | 1000 | 6737.5 | 0.67 | 1648.32 | G300E | 4758818.75 | 37.34 | G300E | 1981095.72 | 15.54
3766 | Story7 | B3 | 40 MPa RC Beam (40 cm x 25 cm) | Beam | 40MPa | Concrete Rectangular | 250 | 400 | 1000 | 6737.5 | 0.67 | 1648.32 | G300E | 4588543.75 | 36 | G300E | 1930532.62 | 15.15
3767 | Story7 | B30 | 40 MPa RC Beam (40 cm x 25 cm) | Beam | 40MPa | Concrete Rectangular | 250 | 400 | 1000 | 6737.5 | 0.67 | 1648.32 | G300E | 3470118.75 | 27.23 | G300E | 2688064.05 | 21.09
3768 | Story7 | B31 | 40 MPa RC Beam (40 cm x 25 cm) | Beam | 40MPa | Concrete Rectangular | 250 | 400 | 1000 | 6737.5 | 0.67 | 1648.32 | G300E | 3341187.5 | 26.22 | G300E | 2715626.55 | 21.31
3769 | Story7 | B32 | 40 MPa RC Beam (40 cm x 25 cm) | Beam | 40MPa | Concrete Rectangular | 250 | 400 | 1000 | 6737.5 | 0.67 | 1648.32 | G300E | 5291081.25 | 41.52 | G300E | 628415.2 | 4.93
3770 | Story7 | B33 | 40 MPa RC Beam (40 cm x 25 cm) | Beam | 40MPa | Concrete Rectangular | 250 | 400 | 1000 | 6737.5 | 0.67 | 1648.32 | G300E | 4615800 | 36.22 | G300E | 1367821.52 | 10.73
3771 | Story7 | B34 | 40 MPa RC Beam (40 cm x 25 cm) | Beam | 40MPa | Concrete Rectangular | 250 | 400 | 1000 | 6737.5 | 0.67 | 1648.32 | G300E | 4837218.75 | 37.95 | G300E | 540865.68 | 4.24
3772 | Story7 | B35 | 40 MPa RC Beam (40 cm x 25 cm) | Beam | 40MPa | Concrete Rectangular | 250 | 400 | 1000 | 6737.5 | 0.67 | 1648.32 | G300E | 4337112.5 | 34.03 | G300E | 2490847.62 | 19.54
3773 | Story7 | B36 | 40 MPa RC Beam (40 cm x 25 cm) | Beam | 40MPa | Concrete Rectangular | 250 | 400 | 1000 | 7200 | 0.72 | 1761.47 | G300E | 5339582.61 | 41.9 | G300E | 3125849.32 | 24.53
3774 | Story7 | B4 | 40 MPa RC Beam (40 cm x 25 cm) | Beam | 40MPa | Concrete Rectangular | 250 | 400 | 1000 | 6737.5 | 0.67 | 1648.32 | G300E | 3430000 | 26.91 | G300E | 2952970.3 | 23.17
3775 | Story7 | B40 | 40 MPa RC Beam (40 cm x 25 cm) | Beam | 40MPa | Concrete Rectangular | 250 | 400 | 1000 | 6737.5 | 0.67 | 1648.32 | G300E | 5043458.15 | 39.57 | G300E | 2795744.96 | 21.94
3776 | Story7 | B41 | 40 MPa RC Beam (40 cm x 25 cm) | Beam | 40MPa | Concrete Rectangular | 250 | 400 | 1000 | 6737.5 | 0.67 | 1648.32 | G300E | 4337112.5 | 34.03 | G300E | 2490864.78 | 19.54
3777 | Story7 | B42 | 40 MPa RC Beam (40 cm x 25 cm) | Beam | 40MPa | Concrete Rectangular | 250 | 400 | 1000 | 6737.5 | 0.67 | 1648.32 | G300E | 4838750 | 37.97 | G300E | 540980.83 | 4.24
3778 | Story7 | B43 | 40 MPa RC Beam (40 cm x 25 cm) | Beam | 40MPa | Concrete Rectangular | 250 | 400 | 1000 | 6737.5 | 0.67 | 1648.32 | G300E | 4615187.5 | 36.21 | G300E | 1367803.15 | 10.73
3779 | Story7 | B44 | 40 MPa RC Beam (40 cm x 25 cm) | Beam | 40MPa | Concrete Rectangular | 250 | 400 | 1000 | 6737.5 | 0.67 | 1648.32 | G300E | 5291081.25 | 41.52 | G300E | 628380.9 | 4.93
3780 | Story7 | B45 | 40 MPa RC Beam (40 cm x 25 cm) | Beam | 40MPa | Concrete Rectangular | 250 | 400 | 1000 | 6737.5 | 0.67 | 1648.32 | G300E | 3341187.5 | 26.22 | G300E | 2715626.55 | 21.31
3781 | Story7 | B46 | 40 MPa RC Beam (40 cm x 25 cm) | Beam | 40MPa | Concrete Rectangular | 250 | 400 | 1000 | 6737.5 | 0.67 | 1648.32 | G300E | 3470118.75 | 27.23 | G300E | 2688064.05 | 21.09
3782 | Story7 | B47 | 40 MPa RC Beam (40 cm x 25 cm) | Beam | 40MPa | Concrete Rectangular | 250 | 400 | 1000 | 6737.5 | 0.67 | 1648.32 | G300E | 5291081.25 | 41.52 | G300E | 628390.7 | 4.93
3783 | Story7 | B48 | 40 MPa RC Beam (40 cm x 25 cm) | Beam | 40MPa | Concrete Rectangular | 250 | 400 | 1000 | 6737.5 | 0.67 | 1648.32 | G300E | 4746875 | 37.25 | G300E | 528651.2 | 4.15
3784 | Story7 | B49 | 40 MPa RC Beam (40 cm x 25 cm) | Beam | 40MPa | Concrete Rectangular | 250 | 400 | 1000 | 6737.5 | 0.67 | 1648.32 | G300E | 4838750 | 37.97 | G300E | 540991.85 | 4.24
3785 | Story7 | B5 | 40 MPa RC Beam (40 cm x 25 cm) | Beam | 40MPa | Concrete Rectangular | 250 | 400 | 1000 | 6737.5 | 0.67 | 1648.32 | G300E | 5095081.25 | 39.98 | G300E | 1449130.9 | 11.37
3786 | Story7 | B50 | 40 MPa RC Beam (40 cm x 25 cm) | Beam | 40MPa | Concrete Rectangular | 250 | 400 | 1000 | 6737.5 | 0.67 | 1648.32 | G300E | 4723293.75 | 37.06 | G300E | 1378686.05 | 10.82
3787 | Story7 | B51 | 40 MPa RC Beam (40 cm x 25 cm) | Beam | 40MPa | Concrete Rectangular | 250 | 400 | 1000 | 7200 | 0.72 | 1761.47 | G300E | 5389356.52 | 42.29 | G300E | 2987659.41 | 23.44
3788 | Story7 | B52 | 40 MPa RC Beam (40 cm x 25 cm) | Beam | 40MPa | Concrete Rectangular | 250 | 400 | 1000 | 6737.5 | 0.67 | 1648.32 | G300E | 5206622.83 | 40.85 | G300E | 2931042.16 | 23
3789 | Story7 | B54 | 40 MPa RC Beam (40 cm x 25 cm) | Beam | 40MPa | Concrete Rectangular | 250 | 400 | 1000 | 6737.5 | 0.67 | 1648.32 | G300E | 5207501.63 | 40.86 | G300E | 2931069.11 | 23
3790 | Story7 | B55 | 40 MPa RC Beam (40 cm x 25 cm) | Beam | 40MPa | Concrete Rectangular | 250 | 400 | 1000 | 6737.5 | 0.67 | 1648.32 | G300E | 5043458.15 | 39.57 | G300E | 2795743.79 | 21.94
3791 | Story7 | B56 | 40 MPa RC Beam (40 cm x 25 cm) | Beam | 40MPa | Concrete Rectangular | 250 | 400 | 1000 | 6737.5 | 0.67 | 1648.32 | G300E | 4723293.75 | 37.06 | G300E | 1378664 | 10.82
3792 | Story7 | B57 | 40 MPa RC Beam (40 cm x 25 cm) | Beam | 40MPa | Concrete Rectangular | 250 | 400 | 1000 | 6737.5 | 0.67 | 1648.32 | G300E | 4838750 | 37.97 | G300E | 540978.38 | 4.24
3793 | Story7 | B58 | 40 MPa RC Beam (40 cm x 25 cm) | Beam | 40MPa | Concrete Rectangular | 250 | 400 | 1000 | 6737.5 | 0.67 | 1648.32 | G300E | 4746875 | 37.25 | G300E | 528648.75 | 4.15
3794 | Story7 | B59 | 40 MPa RC Beam (40 cm x 25 cm) | Beam | 40MPa | Concrete Rectangular | 250 | 400 | 1000 | 6737.5 | 0.67 | 1648.32 | G300E | 5290775 | 41.51 | G300E | 628374.78 | 4.93
3795 | Story7 | B6 | 40 MPa RC Beam (40 cm x 25 cm) | Beam | 40MPa | Concrete Rectangular | 250 | 400 | 1000 | 6737.5 | 0.67 | 1648.32 | G300E | 3106866.3 | 24.38 | G300E | 3088513.35 | 24.23
3796 | Story7 | B60 | 40 MPa RC Beam (40 cm x 25 cm) | Beam | 40MPa | Concrete Rectangular | 250 | 400 | 1000 | 6737.5 | 0.67 | 1648.32 | G300E | 3470118.75 | 27.23 | G300E | 2688064.05 | 21.09
3797 | Story7 | B61 | 40 MPa RC Beam (40 cm x 25 cm) | Beam | 40MPa | Concrete Rectangular | 250 | 400 | 1000 | 6737.5 | 0.67 | 1648.32 | G300E | 2323825 | 18.23 | G300E | 2570868.3 | 20.17
3798 | Story7 | B62 | 40 MPa RC Beam (40 cm x 25 cm) | Beam | 40MPa | Concrete Rectangular | 250 | 400 | 1000 | 6737.5 | 0.67 | 1648.32 | G300E | 4758512.5 | 37.34 | G300E | 1981104.3 | 15.54
3799 | Story7 | B63 | 40 MPa RC Beam (40 cm x 25 cm) | Beam | 40MPa | Concrete Rectangular | 250 | 400 | 1000 | 6737.5 | 0.67 | 1648.32 | G300E | 4602631.25 | 36.11 | G300E | 1946445.38 | 15.27
3800 | Story7 | B64 | 40 MPa RC Beam (40 cm x 25 cm) | Beam | 40MPa | Concrete Rectangular | 250 | 400 | 1000 | 6737.5 | 0.67 | 1648.32 | G300E | 4801693.75 | 37.68 | G300E | 961044.35 | 7.54
3801 | Story7 | B65 | 40 MPa RC Beam (40 cm x 25 cm) | Beam | 40MPa | Concrete Rectangular | 250 | 400 | 1000 | 6737.5 | 0.67 | 1648.32 | G300E | 5103962.5 | 40.05 | G300E | 1452287.72 | 11.4
3802 | Story7 | B66 | 40 MPa RC Beam (40 cm x 25 cm) | Beam | 40MPa | Concrete Rectangular | 250 | 400 | 1000 | 6737.5 | 0.67 | 1648.32 | G300E | 4536787.5 | 35.6 | G300E | 511736.4 | 4.02
3803 | Story7 | B67 | 40 MPa RC Beam (40 cm x 25 cm) | Beam | 40MPa | Concrete Rectangular | 250 | 400 | 1000 | 6737.5 | 0.67 | 1648.32 | G300E | 4949000 | 38.83 | G300E | 1517590.02 | 11.91
3804 | Story7 | B68 | 40 MPa RC Beam (40 cm x 25 cm) | Beam | 40MPa | Concrete Rectangular | 250 | 400 | 1000 | 6737.5 | 0.67 | 1648.32 | G300E | 4365287.5 | 34.25 | G300E | 1355097.45 | 10.63
3805 | Story7 | B69 | 40 MPa RC Beam (40 cm x 25 cm) | Beam | 40MPa | Concrete Rectangular | 250 | 400 | 1000 | 6737.5 | 0.67 | 1648.32 | G300E | 4949000 | 38.83 | G300E | 1517596.15 | 11.91
3806 | Story7 | B7 | 40 MPa RC Beam (40 cm x 25 cm) | Beam | 40MPa | Concrete Rectangular | 250 | 400 | 1000 | 6737.5 | 0.67 | 1648.32 | G300E | 4949918.75 | 38.84 | G300E | 1517518.98 | 11.91
3807 | Story7 | B70 | 40 MPa RC Beam (40 cm x 25 cm) | Beam | 40MPa | Concrete Rectangular | 250 | 400 | 1000 | 6737.5 | 0.67 | 1648.32 | G300E | 4536787.5 | 35.6 | G300E | 511731.5 | 4.02
3808 | Story7 | B71 | 40 MPa RC Beam (40 cm x 25 cm) | Beam | 40MPa | Concrete Rectangular | 250 | 400 | 1000 | 6737.5 | 0.67 | 1648.32 | G300E | 5103962.5 | 40.05 | G300E | 1452285.28 | 11.4
3809 | Story7 | B72 | 40 MPa RC Beam (40 cm x 25 cm) | Beam | 40MPa | Concrete Rectangular | 250 | 400 | 1000 | 6737.5 | 0.67 | 1648.32 | G300E | 4802000 | 37.68 | G300E | 961045.58 | 7.54
3810 | Story7 | B73 | 40 MPa RC Beam (40 cm x 25 cm) | Beam | 40MPa | Concrete Rectangular | 250 | 400 | 1000 | 6737.5 | 0.67 | 1648.32 | G300E | 4602325 | 36.11 | G300E | 1946444.15 | 15.27
3811 | Story7 | B74 | 40 MPa RC Beam (40 cm x 25 cm) | Beam | 40MPa | Concrete Rectangular | 250 | 400 | 1000 | 6737.5 | 0.67 | 1648.32 | G300E | 4758512.5 | 37.34 | G300E | 1981099.4 | 15.54
3812 | Story7 | B75 | 40 MPa RC Beam (40 cm x 25 cm) | Beam | 40MPa | Concrete Rectangular | 250 | 400 | 1000 | 6737.5 | 0.67 | 1648.32 | G300E | 2323825 | 18.23 | G300E | 2570868.3 | 20.17
3813 | Story7 | B76 | 40 MPa RC Beam (40 cm x 25 cm) | Beam | 40MPa | Concrete Rectangular | 250 | 400 | 1000 | 6737.5 | 0.67 | 1648.32 | G300E | 2774971.2 | 21.77 | G300E | 2821745.85 | 22.14
3814 | Story7 | B77 | 40 MPa RC Beam (40 cm x 25 cm) | Beam | 40MPa | Concrete Rectangular | 250 | 400 | 1000 | 6737.5 | 0.67 | 1648.32 | G300E | 3535350 | 27.74 | G300E | 2677039.05 | 21.01
3815 | Story7 | B78 | 40 MPa RC Beam (40 cm x 25 cm) | Beam | 40MPa | Concrete Rectangular | 250 | 400 | 1000 | 6737.5 | 0.67 | 1648.32 | G300E | 3106866.3 | 24.38 | G300E | 3088513.35 | 24.23
3816 | Story7 | B79 | 40 MPa RC Beam (40 cm x 25 cm) | Beam | 40MPa | Concrete Rectangular | 250 | 400 | 1000 | 6737.5 | 0.67 | 1648.32 | G300E | 3537800 | 27.76 | G300E | 2643964.05 | 20.75
3817 | Story7 | B8 | 40 MPa RC Beam (40 cm x 25 cm) | Beam | 40MPa | Concrete Rectangular | 250 | 400 | 1000 | 6737.5 | 0.67 | 1648.32 | G300E | 3537800 | 27.76 | G300E | 2643964.05 | 20.75
3818 | Story7 | B80 | 40 MPa RC Beam (40 cm x 25 cm) | Beam | 40MPa | Concrete Rectangular | 250 | 400 | 1000 | 6737.5 | 0.67 | 1648.32 | G300E | 2876326.63 | 22.57 | G300E | 3099833.53 | 24.32
3819 | Story7 | B81 | 40 MPa RC Beam (40 cm x 25 cm) | Beam | 40MPa | Concrete Rectangular | 250 | 400 | 1000 | 6737.5 | 0.67 | 1648.32 | G300E | 3535350 | 27.74 | G300E | 2677039.05 | 21.01
3820 | Story7 | B82 | 40 MPa RC Beam (40 cm x 25 cm) | Beam | 40MPa | Concrete Rectangular | 250 | 400 | 1000 | 6737.5 | 0.67 | 1648.32 | G300E | 2687676.63 | 21.09 | G300E | 2821745.85 | 22.14
3821 | Story7 | B9 | 40 MPa RC Beam (40 cm x 25 cm) | Beam | 40MPa | Concrete Rectangular | 250 | 400 | 1000 | 6737.5 | 0.67 | 1648.32 | G300E | 4949000 | 38.83 | G300E | 1517594.92 | 11.91
3822 | Story8 | B1 | 40 MPa RC Beam (40 cm x 25 cm) | Beam | 40MPa | Concrete Rectangular | 250 | 400 | 1000 | 6737.5 | 0.67 | 1648.32 | G300E | 3809750 | 29.89 | G300E | 2812707.8 | 22.07
3823 | Story8 | B10 | 40 MPa RC Beam (40 cm x 25 cm) | Beam | 40MPa | Concrete Rectangular | 250 | 400 | 1000 | 6737.5 | 0.67 | 1648.32 | G300E | 3761282.61 | 29.51 | G300E | 2778958.62 | 21.8
3824 | Story8 | B11 | 40 MPa RC Beam (40 cm x 25 cm) | Beam | 40MPa | Concrete Rectangular | 250 | 400 | 1000 | 6737.5 | 0.67 | 1648.32 | G300E | 4496362.5 | 35.28 | G300E | 1070759.02 | 8.4
3825 | Story8 | B12 | 40 MPa RC Beam (40 cm x 25 cm) | Beam | 40MPa | Concrete Rectangular | 250 | 400 | 1000 | 6737.5 | 0.67 | 1648.32 | G300E | 2927883.15 | 22.97 | G300E | 2880846.03 | 22.6
3826 | Story8 | B13 | 40 MPa RC Beam (40 cm x 25 cm) | Beam | 40MPa | Concrete Rectangular | 250 | 400 | 1000 | 6737.5 | 0.67 | 1648.32 | G300E | 4726662.5 | 37.09 | G300E | 2667819.7 | 20.93
3827 | Story8 | B14 | 40 MPa RC Beam (40 cm x 25 cm) | Beam | 40MPa | Concrete Rectangular | 250 | 400 | 1000 | 6737.5 | 0.67 | 1648.32 | G300E | 3829350 | 30.05 | G300E | 2644882.8 | 20.75
3828 | Story8 | B15 | 40 MPa RC Beam (40 cm x 25 cm) | Beam | 40MPa | Concrete Rectangular | 250 | 400 | 1000 | 6737.5 | 0.67 | 1648.32 | G300E | 3811893.75 | 29.91 | G300E | 2813626.55 | 22.08
3829 | Story8 | B16 | 40 MPa RC Beam (40 cm x 25 cm) | Beam | 40MPa | Concrete Rectangular | 250 | 400 | 1000 | 6737.5 | 0.67 | 1648.32 | G300E | 2485525 | 19.5 | G300E | 2390079.12 | 18.75
3830 | Story8 | B17 | 40 MPa RC Beam (40 cm x 25 cm) | Beam | 40MPa | Concrete Rectangular | 250 | 400 | 1000 | 6737.5 | 0.67 | 1648.32 | G300E | 4830787.5 | 37.9 | G300E | 1567233.15 | 12.3
3831 | Story8 | B18 | 40 MPa RC Beam (40 cm x 25 cm) | Beam | 40MPa | Concrete Rectangular | 250 | 400 | 1000 | 6737.5 | 0.67 | 1648.32 | G300E | 4521168.75 | 35.47 | G300E | 1366515.68 | 10.72
3832 | Story8 | B19 | 40 MPa RC Beam (40 cm x 25 cm) | Beam | 40MPa | Concrete Rectangular | 250 | 400 | 1000 | 6737.5 | 0.67 | 1648.32 | G300E | 4531887.5 | 35.56 | G300E | 1930634.3 | 15.15
3833 | Story8 | B2 | 40 MPa RC Beam (40 cm x 25 cm) | Beam | 40MPa | Concrete Rectangular | 250 | 400 | 1000 | 6737.5 | 0.67 | 1648.32 | G300E | 3815875 | 29.94 | G300E | 2642126.55 | 20.73
3834 | Story8 | B20 | 40 MPa RC Beam (40 cm x 25 cm) | Beam | 40MPa | Concrete Rectangular | 250 | 400 | 1000 | 6737.5 | 0.67 | 1648.32 | G300E | 4747793.75 | 37.25 | G300E | 943572.18 | 7.4
3835 | Story8 | B21 | 40 MPa RC Beam (40 cm x 25 cm) | Beam | 40MPa | Concrete Rectangular | 250 | 400 | 1000 | 6737.5 | 0.67 | 1648.32 | G300E | 4578437.5 | 35.92 | G300E | 937123.78 | 7.35
3836 | Story8 | B22 | 40 MPa RC Beam (40 cm x 25 cm) | Beam | 40MPa | Concrete Rectangular | 250 | 400 | 1000 | 7200 | 0.72 | 1761.47 | G300E | 5454782.61 | 42.8 | G300E | 3126276.31 | 24.53
3837 | Story8 | B23 | 40 MPa RC Beam (40 cm x 25 cm) | Beam | 40MPa | Concrete Rectangular | 250 | 400 | 1000 | 6737.5 | 0.67 | 1648.32 | G300E | 4307100 | 33.8 | G300E | 1352814.05 | 10.61
3838 | Story8 | B24 | 40 MPa RC Beam (40 cm x 25 cm) | Beam | 40MPa | Concrete Rectangular | 250 | 400 | 1000 | 7200 | 0.72 | 1761.47 | G300E | 5505495.65 | 43.2 | G300E | 3134114.92 | 24.59
3839 | Story8 | B25 | 40 MPa RC Beam (40 cm x 25 cm) | Beam | 40MPa | Concrete Rectangular | 250 | 400 | 1000 | 6737.5 | 0.67 | 1648.32 | G300E | 4593443.75 | 36.04 | G300E | 941906.18 | 7.39
3840 | Story8 | B26 | 40 MPa RC Beam (40 cm x 25 cm) | Beam | 40MPa | Concrete Rectangular | 250 | 400 | 1000 | 6737.5 | 0.67 | 1648.32 | G300E | 4763718.75 | 37.38 | G300E | 1383849.42 | 10.86
3841 | Story8 | B27 | 40 MPa RC Beam (40 cm x 25 cm) | Beam | 40MPa | Concrete Rectangular | 250 | 400 | 1000 | 6737.5 | 0.67 | 1648.32 | G300E | 4561593.75 | 35.79 | G300E | 1368554.08 | 10.74
3842 | Story8 | B28 | 40 MPa RC Beam (40 cm x 25 cm) | Beam | 40MPa | Concrete Rectangular | 250 | 400 | 1000 | 6737.5 | 0.67 | 1648.32 | G300E | 4523006.25 | 35.49 | G300E | 1366639.4 | 10.72
3843 | Story8 | B29 | 40 MPa RC Beam (40 cm x 25 cm) | Beam | 40MPa | Concrete Rectangular | 250 | 400 | 1000 | 6737.5 | 0.67 | 1648.32 | G300E | 4832625 | 37.92 | G300E | 1567383.82 | 12.3
3844 | Story8 | B3 | 40 MPa RC Beam (40 cm x 25 cm) | Beam | 40MPa | Concrete Rectangular | 250 | 400 | 1000 | 6737.5 | 0.67 | 1648.32 | G300E | 4730950 | 37.12 | G300E | 2512283.9 | 19.71
3845 | Story8 | B30 | 40 MPa RC Beam (40 cm x 25 cm) | Beam | 40MPa | Concrete Rectangular | 250 | 400 | 1000 | 6737.5 | 0.67 | 1648.32 | G300E | 2485525 | 19.5 | G300E | 2390997.88 | 18.76
3846 | Story8 | B31 | 40 MPa RC Beam (40 cm x 25 cm) | Beam | 40MPa | Concrete Rectangular | 250 | 400 | 1000 | 6737.5 | 0.67 | 1648.32 | G300E | 3541475 | 27.79 | G300E | 2702764.05 | 21.21
3847 | Story8 | B32 | 40 MPa RC Beam (40 cm x 25 cm) | Beam | 40MPa | Concrete Rectangular | 250 | 400 | 1000 | 6737.5 | 0.67 | 1648.32 | G300E | 4782093.75 | 37.52 | G300E | 1992283.65 | 15.63
3848 | Story8 | B33 | 40 MPa RC Beam (40 cm x 25 cm) | Beam | 40MPa | Concrete Rectangular | 250 | 400 | 1000 | 6737.5 | 0.67 | 1648.32 | G300E | 4709512.5 | 36.95 | G300E | 1376488.4 | 10.8
3849 | Story8 | B34 | 40 MPa RC Beam (40 cm x 25 cm) | Beam | 40MPa | Concrete Rectangular | 250 | 400 | 1000 | 6737.5 | 0.67 | 1648.32 | G300E | 4900918.75 | 38.45 | G300E | 548453.33 | 4.3
3850 | Story8 | B35 | 40 MPa RC Beam (40 cm x 25 cm) | Beam | 40MPa | Concrete Rectangular | 250 | 400 | 1000 | 6737.5 | 0.67 | 1648.32 | G300E | 4311387.5 | 33.83 | G300E | 2489614.05 | 19.53
3851 | Story8 | B36 | 40 MPa RC Beam (40 cm x 25 cm) | Beam | 40MPa | Concrete Rectangular | 250 | 400 | 1000 | 7200 | 0.72 | 1761.47 | G300E | 5293252.17 | 41.53 | G300E | 3126972.52 | 24.54
3852 | Story8 | B4 | 40 MPa RC Beam (40 cm x 25 cm) | Beam | 40MPa | Concrete Rectangular | 250 | 400 | 1000 | 6737.5 | 0.67 | 1648.32 | G300E | 2880720.65 | 22.6 | G300E | 2878747.44 | 22.59
3853 | Story8 | B40 | 40 MPa RC Beam (40 cm x 25 cm) | Beam | 40MPa | Concrete Rectangular | 250 | 400 | 1000 | 6737.5 | 0.67 | 1648.32 | G300E | 5001861.41 | 39.25 | G300E | 2797644.35 | 21.95
3854 | Story8 | B41 | 40 MPa RC Beam (40 cm x 25 cm) | Beam | 40MPa | Concrete Rectangular | 250 | 400 | 1000 | 6737.5 | 0.67 | 1648.32 | G300E | 4310775 | 33.82 | G300E | 2489614.05 | 19.53
3855 | Story8 | B42 | 40 MPa RC Beam (40 cm x 25 cm) | Beam | 40MPa | Concrete Rectangular | 250 | 400 | 1000 | 6737.5 | 0.67 | 1648.32 | G300E | 4902756.25 | 38.47 | G300E | 548572.15 | 4.3
3856 | Story8 | B43 | 40 MPa RC Beam (40 cm x 25 cm) | Beam | 40MPa | Concrete Rectangular | 250 | 400 | 1000 | 6737.5 | 0.67 | 1648.32 | G300E | 4709512.5 | 36.95 | G300E | 1376454.1 | 10.8
3857 | Story8 | B44 | 40 MPa RC Beam (40 cm x 25 cm) | Beam | 40MPa | Concrete Rectangular | 250 | 400 | 1000 | 6737.5 | 0.67 | 1648.32 | G300E | 4782093.75 | 37.52 | G300E | 1992264.05 | 15.63
3858 | Story8 | B45 | 40 MPa RC Beam (40 cm x 25 cm) | Beam | 40MPa | Concrete Rectangular | 250 | 400 | 1000 | 6737.5 | 0.67 | 1648.32 | G300E | 3541168.75 | 27.79 | G300E | 2702764.05 | 21.21
3859 | Story8 | B46 | 40 MPa RC Beam (40 cm x 25 cm) | Beam | 40MPa | Concrete Rectangular | 250 | 400 | 1000 | 6737.5 | 0.67 | 1648.32 | G300E | 2576787.5 | 20.22 | G300E | 2390997.88 | 18.76
3860 | Story8 | B47 | 40 MPa RC Beam (40 cm x 25 cm) | Beam | 40MPa | Concrete Rectangular | 250 | 400 | 1000 | 6737.5 | 0.67 | 1648.32 | G300E | 4781787.5 | 37.52 | G300E | 1992282.42 | 15.63
3861 | Story8 | B48 | 40 MPa RC Beam (40 cm x 25 cm) | Beam | 40MPa | Concrete Rectangular | 250 | 400 | 1000 | 6737.5 | 0.67 | 1648.32 | G300E | 4523006.25 | 35.49 | G300E | 1366640.62 | 10.72
3862 | Story8 | B49 | 40 MPa RC Beam (40 cm x 25 cm) | Beam | 40MPa | Concrete Rectangular | 250 | 400 | 1000 | 6737.5 | 0.67 | 1648.32 | G300E | 4902756.25 | 38.47 | G300E | 548583.18 | 4.3
3863 | Story8 | B5 | 40 MPa RC Beam (40 cm x 25 cm) | Beam | 40MPa | Concrete Rectangular | 250 | 400 | 1000 | 6737.5 | 0.67 | 1648.32 | G300E | 4487175 | 35.21 | G300E | 1034741.58 | 8.12
3864 | Story8 | B50 | 40 MPa RC Beam (40 cm x 25 cm) | Beam | 40MPa | Concrete Rectangular | 250 | 400 | 1000 | 6737.5 | 0.67 | 1648.32 | G300E | 4764331.25 | 37.38 | G300E | 1383877.6 | 10.86
3865 | Story8 | B51 | 40 MPa RC Beam (40 cm x 25 cm) | Beam | 40MPa | Concrete Rectangular | 250 | 400 | 1000 | 7200 | 0.72 | 1761.47 | G300E | 5344591.3 | 41.94 | G300E | 2989689.18 | 23.46
3866 | Story8 | B52 | 40 MPa RC Beam (40 cm x 25 cm) | Beam | 40MPa | Concrete Rectangular | 250 | 400 | 1000 | 6737.5 | 0.67 | 1648.32 | G300E | 5150965.22 | 40.42 | G300E | 2932769.3 | 23.01
3867 | Story8 | B54 | 40 MPa RC Beam (40 cm x 25 cm) | Beam | 40MPa | Concrete Rectangular | 250 | 400 | 1000 | 6737.5 | 0.67 | 1648.32 | G300E | 5151551.09 | 40.42 | G300E | 2932790.4 | 23.01
3868 | Story8 | B55 | 40 MPa RC Beam (40 cm x 25 cm) | Beam | 40MPa | Concrete Rectangular | 250 | 400 | 1000 | 6737.5 | 0.67 | 1648.32 | G300E | 5001568.48 | 39.24 | G300E | 2797643.18 | 21.95
3869 | Story8 | B56 | 40 MPa RC Beam (40 cm x 25 cm) | Beam | 40MPa | Concrete Rectangular | 250 | 400 | 1000 | 6737.5 | 0.67 | 1648.32 | G300E | 4764025 | 37.38 | G300E | 1383849.42 | 10.86
3870 | Story8 | B57 | 40 MPa RC Beam (40 cm x 25 cm) | Beam | 40MPa | Concrete Rectangular | 250 | 400 | 1000 | 6737.5 | 0.67 | 1648.32 | G300E | 4902756.25 | 38.47 | G300E | 548572.15 | 4.3
3871 | Story8 | B58 | 40 MPa RC Beam (40 cm x 25 cm) | Beam | 40MPa | Concrete Rectangular | 250 | 400 | 1000 | 6737.5 | 0.67 | 1648.32 | G300E | 4523006.25 | 35.49 | G300E | 1366636.95 | 10.72
3872 | Story8 | B59 | 40 MPa RC Beam (40 cm x 25 cm) | Beam | 40MPa | Concrete Rectangular | 250 | 400 | 1000 | 6737.5 | 0.67 | 1648.32 | G300E | 4781787.5 | 37.52 | G300E | 1992264.05 | 15.63
3873 | Story8 | B6 | 40 MPa RC Beam (40 cm x 25 cm) | Beam | 40MPa | Concrete Rectangular | 250 | 400 | 1000 | 6737.5 | 0.67 | 1648.32 | G300E | 3126785.87 | 24.53 | G300E | 2778110.28 | 21.8
3874 | Story8 | B60 | 40 MPa RC Beam (40 cm x 25 cm) | Beam | 40MPa | Concrete Rectangular | 250 | 400 | 1000 | 6737.5 | 0.67 | 1648.32 | G300E | 2576787.5 | 20.22 | G300E | 2390997.88 | 18.76
3875 | Story8 | B61 | 40 MPa RC Beam (40 cm x 25 cm) | Beam | 40MPa | Concrete Rectangular | 250 | 400 | 1000 | 6737.5 | 0.67 | 1648.32 | G300E | 3811893.75 | 29.91 | G300E | 2813626.55 | 22.08
3876 | Story8 | B62 | 40 MPa RC Beam (40 cm x 25 cm) | Beam | 40MPa | Concrete Rectangular | 250 | 400 | 1000 | 6737.5 | 0.67 | 1648.32 | G300E | 4832931.25 | 37.92 | G300E | 1567398.52 | 12.3
3877 | Story8 | B63 | 40 MPa RC Beam (40 cm x 25 cm) | Beam | 40MPa | Concrete Rectangular | 250 | 400 | 1000 | 6737.5 | 0.67 | 1648.32 | G300E | 4726662.5 | 37.09 | G300E | 2667823.38 | 20.93
3878 | Story8 | B64 | 40 MPa RC Beam (40 cm x 25 cm) | Beam | 40MPa | Concrete Rectangular | 250 | 400 | 1000 | 6737.5 | 0.67 | 1648.32 | G300E | 4561593.75 | 35.79 | G300E | 1368557.75 | 10.74
3879 | Story8 | B65 | 40 MPa RC Beam (40 cm x 25 cm) | Beam | 40MPa | Concrete Rectangular | 250 | 400 | 1000 | 6737.5 | 0.67 | 1648.32 | G300E | 4496668.75 | 35.28 | G300E | 1070761.48 | 8.4
3880 | Story8 | B66 | 40 MPa RC Beam (40 cm x 25 cm) | Beam | 40MPa | Concrete Rectangular | 250 | 400 | 1000 | 6737.5 | 0.67 | 1648.32 | G300E | 4592831.25 | 36.04 | G300E | 941889.03 | 7.39
3881 | Story8 | B67 | 40 MPa RC Beam (40 cm x 25 cm) | Beam | 40MPa | Concrete Rectangular | 250 | 400 | 1000 | 6737.5 | 0.67 | 1648.32 | G300E | 5293531.25 | 41.54 | G300E | 1050032.02 | 8.24
3882 | Story8 | B68 | 40 MPa RC Beam (40 cm x 25 cm) | Beam | 40MPa | Concrete Rectangular | 250 | 400 | 1000 | 6737.5 | 0.67 | 1648.32 | G300E | 4306181.25 | 33.79 | G300E | 1352814.05 | 10.61
3883 | Story8 | B69 | 40 MPa RC Beam (40 cm x 25 cm) | Beam | 40MPa | Concrete Rectangular | 250 | 400 | 1000 | 6737.5 | 0.67 | 1648.32 | G300E | 5293531.25 | 41.54 | G300E | 1050034.48 | 8.24
3884 | Story8 | B7 | 40 MPa RC Beam (40 cm x 25 cm) | Beam | 40MPa | Concrete Rectangular | 250 | 400 | 1000 | 6737.5 | 0.67 | 1648.32 | G300E | 5294143.75 | 41.54 | G300E | 1049918.1 | 8.24
3885 | Story8 | B70 | 40 MPa RC Beam (40 cm x 25 cm) | Beam | 40MPa | Concrete Rectangular | 250 | 400 | 1000 | 6737.5 | 0.67 | 1648.32 | G300E | 4592831.25 | 36.04 | G300E | 941880.45 | 7.39
3886 | Story8 | B71 | 40 MPa RC Beam (40 cm x 25 cm) | Beam | 40MPa | Concrete Rectangular | 250 | 400 | 1000 | 6737.5 | 0.67 | 1648.32 | G300E | 4496362.5 | 35.28 | G300E | 1070759.02 | 8.4
3887 | Story8 | B72 | 40 MPa RC Beam (40 cm x 25 cm) | Beam | 40MPa | Concrete Rectangular | 250 | 400 | 1000 | 6737.5 | 0.67 | 1648.32 | G300E | 4561593.75 | 35.79 | G300E | 1368556.52 | 10.74
3888 | Story8 | B73 | 40 MPa RC Beam (40 cm x 25 cm) | Beam | 40MPa | Concrete Rectangular | 250 | 400 | 1000 | 6737.5 | 0.67 | 1648.32 | G300E | 4726968.75 | 37.09 | G300E | 2667813.58 | 20.93
3889 | Story8 | B74 | 40 MPa RC Beam (40 cm x 25 cm) | Beam | 40MPa | Concrete Rectangular | 250 | 400 | 1000 | 6737.5 | 0.67 | 1648.32 | G300E | 4832625 | 37.92 | G300E | 1567402.2 | 12.3
3890 | Story8 | B75 | 40 MPa RC Beam (40 cm x 25 cm) | Beam | 40MPa | Concrete Rectangular | 250 | 400 | 1000 | 6737.5 | 0.67 | 1648.32 | G300E | 3811587.5 | 29.91 | G300E | 2813626.55 | 22.08
3891 | Story8 | B76 | 40 MPa RC Beam (40 cm x 25 cm) | Beam | 40MPa | Concrete Rectangular | 250 | 400 | 1000 | 6737.5 | 0.67 | 1648.32 | G300E | 3829350 | 30.05 | G300E | 2644882.8 | 20.75
3892 | Story8 | B77 | 40 MPa RC Beam (40 cm x 25 cm) | Beam | 40MPa | Concrete Rectangular | 250 | 400 | 1000 | 6737.5 | 0.67 | 1648.32 | G300E | 2839416.85 | 22.28 | G300E | 2880843.68 | 22.6
3893 | Story8 | B78 | 40 MPa RC Beam (40 cm x 25 cm) | Beam | 40MPa | Concrete Rectangular | 250 | 400 | 1000 | 6737.5 | 0.67 | 1648.32 | G300E | 3127957.61 | 24.54 | G300E | 2778962.14 | 21.8
3894 | Story8 | B79 | 40 MPa RC Beam (40 cm x 25 cm) | Beam | 40MPa | Concrete Rectangular | 250 | 400 | 1000 | 6737.5 | 0.67 | 1648.32 | G300E | 3413462.5 | 26.78 | G300E | 2680714.05 | 21.03
3895 | Story8 | B8 | 40 MPa RC Beam (40 cm x 25 cm) | Beam | 40MPa | Concrete Rectangular | 250 | 400 | 1000 | 6737.5 | 0.67 | 1648.32 | G300E | 3413462.5 | 26.78 | G300E | 2680714.05 | 21.03
3896 | Story8 | B80 | 40 MPa RC Beam (40 cm x 25 cm) | Beam | 40MPa | Concrete Rectangular | 250 | 400 | 1000 | 6737.5 | 0.67 | 1648.32 | G300E | 3761282.61 | 29.51 | G300E | 2778951.59 | 21.8
3897 | Story8 | B81 | 40 MPa RC Beam (40 cm x 25 cm) | Beam | 40MPa | Concrete Rectangular | 250 | 400 | 1000 | 6737.5 | 0.67 | 1648.32 | G300E | 2927297.28 | 22.97 | G300E | 2880840.17 | 22.6
3898 | Story8 | B82 | 40 MPa RC Beam (40 cm x 25 cm) | Beam | 40MPa | Concrete Rectangular | 250 | 400 | 1000 | 6737.5 | 0.67 | 1648.32 | G300E | 3829350 | 30.05 | G300E | 2644882.8 | 20.75
3899 | Story8 | B9 | 40 MPa RC Beam (40 cm x 25 cm) | Beam | 40MPa | Concrete Rectangular | 250 | 400 | 1000 | 6737.5 | 0.67 | 1648.32 | G300E | 5293531.25 | 41.54 | G300E | 1050021 | 8.24
3900 | Story9 | B1 | 40 MPa RC Beam (42.5 cm x 25 cm) | Beam | 40MPa | Concrete Rectangular | 250 | 425 | 1062.5 | 6750 | 0.72 | 1754.59 | G300E | 4004897.73 | 31.42 | G300E | 3217429.38 | 25.25
3901 | Story9 | B10 | 40 MPa RC Beam (42.5 cm x 25 cm) | Beam | 40MPa | Concrete Rectangular | 250 | 425 | 1062.5 | 6750 | 0.72 | 1754.59 | G300E | 3908250 | 30.67 | G300E | 2885770.79 | 22.64
3902 | Story9 | B11 | 40 MPa RC Beam (42.5 cm x 25 cm) | Beam | 40MPa | Concrete Rectangular | 250 | 425 | 1062.5 | 6750 | 0.72 | 1754.59 | G300E | 4942840.91 | 38.78 | G300E | 539542.76 | 4.23
3903 | Story9 | B12 | 40 MPa RC Beam (42.5 cm x 25 cm) | Beam | 40MPa | Concrete Rectangular | 250 | 425 | 1062.5 | 6750 | 0.72 | 1754.59 | G300E | 3072423.91 | 24.11 | G300E | 3413022.24 | 26.78
3904 | Story9 | B13 | 40 MPa RC Beam (42.5 cm x 25 cm) | Beam | 40MPa | Concrete Rectangular | 250 | 425 | 1062.5 | 6750 | 0.72 | 1754.59 | G300E | 5182772.73 | 40.67 | G300E | 2829032.31 | 22.2
3905 | Story9 | B14 | 40 MPa RC Beam (42.5 cm x 25 cm) | Beam | 40MPa | Concrete Rectangular | 250 | 425 | 1062.5 | 6750 | 0.72 | 1754.59 | G300E | 4016863.64 | 31.52 | G300E | 3220190.74 | 25.27
3906 | Story9 | B15 | 40 MPa RC Beam (42.5 cm x 25 cm) | Beam | 40MPa | Concrete Rectangular | 250 | 425 | 1062.5 | 6750 | 0.72 | 1754.59 | G300E | 4005818.18 | 31.43 | G300E | 3217429.38 | 25.25
3907 | Story9 | B16 | 40 MPa RC Beam (42.5 cm x 25 cm) | Beam | 40MPa | Concrete Rectangular | 250 | 425 | 1062.5 | 6750 | 0.72 | 1754.59 | G300E | 2814443.18 | 22.08 | G300E | 2493437.27 | 19.56
3908 | Story9 | B17 | 40 MPa RC Beam (42.5 cm x 25 cm) | Beam | 40MPa | Concrete Rectangular | 250 | 425 | 1062.5 | 6750 | 0.72 | 1754.59 | G300E | 5471795.45 | 42.93 | G300E | 2863864.15 | 22.47
3909 | Story9 | B18 | 40 MPa RC Beam (42.5 cm x 25 cm) | Beam | 40MPa | Concrete Rectangular | 250 | 425 | 1062.5 | 6750 | 0.72 | 1754.59 | G300E | 4950818.18 | 38.85 | G300E | 2648175.95 | 20.78
3910 | Story9 | B19 | 40 MPa RC Beam (42.5 cm x 25 cm) | Beam | 40MPa | Concrete Rectangular | 250 | 425 | 1062.5 | 6750 | 0.72 | 1754.59 | G300E | 4976897.73 | 39.05 | G300E | 2644068.43 | 20.75
3911 | Story9 | B2 | 40 MPa RC Beam (42.5 cm x 25 cm) | Beam | 40MPa | Concrete Rectangular | 250 | 425 | 1062.5 | 6750 | 0.72 | 1754.59 | G300E | 4005204.55 | 31.43 | G300E | 3217429.38 | 25.25
3912 | Story9 | B20 | 40 MPa RC Beam (42.5 cm x 25 cm) | Beam | 40MPa | Concrete Rectangular | 250 | 425 | 1062.5 | 6750 | 0.72 | 1754.59 | G300E | 5200875 | 40.81 | G300E | 1461690.26 | 11.47
3913 | Story9 | B21 | 40 MPa RC Beam (42.5 cm x 25 cm) | Beam | 40MPa | Concrete Rectangular | 250 | 425 | 1062.5 | 6750 | 0.72 | 1754.59 | G300E | 5094102.27 | 39.97 | G300E | 1448441.85 | 11.37
3914 | Story9 | B22 | 40 MPa RC Beam (42.5 cm x 25 cm) | Beam | 40MPa | Concrete Rectangular | 250 | 425 | 1062.5 | 7200 | 0.76 | 1871.56 | G300E | 6145982.61 | 48.22 | G300E | 3485118.99 | 27.35
3915 | Story9 | B23 | 40 MPa RC Beam (42.5 cm x 25 cm) | Beam | 40MPa | Concrete Rectangular | 250 | 425 | 1062.5 | 6750 | 0.72 | 1754.59 | G300E | 4669159.09 | 36.64 | G300E | 2625658.88 | 20.6
3916 | Story9 | B24 | 40 MPa RC Beam (42.5 cm x 25 cm) | Beam | 40MPa | Concrete Rectangular | 250 | 425 | 1062.5 | 7200 | 0.76 | 1871.56 | G300E | 6188556.52 | 48.56 | G300E | 3340780.2 | 26.21
3917 | Story9 | B25 | 40 MPa RC Beam (42.5 cm x 25 cm) | Beam | 40MPa | Concrete Rectangular | 250 | 425 | 1062.5 | 6750 | 0.72 | 1754.59 | G300E | 5103920.45 | 40.05 | G300E | 1456081.85 | 11.42
3918 | Story9 | B26 | 40 MPa RC Beam (42.5 cm x 25 cm) | Beam | 40MPa | Concrete Rectangular | 250 | 425 | 1062.5 | 6750 | 0.72 | 1754.59 | G300E | 5214988.64 | 40.92 | G300E | 1477630.07 | 11.59
3919 | Story9 | B27 | 40 MPa RC Beam (42.5 cm x 25 cm) | Beam | 40MPa | Concrete Rectangular | 250 | 425 | 1062.5 | 6750 | 0.72 | 1754.59 | G300E | 5002977.27 | 39.26 | G300E | 2653224.95 | 20.82
3920 | Story9 | B28 | 40 MPa RC Beam (42.5 cm x 25 cm) | Beam | 40MPa | Concrete Rectangular | 250 | 425 | 1062.5 | 6750 | 0.72 | 1754.59 | G300E | 4952352.27 | 38.86 | G300E | 2648325.91 | 20.78
3921 | Story9 | B29 | 40 MPa RC Beam (42.5 cm x 25 cm) | Beam | 40MPa | Concrete Rectangular | 250 | 425 | 1062.5 | 6750 | 0.72 | 1754.59 | G300E | 5377295.45 | 42.19 | G300E | 2864032.36 | 22.47
3922 | Story9 | B3 | 40 MPa RC Beam (42.5 cm x 25 cm) | Beam | 40MPa | Concrete Rectangular | 250 | 425 | 1062.5 | 6750 | 0.72 | 1754.59 | G300E | 5303045.45 | 41.61 | G300E | 2659876.54 | 20.87
3923 | Story9 | B30 | 40 MPa RC Beam (42.5 cm x 25 cm) | Beam | 40MPa | Concrete Rectangular | 250 | 425 | 1062.5 | 6750 | 0.72 | 1754.59 | G300E | 2814443.18 | 22.08 | G300E | 2493437.27 | 19.56
3924 | Story9 | B31 | 40 MPa RC Beam (42.5 cm x 25 cm) | Beam | 40MPa | Concrete Rectangular | 250 | 425 | 1062.5 | 6750 | 0.72 | 1754.59 | G300E | 3920522.73 | 30.76 | G300E | 3433736.2 | 26.94
3925 | Story9 | B32 | 40 MPa RC Beam (42.5 cm x 25 cm) | Beam | 40MPa | Concrete Rectangular | 250 | 425 | 1062.5 | 6750 | 0.72 | 1754.59 | G300E | 5266534.09 | 41.32 | G300E | 2121565.04 | 16.65
3926 | Story9 | B33 | 40 MPa RC Beam (42.5 cm x 25 cm) | Beam | 40MPa | Concrete Rectangular | 250 | 425 | 1062.5 | 6750 | 0.72 | 1754.59 | G300E | 5121409.09 | 40.18 | G300E | 1466238.53 | 11.5
3927 | Story9 | B34 | 40 MPa RC Beam (42.5 cm x 25 cm) | Beam | 40MPa | Concrete Rectangular | 250 | 425 | 1062.5 | 6750 | 0.72 | 1754.59 | G300E | 5412579.55 | 42.47 | G300E | 610586.05 | 4.79
3928 | Story9 | B35 | 40 MPa RC Beam (42.5 cm x 25 cm) | Beam | 40MPa | Concrete Rectangular | 250 | 425 | 1062.5 | 6750 | 0.72 | 1754.59 | G300E | 4713340.91 | 36.98 | G300E | 2628264.22 | 20.62
3929 | Story9 | B36 | 40 MPa RC Beam (42.5 cm x 25 cm) | Beam | 40MPa | Concrete Rectangular | 250 | 425 | 1062.5 | 7200 | 0.76 | 1871.56 | G300E | 6082747.83 | 47.73 | G300E | 3334157.3 | 26.16
3930 | Story9 | B4 | 40 MPa RC Beam (42.5 cm x 25 cm) | Beam | 40MPa | Concrete Rectangular | 250 | 425 | 1062.5 | 6750 | 0.72 | 1754.59 | G300E | 2976750 | 23.36 | G300E | 3158612.02 | 24.78
3931 | Story9 | B40 | 40 MPa RC Beam (42.5 cm x 25 cm) | Beam | 40MPa | Concrete Rectangular | 250 | 425 | 1062.5 | 6750 | 0.72 | 1754.59 | G300E | 5739847.83 | 45.04 | G300E | 2990554.63 | 23.47
3932 | Story9 | B41 | 40 MPa RC Beam (42.5 cm x 25 cm) | Beam | 40MPa | Concrete Rectangular | 250 | 425 | 1062.5 | 6750 | 0.72 | 1754.59 | G300E | 4714568.18 | 36.99 | G300E | 2628295.52 | 20.62
3933 | Story9 | B42 | 40 MPa RC Beam (42.5 cm x 25 cm) | Beam | 40MPa | Concrete Rectangular | 250 | 425 | 1062.5 | 6750 | 0.72 | 1754.59 | G300E | 5414420.45 | 42.48 | G300E | 610758.18 | 4.79
3934 | Story9 | B43 | 40 MPa RC Beam (42.5 cm x 25 cm) | Beam | 40MPa | Concrete Rectangular | 250 | 425 | 1062.5 | 6750 | 0.72 | 1754.59 | G300E | 5121409.09 | 40.18 | G300E | 1466208.54 | 11.5
3935 | Story9 | B44 | 40 MPa RC Beam (42.5 cm x 25 cm) | Beam | 40MPa | Concrete Rectangular | 250 | 425 | 1062.5 | 6750 | 0.72 | 1754.59 | G300E | 5266534.09 | 41.32 | G300E | 2121546.78 | 16.65
3936 | Story9 | B45 | 40 MPa RC Beam (42.5 cm x 25 cm) | Beam | 40MPa | Concrete Rectangular | 250 | 425 | 1062.5 | 6750 | 0.72 | 1754.59 | G300E | 3920522.73 | 30.76 | G300E | 3433736.2 | 26.94
3937 | Story9 | B46 | 40 MPa RC Beam (42.5 cm x 25 cm) | Beam | 40MPa | Concrete Rectangular | 250 | 425 | 1062.5 | 6750 | 0.72 | 1754.59 | G300E | 2814443.18 | 22.08 | G300E | 2493437.27 | 19.56
3938 | Story9 | B47 | 40 MPa RC Beam (42.5 cm x 25 cm) | Beam | 40MPa | Concrete Rectangular | 250 | 425 | 1062.5 | 6750 | 0.72 | 1754.59 | G300E | 5266227.27 | 41.32 | G300E | 2121568.95 | 16.65
3939 | Story9 | B48 | 40 MPa RC Beam (42.5 cm x 25 cm) | Beam | 40MPa | Concrete Rectangular | 250 | 425 | 1062.5 | 6750 | 0.72 | 1754.59 | G300E | 4952352.27 | 38.86 | G300E | 2648328.52 | 20.78
3940 | Story9 | B49 | 40 MPa RC Beam (42.5 cm x 25 cm) | Beam | 40MPa | Concrete Rectangular | 250 | 425 | 1062.5 | 6750 | 0.72 | 1754.59 | G300E | 5414420.45 | 42.48 | G300E | 610760.79 | 4.79
3941 | Story9 | B5 | 40 MPa RC Beam (42.5 cm x 25 cm) | Beam | 40MPa | Concrete Rectangular | 250 | 425 | 1062.5 | 6750 | 0.72 | 1754.59 | G300E | 4936704.55 | 38.74 | G300E | 539270.23 | 4.23
3942 | Story9 | B50 | 40 MPa RC Beam (42.5 cm x 25 cm) | Beam | 40MPa | Concrete Rectangular | 250 | 425 | 1062.5 | 6750 | 0.72 | 1754.59 | G300E | 5215602.27 | 40.92 | G300E | 1477667.89 | 11.59
3943 | Story9 | B51 | 40 MPa RC Beam (42.5 cm x 25 cm) | Beam | 40MPa | Concrete Rectangular | 250 | 425 | 1062.5 | 7200 | 0.76 | 1871.56 | G300E | 6121878.26 | 48.03 | G300E | 3189922.28 | 25.03
3944 | Story9 | B52 | 40 MPa RC Beam (42.5 cm x 25 cm) | Beam | 40MPa | Concrete Rectangular | 250 | 425 | 1062.5 | 6750 | 0.72 | 1754.59 | G300E | 5802065.22 | 45.53 | G300E | 3131921.57 | 24.57
3945 | Story9 | B54 | 40 MPa RC Beam (42.5 cm x 25 cm) | Beam | 40MPa | Concrete Rectangular | 250 | 425 | 1062.5 | 6750 | 0.72 | 1754.59 | G300E | 5802065.22 | 45.53 | G300E | 3131981.44 | 24.57
3946 | Story9 | B55 | 40 MPa RC Beam (42.5 cm x 25 cm) | Beam | 40MPa | Concrete Rectangular | 250 | 425 | 1062.5 | 6750 | 0.72 | 1754.59 | G300E | 5739847.83 | 45.04 | G300E | 2990554.63 | 23.47
3947 | Story9 | B56 | 40 MPa RC Beam (42.5 cm x 25 cm) | Beam | 40MPa | Concrete Rectangular | 250 | 425 | 1062.5 | 6750 | 0.72 | 1754.59 | G300E | 5214988.64 | 40.92 | G300E | 1477631.38 | 11.59
3948 | Story9 | B57 | 40 MPa RC Beam (42.5 cm x 25 cm) | Beam | 40MPa | Concrete Rectangular | 250 | 425 | 1062.5 | 6750 | 0.72 | 1754.59 | G300E | 5414420.45 | 42.48 | G300E | 610758.18 | 4.79
3949 | Story9 | B58 | 40 MPa RC Beam (42.5 cm x 25 cm) | Beam | 40MPa | Concrete Rectangular | 250 | 425 | 1062.5 | 6750 | 0.72 | 1754.59 | G300E | 4952352.27 | 38.86 | G300E | 2648322 | 20.78
3950 | Story9 | B59 | 40 MPa RC Beam (42.5 cm x 25 cm) | Beam | 40MPa | Concrete Rectangular | 250 | 425 | 1062.5 | 6750 | 0.72 | 1754.59 | G300E | 5266534.09 | 41.32 | G300E | 2121545.48 | 16.65
3951 | Story9 | B6 | 40 MPa RC Beam (42.5 cm x 25 cm) | Beam | 40MPa | Concrete Rectangular | 250 | 425 | 1062.5 | 6750 | 0.72 | 1754.59 | G300E | 3572510.87 | 28.03 | G300E | 2885755.82 | 22.64
3952 | Story9 | B60 | 40 MPa RC Beam (42.5 cm x 25 cm) | Beam | 40MPa | Concrete Rectangular | 250 | 425 | 1062.5 | 6750 | 0.72 | 1754.59 | G300E | 2814443.18 | 22.08 | G300E | 2493437.27 | 19.56
3953 | Story9 | B61 | 40 MPa RC Beam (42.5 cm x 25 cm) | Beam | 40MPa | Concrete Rectangular | 250 | 425 | 1062.5 | 6750 | 0.72 | 1754.59 | G300E | 4005818.18 | 31.43 | G300E | 3217429.38 | 25.25
3954 | Story9 | B62 | 40 MPa RC Beam (42.5 cm x 25 cm) | Beam | 40MPa | Concrete Rectangular | 250 | 425 | 1062.5 | 6750 | 0.72 | 1754.59 | G300E | 5473022.73 | 42.94 | G300E | 2864038.88 | 22.47
3955 | Story9 | B63 | 40 MPa RC Beam (42.5 cm x 25 cm) | Beam | 40MPa | Concrete Rectangular | 250 | 425 | 1062.5 | 6750 | 0.72 | 1754.59 | G300E | 5182772.73 | 40.67 | G300E | 2829034.92 | 22.2
3956 | Story9 | B64 | 40 MPa RC Beam (42.5 cm x 25 cm) | Beam | 40MPa | Concrete Rectangular | 250 | 425 | 1062.5 | 6750 | 0.72 | 1754.59 | G300E | 5002977.27 | 39.26 | G300E | 2653226.26 | 20.82
3957 | Story9 | B65 | 40 MPa RC Beam (42.5 cm x 25 cm) | Beam | 40MPa | Concrete Rectangular | 250 | 425 | 1062.5 | 6750 | 0.72 | 1754.59 | G300E | 4942840.91 | 38.78 | G300E | 539544.07 | 4.23
3958 | Story9 | B66 | 40 MPa RC Beam (42.5 cm x 25 cm) | Beam | 40MPa | Concrete Rectangular | 250 | 425 | 1062.5 | 6750 | 0.72 | 1754.59 | G300E | 5103920.45 | 40.05 | G300E | 1456066.2 | 11.42
3959 | Story9 | B67 | 40 MPa RC Beam (42.5 cm x 25 cm) | Beam | 40MPa | Concrete Rectangular | 250 | 425 | 1062.5 | 6750 | 0.72 | 1754.59 | G300E | 5807454.55 | 45.57 | G300E | 690394.68 | 5.42
3960 | Story9 | B68 | 40 MPa RC Beam (42.5 cm x 25 cm) | Beam | 40MPa | Concrete Rectangular | 250 | 425 | 1062.5 | 6750 | 0.72 | 1754.59 | G300E | 4670079.55 | 36.64 | G300E | 2625665.39 | 20.6
3961 | Story9 | B69 | 40 MPa RC Beam (42.5 cm x 25 cm) | Beam | 40MPa | Concrete Rectangular | 250 | 425 | 1062.5 | 6750 | 0.72 | 1754.59 | G300E | 5807454.55 | 45.57 | G300E | 690401.2 | 5.42
3962 | Story9 | B7 | 40 MPa RC Beam (42.5 cm x 25 cm) | Beam | 40MPa | Concrete Rectangular | 250 | 425 | 1062.5 | 6750 | 0.72 | 1754.59 | G300E | 5806534.09 | 45.56 | G300E | 690253.85 | 5.42
3963 | Story9 | B70 | 40 MPa RC Beam (42.5 cm x 25 cm) | Beam | 40MPa | Concrete Rectangular | 250 | 425 | 1062.5 | 6750 | 0.72 | 1754.59 | G300E | 5103920.45 | 40.05 | G300E | 1456049.25 | 11.42
3964 | Story9 | B71 | 40 MPa RC Beam (42.5 cm x 25 cm) | Beam | 40MPa | Concrete Rectangular | 250 | 425 | 1062.5 | 6750 | 0.72 | 1754.59 | G300E | 4942840.91 | 38.78 | G300E | 539542.76 | 4.23
3965 | Story9 | B72 | 40 MPa RC Beam (42.5 cm x 25 cm) | Beam | 40MPa | Concrete Rectangular | 250 | 425 | 1062.5 | 6750 | 0.72 | 1754.59 | G300E | 5002977.27 | 39.26 | G300E | 2653227.56 | 20.82
3966 | Story9 | B73 | 40 MPa RC Beam (42.5 cm x 25 cm) | Beam | 40MPa | Concrete Rectangular | 250 | 425 | 1062.5 | 6750 | 0.72 | 1754.59 | G300E | 5182465.91 | 40.66 | G300E | 2829020.57 | 22.2
3967 | Story9 | B74 | 40 MPa RC Beam (42.5 cm x 25 cm) | Beam | 40MPa | Concrete Rectangular | 250 | 425 | 1062.5 | 6750 | 0.72 | 1754.59 | G300E | 5376988.64 | 42.19 | G300E | 2864049.32 | 22.47
3968 | Story9 | B75 | 40 MPa RC Beam (42.5 cm x 25 cm) | Beam | 40MPa | Concrete Rectangular | 250 | 425 | 1062.5 | 6750 | 0.72 | 1754.59 | G300E | 4005818.18 | 31.43 | G300E | 3217429.38 | 25.25
3969 | Story9 | B76 | 40 MPa RC Beam (42.5 cm x 25 cm) | Beam | 40MPa | Concrete Rectangular | 250 | 425 | 1062.5 | 6750 | 0.72 | 1754.59 | G300E | 4016863.64 | 31.52 | G300E | 3220190.74 | 25.27
3970 | Story9 | B77 | 40 MPa RC Beam (42.5 cm x 25 cm) | Beam | 40MPa | Concrete Rectangular | 250 | 425 | 1062.5 | 6750 | 0.72 | 1754.59 | G300E | 2970586.96 | 23.31 | G300E | 3413022.24 | 26.78
3971 | Story9 | B78 | 40 MPa RC Beam (42.5 cm x 25 cm) | Beam | 40MPa | Concrete Rectangular | 250 | 425 | 1062.5 | 6750 | 0.72 | 1754.59 | G300E | 3572217.39 | 28.03 | G300E | 2885753.32 | 22.64
3972 | Story9 | B79 | 40 MPa RC Beam (42.5 cm x 25 cm) | Beam | 40MPa | Concrete Rectangular | 250 | 425 | 1062.5 | 6750 | 0.72 | 1754.59 | G300E | 3793806.82 | 29.77 | G300E | 3093168.02 | 24.27
3973 | Story9 | B8 | 40 MPa RC Beam (42.5 cm x 25 cm) | Beam | 40MPa | Concrete Rectangular | 250 | 425 | 1062.5 | 6750 | 0.72 | 1754.59 | G300E | 3793806.82 | 29.77 | G300E | 3093168.02 | 24.27
3974 | Story9 | B80 | 40 MPa RC Beam (42.5 cm x 25 cm) | Beam | 40MPa | Concrete Rectangular | 250 | 425 | 1062.5 | 6750 | 0.72 | 1754.59 | G300E | 3907663.04 | 30.66 | G300E | 2885775.77 | 22.64
3975 | Story9 | B81 | 40 MPa RC Beam (42.5 cm x 25 cm) | Beam | 40MPa | Concrete Rectangular | 250 | 425 | 1062.5 | 6750 | 0.72 | 1754.59 | G300E | 3072423.91 | 24.11 | G300E | 3413022.24 | 26.78
3976 | Story9 | B82 | 40 MPa RC Beam (42.5 cm x 25 cm) | Beam | 40MPa | Concrete Rectangular | 250 | 425 | 1062.5 | 6750 | 0.72 | 1754.59 | G300E | 4016863.64 | 31.52 | G300E | 3220190.74 | 25.27
3977 | Story9 | B9 | 40 MPa RC Beam (42.5 cm x 25 cm) | Beam | 40MPa | Concrete Rectangular | 250 | 425 | 1062.5 | 6750 | 0.72 | 1754.59 | G300E | 5807147.73 | 45.57 | G300E | 690369.9 | 5.42

## Columns
| Story | Label | Section | Structural_Element_Type | Material | Cross_Section_Type | Width_(mm) | Depth_(mm) | Area_(cm^2) | Length_(mm) | Volume_(m^3) | Mass_(kg) | Long._Rebar_Material | Long._Rebar_Volume_(mm^3) | Long._Rebar_Mass_(kg) | Tran._Rebar_Material | Tran._Rebar_Volume_(mm^3) | Tran._Rebar_Mass_(kg)
0 | Story1 | C1 | 40 MPa RC Column (105 cm x 105 cm) | Column | 40MPa | Concrete Rectangular | 1050 | 1050 | 11025 | 3125 | 3.45 | 8428.9 | G300E | 34453125 | 270.33 | G300E | 0 | 0
1 | Story1 | C10 | 40 MPa RC Column (105 cm x 105 cm) | Column | 40MPa | Concrete Rectangular | 1050 | 1050 | 11025 | 3125 | 3.45 | 8428.9 | G300E | 188142708.33 | 1476.24 | G300E | 0 | 0
2 | Story1 | C11 | 40 MPa RC Column (105 cm x 105 cm) | Column | 40MPa | Concrete Rectangular | 1050 | 1050 | 11025 | 3125 | 3.45 | 8428.9 | G300E | 198733333.33 | 1559.34 | G300E | 0 | 0
3 | Story1 | C12 | 40 MPa RC Column (105 cm x 105 cm) | Column | 40MPa | Concrete Rectangular | 1050 | 1050 | 11025 | 3125 | 3.45 | 8428.9 | G300E | 158907291.67 | 1246.85 | G300E | 0 | 0
4 | Story1 | C13 | 40 MPa RC Column (105 cm x 105 cm) | Column | 40MPa | Concrete Rectangular | 1050 | 1050 | 11025 | 3125 | 3.45 | 8428.9 | G300E | 159301041.67 | 1249.94 | G300E | 0 | 0
5 | Story1 | C14 | 40 MPa RC Column (105 cm x 105 cm) | Column | 40MPa | Concrete Rectangular | 1050 | 1050 | 11025 | 3125 | 3.45 | 8428.9 | G300E | 197781250 | 1551.87 | G300E | 0 | 0
6 | Story1 | C15 | 40 MPa RC Column (105 cm x 105 cm) | Column | 40MPa | Concrete Rectangular | 1050 | 1050 | 11025 | 3125 | 3.45 | 8428.9 | G300E | 188605208.33 | 1479.87 | G300E | 0 | 0
7 | Story1 | C16 | 40 MPa RC Column (105 cm x 105 cm) | Column | 40MPa | Concrete Rectangular | 1050 | 1050 | 11025 | 3125 | 3.45 | 8428.9 | G300E | 34453125 | 270.33 | G300E | 0 | 0
8 | Story1 | C17 | 40 MPa RC Column (105 cm x 105 cm) | Column | 40MPa | Concrete Rectangular | 1050 | 1050 | 11025 | 3125 | 3.45 | 8428.9 | G300E | 34453125 | 270.33 | G300E | 0 | 0
9 | Story1 | C18 | 40 MPa RC Column (105 cm x 105 cm) | Column | 40MPa | Concrete Rectangular | 1050 | 1050 | 11025 | 3125 | 3.45 | 8428.9 | G300E | 209926041.67 | 1647.16 | G300E | 0 | 0
10 | Story1 | C19 | 40 MPa RC Column (105 cm x 105 cm) | Column | 40MPa | Concrete Rectangular | 1050 | 1050 | 11025 | 3125 | 3.45 | 8428.9 | G300E | 192178125 | 1507.9 | G300E | 0 | 0
11 | Story1 | C2 | 40 MPa RC Column (105 cm x 105 cm) | Column | 40MPa | Concrete Rectangular | 1050 | 1050 | 11025 | 3125 | 3.45 | 8428.9 | G300E | 34453125 | 270.33 | G300E | 0 | 0
12 | Story1 | C22 | 40 MPa RC Column (105 cm x 105 cm) | Column | 40MPa | Concrete Rectangular | 1050 | 1050 | 11025 | 3125 | 3.45 | 8428.9 | G300E | 192545833.33 | 1510.79 | G300E | 0 | 0
13 | Story1 | C23 | 40 MPa RC Column (105 cm x 105 cm) | Column | 40MPa | Concrete Rectangular | 1050 | 1050 | 11025 | 3125 | 3.45 | 8428.9 | G300E | 209987500 | 1647.64 | G300E | 0 | 0
14 | Story1 | C24 | 40 MPa RC Column (105 cm x 105 cm) | Column | 40MPa | Concrete Rectangular | 1050 | 1050 | 11025 | 3125 | 3.45 | 8428.9 | G300E | 34453125 | 270.33 | G300E | 0 | 0
15 | Story1 | C25 | 40 MPa RC Column (105 cm x 105 cm) | Column | 40MPa | Concrete Rectangular | 1050 | 1050 | 11025 | 3125 | 3.45 | 8428.9 | G300E | 34453125 | 270.33 | G300E | 0 | 0
16 | Story1 | C26 | 40 MPa RC Column (105 cm x 105 cm) | Column | 40MPa | Concrete Rectangular | 1050 | 1050 | 11025 | 3125 | 3.45 | 8428.9 | G300E | 209980208.33 | 1647.58 | G300E | 0 | 0
17 | Story1 | C27 | 40 MPa RC Column (105 cm x 105 cm) | Column | 40MPa | Concrete Rectangular | 1050 | 1050 | 11025 | 3125 | 3.45 | 8428.9 | G300E | 192555208.33 | 1510.86 | G300E | 0 | 0
18 | Story1 | C3 | 40 MPa RC Column (105 cm x 105 cm) | Column | 40MPa | Concrete Rectangular | 1050 | 1050 | 11025 | 3125 | 3.45 | 8428.9 | G300E | 34453125 | 270.33 | G300E | 0 | 0
19 | Story1 | C30 | 40 MPa RC Column (105 cm x 105 cm) | Column | 40MPa | Concrete Rectangular | 1050 | 1050 | 11025 | 3125 | 3.45 | 8428.9 | G300E | 192548958.33 | 1510.81 | G300E | 0 | 0
20 | Story1 | C31 | 40 MPa RC Column (105 cm x 105 cm) | Column | 40MPa | Concrete Rectangular | 1050 | 1050 | 11025 | 3125 | 3.45 | 8428.9 | G300E | 209993750 | 1647.69 | G300E | 0 | 0
21 | Story1 | C32 | 40 MPa RC Column (105 cm x 105 cm) | Column | 40MPa | Concrete Rectangular | 1050 | 1050 | 11025 | 3125 | 3.45 | 8428.9 | G300E | 34453125 | 270.33 | G300E | 0 | 0
22 | Story1 | C33 | 40 MPa RC Column (105 cm x 105 cm) | Column | 40MPa | Concrete Rectangular | 1050 | 1050 | 11025 | 3125 | 3.45 | 8428.9 | G300E | 34453125 | 270.33 | G300E | 0 | 0
23 | Story1 | C34 | 40 MPa RC Column (105 cm x 105 cm) | Column | 40MPa | Concrete Rectangular | 1050 | 1050 | 11025 | 3125 | 3.45 | 8428.9 | G300E | 188581250 | 1479.68 | G300E | 0 | 0
24 | Story1 | C35 | 40 MPa RC Column (105 cm x 105 cm) | Column | 40MPa | Concrete Rectangular | 1050 | 1050 | 11025 | 3125 | 3.45 | 8428.9 | G300E | 197789583.33 | 1551.93 | G300E | 0 | 0
25 | Story1 | C36 | 40 MPa RC Column (105 cm x 105 cm) | Column | 40MPa | Concrete Rectangular | 1050 | 1050 | 11025 | 3125 | 3.45 | 8428.9 | G300E | 159364583.33 | 1250.43 | G300E | 0 | 0
26 | Story1 | C37 | 40 MPa RC Column (105 cm x 105 cm) | Column | 40MPa | Concrete Rectangular | 1050 | 1050 | 11025 | 3125 | 3.45 | 8428.9 | G300E | 159339583.33 | 1250.24 | G300E | 0 | 0
27 | Story1 | C38 | 40 MPa RC Column (105 cm x 105 cm) | Column | 40MPa | Concrete Rectangular | 1050 | 1050 | 11025 | 3125 | 3.45 | 8428.9 | G300E | 197787500 | 1551.91 | G300E | 0 | 0
28 | Story1 | C39 | 40 MPa RC Column (105 cm x 105 cm) | Column | 40MPa | Concrete Rectangular | 1050 | 1050 | 11025 | 3125 | 3.45 | 8428.9 | G300E | 188608333.33 | 1479.89 | G300E | 0 | 0
29 | Story1 | C4 | 40 MPa RC Column (105 cm x 105 cm) | Column | 40MPa | Concrete Rectangular | 1050 | 1050 | 11025 | 3125 | 3.45 | 8428.9 | G300E | 34453125 | 270.33 | G300E | 0 | 0
30 | Story1 | C40 | 40 MPa RC Column (105 cm x 105 cm) | Column | 40MPa | Concrete Rectangular | 1050 | 1050 | 11025 | 3125 | 3.45 | 8428.9 | G300E | 34453125 | 270.33 | G300E | 0 | 0
31 | Story1 | C41 | 40 MPa RC Column (105 cm x 105 cm) | Column | 40MPa | Concrete Rectangular | 1050 | 1050 | 11025 | 3125 | 3.45 | 8428.9 | G300E | 34453125 | 270.33 | G300E | 0 | 0
32 | Story1 | C42 | 40 MPa RC Column (105 cm x 105 cm) | Column | 40MPa | Concrete Rectangular | 1050 | 1050 | 11025 | 3125 | 3.45 | 8428.9 | G300E | 34453125 | 270.33 | G300E | 0 | 0
33 | Story1 | C43 | 40 MPa RC Column (105 cm x 105 cm) | Column | 40MPa | Concrete Rectangular | 1050 | 1050 | 11025 | 3125 | 3.45 | 8428.9 | G300E | 34453125 | 270.33 | G300E | 0 | 0
34 | Story1 | C44 | 40 MPa RC Column (105 cm x 105 cm) | Column | 40MPa | Concrete Rectangular | 1050 | 1050 | 11025 | 3125 | 3.45 | 8428.9 | G300E | 34453125 | 270.33 | G300E | 0 | 0
35 | Story1 | C45 | 40 MPa RC Column (105 cm x 105 cm) | Column | 40MPa | Concrete Rectangular | 1050 | 1050 | 11025 | 3125 | 3.45 | 8428.9 | G300E | 34453125 | 270.33 | G300E | 0 | 0
36 | Story1 | C46 | 40 MPa RC Column (105 cm x 105 cm) | Column | 40MPa | Concrete Rectangular | 1050 | 1050 | 11025 | 3125 | 3.45 | 8428.9 | G300E | 34453125 | 270.33 | G300E | 0 | 0
37 | Story1 | C47 | 40 MPa RC Column (105 cm x 105 cm) | Column | 40MPa | Concrete Rectangular | 1050 | 1050 | 11025 | 3125 | 3.45 | 8428.9 | G300E | 34453125 | 270.33 | G300E | 0 | 0
38 | Story1 | C48 | 40 MPa RC Column (105 cm x 105 cm) | Column | 40MPa | Concrete Rectangular | 1050 | 1050 | 11025 | 3125 | 3.45 | 8428.9 | G300E | 34453125 | 270.33 | G300E | 0 | 0
39 | Story1 | C5 | 40 MPa RC Column (105 cm x 105 cm) | Column | 40MPa | Concrete Rectangular | 1050 | 1050 | 11025 | 3125 | 3.45 | 8428.9 | G300E | 34453125 | 270.33 | G300E | 0 | 0
40 | Story1 | C6 | 40 MPa RC Column (105 cm x 105 cm) | Column | 40MPa | Concrete Rectangular | 1050 | 1050 | 11025 | 3125 | 3.45 | 8428.9 | G300E | 34453125 | 270.33 | G300E | 0 | 0
41 | Story1 | C7 | 40 MPa RC Column (105 cm x 105 cm) | Column | 40MPa | Concrete Rectangular | 1050 | 1050 | 11025 | 3125 | 3.45 | 8428.9 | G300E | 34453125 | 270.33 | G300E | 0 | 0
42 | Story1 | C8 | 40 MPa RC Column (105 cm x 105 cm) | Column | 40MPa | Concrete Rectangular | 1050 | 1050 | 11025 | 3125 | 3.45 | 8428.9 | G300E | 34453125 | 270.33 | G300E | 0 | 0
43 | Story1 | C9 | 40 MPa RC Column (105 cm x 105 cm) | Column | 40MPa | Concrete Rectangular | 1050 | 1050 | 11025 | 3125 | 3.45 | 8428.9 | G300E | 34453125 | 270.33 | G300E | 0 | 0
44 | Story10 | C1 | 40 MPa RC Column (92.5 cm x 92.5 cm) | Column | 40MPa | Concrete Rectangular | 925 | 925 | 8556.3 | 3000 | 2.57 | 6279.82 | G300E | 59018000 | 463.08 | G300E | 0 | 0
45 | Story10 | C10 | 40 MPa RC Column (92.5 cm x 92.5 cm) | Column | 40MPa | Concrete Rectangular | 925 | 925 | 8556.3 | 3000 | 2.57 | 6279.82 | G300E | 147378000 | 1156.38 | G300E | 0 | 0
46 | Story10 | C11 | 40 MPa RC Column (92.5 cm x 92.5 cm) | Column | 40MPa | Concrete Rectangular | 925 | 925 | 8556.3 | 3000 | 2.57 | 6279.82 | G300E | 156443000 | 1227.51 | G300E | 0 | 0
47 | Story10 | C12 | 40 MPa RC Column (92.5 cm x 92.5 cm) | Column | 40MPa | Concrete Rectangular | 925 | 925 | 8556.3 | 3000 | 2.57 | 6279.82 | G300E | 121071000 | 949.97 | G300E | 0 | 0
48 | Story10 | C13 | 40 MPa RC Column (92.5 cm x 92.5 cm) | Column | 40MPa | Concrete Rectangular | 925 | 925 | 8556.3 | 3000 | 2.57 | 6279.82 | G300E | 121199000 | 950.97 | G300E | 0 | 0
49 | Story10 | C14 | 40 MPa RC Column (92.5 cm x 92.5 cm) | Column | 40MPa | Concrete Rectangular | 925 | 925 | 8556.3 | 3000 | 2.57 | 6279.82 | G300E | 155886000 | 1223.14 | G300E | 0 | 0
50 | Story10 | C15 | 40 MPa RC Column (92.5 cm x 92.5 cm) | Column | 40MPa | Concrete Rectangular | 925 | 925 | 8556.3 | 3000 | 2.57 | 6279.82 | G300E | 147543000 | 1157.68 | G300E | 0 | 0
51 | Story10 | C16 | 40 MPa RC Column (92.5 cm x 92.5 cm) | Column | 40MPa | Concrete Rectangular | 925 | 925 | 8556.3 | 3000 | 2.57 | 6279.82 | G300E | 47472000 | 372.48 | G300E | 0 | 0
52 | Story10 | C17 | 40 MPa RC Column (92.5 cm x 92.5 cm) | Column | 40MPa | Concrete Rectangular | 925 | 925 | 8556.3 | 3000 | 2.57 | 6279.82 | G300E | 56791000 | 445.6 | G300E | 0 | 0
53 | Story10 | C18 | 40 MPa RC Column (92.5 cm x 92.5 cm) | Column | 40MPa | Concrete Rectangular | 925 | 925 | 8556.3 | 3000 | 2.57 | 6279.82 | G300E | 169232000 | 1327.86 | G300E | 0 | 0
54 | Story10 | C19 | 40 MPa RC Column (92.5 cm x 92.5 cm) | Column | 40MPa | Concrete Rectangular | 925 | 925 | 8556.3 | 3000 | 2.57 | 6279.82 | G300E | 152836000 | 1199.21 | G300E | 0 | 0
55 | Story10 | C2 | 40 MPa RC Column (92.5 cm x 92.5 cm) | Column | 40MPa | Concrete Rectangular | 925 | 925 | 8556.3 | 3000 | 2.57 | 6279.82 | G300E | 47377800 | 371.74 | G300E | 0 | 0
56 | Story10 | C22 | 40 MPa RC Column (92.5 cm x 92.5 cm) | Column | 40MPa | Concrete Rectangular | 925 | 925 | 8556.3 | 3000 | 2.57 | 6279.82 | G300E | 152945000 | 1200.06 | G300E | 0 | 0
57 | Story10 | C23 | 40 MPa RC Column (92.5 cm x 92.5 cm) | Column | 40MPa | Concrete Rectangular | 925 | 925 | 8556.3 | 3000 | 2.57 | 6279.82 | G300E | 169277000 | 1328.21 | G300E | 0 | 0
58 | Story10 | C24 | 40 MPa RC Column (92.5 cm x 92.5 cm) | Column | 40MPa | Concrete Rectangular | 925 | 925 | 8556.3 | 3000 | 2.57 | 6279.82 | G300E | 56863000 | 446.17 | G300E | 0 | 0
59 | Story10 | C25 | 40 MPa RC Column (92.5 cm x 92.5 cm) | Column | 40MPa | Concrete Rectangular | 925 | 925 | 8556.3 | 3000 | 2.57 | 6279.82 | G300E | 56780000 | 445.52 | G300E | 0 | 0
60 | Story10 | C26 | 40 MPa RC Column (92.5 cm x 92.5 cm) | Column | 40MPa | Concrete Rectangular | 925 | 925 | 8556.3 | 3000 | 2.57 | 6279.82 | G300E | 169271000 | 1328.16 | G300E | 0 | 0
61 | Story10 | C27 | 40 MPa RC Column (92.5 cm x 92.5 cm) | Column | 40MPa | Concrete Rectangular | 925 | 925 | 8556.3 | 3000 | 2.57 | 6279.82 | G300E | 152952000 | 1200.12 | G300E | 0 | 0
62 | Story10 | C3 | 40 MPa RC Column (92.5 cm x 92.5 cm) | Column | 40MPa | Concrete Rectangular | 925 | 925 | 8556.3 | 3000 | 2.57 | 6279.82 | G300E | 48086000 | 377.3 | G300E | 0 | 0
63 | Story10 | C30 | 40 MPa RC Column (92.5 cm x 92.5 cm) | Column | 40MPa | Concrete Rectangular | 925 | 925 | 8556.3 | 3000 | 2.57 | 6279.82 | G300E | 152948000 | 1200.09 | G300E | 0 | 0
64 | Story10 | C31 | 40 MPa RC Column (92.5 cm x 92.5 cm) | Column | 40MPa | Concrete Rectangular | 925 | 925 | 8556.3 | 3000 | 2.57 | 6279.82 | G300E | 169283000 | 1328.26 | G300E | 0 | 0
65 | Story10 | C32 | 40 MPa RC Column (92.5 cm x 92.5 cm) | Column | 40MPa | Concrete Rectangular | 925 | 925 | 8556.3 | 3000 | 2.57 | 6279.82 | G300E | 56874000 | 446.25 | G300E | 0 | 0
66 | Story10 | C33 | 40 MPa RC Column (92.5 cm x 92.5 cm) | Column | 40MPa | Concrete Rectangular | 925 | 925 | 8556.3 | 3000 | 2.57 | 6279.82 | G300E | 47386000 | 371.81 | G300E | 0 | 0
67 | Story10 | C34 | 40 MPa RC Column (92.5 cm x 92.5 cm) | Column | 40MPa | Concrete Rectangular | 925 | 925 | 8556.3 | 3000 | 2.57 | 6279.82 | G300E | 147520000 | 1157.5 | G300E | 0 | 0
68 | Story10 | C35 | 40 MPa RC Column (92.5 cm x 92.5 cm) | Column | 40MPa | Concrete Rectangular | 925 | 925 | 8556.3 | 3000 | 2.57 | 6279.82 | G300E | 155895000 | 1223.21 | G300E | 0 | 0
69 | Story10 | C36 | 40 MPa RC Column (92.5 cm x 92.5 cm) | Column | 40MPa | Concrete Rectangular | 925 | 925 | 8556.3 | 3000 | 2.57 | 6279.82 | G300E | 121260000 | 951.45 | G300E | 0 | 0
70 | Story10 | C37 | 40 MPa RC Column (92.5 cm x 92.5 cm) | Column | 40MPa | Concrete Rectangular | 925 | 925 | 8556.3 | 3000 | 2.57 | 6279.82 | G300E | 121237000 | 951.27 | G300E | 0 | 0
71 | Story10 | C38 | 40 MPa RC Column (92.5 cm x 92.5 cm) | Column | 40MPa | Concrete Rectangular | 925 | 925 | 8556.3 | 3000 | 2.57 | 6279.82 | G300E | 155892000 | 1223.19 | G300E | 0 | 0
72 | Story10 | C39 | 40 MPa RC Column (92.5 cm x 92.5 cm) | Column | 40MPa | Concrete Rectangular | 925 | 925 | 8556.3 | 3000 | 2.57 | 6279.82 | G300E | 147545000 | 1157.69 | G300E | 0 | 0
73 | Story10 | C4 | 40 MPa RC Column (92.5 cm x 92.5 cm) | Column | 40MPa | Concrete Rectangular | 925 | 925 | 8556.3 | 3000 | 2.57 | 6279.82 | G300E | 53466000 | 419.51 | G300E | 0 | 0
74 | Story10 | C40 | 40 MPa RC Column (92.5 cm x 92.5 cm) | Column | 40MPa | Concrete Rectangular | 925 | 925 | 8556.3 | 3000 | 2.57 | 6279.82 | G300E | 47461000 | 372.4 | G300E | 0 | 0
75 | Story10 | C41 | 40 MPa RC Column (92.5 cm x 92.5 cm) | Column | 40MPa | Concrete Rectangular | 925 | 925 | 8556.3 | 3000 | 2.57 | 6279.82 | G300E | 59006000 | 462.98 | G300E | 0 | 0
76 | Story10 | C42 | 40 MPa RC Column (92.5 cm x 92.5 cm) | Column | 40MPa | Concrete Rectangular | 925 | 925 | 8556.3 | 3000 | 2.57 | 6279.82 | G300E | 47323200 | 371.32 | G300E | 0 | 0
77 | Story10 | C43 | 40 MPa RC Column (92.5 cm x 92.5 cm) | Column | 40MPa | Concrete Rectangular | 925 | 925 | 8556.3 | 3000 | 2.57 | 6279.82 | G300E | 48110000 | 377.49 | G300E | 0 | 0
78 | Story10 | C44 | 40 MPa RC Column (92.5 cm x 92.5 cm) | Column | 40MPa | Concrete Rectangular | 925 | 925 | 8556.3 | 3000 | 2.57 | 6279.82 | G300E | 53473000 | 419.57 | G300E | 0 | 0
79 | Story10 | C45 | 40 MPa RC Column (92.5 cm x 92.5 cm) | Column | 40MPa | Concrete Rectangular | 925 | 925 | 8556.3 | 3000 | 2.57 | 6279.82 | G300E | 53479000 | 419.62 | G300E | 0 | 0
80 | Story10 | C46 | 40 MPa RC Column (92.5 cm x 92.5 cm) | Column | 40MPa | Concrete Rectangular | 925 | 925 | 8556.3 | 3000 | 2.57 | 6279.82 | G300E | 48141000 | 377.73 | G300E | 0 | 0
81 | Story10 | C47 | 40 MPa RC Column (92.5 cm x 92.5 cm) | Column | 40MPa | Concrete Rectangular | 925 | 925 | 8556.3 | 3000 | 2.57 | 6279.82 | G300E | 47382600 | 371.78 | G300E | 0 | 0
82 | Story10 | C48 | 40 MPa RC Column (92.5 cm x 92.5 cm) | Column | 40MPa | Concrete Rectangular | 925 | 925 | 8556.3 | 3000 | 2.57 | 6279.82 | G300E | 59082000 | 463.58 | G300E | 0 | 0
83 | Story10 | C5 | 40 MPa RC Column (92.5 cm x 92.5 cm) | Column | 40MPa | Concrete Rectangular | 925 | 925 | 8556.3 | 3000 | 2.57 | 6279.82 | G300E | 53488000 | 419.69 | G300E | 0 | 0
84 | Story10 | C6 | 40 MPa RC Column (92.5 cm x 92.5 cm) | Column | 40MPa | Concrete Rectangular | 925 | 925 | 8556.3 | 3000 | 2.57 | 6279.82 | G300E | 48152000 | 377.82 | G300E | 0 | 0
85 | Story10 | C7 | 40 MPa RC Column (92.5 cm x 92.5 cm) | Column | 40MPa | Concrete Rectangular | 925 | 925 | 8556.3 | 3000 | 2.57 | 6279.82 | G300E | 47379000 | 371.75 | G300E | 0 | 0
86 | Story10 | C8 | 40 MPa RC Column (92.5 cm x 92.5 cm) | Column | 40MPa | Concrete Rectangular | 925 | 925 | 8556.3 | 3000 | 2.57 | 6279.82 | G300E | 59090000 | 463.64 | G300E | 0 | 0
87 | Story10 | C9 | 40 MPa RC Column (92.5 cm x 92.5 cm) | Column | 40MPa | Concrete Rectangular | 925 | 925 | 8556.3 | 3000 | 2.57 | 6279.82 | G300E | 47377000 | 371.74 | G300E | 0 | 0
88 | Story11 | C1 | 40 MPa RC Column (90 cm x 90 cm) | Column | 40MPa | Concrete Rectangular | 900 | 900 | 8100 | 2975 | 2.41 | 5895.41 | G300E | 70833758.33 | 555.79 | G300E | 0 | 0
89 | Story11 | C10 | 40 MPa RC Column (90 cm x 90 cm) | Column | 40MPa | Concrete Rectangular | 900 | 900 | 8100 | 2975 | 2.41 | 5895.41 | G300E | 147684950 | 1158.79 | G300E | 0 | 0
90 | Story11 | C11 | 40 MPa RC Column (90 cm x 90 cm) | Column | 40MPa | Concrete Rectangular | 900 | 900 | 8100 | 2975 | 2.41 | 5895.41 | G300E | 157239658.33 | 1233.76 | G300E | 0 | 0
91 | Story11 | C12 | 40 MPa RC Column (90 cm x 90 cm) | Column | 40MPa | Concrete Rectangular | 900 | 900 | 8100 | 2975 | 2.41 | 5895.41 | G300E | 122773291.67 | 963.32 | G300E | 0 | 0
92 | Story11 | C13 | 40 MPa RC Column (90 cm x 90 cm) | Column | 40MPa | Concrete Rectangular | 900 | 900 | 8100 | 2975 | 2.41 | 5895.41 | G300E | 122876425 | 964.13 | G300E | 0 | 0
93 | Story11 | C14 | 40 MPa RC Column (90 cm x 90 cm) | Column | 40MPa | Concrete Rectangular | 900 | 900 | 8100 | 2975 | 2.41 | 5895.41 | G300E | 156752750 | 1229.94 | G300E | 0 | 0
94 | Story11 | C15 | 40 MPa RC Column (90 cm x 90 cm) | Column | 40MPa | Concrete Rectangular | 900 | 900 | 8100 | 2975 | 2.41 | 5895.41 | G300E | 147845600 | 1160.05 | G300E | 0 | 0
95 | Story11 | C16 | 40 MPa RC Column (90 cm x 90 cm) | Column | 40MPa | Concrete Rectangular | 900 | 900 | 8100 | 2975 | 2.41 | 5895.41 | G300E | 56775891.67 | 445.48 | G300E | 0 | 0
96 | Story11 | C17 | 40 MPa RC Column (90 cm x 90 cm) | Column | 40MPa | Concrete Rectangular | 900 | 900 | 8100 | 2975 | 2.41 | 5895.41 | G300E | 55650350 | 436.65 | G300E | 0 | 0
97 | Story11 | C18 | 40 MPa RC Column (90 cm x 90 cm) | Column | 40MPa | Concrete Rectangular | 900 | 900 | 8100 | 2975 | 2.41 | 5895.41 | G300E | 169243783.33 | 1327.95 | G300E | 0 | 0
98 | Story11 | C19 | 40 MPa RC Column (90 cm x 90 cm) | Column | 40MPa | Concrete Rectangular | 900 | 900 | 8100 | 2975 | 2.41 | 5895.41 | G300E | 153904683.33 | 1207.59 | G300E | 0 | 0
99 | Story11 | C2 | 40 MPa RC Column (90 cm x 90 cm) | Column | 40MPa | Concrete Rectangular | 900 | 900 | 8100 | 2975 | 2.41 | 5895.41 | G300E | 54357216.67 | 426.51 | G300E | 0 | 0
100 | Story11 | C22 | 40 MPa RC Column (90 cm x 90 cm) | Column | 40MPa | Concrete Rectangular | 900 | 900 | 8100 | 2975 | 2.41 | 5895.41 | G300E | 154004841.67 | 1208.38 | G300E | 0 | 0
101 | Story11 | C23 | 40 MPa RC Column (90 cm x 90 cm) | Column | 40MPa | Concrete Rectangular | 900 | 900 | 8100 | 2975 | 2.41 | 5895.41 | G300E | 169285433.33 | 1328.28 | G300E | 0 | 0
102 | Story11 | C24 | 40 MPa RC Column (90 cm x 90 cm) | Column | 40MPa | Concrete Rectangular | 900 | 900 | 8100 | 2975 | 2.41 | 5895.41 | G300E | 55724725 | 437.24 | G300E | 0 | 0
103 | Story11 | C25 | 40 MPa RC Column (90 cm x 90 cm) | Column | 40MPa | Concrete Rectangular | 900 | 900 | 8100 | 2975 | 2.41 | 5895.41 | G300E | 55642416.67 | 436.59 | G300E | 0 | 0
104 | Story11 | C26 | 40 MPa RC Column (90 cm x 90 cm) | Column | 40MPa | Concrete Rectangular | 900 | 900 | 8100 | 2975 | 2.41 | 5895.41 | G300E | 169279483.33 | 1328.23 | G300E | 0 | 0
105 | Story11 | C27 | 40 MPa RC Column (90 cm x 90 cm) | Column | 40MPa | Concrete Rectangular | 900 | 900 | 8100 | 2975 | 2.41 | 5895.41 | G300E | 154013766.67 | 1208.45 | G300E | 0 | 0
106 | Story11 | C3 | 40 MPa RC Column (90 cm x 90 cm) | Column | 40MPa | Concrete Rectangular | 900 | 900 | 8100 | 2975 | 2.41 | 5895.41 | G300E | 56250308.33 | 441.36 | G300E | 0 | 0
107 | Story11 | C30 | 40 MPa RC Column (90 cm x 90 cm) | Column | 40MPa | Concrete Rectangular | 900 | 900 | 8100 | 2975 | 2.41 | 5895.41 | G300E | 154007816.67 | 1208.4 | G300E | 0 | 0
108 | Story11 | C31 | 40 MPa RC Column (90 cm x 90 cm) | Column | 40MPa | Concrete Rectangular | 900 | 900 | 8100 | 2975 | 2.41 | 5895.41 | G300E | 169291383.33 | 1328.32 | G300E | 0 | 0
109 | Story11 | C32 | 40 MPa RC Column (90 cm x 90 cm) | Column | 40MPa | Concrete Rectangular | 900 | 900 | 8100 | 2975 | 2.41 | 5895.41 | G300E | 55729683.33 | 437.28 | G300E | 0 | 0
110 | Story11 | C33 | 40 MPa RC Column (90 cm x 90 cm) | Column | 40MPa | Concrete Rectangular | 900 | 900 | 8100 | 2975 | 2.41 | 5895.41 | G300E | 56692591.67 | 444.83 | G300E | 0 | 0
111 | Story11 | C34 | 40 MPa RC Column (90 cm x 90 cm) | Column | 40MPa | Concrete Rectangular | 900 | 900 | 8100 | 2975 | 2.41 | 5895.41 | G300E | 147819816.67 | 1159.85 | G300E | 0 | 0
112 | Story11 | C35 | 40 MPa RC Column (90 cm x 90 cm) | Column | 40MPa | Concrete Rectangular | 900 | 900 | 8100 | 2975 | 2.41 | 5895.41 | G300E | 156761675 | 1230.01 | G300E | 0 | 0
113 | Story11 | C36 | 40 MPa RC Column (90 cm x 90 cm) | Column | 40MPa | Concrete Rectangular | 900 | 900 | 8100 | 2975 | 2.41 | 5895.41 | G300E | 122933941.67 | 964.59 | G300E | 0 | 0
114 | Story11 | C37 | 40 MPa RC Column (90 cm x 90 cm) | Column | 40MPa | Concrete Rectangular | 900 | 900 | 8100 | 2975 | 2.41 | 5895.41 | G300E | 122912125 | 964.41 | G300E | 0 | 0
115 | Story11 | C38 | 40 MPa RC Column (90 cm x 90 cm) | Column | 40MPa | Concrete Rectangular | 900 | 900 | 8100 | 2975 | 2.41 | 5895.41 | G300E | 156758700 | 1229.99 | G300E | 0 | 0
116 | Story11 | C39 | 40 MPa RC Column (90 cm x 90 cm) | Column | 40MPa | Concrete Rectangular | 900 | 900 | 8100 | 2975 | 2.41 | 5895.41 | G300E | 147848575 | 1160.07 | G300E | 0 | 0
117 | Story11 | C4 | 40 MPa RC Column (90 cm x 90 cm) | Column | 40MPa | Concrete Rectangular | 900 | 900 | 8100 | 2975 | 2.41 | 5895.41 | G300E | 58414720 | 458.34 | G300E | 0 | 0
118 | Story11 | C40 | 40 MPa RC Column (90 cm x 90 cm) | Column | 40MPa | Concrete Rectangular | 900 | 900 | 8100 | 2975 | 2.41 | 5895.41 | G300E | 56764983.33 | 445.4 | G300E | 0 | 0
119 | Story11 | C41 | 40 MPa RC Column (90 cm x 90 cm) | Column | 40MPa | Concrete Rectangular | 900 | 900 | 8100 | 2975 | 2.41 | 5895.41 | G300E | 70824833.33 | 555.72 | G300E | 0 | 0
120 | Story11 | C42 | 40 MPa RC Column (90 cm x 90 cm) | Column | 40MPa | Concrete Rectangular | 900 | 900 | 8100 | 2975 | 2.41 | 5895.41 | G300E | 54320525 | 426.22 | G300E | 0 | 0
121 | Story11 | C43 | 40 MPa RC Column (90 cm x 90 cm) | Column | 40MPa | Concrete Rectangular | 900 | 900 | 8100 | 2975 | 2.41 | 5895.41 | G300E | 56253283.33 | 441.38 | G300E | 0 | 0
122 | Story11 | C44 | 40 MPa RC Column (90 cm x 90 cm) | Column | 40MPa | Concrete Rectangular | 900 | 900 | 8100 | 2975 | 2.41 | 5895.41 | G300E | 58420670 | 458.39 | G300E | 0 | 0
123 | Story11 | C45 | 40 MPa RC Column (90 cm x 90 cm) | Column | 40MPa | Concrete Rectangular | 900 | 900 | 8100 | 2975 | 2.41 | 5895.41 | G300E | 58426025 | 458.43 | G300E | 0 | 0
124 | Story11 | C46 | 40 MPa RC Column (90 cm x 90 cm) | Column | 40MPa | Concrete Rectangular | 900 | 900 | 8100 | 2975 | 2.41 | 5895.41 | G300E | 56283033.33 | 441.62 | G300E | 0 | 0
125 | Story11 | C47 | 40 MPa RC Column (90 cm x 90 cm) | Column | 40MPa | Concrete Rectangular | 900 | 900 | 8100 | 2975 | 2.41 | 5895.41 | G300E | 54379033.33 | 426.68 | G300E | 0 | 0
126 | Story11 | C48 | 40 MPa RC Column (90 cm x 90 cm) | Column | 40MPa | Concrete Rectangular | 900 | 900 | 8100 | 2975 | 2.41 | 5895.41 | G300E | 70893258.33 | 556.25 | G300E | 0 | 0
127 | Story11 | C5 | 40 MPa RC Column (90 cm x 90 cm) | Column | 40MPa | Concrete Rectangular | 900 | 900 | 8100 | 2975 | 2.41 | 5895.41 | G300E | 58435545 | 458.51 | G300E | 0 | 0
128 | Story11 | C6 | 40 MPa RC Column (90 cm x 90 cm) | Column | 40MPa | Concrete Rectangular | 900 | 900 | 8100 | 2975 | 2.41 | 5895.41 | G300E | 56291958.33 | 441.69 | G300E | 0 | 0
129 | Story11 | C7 | 40 MPa RC Column (90 cm x 90 cm) | Column | 40MPa | Concrete Rectangular | 900 | 900 | 8100 | 2975 | 2.41 | 5895.41 | G300E | 54377050 | 426.66 | G300E | 0 | 0
130 | Story11 | C8 | 40 MPa RC Column (90 cm x 90 cm) | Column | 40MPa | Concrete Rectangular | 900 | 900 | 8100 | 2975 | 2.41 | 5895.41 | G300E | 70900200 | 556.31 | G300E | 0 | 0
131 | Story11 | C9 | 40 MPa RC Column (90 cm x 90 cm) | Column | 40MPa | Concrete Rectangular | 900 | 900 | 8100 | 2975 | 2.41 | 5895.41 | G300E | 56685650 | 444.78 | G300E | 0 | 0
132 | Story11 | D17 | 40 MPa RC Column (110 cm x 110 cm) | Column | 40MPa | Concrete Rectangular | 1100 | 1100 | 12100 | 30680.4 | 37.12 | 90821.49 | G300E | 1845579462 | 14481.1 | G300E | 0 | 0
133 | Story11 | D18 | 40 MPa RC Column (105 cm x 105 cm) | Column | 40MPa | Concrete Rectangular | 1050 | 1050 | 11025 | 25104.8 | 27.68 | 67713.86 | G300E | 1806382410.93 | 14173.55 | G300E | 0 | 0
134 | Story11 | D19 | 40 MPa RC Column (110 cm x 110 cm) | Column | 40MPa | Concrete Rectangular | 1100 | 1100 | 12100 | 30680.4 | 37.12 | 90821.49 | G300E | 1822323718.8 | 14298.63 | G300E | 0 | 0
135 | Story11 | D20 | 40 MPa RC Column (110 cm x 110 cm) | Column | 40MPa | Concrete Rectangular | 1100 | 1100 | 12100 | 30680.4 | 37.12 | 90821.49 | G300E | 1803540496.13 | 14151.25 | G300E | 0 | 0
136 | Story11 | D21 | 40 MPa RC Column (110 cm x 110 cm) | Column | 40MPa | Concrete Rectangular | 1100 | 1100 | 12100 | 30680.4 | 37.12 | 90821.49 | G300E | 1846008987.6 | 14484.47 | G300E | 0 | 0
137 | Story11 | D22 | 40 MPa RC Column (105 cm x 105 cm) | Column | 40MPa | Concrete Rectangular | 1050 | 1050 | 11025 | 25104.8 | 27.68 | 67713.86 | G300E | 1806865678.33 | 14177.34 | G300E | 0 | 0
138 | Story11 | D23 | 40 MPa RC Column (110 cm x 110 cm) | Column | 40MPa | Concrete Rectangular | 1100 | 1100 | 12100 | 25104.8 | 30.38 | 74316.35 | G300E | 1525348819.4 | 11968.45 | G300E | 0 | 0
139 | Story11 | D24 | 40 MPa RC Column (110 cm x 110 cm) | Column | 40MPa | Concrete Rectangular | 1100 | 1100 | 12100 | 25104.8 | 30.38 | 74316.35 | G300E | 1525196098.53 | 11967.25 | G300E | 0 | 0
140 | Story11 | D25 | 40 MPa RC Column (110 cm x 110 cm) | Column | 40MPa | Concrete Rectangular | 1100 | 1100 | 12100 | 25104.8 | 30.38 | 74316.35 | G300E | 1526095687.2 | 11974.31 | G300E | 0 | 0
141 | Story11 | D26 | 40 MPa RC Column (110 cm x 110 cm) | Column | 40MPa | Concrete Rectangular | 1100 | 1100 | 12100 | 25104.8 | 30.38 | 74316.35 | G300E | 1526244223.93 | 11975.48 | G300E | 0 | 0
142 | Story11 | D27 | 40 MPa RC Column (105 cm x 105 cm) | Column | 40MPa | Concrete Rectangular | 1050 | 1050 | 11025 | 25104.8 | 27.68 | 67713.86 | G300E | 1806440988.8 | 14174.01 | G300E | 0 | 0
143 | Story11 | D28 | 40 MPa RC Column (110 cm x 110 cm) | Column | 40MPa | Concrete Rectangular | 1100 | 1100 | 12100 | 30680.4 | 37.12 | 90821.49 | G300E | 1846135118.13 | 14485.46 | G300E | 0 | 0
144 | Story11 | D29 | 40 MPa RC Column (110 cm x 110 cm) | Column | 40MPa | Concrete Rectangular | 1100 | 1100 | 12100 | 30680.4 | 37.12 | 90821.49 | G300E | 1821287403.07 | 14290.5 | G300E | 0 | 0
145 | Story11 | D30 | 40 MPa RC Column (110 cm x 110 cm) | Column | 40MPa | Concrete Rectangular | 1100 | 1100 | 12100 | 30680.4 | 37.12 | 90821.49 | G300E | 1803208125.13 | 14148.64 | G300E | 0 | 0
146 | Story11 | D31 | 40 MPa RC Column (105 cm x 105 cm) | Column | 40MPa | Concrete Rectangular | 1050 | 1050 | 11025 | 25104.8 | 27.68 | 67713.86 | G300E | 1806765259.13 | 14176.55 | G300E | 0 | 0
147 | Story11 | D32 | 40 MPa RC Column (110 cm x 110 cm) | Column | 40MPa | Concrete Rectangular | 1100 | 1100 | 12100 | 30680.4 | 37.12 | 90821.49 | G300E | 1846297042.47 | 14486.73 | G300E | 0 | 0
148 | Story12 | C1 | 40 MPa RC Column (90 cm x 90 cm) | Column | 40MPa | Concrete Rectangular | 900 | 900 | 8100 | 2975 | 2.41 | 5895.41 | G300E | 37247000 | 292.25 | G300E | 0 | 0
149 | Story12 | C10 | 40 MPa RC Column (90 cm x 90 cm) | Column | 40MPa | Concrete Rectangular | 900 | 900 | 8100 | 2975 | 2.41 | 5895.41 | G300E | 134668333.33 | 1056.66 | G300E | 0 | 0
150 | Story12 | C11 | 40 MPa RC Column (90 cm x 90 cm) | Column | 40MPa | Concrete Rectangular | 900 | 900 | 8100 | 2975 | 2.41 | 5895.41 | G300E | 143041966.67 | 1122.36 | G300E | 0 | 0
151 | Story12 | C12 | 40 MPa RC Column (90 cm x 90 cm) | Column | 40MPa | Concrete Rectangular | 900 | 900 | 8100 | 2975 | 2.41 | 5895.41 | G300E | 109177541.67 | 856.65 | G300E | 0 | 0
152 | Story12 | C13 | 40 MPa RC Column (90 cm x 90 cm) | Column | 40MPa | Concrete Rectangular | 900 | 900 | 8100 | 2975 | 2.41 | 5895.41 | G300E | 109270758.33 | 857.38 | G300E | 0 | 0
153 | Story12 | C14 | 40 MPa RC Column (90 cm x 90 cm) | Column | 40MPa | Concrete Rectangular | 900 | 900 | 8100 | 2975 | 2.41 | 5895.41 | G300E | 142643316.67 | 1119.23 | G300E | 0 | 0
154 | Story12 | C15 | 40 MPa RC Column (90 cm x 90 cm) | Column | 40MPa | Concrete Rectangular | 900 | 900 | 8100 | 2975 | 2.41 | 5895.41 | G300E | 134787333.33 | 1057.59 | G300E | 0 | 0
155 | Story12 | C16 | 40 MPa RC Column (90 cm x 90 cm) | Column | 40MPa | Concrete Rectangular | 900 | 900 | 8100 | 2975 | 2.41 | 5895.41 | G300E | 47165650 | 370.08 | G300E | 0 | 0
156 | Story12 | C17 | 40 MPa RC Column (90 cm x 90 cm) | Column | 40MPa | Concrete Rectangular | 900 | 900 | 8100 | 2975 | 2.41 | 5895.41 | G300E | 47631733.33 | 373.74 | G300E | 0 | 0
157 | Story12 | C18 | 40 MPa RC Column (90 cm x 90 cm) | Column | 40MPa | Concrete Rectangular | 900 | 900 | 8100 | 2975 | 2.41 | 5895.41 | G300E | 155559775 | 1220.58 | G300E | 0 | 0
158 | Story12 | C19 | 40 MPa RC Column (90 cm x 90 cm) | Column | 40MPa | Concrete Rectangular | 900 | 900 | 8100 | 2975 | 2.41 | 5895.41 | G300E | 140441816.67 | 1101.96 | G300E | 0 | 0
159 | Story12 | C2 | 40 MPa RC Column (90 cm x 90 cm) | Column | 40MPa | Concrete Rectangular | 900 | 900 | 8100 | 2975 | 2.41 | 5895.41 | G300E | 44697391.67 | 350.71 | G300E | 0 | 0
160 | Story12 | C22 | 40 MPa RC Column (90 cm x 90 cm) | Column | 40MPa | Concrete Rectangular | 900 | 900 | 8100 | 2975 | 2.41 | 5895.41 | G300E | 140510241.67 | 1102.5 | G300E | 0 | 0
161 | Story12 | C23 | 40 MPa RC Column (90 cm x 90 cm) | Column | 40MPa | Concrete Rectangular | 900 | 900 | 8100 | 2975 | 2.41 | 5895.41 | G300E | 155600433.33 | 1220.9 | G300E | 0 | 0
162 | Story12 | C24 | 40 MPa RC Column (90 cm x 90 cm) | Column | 40MPa | Concrete Rectangular | 900 | 900 | 8100 | 2975 | 2.41 | 5895.41 | G300E | 47709083.33 | 374.34 | G300E | 0 | 0
163 | Story12 | C25 | 40 MPa RC Column (90 cm x 90 cm) | Column | 40MPa | Concrete Rectangular | 900 | 900 | 8100 | 2975 | 2.41 | 5895.41 | G300E | 47623800 | 373.67 | G300E | 0 | 0
164 | Story12 | C26 | 40 MPa RC Column (90 cm x 90 cm) | Column | 40MPa | Concrete Rectangular | 900 | 900 | 8100 | 2975 | 2.41 | 5895.41 | G300E | 155594483.33 | 1220.85 | G300E | 0 | 0
165 | Story12 | C27 | 40 MPa RC Column (90 cm x 90 cm) | Column | 40MPa | Concrete Rectangular | 900 | 900 | 8100 | 2975 | 2.41 | 5895.41 | G300E | 140522141.67 | 1102.59 | G300E | 0 | 0
166 | Story12 | C3 | 40 MPa RC Column (90 cm x 90 cm) | Column | 40MPa | Concrete Rectangular | 900 | 900 | 8100 | 2975 | 2.41 | 5895.41 | G300E | 46794766.67 | 367.17 | G300E | 0 | 0
167 | Story12 | C30 | 40 MPa RC Column (90 cm x 90 cm) | Column | 40MPa | Concrete Rectangular | 900 | 900 | 8100 | 2975 | 2.41 | 5895.41 | G300E | 140514208.33 | 1102.53 | G300E | 0 | 0
168 | Story12 | C31 | 40 MPa RC Column (90 cm x 90 cm) | Column | 40MPa | Concrete Rectangular | 900 | 900 | 8100 | 2975 | 2.41 | 5895.41 | G300E | 155606383.33 | 1220.95 | G300E | 0 | 0
169 | Story12 | C32 | 40 MPa RC Column (90 cm x 90 cm) | Column | 40MPa | Concrete Rectangular | 900 | 900 | 8100 | 2975 | 2.41 | 5895.41 | G300E | 47715033.33 | 374.39 | G300E | 0 | 0
170 | Story12 | C33 | 40 MPa RC Column (90 cm x 90 cm) | Column | 40MPa | Concrete Rectangular | 900 | 900 | 8100 | 2975 | 2.41 | 5895.41 | G300E | 47077391.67 | 369.39 | G300E | 0 | 0
171 | Story12 | C34 | 40 MPa RC Column (90 cm x 90 cm) | Column | 40MPa | Concrete Rectangular | 900 | 900 | 8100 | 2975 | 2.41 | 5895.41 | G300E | 134766508.33 | 1057.43 | G300E | 0 | 0
172 | Story12 | C35 | 40 MPa RC Column (90 cm x 90 cm) | Column | 40MPa | Concrete Rectangular | 900 | 900 | 8100 | 2975 | 2.41 | 5895.41 | G300E | 142651250 | 1119.29 | G300E | 0 | 0
173 | Story12 | C36 | 40 MPa RC Column (90 cm x 90 cm) | Column | 40MPa | Concrete Rectangular | 900 | 900 | 8100 | 2975 | 2.41 | 5895.41 | G300E | 109330258.33 | 857.85 | G300E | 0 | 0
174 | Story12 | C37 | 40 MPa RC Column (90 cm x 90 cm) | Column | 40MPa | Concrete Rectangular | 900 | 900 | 8100 | 2975 | 2.41 | 5895.41 | G300E | 109308441.67 | 857.67 | G300E | 0 | 0
175 | Story12 | C38 | 40 MPa RC Column (90 cm x 90 cm) | Column | 40MPa | Concrete Rectangular | 900 | 900 | 8100 | 2975 | 2.41 | 5895.41 | G300E | 142648275 | 1119.27 | G300E | 0 | 0
176 | Story12 | C39 | 40 MPa RC Column (90 cm x 90 cm) | Column | 40MPa | Concrete Rectangular | 900 | 900 | 8100 | 2975 | 2.41 | 5895.41 | G300E | 134790308.33 | 1057.61 | G300E | 0 | 0
177 | Story12 | C4 | 40 MPa RC Column (90 cm x 90 cm) | Column | 40MPa | Concrete Rectangular | 900 | 900 | 8100 | 2975 | 2.41 | 5895.41 | G300E | 46156530 | 362.16 | G300E | 0 | 0
178 | Story12 | C40 | 40 MPa RC Column (90 cm x 90 cm) | Column | 40MPa | Concrete Rectangular | 900 | 900 | 8100 | 2975 | 2.41 | 5895.41 | G300E | 47152758.33 | 369.98 | G300E | 0 | 0
179 | Story12 | C41 | 40 MPa RC Column (90 cm x 90 cm) | Column | 40MPa | Concrete Rectangular | 900 | 900 | 8100 | 2975 | 2.41 | 5895.41 | G300E | 37247991.67 | 292.26 | G300E | 0 | 0
180 | Story12 | C42 | 40 MPa RC Column (90 cm x 90 cm) | Column | 40MPa | Concrete Rectangular | 900 | 900 | 8100 | 2975 | 2.41 | 5895.41 | G300E | 44693425 | 350.68 | G300E | 0 | 0
181 | Story12 | C43 | 40 MPa RC Column (90 cm x 90 cm) | Column | 40MPa | Concrete Rectangular | 900 | 900 | 8100 | 2975 | 2.41 | 5895.41 | G300E | 46781875 | 367.07 | G300E | 0 | 0
182 | Story12 | C44 | 40 MPa RC Column (90 cm x 90 cm) | Column | 40MPa | Concrete Rectangular | 900 | 900 | 8100 | 2975 | 2.41 | 5895.41 | G300E | 46162480 | 362.21 | G300E | 0 | 0
183 | Story12 | C45 | 40 MPa RC Column (90 cm x 90 cm) | Column | 40MPa | Concrete Rectangular | 900 | 900 | 8100 | 2975 | 2.41 | 5895.41 | G300E | 46169025 | 362.26 | G300E | 0 | 0
184 | Story12 | C46 | 40 MPa RC Column (90 cm x 90 cm) | Column | 40MPa | Concrete Rectangular | 900 | 900 | 8100 | 2975 | 2.41 | 5895.41 | G300E | 46811625 | 367.3 | G300E | 0 | 0
185 | Story12 | C47 | 40 MPa RC Column (90 cm x 90 cm) | Column | 40MPa | Concrete Rectangular | 900 | 900 | 8100 | 2975 | 2.41 | 5895.41 | G300E | 44751933.33 | 351.14 | G300E | 0 | 0
186 | Story12 | C48 | 40 MPa RC Column (90 cm x 90 cm) | Column | 40MPa | Concrete Rectangular | 900 | 900 | 8100 | 2975 | 2.41 | 5895.41 | G300E | 37322366.67 | 292.85 | G300E | 0 | 0
187 | Story12 | C5 | 40 MPa RC Column (90 cm x 90 cm) | Column | 40MPa | Concrete Rectangular | 900 | 900 | 8100 | 2975 | 2.41 | 5895.41 | G300E | 46177355 | 362.32 | G300E | 0 | 0
188 | Story12 | C6 | 40 MPa RC Column (90 cm x 90 cm) | Column | 40MPa | Concrete Rectangular | 900 | 900 | 8100 | 2975 | 2.41 | 5895.41 | G300E | 46822533.33 | 367.39 | G300E | 0 | 0
189 | Story12 | C7 | 40 MPa RC Column (90 cm x 90 cm) | Column | 40MPa | Concrete Rectangular | 900 | 900 | 8100 | 2975 | 2.41 | 5895.41 | G300E | 44749950 | 351.12 | G300E | 0 | 0
190 | Story12 | C8 | 40 MPa RC Column (90 cm x 90 cm) | Column | 40MPa | Concrete Rectangular | 900 | 900 | 8100 | 2975 | 2.41 | 5895.41 | G300E | 37331291.67 | 292.92 | G300E | 0 | 0
191 | Story12 | C9 | 40 MPa RC Column (90 cm x 90 cm) | Column | 40MPa | Concrete Rectangular | 900 | 900 | 8100 | 2975 | 2.41 | 5895.41 | G300E | 47073425 | 369.36 | G300E | 0 | 0
192 | Story13 | C1 | 40 MPa RC Column (87.5 cm x 87.5 cm) | Column | 40MPa | Concrete Rectangular | 875 | 875 | 7656.3 | 2975 | 2.28 | 5572.44 | G300E | 51302883.33 | 402.54 | G300E | 0 | 0
193 | Story13 | C10 | 40 MPa RC Column (87.5 cm x 87.5 cm) | Column | 40MPa | Concrete Rectangular | 875 | 875 | 7656.3 | 2975 | 2.28 | 5572.44 | G300E | 137823816.67 | 1081.42 | G300E | 0 | 0
194 | Story13 | C11 | 40 MPa RC Column (87.5 cm x 87.5 cm) | Column | 40MPa | Concrete Rectangular | 875 | 875 | 7656.3 | 2975 | 2.28 | 5572.44 | G300E | 147008633.33 | 1153.48 | G300E | 0 | 0
195 | Story13 | C12 | 40 MPa RC Column (87.5 cm x 87.5 cm) | Column | 40MPa | Concrete Rectangular | 875 | 875 | 7656.3 | 2975 | 2.28 | 5572.44 | G300E | 113669791.67 | 891.9 | G300E | 0 | 0
196 | Story13 | C13 | 40 MPa RC Column (87.5 cm x 87.5 cm) | Column | 40MPa | Concrete Rectangular | 875 | 875 | 7656.3 | 2975 | 2.28 | 5572.44 | G300E | 113742183.33 | 892.46 | G300E | 0 | 0
197 | Story13 | C14 | 40 MPa RC Column (87.5 cm x 87.5 cm) | Column | 40MPa | Concrete Rectangular | 875 | 875 | 7656.3 | 2975 | 2.28 | 5572.44 | G300E | 146585191.67 | 1150.16 | G300E | 0 | 0
198 | Story13 | C15 | 40 MPa RC Column (87.5 cm x 87.5 cm) | Column | 40MPa | Concrete Rectangular | 875 | 875 | 7656.3 | 2975 | 2.28 | 5572.44 | G300E | 137932900 | 1082.27 | G300E | 0 | 0
199 | Story13 | C16 | 40 MPa RC Column (87.5 cm x 87.5 cm) | Column | 40MPa | Concrete Rectangular | 875 | 875 | 7656.3 | 2975 | 2.28 | 5572.44 | G300E | 56394100 | 442.49 | G300E | 0 | 0
200 | Story13 | C17 | 40 MPa RC Column (87.5 cm x 87.5 cm) | Column | 40MPa | Concrete Rectangular | 875 | 875 | 7656.3 | 2975 | 2.28 | 5572.44 | G300E | 51568650 | 404.63 | G300E | 0 | 0
201 | Story13 | C18 | 40 MPa RC Column (87.5 cm x 87.5 cm) | Column | 40MPa | Concrete Rectangular | 875 | 875 | 7656.3 | 2975 | 2.28 | 5572.44 | G300E | 159298358.33 | 1249.91 | G300E | 0 | 0
202 | Story13 | C19 | 40 MPa RC Column (87.5 cm x 87.5 cm) | Column | 40MPa | Concrete Rectangular | 875 | 875 | 7656.3 | 2975 | 2.28 | 5572.44 | G300E | 144326175 | 1132.44 | G300E | 0 | 0
203 | Story13 | C2 | 40 MPa RC Column (87.5 cm x 87.5 cm) | Column | 40MPa | Concrete Rectangular | 875 | 875 | 7656.3 | 2975 | 2.28 | 5572.44 | G300E | 55476610 | 435.29 | G300E | 0 | 0
204 | Story13 | C22 | 40 MPa RC Column (87.5 cm x 87.5 cm) | Column | 40MPa | Concrete Rectangular | 875 | 875 | 7656.3 | 2975 | 2.28 | 5572.44 | G300E | 144381708.33 | 1132.87 | G300E | 0 | 0
205 | Story13 | C23 | 40 MPa RC Column (87.5 cm x 87.5 cm) | Column | 40MPa | Concrete Rectangular | 875 | 875 | 7656.3 | 2975 | 2.28 | 5572.44 | G300E | 159333066.67 | 1250.19 | G300E | 0 | 0
206 | Story13 | C24 | 40 MPa RC Column (87.5 cm x 87.5 cm) | Column | 40MPa | Concrete Rectangular | 875 | 875 | 7656.3 | 2975 | 2.28 | 5572.44 | G300E | 51647983.33 | 405.25 | G300E | 0 | 0
207 | Story13 | C25 | 40 MPa RC Column (87.5 cm x 87.5 cm) | Column | 40MPa | Concrete Rectangular | 875 | 875 | 7656.3 | 2975 | 2.28 | 5572.44 | G300E | 51564683.33 | 404.6 | G300E | 0 | 0
208 | Story13 | C26 | 40 MPa RC Column (87.5 cm x 87.5 cm) | Column | 40MPa | Concrete Rectangular | 875 | 875 | 7656.3 | 2975 | 2.28 | 5572.44 | G300E | 159328108.33 | 1250.15 | G300E | 0 | 0
209 | Story13 | C27 | 40 MPa RC Column (87.5 cm x 87.5 cm) | Column | 40MPa | Concrete Rectangular | 875 | 875 | 7656.3 | 2975 | 2.28 | 5572.44 | G300E | 144395591.67 | 1132.98 | G300E | 0 | 0
210 | Story13 | C3 | 40 MPa RC Column (87.5 cm x 87.5 cm) | Column | 40MPa | Concrete Rectangular | 875 | 875 | 7656.3 | 2975 | 2.28 | 5572.44 | G300E | 55364750 | 434.41 | G300E | 0 | 0
211 | Story13 | C30 | 40 MPa RC Column (87.5 cm x 87.5 cm) | Column | 40MPa | Concrete Rectangular | 875 | 875 | 7656.3 | 2975 | 2.28 | 5572.44 | G300E | 144386666.67 | 1132.91 | G300E | 0 | 0
212 | Story13 | C31 | 40 MPa RC Column (87.5 cm x 87.5 cm) | Column | 40MPa | Concrete Rectangular | 875 | 875 | 7656.3 | 2975 | 2.28 | 5572.44 | G300E | 159339016.67 | 1250.23 | G300E | 0 | 0
213 | Story13 | C32 | 40 MPa RC Column (87.5 cm x 87.5 cm) | Column | 40MPa | Concrete Rectangular | 875 | 875 | 7656.3 | 2975 | 2.28 | 5572.44 | G300E | 51650958.33 | 405.27 | G300E | 0 | 0
214 | Story13 | C33 | 40 MPa RC Column (87.5 cm x 87.5 cm) | Column | 40MPa | Concrete Rectangular | 875 | 875 | 7656.3 | 2975 | 2.28 | 5572.44 | G300E | 56310800 | 441.84 | G300E | 0 | 0
215 | Story13 | C34 | 40 MPa RC Column (87.5 cm x 87.5 cm) | Column | 40MPa | Concrete Rectangular | 875 | 875 | 7656.3 | 2975 | 2.28 | 5572.44 | G300E | 137909100 | 1082.09 | G300E | 0 | 0
216 | Story13 | C35 | 40 MPa RC Column (87.5 cm x 87.5 cm) | Column | 40MPa | Concrete Rectangular | 875 | 875 | 7656.3 | 2975 | 2.28 | 5572.44 | G300E | 146593125 | 1150.22 | G300E | 0 | 0
217 | Story13 | C36 | 40 MPa RC Column (87.5 cm x 87.5 cm) | Column | 40MPa | Concrete Rectangular | 875 | 875 | 7656.3 | 2975 | 2.28 | 5572.44 | G300E | 113798708.33 | 892.91 | G300E | 0 | 0
218 | Story13 | C37 | 40 MPa RC Column (87.5 cm x 87.5 cm) | Column | 40MPa | Concrete Rectangular | 875 | 875 | 7656.3 | 2975 | 2.28 | 5572.44 | G300E | 113776891.67 | 892.74 | G300E | 0 | 0
219 | Story13 | C38 | 40 MPa RC Column (87.5 cm x 87.5 cm) | Column | 40MPa | Concrete Rectangular | 875 | 875 | 7656.3 | 2975 | 2.28 | 5572.44 | G300E | 146591141.67 | 1150.21 | G300E | 0 | 0
220 | Story13 | C39 | 40 MPa RC Column (87.5 cm x 87.5 cm) | Column | 40MPa | Concrete Rectangular | 875 | 875 | 7656.3 | 2975 | 2.28 | 5572.44 | G300E | 137935875 | 1082.3 | G300E | 0 | 0
221 | Story13 | C4 | 40 MPa RC Column (87.5 cm x 87.5 cm) | Column | 40MPa | Concrete Rectangular | 875 | 875 | 7656.3 | 2975 | 2.28 | 5572.44 | G300E | 54892716.67 | 430.71 | G300E | 0 | 0
222 | Story13 | C40 | 40 MPa RC Column (87.5 cm x 87.5 cm) | Column | 40MPa | Concrete Rectangular | 875 | 875 | 7656.3 | 2975 | 2.28 | 5572.44 | G300E | 56382200 | 442.4 | G300E | 0 | 0
223 | Story13 | C41 | 40 MPa RC Column (87.5 cm x 87.5 cm) | Column | 40MPa | Concrete Rectangular | 875 | 875 | 7656.3 | 2975 | 2.28 | 5572.44 | G300E | 51304866.67 | 402.56 | G300E | 0 | 0
224 | Story13 | C42 | 40 MPa RC Column (87.5 cm x 87.5 cm) | Column | 40MPa | Concrete Rectangular | 875 | 875 | 7656.3 | 2975 | 2.28 | 5572.44 | G300E | 55505170 | 435.51 | G300E | 0 | 0
225 | Story13 | C43 | 40 MPa RC Column (87.5 cm x 87.5 cm) | Column | 40MPa | Concrete Rectangular | 875 | 875 | 7656.3 | 2975 | 2.28 | 5572.44 | G300E | 55335000 | 434.18 | G300E | 0 | 0
226 | Story13 | C44 | 40 MPa RC Column (87.5 cm x 87.5 cm) | Column | 40MPa | Concrete Rectangular | 875 | 875 | 7656.3 | 2975 | 2.28 | 5572.44 | G300E | 54898666.67 | 430.76 | G300E | 0 | 0
227 | Story13 | C45 | 40 MPa RC Column (87.5 cm x 87.5 cm) | Column | 40MPa | Concrete Rectangular | 875 | 875 | 7656.3 | 2975 | 2.28 | 5572.44 | G300E | 54904616.67 | 430.8 | G300E | 0 | 0
228 | Story13 | C46 | 40 MPa RC Column (87.5 cm x 87.5 cm) | Column | 40MPa | Concrete Rectangular | 875 | 875 | 7656.3 | 2975 | 2.28 | 5572.44 | G300E | 55362766.67 | 434.4 | G300E | 0 | 0
229 | Story13 | C47 | 40 MPa RC Column (87.5 cm x 87.5 cm) | Column | 40MPa | Concrete Rectangular | 875 | 875 | 7656.3 | 2975 | 2.28 | 5572.44 | G300E | 55562290 | 435.96 | G300E | 0 | 0
230 | Story13 | C48 | 40 MPa RC Column (87.5 cm x 87.5 cm) | Column | 40MPa | Concrete Rectangular | 875 | 875 | 7656.3 | 2975 | 2.28 | 5572.44 | G300E | 51383208.33 | 403.17 | G300E | 0 | 0
231 | Story13 | C5 | 40 MPa RC Column (87.5 cm x 87.5 cm) | Column | 40MPa | Concrete Rectangular | 875 | 875 | 7656.3 | 2975 | 2.28 | 5572.44 | G300E | 54910566.67 | 430.85 | G300E | 0 | 0
232 | Story13 | C6 | 40 MPa RC Column (87.5 cm x 87.5 cm) | Column | 40MPa | Concrete Rectangular | 875 | 875 | 7656.3 | 2975 | 2.28 | 5572.44 | G300E | 55372683.33 | 434.47 | G300E | 0 | 0
233 | Story13 | C7 | 40 MPa RC Column (87.5 cm x 87.5 cm) | Column | 40MPa | Concrete Rectangular | 875 | 875 | 7656.3 | 2975 | 2.28 | 5572.44 | G300E | 55562885 | 435.97 | G300E | 0 | 0
234 | Story13 | C8 | 40 MPa RC Column (87.5 cm x 87.5 cm) | Column | 40MPa | Concrete Rectangular | 875 | 875 | 7656.3 | 2975 | 2.28 | 5572.44 | G300E | 51392133.33 | 403.24 | G300E | 0 | 0
235 | Story13 | C9 | 40 MPa RC Column (87.5 cm x 87.5 cm) | Column | 40MPa | Concrete Rectangular | 875 | 875 | 7656.3 | 2975 | 2.28 | 5572.44 | G300E | 56309808.33 | 441.83 | G300E | 0 | 0
236 | Story14 | C1 | 40 MPa RC Column (87.5 cm x 87.5 cm) | Column | 40MPa | Concrete Rectangular | 875 | 875 | 7656.3 | 2975 | 2.28 | 5572.44 | G300E | 45879458.33 | 359.99 | G300E | 0 | 0
237 | Story14 | C10 | 40 MPa RC Column (87.5 cm x 87.5 cm) | Column | 40MPa | Concrete Rectangular | 875 | 875 | 7656.3 | 2975 | 2.28 | 5572.44 | G300E | 125634250 | 985.77 | G300E | 0 | 0
238 | Story14 | C11 | 40 MPa RC Column (87.5 cm x 87.5 cm) | Column | 40MPa | Concrete Rectangular | 875 | 875 | 7656.3 | 2975 | 2.28 | 5572.44 | G300E | 133613200 | 1048.38 | G300E | 0 | 0
239 | Story14 | C12 | 40 MPa RC Column (87.5 cm x 87.5 cm) | Column | 40MPa | Concrete Rectangular | 875 | 875 | 7656.3 | 2975 | 2.28 | 5572.44 | G300E | 100039333.33 | 784.95 | G300E | 0 | 0
240 | Story14 | C13 | 40 MPa RC Column (87.5 cm x 87.5 cm) | Column | 40MPa | Concrete Rectangular | 875 | 875 | 7656.3 | 2975 | 2.28 | 5572.44 | G300E | 100095858.33 | 785.39 | G300E | 0 | 0
241 | Story14 | C14 | 40 MPa RC Column (87.5 cm x 87.5 cm) | Column | 40MPa | Concrete Rectangular | 875 | 875 | 7656.3 | 2975 | 2.28 | 5572.44 | G300E | 133266116.67 | 1045.66 | G300E | 0 | 0
242 | Story14 | C15 | 40 MPa RC Column (87.5 cm x 87.5 cm) | Column | 40MPa | Concrete Rectangular | 875 | 875 | 7656.3 | 2975 | 2.28 | 5572.44 | G300E | 125720525 | 986.45 | G300E | 0 | 0
243 | Story14 | C16 | 40 MPa RC Column (87.5 cm x 87.5 cm) | Column | 40MPa | Concrete Rectangular | 875 | 875 | 7656.3 | 2975 | 2.28 | 5572.44 | G300E | 41334650 | 324.33 | G300E | 0 | 0
244 | Story14 | C17 | 40 MPa RC Column (87.5 cm x 87.5 cm) | Column | 40MPa | Concrete Rectangular | 875 | 875 | 7656.3 | 2975 | 2.28 | 5572.44 | G300E | 43563916.67 | 341.82 | G300E | 0 | 0
245 | Story14 | C18 | 40 MPa RC Column (87.5 cm x 87.5 cm) | Column | 40MPa | Concrete Rectangular | 875 | 875 | 7656.3 | 2975 | 2.28 | 5572.44 | G300E | 145726408.33 | 1143.42 | G300E | 0 | 0
246 | Story14 | C19 | 40 MPa RC Column (87.5 cm x 87.5 cm) | Column | 40MPa | Concrete Rectangular | 875 | 875 | 7656.3 | 2975 | 2.28 | 5572.44 | G300E | 131210391.67 | 1029.53 | G300E | 0 | 0
247 | Story14 | C2 | 40 MPa RC Column (87.5 cm x 87.5 cm) | Column | 40MPa | Concrete Rectangular | 875 | 875 | 7656.3 | 2975 | 2.28 | 5572.44 | G300E | 42534566.67 | 333.74 | G300E | 0 | 0
248 | Story14 | C22 | 40 MPa RC Column (87.5 cm x 87.5 cm) | Column | 40MPa | Concrete Rectangular | 875 | 875 | 7656.3 | 2975 | 2.28 | 5572.44 | G300E | 131242125 | 1029.77 | G300E | 0 | 0
249 | Story14 | C23 | 40 MPa RC Column (87.5 cm x 87.5 cm) | Column | 40MPa | Concrete Rectangular | 875 | 875 | 7656.3 | 2975 | 2.28 | 5572.44 | G300E | 145759133.33 | 1143.68 | G300E | 0 | 0
250 | Story14 | C24 | 40 MPa RC Column (87.5 cm x 87.5 cm) | Column | 40MPa | Concrete Rectangular | 875 | 875 | 7656.3 | 2975 | 2.28 | 5572.44 | G300E | 43647216.67 | 342.47 | G300E | 0 | 0
251 | Story14 | C25 | 40 MPa RC Column (87.5 cm x 87.5 cm) | Column | 40MPa | Concrete Rectangular | 875 | 875 | 7656.3 | 2975 | 2.28 | 5572.44 | G300E | 43557966.67 | 341.77 | G300E | 0 | 0
252 | Story14 | C26 | 40 MPa RC Column (87.5 cm x 87.5 cm) | Column | 40MPa | Concrete Rectangular | 875 | 875 | 7656.3 | 2975 | 2.28 | 5572.44 | G300E | 145753183.33 | 1143.63 | G300E | 0 | 0
253 | Story14 | C27 | 40 MPa RC Column (87.5 cm x 87.5 cm) | Column | 40MPa | Concrete Rectangular | 875 | 875 | 7656.3 | 2975 | 2.28 | 5572.44 | G300E | 131254025 | 1029.87 | G300E | 0 | 0
254 | Story14 | C3 | 40 MPa RC Column (87.5 cm x 87.5 cm) | Column | 40MPa | Concrete Rectangular | 875 | 875 | 7656.3 | 2975 | 2.28 | 5572.44 | G300E | 41930245 | 329 | G300E | 0 | 0
255 | Story14 | C30 | 40 MPa RC Column (87.5 cm x 87.5 cm) | Column | 40MPa | Concrete Rectangular | 875 | 875 | 7656.3 | 2975 | 2.28 | 5572.44 | G300E | 131245100 | 1029.8 | G300E | 0 | 0
256 | Story14 | C31 | 40 MPa RC Column (87.5 cm x 87.5 cm) | Column | 40MPa | Concrete Rectangular | 875 | 875 | 7656.3 | 2975 | 2.28 | 5572.44 | G300E | 145765083.33 | 1143.73 | G300E | 0 | 0
257 | Story14 | C32 | 40 MPa RC Column (87.5 cm x 87.5 cm) | Column | 40MPa | Concrete Rectangular | 875 | 875 | 7656.3 | 2975 | 2.28 | 5572.44 | G300E | 43650191.67 | 342.5 | G300E | 0 | 0
258 | Story14 | C33 | 40 MPa RC Column (87.5 cm x 87.5 cm) | Column | 40MPa | Concrete Rectangular | 875 | 875 | 7656.3 | 2975 | 2.28 | 5572.44 | G300E | 41250358.33 | 323.67 | G300E | 0 | 0
259 | Story14 | C34 | 40 MPa RC Column (87.5 cm x 87.5 cm) | Column | 40MPa | Concrete Rectangular | 875 | 875 | 7656.3 | 2975 | 2.28 | 5572.44 | G300E | 125698708.33 | 986.28 | G300E | 0 | 0
260 | Story14 | C35 | 40 MPa RC Column (87.5 cm x 87.5 cm) | Column | 40MPa | Concrete Rectangular | 875 | 875 | 7656.3 | 2975 | 2.28 | 5572.44 | G300E | 133273058.33 | 1045.71 | G300E | 0 | 0
261 | Story14 | C36 | 40 MPa RC Column (87.5 cm x 87.5 cm) | Column | 40MPa | Concrete Rectangular | 875 | 875 | 7656.3 | 2975 | 2.28 | 5572.44 | G300E | 100148416.67 | 785.8 | G300E | 0 | 0
262 | Story14 | C37 | 40 MPa RC Column (87.5 cm x 87.5 cm) | Column | 40MPa | Concrete Rectangular | 875 | 875 | 7656.3 | 2975 | 2.28 | 5572.44 | G300E | 100127591.67 | 785.64 | G300E | 0 | 0
263 | Story14 | C38 | 40 MPa RC Column (87.5 cm x 87.5 cm) | Column | 40MPa | Concrete Rectangular | 875 | 875 | 7656.3 | 2975 | 2.28 | 5572.44 | G300E | 133271075 | 1045.69 | G300E | 0 | 0
264 | Story14 | C39 | 40 MPa RC Column (87.5 cm x 87.5 cm) | Column | 40MPa | Concrete Rectangular | 875 | 875 | 7656.3 | 2975 | 2.28 | 5572.44 | G300E | 125722508.33 | 986.47 | G300E | 0 | 0
265 | Story14 | C4 | 40 MPa RC Column (87.5 cm x 87.5 cm) | Column | 40MPa | Concrete Rectangular | 875 | 875 | 7656.3 | 2975 | 2.28 | 5572.44 | G300E | 45969700 | 360.7 | G300E | 0 | 0
266 | Story14 | C40 | 40 MPa RC Column (87.5 cm x 87.5 cm) | Column | 40MPa | Concrete Rectangular | 875 | 875 | 7656.3 | 2975 | 2.28 | 5572.44 | G300E | 41321758.33 | 324.23 | G300E | 0 | 0
267 | Story14 | C41 | 40 MPa RC Column (87.5 cm x 87.5 cm) | Column | 40MPa | Concrete Rectangular | 875 | 875 | 7656.3 | 2975 | 2.28 | 5572.44 | G300E | 45879458.33 | 359.99 | G300E | 0 | 0
268 | Story14 | C42 | 40 MPa RC Column (87.5 cm x 87.5 cm) | Column | 40MPa | Concrete Rectangular | 875 | 875 | 7656.3 | 2975 | 2.28 | 5572.44 | G300E | 42530600 | 333.71 | G300E | 0 | 0
269 | Story14 | C43 | 40 MPa RC Column (87.5 cm x 87.5 cm) | Column | 40MPa | Concrete Rectangular | 875 | 875 | 7656.3 | 2975 | 2.28 | 5572.44 | G300E | 41912990 | 328.86 | G300E | 0 | 0
270 | Story14 | C44 | 40 MPa RC Column (87.5 cm x 87.5 cm) | Column | 40MPa | Concrete Rectangular | 875 | 875 | 7656.3 | 2975 | 2.28 | 5572.44 | G300E | 45974658.33 | 360.73 | G300E | 0 | 0
271 | Story14 | C45 | 40 MPa RC Column (87.5 cm x 87.5 cm) | Column | 40MPa | Concrete Rectangular | 875 | 875 | 7656.3 | 2975 | 2.28 | 5572.44 | G300E | 45980608.33 | 360.78 | G300E | 0 | 0
272 | Story14 | C46 | 40 MPa RC Column (87.5 cm x 87.5 cm) | Column | 40MPa | Concrete Rectangular | 875 | 875 | 7656.3 | 2975 | 2.28 | 5572.44 | G300E | 41940360 | 329.08 | G300E | 0 | 0
273 | Story14 | C47 | 40 MPa RC Column (87.5 cm x 87.5 cm) | Column | 40MPa | Concrete Rectangular | 875 | 875 | 7656.3 | 2975 | 2.28 | 5572.44 | G300E | 42592083.33 | 334.19 | G300E | 0 | 0
274 | Story14 | C48 | 40 MPa RC Column (87.5 cm x 87.5 cm) | Column | 40MPa | Concrete Rectangular | 875 | 875 | 7656.3 | 2975 | 2.28 | 5572.44 | G300E | 45959783.33 | 360.62 | G300E | 0 | 0
275 | Story14 | C5 | 40 MPa RC Column (87.5 cm x 87.5 cm) | Column | 40MPa | Concrete Rectangular | 875 | 875 | 7656.3 | 2975 | 2.28 | 5572.44 | G300E | 45988541.67 | 360.84 | G300E | 0 | 0
276 | Story14 | C6 | 40 MPa RC Column (87.5 cm x 87.5 cm) | Column | 40MPa | Concrete Rectangular | 875 | 875 | 7656.3 | 2975 | 2.28 | 5572.44 | G300E | 41950475 | 329.16 | G300E | 0 | 0
277 | Story14 | C7 | 40 MPa RC Column (87.5 cm x 87.5 cm) | Column | 40MPa | Concrete Rectangular | 875 | 875 | 7656.3 | 2975 | 2.28 | 5572.44 | G300E | 42594066.67 | 334.21 | G300E | 0 | 0
278 | Story14 | C8 | 40 MPa RC Column (87.5 cm x 87.5 cm) | Column | 40MPa | Concrete Rectangular | 875 | 875 | 7656.3 | 2975 | 2.28 | 5572.44 | G300E | 45969700 | 360.7 | G300E | 0 | 0
279 | Story14 | C9 | 40 MPa RC Column (87.5 cm x 87.5 cm) | Column | 40MPa | Concrete Rectangular | 875 | 875 | 7656.3 | 2975 | 2.28 | 5572.44 | G300E | 41244408.33 | 323.62 | G300E | 0 | 0
280 | Story15 | C1 | 40 MPa RC Column (85 cm x 85 cm) | Column | 40MPa | Concrete Rectangular | 850 | 850 | 7225 | 2925 | 2.11 | 5170.18 | G300E | 56118075 | 440.32 | G300E | 0 | 0
281 | Story15 | C10 | 40 MPa RC Column (85 cm x 85 cm) | Column | 40MPa | Concrete Rectangular | 850 | 850 | 7225 | 2925 | 2.11 | 5170.18 | G300E | 126535500 | 992.84 | G300E | 0 | 0
282 | Story15 | C11 | 40 MPa RC Column (85 cm x 85 cm) | Column | 40MPa | Concrete Rectangular | 850 | 850 | 7225 | 2925 | 2.11 | 5170.18 | G300E | 135062850 | 1059.75 | G300E | 0 | 0
283 | Story15 | C12 | 40 MPa RC Column (85 cm x 85 cm) | Column | 40MPa | Concrete Rectangular | 850 | 850 | 7225 | 2925 | 2.11 | 5170.18 | G300E | 102473475 | 804.04 | G300E | 0 | 0
284 | Story15 | C13 | 40 MPa RC Column (85 cm x 85 cm) | Column | 40MPa | Concrete Rectangular | 850 | 850 | 7225 | 2925 | 2.11 | 5170.18 | G300E | 102518325 | 804.4 | G300E | 0 | 0
285 | Story15 | C14 | 40 MPa RC Column (85 cm x 85 cm) | Column | 40MPa | Concrete Rectangular | 850 | 850 | 7225 | 2925 | 2.11 | 5170.18 | G300E | 134701125 | 1056.92 | G300E | 0 | 0
286 | Story15 | C15 | 40 MPa RC Column (85 cm x 85 cm) | Column | 40MPa | Concrete Rectangular | 850 | 850 | 7225 | 2925 | 2.11 | 5170.18 | G300E | 126599850 | 993.35 | G300E | 0 | 0
287 | Story15 | C16 | 40 MPa RC Column (85 cm x 85 cm) | Column | 40MPa | Concrete Rectangular | 850 | 850 | 7225 | 2925 | 2.11 | 5170.18 | G300E | 50057475 | 392.77 | G300E | 0 | 0
288 | Story15 | C17 | 40 MPa RC Column (85 cm x 85 cm) | Column | 40MPa | Concrete Rectangular | 850 | 850 | 7225 | 2925 | 2.11 | 5170.18 | G300E | 51435150 | 403.58 | G300E | 0 | 0
289 | Story15 | C18 | 40 MPa RC Column (85 cm x 85 cm) | Column | 40MPa | Concrete Rectangular | 850 | 850 | 7225 | 2925 | 2.11 | 5170.18 | G300E | 146917875 | 1152.77 | G300E | 0 | 0
290 | Story15 | C19 | 40 MPa RC Column (85 cm x 85 cm) | Column | 40MPa | Concrete Rectangular | 850 | 850 | 7225 | 2925 | 2.11 | 5170.18 | G300E | 132344550 | 1038.42 | G300E | 0 | 0
291 | Story15 | C2 | 40 MPa RC Column (85 cm x 85 cm) | Column | 40MPa | Concrete Rectangular | 850 | 850 | 7225 | 2925 | 2.11 | 5170.18 | G300E | 52318305 | 410.51 | G300E | 0 | 0
292 | Story15 | C22 | 40 MPa RC Column (85 cm x 85 cm) | Column | 40MPa | Concrete Rectangular | 850 | 850 | 7225 | 2925 | 2.11 | 5170.18 | G300E | 132357225 | 1038.52 | G300E | 0 | 0
293 | Story15 | C23 | 40 MPa RC Column (85 cm x 85 cm) | Column | 40MPa | Concrete Rectangular | 850 | 850 | 7225 | 2925 | 2.11 | 5170.18 | G300E | 146946150 | 1152.99 | G300E | 0 | 0
294 | Story15 | C24 | 40 MPa RC Column (85 cm x 85 cm) | Column | 40MPa | Concrete Rectangular | 850 | 850 | 7225 | 2925 | 2.11 | 5170.18 | G300E | 51512175 | 404.18 | G300E | 0 | 0
295 | Story15 | C25 | 40 MPa RC Column (85 cm x 85 cm) | Column | 40MPa | Concrete Rectangular | 850 | 850 | 7225 | 2925 | 2.11 | 5170.18 | G300E | 51430275 | 403.54 | G300E | 0 | 0
296 | Story15 | C26 | 40 MPa RC Column (85 cm x 85 cm) | Column | 40MPa | Concrete Rectangular | 850 | 850 | 7225 | 2925 | 2.11 | 5170.18 | G300E | 146942250 | 1152.96 | G300E | 0 | 0
297 | Story15 | C27 | 40 MPa RC Column (85 cm x 85 cm) | Column | 40MPa | Concrete Rectangular | 850 | 850 | 7225 | 2925 | 2.11 | 5170.18 | G300E | 132372825 | 1038.65 | G300E | 0 | 0
298 | Story15 | C3 | 40 MPa RC Column (85 cm x 85 cm) | Column | 40MPa | Concrete Rectangular | 850 | 850 | 7225 | 2925 | 2.11 | 5170.18 | G300E | 51715950 | 405.78 | G300E | 0 | 0
299 | Story15 | C30 | 40 MPa RC Column (85 cm x 85 cm) | Column | 40MPa | Concrete Rectangular | 850 | 850 | 7225 | 2925 | 2.11 | 5170.18 | G300E | 132361125 | 1038.55 | G300E | 0 | 0
300 | Story15 | C31 | 40 MPa RC Column (85 cm x 85 cm) | Column | 40MPa | Concrete Rectangular | 850 | 850 | 7225 | 2925 | 2.11 | 5170.18 | G300E | 146952000 | 1153.04 | G300E | 0 | 0
301 | Story15 | C32 | 40 MPa RC Column (85 cm x 85 cm) | Column | 40MPa | Concrete Rectangular | 850 | 850 | 7225 | 2925 | 2.11 | 5170.18 | G300E | 51514125 | 404.2 | G300E | 0 | 0
302 | Story15 | C33 | 40 MPa RC Column (85 cm x 85 cm) | Column | 40MPa | Concrete Rectangular | 850 | 850 | 7225 | 2925 | 2.11 | 5170.18 | G300E | 49971675 | 392.1 | G300E | 0 | 0
303 | Story15 | C34 | 40 MPa RC Column (85 cm x 85 cm) | Column | 40MPa | Concrete Rectangular | 850 | 850 | 7225 | 2925 | 2.11 | 5170.18 | G300E | 126579375 | 993.19 | G300E | 0 | 0
304 | Story15 | C35 | 40 MPa RC Column (85 cm x 85 cm) | Column | 40MPa | Concrete Rectangular | 850 | 850 | 7225 | 2925 | 2.11 | 5170.18 | G300E | 134709900 | 1056.98 | G300E | 0 | 0
305 | Story15 | C36 | 40 MPa RC Column (85 cm x 85 cm) | Column | 40MPa | Concrete Rectangular | 850 | 850 | 7225 | 2925 | 2.11 | 5170.18 | G300E | 102573900 | 804.83 | G300E | 0 | 0
306 | Story15 | C37 | 40 MPa RC Column (85 cm x 85 cm) | Column | 40MPa | Concrete Rectangular | 850 | 850 | 7225 | 2925 | 2.11 | 5170.18 | G300E | 102551475 | 804.66 | G300E | 0 | 0
307 | Story15 | C38 | 40 MPa RC Column (85 cm x 85 cm) | Column | 40MPa | Concrete Rectangular | 850 | 850 | 7225 | 2925 | 2.11 | 5170.18 | G300E | 134707950 | 1056.97 | G300E | 0 | 0
308 | Story15 | C39 | 40 MPa RC Column (85 cm x 85 cm) | Column | 40MPa | Concrete Rectangular | 850 | 850 | 7225 | 2925 | 2.11 | 5170.18 | G300E | 126601800 | 993.36 | G300E | 0 | 0
309 | Story15 | C4 | 40 MPa RC Column (85 cm x 85 cm) | Column | 40MPa | Concrete Rectangular | 850 | 850 | 7225 | 2925 | 2.11 | 5170.18 | G300E | 52921050 | 415.24 | G300E | 0 | 0
310 | Story15 | C40 | 40 MPa RC Column (85 cm x 85 cm) | Column | 40MPa | Concrete Rectangular | 850 | 850 | 7225 | 2925 | 2.11 | 5170.18 | G300E | 50047725 | 392.69 | G300E | 0 | 0
311 | Story15 | C41 | 40 MPa RC Column (85 cm x 85 cm) | Column | 40MPa | Concrete Rectangular | 850 | 850 | 7225 | 2925 | 2.11 | 5170.18 | G300E | 56115150 | 440.3 | G300E | 0 | 0
312 | Story15 | C42 | 40 MPa RC Column (85 cm x 85 cm) | Column | 40MPa | Concrete Rectangular | 850 | 850 | 7225 | 2925 | 2.11 | 5170.18 | G300E | 52284375 | 410.24 | G300E | 0 | 0
313 | Story15 | C43 | 40 MPa RC Column (85 cm x 85 cm) | Column | 40MPa | Concrete Rectangular | 850 | 850 | 7225 | 2925 | 2.11 | 5170.18 | G300E | 51737400 | 405.95 | G300E | 0 | 0
314 | Story15 | C44 | 40 MPa RC Column (85 cm x 85 cm) | Column | 40MPa | Concrete Rectangular | 850 | 850 | 7225 | 2925 | 2.11 | 5170.18 | G300E | 52924950 | 415.27 | G300E | 0 | 0
315 | Story15 | C45 | 40 MPa RC Column (85 cm x 85 cm) | Column | 40MPa | Concrete Rectangular | 850 | 850 | 7225 | 2925 | 2.11 | 5170.18 | G300E | 52930800 | 415.31 | G300E | 0 | 0
316 | Story15 | C46 | 40 MPa RC Column (85 cm x 85 cm) | Column | 40MPa | Concrete Rectangular | 850 | 850 | 7225 | 2925 | 2.11 | 5170.18 | G300E | 51766650 | 406.18 | G300E | 0 | 0
317 | Story15 | C47 | 40 MPa RC Column (85 cm x 85 cm) | Column | 40MPa | Concrete Rectangular | 850 | 850 | 7225 | 2925 | 2.11 | 5170.18 | G300E | 52341705 | 410.69 | G300E | 0 | 0
318 | Story15 | C48 | 40 MPa RC Column (85 cm x 85 cm) | Column | 40MPa | Concrete Rectangular | 850 | 850 | 7225 | 2925 | 2.11 | 5170.18 | G300E | 56189250 | 440.88 | G300E | 0 | 0
319 | Story15 | C5 | 40 MPa RC Column (85 cm x 85 cm) | Column | 40MPa | Concrete Rectangular | 850 | 850 | 7225 | 2925 | 2.11 | 5170.18 | G300E | 52938600 | 415.38 | G300E | 0 | 0
320 | Story15 | C6 | 40 MPa RC Column (85 cm x 85 cm) | Column | 40MPa | Concrete Rectangular | 850 | 850 | 7225 | 2925 | 2.11 | 5170.18 | G300E | 51773475 | 406.23 | G300E | 0 | 0
321 | Story15 | C7 | 40 MPa RC Column (85 cm x 85 cm) | Column | 40MPa | Concrete Rectangular | 850 | 850 | 7225 | 2925 | 2.11 | 5170.18 | G300E | 52344045 | 410.71 | G300E | 0 | 0
322 | Story15 | C8 | 40 MPa RC Column (85 cm x 85 cm) | Column | 40MPa | Concrete Rectangular | 850 | 850 | 7225 | 2925 | 2.11 | 5170.18 | G300E | 56197050 | 440.94 | G300E | 0 | 0
323 | Story15 | C9 | 40 MPa RC Column (85 cm x 85 cm) | Column | 40MPa | Concrete Rectangular | 850 | 850 | 7225 | 2925 | 2.11 | 5170.18 | G300E | 49961925 | 392.02 | G300E | 0 | 0
324 | Story16 | C1 | 40 MPa RC Column (85 cm x 85 cm) | Column | 40MPa | Concrete Rectangular | 850 | 850 | 7225 | 2925 | 2.11 | 5170.18 | G300E | 52679250 | 413.34 | G300E | 0 | 0
325 | Story16 | C10 | 40 MPa RC Column (85 cm x 85 cm) | Column | 40MPa | Concrete Rectangular | 850 | 850 | 7225 | 2925 | 2.11 | 5170.18 | G300E | 114773100 | 900.55 | G300E | 0 | 0
326 | Story16 | C11 | 40 MPa RC Column (85 cm x 85 cm) | Column | 40MPa | Concrete Rectangular | 850 | 850 | 7225 | 2925 | 2.11 | 5170.18 | G300E | 122115825 | 958.17 | G300E | 0 | 0
327 | Story16 | C12 | 40 MPa RC Column (85 cm x 85 cm) | Column | 40MPa | Concrete Rectangular | 850 | 850 | 7225 | 2925 | 2.11 | 5170.18 | G300E | 89854050 | 705.03 | G300E | 0 | 0
328 | Story16 | C13 | 40 MPa RC Column (85 cm x 85 cm) | Column | 40MPa | Concrete Rectangular | 850 | 850 | 7225 | 2925 | 2.11 | 5170.18 | G300E | 89886225 | 705.28 | G300E | 0 | 0
329 | Story16 | C14 | 40 MPa RC Column (85 cm x 85 cm) | Column | 40MPa | Concrete Rectangular | 850 | 850 | 7225 | 2925 | 2.11 | 5170.18 | G300E | 121816500 | 955.82 | G300E | 0 | 0
330 | Story16 | C15 | 40 MPa RC Column (85 cm x 85 cm) | Column | 40MPa | Concrete Rectangular | 850 | 850 | 7225 | 2925 | 2.11 | 5170.18 | G300E | 114826725 | 900.97 | G300E | 0 | 0
331 | Story16 | C16 | 40 MPa RC Column (85 cm x 85 cm) | Column | 40MPa | Concrete Rectangular | 850 | 850 | 7225 | 2925 | 2.11 | 5170.18 | G300E | 42332550 | 332.16 | G300E | 0 | 0
332 | Story16 | C17 | 40 MPa RC Column (85 cm x 85 cm) | Column | 40MPa | Concrete Rectangular | 850 | 850 | 7225 | 2925 | 2.11 | 5170.18 | G300E | 40011075 | 313.94 | G300E | 0 | 0
333 | Story16 | C18 | 40 MPa RC Column (85 cm x 85 cm) | Column | 40MPa | Concrete Rectangular | 850 | 850 | 7225 | 2925 | 2.11 | 5170.18 | G300E | 133629600 | 1048.51 | G300E | 0 | 0
334 | Story16 | C19 | 40 MPa RC Column (85 cm x 85 cm) | Column | 40MPa | Concrete Rectangular | 850 | 850 | 7225 | 2925 | 2.11 | 5170.18 | G300E | 119928900 | 941.01 | G300E | 0 | 0
335 | Story16 | C2 | 40 MPa RC Column (85 cm x 85 cm) | Column | 40MPa | Concrete Rectangular | 850 | 850 | 7225 | 2925 | 2.11 | 5170.18 | G300E | 41608125 | 326.47 | G300E | 0 | 0
336 | Story16 | C22 | 40 MPa RC Column (85 cm x 85 cm) | Column | 40MPa | Concrete Rectangular | 850 | 850 | 7225 | 2925 | 2.11 | 5170.18 | G300E | 119922075 | 940.95 | G300E | 0 | 0
337 | Story16 | C23 | 40 MPa RC Column (85 cm x 85 cm) | Column | 40MPa | Concrete Rectangular | 850 | 850 | 7225 | 2925 | 2.11 | 5170.18 | G300E | 133655925 | 1048.71 | G300E | 0 | 0
338 | Story16 | C24 | 40 MPa RC Column (85 cm x 85 cm) | Column | 40MPa | Concrete Rectangular | 850 | 850 | 7225 | 2925 | 2.11 | 5170.18 | G300E | 40099800 | 314.64 | G300E | 0 | 0
339 | Story16 | C25 | 40 MPa RC Column (85 cm x 85 cm) | Column | 40MPa | Concrete Rectangular | 850 | 850 | 7225 | 2925 | 2.11 | 5170.18 | G300E | 40010100 | 313.93 | G300E | 0 | 0
340 | Story16 | C26 | 40 MPa RC Column (85 cm x 85 cm) | Column | 40MPa | Concrete Rectangular | 850 | 850 | 7225 | 2925 | 2.11 | 5170.18 | G300E | 133652025 | 1048.68 | G300E | 0 | 0
341 | Story16 | C27 | 40 MPa RC Column (85 cm x 85 cm) | Column | 40MPa | Concrete Rectangular | 850 | 850 | 7225 | 2925 | 2.11 | 5170.18 | G300E | 119938650 | 941.08 | G300E | 0 | 0
342 | Story16 | C3 | 40 MPa RC Column (85 cm x 85 cm) | Column | 40MPa | Concrete Rectangular | 850 | 850 | 7225 | 2925 | 2.11 | 5170.18 | G300E | 42895125 | 336.57 | G300E | 0 | 0
343 | Story16 | C30 | 40 MPa RC Column (85 cm x 85 cm) | Column | 40MPa | Concrete Rectangular | 850 | 850 | 7225 | 2925 | 2.11 | 5170.18 | G300E | 119926950 | 940.99 | G300E | 0 | 0
344 | Story16 | C31 | 40 MPa RC Column (85 cm x 85 cm) | Column | 40MPa | Concrete Rectangular | 850 | 850 | 7225 | 2925 | 2.11 | 5170.18 | G300E | 133661775 | 1048.76 | G300E | 0 | 0
345 | Story16 | C32 | 40 MPa RC Column (85 cm x 85 cm) | Column | 40MPa | Concrete Rectangular | 850 | 850 | 7225 | 2925 | 2.11 | 5170.18 | G300E | 40098825 | 314.63 | G300E | 0 | 0
346 | Story16 | C33 | 40 MPa RC Column (85 cm x 85 cm) | Column | 40MPa | Concrete Rectangular | 850 | 850 | 7225 | 2925 | 2.11 | 5170.18 | G300E | 42242850 | 331.45 | G300E | 0 | 0
347 | Story16 | C34 | 40 MPa RC Column (85 cm x 85 cm) | Column | 40MPa | Concrete Rectangular | 850 | 850 | 7225 | 2925 | 2.11 | 5170.18 | G300E | 114805275 | 900.8 | G300E | 0 | 0
348 | Story16 | C35 | 40 MPa RC Column (85 cm x 85 cm) | Column | 40MPa | Concrete Rectangular | 850 | 850 | 7225 | 2925 | 2.11 | 5170.18 | G300E | 121824300 | 955.88 | G300E | 0 | 0
349 | Story16 | C36 | 40 MPa RC Column (85 cm x 85 cm) | Column | 40MPa | Concrete Rectangular | 850 | 850 | 7225 | 2925 | 2.11 | 5170.18 | G300E | 89933025 | 705.65 | G300E | 0 | 0
350 | Story16 | C37 | 40 MPa RC Column (85 cm x 85 cm) | Column | 40MPa | Concrete Rectangular | 850 | 850 | 7225 | 2925 | 2.11 | 5170.18 | G300E | 89915475 | 705.51 | G300E | 0 | 0
351 | Story16 | C38 | 40 MPa RC Column (85 cm x 85 cm) | Column | 40MPa | Concrete Rectangular | 850 | 850 | 7225 | 2925 | 2.11 | 5170.18 | G300E | 121822350 | 955.86 | G300E | 0 | 0
352 | Story16 | C39 | 40 MPa RC Column (85 cm x 85 cm) | Column | 40MPa | Concrete Rectangular | 850 | 850 | 7225 | 2925 | 2.11 | 5170.18 | G300E | 114828675 | 900.99 | G300E | 0 | 0
353 | Story16 | C4 | 40 MPa RC Column (85 cm x 85 cm) | Column | 40MPa | Concrete Rectangular | 850 | 850 | 7225 | 2925 | 2.11 | 5170.18 | G300E | 42644745 | 334.61 | G300E | 0 | 0
354 | Story16 | C40 | 40 MPa RC Column (85 cm x 85 cm) | Column | 40MPa | Concrete Rectangular | 850 | 850 | 7225 | 2925 | 2.11 | 5170.18 | G300E | 42323775 | 332.09 | G300E | 0 | 0
355 | Story16 | C41 | 40 MPa RC Column (85 cm x 85 cm) | Column | 40MPa | Concrete Rectangular | 850 | 850 | 7225 | 2925 | 2.11 | 5170.18 | G300E | 52676325 | 413.32 | G300E | 0 | 0
356 | Story16 | C42 | 40 MPa RC Column (85 cm x 85 cm) | Column | 40MPa | Concrete Rectangular | 850 | 850 | 7225 | 2925 | 2.11 | 5170.18 | G300E | 41592525 | 326.35 | G300E | 0 | 0
357 | Story16 | C43 | 40 MPa RC Column (85 cm x 85 cm) | Column | 40MPa | Concrete Rectangular | 850 | 850 | 7225 | 2925 | 2.11 | 5170.18 | G300E | 42902925 | 336.63 | G300E | 0 | 0
358 | Story16 | C44 | 40 MPa RC Column (85 cm x 85 cm) | Column | 40MPa | Concrete Rectangular | 850 | 850 | 7225 | 2925 | 2.11 | 5170.18 | G300E | 42648840 | 334.64 | G300E | 0 | 0
359 | Story16 | C45 | 40 MPa RC Column (85 cm x 85 cm) | Column | 40MPa | Concrete Rectangular | 850 | 850 | 7225 | 2925 | 2.11 | 5170.18 | G300E | 42656445 | 334.7 | G300E | 0 | 0
360 | Story16 | C46 | 40 MPa RC Column (85 cm x 85 cm) | Column | 40MPa | Concrete Rectangular | 850 | 850 | 7225 | 2925 | 2.11 | 5170.18 | G300E | 42933150 | 336.87 | G300E | 0 | 0
361 | Story16 | C47 | 40 MPa RC Column (85 cm x 85 cm) | Column | 40MPa | Concrete Rectangular | 850 | 850 | 7225 | 2925 | 2.11 | 5170.18 | G300E | 41652000 | 326.82 | G300E | 0 | 0
362 | Story16 | C48 | 40 MPa RC Column (85 cm x 85 cm) | Column | 40MPa | Concrete Rectangular | 850 | 850 | 7225 | 2925 | 2.11 | 5170.18 | G300E | 52752375 | 413.91 | G300E | 0 | 0
363 | Story16 | C5 | 40 MPa RC Column (85 cm x 85 cm) | Column | 40MPa | Concrete Rectangular | 850 | 850 | 7225 | 2925 | 2.11 | 5170.18 | G300E | 42662295 | 334.74 | G300E | 0 | 0
364 | Story16 | C6 | 40 MPa RC Column (85 cm x 85 cm) | Column | 40MPa | Concrete Rectangular | 850 | 850 | 7225 | 2925 | 2.11 | 5170.18 | G300E | 42941925 | 336.94 | G300E | 0 | 0
365 | Story16 | C7 | 40 MPa RC Column (85 cm x 85 cm) | Column | 40MPa | Concrete Rectangular | 850 | 850 | 7225 | 2925 | 2.11 | 5170.18 | G300E | 41655900 | 326.85 | G300E | 0 | 0
366 | Story16 | C8 | 40 MPa RC Column (85 cm x 85 cm) | Column | 40MPa | Concrete Rectangular | 850 | 850 | 7225 | 2925 | 2.11 | 5170.18 | G300E | 52759200 | 413.97 | G300E | 0 | 0
367 | Story16 | C9 | 40 MPa RC Column (85 cm x 85 cm) | Column | 40MPa | Concrete Rectangular | 850 | 850 | 7225 | 2925 | 2.11 | 5170.18 | G300E | 42236025 | 331.4 | G300E | 0 | 0
368 | Story16 | D17 | 40 MPa RC Column (105 cm x 105 cm) | Column | 40MPa | Concrete Rectangular | 1050 | 1050 | 11025 | 30680.4 | 33.83 | 82752.64 | G300E | 2143746929.4 | 16820.63 | G300E | 0 | 0
369 | Story16 | D18 | 40 MPa RC Column (105 cm x 105 cm) | Column | 40MPa | Concrete Rectangular | 1050 | 1050 | 11025 | 25104.8 | 27.68 | 67713.86 | G300E | 1662335252.67 | 13043.3 | G300E | 0 | 0
370 | Story16 | D19 | 40 MPa RC Column (100 cm x 100 cm) | Column | 40MPa | Concrete Rectangular | 1000 | 1000 | 10000 | 30680.4 | 30.68 | 75059.08 | G300E | 2155925343.73 | 16916.19 | G300E | 0 | 0
371 | Story16 | D20 | 40 MPa RC Column (100 cm x 100 cm) | Column | 40MPa | Concrete Rectangular | 1000 | 1000 | 10000 | 30680.4 | 30.68 | 75059.08 | G300E | 2156738374.33 | 16922.57 | G300E | 0 | 0
372 | Story16 | D21 | 40 MPa RC Column (105 cm x 105 cm) | Column | 40MPa | Concrete Rectangular | 1050 | 1050 | 11025 | 30680.4 | 33.83 | 82752.64 | G300E | 2143649774.8 | 16819.87 | G300E | 0 | 0
373 | Story16 | D22 | 40 MPa RC Column (105 cm x 105 cm) | Column | 40MPa | Concrete Rectangular | 1050 | 1050 | 11025 | 25104.8 | 27.68 | 67713.86 | G300E | 1662485881.47 | 13044.48 | G300E | 0 | 0
374 | Story16 | D23 | 40 MPa RC Column (100 cm x 100 cm) | Column | 40MPa | Concrete Rectangular | 1000 | 1000 | 10000 | 25104.8 | 25.1 | 61418.47 | G300E | 1982998863.07 | 15559.34 | G300E | 0 | 0
375 | Story16 | D24 | 40 MPa RC Column (100 cm x 100 cm) | Column | 40MPa | Concrete Rectangular | 1000 | 1000 | 10000 | 25104.8 | 25.1 | 61418.47 | G300E | 1982977942.4 | 15559.18 | G300E | 0 | 0
376 | Story16 | D25 | 40 MPa RC Column (105 cm x 105 cm) | Column | 40MPa | Concrete Rectangular | 1050 | 1050 | 11025 | 25104.8 | 27.68 | 67713.86 | G300E | 1643406233.47 | 12894.78 | G300E | 0 | 0
377 | Story16 | D26 | 40 MPa RC Column (105 cm x 105 cm) | Column | 40MPa | Concrete Rectangular | 1050 | 1050 | 11025 | 25104.8 | 27.68 | 67713.86 | G300E | 1643441798.6 | 12895.05 | G300E | 0 | 0
378 | Story16 | D27 | 40 MPa RC Column (105 cm x 105 cm) | Column | 40MPa | Concrete Rectangular | 1050 | 1050 | 11025 | 25104.8 | 27.68 | 67713.86 | G300E | 1662316424.07 | 13043.15 | G300E | 0 | 0
379 | Story16 | D28 | 40 MPa RC Column (105 cm x 105 cm) | Column | 40MPa | Concrete Rectangular | 1050 | 1050 | 11025 | 30680.4 | 33.83 | 82752.64 | G300E | 2143654888.2 | 16819.91 | G300E | 0 | 0
380 | Story16 | D29 | 40 MPa RC Column (100 cm x 100 cm) | Column | 40MPa | Concrete Rectangular | 1000 | 1000 | 10000 | 30680.4 | 30.68 | 75059.08 | G300E | 2155391845.67 | 16912 | G300E | 0 | 0
381 | Story16 | D30 | 40 MPa RC Column (100 cm x 100 cm) | Column | 40MPa | Concrete Rectangular | 1000 | 1000 | 10000 | 30680.4 | 30.68 | 75059.08 | G300E | 2156232147.73 | 16918.6 | G300E | 0 | 0
382 | Story16 | D31 | 40 MPa RC Column (105 cm x 105 cm) | Column | 40MPa | Concrete Rectangular | 1050 | 1050 | 11025 | 25104.8 | 27.68 | 67713.86 | G300E | 1662477513.2 | 13044.42 | G300E | 0 | 0
383 | Story16 | D32 | 40 MPa RC Column (105 cm x 105 cm) | Column | 40MPa | Concrete Rectangular | 1050 | 1050 | 11025 | 30680.4 | 33.83 | 82752.64 | G300E | 2143874764.4 | 16821.64 | G300E | 0 | 0
384 | Story17 | C1 | 40 MPa RC Column (82.5 cm x 82.5 cm) | Column | 40MPa | Concrete Rectangular | 825 | 825 | 6806.3 | 2925 | 1.99 | 4870.53 | G300E | 35522175 | 278.72 | G300E | 0 | 0
385 | Story17 | C10 | 40 MPa RC Column (82.5 cm x 82.5 cm) | Column | 40MPa | Concrete Rectangular | 825 | 825 | 6806.3 | 2925 | 1.99 | 4870.53 | G300E | 117286650 | 920.27 | G300E | 0 | 0
386 | Story17 | C11 | 40 MPa RC Column (82.5 cm x 82.5 cm) | Column | 40MPa | Concrete Rectangular | 825 | 825 | 6806.3 | 2925 | 1.99 | 4870.53 | G300E | 125023275 | 980.98 | G300E | 0 | 0
387 | Story17 | C12 | 40 MPa RC Column (82.5 cm x 82.5 cm) | Column | 40MPa | Concrete Rectangular | 825 | 825 | 6806.3 | 2925 | 1.99 | 4870.53 | G300E | 93600000 | 734.42 | G300E | 0 | 0
388 | Story17 | C13 | 40 MPa RC Column (82.5 cm x 82.5 cm) | Column | 40MPa | Concrete Rectangular | 825 | 825 | 6806.3 | 2925 | 1.99 | 4870.53 | G300E | 93624375 | 734.61 | G300E | 0 | 0
389 | Story17 | C14 | 40 MPa RC Column (82.5 cm x 82.5 cm) | Column | 40MPa | Concrete Rectangular | 825 | 825 | 6806.3 | 2925 | 1.99 | 4870.53 | G300E | 124706400 | 978.49 | G300E | 0 | 0
390 | Story17 | C15 | 40 MPa RC Column (82.5 cm x 82.5 cm) | Column | 40MPa | Concrete Rectangular | 825 | 825 | 6806.3 | 2925 | 1.99 | 4870.53 | G300E | 117321750 | 920.55 | G300E | 0 | 0
391 | Story17 | C16 | 40 MPa RC Column (82.5 cm x 82.5 cm) | Column | 40MPa | Concrete Rectangular | 825 | 825 | 6806.3 | 2925 | 1.99 | 4870.53 | G300E | 48893325 | 383.64 | G300E | 0 | 0
392 | Story17 | C17 | 40 MPa RC Column (82.5 cm x 82.5 cm) | Column | 40MPa | Concrete Rectangular | 825 | 825 | 6806.3 | 2925 | 1.99 | 4870.53 | G300E | 48250800 | 378.59 | G300E | 0 | 0
393 | Story17 | C18 | 40 MPa RC Column (82.5 cm x 82.5 cm) | Column | 40MPa | Concrete Rectangular | 825 | 825 | 6806.3 | 2925 | 1.99 | 4870.53 | G300E | 137190300 | 1076.45 | G300E | 0 | 0
394 | Story17 | C19 | 40 MPa RC Column (82.5 cm x 82.5 cm) | Column | 40MPa | Concrete Rectangular | 825 | 825 | 6806.3 | 2925 | 1.99 | 4870.53 | G300E | 122811000 | 963.62 | G300E | 0 | 0
395 | Story17 | C2 | 40 MPa RC Column (82.5 cm x 82.5 cm) | Column | 40MPa | Concrete Rectangular | 825 | 825 | 6806.3 | 2925 | 1.99 | 4870.53 | G300E | 48280050 | 378.82 | G300E | 0 | 0
396 | Story17 | C22 | 40 MPa RC Column (82.5 cm x 82.5 cm) | Column | 40MPa | Concrete Rectangular | 825 | 825 | 6806.3 | 2925 | 1.99 | 4870.53 | G300E | 122784675 | 963.41 | G300E | 0 | 0
397 | Story17 | C23 | 40 MPa RC Column (82.5 cm x 82.5 cm) | Column | 40MPa | Concrete Rectangular | 825 | 825 | 6806.3 | 2925 | 1.99 | 4870.53 | G300E | 137210775 | 1076.61 | G300E | 0 | 0
398 | Story17 | C24 | 40 MPa RC Column (82.5 cm x 82.5 cm) | Column | 40MPa | Concrete Rectangular | 825 | 825 | 6806.3 | 2925 | 1.99 | 4870.53 | G300E | 48332700 | 379.24 | G300E | 0 | 0
399 | Story17 | C25 | 40 MPa RC Column (82.5 cm x 82.5 cm) | Column | 40MPa | Concrete Rectangular | 825 | 825 | 6806.3 | 2925 | 1.99 | 4870.53 | G300E | 48248850 | 378.58 | G300E | 0 | 0
400 | Story17 | C26 | 40 MPa RC Column (82.5 cm x 82.5 cm) | Column | 40MPa | Concrete Rectangular | 825 | 825 | 6806.3 | 2925 | 1.99 | 4870.53 | G300E | 137207850 | 1076.58 | G300E | 0 | 0
401 | Story17 | C27 | 40 MPa RC Column (82.5 cm x 82.5 cm) | Column | 40MPa | Concrete Rectangular | 825 | 825 | 6806.3 | 2925 | 1.99 | 4870.53 | G300E | 122805150 | 963.57 | G300E | 0 | 0
402 | Story17 | C3 | 40 MPa RC Column (82.5 cm x 82.5 cm) | Column | 40MPa | Concrete Rectangular | 825 | 825 | 6806.3 | 2925 | 1.99 | 4870.53 | G300E | 49520250 | 388.55 | G300E | 0 | 0
403 | Story17 | C30 | 40 MPa RC Column (82.5 cm x 82.5 cm) | Column | 40MPa | Concrete Rectangular | 825 | 825 | 6806.3 | 2925 | 1.99 | 4870.53 | G300E | 122789550 | 963.45 | G300E | 0 | 0
404 | Story17 | C31 | 40 MPa RC Column (82.5 cm x 82.5 cm) | Column | 40MPa | Concrete Rectangular | 825 | 825 | 6806.3 | 2925 | 1.99 | 4870.53 | G300E | 137216625 | 1076.65 | G300E | 0 | 0
405 | Story17 | C32 | 40 MPa RC Column (82.5 cm x 82.5 cm) | Column | 40MPa | Concrete Rectangular | 825 | 825 | 6806.3 | 2925 | 1.99 | 4870.53 | G300E | 48332700 | 379.24 | G300E | 0 | 0
406 | Story17 | C33 | 40 MPa RC Column (82.5 cm x 82.5 cm) | Column | 40MPa | Concrete Rectangular | 825 | 825 | 6806.3 | 2925 | 1.99 | 4870.53 | G300E | 48808500 | 382.97 | G300E | 0 | 0
407 | Story17 | C34 | 40 MPa RC Column (82.5 cm x 82.5 cm) | Column | 40MPa | Concrete Rectangular | 825 | 825 | 6806.3 | 2925 | 1.99 | 4870.53 | G300E | 117302250 | 920.4 | G300E | 0 | 0
408 | Story17 | C35 | 40 MPa RC Column (82.5 cm x 82.5 cm) | Column | 40MPa | Concrete Rectangular | 825 | 825 | 6806.3 | 2925 | 1.99 | 4870.53 | G300E | 124715175 | 978.56 | G300E | 0 | 0
409 | Story17 | C36 | 40 MPa RC Column (82.5 cm x 82.5 cm) | Column | 40MPa | Concrete Rectangular | 825 | 825 | 6806.3 | 2925 | 1.99 | 4870.53 | G300E | 93678000 | 735.03 | G300E | 0 | 0
410 | Story17 | C37 | 40 MPa RC Column (82.5 cm x 82.5 cm) | Column | 40MPa | Concrete Rectangular | 825 | 825 | 6806.3 | 2925 | 1.99 | 4870.53 | G300E | 93655575 | 734.86 | G300E | 0 | 0
411 | Story17 | C38 | 40 MPa RC Column (82.5 cm x 82.5 cm) | Column | 40MPa | Concrete Rectangular | 825 | 825 | 6806.3 | 2925 | 1.99 | 4870.53 | G300E | 124712250 | 978.54 | G300E | 0 | 0
412 | Story17 | C39 | 40 MPa RC Column (82.5 cm x 82.5 cm) | Column | 40MPa | Concrete Rectangular | 825 | 825 | 6806.3 | 2925 | 1.99 | 4870.53 | G300E | 117324675 | 920.57 | G300E | 0 | 0
413 | Story17 | C4 | 40 MPa RC Column (82.5 cm x 82.5 cm) | Column | 40MPa | Concrete Rectangular | 825 | 825 | 6806.3 | 2925 | 1.99 | 4870.53 | G300E | 48096360 | 377.38 | G300E | 0 | 0
414 | Story17 | C40 | 40 MPa RC Column (82.5 cm x 82.5 cm) | Column | 40MPa | Concrete Rectangular | 825 | 825 | 6806.3 | 2925 | 1.99 | 4870.53 | G300E | 48883575 | 383.56 | G300E | 0 | 0
415 | Story17 | C41 | 40 MPa RC Column (82.5 cm x 82.5 cm) | Column | 40MPa | Concrete Rectangular | 825 | 825 | 6806.3 | 2925 | 1.99 | 4870.53 | G300E | 35529000 | 278.77 | G300E | 0 | 0
416 | Story17 | C42 | 40 MPa RC Column (82.5 cm x 82.5 cm) | Column | 40MPa | Concrete Rectangular | 825 | 825 | 6806.3 | 2925 | 1.99 | 4870.53 | G300E | 48293700 | 378.93 | G300E | 0 | 0
417 | Story17 | C43 | 40 MPa RC Column (82.5 cm x 82.5 cm) | Column | 40MPa | Concrete Rectangular | 825 | 825 | 6806.3 | 2925 | 1.99 | 4870.53 | G300E | 49514400 | 388.51 | G300E | 0 | 0
418 | Story17 | C44 | 40 MPa RC Column (82.5 cm x 82.5 cm) | Column | 40MPa | Concrete Rectangular | 825 | 825 | 6806.3 | 2925 | 1.99 | 4870.53 | G300E | 48102795 | 377.43 | G300E | 0 | 0
419 | Story17 | C45 | 40 MPa RC Column (82.5 cm x 82.5 cm) | Column | 40MPa | Concrete Rectangular | 825 | 825 | 6806.3 | 2925 | 1.99 | 4870.53 | G300E | 48111570 | 377.5 | G300E | 0 | 0
420 | Story17 | C46 | 40 MPa RC Column (82.5 cm x 82.5 cm) | Column | 40MPa | Concrete Rectangular | 825 | 825 | 6806.3 | 2925 | 1.99 | 4870.53 | G300E | 49543650 | 388.74 | G300E | 0 | 0
421 | Story17 | C47 | 40 MPa RC Column (82.5 cm x 82.5 cm) | Column | 40MPa | Concrete Rectangular | 825 | 825 | 6806.3 | 2925 | 1.99 | 4870.53 | G300E | 48349275 | 379.37 | G300E | 0 | 0
422 | Story17 | C48 | 40 MPa RC Column (82.5 cm x 82.5 cm) | Column | 40MPa | Concrete Rectangular | 825 | 825 | 6806.3 | 2925 | 1.99 | 4870.53 | G300E | 35601150 | 279.34 | G300E | 0 | 0
423 | Story17 | C5 | 40 MPa RC Column (82.5 cm x 82.5 cm) | Column | 40MPa | Concrete Rectangular | 825 | 825 | 6806.3 | 2925 | 1.99 | 4870.53 | G300E | 48115665 | 377.53 | G300E | 0 | 0
424 | Story17 | C6 | 40 MPa RC Column (82.5 cm x 82.5 cm) | Column | 40MPa | Concrete Rectangular | 825 | 825 | 6806.3 | 2925 | 1.99 | 4870.53 | G300E | 49552425 | 388.81 | G300E | 0 | 0
425 | Story17 | C7 | 40 MPa RC Column (82.5 cm x 82.5 cm) | Column | 40MPa | Concrete Rectangular | 825 | 825 | 6806.3 | 2925 | 1.99 | 4870.53 | G300E | 48354150 | 379.4 | G300E | 0 | 0
426 | Story17 | C8 | 40 MPa RC Column (82.5 cm x 82.5 cm) | Column | 40MPa | Concrete Rectangular | 825 | 825 | 6806.3 | 2925 | 1.99 | 4870.53 | G300E | 35612850 | 279.43 | G300E | 0 | 0
427 | Story17 | C9 | 40 MPa RC Column (82.5 cm x 82.5 cm) | Column | 40MPa | Concrete Rectangular | 825 | 825 | 6806.3 | 2925 | 1.99 | 4870.53 | G300E | 48803625 | 382.93 | G300E | 0 | 0
428 | Story18 | C1 | 40 MPa RC Column (82.5 cm x 82.5 cm) | Column | 40MPa | Concrete Rectangular | 825 | 825 | 6806.3 | 2925 | 1.99 | 4870.53 | G300E | 33075900 | 259.53 | G300E | 0 | 0
429 | Story18 | C10 | 40 MPa RC Column (82.5 cm x 82.5 cm) | Column | 40MPa | Concrete Rectangular | 825 | 825 | 6806.3 | 2925 | 1.99 | 4870.53 | G300E | 105569100 | 828.33 | G300E | 0 | 0
430 | Story18 | C11 | 40 MPa RC Column (82.5 cm x 82.5 cm) | Column | 40MPa | Concrete Rectangular | 825 | 825 | 6806.3 | 2925 | 1.99 | 4870.53 | G300E | 112598850 | 883.49 | G300E | 0 | 0
431 | Story18 | C12 | 40 MPa RC Column (82.5 cm x 82.5 cm) | Column | 40MPa | Concrete Rectangular | 825 | 825 | 6806.3 | 2925 | 1.99 | 4870.53 | G300E | 81577275 | 640.09 | G300E | 0 | 0
432 | Story18 | C13 | 40 MPa RC Column (82.5 cm x 82.5 cm) | Column | 40MPa | Concrete Rectangular | 825 | 825 | 6806.3 | 2925 | 1.99 | 4870.53 | G300E | 81588975 | 640.18 | G300E | 0 | 0
433 | Story18 | C14 | 40 MPa RC Column (82.5 cm x 82.5 cm) | Column | 40MPa | Concrete Rectangular | 825 | 825 | 6806.3 | 2925 | 1.99 | 4870.53 | G300E | 112335600 | 881.43 | G300E | 0 | 0
434 | Story18 | C15 | 40 MPa RC Column (82.5 cm x 82.5 cm) | Column | 40MPa | Concrete Rectangular | 825 | 825 | 6806.3 | 2925 | 1.99 | 4870.53 | G300E | 105594450 | 828.53 | G300E | 0 | 0
435 | Story18 | C16 | 40 MPa RC Column (82.5 cm x 82.5 cm) | Column | 40MPa | Concrete Rectangular | 825 | 825 | 6806.3 | 2925 | 1.99 | 4870.53 | G300E | 40724775 | 319.54 | G300E | 0 | 0
436 | Story18 | C17 | 40 MPa RC Column (82.5 cm x 82.5 cm) | Column | 40MPa | Concrete Rectangular | 825 | 825 | 6806.3 | 2925 | 1.99 | 4870.53 | G300E | 38455950 | 301.74 | G300E | 0 | 0
437 | Story18 | C18 | 40 MPa RC Column (82.5 cm x 82.5 cm) | Column | 40MPa | Concrete Rectangular | 825 | 825 | 6806.3 | 2925 | 1.99 | 4870.53 | G300E | 123995625 | 972.92 | G300E | 0 | 0
438 | Story18 | C19 | 40 MPa RC Column (82.5 cm x 82.5 cm) | Column | 40MPa | Concrete Rectangular | 825 | 825 | 6806.3 | 2925 | 1.99 | 4870.53 | G300E | 110820450 | 869.54 | G300E | 0 | 0
439 | Story18 | C2 | 40 MPa RC Column (82.5 cm x 82.5 cm) | Column | 40MPa | Concrete Rectangular | 825 | 825 | 6806.3 | 2925 | 1.99 | 4870.53 | G300E | 41212080 | 323.37 | G300E | 0 | 0
440 | Story18 | C22 | 40 MPa RC Column (82.5 cm x 82.5 cm) | Column | 40MPa | Concrete Rectangular | 825 | 825 | 6806.3 | 2925 | 1.99 | 4870.53 | G300E | 110779500 | 869.22 | G300E | 0 | 0
441 | Story18 | C23 | 40 MPa RC Column (82.5 cm x 82.5 cm) | Column | 40MPa | Concrete Rectangular | 825 | 825 | 6806.3 | 2925 | 1.99 | 4870.53 | G300E | 124013175 | 973.05 | G300E | 0 | 0
442 | Story18 | C24 | 40 MPa RC Column (82.5 cm x 82.5 cm) | Column | 40MPa | Concrete Rectangular | 825 | 825 | 6806.3 | 2925 | 1.99 | 4870.53 | G300E | 38544675 | 302.44 | G300E | 0 | 0
443 | Story18 | C25 | 40 MPa RC Column (82.5 cm x 82.5 cm) | Column | 40MPa | Concrete Rectangular | 825 | 825 | 6806.3 | 2925 | 1.99 | 4870.53 | G300E | 38453025 | 301.72 | G300E | 0 | 0
444 | Story18 | C26 | 40 MPa RC Column (82.5 cm x 82.5 cm) | Column | 40MPa | Concrete Rectangular | 825 | 825 | 6806.3 | 2925 | 1.99 | 4870.53 | G300E | 124012200 | 973.05 | G300E | 0 | 0
445 | Story18 | C27 | 40 MPa RC Column (82.5 cm x 82.5 cm) | Column | 40MPa | Concrete Rectangular | 825 | 825 | 6806.3 | 2925 | 1.99 | 4870.53 | G300E | 110799975 | 869.38 | G300E | 0 | 0
446 | Story18 | C3 | 40 MPa RC Column (82.5 cm x 82.5 cm) | Column | 40MPa | Concrete Rectangular | 825 | 825 | 6806.3 | 2925 | 1.99 | 4870.53 | G300E | 40667250 | 319.09 | G300E | 0 | 0
447 | Story18 | C30 | 40 MPa RC Column (82.5 cm x 82.5 cm) | Column | 40MPa | Concrete Rectangular | 825 | 825 | 6806.3 | 2925 | 1.99 | 4870.53 | G300E | 110783400 | 869.25 | G300E | 0 | 0
448 | Story18 | C31 | 40 MPa RC Column (82.5 cm x 82.5 cm) | Column | 40MPa | Concrete Rectangular | 825 | 825 | 6806.3 | 2925 | 1.99 | 4870.53 | G300E | 124019025 | 973.1 | G300E | 0 | 0
449 | Story18 | C32 | 40 MPa RC Column (82.5 cm x 82.5 cm) | Column | 40MPa | Concrete Rectangular | 825 | 825 | 6806.3 | 2925 | 1.99 | 4870.53 | G300E | 38543700 | 302.43 | G300E | 0 | 0
450 | Story18 | C33 | 40 MPa RC Column (82.5 cm x 82.5 cm) | Column | 40MPa | Concrete Rectangular | 825 | 825 | 6806.3 | 2925 | 1.99 | 4870.53 | G300E | 40634100 | 318.83 | G300E | 0 | 0
451 | Story18 | C34 | 40 MPa RC Column (82.5 cm x 82.5 cm) | Column | 40MPa | Concrete Rectangular | 825 | 825 | 6806.3 | 2925 | 1.99 | 4870.53 | G300E | 105573975 | 828.37 | G300E | 0 | 0
452 | Story18 | C35 | 40 MPa RC Column (82.5 cm x 82.5 cm) | Column | 40MPa | Concrete Rectangular | 825 | 825 | 6806.3 | 2925 | 1.99 | 4870.53 | G300E | 112343400 | 881.49 | G300E | 0 | 0
453 | Story18 | C36 | 40 MPa RC Column (82.5 cm x 82.5 cm) | Column | 40MPa | Concrete Rectangular | 825 | 825 | 6806.3 | 2925 | 1.99 | 4870.53 | G300E | 81636750 | 640.55 | G300E | 0 | 0
454 | Story18 | C37 | 40 MPa RC Column (82.5 cm x 82.5 cm) | Column | 40MPa | Concrete Rectangular | 825 | 825 | 6806.3 | 2925 | 1.99 | 4870.53 | G300E | 81616275 | 640.39 | G300E | 0 | 0
455 | Story18 | C38 | 40 MPa RC Column (82.5 cm x 82.5 cm) | Column | 40MPa | Concrete Rectangular | 825 | 825 | 6806.3 | 2925 | 1.99 | 4870.53 | G300E | 112340475 | 881.47 | G300E | 0 | 0
456 | Story18 | C39 | 40 MPa RC Column (82.5 cm x 82.5 cm) | Column | 40MPa | Concrete Rectangular | 825 | 825 | 6806.3 | 2925 | 1.99 | 4870.53 | G300E | 105596400 | 828.55 | G300E | 0 | 0
457 | Story18 | C4 | 40 MPa RC Column (82.5 cm x 82.5 cm) | Column | 40MPa | Concrete Rectangular | 825 | 825 | 6806.3 | 2925 | 1.99 | 4870.53 | G300E | 39835575 | 312.56 | G300E | 0 | 0
458 | Story18 | C40 | 40 MPa RC Column (82.5 cm x 82.5 cm) | Column | 40MPa | Concrete Rectangular | 825 | 825 | 6806.3 | 2925 | 1.99 | 4870.53 | G300E | 40715025 | 319.47 | G300E | 0 | 0
459 | Story18 | C41 | 40 MPa RC Column (82.5 cm x 82.5 cm) | Column | 40MPa | Concrete Rectangular | 825 | 825 | 6806.3 | 2925 | 1.99 | 4870.53 | G300E | 33084675 | 259.59 | G300E | 0 | 0
460 | Story18 | C42 | 40 MPa RC Column (82.5 cm x 82.5 cm) | Column | 40MPa | Concrete Rectangular | 825 | 825 | 6806.3 | 2925 | 1.99 | 4870.53 | G300E | 41257125 | 323.72 | G300E | 0 | 0
461 | Story18 | C43 | 40 MPa RC Column (82.5 cm x 82.5 cm) | Column | 40MPa | Concrete Rectangular | 825 | 825 | 6806.3 | 2925 | 1.99 | 4870.53 | G300E | 40649700 | 318.95 | G300E | 0 | 0
462 | Story18 | C44 | 40 MPa RC Column (82.5 cm x 82.5 cm) | Column | 40MPa | Concrete Rectangular | 825 | 825 | 6806.3 | 2925 | 1.99 | 4870.53 | G300E | 39844350 | 312.63 | G300E | 0 | 0
463 | Story18 | C45 | 40 MPa RC Column (82.5 cm x 82.5 cm) | Column | 40MPa | Concrete Rectangular | 825 | 825 | 6806.3 | 2925 | 1.99 | 4870.53 | G300E | 39852150 | 312.69 | G300E | 0 | 0
464 | Story18 | C46 | 40 MPa RC Column (82.5 cm x 82.5 cm) | Column | 40MPa | Concrete Rectangular | 825 | 825 | 6806.3 | 2925 | 1.99 | 4870.53 | G300E | 40678950 | 319.18 | G300E | 0 | 0
465 | Story18 | C47 | 40 MPa RC Column (82.5 cm x 82.5 cm) | Column | 40MPa | Concrete Rectangular | 825 | 825 | 6806.3 | 2925 | 1.99 | 4870.53 | G300E | 41315040 | 324.17 | G300E | 0 | 0
466 | Story18 | C48 | 40 MPa RC Column (82.5 cm x 82.5 cm) | Column | 40MPa | Concrete Rectangular | 825 | 825 | 6806.3 | 2925 | 1.99 | 4870.53 | G300E | 33157800 | 260.17 | G300E | 0 | 0
467 | Story18 | C5 | 40 MPa RC Column (82.5 cm x 82.5 cm) | Column | 40MPa | Concrete Rectangular | 825 | 825 | 6806.3 | 2925 | 1.99 | 4870.53 | G300E | 39854100 | 312.71 | G300E | 0 | 0
468 | Story18 | C6 | 40 MPa RC Column (82.5 cm x 82.5 cm) | Column | 40MPa | Concrete Rectangular | 825 | 825 | 6806.3 | 2925 | 1.99 | 4870.53 | G300E | 40687725 | 319.25 | G300E | 0 | 0
469 | Story18 | C7 | 40 MPa RC Column (82.5 cm x 82.5 cm) | Column | 40MPa | Concrete Rectangular | 825 | 825 | 6806.3 | 2925 | 1.99 | 4870.53 | G300E | 41322060 | 324.23 | G300E | 0 | 0
470 | Story18 | C8 | 40 MPa RC Column (82.5 cm x 82.5 cm) | Column | 40MPa | Concrete Rectangular | 825 | 825 | 6806.3 | 2925 | 1.99 | 4870.53 | G300E | 33169500 | 260.26 | G300E | 0 | 0
471 | Story18 | C9 | 40 MPa RC Column (82.5 cm x 82.5 cm) | Column | 40MPa | Concrete Rectangular | 825 | 825 | 6806.3 | 2925 | 1.99 | 4870.53 | G300E | 40633125 | 318.82 | G300E | 0 | 0
472 | Story19 | C1 | 40 MPa RC Column (80 cm x 80 cm) | Column | 40MPa | Concrete Rectangular | 800 | 800 | 6400 | 2900 | 1.86 | 4540.67 | G300E | 43123000 | 338.36 | G300E | 0 | 0
473 | Story19 | C10 | 40 MPa RC Column (80 cm x 80 cm) | Column | 40MPa | Concrete Rectangular | 800 | 800 | 6400 | 2900 | 1.86 | 4540.67 | G300E | 107511700 | 843.58 | G300E | 0 | 0
474 | Story19 | C11 | 40 MPa RC Column (80 cm x 80 cm) | Column | 40MPa | Concrete Rectangular | 800 | 800 | 6400 | 2900 | 1.86 | 4540.67 | G300E | 114359566.67 | 897.31 | G300E | 0 | 0
475 | Story19 | C12 | 40 MPa RC Column (80 cm x 80 cm) | Column | 40MPa | Concrete Rectangular | 800 | 800 | 6400 | 2900 | 1.86 | 4540.67 | G300E | 83837066.67 | 657.82 | G300E | 0 | 0
476 | Story19 | C13 | 40 MPa RC Column (80 cm x 80 cm) | Column | 40MPa | Concrete Rectangular | 800 | 800 | 6400 | 2900 | 1.86 | 4540.67 | G300E | 83839000 | 657.83 | G300E | 0 | 0
477 | Story19 | C14 | 40 MPa RC Column (80 cm x 80 cm) | Column | 40MPa | Concrete Rectangular | 800 | 800 | 6400 | 2900 | 1.86 | 4540.67 | G300E | 114082133.33 | 895.13 | G300E | 0 | 0
478 | Story19 | C15 | 40 MPa RC Column (80 cm x 80 cm) | Column | 40MPa | Concrete Rectangular | 800 | 800 | 6400 | 2900 | 1.86 | 4540.67 | G300E | 107525233.33 | 843.68 | G300E | 0 | 0
479 | Story19 | C16 | 40 MPa RC Column (80 cm x 80 cm) | Column | 40MPa | Concrete Rectangular | 800 | 800 | 6400 | 2900 | 1.86 | 4540.67 | G300E | 39664266.67 | 311.22 | G300E | 0 | 0
480 | Story19 | C17 | 40 MPa RC Column (80 cm x 80 cm) | Column | 40MPa | Concrete Rectangular | 800 | 800 | 6400 | 2900 | 1.86 | 4540.67 | G300E | 45778433.33 | 359.19 | G300E | 0 | 0
481 | Story19 | C18 | 40 MPa RC Column (80 cm x 80 cm) | Column | 40MPa | Concrete Rectangular | 800 | 800 | 6400 | 2900 | 1.86 | 4540.67 | G300E | 126279533.33 | 990.84 | G300E | 0 | 0
482 | Story19 | C19 | 40 MPa RC Column (80 cm x 80 cm) | Column | 40MPa | Concrete Rectangular | 800 | 800 | 6400 | 2900 | 1.86 | 4540.67 | G300E | 112258033.33 | 880.82 | G300E | 0 | 0
483 | Story19 | C2 | 40 MPa RC Column (80 cm x 80 cm) | Column | 40MPa | Concrete Rectangular | 800 | 800 | 6400 | 2900 | 1.86 | 4540.67 | G300E | 43446833.33 | 340.9 | G300E | 0 | 0
484 | Story19 | C22 | 40 MPa RC Column (80 cm x 80 cm) | Column | 40MPa | Concrete Rectangular | 800 | 800 | 6400 | 2900 | 1.86 | 4540.67 | G300E | 112199066.67 | 880.36 | G300E | 0 | 0
485 | Story19 | C23 | 40 MPa RC Column (80 cm x 80 cm) | Column | 40MPa | Concrete Rectangular | 800 | 800 | 6400 | 2900 | 1.86 | 4540.67 | G300E | 126293066.67 | 990.94 | G300E | 0 | 0
486 | Story19 | C24 | 40 MPa RC Column (80 cm x 80 cm) | Column | 40MPa | Concrete Rectangular | 800 | 800 | 6400 | 2900 | 1.86 | 4540.67 | G300E | 45860600 | 359.84 | G300E | 0 | 0
487 | Story19 | C25 | 40 MPa RC Column (80 cm x 80 cm) | Column | 40MPa | Concrete Rectangular | 800 | 800 | 6400 | 2900 | 1.86 | 4540.67 | G300E | 45775533.33 | 359.17 | G300E | 0 | 0
488 | Story19 | C26 | 40 MPa RC Column (80 cm x 80 cm) | Column | 40MPa | Concrete Rectangular | 800 | 800 | 6400 | 2900 | 1.86 | 4540.67 | G300E | 126291133.33 | 990.93 | G300E | 0 | 0
489 | Story19 | C27 | 40 MPa RC Column (80 cm x 80 cm) | Column | 40MPa | Concrete Rectangular | 800 | 800 | 6400 | 2900 | 1.86 | 4540.67 | G300E | 112220333.33 | 880.52 | G300E | 0 | 0
490 | Story19 | C3 | 40 MPa RC Column (80 cm x 80 cm) | Column | 40MPa | Concrete Rectangular | 800 | 800 | 6400 | 2900 | 1.86 | 4540.67 | G300E | 41899200 | 328.76 | G300E | 0 | 0
491 | Story19 | C30 | 40 MPa RC Column (80 cm x 80 cm) | Column | 40MPa | Concrete Rectangular | 800 | 800 | 6400 | 2900 | 1.86 | 4540.67 | G300E | 112201966.67 | 880.38 | G300E | 0 | 0
492 | Story19 | C31 | 40 MPa RC Column (80 cm x 80 cm) | Column | 40MPa | Concrete Rectangular | 800 | 800 | 6400 | 2900 | 1.86 | 4540.67 | G300E | 126298866.67 | 990.99 | G300E | 0 | 0
493 | Story19 | C32 | 40 MPa RC Column (80 cm x 80 cm) | Column | 40MPa | Concrete Rectangular | 800 | 800 | 6400 | 2900 | 1.86 | 4540.67 | G300E | 45860600 | 359.84 | G300E | 0 | 0
494 | Story19 | C33 | 40 MPa RC Column (80 cm x 80 cm) | Column | 40MPa | Concrete Rectangular | 800 | 800 | 6400 | 2900 | 1.86 | 4540.67 | G300E | 39577266.67 | 310.54 | G300E | 0 | 0
495 | Story19 | C34 | 40 MPa RC Column (80 cm x 80 cm) | Column | 40MPa | Concrete Rectangular | 800 | 800 | 6400 | 2900 | 1.86 | 4540.67 | G300E | 107505900 | 843.53 | G300E | 0 | 0
496 | Story19 | C35 | 40 MPa RC Column (80 cm x 80 cm) | Column | 40MPa | Concrete Rectangular | 800 | 800 | 6400 | 2900 | 1.86 | 4540.67 | G300E | 114092766.67 | 895.21 | G300E | 0 | 0
497 | Story19 | C36 | 40 MPa RC Column (80 cm x 80 cm) | Column | 40MPa | Concrete Rectangular | 800 | 800 | 6400 | 2900 | 1.86 | 4540.67 | G300E | 83894100 | 658.26 | G300E | 0 | 0
498 | Story19 | C37 | 40 MPa RC Column (80 cm x 80 cm) | Column | 40MPa | Concrete Rectangular | 800 | 800 | 6400 | 2900 | 1.86 | 4540.67 | G300E | 83870900 | 658.08 | G300E | 0 | 0
499 | Story19 | C38 | 40 MPa RC Column (80 cm x 80 cm) | Column | 40MPa | Concrete Rectangular | 800 | 800 | 6400 | 2900 | 1.86 | 4540.67 | G300E | 114088900 | 895.18 | G300E | 0 | 0
500 | Story19 | C39 | 40 MPa RC Column (80 cm x 80 cm) | Column | 40MPa | Concrete Rectangular | 800 | 800 | 6400 | 2900 | 1.86 | 4540.67 | G300E | 107528133.33 | 843.71 | G300E | 0 | 0
501 | Story19 | C4 | 40 MPa RC Column (80 cm x 80 cm) | Column | 40MPa | Concrete Rectangular | 800 | 800 | 6400 | 2900 | 1.86 | 4540.67 | G300E | 46195066.67 | 362.46 | G300E | 0 | 0
502 | Story19 | C40 | 40 MPa RC Column (80 cm x 80 cm) | Column | 40MPa | Concrete Rectangular | 800 | 800 | 6400 | 2900 | 1.86 | 4540.67 | G300E | 39650733.33 | 311.11 | G300E | 0 | 0
503 | Story19 | C41 | 40 MPa RC Column (80 cm x 80 cm) | Column | 40MPa | Concrete Rectangular | 800 | 800 | 6400 | 2900 | 1.86 | 4540.67 | G300E | 43128800 | 338.4 | G300E | 0 | 0
504 | Story19 | C42 | 40 MPa RC Column (80 cm x 80 cm) | Column | 40MPa | Concrete Rectangular | 800 | 800 | 6400 | 2900 | 1.86 | 4540.67 | G300E | 43458433.33 | 340.99 | G300E | 0 | 0
505 | Story19 | C43 | 40 MPa RC Column (80 cm x 80 cm) | Column | 40MPa | Concrete Rectangular | 800 | 800 | 6400 | 2900 | 1.86 | 4540.67 | G300E | 41890500 | 328.69 | G300E | 0 | 0
506 | Story19 | C44 | 40 MPa RC Column (80 cm x 80 cm) | Column | 40MPa | Concrete Rectangular | 800 | 800 | 6400 | 2900 | 1.86 | 4540.67 | G300E | 46200866.67 | 362.51 | G300E | 0 | 0
507 | Story19 | C45 | 40 MPa RC Column (80 cm x 80 cm) | Column | 40MPa | Concrete Rectangular | 800 | 800 | 6400 | 2900 | 1.86 | 4540.67 | G300E | 46208600 | 362.57 | G300E | 0 | 0
508 | Story19 | C46 | 40 MPa RC Column (80 cm x 80 cm) | Column | 40MPa | Concrete Rectangular | 800 | 800 | 6400 | 2900 | 1.86 | 4540.67 | G300E | 41920080 | 328.92 | G300E | 0 | 0
509 | Story19 | C47 | 40 MPa RC Column (80 cm x 80 cm) | Column | 40MPa | Concrete Rectangular | 800 | 800 | 6400 | 2900 | 1.86 | 4540.67 | G300E | 43513533.33 | 341.42 | G300E | 0 | 0
510 | Story19 | C48 | 40 MPa RC Column (80 cm x 80 cm) | Column | 40MPa | Concrete Rectangular | 800 | 800 | 6400 | 2900 | 1.86 | 4540.67 | G300E | 43207100 | 339.02 | G300E | 0 | 0
511 | Story19 | C5 | 40 MPa RC Column (80 cm x 80 cm) | Column | 40MPa | Concrete Rectangular | 800 | 800 | 6400 | 2900 | 1.86 | 4540.67 | G300E | 46210533.33 | 362.58 | G300E | 0 | 0
512 | Story19 | C6 | 40 MPa RC Column (80 cm x 80 cm) | Column | 40MPa | Concrete Rectangular | 800 | 800 | 6400 | 2900 | 1.86 | 4540.67 | G300E | 41927040 | 328.98 | G300E | 0 | 0
513 | Story19 | C7 | 40 MPa RC Column (80 cm x 80 cm) | Column | 40MPa | Concrete Rectangular | 800 | 800 | 6400 | 2900 | 1.86 | 4540.67 | G300E | 43521266.67 | 341.48 | G300E | 0 | 0
514 | Story19 | C8 | 40 MPa RC Column (80 cm x 80 cm) | Column | 40MPa | Concrete Rectangular | 800 | 800 | 6400 | 2900 | 1.86 | 4540.67 | G300E | 43218700 | 339.11 | G300E | 0 | 0
515 | Story19 | C9 | 40 MPa RC Column (80 cm x 80 cm) | Column | 40MPa | Concrete Rectangular | 800 | 800 | 6400 | 2900 | 1.86 | 4540.67 | G300E | 39564700 | 310.44 | G300E | 0 | 0
516 | Story2 | C1 | 40 MPa RC Column (105 cm x 105 cm) | Column | 40MPa | Concrete Rectangular | 1050 | 1050 | 11025 | 3125 | 3.45 | 8428.9 | G300E | 34453125 | 270.33 | G300E | 0 | 0
517 | Story2 | C10 | 40 MPa RC Column (105 cm x 105 cm) | Column | 40MPa | Concrete Rectangular | 1050 | 1050 | 11025 | 3125 | 3.45 | 8428.9 | G300E | 172778125 | 1355.68 | G300E | 0 | 0
518 | Story2 | C11 | 40 MPa RC Column (105 cm x 105 cm) | Column | 40MPa | Concrete Rectangular | 1050 | 1050 | 11025 | 3125 | 3.45 | 8428.9 | G300E | 183705208.33 | 1441.42 | G300E | 0 | 0
519 | Story2 | C12 | 40 MPa RC Column (105 cm x 105 cm) | Column | 40MPa | Concrete Rectangular | 1050 | 1050 | 11025 | 3125 | 3.45 | 8428.9 | G300E | 143748958.33 | 1127.91 | G300E | 0 | 0
520 | Story2 | C13 | 40 MPa RC Column (105 cm x 105 cm) | Column | 40MPa | Concrete Rectangular | 1050 | 1050 | 11025 | 3125 | 3.45 | 8428.9 | G300E | 144066666.67 | 1130.4 | G300E | 0 | 0
521 | Story2 | C14 | 40 MPa RC Column (105 cm x 105 cm) | Column | 40MPa | Concrete Rectangular | 1050 | 1050 | 11025 | 3125 | 3.45 | 8428.9 | G300E | 182767708.33 | 1434.06 | G300E | 0 | 0
522 | Story2 | C15 | 40 MPa RC Column (105 cm x 105 cm) | Column | 40MPa | Concrete Rectangular | 1050 | 1050 | 11025 | 3125 | 3.45 | 8428.9 | G300E | 173222916.67 | 1359.17 | G300E | 0 | 0
523 | Story2 | C16 | 40 MPa RC Column (105 cm x 105 cm) | Column | 40MPa | Concrete Rectangular | 1050 | 1050 | 11025 | 3125 | 3.45 | 8428.9 | G300E | 34453125 | 270.33 | G300E | 0 | 0
524 | Story2 | C17 | 40 MPa RC Column (105 cm x 105 cm) | Column | 40MPa | Concrete Rectangular | 1050 | 1050 | 11025 | 3125 | 3.45 | 8428.9 | G300E | 34453125 | 270.33 | G300E | 0 | 0
525 | Story2 | C18 | 40 MPa RC Column (105 cm x 105 cm) | Column | 40MPa | Concrete Rectangular | 1050 | 1050 | 11025 | 3125 | 3.45 | 8428.9 | G300E | 195420833.33 | 1533.34 | G300E | 0 | 0
526 | Story2 | C19 | 40 MPa RC Column (105 cm x 105 cm) | Column | 40MPa | Concrete Rectangular | 1050 | 1050 | 11025 | 3125 | 3.45 | 8428.9 | G300E | 177450000 | 1392.34 | G300E | 0 | 0
527 | Story2 | C2 | 40 MPa RC Column (105 cm x 105 cm) | Column | 40MPa | Concrete Rectangular | 1050 | 1050 | 11025 | 3125 | 3.45 | 8428.9 | G300E | 34453125 | 270.33 | G300E | 0 | 0
528 | Story2 | C22 | 40 MPa RC Column (105 cm x 105 cm) | Column | 40MPa | Concrete Rectangular | 1050 | 1050 | 11025 | 3125 | 3.45 | 8428.9 | G300E | 177805208.33 | 1395.13 | G300E | 0 | 0
529 | Story2 | C23 | 40 MPa RC Column (105 cm x 105 cm) | Column | 40MPa | Concrete Rectangular | 1050 | 1050 | 11025 | 3125 | 3.45 | 8428.9 | G300E | 195414583.33 | 1533.3 | G300E | 0 | 0
530 | Story2 | C24 | 40 MPa RC Column (105 cm x 105 cm) | Column | 40MPa | Concrete Rectangular | 1050 | 1050 | 11025 | 3125 | 3.45 | 8428.9 | G300E | 34453125 | 270.33 | G300E | 0 | 0
531 | Story2 | C25 | 40 MPa RC Column (105 cm x 105 cm) | Column | 40MPa | Concrete Rectangular | 1050 | 1050 | 11025 | 3125 | 3.45 | 8428.9 | G300E | 34453125 | 270.33 | G300E | 0 | 0
532 | Story2 | C26 | 40 MPa RC Column (105 cm x 105 cm) | Column | 40MPa | Concrete Rectangular | 1050 | 1050 | 11025 | 3125 | 3.45 | 8428.9 | G300E | 195408333.33 | 1533.25 | G300E | 0 | 0
533 | Story2 | C27 | 40 MPa RC Column (105 cm x 105 cm) | Column | 40MPa | Concrete Rectangular | 1050 | 1050 | 11025 | 3125 | 3.45 | 8428.9 | G300E | 177812500 | 1395.18 | G300E | 0 | 0
534 | Story2 | C3 | 40 MPa RC Column (105 cm x 105 cm) | Column | 40MPa | Concrete Rectangular | 1050 | 1050 | 11025 | 3125 | 3.45 | 8428.9 | G300E | 34453125 | 270.33 | G300E | 0 | 0
535 | Story2 | C30 | 40 MPa RC Column (105 cm x 105 cm) | Column | 40MPa | Concrete Rectangular | 1050 | 1050 | 11025 | 3125 | 3.45 | 8428.9 | G300E | 177808333.33 | 1395.15 | G300E | 0 | 0
536 | Story2 | C31 | 40 MPa RC Column (105 cm x 105 cm) | Column | 40MPa | Concrete Rectangular | 1050 | 1050 | 11025 | 3125 | 3.45 | 8428.9 | G300E | 195420833.33 | 1533.34 | G300E | 0 | 0
537 | Story2 | C32 | 40 MPa RC Column (105 cm x 105 cm) | Column | 40MPa | Concrete Rectangular | 1050 | 1050 | 11025 | 3125 | 3.45 | 8428.9 | G300E | 34453125 | 270.33 | G300E | 0 | 0
538 | Story2 | C33 | 40 MPa RC Column (105 cm x 105 cm) | Column | 40MPa | Concrete Rectangular | 1050 | 1050 | 11025 | 3125 | 3.45 | 8428.9 | G300E | 34453125 | 270.33 | G300E | 0 | 0
539 | Story2 | C34 | 40 MPa RC Column (105 cm x 105 cm) | Column | 40MPa | Concrete Rectangular | 1050 | 1050 | 11025 | 3125 | 3.45 | 8428.9 | G300E | 173197916.67 | 1358.98 | G300E | 0 | 0
540 | Story2 | C35 | 40 MPa RC Column (105 cm x 105 cm) | Column | 40MPa | Concrete Rectangular | 1050 | 1050 | 11025 | 3125 | 3.45 | 8428.9 | G300E | 182777083.33 | 1434.14 | G300E | 0 | 0
541 | Story2 | C36 | 40 MPa RC Column (105 cm x 105 cm) | Column | 40MPa | Concrete Rectangular | 1050 | 1050 | 11025 | 3125 | 3.45 | 8428.9 | G300E | 144123958.33 | 1130.85 | G300E | 0 | 0
542 | Story2 | C37 | 40 MPa RC Column (105 cm x 105 cm) | Column | 40MPa | Concrete Rectangular | 1050 | 1050 | 11025 | 3125 | 3.45 | 8428.9 | G300E | 144101041.67 | 1130.67 | G300E | 0 | 0
543 | Story2 | C38 | 40 MPa RC Column (105 cm x 105 cm) | Column | 40MPa | Concrete Rectangular | 1050 | 1050 | 11025 | 3125 | 3.45 | 8428.9 | G300E | 182773958.33 | 1434.11 | G300E | 0 | 0
544 | Story2 | C39 | 40 MPa RC Column (105 cm x 105 cm) | Column | 40MPa | Concrete Rectangular | 1050 | 1050 | 11025 | 3125 | 3.45 | 8428.9 | G300E | 173225000 | 1359.19 | G300E | 0 | 0
545 | Story2 | C4 | 40 MPa RC Column (105 cm x 105 cm) | Column | 40MPa | Concrete Rectangular | 1050 | 1050 | 11025 | 3125 | 3.45 | 8428.9 | G300E | 34453125 | 270.33 | G300E | 0 | 0
546 | Story2 | C40 | 40 MPa RC Column (105 cm x 105 cm) | Column | 40MPa | Concrete Rectangular | 1050 | 1050 | 11025 | 3125 | 3.45 | 8428.9 | G300E | 34453125 | 270.33 | G300E | 0 | 0
547 | Story2 | C41 | 40 MPa RC Column (105 cm x 105 cm) | Column | 40MPa | Concrete Rectangular | 1050 | 1050 | 11025 | 3125 | 3.45 | 8428.9 | G300E | 34453125 | 270.33 | G300E | 0 | 0
548 | Story2 | C42 | 40 MPa RC Column (105 cm x 105 cm) | Column | 40MPa | Concrete Rectangular | 1050 | 1050 | 11025 | 3125 | 3.45 | 8428.9 | G300E | 34453125 | 270.33 | G300E | 0 | 0
549 | Story2 | C43 | 40 MPa RC Column (105 cm x 105 cm) | Column | 40MPa | Concrete Rectangular | 1050 | 1050 | 11025 | 3125 | 3.45 | 8428.9 | G300E | 34453125 | 270.33 | G300E | 0 | 0
550 | Story2 | C44 | 40 MPa RC Column (105 cm x 105 cm) | Column | 40MPa | Concrete Rectangular | 1050 | 1050 | 11025 | 3125 | 3.45 | 8428.9 | G300E | 34453125 | 270.33 | G300E | 0 | 0
551 | Story2 | C45 | 40 MPa RC Column (105 cm x 105 cm) | Column | 40MPa | Concrete Rectangular | 1050 | 1050 | 11025 | 3125 | 3.45 | 8428.9 | G300E | 34453125 | 270.33 | G300E | 0 | 0
552 | Story2 | C46 | 40 MPa RC Column (105 cm x 105 cm) | Column | 40MPa | Concrete Rectangular | 1050 | 1050 | 11025 | 3125 | 3.45 | 8428.9 | G300E | 34453125 | 270.33 | G300E | 0 | 0
553 | Story2 | C47 | 40 MPa RC Column (105 cm x 105 cm) | Column | 40MPa | Concrete Rectangular | 1050 | 1050 | 11025 | 3125 | 3.45 | 8428.9 | G300E | 34453125 | 270.33 | G300E | 0 | 0
554 | Story2 | C48 | 40 MPa RC Column (105 cm x 105 cm) | Column | 40MPa | Concrete Rectangular | 1050 | 1050 | 11025 | 3125 | 3.45 | 8428.9 | G300E | 34453125 | 270.33 | G300E | 0 | 0
555 | Story2 | C5 | 40 MPa RC Column (105 cm x 105 cm) | Column | 40MPa | Concrete Rectangular | 1050 | 1050 | 11025 | 3125 | 3.45 | 8428.9 | G300E | 34453125 | 270.33 | G300E | 0 | 0
556 | Story2 | C6 | 40 MPa RC Column (105 cm x 105 cm) | Column | 40MPa | Concrete Rectangular | 1050 | 1050 | 11025 | 3125 | 3.45 | 8428.9 | G300E | 34453125 | 270.33 | G300E | 0 | 0
557 | Story2 | C7 | 40 MPa RC Column (105 cm x 105 cm) | Column | 40MPa | Concrete Rectangular | 1050 | 1050 | 11025 | 3125 | 3.45 | 8428.9 | G300E | 34453125 | 270.33 | G300E | 0 | 0
558 | Story2 | C8 | 40 MPa RC Column (105 cm x 105 cm) | Column | 40MPa | Concrete Rectangular | 1050 | 1050 | 11025 | 3125 | 3.45 | 8428.9 | G300E | 34453125 | 270.33 | G300E | 0 | 0
559 | Story2 | C9 | 40 MPa RC Column (105 cm x 105 cm) | Column | 40MPa | Concrete Rectangular | 1050 | 1050 | 11025 | 3125 | 3.45 | 8428.9 | G300E | 34453125 | 270.33 | G300E | 0 | 0
560 | Story20 | C1 | 40 MPa RC Column (80 cm x 80 cm) | Column | 40MPa | Concrete Rectangular | 800 | 800 | 6400 | 2900 | 1.86 | 4540.67 | G300E | 37910733.33 | 297.46 | G300E | 0 | 0
561 | Story20 | C10 | 40 MPa RC Column (80 cm x 80 cm) | Column | 40MPa | Concrete Rectangular | 800 | 800 | 6400 | 2900 | 1.86 | 4540.67 | G300E | 96158200 | 754.49 | G300E | 0 | 0
562 | Story20 | C11 | 40 MPa RC Column (80 cm x 80 cm) | Column | 40MPa | Concrete Rectangular | 800 | 800 | 6400 | 2900 | 1.86 | 4540.67 | G300E | 102813700 | 806.71 | G300E | 0 | 0
563 | Story20 | C12 | 40 MPa RC Column (80 cm x 80 cm) | Column | 40MPa | Concrete Rectangular | 800 | 800 | 6400 | 2900 | 1.86 | 4540.67 | G300E | 72453600 | 568.5 | G300E | 0 | 0
564 | Story20 | C13 | 40 MPa RC Column (80 cm x 80 cm) | Column | 40MPa | Concrete Rectangular | 800 | 800 | 6400 | 2900 | 1.86 | 4540.67 | G300E | 72447800 | 568.45 | G300E | 0 | 0
565 | Story20 | C14 | 40 MPa RC Column (80 cm x 80 cm) | Column | 40MPa | Concrete Rectangular | 800 | 800 | 6400 | 2900 | 1.86 | 4540.67 | G300E | 102582666.67 | 804.9 | G300E | 0 | 0
566 | Story20 | C15 | 40 MPa RC Column (80 cm x 80 cm) | Column | 40MPa | Concrete Rectangular | 800 | 800 | 6400 | 2900 | 1.86 | 4540.67 | G300E | 96162066.67 | 754.52 | G300E | 0 | 0
567 | Story20 | C16 | 40 MPa RC Column (80 cm x 80 cm) | Column | 40MPa | Concrete Rectangular | 800 | 800 | 6400 | 2900 | 1.86 | 4540.67 | G300E | 33360633.33 | 261.76 | G300E | 0 | 0
568 | Story20 | C17 | 40 MPa RC Column (80 cm x 80 cm) | Column | 40MPa | Concrete Rectangular | 800 | 800 | 6400 | 2900 | 1.86 | 4540.67 | G300E | 37388733.33 | 293.37 | G300E | 0 | 0
569 | Story20 | C18 | 40 MPa RC Column (80 cm x 80 cm) | Column | 40MPa | Concrete Rectangular | 800 | 800 | 6400 | 2900 | 1.86 | 4540.67 | G300E | 113465400 | 890.29 | G300E | 0 | 0
570 | Story20 | C19 | 40 MPa RC Column (80 cm x 80 cm) | Column | 40MPa | Concrete Rectangular | 800 | 800 | 6400 | 2900 | 1.86 | 4540.67 | G300E | 100832033.33 | 791.17 | G300E | 0 | 0
571 | Story20 | C2 | 40 MPa RC Column (80 cm x 80 cm) | Column | 40MPa | Concrete Rectangular | 800 | 800 | 6400 | 2900 | 1.86 | 4540.67 | G300E | 36939620 | 289.84 | G300E | 0 | 0
572 | Story20 | C22 | 40 MPa RC Column (80 cm x 80 cm) | Column | 40MPa | Concrete Rectangular | 800 | 800 | 6400 | 2900 | 1.86 | 4540.67 | G300E | 100756633.33 | 790.57 | G300E | 0 | 0
573 | Story20 | C23 | 40 MPa RC Column (80 cm x 80 cm) | Column | 40MPa | Concrete Rectangular | 800 | 800 | 6400 | 2900 | 1.86 | 4540.67 | G300E | 113472166.67 | 890.34 | G300E | 0 | 0
574 | Story20 | C24 | 40 MPa RC Column (80 cm x 80 cm) | Column | 40MPa | Concrete Rectangular | 800 | 800 | 6400 | 2900 | 1.86 | 4540.67 | G300E | 37478633.33 | 294.07 | G300E | 0 | 0
575 | Story20 | C25 | 40 MPa RC Column (80 cm x 80 cm) | Column | 40MPa | Concrete Rectangular | 800 | 800 | 6400 | 2900 | 1.86 | 4540.67 | G300E | 37385833.33 | 293.34 | G300E | 0 | 0
576 | Story20 | C26 | 40 MPa RC Column (80 cm x 80 cm) | Column | 40MPa | Concrete Rectangular | 800 | 800 | 6400 | 2900 | 1.86 | 4540.67 | G300E | 113472166.67 | 890.34 | G300E | 0 | 0
577 | Story20 | C27 | 40 MPa RC Column (80 cm x 80 cm) | Column | 40MPa | Concrete Rectangular | 800 | 800 | 6400 | 2900 | 1.86 | 4540.67 | G300E | 100779833.33 | 790.76 | G300E | 0 | 0
578 | Story20 | C3 | 40 MPa RC Column (80 cm x 80 cm) | Column | 40MPa | Concrete Rectangular | 800 | 800 | 6400 | 2900 | 1.86 | 4540.67 | G300E | 36360200 | 285.3 | G300E | 0 | 0
579 | Story20 | C30 | 40 MPa RC Column (80 cm x 80 cm) | Column | 40MPa | Concrete Rectangular | 800 | 800 | 6400 | 2900 | 1.86 | 4540.67 | G300E | 100760500 | 790.6 | G300E | 0 | 0
580 | Story20 | C31 | 40 MPa RC Column (80 cm x 80 cm) | Column | 40MPa | Concrete Rectangular | 800 | 800 | 6400 | 2900 | 1.86 | 4540.67 | G300E | 113480866.67 | 890.41 | G300E | 0 | 0
581 | Story20 | C32 | 40 MPa RC Column (80 cm x 80 cm) | Column | 40MPa | Concrete Rectangular | 800 | 800 | 6400 | 2900 | 1.86 | 4540.67 | G300E | 37476700 | 294.06 | G300E | 0 | 0
582 | Story20 | C33 | 40 MPa RC Column (80 cm x 80 cm) | Column | 40MPa | Concrete Rectangular | 800 | 800 | 6400 | 2900 | 1.86 | 4540.67 | G300E | 33278466.67 | 261.12 | G300E | 0 | 0
583 | Story20 | C34 | 40 MPa RC Column (80 cm x 80 cm) | Column | 40MPa | Concrete Rectangular | 800 | 800 | 6400 | 2900 | 1.86 | 4540.67 | G300E | 96141766.67 | 754.36 | G300E | 0 | 0
584 | Story20 | C35 | 40 MPa RC Column (80 cm x 80 cm) | Column | 40MPa | Concrete Rectangular | 800 | 800 | 6400 | 2900 | 1.86 | 4540.67 | G300E | 102591366.67 | 804.97 | G300E | 0 | 0
585 | Story20 | C36 | 40 MPa RC Column (80 cm x 80 cm) | Column | 40MPa | Concrete Rectangular | 800 | 800 | 6400 | 2900 | 1.86 | 4540.67 | G300E | 72496133.33 | 568.83 | G300E | 0 | 0
586 | Story20 | C37 | 40 MPa RC Column (80 cm x 80 cm) | Column | 40MPa | Concrete Rectangular | 800 | 800 | 6400 | 2900 | 1.86 | 4540.67 | G300E | 72475833.33 | 568.67 | G300E | 0 | 0
587 | Story20 | C38 | 40 MPa RC Column (80 cm x 80 cm) | Column | 40MPa | Concrete Rectangular | 800 | 800 | 6400 | 2900 | 1.86 | 4540.67 | G300E | 102588466.67 | 804.95 | G300E | 0 | 0
588 | Story20 | C39 | 40 MPa RC Column (80 cm x 80 cm) | Column | 40MPa | Concrete Rectangular | 800 | 800 | 6400 | 2900 | 1.86 | 4540.67 | G300E | 96164966.67 | 754.55 | G300E | 0 | 0
589 | Story20 | C4 | 40 MPa RC Column (80 cm x 80 cm) | Column | 40MPa | Concrete Rectangular | 800 | 800 | 6400 | 2900 | 1.86 | 4540.67 | G300E | 37189600 | 291.8 | G300E | 0 | 0
590 | Story20 | C40 | 40 MPa RC Column (80 cm x 80 cm) | Column | 40MPa | Concrete Rectangular | 800 | 800 | 6400 | 2900 | 1.86 | 4540.67 | G300E | 33349033.33 | 261.67 | G300E | 0 | 0
591 | Story20 | C41 | 40 MPa RC Column (80 cm x 80 cm) | Column | 40MPa | Concrete Rectangular | 800 | 800 | 6400 | 2900 | 1.86 | 4540.67 | G300E | 37913633.33 | 297.48 | G300E | 0 | 0
592 | Story20 | C42 | 40 MPa RC Column (80 cm x 80 cm) | Column | 40MPa | Concrete Rectangular | 800 | 800 | 6400 | 2900 | 1.86 | 4540.67 | G300E | 36921640 | 289.7 | G300E | 0 | 0
593 | Story20 | C43 | 40 MPa RC Column (80 cm x 80 cm) | Column | 40MPa | Concrete Rectangular | 800 | 800 | 6400 | 2900 | 1.86 | 4540.67 | G300E | 36389200 | 285.52 | G300E | 0 | 0
594 | Story20 | C44 | 40 MPa RC Column (80 cm x 80 cm) | Column | 40MPa | Concrete Rectangular | 800 | 800 | 6400 | 2900 | 1.86 | 4540.67 | G300E | 37195400 | 291.85 | G300E | 0 | 0
595 | Story20 | C45 | 40 MPa RC Column (80 cm x 80 cm) | Column | 40MPa | Concrete Rectangular | 800 | 800 | 6400 | 2900 | 1.86 | 4540.67 | G300E | 37201200 | 291.89 | G300E | 0 | 0
596 | Story20 | C46 | 40 MPa RC Column (80 cm x 80 cm) | Column | 40MPa | Concrete Rectangular | 800 | 800 | 6400 | 2900 | 1.86 | 4540.67 | G300E | 36418200 | 285.75 | G300E | 0 | 0
597 | Story20 | C47 | 40 MPa RC Column (80 cm x 80 cm) | Column | 40MPa | Concrete Rectangular | 800 | 800 | 6400 | 2900 | 1.86 | 4540.67 | G300E | 36979060 | 290.15 | G300E | 0 | 0
598 | Story20 | C48 | 40 MPa RC Column (80 cm x 80 cm) | Column | 40MPa | Concrete Rectangular | 800 | 800 | 6400 | 2900 | 1.86 | 4540.67 | G300E | 37994833.33 | 298.12 | G300E | 0 | 0
599 | Story20 | C5 | 40 MPa RC Column (80 cm x 80 cm) | Column | 40MPa | Concrete Rectangular | 800 | 800 | 6400 | 2900 | 1.86 | 4540.67 | G300E | 37207000 | 291.94 | G300E | 0 | 0
600 | Story20 | C6 | 40 MPa RC Column (80 cm x 80 cm) | Column | 40MPa | Concrete Rectangular | 800 | 800 | 6400 | 2900 | 1.86 | 4540.67 | G300E | 36426900 | 285.82 | G300E | 0 | 0
601 | Story20 | C7 | 40 MPa RC Column (80 cm x 80 cm) | Column | 40MPa | Concrete Rectangular | 800 | 800 | 6400 | 2900 | 1.86 | 4540.67 | G300E | 36988920 | 290.23 | G300E | 0 | 0
602 | Story20 | C8 | 40 MPa RC Column (80 cm x 80 cm) | Column | 40MPa | Concrete Rectangular | 800 | 800 | 6400 | 2900 | 1.86 | 4540.67 | G300E | 38006433.33 | 298.21 | G300E | 0 | 0
603 | Story20 | C9 | 40 MPa RC Column (80 cm x 80 cm) | Column | 40MPa | Concrete Rectangular | 800 | 800 | 6400 | 2900 | 1.86 | 4540.67 | G300E | 33264933.33 | 261.01 | G300E | 0 | 0
604 | Story21 | C1 | 40 MPa RC Column (77.5 cm x 77.5 cm) | Column | 40MPa | Concrete Rectangular | 775 | 775 | 6006.3 | 2900 | 1.74 | 4261.31 | G300E | 49077666.67 | 385.08 | G300E | 0 | 0
605 | Story21 | C10 | 40 MPa RC Column (77.5 cm x 77.5 cm) | Column | 40MPa | Concrete Rectangular | 775 | 775 | 6006.3 | 2900 | 1.74 | 4261.31 | G300E | 98888066.67 | 775.91 | G300E | 0 | 0
606 | Story21 | C11 | 40 MPa RC Column (77.5 cm x 77.5 cm) | Column | 40MPa | Concrete Rectangular | 775 | 775 | 6006.3 | 2900 | 1.74 | 4261.31 | G300E | 104849500 | 822.69 | G300E | 0 | 0
607 | Story21 | C12 | 40 MPa RC Column (77.5 cm x 77.5 cm) | Column | 40MPa | Concrete Rectangular | 775 | 775 | 6006.3 | 2900 | 1.74 | 4261.31 | G300E | 75248233.33 | 590.43 | G300E | 0 | 0
608 | Story21 | C13 | 40 MPa RC Column (77.5 cm x 77.5 cm) | Column | 40MPa | Concrete Rectangular | 775 | 775 | 6006.3 | 2900 | 1.74 | 4261.31 | G300E | 75234700 | 590.32 | G300E | 0 | 0
609 | Story21 | C14 | 40 MPa RC Column (77.5 cm x 77.5 cm) | Column | 40MPa | Concrete Rectangular | 775 | 775 | 6006.3 | 2900 | 1.74 | 4261.31 | G300E | 104632000 | 820.98 | G300E | 0 | 0
610 | Story21 | C15 | 40 MPa RC Column (77.5 cm x 77.5 cm) | Column | 40MPa | Concrete Rectangular | 775 | 775 | 6006.3 | 2900 | 1.74 | 4261.31 | G300E | 98881300 | 775.86 | G300E | 0 | 0
611 | Story21 | C16 | 40 MPa RC Column (77.5 cm x 77.5 cm) | Column | 40MPa | Concrete Rectangular | 775 | 775 | 6006.3 | 2900 | 1.74 | 4261.31 | G300E | 40841666.67 | 320.46 | G300E | 0 | 0
612 | Story21 | C17 | 40 MPa RC Column (77.5 cm x 77.5 cm) | Column | 40MPa | Concrete Rectangular | 775 | 775 | 6006.3 | 2900 | 1.74 | 4261.31 | G300E | 39105533.33 | 306.84 | G300E | 0 | 0
613 | Story21 | C18 | 40 MPa RC Column (77.5 cm x 77.5 cm) | Column | 40MPa | Concrete Rectangular | 775 | 775 | 6006.3 | 2900 | 1.74 | 4261.31 | G300E | 116594500 | 914.84 | G300E | 0 | 0
614 | Story21 | C19 | 40 MPa RC Column (77.5 cm x 77.5 cm) | Column | 40MPa | Concrete Rectangular | 775 | 775 | 6006.3 | 2900 | 1.74 | 4261.31 | G300E | 103201333.33 | 809.76 | G300E | 0 | 0
615 | Story21 | C2 | 40 MPa RC Column (77.5 cm x 77.5 cm) | Column | 40MPa | Concrete Rectangular | 775 | 775 | 6006.3 | 2900 | 1.74 | 4261.31 | G300E | 41214800 | 323.39 | G300E | 0 | 0
616 | Story21 | C22 | 40 MPa RC Column (77.5 cm x 77.5 cm) | Column | 40MPa | Concrete Rectangular | 775 | 775 | 6006.3 | 2900 | 1.74 | 4261.31 | G300E | 103112400 | 809.06 | G300E | 0 | 0
617 | Story21 | C23 | 40 MPa RC Column (77.5 cm x 77.5 cm) | Column | 40MPa | Concrete Rectangular | 775 | 775 | 6006.3 | 2900 | 1.74 | 4261.31 | G300E | 116597400 | 914.87 | G300E | 0 | 0
618 | Story21 | C24 | 40 MPa RC Column (77.5 cm x 77.5 cm) | Column | 40MPa | Concrete Rectangular | 775 | 775 | 6006.3 | 2900 | 1.74 | 4261.31 | G300E | 39198333.33 | 307.56 | G300E | 0 | 0
619 | Story21 | C25 | 40 MPa RC Column (77.5 cm x 77.5 cm) | Column | 40MPa | Concrete Rectangular | 775 | 775 | 6006.3 | 2900 | 1.74 | 4261.31 | G300E | 39108433.33 | 306.86 | G300E | 0 | 0
620 | Story21 | C26 | 40 MPa RC Column (77.5 cm x 77.5 cm) | Column | 40MPa | Concrete Rectangular | 775 | 775 | 6006.3 | 2900 | 1.74 | 4261.31 | G300E | 116599333.33 | 914.88 | G300E | 0 | 0
621 | Story21 | C27 | 40 MPa RC Column (77.5 cm x 77.5 cm) | Column | 40MPa | Concrete Rectangular | 775 | 775 | 6006.3 | 2900 | 1.74 | 4261.31 | G300E | 103136566.67 | 809.25 | G300E | 0 | 0
622 | Story21 | C3 | 40 MPa RC Column (77.5 cm x 77.5 cm) | Column | 40MPa | Concrete Rectangular | 775 | 775 | 6006.3 | 2900 | 1.74 | 4261.31 | G300E | 42647400 | 334.63 | G300E | 0 | 0
623 | Story21 | C30 | 40 MPa RC Column (77.5 cm x 77.5 cm) | Column | 40MPa | Concrete Rectangular | 775 | 775 | 6006.3 | 2900 | 1.74 | 4261.31 | G300E | 103116266.67 | 809.09 | G300E | 0 | 0
624 | Story21 | C31 | 40 MPa RC Column (77.5 cm x 77.5 cm) | Column | 40MPa | Concrete Rectangular | 775 | 775 | 6006.3 | 2900 | 1.74 | 4261.31 | G300E | 116604166.67 | 914.92 | G300E | 0 | 0
625 | Story21 | C32 | 40 MPa RC Column (77.5 cm x 77.5 cm) | Column | 40MPa | Concrete Rectangular | 775 | 775 | 6006.3 | 2900 | 1.74 | 4261.31 | G300E | 39192533.33 | 307.52 | G300E | 0 | 0
626 | Story21 | C33 | 40 MPa RC Column (77.5 cm x 77.5 cm) | Column | 40MPa | Concrete Rectangular | 775 | 775 | 6006.3 | 2900 | 1.74 | 4261.31 | G300E | 40751766.67 | 319.75 | G300E | 0 | 0
627 | Story21 | C34 | 40 MPa RC Column (77.5 cm x 77.5 cm) | Column | 40MPa | Concrete Rectangular | 775 | 775 | 6006.3 | 2900 | 1.74 | 4261.31 | G300E | 98861966.67 | 775.71 | G300E | 0 | 0
628 | Story21 | C35 | 40 MPa RC Column (77.5 cm x 77.5 cm) | Column | 40MPa | Concrete Rectangular | 775 | 775 | 6006.3 | 2900 | 1.74 | 4261.31 | G300E | 104640700 | 821.05 | G300E | 0 | 0
629 | Story21 | C36 | 40 MPa RC Column (77.5 cm x 77.5 cm) | Column | 40MPa | Concrete Rectangular | 775 | 775 | 6006.3 | 2900 | 1.74 | 4261.31 | G300E | 75280133.33 | 590.68 | G300E | 0 | 0
630 | Story21 | C37 | 40 MPa RC Column (77.5 cm x 77.5 cm) | Column | 40MPa | Concrete Rectangular | 775 | 775 | 6006.3 | 2900 | 1.74 | 4261.31 | G300E | 75259833.33 | 590.52 | G300E | 0 | 0
631 | Story21 | C38 | 40 MPa RC Column (77.5 cm x 77.5 cm) | Column | 40MPa | Concrete Rectangular | 775 | 775 | 6006.3 | 2900 | 1.74 | 4261.31 | G300E | 104637800 | 821.03 | G300E | 0 | 0
632 | Story21 | C39 | 40 MPa RC Column (77.5 cm x 77.5 cm) | Column | 40MPa | Concrete Rectangular | 775 | 775 | 6006.3 | 2900 | 1.74 | 4261.31 | G300E | 98884200 | 775.88 | G300E | 0 | 0
633 | Story21 | C4 | 40 MPa RC Column (77.5 cm x 77.5 cm) | Column | 40MPa | Concrete Rectangular | 775 | 775 | 6006.3 | 2900 | 1.74 | 4261.31 | G300E | 42285480 | 331.79 | G300E | 0 | 0
634 | Story21 | C40 | 40 MPa RC Column (77.5 cm x 77.5 cm) | Column | 40MPa | Concrete Rectangular | 775 | 775 | 6006.3 | 2900 | 1.74 | 4261.31 | G300E | 40829100 | 320.36 | G300E | 0 | 0
635 | Story21 | C41 | 40 MPa RC Column (77.5 cm x 77.5 cm) | Column | 40MPa | Concrete Rectangular | 775 | 775 | 6006.3 | 2900 | 1.74 | 4261.31 | G300E | 49081533.33 | 385.11 | G300E | 0 | 0
636 | Story21 | C42 | 40 MPa RC Column (77.5 cm x 77.5 cm) | Column | 40MPa | Concrete Rectangular | 775 | 775 | 6006.3 | 2900 | 1.74 | 4261.31 | G300E | 41216733.33 | 323.4 | G300E | 0 | 0
637 | Story21 | C43 | 40 MPa RC Column (77.5 cm x 77.5 cm) | Column | 40MPa | Concrete Rectangular | 775 | 775 | 6006.3 | 2900 | 1.74 | 4261.31 | G300E | 42661900 | 334.74 | G300E | 0 | 0
638 | Story21 | C44 | 40 MPa RC Column (77.5 cm x 77.5 cm) | Column | 40MPa | Concrete Rectangular | 775 | 775 | 6006.3 | 2900 | 1.74 | 4261.31 | G300E | 42292440 | 331.84 | G300E | 0 | 0
639 | Story21 | C45 | 40 MPa RC Column (77.5 cm x 77.5 cm) | Column | 40MPa | Concrete Rectangular | 775 | 775 | 6006.3 | 2900 | 1.74 | 4261.31 | G300E | 42301140 | 331.91 | G300E | 0 | 0
640 | Story21 | C46 | 40 MPa RC Column (77.5 cm x 77.5 cm) | Column | 40MPa | Concrete Rectangular | 775 | 775 | 6006.3 | 2900 | 1.74 | 4261.31 | G300E | 42689933.33 | 334.96 | G300E | 0 | 0
641 | Story21 | C47 | 40 MPa RC Column (77.5 cm x 77.5 cm) | Column | 40MPa | Concrete Rectangular | 775 | 775 | 6006.3 | 2900 | 1.74 | 4261.31 | G300E | 41270866.67 | 323.83 | G300E | 0 | 0
642 | Story21 | C48 | 40 MPa RC Column (77.5 cm x 77.5 cm) | Column | 40MPa | Concrete Rectangular | 775 | 775 | 6006.3 | 2900 | 1.74 | 4261.31 | G300E | 49155000 | 385.69 | G300E | 0 | 0
643 | Story21 | C5 | 40 MPa RC Column (77.5 cm x 77.5 cm) | Column | 40MPa | Concrete Rectangular | 775 | 775 | 6006.3 | 2900 | 1.74 | 4261.31 | G300E | 42302300 | 331.92 | G300E | 0 | 0
644 | Story21 | C6 | 40 MPa RC Column (77.5 cm x 77.5 cm) | Column | 40MPa | Concrete Rectangular | 775 | 775 | 6006.3 | 2900 | 1.74 | 4261.31 | G300E | 42699600 | 335.04 | G300E | 0 | 0
645 | Story21 | C7 | 40 MPa RC Column (77.5 cm x 77.5 cm) | Column | 40MPa | Concrete Rectangular | 775 | 775 | 6006.3 | 2900 | 1.74 | 4261.31 | G300E | 41280533.33 | 323.9 | G300E | 0 | 0
646 | Story21 | C8 | 40 MPa RC Column (77.5 cm x 77.5 cm) | Column | 40MPa | Concrete Rectangular | 775 | 775 | 6006.3 | 2900 | 1.74 | 4261.31 | G300E | 49164666.67 | 385.76 | G300E | 0 | 0
647 | Story21 | C9 | 40 MPa RC Column (77.5 cm x 77.5 cm) | Column | 40MPa | Concrete Rectangular | 775 | 775 | 6006.3 | 2900 | 1.74 | 4261.31 | G300E | 40739200 | 319.65 | G300E | 0 | 0
648 | Story21 | D17 | 40 MPa RC Column (105 cm x 105 cm) | Column | 40MPa | Concrete Rectangular | 1050 | 1050 | 11025 | 30680.4 | 33.83 | 82752.64 | G300E | 1941329581.47 | 15232.39 | G300E | 0 | 0
649 | Story21 | D18 | 40 MPa RC Column (97.5 cm x 97.5 cm) | Column | 40MPa | Concrete Rectangular | 975 | 975 | 9506.3 | 25104.8 | 23.87 | 58385.93 | G300E | 1886650824.8 | 14803.36 | G300E | 0 | 0
650 | Story21 | D19 | 40 MPa RC Column (97.5 cm x 97.5 cm) | Column | 40MPa | Concrete Rectangular | 975 | 975 | 9506.3 | 30680.4 | 29.17 | 71353.04 | G300E | 2181366213.2 | 17115.81 | G300E | 0 | 0
651 | Story21 | D20 | 40 MPa RC Column (97.5 cm x 97.5 cm) | Column | 40MPa | Concrete Rectangular | 975 | 975 | 9506.3 | 30680.4 | 29.17 | 71353.04 | G300E | 2181574158.13 | 17117.44 | G300E | 0 | 0
652 | Story21 | D21 | 40 MPa RC Column (105 cm x 105 cm) | Column | 40MPa | Concrete Rectangular | 1050 | 1050 | 11025 | 30680.4 | 33.83 | 82752.64 | G300E | 1941206859.87 | 15231.43 | G300E | 0 | 0
653 | Story21 | D22 | 40 MPa RC Column (97.5 cm x 97.5 cm) | Column | 40MPa | Concrete Rectangular | 975 | 975 | 9506.3 | 25104.8 | 23.87 | 58385.93 | G300E | 1886985555.47 | 14805.99 | G300E | 0 | 0
654 | Story21 | D23 | 40 MPa RC Column (97.5 cm x 97.5 cm) | Column | 40MPa | Concrete Rectangular | 975 | 975 | 9506.3 | 25104.8 | 23.87 | 58385.93 | G300E | 1876380869.53 | 14722.78 | G300E | 0 | 0
655 | Story21 | D24 | 40 MPa RC Column (97.5 cm x 97.5 cm) | Column | 40MPa | Concrete Rectangular | 975 | 975 | 9506.3 | 25104.8 | 23.87 | 58385.93 | G300E | 1876368317.13 | 14722.68 | G300E | 0 | 0
656 | Story21 | D25 | 40 MPa RC Column (97.5 cm x 97.5 cm) | Column | 40MPa | Concrete Rectangular | 975 | 975 | 9506.3 | 25104.8 | 23.87 | 58385.93 | G300E | 1876585892.07 | 14724.39 | G300E | 0 | 0
657 | Story21 | D26 | 40 MPa RC Column (97.5 cm x 97.5 cm) | Column | 40MPa | Concrete Rectangular | 975 | 975 | 9506.3 | 25104.8 | 23.87 | 58385.93 | G300E | 1876564971.4 | 14724.23 | G300E | 0 | 0
658 | Story21 | D27 | 40 MPa RC Column (97.5 cm x 97.5 cm) | Column | 40MPa | Concrete Rectangular | 975 | 975 | 9506.3 | 25104.8 | 23.87 | 58385.93 | G300E | 1886707310.6 | 14803.81 | G300E | 0 | 0
659 | Story21 | D28 | 40 MPa RC Column (105 cm x 105 cm) | Column | 40MPa | Concrete Rectangular | 1050 | 1050 | 11025 | 30680.4 | 33.83 | 82752.64 | G300E | 1941167657.13 | 15231.12 | G300E | 0 | 0
660 | Story21 | D29 | 40 MPa RC Column (97.5 cm x 97.5 cm) | Column | 40MPa | Concrete Rectangular | 975 | 975 | 9506.3 | 30680.4 | 29.17 | 71353.04 | G300E | 2181408824.87 | 17116.14 | G300E | 0 | 0
661 | Story21 | D30 | 40 MPa RC Column (97.5 cm x 97.5 cm) | Column | 40MPa | Concrete Rectangular | 975 | 975 | 9506.3 | 30680.4 | 29.17 | 71353.04 | G300E | 2181500866.07 | 17116.87 | G300E | 0 | 0
662 | Story21 | D31 | 40 MPa RC Column (97.5 cm x 97.5 cm) | Column | 40MPa | Concrete Rectangular | 975 | 975 | 9506.3 | 25104.8 | 23.87 | 58385.93 | G300E | 1886939530 | 14805.63 | G300E | 0 | 0
663 | Story21 | D32 | 40 MPa RC Column (105 cm x 105 cm) | Column | 40MPa | Concrete Rectangular | 1050 | 1050 | 11025 | 30680.4 | 33.83 | 82752.64 | G300E | 1941738653.47 | 15235.6 | G300E | 0 | 0
664 | Story22 | C1 | 40 MPa RC Column (77.5 cm x 77.5 cm) | Column | 40MPa | Concrete Rectangular | 775 | 775 | 6006.3 | 2900 | 1.74 | 4261.31 | G300E | 17478300 | 137.14 | G300E | 0 | 0
665 | Story22 | C10 | 40 MPa RC Column (77.5 cm x 77.5 cm) | Column | 40MPa | Concrete Rectangular | 775 | 775 | 6006.3 | 2900 | 1.74 | 4261.31 | G300E | 87243600 | 684.55 | G300E | 0 | 0
666 | Story22 | C11 | 40 MPa RC Column (77.5 cm x 77.5 cm) | Column | 40MPa | Concrete Rectangular | 775 | 775 | 6006.3 | 2900 | 1.74 | 4261.31 | G300E | 93482466.67 | 733.5 | G300E | 0 | 0
667 | Story22 | C12 | 40 MPa RC Column (77.5 cm x 77.5 cm) | Column | 40MPa | Concrete Rectangular | 775 | 775 | 6006.3 | 2900 | 1.74 | 4261.31 | G300E | 64420600 | 505.47 | G300E | 0 | 0
668 | Story22 | C13 | 40 MPa RC Column (77.5 cm x 77.5 cm) | Column | 40MPa | Concrete Rectangular | 775 | 775 | 6006.3 | 2900 | 1.74 | 4261.31 | G300E | 64405133.33 | 505.35 | G300E | 0 | 0
669 | Story22 | C14 | 40 MPa RC Column (77.5 cm x 77.5 cm) | Column | 40MPa | Concrete Rectangular | 775 | 775 | 6006.3 | 2900 | 1.74 | 4261.31 | G300E | 93268833.33 | 731.82 | G300E | 0 | 0
670 | Story22 | C15 | 40 MPa RC Column (77.5 cm x 77.5 cm) | Column | 40MPa | Concrete Rectangular | 775 | 775 | 6006.3 | 2900 | 1.74 | 4261.31 | G300E | 87234900 | 684.48 | G300E | 0 | 0
671 | Story22 | C16 | 40 MPa RC Column (77.5 cm x 77.5 cm) | Column | 40MPa | Concrete Rectangular | 775 | 775 | 6006.3 | 2900 | 1.74 | 4261.31 | G300E | 30497366.67 | 239.29 | G300E | 0 | 0
672 | Story22 | C17 | 40 MPa RC Column (77.5 cm x 77.5 cm) | Column | 40MPa | Concrete Rectangular | 775 | 775 | 6006.3 | 2900 | 1.74 | 4261.31 | G300E | 30248933.33 | 237.34 | G300E | 0 | 0
673 | Story22 | C18 | 40 MPa RC Column (77.5 cm x 77.5 cm) | Column | 40MPa | Concrete Rectangular | 775 | 775 | 6006.3 | 2900 | 1.74 | 4261.31 | G300E | 104125466.67 | 817.01 | G300E | 0 | 0
674 | Story22 | C19 | 40 MPa RC Column (77.5 cm x 77.5 cm) | Column | 40MPa | Concrete Rectangular | 775 | 775 | 6006.3 | 2900 | 1.74 | 4261.31 | G300E | 91912600 | 721.18 | G300E | 0 | 0
675 | Story22 | C2 | 40 MPa RC Column (77.5 cm x 77.5 cm) | Column | 40MPa | Concrete Rectangular | 775 | 775 | 6006.3 | 2900 | 1.74 | 4261.31 | G300E | 30966200 | 242.97 | G300E | 0 | 0
676 | Story22 | C22 | 40 MPa RC Column (77.5 cm x 77.5 cm) | Column | 40MPa | Concrete Rectangular | 775 | 775 | 6006.3 | 2900 | 1.74 | 4261.31 | G300E | 91805300 | 720.34 | G300E | 0 | 0
677 | Story22 | C23 | 40 MPa RC Column (77.5 cm x 77.5 cm) | Column | 40MPa | Concrete Rectangular | 775 | 775 | 6006.3 | 2900 | 1.74 | 4261.31 | G300E | 104124500 | 817 | G300E | 0 | 0
678 | Story22 | C24 | 40 MPa RC Column (77.5 cm x 77.5 cm) | Column | 40MPa | Concrete Rectangular | 775 | 775 | 6006.3 | 2900 | 1.74 | 4261.31 | G300E | 30334000 | 238.01 | G300E | 0 | 0
679 | Story22 | C25 | 40 MPa RC Column (77.5 cm x 77.5 cm) | Column | 40MPa | Concrete Rectangular | 775 | 775 | 6006.3 | 2900 | 1.74 | 4261.31 | G300E | 30250866.67 | 237.36 | G300E | 0 | 0
680 | Story22 | C26 | 40 MPa RC Column (77.5 cm x 77.5 cm) | Column | 40MPa | Concrete Rectangular | 775 | 775 | 6006.3 | 2900 | 1.74 | 4261.31 | G300E | 104126433.33 | 817.01 | G300E | 0 | 0
681 | Story22 | C27 | 40 MPa RC Column (77.5 cm x 77.5 cm) | Column | 40MPa | Concrete Rectangular | 775 | 775 | 6006.3 | 2900 | 1.74 | 4261.31 | G300E | 91834300 | 720.57 | G300E | 0 | 0
682 | Story22 | C3 | 40 MPa RC Column (77.5 cm x 77.5 cm) | Column | 40MPa | Concrete Rectangular | 775 | 775 | 6006.3 | 2900 | 1.74 | 4261.31 | G300E | 32279900 | 253.28 | G300E | 0 | 0
683 | Story22 | C30 | 40 MPa RC Column (77.5 cm x 77.5 cm) | Column | 40MPa | Concrete Rectangular | 775 | 775 | 6006.3 | 2900 | 1.74 | 4261.31 | G300E | 91809166.67 | 720.37 | G300E | 0 | 0
684 | Story22 | C31 | 40 MPa RC Column (77.5 cm x 77.5 cm) | Column | 40MPa | Concrete Rectangular | 775 | 775 | 6006.3 | 2900 | 1.74 | 4261.31 | G300E | 104130300 | 817.04 | G300E | 0 | 0
685 | Story22 | C32 | 40 MPa RC Column (77.5 cm x 77.5 cm) | Column | 40MPa | Concrete Rectangular | 775 | 775 | 6006.3 | 2900 | 1.74 | 4261.31 | G300E | 30330133.33 | 237.98 | G300E | 0 | 0
686 | Story22 | C33 | 40 MPa RC Column (77.5 cm x 77.5 cm) | Column | 40MPa | Concrete Rectangular | 775 | 775 | 6006.3 | 2900 | 1.74 | 4261.31 | G300E | 30414233.33 | 238.64 | G300E | 0 | 0
687 | Story22 | C34 | 40 MPa RC Column (77.5 cm x 77.5 cm) | Column | 40MPa | Concrete Rectangular | 775 | 775 | 6006.3 | 2900 | 1.74 | 4261.31 | G300E | 87215566.67 | 684.33 | G300E | 0 | 0
688 | Story22 | C35 | 40 MPa RC Column (77.5 cm x 77.5 cm) | Column | 40MPa | Concrete Rectangular | 775 | 775 | 6006.3 | 2900 | 1.74 | 4261.31 | G300E | 93275600 | 731.87 | G300E | 0 | 0
689 | Story22 | C36 | 40 MPa RC Column (77.5 cm x 77.5 cm) | Column | 40MPa | Concrete Rectangular | 775 | 775 | 6006.3 | 2900 | 1.74 | 4261.31 | G300E | 64452500 | 505.72 | G300E | 0 | 0
690 | Story22 | C37 | 40 MPa RC Column (77.5 cm x 77.5 cm) | Column | 40MPa | Concrete Rectangular | 775 | 775 | 6006.3 | 2900 | 1.74 | 4261.31 | G300E | 64431233.33 | 505.55 | G300E | 0 | 0
691 | Story22 | C38 | 40 MPa RC Column (77.5 cm x 77.5 cm) | Column | 40MPa | Concrete Rectangular | 775 | 775 | 6006.3 | 2900 | 1.74 | 4261.31 | G300E | 93274633.33 | 731.87 | G300E | 0 | 0
692 | Story22 | C39 | 40 MPa RC Column (77.5 cm x 77.5 cm) | Column | 40MPa | Concrete Rectangular | 775 | 775 | 6006.3 | 2900 | 1.74 | 4261.31 | G300E | 87237800 | 684.5 | G300E | 0 | 0
693 | Story22 | C4 | 40 MPa RC Column (77.5 cm x 77.5 cm) | Column | 40MPa | Concrete Rectangular | 775 | 775 | 6006.3 | 2900 | 1.74 | 4261.31 | G300E | 30756820 | 241.33 | G300E | 0 | 0
694 | Story22 | C40 | 40 MPa RC Column (77.5 cm x 77.5 cm) | Column | 40MPa | Concrete Rectangular | 775 | 775 | 6006.3 | 2900 | 1.74 | 4261.31 | G300E | 30486733.33 | 239.21 | G300E | 0 | 0
695 | Story22 | C41 | 40 MPa RC Column (77.5 cm x 77.5 cm) | Column | 40MPa | Concrete Rectangular | 775 | 775 | 6006.3 | 2900 | 1.74 | 4261.31 | G300E | 17484100 | 137.19 | G300E | 0 | 0
696 | Story22 | C42 | 40 MPa RC Column (77.5 cm x 77.5 cm) | Column | 40MPa | Concrete Rectangular | 775 | 775 | 6006.3 | 2900 | 1.74 | 4261.31 | G300E | 30981666.67 | 243.09 | G300E | 0 | 0
697 | Story22 | C43 | 40 MPa RC Column (77.5 cm x 77.5 cm) | Column | 40MPa | Concrete Rectangular | 775 | 775 | 6006.3 | 2900 | 1.74 | 4261.31 | G300E | 32281833.33 | 253.3 | G300E | 0 | 0
698 | Story22 | C44 | 40 MPa RC Column (77.5 cm x 77.5 cm) | Column | 40MPa | Concrete Rectangular | 775 | 775 | 6006.3 | 2900 | 1.74 | 4261.31 | G300E | 30767260 | 241.41 | G300E | 0 | 0
699 | Story22 | C45 | 40 MPa RC Column (77.5 cm x 77.5 cm) | Column | 40MPa | Concrete Rectangular | 775 | 775 | 6006.3 | 2900 | 1.74 | 4261.31 | G300E | 30775960 | 241.48 | G300E | 0 | 0
700 | Story22 | C46 | 40 MPa RC Column (77.5 cm x 77.5 cm) | Column | 40MPa | Concrete Rectangular | 775 | 775 | 6006.3 | 2900 | 1.74 | 4261.31 | G300E | 32310833.33 | 253.52 | G300E | 0 | 0
701 | Story22 | C47 | 40 MPa RC Column (77.5 cm x 77.5 cm) | Column | 40MPa | Concrete Rectangular | 775 | 775 | 6006.3 | 2900 | 1.74 | 4261.31 | G300E | 31032900 | 243.5 | G300E | 0 | 0
702 | Story22 | C48 | 40 MPa RC Column (77.5 cm x 77.5 cm) | Column | 40MPa | Concrete Rectangular | 775 | 775 | 6006.3 | 2900 | 1.74 | 4261.31 | G300E | 17510200 | 137.39 | G300E | 0 | 0
703 | Story22 | C5 | 40 MPa RC Column (77.5 cm x 77.5 cm) | Column | 40MPa | Concrete Rectangular | 775 | 775 | 6006.3 | 2900 | 1.74 | 4261.31 | G300E | 30776540 | 241.48 | G300E | 0 | 0
704 | Story22 | C6 | 40 MPa RC Column (77.5 cm x 77.5 cm) | Column | 40MPa | Concrete Rectangular | 775 | 775 | 6006.3 | 2900 | 1.74 | 4261.31 | G300E | 32321466.67 | 253.61 | G300E | 0 | 0
705 | Story22 | C7 | 40 MPa RC Column (77.5 cm x 77.5 cm) | Column | 40MPa | Concrete Rectangular | 775 | 775 | 6006.3 | 2900 | 1.74 | 4261.31 | G300E | 31042566.67 | 243.57 | G300E | 0 | 0
706 | Story22 | C8 | 40 MPa RC Column (77.5 cm x 77.5 cm) | Column | 40MPa | Concrete Rectangular | 775 | 775 | 6006.3 | 2900 | 1.74 | 4261.31 | G300E | 17516966.67 | 137.44 | G300E | 0 | 0
707 | Story22 | C9 | 40 MPa RC Column (77.5 cm x 77.5 cm) | Column | 40MPa | Concrete Rectangular | 775 | 775 | 6006.3 | 2900 | 1.74 | 4261.31 | G300E | 30404566.67 | 238.57 | G300E | 0 | 0
708 | Story23 | C1 | 40 MPa RC Column (72.5 cm x 72.5 cm) | Column | 40MPa | Concrete Rectangular | 725 | 725 | 5256.3 | 2900 | 1.52 | 3729.2 | G300E | 42310033.33 | 331.98 | G300E | 0 | 0
709 | Story23 | C10 | 40 MPa RC Column (72.5 cm x 72.5 cm) | Column | 40MPa | Concrete Rectangular | 725 | 725 | 5256.3 | 2900 | 1.52 | 3729.2 | G300E | 103620866.67 | 813.05 | G300E | 0 | 0
710 | Story23 | C11 | 40 MPa RC Column (72.5 cm x 72.5 cm) | Column | 40MPa | Concrete Rectangular | 725 | 725 | 5256.3 | 2900 | 1.52 | 3729.2 | G300E | 109397666.67 | 858.37 | G300E | 0 | 0
711 | Story23 | C12 | 40 MPa RC Column (72.5 cm x 72.5 cm) | Column | 40MPa | Concrete Rectangular | 725 | 725 | 5256.3 | 2900 | 1.52 | 3729.2 | G300E | 81063700 | 636.06 | G300E | 0 | 0
712 | Story23 | C13 | 40 MPa RC Column (72.5 cm x 72.5 cm) | Column | 40MPa | Concrete Rectangular | 725 | 725 | 5256.3 | 2900 | 1.52 | 3729.2 | G300E | 81046300 | 635.92 | G300E | 0 | 0
713 | Story23 | C14 | 40 MPa RC Column (72.5 cm x 72.5 cm) | Column | 40MPa | Concrete Rectangular | 725 | 725 | 5256.3 | 2900 | 1.52 | 3729.2 | G300E | 109188866.67 | 856.74 | G300E | 0 | 0
714 | Story23 | C15 | 40 MPa RC Column (72.5 cm x 72.5 cm) | Column | 40MPa | Concrete Rectangular | 725 | 725 | 5256.3 | 2900 | 1.52 | 3729.2 | G300E | 103612166.67 | 812.98 | G300E | 0 | 0
715 | Story23 | C16 | 40 MPa RC Column (72.5 cm x 72.5 cm) | Column | 40MPa | Concrete Rectangular | 725 | 725 | 5256.3 | 2900 | 1.52 | 3729.2 | G300E | 49100866.67 | 385.26 | G300E | 0 | 0
716 | Story23 | C17 | 40 MPa RC Column (72.5 cm x 72.5 cm) | Column | 40MPa | Concrete Rectangular | 725 | 725 | 5256.3 | 2900 | 1.52 | 3729.2 | G300E | 45820966.67 | 359.53 | G300E | 0 | 0
717 | Story23 | C18 | 40 MPa RC Column (72.5 cm x 72.5 cm) | Column | 40MPa | Concrete Rectangular | 725 | 725 | 5256.3 | 2900 | 1.52 | 3729.2 | G300E | 119974933.33 | 941.37 | G300E | 0 | 0
718 | Story23 | C19 | 40 MPa RC Column (72.5 cm x 72.5 cm) | Column | 40MPa | Concrete Rectangular | 725 | 725 | 5256.3 | 2900 | 1.52 | 3729.2 | G300E | 107983433.33 | 847.28 | G300E | 0 | 0
719 | Story23 | C2 | 40 MPa RC Column (72.5 cm x 72.5 cm) | Column | 40MPa | Concrete Rectangular | 725 | 725 | 5256.3 | 2900 | 1.52 | 3729.2 | G300E | 51219800 | 401.89 | G300E | 0 | 0
720 | Story23 | C22 | 40 MPa RC Column (72.5 cm x 72.5 cm) | Column | 40MPa | Concrete Rectangular | 725 | 725 | 5256.3 | 2900 | 1.52 | 3729.2 | G300E | 107864533.33 | 846.35 | G300E | 0 | 0
721 | Story23 | C23 | 40 MPa RC Column (72.5 cm x 72.5 cm) | Column | 40MPa | Concrete Rectangular | 725 | 725 | 5256.3 | 2900 | 1.52 | 3729.2 | G300E | 119968166.67 | 941.31 | G300E | 0 | 0
722 | Story23 | C24 | 40 MPa RC Column (72.5 cm x 72.5 cm) | Column | 40MPa | Concrete Rectangular | 725 | 725 | 5256.3 | 2900 | 1.52 | 3729.2 | G300E | 45913766.67 | 360.26 | G300E | 0 | 0
723 | Story23 | C25 | 40 MPa RC Column (72.5 cm x 72.5 cm) | Column | 40MPa | Concrete Rectangular | 725 | 725 | 5256.3 | 2900 | 1.52 | 3729.2 | G300E | 45825800 | 359.57 | G300E | 0 | 0
724 | Story23 | C26 | 40 MPa RC Column (72.5 cm x 72.5 cm) | Column | 40MPa | Concrete Rectangular | 725 | 725 | 5256.3 | 2900 | 1.52 | 3729.2 | G300E | 119973966.67 | 941.36 | G300E | 0 | 0
725 | Story23 | C27 | 40 MPa RC Column (72.5 cm x 72.5 cm) | Column | 40MPa | Concrete Rectangular | 725 | 725 | 5256.3 | 2900 | 1.52 | 3729.2 | G300E | 107896433.33 | 846.6 | G300E | 0 | 0
726 | Story23 | C3 | 40 MPa RC Column (72.5 cm x 72.5 cm) | Column | 40MPa | Concrete Rectangular | 725 | 725 | 5256.3 | 2900 | 1.52 | 3729.2 | G300E | 50421333.33 | 395.62 | G300E | 0 | 0
727 | Story23 | C30 | 40 MPa RC Column (72.5 cm x 72.5 cm) | Column | 40MPa | Concrete Rectangular | 725 | 725 | 5256.3 | 2900 | 1.52 | 3729.2 | G300E | 107870333.33 | 846.39 | G300E | 0 | 0
728 | Story23 | C31 | 40 MPa RC Column (72.5 cm x 72.5 cm) | Column | 40MPa | Concrete Rectangular | 725 | 725 | 5256.3 | 2900 | 1.52 | 3729.2 | G300E | 119975900 | 941.38 | G300E | 0 | 0
729 | Story23 | C32 | 40 MPa RC Column (72.5 cm x 72.5 cm) | Column | 40MPa | Concrete Rectangular | 725 | 725 | 5256.3 | 2900 | 1.52 | 3729.2 | G300E | 45908933.33 | 360.22 | G300E | 0 | 0
730 | Story23 | C33 | 40 MPa RC Column (72.5 cm x 72.5 cm) | Column | 40MPa | Concrete Rectangular | 725 | 725 | 5256.3 | 2900 | 1.52 | 3729.2 | G300E | 49007100 | 384.53 | G300E | 0 | 0
731 | Story23 | C34 | 40 MPa RC Column (72.5 cm x 72.5 cm) | Column | 40MPa | Concrete Rectangular | 725 | 725 | 5256.3 | 2900 | 1.52 | 3729.2 | G300E | 103593800 | 812.84 | G300E | 0 | 0
732 | Story23 | C35 | 40 MPa RC Column (72.5 cm x 72.5 cm) | Column | 40MPa | Concrete Rectangular | 725 | 725 | 5256.3 | 2900 | 1.52 | 3729.2 | G300E | 109197566.67 | 856.8 | G300E | 0 | 0
733 | Story23 | C36 | 40 MPa RC Column (72.5 cm x 72.5 cm) | Column | 40MPa | Concrete Rectangular | 725 | 725 | 5256.3 | 2900 | 1.52 | 3729.2 | G300E | 81092700 | 636.28 | G300E | 0 | 0
734 | Story23 | C37 | 40 MPa RC Column (72.5 cm x 72.5 cm) | Column | 40MPa | Concrete Rectangular | 725 | 725 | 5256.3 | 2900 | 1.52 | 3729.2 | G300E | 81072400 | 636.12 | G300E | 0 | 0
735 | Story23 | C38 | 40 MPa RC Column (72.5 cm x 72.5 cm) | Column | 40MPa | Concrete Rectangular | 725 | 725 | 5256.3 | 2900 | 1.52 | 3729.2 | G300E | 109195633.33 | 856.79 | G300E | 0 | 0
736 | Story23 | C39 | 40 MPa RC Column (72.5 cm x 72.5 cm) | Column | 40MPa | Concrete Rectangular | 725 | 725 | 5256.3 | 2900 | 1.52 | 3729.2 | G300E | 103615066.67 | 813 | G300E | 0 | 0
737 | Story23 | C4 | 40 MPa RC Column (72.5 cm x 72.5 cm) | Column | 40MPa | Concrete Rectangular | 725 | 725 | 5256.3 | 2900 | 1.52 | 3729.2 | G300E | 49722433.33 | 390.14 | G300E | 0 | 0
738 | Story23 | C40 | 40 MPa RC Column (72.5 cm x 72.5 cm) | Column | 40MPa | Concrete Rectangular | 725 | 725 | 5256.3 | 2900 | 1.52 | 3729.2 | G300E | 49088300 | 385.17 | G300E | 0 | 0
739 | Story23 | C41 | 40 MPa RC Column (72.5 cm x 72.5 cm) | Column | 40MPa | Concrete Rectangular | 725 | 725 | 5256.3 | 2900 | 1.52 | 3729.2 | G300E | 42325500 | 332.1 | G300E | 0 | 0
740 | Story23 | C42 | 40 MPa RC Column (72.5 cm x 72.5 cm) | Column | 40MPa | Concrete Rectangular | 725 | 725 | 5256.3 | 2900 | 1.52 | 3729.2 | G300E | 51260400 | 402.21 | G300E | 0 | 0
741 | Story23 | C43 | 40 MPa RC Column (72.5 cm x 72.5 cm) | Column | 40MPa | Concrete Rectangular | 725 | 725 | 5256.3 | 2900 | 1.52 | 3729.2 | G300E | 50415533.33 | 395.58 | G300E | 0 | 0
742 | Story23 | C44 | 40 MPa RC Column (72.5 cm x 72.5 cm) | Column | 40MPa | Concrete Rectangular | 725 | 725 | 5256.3 | 2900 | 1.52 | 3729.2 | G300E | 49736933.33 | 390.25 | G300E | 0 | 0
743 | Story23 | C45 | 40 MPa RC Column (72.5 cm x 72.5 cm) | Column | 40MPa | Concrete Rectangular | 725 | 725 | 5256.3 | 2900 | 1.52 | 3729.2 | G300E | 49745633.33 | 390.32 | G300E | 0 | 0
744 | Story23 | C46 | 40 MPa RC Column (72.5 cm x 72.5 cm) | Column | 40MPa | Concrete Rectangular | 725 | 725 | 5256.3 | 2900 | 1.52 | 3729.2 | G300E | 50445500 | 395.81 | G300E | 0 | 0
745 | Story23 | C47 | 40 MPa RC Column (72.5 cm x 72.5 cm) | Column | 40MPa | Concrete Rectangular | 725 | 725 | 5256.3 | 2900 | 1.52 | 3729.2 | G300E | 51313760 | 402.63 | G300E | 0 | 0
746 | Story23 | C48 | 40 MPa RC Column (72.5 cm x 72.5 cm) | Column | 40MPa | Concrete Rectangular | 725 | 725 | 5256.3 | 2900 | 1.52 | 3729.2 | G300E | 42398000 | 332.67 | G300E | 0 | 0
747 | Story23 | C5 | 40 MPa RC Column (72.5 cm x 72.5 cm) | Column | 40MPa | Concrete Rectangular | 725 | 725 | 5256.3 | 2900 | 1.52 | 3729.2 | G300E | 49742733.33 | 390.3 | G300E | 0 | 0
748 | Story23 | C6 | 40 MPa RC Column (72.5 cm x 72.5 cm) | Column | 40MPa | Concrete Rectangular | 725 | 725 | 5256.3 | 2900 | 1.52 | 3729.2 | G300E | 50457100 | 395.91 | G300E | 0 | 0
749 | Story23 | C7 | 40 MPa RC Column (72.5 cm x 72.5 cm) | Column | 40MPa | Concrete Rectangular | 725 | 725 | 5256.3 | 2900 | 1.52 | 3729.2 | G300E | 51327680 | 402.74 | G300E | 0 | 0
750 | Story23 | C8 | 40 MPa RC Column (72.5 cm x 72.5 cm) | Column | 40MPa | Concrete Rectangular | 725 | 725 | 5256.3 | 2900 | 1.52 | 3729.2 | G300E | 42415400 | 332.81 | G300E | 0 | 0
751 | Story23 | C9 | 40 MPa RC Column (72.5 cm x 72.5 cm) | Column | 40MPa | Concrete Rectangular | 725 | 725 | 5256.3 | 2900 | 1.52 | 3729.2 | G300E | 49000333.33 | 384.47 | G300E | 0 | 0
752 | Story24 | C1 | 40 MPa RC Column (72.5 cm x 72.5 cm) | Column | 40MPa | Concrete Rectangular | 725 | 725 | 5256.3 | 2900 | 1.52 | 3729.2 | G300E | 37667133.33 | 295.55 | G300E | 0 | 0
753 | Story24 | C10 | 40 MPa RC Column (72.5 cm x 72.5 cm) | Column | 40MPa | Concrete Rectangular | 725 | 725 | 5256.3 | 2900 | 1.52 | 3729.2 | G300E | 91646766.67 | 719.09 | G300E | 0 | 0
754 | Story24 | C11 | 40 MPa RC Column (72.5 cm x 72.5 cm) | Column | 40MPa | Concrete Rectangular | 725 | 725 | 5256.3 | 2900 | 1.52 | 3729.2 | G300E | 97649766.67 | 766.2 | G300E | 0 | 0
755 | Story24 | C12 | 40 MPa RC Column (72.5 cm x 72.5 cm) | Column | 40MPa | Concrete Rectangular | 725 | 725 | 5256.3 | 2900 | 1.52 | 3729.2 | G300E | 69465633.33 | 545.05 | G300E | 0 | 0
756 | Story24 | C13 | 40 MPa RC Column (72.5 cm x 72.5 cm) | Column | 40MPa | Concrete Rectangular | 725 | 725 | 5256.3 | 2900 | 1.52 | 3729.2 | G300E | 69437600 | 544.83 | G300E | 0 | 0
757 | Story24 | C14 | 40 MPa RC Column (72.5 cm x 72.5 cm) | Column | 40MPa | Concrete Rectangular | 725 | 725 | 5256.3 | 2900 | 1.52 | 3729.2 | G300E | 97436133.33 | 764.52 | G300E | 0 | 0
758 | Story24 | C15 | 40 MPa RC Column (72.5 cm x 72.5 cm) | Column | 40MPa | Concrete Rectangular | 725 | 725 | 5256.3 | 2900 | 1.52 | 3729.2 | G300E | 91629366.67 | 718.96 | G300E | 0 | 0
759 | Story24 | C16 | 40 MPa RC Column (72.5 cm x 72.5 cm) | Column | 40MPa | Concrete Rectangular | 725 | 725 | 5256.3 | 2900 | 1.52 | 3729.2 | G300E | 35863333.33 | 281.4 | G300E | 0 | 0
760 | Story24 | C17 | 40 MPa RC Column (72.5 cm x 72.5 cm) | Column | 40MPa | Concrete Rectangular | 725 | 725 | 5256.3 | 2900 | 1.52 | 3729.2 | G300E | 38680200 | 303.5 | G300E | 0 | 0
761 | Story24 | C18 | 40 MPa RC Column (72.5 cm x 72.5 cm) | Column | 40MPa | Concrete Rectangular | 725 | 725 | 5256.3 | 2900 | 1.52 | 3729.2 | G300E | 108734533.33 | 853.17 | G300E | 0 | 0
762 | Story24 | C19 | 40 MPa RC Column (72.5 cm x 72.5 cm) | Column | 40MPa | Concrete Rectangular | 725 | 725 | 5256.3 | 2900 | 1.52 | 3729.2 | G300E | 95837266.67 | 751.97 | G300E | 0 | 0
763 | Story24 | C2 | 40 MPa RC Column (72.5 cm x 72.5 cm) | Column | 40MPa | Concrete Rectangular | 725 | 725 | 5256.3 | 2900 | 1.52 | 3729.2 | G300E | 38617366.67 | 303.01 | G300E | 0 | 0
764 | Story24 | C22 | 40 MPa RC Column (72.5 cm x 72.5 cm) | Column | 40MPa | Concrete Rectangular | 725 | 725 | 5256.3 | 2900 | 1.52 | 3729.2 | G300E | 95688400 | 750.81 | G300E | 0 | 0
765 | Story24 | C23 | 40 MPa RC Column (72.5 cm x 72.5 cm) | Column | 40MPa | Concrete Rectangular | 725 | 725 | 5256.3 | 2900 | 1.52 | 3729.2 | G300E | 108722933.33 | 853.08 | G300E | 0 | 0
766 | Story24 | C24 | 40 MPa RC Column (72.5 cm x 72.5 cm) | Column | 40MPa | Concrete Rectangular | 725 | 725 | 5256.3 | 2900 | 1.52 | 3729.2 | G300E | 38768166.67 | 304.19 | G300E | 0 | 0
767 | Story24 | C25 | 40 MPa RC Column (72.5 cm x 72.5 cm) | Column | 40MPa | Concrete Rectangular | 725 | 725 | 5256.3 | 2900 | 1.52 | 3729.2 | G300E | 38683100 | 303.52 | G300E | 0 | 0
768 | Story24 | C26 | 40 MPa RC Column (72.5 cm x 72.5 cm) | Column | 40MPa | Concrete Rectangular | 725 | 725 | 5256.3 | 2900 | 1.52 | 3729.2 | G300E | 108728733.33 | 853.13 | G300E | 0 | 0
769 | Story24 | C27 | 40 MPa RC Column (72.5 cm x 72.5 cm) | Column | 40MPa | Concrete Rectangular | 725 | 725 | 5256.3 | 2900 | 1.52 | 3729.2 | G300E | 95725133.33 | 751.09 | G300E | 0 | 0
770 | Story24 | C3 | 40 MPa RC Column (72.5 cm x 72.5 cm) | Column | 40MPa | Concrete Rectangular | 725 | 725 | 5256.3 | 2900 | 1.52 | 3729.2 | G300E | 39064160 | 306.51 | G300E | 0 | 0
771 | Story24 | C30 | 40 MPa RC Column (72.5 cm x 72.5 cm) | Column | 40MPa | Concrete Rectangular | 725 | 725 | 5256.3 | 2900 | 1.52 | 3729.2 | G300E | 95693233.33 | 750.84 | G300E | 0 | 0
772 | Story24 | C31 | 40 MPa RC Column (72.5 cm x 72.5 cm) | Column | 40MPa | Concrete Rectangular | 725 | 725 | 5256.3 | 2900 | 1.52 | 3729.2 | G300E | 108730666.67 | 853.14 | G300E | 0 | 0
773 | Story24 | C32 | 40 MPa RC Column (72.5 cm x 72.5 cm) | Column | 40MPa | Concrete Rectangular | 725 | 725 | 5256.3 | 2900 | 1.52 | 3729.2 | G300E | 38764300 | 304.16 | G300E | 0 | 0
774 | Story24 | C33 | 40 MPa RC Column (72.5 cm x 72.5 cm) | Column | 40MPa | Concrete Rectangular | 725 | 725 | 5256.3 | 2900 | 1.52 | 3729.2 | G300E | 35771500 | 280.68 | G300E | 0 | 0
775 | Story24 | C34 | 40 MPa RC Column (72.5 cm x 72.5 cm) | Column | 40MPa | Concrete Rectangular | 725 | 725 | 5256.3 | 2900 | 1.52 | 3729.2 | G300E | 91612933.33 | 718.83 | G300E | 0 | 0
776 | Story24 | C35 | 40 MPa RC Column (72.5 cm x 72.5 cm) | Column | 40MPa | Concrete Rectangular | 725 | 725 | 5256.3 | 2900 | 1.52 | 3729.2 | G300E | 97445800 | 764.6 | G300E | 0 | 0
777 | Story24 | C36 | 40 MPa RC Column (72.5 cm x 72.5 cm) | Column | 40MPa | Concrete Rectangular | 725 | 725 | 5256.3 | 2900 | 1.52 | 3729.2 | G300E | 69487866.67 | 545.23 | G300E | 0 | 0
778 | Story24 | C37 | 40 MPa RC Column (72.5 cm x 72.5 cm) | Column | 40MPa | Concrete Rectangular | 725 | 725 | 5256.3 | 2900 | 1.52 | 3729.2 | G300E | 69465633.33 | 545.05 | G300E | 0 | 0
779 | Story24 | C38 | 40 MPa RC Column (72.5 cm x 72.5 cm) | Column | 40MPa | Concrete Rectangular | 725 | 725 | 5256.3 | 2900 | 1.52 | 3729.2 | G300E | 97442900 | 764.57 | G300E | 0 | 0
780 | Story24 | C39 | 40 MPa RC Column (72.5 cm x 72.5 cm) | Column | 40MPa | Concrete Rectangular | 725 | 725 | 5256.3 | 2900 | 1.52 | 3729.2 | G300E | 91632266.67 | 718.98 | G300E | 0 | 0
781 | Story24 | C4 | 40 MPa RC Column (72.5 cm x 72.5 cm) | Column | 40MPa | Concrete Rectangular | 725 | 725 | 5256.3 | 2900 | 1.52 | 3729.2 | G300E | 41211900 | 323.36 | G300E | 0 | 0
782 | Story24 | C40 | 40 MPa RC Column (72.5 cm x 72.5 cm) | Column | 40MPa | Concrete Rectangular | 725 | 725 | 5256.3 | 2900 | 1.52 | 3729.2 | G300E | 35844000 | 281.25 | G300E | 0 | 0
783 | Story24 | C41 | 40 MPa RC Column (72.5 cm x 72.5 cm) | Column | 40MPa | Concrete Rectangular | 725 | 725 | 5256.3 | 2900 | 1.52 | 3729.2 | G300E | 37681633.33 | 295.66 | G300E | 0 | 0
784 | Story24 | C42 | 40 MPa RC Column (72.5 cm x 72.5 cm) | Column | 40MPa | Concrete Rectangular | 725 | 725 | 5256.3 | 2900 | 1.52 | 3729.2 | G300E | 38637666.67 | 303.17 | G300E | 0 | 0
785 | Story24 | C43 | 40 MPa RC Column (72.5 cm x 72.5 cm) | Column | 40MPa | Concrete Rectangular | 725 | 725 | 5256.3 | 2900 | 1.52 | 3729.2 | G300E | 39064740 | 306.52 | G300E | 0 | 0
786 | Story24 | C44 | 40 MPa RC Column (72.5 cm x 72.5 cm) | Column | 40MPa | Concrete Rectangular | 725 | 725 | 5256.3 | 2900 | 1.52 | 3729.2 | G300E | 41221566.67 | 323.44 | G300E | 0 | 0
787 | Story24 | C45 | 40 MPa RC Column (72.5 cm x 72.5 cm) | Column | 40MPa | Concrete Rectangular | 725 | 725 | 5256.3 | 2900 | 1.52 | 3729.2 | G300E | 41230266.67 | 323.51 | G300E | 0 | 0
788 | Story24 | C46 | 40 MPa RC Column (72.5 cm x 72.5 cm) | Column | 40MPa | Concrete Rectangular | 725 | 725 | 5256.3 | 2900 | 1.52 | 3729.2 | G300E | 39093740 | 306.74 | G300E | 0 | 0
789 | Story24 | C47 | 40 MPa RC Column (72.5 cm x 72.5 cm) | Column | 40MPa | Concrete Rectangular | 725 | 725 | 5256.3 | 2900 | 1.52 | 3729.2 | G300E | 38687933.33 | 303.56 | G300E | 0 | 0
790 | Story24 | C48 | 40 MPa RC Column (72.5 cm x 72.5 cm) | Column | 40MPa | Concrete Rectangular | 725 | 725 | 5256.3 | 2900 | 1.52 | 3729.2 | G300E | 37756066.67 | 296.25 | G300E | 0 | 0
791 | Story24 | C5 | 40 MPa RC Column (72.5 cm x 72.5 cm) | Column | 40MPa | Concrete Rectangular | 725 | 725 | 5256.3 | 2900 | 1.52 | 3729.2 | G300E | 41230266.67 | 323.51 | G300E | 0 | 0
792 | Story24 | C6 | 40 MPa RC Column (72.5 cm x 72.5 cm) | Column | 40MPa | Concrete Rectangular | 725 | 725 | 5256.3 | 2900 | 1.52 | 3729.2 | G300E | 39101280 | 306.8 | G300E | 0 | 0
793 | Story24 | C7 | 40 MPa RC Column (72.5 cm x 72.5 cm) | Column | 40MPa | Concrete Rectangular | 725 | 725 | 5256.3 | 2900 | 1.52 | 3729.2 | G300E | 38704366.67 | 303.69 | G300E | 0 | 0
794 | Story24 | C8 | 40 MPa RC Column (72.5 cm x 72.5 cm) | Column | 40MPa | Concrete Rectangular | 725 | 725 | 5256.3 | 2900 | 1.52 | 3729.2 | G300E | 37776366.67 | 296.41 | G300E | 0 | 0
795 | Story24 | C9 | 40 MPa RC Column (72.5 cm x 72.5 cm) | Column | 40MPa | Concrete Rectangular | 725 | 725 | 5256.3 | 2900 | 1.52 | 3729.2 | G300E | 35754100 | 280.54 | G300E | 0 | 0
796 | Story25 | C1 | 40 MPa RC Column (70 cm x 70 cm) | Column | 40MPa | Concrete Rectangular | 700 | 700 | 4900 | 2900 | 1.42 | 3476.45 | G300E | 45964033.33 | 360.65 | G300E | 0 | 0
797 | Story25 | C10 | 40 MPa RC Column (70 cm x 70 cm) | Column | 40MPa | Concrete Rectangular | 700 | 700 | 4900 | 2900 | 1.42 | 3476.45 | G300E | 94360200 | 740.39 | G300E | 0 | 0
798 | Story25 | C11 | 40 MPa RC Column (70 cm x 70 cm) | Column | 40MPa | Concrete Rectangular | 700 | 700 | 4900 | 2900 | 1.42 | 3476.45 | G300E | 99845066.67 | 783.42 | G300E | 0 | 0
799 | Story25 | C12 | 40 MPa RC Column (70 cm x 70 cm) | Column | 40MPa | Concrete Rectangular | 700 | 700 | 4900 | 2900 | 1.42 | 3476.45 | G300E | 71934500 | 564.42 | G300E | 0 | 0
800 | Story25 | C13 | 40 MPa RC Column (70 cm x 70 cm) | Column | 40MPa | Concrete Rectangular | 700 | 700 | 4900 | 2900 | 1.42 | 3476.45 | G300E | 71896800 | 564.13 | G300E | 0 | 0
801 | Story25 | C14 | 40 MPa RC Column (70 cm x 70 cm) | Column | 40MPa | Concrete Rectangular | 700 | 700 | 4900 | 2900 | 1.42 | 3476.45 | G300E | 99658500 | 781.96 | G300E | 0 | 0
802 | Story25 | C15 | 40 MPa RC Column (70 cm x 70 cm) | Column | 40MPa | Concrete Rectangular | 700 | 700 | 4900 | 2900 | 1.42 | 3476.45 | G300E | 94331200 | 740.16 | G300E | 0 | 0
803 | Story25 | C16 | 40 MPa RC Column (70 cm x 70 cm) | Column | 40MPa | Concrete Rectangular | 700 | 700 | 4900 | 2900 | 1.42 | 3476.45 | G300E | 41111366.67 | 322.58 | G300E | 0 | 0
804 | Story25 | C17 | 40 MPa RC Column (70 cm x 70 cm) | Column | 40MPa | Concrete Rectangular | 700 | 700 | 4900 | 2900 | 1.42 | 3476.45 | G300E | 43172300 | 338.75 | G300E | 0 | 0
805 | Story25 | C18 | 40 MPa RC Column (70 cm x 70 cm) | Column | 40MPa | Concrete Rectangular | 700 | 700 | 4900 | 2900 | 1.42 | 3476.45 | G300E | 110030833.33 | 863.34 | G300E | 0 | 0
806 | Story25 | C19 | 40 MPa RC Column (70 cm x 70 cm) | Column | 40MPa | Concrete Rectangular | 700 | 700 | 4900 | 2900 | 1.42 | 3476.45 | G300E | 98256833.33 | 770.96 | G300E | 0 | 0
807 | Story25 | C2 | 40 MPa RC Column (70 cm x 70 cm) | Column | 40MPa | Concrete Rectangular | 700 | 700 | 4900 | 2900 | 1.42 | 3476.45 | G300E | 45799120 | 359.36 | G300E | 0 | 0
808 | Story25 | C22 | 40 MPa RC Column (70 cm x 70 cm) | Column | 40MPa | Concrete Rectangular | 700 | 700 | 4900 | 2900 | 1.42 | 3476.45 | G300E | 98095400 | 769.69 | G300E | 0 | 0
809 | Story25 | C23 | 40 MPa RC Column (70 cm x 70 cm) | Column | 40MPa | Concrete Rectangular | 700 | 700 | 4900 | 2900 | 1.42 | 3476.45 | G300E | 110017300 | 863.24 | G300E | 0 | 0
810 | Story25 | C24 | 40 MPa RC Column (70 cm x 70 cm) | Column | 40MPa | Concrete Rectangular | 700 | 700 | 4900 | 2900 | 1.42 | 3476.45 | G300E | 43267033.33 | 339.49 | G300E | 0 | 0
811 | Story25 | C25 | 40 MPa RC Column (70 cm x 70 cm) | Column | 40MPa | Concrete Rectangular | 700 | 700 | 4900 | 2900 | 1.42 | 3476.45 | G300E | 43176166.67 | 338.78 | G300E | 0 | 0
812 | Story25 | C26 | 40 MPa RC Column (70 cm x 70 cm) | Column | 40MPa | Concrete Rectangular | 700 | 700 | 4900 | 2900 | 1.42 | 3476.45 | G300E | 110024066.67 | 863.29 | G300E | 0 | 0
813 | Story25 | C27 | 40 MPa RC Column (70 cm x 70 cm) | Column | 40MPa | Concrete Rectangular | 700 | 700 | 4900 | 2900 | 1.42 | 3476.45 | G300E | 98131166.67 | 769.97 | G300E | 0 | 0
814 | Story25 | C3 | 40 MPa RC Column (70 cm x 70 cm) | Column | 40MPa | Concrete Rectangular | 700 | 700 | 4900 | 2900 | 1.42 | 3476.45 | G300E | 45837400 | 359.66 | G300E | 0 | 0
815 | Story25 | C30 | 40 MPa RC Column (70 cm x 70 cm) | Column | 40MPa | Concrete Rectangular | 700 | 700 | 4900 | 2900 | 1.42 | 3476.45 | G300E | 98101200 | 769.74 | G300E | 0 | 0
816 | Story25 | C31 | 40 MPa RC Column (70 cm x 70 cm) | Column | 40MPa | Concrete Rectangular | 700 | 700 | 4900 | 2900 | 1.42 | 3476.45 | G300E | 110024066.67 | 863.29 | G300E | 0 | 0
817 | Story25 | C32 | 40 MPa RC Column (70 cm x 70 cm) | Column | 40MPa | Concrete Rectangular | 700 | 700 | 4900 | 2900 | 1.42 | 3476.45 | G300E | 43261233.33 | 339.44 | G300E | 0 | 0
818 | Story25 | C33 | 40 MPa RC Column (70 cm x 70 cm) | Column | 40MPa | Concrete Rectangular | 700 | 700 | 4900 | 2900 | 1.42 | 3476.45 | G300E | 41025333.33 | 321.9 | G300E | 0 | 0
819 | Story25 | C34 | 40 MPa RC Column (70 cm x 70 cm) | Column | 40MPa | Concrete Rectangular | 700 | 700 | 4900 | 2900 | 1.42 | 3476.45 | G300E | 94313800 | 740.02 | G300E | 0 | 0
820 | Story25 | C35 | 40 MPa RC Column (70 cm x 70 cm) | Column | 40MPa | Concrete Rectangular | 700 | 700 | 4900 | 2900 | 1.42 | 3476.45 | G300E | 99667200 | 782.03 | G300E | 0 | 0
821 | Story25 | C36 | 40 MPa RC Column (70 cm x 70 cm) | Column | 40MPa | Concrete Rectangular | 700 | 700 | 4900 | 2900 | 1.42 | 3476.45 | G300E | 71945133.33 | 564.51 | G300E | 0 | 0
822 | Story25 | C37 | 40 MPa RC Column (70 cm x 70 cm) | Column | 40MPa | Concrete Rectangular | 700 | 700 | 4900 | 2900 | 1.42 | 3476.45 | G300E | 71922900 | 564.33 | G300E | 0 | 0
823 | Story25 | C38 | 40 MPa RC Column (70 cm x 70 cm) | Column | 40MPa | Concrete Rectangular | 700 | 700 | 4900 | 2900 | 1.42 | 3476.45 | G300E | 99664300 | 782 | G300E | 0 | 0
824 | Story25 | C39 | 40 MPa RC Column (70 cm x 70 cm) | Column | 40MPa | Concrete Rectangular | 700 | 700 | 4900 | 2900 | 1.42 | 3476.45 | G300E | 94335066.67 | 740.19 | G300E | 0 | 0
825 | Story25 | C4 | 40 MPa RC Column (70 cm x 70 cm) | Column | 40MPa | Concrete Rectangular | 700 | 700 | 4900 | 2900 | 1.42 | 3476.45 | G300E | 45666300 | 358.31 | G300E | 0 | 0
826 | Story25 | C40 | 40 MPa RC Column (70 cm x 70 cm) | Column | 40MPa | Concrete Rectangular | 700 | 700 | 4900 | 2900 | 1.42 | 3476.45 | G300E | 41093966.67 | 322.44 | G300E | 0 | 0
827 | Story25 | C41 | 40 MPa RC Column (70 cm x 70 cm) | Column | 40MPa | Concrete Rectangular | 700 | 700 | 4900 | 2900 | 1.42 | 3476.45 | G300E | 45978533.33 | 360.76 | G300E | 0 | 0
828 | Story25 | C42 | 40 MPa RC Column (70 cm x 70 cm) | Column | 40MPa | Concrete Rectangular | 700 | 700 | 4900 | 2900 | 1.42 | 3476.45 | G300E | 45795060 | 359.33 | G300E | 0 | 0
829 | Story25 | C43 | 40 MPa RC Column (70 cm x 70 cm) | Column | 40MPa | Concrete Rectangular | 700 | 700 | 4900 | 2900 | 1.42 | 3476.45 | G300E | 45884766.67 | 360.03 | G300E | 0 | 0
830 | Story25 | C44 | 40 MPa RC Column (70 cm x 70 cm) | Column | 40MPa | Concrete Rectangular | 700 | 700 | 4900 | 2900 | 1.42 | 3476.45 | G300E | 45675966.67 | 358.39 | G300E | 0 | 0
831 | Story25 | C45 | 40 MPa RC Column (70 cm x 70 cm) | Column | 40MPa | Concrete Rectangular | 700 | 700 | 4900 | 2900 | 1.42 | 3476.45 | G300E | 45685633.33 | 358.47 | G300E | 0 | 0
832 | Story25 | C46 | 40 MPa RC Column (70 cm x 70 cm) | Column | 40MPa | Concrete Rectangular | 700 | 700 | 4900 | 2900 | 1.42 | 3476.45 | G300E | 45913766.67 | 360.26 | G300E | 0 | 0
833 | Story25 | C47 | 40 MPa RC Column (70 cm x 70 cm) | Column | 40MPa | Concrete Rectangular | 700 | 700 | 4900 | 2900 | 1.42 | 3476.45 | G300E | 45847840 | 359.74 | G300E | 0 | 0
834 | Story25 | C48 | 40 MPa RC Column (70 cm x 70 cm) | Column | 40MPa | Concrete Rectangular | 700 | 700 | 4900 | 2900 | 1.42 | 3476.45 | G300E | 46056833.33 | 361.38 | G300E | 0 | 0
835 | Story25 | C5 | 40 MPa RC Column (70 cm x 70 cm) | Column | 40MPa | Concrete Rectangular | 700 | 700 | 4900 | 2900 | 1.42 | 3476.45 | G300E | 45684666.67 | 358.46 | G300E | 0 | 0
836 | Story25 | C6 | 40 MPa RC Column (70 cm x 70 cm) | Column | 40MPa | Concrete Rectangular | 700 | 700 | 4900 | 2900 | 1.42 | 3476.45 | G300E | 45918600 | 360.29 | G300E | 0 | 0
837 | Story25 | C7 | 40 MPa RC Column (70 cm x 70 cm) | Column | 40MPa | Concrete Rectangular | 700 | 700 | 4900 | 2900 | 1.42 | 3476.45 | G300E | 45867560 | 359.89 | G300E | 0 | 0
838 | Story25 | C8 | 40 MPa RC Column (70 cm x 70 cm) | Column | 40MPa | Concrete Rectangular | 700 | 700 | 4900 | 2900 | 1.42 | 3476.45 | G300E | 46077133.33 | 361.54 | G300E | 0 | 0
839 | Story25 | C9 | 40 MPa RC Column (70 cm x 70 cm) | Column | 40MPa | Concrete Rectangular | 700 | 700 | 4900 | 2900 | 1.42 | 3476.45 | G300E | 41006966.67 | 321.76 | G300E | 0 | 0
840 | Story26 | C1 | 40 MPa RC Column (70 cm x 70 cm) | Column | 40MPa | Concrete Rectangular | 700 | 700 | 4900 | 2900 | 1.42 | 3476.45 | G300E | 42145700 | 330.69 | G300E | 0 | 0
841 | Story26 | C10 | 40 MPa RC Column (70 cm x 70 cm) | Column | 40MPa | Concrete Rectangular | 700 | 700 | 4900 | 2900 | 1.42 | 3476.45 | G300E | 83047300 | 651.62 | G300E | 0 | 0
842 | Story26 | C11 | 40 MPa RC Column (70 cm x 70 cm) | Column | 40MPa | Concrete Rectangular | 700 | 700 | 4900 | 2900 | 1.42 | 3476.45 | G300E | 87938633.33 | 690 | G300E | 0 | 0
843 | Story26 | C12 | 40 MPa RC Column (70 cm x 70 cm) | Column | 40MPa | Concrete Rectangular | 700 | 700 | 4900 | 2900 | 1.42 | 3476.45 | G300E | 60840066.67 | 477.37 | G300E | 0 | 0
844 | Story26 | C13 | 40 MPa RC Column (70 cm x 70 cm) | Column | 40MPa | Concrete Rectangular | 700 | 700 | 4900 | 2900 | 1.42 | 3476.45 | G300E | 60807200 | 477.12 | G300E | 0 | 0
845 | Story26 | C14 | 40 MPa RC Column (70 cm x 70 cm) | Column | 40MPa | Concrete Rectangular | 700 | 700 | 4900 | 2900 | 1.42 | 3476.45 | G300E | 87739500 | 688.44 | G300E | 0 | 0
846 | Story26 | C15 | 40 MPa RC Column (70 cm x 70 cm) | Column | 40MPa | Concrete Rectangular | 700 | 700 | 4900 | 2900 | 1.42 | 3476.45 | G300E | 83021200 | 651.42 | G300E | 0 | 0
847 | Story26 | C16 | 40 MPa RC Column (70 cm x 70 cm) | Column | 40MPa | Concrete Rectangular | 700 | 700 | 4900 | 2900 | 1.42 | 3476.45 | G300E | 34139766.67 | 267.87 | G300E | 0 | 0
848 | Story26 | C17 | 40 MPa RC Column (70 cm x 70 cm) | Column | 40MPa | Concrete Rectangular | 700 | 700 | 4900 | 2900 | 1.42 | 3476.45 | G300E | 31686366.67 | 248.62 | G300E | 0 | 0
849 | Story26 | C18 | 40 MPa RC Column (70 cm x 70 cm) | Column | 40MPa | Concrete Rectangular | 700 | 700 | 4900 | 2900 | 1.42 | 3476.45 | G300E | 99035000 | 777.07 | G300E | 0 | 0
850 | Story26 | C19 | 40 MPa RC Column (70 cm x 70 cm) | Column | 40MPa | Concrete Rectangular | 700 | 700 | 4900 | 2900 | 1.42 | 3476.45 | G300E | 86796033.33 | 681.03 | G300E | 0 | 0
851 | Story26 | C2 | 40 MPa RC Column (70 cm x 70 cm) | Column | 40MPa | Concrete Rectangular | 700 | 700 | 4900 | 2900 | 1.42 | 3476.45 | G300E | 35471833.33 | 278.33 | G300E | 0 | 0
852 | Story26 | C22 | 40 MPa RC Column (70 cm x 70 cm) | Column | 40MPa | Concrete Rectangular | 700 | 700 | 4900 | 2900 | 1.42 | 3476.45 | G300E | 86614300 | 679.61 | G300E | 0 | 0
853 | Story26 | C23 | 40 MPa RC Column (70 cm x 70 cm) | Column | 40MPa | Concrete Rectangular | 700 | 700 | 4900 | 2900 | 1.42 | 3476.45 | G300E | 99014700 | 776.91 | G300E | 0 | 0
854 | Story26 | C24 | 40 MPa RC Column (70 cm x 70 cm) | Column | 40MPa | Concrete Rectangular | 700 | 700 | 4900 | 2900 | 1.42 | 3476.45 | G300E | 31788833.33 | 249.43 | G300E | 0 | 0
855 | Story26 | C25 | 40 MPa RC Column (70 cm x 70 cm) | Column | 40MPa | Concrete Rectangular | 700 | 700 | 4900 | 2900 | 1.42 | 3476.45 | G300E | 31698933.33 | 248.72 | G300E | 0 | 0
856 | Story26 | C26 | 40 MPa RC Column (70 cm x 70 cm) | Column | 40MPa | Concrete Rectangular | 700 | 700 | 4900 | 2900 | 1.42 | 3476.45 | G300E | 99023400 | 776.97 | G300E | 0 | 0
857 | Story26 | C27 | 40 MPa RC Column (70 cm x 70 cm) | Column | 40MPa | Concrete Rectangular | 700 | 700 | 4900 | 2900 | 1.42 | 3476.45 | G300E | 86656833.33 | 679.94 | G300E | 0 | 0
858 | Story26 | C3 | 40 MPa RC Column (70 cm x 70 cm) | Column | 40MPa | Concrete Rectangular | 700 | 700 | 4900 | 2900 | 1.42 | 3476.45 | G300E | 37495066.67 | 294.2 | G300E | 0 | 0
859 | Story26 | C30 | 40 MPa RC Column (70 cm x 70 cm) | Column | 40MPa | Concrete Rectangular | 700 | 700 | 4900 | 2900 | 1.42 | 3476.45 | G300E | 86620100 | 679.65 | G300E | 0 | 0
860 | Story26 | C31 | 40 MPa RC Column (70 cm x 70 cm) | Column | 40MPa | Concrete Rectangular | 700 | 700 | 4900 | 2900 | 1.42 | 3476.45 | G300E | 99023400 | 776.97 | G300E | 0 | 0
861 | Story26 | C32 | 40 MPa RC Column (70 cm x 70 cm) | Column | 40MPa | Concrete Rectangular | 700 | 700 | 4900 | 2900 | 1.42 | 3476.45 | G300E | 31777233.33 | 249.34 | G300E | 0 | 0
862 | Story26 | C33 | 40 MPa RC Column (70 cm x 70 cm) | Column | 40MPa | Concrete Rectangular | 700 | 700 | 4900 | 2900 | 1.42 | 3476.45 | G300E | 34049866.67 | 267.17 | G300E | 0 | 0
863 | Story26 | C34 | 40 MPa RC Column (70 cm x 70 cm) | Column | 40MPa | Concrete Rectangular | 700 | 700 | 4900 | 2900 | 1.42 | 3476.45 | G300E | 83007666.67 | 651.31 | G300E | 0 | 0
864 | Story26 | C35 | 40 MPa RC Column (70 cm x 70 cm) | Column | 40MPa | Concrete Rectangular | 700 | 700 | 4900 | 2900 | 1.42 | 3476.45 | G300E | 87749166.67 | 688.51 | G300E | 0 | 0
865 | Story26 | C36 | 40 MPa RC Column (70 cm x 70 cm) | Column | 40MPa | Concrete Rectangular | 700 | 700 | 4900 | 2900 | 1.42 | 3476.45 | G300E | 60847800 | 477.43 | G300E | 0 | 0
866 | Story26 | C37 | 40 MPa RC Column (70 cm x 70 cm) | Column | 40MPa | Concrete Rectangular | 700 | 700 | 4900 | 2900 | 1.42 | 3476.45 | G300E | 60830400 | 477.3 | G300E | 0 | 0
867 | Story26 | C38 | 40 MPa RC Column (70 cm x 70 cm) | Column | 40MPa | Concrete Rectangular | 700 | 700 | 4900 | 2900 | 1.42 | 3476.45 | G300E | 87746266.67 | 688.49 | G300E | 0 | 0
868 | Story26 | C39 | 40 MPa RC Column (70 cm x 70 cm) | Column | 40MPa | Concrete Rectangular | 700 | 700 | 4900 | 2900 | 1.42 | 3476.45 | G300E | 83025066.67 | 651.45 | G300E | 0 | 0
869 | Story26 | C4 | 40 MPa RC Column (70 cm x 70 cm) | Column | 40MPa | Concrete Rectangular | 700 | 700 | 4900 | 2900 | 1.42 | 3476.45 | G300E | 36115440 | 283.38 | G300E | 0 | 0
870 | Story26 | C40 | 40 MPa RC Column (70 cm x 70 cm) | Column | 40MPa | Concrete Rectangular | 700 | 700 | 4900 | 2900 | 1.42 | 3476.45 | G300E | 34120433.33 | 267.72 | G300E | 0 | 0
871 | Story26 | C41 | 40 MPa RC Column (70 cm x 70 cm) | Column | 40MPa | Concrete Rectangular | 700 | 700 | 4900 | 2900 | 1.42 | 3476.45 | G300E | 42158266.67 | 330.79 | G300E | 0 | 0
872 | Story26 | C42 | 40 MPa RC Column (70 cm x 70 cm) | Column | 40MPa | Concrete Rectangular | 700 | 700 | 4900 | 2900 | 1.42 | 3476.45 | G300E | 35478600 | 278.38 | G300E | 0 | 0
873 | Story26 | C43 | 40 MPa RC Column (70 cm x 70 cm) | Column | 40MPa | Concrete Rectangular | 700 | 700 | 4900 | 2900 | 1.42 | 3476.45 | G300E | 37508600 | 294.31 | G300E | 0 | 0
874 | Story26 | C44 | 40 MPa RC Column (70 cm x 70 cm) | Column | 40MPa | Concrete Rectangular | 700 | 700 | 4900 | 2900 | 1.42 | 3476.45 | G300E | 36127040 | 283.47 | G300E | 0 | 0
875 | Story26 | C45 | 40 MPa RC Column (70 cm x 70 cm) | Column | 40MPa | Concrete Rectangular | 700 | 700 | 4900 | 2900 | 1.42 | 3476.45 | G300E | 36134580 | 283.53 | G300E | 0 | 0
876 | Story26 | C46 | 40 MPa RC Column (70 cm x 70 cm) | Column | 40MPa | Concrete Rectangular | 700 | 700 | 4900 | 2900 | 1.42 | 3476.45 | G300E | 37532766.67 | 294.5 | G300E | 0 | 0
877 | Story26 | C47 | 40 MPa RC Column (70 cm x 70 cm) | Column | 40MPa | Concrete Rectangular | 700 | 700 | 4900 | 2900 | 1.42 | 3476.45 | G300E | 35525966.67 | 278.75 | G300E | 0 | 0
878 | Story26 | C48 | 40 MPa RC Column (70 cm x 70 cm) | Column | 40MPa | Concrete Rectangular | 700 | 700 | 4900 | 2900 | 1.42 | 3476.45 | G300E | 42229800 | 331.35 | G300E | 0 | 0
879 | Story26 | C5 | 40 MPa RC Column (70 cm x 70 cm) | Column | 40MPa | Concrete Rectangular | 700 | 700 | 4900 | 2900 | 1.42 | 3476.45 | G300E | 36134580 | 283.53 | G300E | 0 | 0
880 | Story26 | C6 | 40 MPa RC Column (70 cm x 70 cm) | Column | 40MPa | Concrete Rectangular | 700 | 700 | 4900 | 2900 | 1.42 | 3476.45 | G300E | 37543400 | 294.58 | G300E | 0 | 0
881 | Story26 | C7 | 40 MPa RC Column (70 cm x 70 cm) | Column | 40MPa | Concrete Rectangular | 700 | 700 | 4900 | 2900 | 1.42 | 3476.45 | G300E | 35547233.33 | 278.92 | G300E | 0 | 0
882 | Story26 | C8 | 40 MPa RC Column (70 cm x 70 cm) | Column | 40MPa | Concrete Rectangular | 700 | 700 | 4900 | 2900 | 1.42 | 3476.45 | G300E | 42248166.67 | 331.49 | G300E | 0 | 0
883 | Story26 | C9 | 40 MPa RC Column (70 cm x 70 cm) | Column | 40MPa | Concrete Rectangular | 700 | 700 | 4900 | 2900 | 1.42 | 3476.45 | G300E | 34028600 | 267 | G300E | 0 | 0
884 | Story26 | D17 | 40 MPa RC Column (100 cm x 100 cm) | Column | 40MPa | Concrete Rectangular | 1000 | 1000 | 10000 | 30680.4 | 30.68 | 75059.08 | G300E | 1991580667.73 | 15626.68 | G300E | 0 | 0
885 | Story26 | D18 | 40 MPa RC Column (97.5 cm x 97.5 cm) | Column | 40MPa | Concrete Rectangular | 975 | 975 | 9506.3 | 25104.8 | 23.87 | 58385.93 | G300E | 1726051235.07 | 13543.24 | G300E | 0 | 0
886 | Story26 | D19 | 40 MPa RC Column (97.5 cm x 97.5 cm) | Column | 40MPa | Concrete Rectangular | 975 | 975 | 9506.3 | 30680.4 | 29.17 | 71353.04 | G300E | 1939306379.53 | 15216.52 | G300E | 0 | 0
887 | Story26 | D20 | 40 MPa RC Column (97.5 cm x 97.5 cm) | Column | 40MPa | Concrete Rectangular | 975 | 975 | 9506.3 | 30680.4 | 29.17 | 71353.04 | G300E | 1940751767.27 | 15227.86 | G300E | 0 | 0
888 | Story26 | D21 | 40 MPa RC Column (100 cm x 100 cm) | Column | 40MPa | Concrete Rectangular | 1000 | 1000 | 10000 | 30680.4 | 30.68 | 75059.08 | G300E | 1991464764 | 15625.77 | G300E | 0 | 0
889 | Story26 | D22 | 40 MPa RC Column (97.5 cm x 97.5 cm) | Column | 40MPa | Concrete Rectangular | 975 | 975 | 9506.3 | 25104.8 | 23.87 | 58385.93 | G300E | 1727927818.87 | 13557.96 | G300E | 0 | 0
890 | Story26 | D23 | 40 MPa RC Column (97.5 cm x 97.5 cm) | Column | 40MPa | Concrete Rectangular | 975 | 975 | 9506.3 | 25104.8 | 23.87 | 58385.93 | G300E | 1624376795.07 | 12745.46 | G300E | 0 | 0
891 | Story26 | D24 | 40 MPa RC Column (97.5 cm x 97.5 cm) | Column | 40MPa | Concrete Rectangular | 975 | 975 | 9506.3 | 25104.8 | 23.87 | 58385.93 | G300E | 1624569265.2 | 12746.97 | G300E | 0 | 0
892 | Story26 | D25 | 40 MPa RC Column (97.5 cm x 97.5 cm) | Column | 40MPa | Concrete Rectangular | 975 | 975 | 9506.3 | 25104.8 | 23.87 | 58385.93 | G300E | 1625519063.47 | 12754.43 | G300E | 0 | 0
893 | Story26 | D26 | 40 MPa RC Column (97.5 cm x 97.5 cm) | Column | 40MPa | Concrete Rectangular | 975 | 975 | 9506.3 | 25104.8 | 23.87 | 58385.93 | G300E | 1625353790.2 | 12753.13 | G300E | 0 | 0
894 | Story26 | D27 | 40 MPa RC Column (97.5 cm x 97.5 cm) | Column | 40MPa | Concrete Rectangular | 975 | 975 | 9506.3 | 25104.8 | 23.87 | 58385.93 | G300E | 1725819015.67 | 13541.42 | G300E | 0 | 0
895 | Story26 | D28 | 40 MPa RC Column (100 cm x 100 cm) | Column | 40MPa | Concrete Rectangular | 1000 | 1000 | 10000 | 30680.4 | 30.68 | 75059.08 | G300E | 1991374427.27 | 15625.06 | G300E | 0 | 0
896 | Story26 | D29 | 40 MPa RC Column (97.5 cm x 97.5 cm) | Column | 40MPa | Concrete Rectangular | 975 | 975 | 9506.3 | 30680.4 | 29.17 | 71353.04 | G300E | 1939170022.2 | 15215.45 | G300E | 0 | 0
897 | Story26 | D30 | 40 MPa RC Column (97.5 cm x 97.5 cm) | Column | 40MPa | Concrete Rectangular | 975 | 975 | 9506.3 | 30680.4 | 29.17 | 71353.04 | G300E | 1939761472.13 | 15220.09 | G300E | 0 | 0
898 | Story26 | D31 | 40 MPa RC Column (97.5 cm x 97.5 cm) | Column | 40MPa | Concrete Rectangular | 975 | 975 | 9506.3 | 25104.8 | 23.87 | 58385.93 | G300E | 1727858780.67 | 13557.42 | G300E | 0 | 0
899 | Story26 | D32 | 40 MPa RC Column (100 cm x 100 cm) | Column | 40MPa | Concrete Rectangular | 1000 | 1000 | 10000 | 30680.4 | 30.68 | 75059.08 | G300E | 1991918152.13 | 15629.33 | G300E | 0 | 0
900 | Story27 | C1 | 40 MPa RC Column (67.5 cm x 67.5 cm) | Column | 40MPa | Concrete Rectangular | 675 | 675 | 4556.3 | 2900 | 1.32 | 3232.57 | G300E | 22170500 | 173.96 | G300E | 0 | 0
901 | Story27 | C10 | 40 MPa RC Column (67.5 cm x 67.5 cm) | Column | 40MPa | Concrete Rectangular | 675 | 675 | 4556.3 | 2900 | 1.32 | 3232.57 | G300E | 84709966.67 | 664.67 | G300E | 0 | 0
902 | Story27 | C11 | 40 MPa RC Column (67.5 cm x 67.5 cm) | Column | 40MPa | Concrete Rectangular | 675 | 675 | 4556.3 | 2900 | 1.32 | 3232.57 | G300E | 89757900 | 704.27 | G300E | 0 | 0
903 | Story27 | C12 | 40 MPa RC Column (67.5 cm x 67.5 cm) | Column | 40MPa | Concrete Rectangular | 675 | 675 | 4556.3 | 2900 | 1.32 | 3232.57 | G300E | 63256733.33 | 496.34 | G300E | 0 | 0
904 | Story27 | C13 | 40 MPa RC Column (67.5 cm x 67.5 cm) | Column | 40MPa | Concrete Rectangular | 675 | 675 | 4556.3 | 2900 | 1.32 | 3232.57 | G300E | 63215166.67 | 496.01 | G300E | 0 | 0
905 | Story27 | C14 | 40 MPa RC Column (67.5 cm x 67.5 cm) | Column | 40MPa | Concrete Rectangular | 675 | 675 | 4556.3 | 2900 | 1.32 | 3232.57 | G300E | 89573266.67 | 702.83 | G300E | 0 | 0
906 | Story27 | C15 | 40 MPa RC Column (67.5 cm x 67.5 cm) | Column | 40MPa | Concrete Rectangular | 675 | 675 | 4556.3 | 2900 | 1.32 | 3232.57 | G300E | 84679033.33 | 664.42 | G300E | 0 | 0
907 | Story27 | C16 | 40 MPa RC Column (67.5 cm x 67.5 cm) | Column | 40MPa | Concrete Rectangular | 675 | 675 | 4556.3 | 2900 | 1.32 | 3232.57 | G300E | 36615400 | 287.3 | G300E | 0 | 0
908 | Story27 | C17 | 40 MPa RC Column (67.5 cm x 67.5 cm) | Column | 40MPa | Concrete Rectangular | 675 | 675 | 4556.3 | 2900 | 1.32 | 3232.57 | G300E | 35806300 | 280.95 | G300E | 0 | 0
909 | Story27 | C18 | 40 MPa RC Column (67.5 cm x 67.5 cm) | Column | 40MPa | Concrete Rectangular | 675 | 675 | 4556.3 | 2900 | 1.32 | 3232.57 | G300E | 100236566.67 | 786.49 | G300E | 0 | 0
910 | Story27 | C19 | 40 MPa RC Column (67.5 cm x 67.5 cm) | Column | 40MPa | Concrete Rectangular | 675 | 675 | 4556.3 | 2900 | 1.32 | 3232.57 | G300E | 88856966.67 | 697.2 | G300E | 0 | 0
911 | Story27 | C2 | 40 MPa RC Column (67.5 cm x 67.5 cm) | Column | 40MPa | Concrete Rectangular | 675 | 675 | 4556.3 | 2900 | 1.32 | 3232.57 | G300E | 38161100 | 299.43 | G300E | 0 | 0
912 | Story27 | C22 | 40 MPa RC Column (67.5 cm x 67.5 cm) | Column | 40MPa | Concrete Rectangular | 675 | 675 | 4556.3 | 2900 | 1.32 | 3232.57 | G300E | 88661700 | 695.67 | G300E | 0 | 0
913 | Story27 | C23 | 40 MPa RC Column (67.5 cm x 67.5 cm) | Column | 40MPa | Concrete Rectangular | 675 | 675 | 4556.3 | 2900 | 1.32 | 3232.57 | G300E | 100213366.67 | 786.31 | G300E | 0 | 0
914 | Story27 | C24 | 40 MPa RC Column (67.5 cm x 67.5 cm) | Column | 40MPa | Concrete Rectangular | 675 | 675 | 4556.3 | 2900 | 1.32 | 3232.57 | G300E | 35899100 | 281.68 | G300E | 0 | 0
915 | Story27 | C25 | 40 MPa RC Column (67.5 cm x 67.5 cm) | Column | 40MPa | Concrete Rectangular | 675 | 675 | 4556.3 | 2900 | 1.32 | 3232.57 | G300E | 35817900 | 281.04 | G300E | 0 | 0
916 | Story27 | C26 | 40 MPa RC Column (67.5 cm x 67.5 cm) | Column | 40MPa | Concrete Rectangular | 675 | 675 | 4556.3 | 2900 | 1.32 | 3232.57 | G300E | 100224966.67 | 786.4 | G300E | 0 | 0
917 | Story27 | C27 | 40 MPa RC Column (67.5 cm x 67.5 cm) | Column | 40MPa | Concrete Rectangular | 675 | 675 | 4556.3 | 2900 | 1.32 | 3232.57 | G300E | 88706166.67 | 696.02 | G300E | 0 | 0
918 | Story27 | C3 | 40 MPa RC Column (67.5 cm x 67.5 cm) | Column | 40MPa | Concrete Rectangular | 675 | 675 | 4556.3 | 2900 | 1.32 | 3232.57 | G300E | 39789933.33 | 312.21 | G300E | 0 | 0
919 | Story27 | C30 | 40 MPa RC Column (67.5 cm x 67.5 cm) | Column | 40MPa | Concrete Rectangular | 675 | 675 | 4556.3 | 2900 | 1.32 | 3232.57 | G300E | 88667500 | 695.72 | G300E | 0 | 0
920 | Story27 | C31 | 40 MPa RC Column (67.5 cm x 67.5 cm) | Column | 40MPa | Concrete Rectangular | 675 | 675 | 4556.3 | 2900 | 1.32 | 3232.57 | G300E | 100221100 | 786.37 | G300E | 0 | 0
921 | Story27 | C32 | 40 MPa RC Column (67.5 cm x 67.5 cm) | Column | 40MPa | Concrete Rectangular | 675 | 675 | 4556.3 | 2900 | 1.32 | 3232.57 | G300E | 35889433.33 | 281.6 | G300E | 0 | 0
922 | Story27 | C33 | 40 MPa RC Column (67.5 cm x 67.5 cm) | Column | 40MPa | Concrete Rectangular | 675 | 675 | 4556.3 | 2900 | 1.32 | 3232.57 | G300E | 36529366.67 | 286.62 | G300E | 0 | 0
923 | Story27 | C34 | 40 MPa RC Column (67.5 cm x 67.5 cm) | Column | 40MPa | Concrete Rectangular | 675 | 675 | 4556.3 | 2900 | 1.32 | 3232.57 | G300E | 84664533.33 | 664.31 | G300E | 0 | 0
924 | Story27 | C35 | 40 MPa RC Column (67.5 cm x 67.5 cm) | Column | 40MPa | Concrete Rectangular | 675 | 675 | 4556.3 | 2900 | 1.32 | 3232.57 | G300E | 89581966.67 | 702.89 | G300E | 0 | 0
925 | Story27 | C36 | 40 MPa RC Column (67.5 cm x 67.5 cm) | Column | 40MPa | Concrete Rectangular | 675 | 675 | 4556.3 | 2900 | 1.32 | 3232.57 | G300E | 63262533.33 | 496.38 | G300E | 0 | 0
926 | Story27 | C37 | 40 MPa RC Column (67.5 cm x 67.5 cm) | Column | 40MPa | Concrete Rectangular | 675 | 675 | 4556.3 | 2900 | 1.32 | 3232.57 | G300E | 63241266.67 | 496.21 | G300E | 0 | 0
927 | Story27 | C38 | 40 MPa RC Column (67.5 cm x 67.5 cm) | Column | 40MPa | Concrete Rectangular | 675 | 675 | 4556.3 | 2900 | 1.32 | 3232.57 | G300E | 89579066.67 | 702.87 | G300E | 0 | 0
928 | Story27 | C39 | 40 MPa RC Column (67.5 cm x 67.5 cm) | Column | 40MPa | Concrete Rectangular | 675 | 675 | 4556.3 | 2900 | 1.32 | 3232.57 | G300E | 84682900 | 664.45 | G300E | 0 | 0
929 | Story27 | C4 | 40 MPa RC Column (67.5 cm x 67.5 cm) | Column | 40MPa | Concrete Rectangular | 675 | 675 | 4556.3 | 2900 | 1.32 | 3232.57 | G300E | 38852460 | 304.85 | G300E | 0 | 0
930 | Story27 | C40 | 40 MPa RC Column (67.5 cm x 67.5 cm) | Column | 40MPa | Concrete Rectangular | 675 | 675 | 4556.3 | 2900 | 1.32 | 3232.57 | G300E | 36598966.67 | 287.17 | G300E | 0 | 0
931 | Story27 | C41 | 40 MPa RC Column (67.5 cm x 67.5 cm) | Column | 40MPa | Concrete Rectangular | 675 | 675 | 4556.3 | 2900 | 1.32 | 3232.57 | G300E | 22203366.67 | 174.22 | G300E | 0 | 0
932 | Story27 | C42 | 40 MPa RC Column (67.5 cm x 67.5 cm) | Column | 40MPa | Concrete Rectangular | 675 | 675 | 4556.3 | 2900 | 1.32 | 3232.57 | G300E | 38171733.33 | 299.51 | G300E | 0 | 0
933 | Story27 | C43 | 40 MPa RC Column (67.5 cm x 67.5 cm) | Column | 40MPa | Concrete Rectangular | 675 | 675 | 4556.3 | 2900 | 1.32 | 3232.57 | G300E | 39796700 | 312.26 | G300E | 0 | 0
934 | Story27 | C44 | 40 MPa RC Column (67.5 cm x 67.5 cm) | Column | 40MPa | Concrete Rectangular | 675 | 675 | 4556.3 | 2900 | 1.32 | 3232.57 | G300E | 38870440 | 304.99 | G300E | 0 | 0
935 | Story27 | C45 | 40 MPa RC Column (67.5 cm x 67.5 cm) | Column | 40MPa | Concrete Rectangular | 675 | 675 | 4556.3 | 2900 | 1.32 | 3232.57 | G300E | 38877400 | 305.05 | G300E | 0 | 0
936 | Story27 | C46 | 40 MPa RC Column (67.5 cm x 67.5 cm) | Column | 40MPa | Concrete Rectangular | 675 | 675 | 4556.3 | 2900 | 1.32 | 3232.57 | G300E | 39821833.33 | 312.46 | G300E | 0 | 0
937 | Story27 | C47 | 40 MPa RC Column (67.5 cm x 67.5 cm) | Column | 40MPa | Concrete Rectangular | 675 | 675 | 4556.3 | 2900 | 1.32 | 3232.57 | G300E | 38221033.33 | 299.9 | G300E | 0 | 0
938 | Story27 | C48 | 40 MPa RC Column (67.5 cm x 67.5 cm) | Column | 40MPa | Concrete Rectangular | 675 | 675 | 4556.3 | 2900 | 1.32 | 3232.57 | G300E | 22265233.33 | 174.7 | G300E | 0 | 0
939 | Story27 | C5 | 40 MPa RC Column (67.5 cm x 67.5 cm) | Column | 40MPa | Concrete Rectangular | 675 | 675 | 4556.3 | 2900 | 1.32 | 3232.57 | G300E | 38876820 | 305.04 | G300E | 0 | 0
940 | Story27 | C6 | 40 MPa RC Column (67.5 cm x 67.5 cm) | Column | 40MPa | Concrete Rectangular | 675 | 675 | 4556.3 | 2900 | 1.32 | 3232.57 | G300E | 39833433.33 | 312.55 | G300E | 0 | 0
941 | Story27 | C7 | 40 MPa RC Column (67.5 cm x 67.5 cm) | Column | 40MPa | Concrete Rectangular | 675 | 675 | 4556.3 | 2900 | 1.32 | 3232.57 | G300E | 38239400 | 300.04 | G300E | 0 | 0
942 | Story27 | C8 | 40 MPa RC Column (67.5 cm x 67.5 cm) | Column | 40MPa | Concrete Rectangular | 675 | 675 | 4556.3 | 2900 | 1.32 | 3232.57 | G300E | 22301966.67 | 174.99 | G300E | 0 | 0
943 | Story27 | C9 | 40 MPa RC Column (67.5 cm x 67.5 cm) | Column | 40MPa | Concrete Rectangular | 675 | 675 | 4556.3 | 2900 | 1.32 | 3232.57 | G300E | 36513900 | 286.5 | G300E | 0 | 0
944 | Story28 | C1 | 40 MPa RC Column (67.5 cm x 67.5 cm) | Column | 40MPa | Concrete Rectangular | 675 | 675 | 4556.3 | 2900 | 1.32 | 3232.57 | G300E | 19861133.33 | 155.84 | G300E | 0 | 0
945 | Story28 | C10 | 40 MPa RC Column (67.5 cm x 67.5 cm) | Column | 40MPa | Concrete Rectangular | 675 | 675 | 4556.3 | 2900 | 1.32 | 3232.57 | G300E | 73935500 | 580.13 | G300E | 0 | 0
946 | Story28 | C11 | 40 MPa RC Column (67.5 cm x 67.5 cm) | Column | 40MPa | Concrete Rectangular | 675 | 675 | 4556.3 | 2900 | 1.32 | 3232.57 | G300E | 78069933.33 | 612.57 | G300E | 0 | 0
947 | Story28 | C12 | 40 MPa RC Column (67.5 cm x 67.5 cm) | Column | 40MPa | Concrete Rectangular | 675 | 675 | 4556.3 | 2900 | 1.32 | 3232.57 | G300E | 52745200 | 413.86 | G300E | 0 | 0
948 | Story28 | C13 | 40 MPa RC Column (67.5 cm x 67.5 cm) | Column | 40MPa | Concrete Rectangular | 675 | 675 | 4556.3 | 2900 | 1.32 | 3232.57 | G300E | 52706533.33 | 413.56 | G300E | 0 | 0
949 | Story28 | C14 | 40 MPa RC Column (67.5 cm x 67.5 cm) | Column | 40MPa | Concrete Rectangular | 675 | 675 | 4556.3 | 2900 | 1.32 | 3232.57 | G300E | 77901733.33 | 611.25 | G300E | 0 | 0
950 | Story28 | C15 | 40 MPa RC Column (67.5 cm x 67.5 cm) | Column | 40MPa | Concrete Rectangular | 675 | 675 | 4556.3 | 2900 | 1.32 | 3232.57 | G300E | 73908433.33 | 579.91 | G300E | 0 | 0
951 | Story28 | C16 | 40 MPa RC Column (67.5 cm x 67.5 cm) | Column | 40MPa | Concrete Rectangular | 675 | 675 | 4556.3 | 2900 | 1.32 | 3232.57 | G300E | 26419966.67 | 207.3 | G300E | 0 | 0
952 | Story28 | C17 | 40 MPa RC Column (67.5 cm x 67.5 cm) | Column | 40MPa | Concrete Rectangular | 675 | 675 | 4556.3 | 2900 | 1.32 | 3232.57 | G300E | 24121233.33 | 189.26 | G300E | 0 | 0
953 | Story28 | C18 | 40 MPa RC Column (67.5 cm x 67.5 cm) | Column | 40MPa | Concrete Rectangular | 675 | 675 | 4556.3 | 2900 | 1.32 | 3232.57 | G300E | 89261033.33 | 700.38 | G300E | 0 | 0
954 | Story28 | C19 | 40 MPa RC Column (67.5 cm x 67.5 cm) | Column | 40MPa | Concrete Rectangular | 675 | 675 | 4556.3 | 2900 | 1.32 | 3232.57 | G300E | 77516033.33 | 608.22 | G300E | 0 | 0
955 | Story28 | C2 | 40 MPa RC Column (67.5 cm x 67.5 cm) | Column | 40MPa | Concrete Rectangular | 675 | 675 | 4556.3 | 2900 | 1.32 | 3232.57 | G300E | 30811340 | 241.76 | G300E | 0 | 0
956 | Story28 | C22 | 40 MPa RC Column (67.5 cm x 67.5 cm) | Column | 40MPa | Concrete Rectangular | 675 | 675 | 4556.3 | 2900 | 1.32 | 3232.57 | G300E | 77323666.67 | 606.71 | G300E | 0 | 0
957 | Story28 | C23 | 40 MPa RC Column (67.5 cm x 67.5 cm) | Column | 40MPa | Concrete Rectangular | 675 | 675 | 4556.3 | 2900 | 1.32 | 3232.57 | G300E | 89229133.33 | 700.12 | G300E | 0 | 0
958 | Story28 | C24 | 40 MPa RC Column (67.5 cm x 67.5 cm) | Column | 40MPa | Concrete Rectangular | 675 | 675 | 4556.3 | 2900 | 1.32 | 3232.57 | G300E | 24207266.67 | 189.94 | G300E | 0 | 0
959 | Story28 | C25 | 40 MPa RC Column (67.5 cm x 67.5 cm) | Column | 40MPa | Concrete Rectangular | 675 | 675 | 4556.3 | 2900 | 1.32 | 3232.57 | G300E | 24128000 | 189.32 | G300E | 0 | 0
960 | Story28 | C26 | 40 MPa RC Column (67.5 cm x 67.5 cm) | Column | 40MPa | Concrete Rectangular | 675 | 675 | 4556.3 | 2900 | 1.32 | 3232.57 | G300E | 89243633.33 | 700.24 | G300E | 0 | 0
961 | Story28 | C27 | 40 MPa RC Column (67.5 cm x 67.5 cm) | Column | 40MPa | Concrete Rectangular | 675 | 675 | 4556.3 | 2900 | 1.32 | 3232.57 | G300E | 77368133.33 | 607.06 | G300E | 0 | 0
962 | Story28 | C3 | 40 MPa RC Column (67.5 cm x 67.5 cm) | Column | 40MPa | Concrete Rectangular | 675 | 675 | 4556.3 | 2900 | 1.32 | 3232.57 | G300E | 29413733.33 | 230.79 | G300E | 0 | 0
963 | Story28 | C30 | 40 MPa RC Column (67.5 cm x 67.5 cm) | Column | 40MPa | Concrete Rectangular | 675 | 675 | 4556.3 | 2900 | 1.32 | 3232.57 | G300E | 77330433.33 | 606.76 | G300E | 0 | 0
964 | Story28 | C31 | 40 MPa RC Column (67.5 cm x 67.5 cm) | Column | 40MPa | Concrete Rectangular | 675 | 675 | 4556.3 | 2900 | 1.32 | 3232.57 | G300E | 89238800 | 700.2 | G300E | 0 | 0
965 | Story28 | C32 | 40 MPa RC Column (67.5 cm x 67.5 cm) | Column | 40MPa | Concrete Rectangular | 675 | 675 | 4556.3 | 2900 | 1.32 | 3232.57 | G300E | 24201466.67 | 189.89 | G300E | 0 | 0
966 | Story28 | C33 | 40 MPa RC Column (67.5 cm x 67.5 cm) | Column | 40MPa | Concrete Rectangular | 675 | 675 | 4556.3 | 2900 | 1.32 | 3232.57 | G300E | 26322333.33 | 206.53 | G300E | 0 | 0
967 | Story28 | C34 | 40 MPa RC Column (67.5 cm x 67.5 cm) | Column | 40MPa | Concrete Rectangular | 675 | 675 | 4556.3 | 2900 | 1.32 | 3232.57 | G300E | 73895866.67 | 579.81 | G300E | 0 | 0
968 | Story28 | C35 | 40 MPa RC Column (67.5 cm x 67.5 cm) | Column | 40MPa | Concrete Rectangular | 675 | 675 | 4556.3 | 2900 | 1.32 | 3232.57 | G300E | 77910433.33 | 611.31 | G300E | 0 | 0
969 | Story28 | C36 | 40 MPa RC Column (67.5 cm x 67.5 cm) | Column | 40MPa | Concrete Rectangular | 675 | 675 | 4556.3 | 2900 | 1.32 | 3232.57 | G300E | 52747133.33 | 413.87 | G300E | 0 | 0
970 | Story28 | C37 | 40 MPa RC Column (67.5 cm x 67.5 cm) | Column | 40MPa | Concrete Rectangular | 675 | 675 | 4556.3 | 2900 | 1.32 | 3232.57 | G300E | 52729733.33 | 413.74 | G300E | 0 | 0
971 | Story28 | C38 | 40 MPa RC Column (67.5 cm x 67.5 cm) | Column | 40MPa | Concrete Rectangular | 675 | 675 | 4556.3 | 2900 | 1.32 | 3232.57 | G300E | 77907533.33 | 611.29 | G300E | 0 | 0
972 | Story28 | C39 | 40 MPa RC Column (67.5 cm x 67.5 cm) | Column | 40MPa | Concrete Rectangular | 675 | 675 | 4556.3 | 2900 | 1.32 | 3232.57 | G300E | 73912300 | 579.94 | G300E | 0 | 0
973 | Story28 | C4 | 40 MPa RC Column (67.5 cm x 67.5 cm) | Column | 40MPa | Concrete Rectangular | 675 | 675 | 4556.3 | 2900 | 1.32 | 3232.57 | G300E | 30032400 | 235.65 | G300E | 0 | 0
974 | Story28 | C40 | 40 MPa RC Column (67.5 cm x 67.5 cm) | Column | 40MPa | Concrete Rectangular | 675 | 675 | 4556.3 | 2900 | 1.32 | 3232.57 | G300E | 26398700 | 207.13 | G300E | 0 | 0
975 | Story28 | C41 | 40 MPa RC Column (67.5 cm x 67.5 cm) | Column | 40MPa | Concrete Rectangular | 675 | 675 | 4556.3 | 2900 | 1.32 | 3232.57 | G300E | 19894966.67 | 156.1 | G300E | 0 | 0
976 | Story28 | C42 | 40 MPa RC Column (67.5 cm x 67.5 cm) | Column | 40MPa | Concrete Rectangular | 675 | 675 | 4556.3 | 2900 | 1.32 | 3232.57 | G300E | 30849040 | 242.05 | G300E | 0 | 0
977 | Story28 | C43 | 40 MPa RC Column (67.5 cm x 67.5 cm) | Column | 40MPa | Concrete Rectangular | 675 | 675 | 4556.3 | 2900 | 1.32 | 3232.57 | G300E | 29414700 | 230.8 | G300E | 0 | 0
978 | Story28 | C44 | 40 MPa RC Column (67.5 cm x 67.5 cm) | Column | 40MPa | Concrete Rectangular | 675 | 675 | 4556.3 | 2900 | 1.32 | 3232.57 | G300E | 30053666.67 | 235.81 | G300E | 0 | 0
979 | Story28 | C45 | 40 MPa RC Column (67.5 cm x 67.5 cm) | Column | 40MPa | Concrete Rectangular | 675 | 675 | 4556.3 | 2900 | 1.32 | 3232.57 | G300E | 30061400 | 235.87 | G300E | 0 | 0
980 | Story28 | C46 | 40 MPa RC Column (67.5 cm x 67.5 cm) | Column | 40MPa | Concrete Rectangular | 675 | 675 | 4556.3 | 2900 | 1.32 | 3232.57 | G300E | 29441766.67 | 231.01 | G300E | 0 | 0
981 | Story28 | C47 | 40 MPa RC Column (67.5 cm x 67.5 cm) | Column | 40MPa | Concrete Rectangular | 675 | 675 | 4556.3 | 2900 | 1.32 | 3232.57 | G300E | 30896020 | 242.42 | G300E | 0 | 0
982 | Story28 | C48 | 40 MPa RC Column (67.5 cm x 67.5 cm) | Column | 40MPa | Concrete Rectangular | 675 | 675 | 4556.3 | 2900 | 1.32 | 3232.57 | G300E | 19958766.67 | 156.6 | G300E | 0 | 0
983 | Story28 | C5 | 40 MPa RC Column (67.5 cm x 67.5 cm) | Column | 40MPa | Concrete Rectangular | 675 | 675 | 4556.3 | 2900 | 1.32 | 3232.57 | G300E | 30055600 | 235.83 | G300E | 0 | 0
984 | Story28 | C6 | 40 MPa RC Column (67.5 cm x 67.5 cm) | Column | 40MPa | Concrete Rectangular | 675 | 675 | 4556.3 | 2900 | 1.32 | 3232.57 | G300E | 29454333.33 | 231.11 | G300E | 0 | 0
985 | Story28 | C7 | 40 MPa RC Column (67.5 cm x 67.5 cm) | Column | 40MPa | Concrete Rectangular | 675 | 675 | 4556.3 | 2900 | 1.32 | 3232.57 | G300E | 30920960 | 242.62 | G300E | 0 | 0
986 | Story28 | C8 | 40 MPa RC Column (67.5 cm x 67.5 cm) | Column | 40MPa | Concrete Rectangular | 675 | 675 | 4556.3 | 2900 | 1.32 | 3232.57 | G300E | 19996466.67 | 156.9 | G300E | 0 | 0
987 | Story28 | C9 | 40 MPa RC Column (67.5 cm x 67.5 cm) | Column | 40MPa | Concrete Rectangular | 675 | 675 | 4556.3 | 2900 | 1.32 | 3232.57 | G300E | 26308800 | 206.43 | G300E | 0 | 0
988 | Story29 | C1 | 40 MPa RC Column (65 cm x 65 cm) | Column | 40MPa | Concrete Rectangular | 650 | 650 | 4225 | 2900 | 1.23 | 2997.55 | G300E | 27219400 | 213.57 | G300E | 0 | 0
989 | Story29 | C10 | 40 MPa RC Column (65 cm x 65 cm) | Column | 40MPa | Concrete Rectangular | 650 | 650 | 4225 | 2900 | 1.23 | 2997.55 | G300E | 75552733.33 | 592.81 | G300E | 0 | 0
990 | Story29 | C11 | 40 MPa RC Column (65 cm x 65 cm) | Column | 40MPa | Concrete Rectangular | 650 | 650 | 4225 | 2900 | 1.23 | 2997.55 | G300E | 80011966.67 | 627.8 | G300E | 0 | 0
991 | Story29 | C12 | 40 MPa RC Column (65 cm x 65 cm) | Column | 40MPa | Concrete Rectangular | 650 | 650 | 4225 | 2900 | 1.23 | 2997.55 | G300E | 54320866.67 | 426.22 | G300E | 0 | 0
992 | Story29 | C13 | 40 MPa RC Column (65 cm x 65 cm) | Column | 40MPa | Concrete Rectangular | 650 | 650 | 4225 | 2900 | 1.23 | 2997.55 | G300E | 54273500 | 425.85 | G300E | 0 | 0
993 | Story29 | C14 | 40 MPa RC Column (65 cm x 65 cm) | Column | 40MPa | Concrete Rectangular | 650 | 650 | 4225 | 2900 | 1.23 | 2997.55 | G300E | 79822500 | 626.32 | G300E | 0 | 0
994 | Story29 | C15 | 40 MPa RC Column (65 cm x 65 cm) | Column | 40MPa | Concrete Rectangular | 650 | 650 | 4225 | 2900 | 1.23 | 2997.55 | G300E | 75524700 | 592.59 | G300E | 0 | 0
995 | Story29 | C16 | 40 MPa RC Column (65 cm x 65 cm) | Column | 40MPa | Concrete Rectangular | 650 | 650 | 4225 | 2900 | 1.23 | 2997.55 | G300E | 25861233.33 | 202.92 | G300E | 0 | 0
996 | Story29 | C17 | 40 MPa RC Column (65 cm x 65 cm) | Column | 40MPa | Concrete Rectangular | 650 | 650 | 4225 | 2900 | 1.23 | 2997.55 | G300E | 30296300 | 237.72 | G300E | 0 | 0
997 | Story29 | C18 | 40 MPa RC Column (65 cm x 65 cm) | Column | 40MPa | Concrete Rectangular | 650 | 650 | 4225 | 2900 | 1.23 | 2997.55 | G300E | 90386233.33 | 709.2 | G300E | 0 | 0
998 | Story29 | C19 | 40 MPa RC Column (65 cm x 65 cm) | Column | 40MPa | Concrete Rectangular | 650 | 650 | 4225 | 2900 | 1.23 | 2997.55 | G300E | 79122633.33 | 620.83 | G300E | 0 | 0
999 | Story29 | C2 | 40 MPa RC Column (65 cm x 65 cm) | Column | 40MPa | Concrete Rectangular | 650 | 650 | 4225 | 2900 | 1.23 | 2997.55 | G300E | 30269233.33 | 237.5 | G300E | 0 | 0
1000 | Story29 | C22 | 40 MPa RC Column (65 cm x 65 cm) | Column | 40MPa | Concrete Rectangular | 650 | 650 | 4225 | 2900 | 1.23 | 2997.55 | G300E | 78887733.33 | 618.98 | G300E | 0 | 0
1001 | Story29 | C23 | 40 MPa RC Column (65 cm x 65 cm) | Column | 40MPa | Concrete Rectangular | 650 | 650 | 4225 | 2900 | 1.23 | 2997.55 | G300E | 90352400 | 708.94 | G300E | 0 | 0
1002 | Story29 | C24 | 40 MPa RC Column (65 cm x 65 cm) | Column | 40MPa | Concrete Rectangular | 650 | 650 | 4225 | 2900 | 1.23 | 2997.55 | G300E | 30374600 | 238.33 | G300E | 0 | 0
1003 | Story29 | C25 | 40 MPa RC Column (65 cm x 65 cm) | Column | 40MPa | Concrete Rectangular | 650 | 650 | 4225 | 2900 | 1.23 | 2997.55 | G300E | 30302100 | 237.76 | G300E | 0 | 0
1004 | Story29 | C26 | 40 MPa RC Column (65 cm x 65 cm) | Column | 40MPa | Concrete Rectangular | 650 | 650 | 4225 | 2900 | 1.23 | 2997.55 | G300E | 90369800 | 709.07 | G300E | 0 | 0
1005 | Story29 | C27 | 40 MPa RC Column (65 cm x 65 cm) | Column | 40MPa | Concrete Rectangular | 650 | 650 | 4225 | 2900 | 1.23 | 2997.55 | G300E | 78939933.33 | 619.39 | G300E | 0 | 0
1006 | Story29 | C3 | 40 MPa RC Column (65 cm x 65 cm) | Column | 40MPa | Concrete Rectangular | 650 | 650 | 4225 | 2900 | 1.23 | 2997.55 | G300E | 29641480 | 232.58 | G300E | 0 | 0
1007 | Story29 | C30 | 40 MPa RC Column (65 cm x 65 cm) | Column | 40MPa | Concrete Rectangular | 650 | 650 | 4225 | 2900 | 1.23 | 2997.55 | G300E | 78894500 | 619.04 | G300E | 0 | 0
1008 | Story29 | C31 | 40 MPa RC Column (65 cm x 65 cm) | Column | 40MPa | Concrete Rectangular | 650 | 650 | 4225 | 2900 | 1.23 | 2997.55 | G300E | 90363033.33 | 709.02 | G300E | 0 | 0
1009 | Story29 | C32 | 40 MPa RC Column (65 cm x 65 cm) | Column | 40MPa | Concrete Rectangular | 650 | 650 | 4225 | 2900 | 1.23 | 2997.55 | G300E | 30370733.33 | 238.3 | G300E | 0 | 0
1010 | Story29 | C33 | 40 MPa RC Column (65 cm x 65 cm) | Column | 40MPa | Concrete Rectangular | 650 | 650 | 4225 | 2900 | 1.23 | 2997.55 | G300E | 25757800 | 202.11 | G300E | 0 | 0
1011 | Story29 | C34 | 40 MPa RC Column (65 cm x 65 cm) | Column | 40MPa | Concrete Rectangular | 650 | 650 | 4225 | 2900 | 1.23 | 2997.55 | G300E | 75513100 | 592.5 | G300E | 0 | 0
1012 | Story29 | C35 | 40 MPa RC Column (65 cm x 65 cm) | Column | 40MPa | Concrete Rectangular | 650 | 650 | 4225 | 2900 | 1.23 | 2997.55 | G300E | 79832166.67 | 626.39 | G300E | 0 | 0
1013 | Story29 | C36 | 40 MPa RC Column (65 cm x 65 cm) | Column | 40MPa | Concrete Rectangular | 650 | 650 | 4225 | 2900 | 1.23 | 2997.55 | G300E | 54320866.67 | 426.22 | G300E | 0 | 0
1014 | Story29 | C37 | 40 MPa RC Column (65 cm x 65 cm) | Column | 40MPa | Concrete Rectangular | 650 | 650 | 4225 | 2900 | 1.23 | 2997.55 | G300E | 54299600 | 426.05 | G300E | 0 | 0
1015 | Story29 | C38 | 40 MPa RC Column (65 cm x 65 cm) | Column | 40MPa | Concrete Rectangular | 650 | 650 | 4225 | 2900 | 1.23 | 2997.55 | G300E | 79828300 | 626.36 | G300E | 0 | 0
1016 | Story29 | C39 | 40 MPa RC Column (65 cm x 65 cm) | Column | 40MPa | Concrete Rectangular | 650 | 650 | 4225 | 2900 | 1.23 | 2997.55 | G300E | 75529533.33 | 592.63 | G300E | 0 | 0
1017 | Story29 | C4 | 40 MPa RC Column (65 cm x 65 cm) | Column | 40MPa | Concrete Rectangular | 650 | 650 | 4225 | 2900 | 1.23 | 2997.55 | G300E | 33755033.33 | 264.85 | G300E | 0 | 0
1018 | Story29 | C40 | 40 MPa RC Column (65 cm x 65 cm) | Column | 40MPa | Concrete Rectangular | 650 | 650 | 4225 | 2900 | 1.23 | 2997.55 | G300E | 25823533.33 | 202.62 | G300E | 0 | 0
1019 | Story29 | C41 | 40 MPa RC Column (65 cm x 65 cm) | Column | 40MPa | Concrete Rectangular | 650 | 650 | 4225 | 2900 | 1.23 | 2997.55 | G300E | 27252266.67 | 213.83 | G300E | 0 | 0
1020 | Story29 | C42 | 40 MPa RC Column (65 cm x 65 cm) | Column | 40MPa | Concrete Rectangular | 650 | 650 | 4225 | 2900 | 1.23 | 2997.55 | G300E | 30305000 | 237.78 | G300E | 0 | 0
1021 | Story29 | C43 | 40 MPa RC Column (65 cm x 65 cm) | Column | 40MPa | Concrete Rectangular | 650 | 650 | 4225 | 2900 | 1.23 | 2997.55 | G300E | 29647860 | 232.63 | G300E | 0 | 0
1022 | Story29 | C44 | 40 MPa RC Column (65 cm x 65 cm) | Column | 40MPa | Concrete Rectangular | 650 | 650 | 4225 | 2900 | 1.23 | 2997.55 | G300E | 33773400 | 265 | G300E | 0 | 0
1023 | Story29 | C45 | 40 MPa RC Column (65 cm x 65 cm) | Column | 40MPa | Concrete Rectangular | 650 | 650 | 4225 | 2900 | 1.23 | 2997.55 | G300E | 33780166.67 | 265.05 | G300E | 0 | 0
1024 | Story29 | C46 | 40 MPa RC Column (65 cm x 65 cm) | Column | 40MPa | Concrete Rectangular | 650 | 650 | 4225 | 2900 | 1.23 | 2997.55 | G300E | 29676280 | 232.85 | G300E | 0 | 0
1025 | Story29 | C47 | 40 MPa RC Column (65 cm x 65 cm) | Column | 40MPa | Concrete Rectangular | 650 | 650 | 4225 | 2900 | 1.23 | 2997.55 | G300E | 30348500 | 238.13 | G300E | 0 | 0
1026 | Story29 | C48 | 40 MPa RC Column (65 cm x 65 cm) | Column | 40MPa | Concrete Rectangular | 650 | 650 | 4225 | 2900 | 1.23 | 2997.55 | G300E | 27320900 | 214.37 | G300E | 0 | 0
1027 | Story29 | C5 | 40 MPa RC Column (65 cm x 65 cm) | Column | 40MPa | Concrete Rectangular | 650 | 650 | 4225 | 2900 | 1.23 | 2997.55 | G300E | 33775333.33 | 265.01 | G300E | 0 | 0
1028 | Story29 | C6 | 40 MPa RC Column (65 cm x 65 cm) | Column | 40MPa | Concrete Rectangular | 650 | 650 | 4225 | 2900 | 1.23 | 2997.55 | G300E | 29686140 | 232.93 | G300E | 0 | 0
1029 | Story29 | C7 | 40 MPa RC Column (65 cm x 65 cm) | Column | 40MPa | Concrete Rectangular | 650 | 650 | 4225 | 2900 | 1.23 | 2997.55 | G300E | 30380400 | 238.38 | G300E | 0 | 0
1030 | Story29 | C8 | 40 MPa RC Column (65 cm x 65 cm) | Column | 40MPa | Concrete Rectangular | 650 | 650 | 4225 | 2900 | 1.23 | 2997.55 | G300E | 27359566.67 | 214.67 | G300E | 0 | 0
1031 | Story29 | C9 | 40 MPa RC Column (65 cm x 65 cm) | Column | 40MPa | Concrete Rectangular | 650 | 650 | 4225 | 2900 | 1.23 | 2997.55 | G300E | 25725900 | 201.85 | G300E | 0 | 0
1032 | Story3 | C1 | 40 MPa RC Column (100 cm x 100 cm) | Column | 40MPa | Concrete Rectangular | 1000 | 1000 | 10000 | 3100 | 3.1 | 7584.1 | G300E | 31000000 | 243.24 | G300E | 0 | 0
1033 | Story3 | C10 | 40 MPa RC Column (100 cm x 100 cm) | Column | 40MPa | Concrete Rectangular | 1000 | 1000 | 10000 | 3100 | 3.1 | 7584.1 | G300E | 196954366.67 | 1545.38 | G300E | 0 | 0
1034 | Story3 | C11 | 40 MPa RC Column (100 cm x 100 cm) | Column | 40MPa | Concrete Rectangular | 1000 | 1000 | 10000 | 3100 | 3.1 | 7584.1 | G300E | 208191866.67 | 1633.55 | G300E | 0 | 0
1035 | Story3 | C12 | 40 MPa RC Column (100 cm x 100 cm) | Column | 40MPa | Concrete Rectangular | 1000 | 1000 | 10000 | 3100 | 3.1 | 7584.1 | G300E | 169127733.33 | 1327.04 | G300E | 0 | 0
1036 | Story3 | C13 | 40 MPa RC Column (100 cm x 100 cm) | Column | 40MPa | Concrete Rectangular | 1000 | 1000 | 10000 | 3100 | 3.1 | 7584.1 | G300E | 169420166.67 | 1329.33 | G300E | 0 | 0
1037 | Story3 | C14 | 40 MPa RC Column (100 cm x 100 cm) | Column | 40MPa | Concrete Rectangular | 1000 | 1000 | 10000 | 3100 | 3.1 | 7584.1 | G300E | 207295966.67 | 1626.52 | G300E | 0 | 0
1038 | Story3 | C15 | 40 MPa RC Column (100 cm x 100 cm) | Column | 40MPa | Concrete Rectangular | 1000 | 1000 | 10000 | 3100 | 3.1 | 7584.1 | G300E | 197378033.33 | 1548.7 | G300E | 0 | 0
1039 | Story3 | C16 | 40 MPa RC Column (100 cm x 100 cm) | Column | 40MPa | Concrete Rectangular | 1000 | 1000 | 10000 | 3100 | 3.1 | 7584.1 | G300E | 35872580 | 281.47 | G300E | 0 | 0
1040 | Story3 | C17 | 40 MPa RC Column (100 cm x 100 cm) | Column | 40MPa | Concrete Rectangular | 1000 | 1000 | 10000 | 3100 | 3.1 | 7584.1 | G300E | 31000000 | 243.24 | G300E | 0 | 0
1041 | Story3 | C18 | 40 MPa RC Column (100 cm x 100 cm) | Column | 40MPa | Concrete Rectangular | 1000 | 1000 | 10000 | 3100 | 3.1 | 7584.1 | G300E | 220241566.67 | 1728.1 | G300E | 0 | 0
1042 | Story3 | C19 | 40 MPa RC Column (100 cm x 100 cm) | Column | 40MPa | Concrete Rectangular | 1000 | 1000 | 10000 | 3100 | 3.1 | 7584.1 | G300E | 202089000 | 1585.67 | G300E | 0 | 0
1043 | Story3 | C2 | 40 MPa RC Column (100 cm x 100 cm) | Column | 40MPa | Concrete Rectangular | 1000 | 1000 | 10000 | 3100 | 3.1 | 7584.1 | G300E | 39190200 | 307.5 | G300E | 0 | 0
1044 | Story3 | C22 | 40 MPa RC Column (100 cm x 100 cm) | Column | 40MPa | Concrete Rectangular | 1000 | 1000 | 10000 | 3100 | 3.1 | 7584.1 | G300E | 202418633.33 | 1588.25 | G300E | 0 | 0
1045 | Story3 | C23 | 40 MPa RC Column (100 cm x 100 cm) | Column | 40MPa | Concrete Rectangular | 1000 | 1000 | 10000 | 3100 | 3.1 | 7584.1 | G300E | 220296333.33 | 1728.53 | G300E | 0 | 0
1046 | Story3 | C24 | 40 MPa RC Column (100 cm x 100 cm) | Column | 40MPa | Concrete Rectangular | 1000 | 1000 | 10000 | 3100 | 3.1 | 7584.1 | G300E | 31000000 | 243.24 | G300E | 0 | 0
1047 | Story3 | C25 | 40 MPa RC Column (100 cm x 100 cm) | Column | 40MPa | Concrete Rectangular | 1000 | 1000 | 10000 | 3100 | 3.1 | 7584.1 | G300E | 31000000 | 243.24 | G300E | 0 | 0
1048 | Story3 | C26 | 40 MPa RC Column (100 cm x 100 cm) | Column | 40MPa | Concrete Rectangular | 1000 | 1000 | 10000 | 3100 | 3.1 | 7584.1 | G300E | 220290133.33 | 1728.48 | G300E | 0 | 0
1049 | Story3 | C27 | 40 MPa RC Column (100 cm x 100 cm) | Column | 40MPa | Concrete Rectangular | 1000 | 1000 | 10000 | 3100 | 3.1 | 7584.1 | G300E | 202425866.67 | 1588.31 | G300E | 0 | 0
1050 | Story3 | C3 | 40 MPa RC Column (100 cm x 100 cm) | Column | 40MPa | Concrete Rectangular | 1000 | 1000 | 10000 | 3100 | 3.1 | 7584.1 | G300E | 44908460 | 352.37 | G300E | 0 | 0
1051 | Story3 | C30 | 40 MPa RC Column (100 cm x 100 cm) | Column | 40MPa | Concrete Rectangular | 1000 | 1000 | 10000 | 3100 | 3.1 | 7584.1 | G300E | 202421733.33 | 1588.28 | G300E | 0 | 0
1052 | Story3 | C31 | 40 MPa RC Column (100 cm x 100 cm) | Column | 40MPa | Concrete Rectangular | 1000 | 1000 | 10000 | 3100 | 3.1 | 7584.1 | G300E | 220302533.33 | 1728.58 | G300E | 0 | 0
1053 | Story3 | C32 | 40 MPa RC Column (100 cm x 100 cm) | Column | 40MPa | Concrete Rectangular | 1000 | 1000 | 10000 | 3100 | 3.1 | 7584.1 | G300E | 31000000 | 243.24 | G300E | 0 | 0
1054 | Story3 | C33 | 40 MPa RC Column (100 cm x 100 cm) | Column | 40MPa | Concrete Rectangular | 1000 | 1000 | 10000 | 3100 | 3.1 | 7584.1 | G300E | 35840960 | 281.22 | G300E | 0 | 0
1055 | Story3 | C34 | 40 MPa RC Column (100 cm x 100 cm) | Column | 40MPa | Concrete Rectangular | 1000 | 1000 | 10000 | 3100 | 3.1 | 7584.1 | G300E | 197352200 | 1548.5 | G300E | 0 | 0
1056 | Story3 | C35 | 40 MPa RC Column (100 cm x 100 cm) | Column | 40MPa | Concrete Rectangular | 1000 | 1000 | 10000 | 3100 | 3.1 | 7584.1 | G300E | 207304233.33 | 1626.59 | G300E | 0 | 0
1057 | Story3 | C36 | 40 MPa RC Column (100 cm x 100 cm) | Column | 40MPa | Concrete Rectangular | 1000 | 1000 | 10000 | 3100 | 3.1 | 7584.1 | G300E | 169479066.67 | 1329.8 | G300E | 0 | 0
1058 | Story3 | C37 | 40 MPa RC Column (100 cm x 100 cm) | Column | 40MPa | Concrete Rectangular | 1000 | 1000 | 10000 | 3100 | 3.1 | 7584.1 | G300E | 169456333.33 | 1329.62 | G300E | 0 | 0
1059 | Story3 | C38 | 40 MPa RC Column (100 cm x 100 cm) | Column | 40MPa | Concrete Rectangular | 1000 | 1000 | 10000 | 3100 | 3.1 | 7584.1 | G300E | 207301133.33 | 1626.56 | G300E | 0 | 0
1060 | Story3 | C39 | 40 MPa RC Column (100 cm x 100 cm) | Column | 40MPa | Concrete Rectangular | 1000 | 1000 | 10000 | 3100 | 3.1 | 7584.1 | G300E | 197381133.33 | 1548.73 | G300E | 0 | 0
1061 | Story3 | C4 | 40 MPa RC Column (100 cm x 100 cm) | Column | 40MPa | Concrete Rectangular | 1000 | 1000 | 10000 | 3100 | 3.1 | 7584.1 | G300E | 36284466.67 | 284.7 | G300E | 0 | 0
1062 | Story3 | C40 | 40 MPa RC Column (100 cm x 100 cm) | Column | 40MPa | Concrete Rectangular | 1000 | 1000 | 10000 | 3100 | 3.1 | 7584.1 | G300E | 35862660 | 281.39 | G300E | 0 | 0
1063 | Story3 | C41 | 40 MPa RC Column (100 cm x 100 cm) | Column | 40MPa | Concrete Rectangular | 1000 | 1000 | 10000 | 3100 | 3.1 | 7584.1 | G300E | 31000000 | 243.24 | G300E | 0 | 0
1064 | Story3 | C42 | 40 MPa RC Column (100 cm x 100 cm) | Column | 40MPa | Concrete Rectangular | 1000 | 1000 | 10000 | 3100 | 3.1 | 7584.1 | G300E | 39054833.33 | 306.44 | G300E | 0 | 0
1065 | Story3 | C43 | 40 MPa RC Column (100 cm x 100 cm) | Column | 40MPa | Concrete Rectangular | 1000 | 1000 | 10000 | 3100 | 3.1 | 7584.1 | G300E | 44933880 | 352.57 | G300E | 0 | 0
1066 | Story3 | C44 | 40 MPa RC Column (100 cm x 100 cm) | Column | 40MPa | Concrete Rectangular | 1000 | 1000 | 10000 | 3100 | 3.1 | 7584.1 | G300E | 36306166.67 | 284.87 | G300E | 0 | 0
1067 | Story3 | C45 | 40 MPa RC Column (100 cm x 100 cm) | Column | 40MPa | Concrete Rectangular | 1000 | 1000 | 10000 | 3100 | 3.1 | 7584.1 | G300E | 36308233.33 | 284.89 | G300E | 0 | 0
1068 | Story3 | C46 | 40 MPa RC Column (100 cm x 100 cm) | Column | 40MPa | Concrete Rectangular | 1000 | 1000 | 10000 | 3100 | 3.1 | 7584.1 | G300E | 44952480 | 352.71 | G300E | 0 | 0
1069 | Story3 | C47 | 40 MPa RC Column (100 cm x 100 cm) | Column | 40MPa | Concrete Rectangular | 1000 | 1000 | 10000 | 3100 | 3.1 | 7584.1 | G300E | 39117866.67 | 306.93 | G300E | 0 | 0
1070 | Story3 | C48 | 40 MPa RC Column (100 cm x 100 cm) | Column | 40MPa | Concrete Rectangular | 1000 | 1000 | 10000 | 3100 | 3.1 | 7584.1 | G300E | 31000000 | 243.24 | G300E | 0 | 0
1071 | Story3 | C5 | 40 MPa RC Column (100 cm x 100 cm) | Column | 40MPa | Concrete Rectangular | 1000 | 1000 | 10000 | 3100 | 3.1 | 7584.1 | G300E | 36320633.33 | 284.99 | G300E | 0 | 0
1072 | Story3 | C6 | 40 MPa RC Column (100 cm x 100 cm) | Column | 40MPa | Concrete Rectangular | 1000 | 1000 | 10000 | 3100 | 3.1 | 7584.1 | G300E | 44966120 | 352.82 | G300E | 0 | 0
1073 | Story3 | C7 | 40 MPa RC Column (100 cm x 100 cm) | Column | 40MPa | Concrete Rectangular | 1000 | 1000 | 10000 | 3100 | 3.1 | 7584.1 | G300E | 39106500 | 306.84 | G300E | 0 | 0
1074 | Story3 | C8 | 40 MPa RC Column (100 cm x 100 cm) | Column | 40MPa | Concrete Rectangular | 1000 | 1000 | 10000 | 3100 | 3.1 | 7584.1 | G300E | 31000000 | 243.24 | G300E | 0 | 0
1075 | Story3 | C9 | 40 MPa RC Column (100 cm x 100 cm) | Column | 40MPa | Concrete Rectangular | 1000 | 1000 | 10000 | 3100 | 3.1 | 7584.1 | G300E | 35836000 | 281.18 | G300E | 0 | 0
1076 | Story30 | C1 | 40 MPa RC Column (65 cm x 65 cm) | Column | 40MPa | Concrete Rectangular | 650 | 650 | 4225 | 2900 | 1.23 | 2997.55 | G300E | 21894033.33 | 171.79 | G300E | 0 | 0
1077 | Story30 | C10 | 40 MPa RC Column (65 cm x 65 cm) | Column | 40MPa | Concrete Rectangular | 650 | 650 | 4225 | 2900 | 1.23 | 2997.55 | G300E | 65524533.33 | 514.13 | G300E | 0 | 0
1078 | Story30 | C11 | 40 MPa RC Column (65 cm x 65 cm) | Column | 40MPa | Concrete Rectangular | 650 | 650 | 4225 | 2900 | 1.23 | 2997.55 | G300E | 69227833.33 | 543.19 | G300E | 0 | 0
1079 | Story30 | C12 | 40 MPa RC Column (65 cm x 65 cm) | Column | 40MPa | Concrete Rectangular | 650 | 650 | 4225 | 2900 | 1.23 | 2997.55 | G300E | 44138000 | 346.32 | G300E | 0 | 0
1080 | Story30 | C13 | 40 MPa RC Column (65 cm x 65 cm) | Column | 40MPa | Concrete Rectangular | 650 | 650 | 4225 | 2900 | 1.23 | 2997.55 | G300E | 44093533.33 | 345.97 | G300E | 0 | 0
1081 | Story30 | C14 | 40 MPa RC Column (65 cm x 65 cm) | Column | 40MPa | Concrete Rectangular | 650 | 650 | 4225 | 2900 | 1.23 | 2997.55 | G300E | 69052866.67 | 541.81 | G300E | 0 | 0
1082 | Story30 | C15 | 40 MPa RC Column (65 cm x 65 cm) | Column | 40MPa | Concrete Rectangular | 650 | 650 | 4225 | 2900 | 1.23 | 2997.55 | G300E | 65500366.67 | 513.94 | G300E | 0 | 0
1083 | Story30 | C16 | 40 MPa RC Column (65 cm x 65 cm) | Column | 40MPa | Concrete Rectangular | 650 | 650 | 4225 | 2900 | 1.23 | 2997.55 | G300E | 19592400 | 153.73 | G300E | 0 | 0
1084 | Story30 | C17 | 40 MPa RC Column (65 cm x 65 cm) | Column | 40MPa | Concrete Rectangular | 650 | 650 | 4225 | 2900 | 1.23 | 2997.55 | G300E | 19185433.33 | 150.54 | G300E | 0 | 0
1085 | Story30 | C18 | 40 MPa RC Column (65 cm x 65 cm) | Column | 40MPa | Concrete Rectangular | 650 | 650 | 4225 | 2900 | 1.23 | 2997.55 | G300E | 79252166.67 | 621.84 | G300E | 0 | 0
1086 | Story30 | C19 | 40 MPa RC Column (65 cm x 65 cm) | Column | 40MPa | Concrete Rectangular | 650 | 650 | 4225 | 2900 | 1.23 | 2997.55 | G300E | 68288233.33 | 535.81 | G300E | 0 | 0
1087 | Story30 | C2 | 40 MPa RC Column (65 cm x 65 cm) | Column | 40MPa | Concrete Rectangular | 650 | 650 | 4225 | 2900 | 1.23 | 2997.55 | G300E | 23940080 | 187.84 | G300E | 0 | 0
1088 | Story30 | C22 | 40 MPa RC Column (65 cm x 65 cm) | Column | 40MPa | Concrete Rectangular | 650 | 650 | 4225 | 2900 | 1.23 | 2997.55 | G300E | 68054300 | 533.98 | G300E | 0 | 0
1089 | Story30 | C23 | 40 MPa RC Column (65 cm x 65 cm) | Column | 40MPa | Concrete Rectangular | 650 | 650 | 4225 | 2900 | 1.23 | 2997.55 | G300E | 79211566.67 | 621.52 | G300E | 0 | 0
1090 | Story30 | C24 | 40 MPa RC Column (65 cm x 65 cm) | Column | 40MPa | Concrete Rectangular | 650 | 650 | 4225 | 2900 | 1.23 | 2997.55 | G300E | 19274366.67 | 151.23 | G300E | 0 | 0
1091 | Story30 | C25 | 40 MPa RC Column (65 cm x 65 cm) | Column | 40MPa | Concrete Rectangular | 650 | 650 | 4225 | 2900 | 1.23 | 2997.55 | G300E | 19192200 | 150.59 | G300E | 0 | 0
1092 | Story30 | C26 | 40 MPa RC Column (65 cm x 65 cm) | Column | 40MPa | Concrete Rectangular | 650 | 650 | 4225 | 2900 | 1.23 | 2997.55 | G300E | 79231866.67 | 621.68 | G300E | 0 | 0
1093 | Story30 | C27 | 40 MPa RC Column (65 cm x 65 cm) | Column | 40MPa | Concrete Rectangular | 650 | 650 | 4225 | 2900 | 1.23 | 2997.55 | G300E | 68105533.33 | 534.38 | G300E | 0 | 0
1094 | Story30 | C3 | 40 MPa RC Column (65 cm x 65 cm) | Column | 40MPa | Concrete Rectangular | 650 | 650 | 4225 | 2900 | 1.23 | 2997.55 | G300E | 24234333.33 | 190.15 | G300E | 0 | 0
1095 | Story30 | C30 | 40 MPa RC Column (65 cm x 65 cm) | Column | 40MPa | Concrete Rectangular | 650 | 650 | 4225 | 2900 | 1.23 | 2997.55 | G300E | 68061066.67 | 534.03 | G300E | 0 | 0
1096 | Story30 | C31 | 40 MPa RC Column (65 cm x 65 cm) | Column | 40MPa | Concrete Rectangular | 650 | 650 | 4225 | 2900 | 1.23 | 2997.55 | G300E | 79222200 | 621.61 | G300E | 0 | 0
1097 | Story30 | C32 | 40 MPa RC Column (65 cm x 65 cm) | Column | 40MPa | Concrete Rectangular | 650 | 650 | 4225 | 2900 | 1.23 | 2997.55 | G300E | 19268566.67 | 151.19 | G300E | 0 | 0
1098 | Story30 | C33 | 40 MPa RC Column (65 cm x 65 cm) | Column | 40MPa | Concrete Rectangular | 650 | 650 | 4225 | 2900 | 1.23 | 2997.55 | G300E | 19502500 | 153.02 | G300E | 0 | 0
1099 | Story30 | C34 | 40 MPa RC Column (65 cm x 65 cm) | Column | 40MPa | Concrete Rectangular | 650 | 650 | 4225 | 2900 | 1.23 | 2997.55 | G300E | 65491666.67 | 513.87 | G300E | 0 | 0
1100 | Story30 | C35 | 40 MPa RC Column (65 cm x 65 cm) | Column | 40MPa | Concrete Rectangular | 650 | 650 | 4225 | 2900 | 1.23 | 2997.55 | G300E | 69062533.33 | 541.89 | G300E | 0 | 0
1101 | Story30 | C36 | 40 MPa RC Column (65 cm x 65 cm) | Column | 40MPa | Concrete Rectangular | 650 | 650 | 4225 | 2900 | 1.23 | 2997.55 | G300E | 44136066.67 | 346.31 | G300E | 0 | 0
1102 | Story30 | C37 | 40 MPa RC Column (65 cm x 65 cm) | Column | 40MPa | Concrete Rectangular | 650 | 650 | 4225 | 2900 | 1.23 | 2997.55 | G300E | 44118666.67 | 346.17 | G300E | 0 | 0
1103 | Story30 | C38 | 40 MPa RC Column (65 cm x 65 cm) | Column | 40MPa | Concrete Rectangular | 650 | 650 | 4225 | 2900 | 1.23 | 2997.55 | G300E | 69058666.67 | 541.86 | G300E | 0 | 0
1104 | Story30 | C39 | 40 MPa RC Column (65 cm x 65 cm) | Column | 40MPa | Concrete Rectangular | 650 | 650 | 4225 | 2900 | 1.23 | 2997.55 | G300E | 65506166.67 | 513.99 | G300E | 0 | 0
1105 | Story30 | C4 | 40 MPa RC Column (65 cm x 65 cm) | Column | 40MPa | Concrete Rectangular | 650 | 650 | 4225 | 2900 | 1.23 | 2997.55 | G300E | 23666900 | 185.7 | G300E | 0 | 0
1106 | Story30 | C40 | 40 MPa RC Column (65 cm x 65 cm) | Column | 40MPa | Concrete Rectangular | 650 | 650 | 4225 | 2900 | 1.23 | 2997.55 | G300E | 19552766.67 | 153.42 | G300E | 0 | 0
1107 | Story30 | C41 | 40 MPa RC Column (65 cm x 65 cm) | Column | 40MPa | Concrete Rectangular | 650 | 650 | 4225 | 2900 | 1.23 | 2997.55 | G300E | 21925933.33 | 172.04 | G300E | 0 | 0
1108 | Story30 | C42 | 40 MPa RC Column (65 cm x 65 cm) | Column | 40MPa | Concrete Rectangular | 650 | 650 | 4225 | 2900 | 1.23 | 2997.55 | G300E | 23947620 | 187.9 | G300E | 0 | 0
1109 | Story30 | C43 | 40 MPa RC Column (65 cm x 65 cm) | Column | 40MPa | Concrete Rectangular | 650 | 650 | 4225 | 2900 | 1.23 | 2997.55 | G300E | 24273000 | 190.45 | G300E | 0 | 0
1110 | Story30 | C44 | 40 MPa RC Column (65 cm x 65 cm) | Column | 40MPa | Concrete Rectangular | 650 | 650 | 4225 | 2900 | 1.23 | 2997.55 | G300E | 23683333.33 | 185.83 | G300E | 0 | 0
1111 | Story30 | C45 | 40 MPa RC Column (65 cm x 65 cm) | Column | 40MPa | Concrete Rectangular | 650 | 650 | 4225 | 2900 | 1.23 | 2997.55 | G300E | 23691066.67 | 185.89 | G300E | 0 | 0
1112 | Story30 | C46 | 40 MPa RC Column (65 cm x 65 cm) | Column | 40MPa | Concrete Rectangular | 650 | 650 | 4225 | 2900 | 1.23 | 2997.55 | G300E | 24294266.67 | 190.62 | G300E | 0 | 0
1113 | Story30 | C47 | 40 MPa RC Column (65 cm x 65 cm) | Column | 40MPa | Concrete Rectangular | 650 | 650 | 4225 | 2900 | 1.23 | 2997.55 | G300E | 23991700 | 188.25 | G300E | 0 | 0
1114 | Story30 | C48 | 40 MPa RC Column (65 cm x 65 cm) | Column | 40MPa | Concrete Rectangular | 650 | 650 | 4225 | 2900 | 1.23 | 2997.55 | G300E | 21986833.33 | 172.52 | G300E | 0 | 0
1115 | Story30 | C5 | 40 MPa RC Column (65 cm x 65 cm) | Column | 40MPa | Concrete Rectangular | 650 | 650 | 4225 | 2900 | 1.23 | 2997.55 | G300E | 23687200 | 185.86 | G300E | 0 | 0
1116 | Story30 | C6 | 40 MPa RC Column (65 cm x 65 cm) | Column | 40MPa | Concrete Rectangular | 650 | 650 | 4225 | 2900 | 1.23 | 2997.55 | G300E | 24315533.33 | 190.79 | G300E | 0 | 0
1117 | Story30 | C7 | 40 MPa RC Column (65 cm x 65 cm) | Column | 40MPa | Concrete Rectangular | 650 | 650 | 4225 | 2900 | 1.23 | 2997.55 | G300E | 24022440 | 188.49 | G300E | 0 | 0
1118 | Story30 | C8 | 40 MPa RC Column (65 cm x 65 cm) | Column | 40MPa | Concrete Rectangular | 650 | 650 | 4225 | 2900 | 1.23 | 2997.55 | G300E | 22021633.33 | 172.79 | G300E | 0 | 0
1119 | Story30 | C9 | 40 MPa RC Column (65 cm x 65 cm) | Column | 40MPa | Concrete Rectangular | 650 | 650 | 4225 | 2900 | 1.23 | 2997.55 | G300E | 19463833.33 | 152.72 | G300E | 0 | 0
1120 | Story31 | C1 | 40 MPa RC Column (62.5 cm x 62.5 cm) | Column | 40MPa | Concrete Rectangular | 625 | 625 | 3906.3 | 2900 | 1.13 | 2771.41 | G300E | 30518633.33 | 239.46 | G300E | 0 | 0
1121 | Story31 | C10 | 40 MPa RC Column (62.5 cm x 62.5 cm) | Column | 40MPa | Concrete Rectangular | 625 | 625 | 3906.3 | 2900 | 1.13 | 2771.41 | G300E | 66622666.67 | 522.75 | G300E | 0 | 0
1122 | Story31 | C11 | 40 MPa RC Column (62.5 cm x 62.5 cm) | Column | 40MPa | Concrete Rectangular | 625 | 625 | 3906.3 | 2900 | 1.13 | 2771.41 | G300E | 69956700 | 548.91 | G300E | 0 | 0
1123 | Story31 | C12 | 40 MPa RC Column (62.5 cm x 62.5 cm) | Column | 40MPa | Concrete Rectangular | 625 | 625 | 3906.3 | 2900 | 1.13 | 2771.41 | G300E | 45761033.33 | 359.06 | G300E | 0 | 0
1124 | Story31 | C13 | 40 MPa RC Column (62.5 cm x 62.5 cm) | Column | 40MPa | Concrete Rectangular | 625 | 625 | 3906.3 | 2900 | 1.13 | 2771.41 | G300E | 45717533.33 | 358.72 | G300E | 0 | 0
1125 | Story31 | C14 | 40 MPa RC Column (62.5 cm x 62.5 cm) | Column | 40MPa | Concrete Rectangular | 625 | 625 | 3906.3 | 2900 | 1.13 | 2771.41 | G300E | 69761433.33 | 547.37 | G300E | 0 | 0
1126 | Story31 | C15 | 40 MPa RC Column (62.5 cm x 62.5 cm) | Column | 40MPa | Concrete Rectangular | 625 | 625 | 3906.3 | 2900 | 1.13 | 2771.41 | G300E | 66597533.33 | 522.55 | G300E | 0 | 0
1127 | Story31 | C16 | 40 MPa RC Column (62.5 cm x 62.5 cm) | Column | 40MPa | Concrete Rectangular | 625 | 625 | 3906.3 | 2900 | 1.13 | 2771.41 | G300E | 25704633.33 | 201.69 | G300E | 0 | 0
1128 | Story31 | C17 | 40 MPa RC Column (62.5 cm x 62.5 cm) | Column | 40MPa | Concrete Rectangular | 625 | 625 | 3906.3 | 2900 | 1.13 | 2771.41 | G300E | 21774166.67 | 170.85 | G300E | 0 | 0
1129 | Story31 | C18 | 40 MPa RC Column (62.5 cm x 62.5 cm) | Column | 40MPa | Concrete Rectangular | 625 | 625 | 3906.3 | 2900 | 1.13 | 2771.41 | G300E | 80416033.33 | 630.97 | G300E | 0 | 0
1130 | Story31 | C19 | 40 MPa RC Column (62.5 cm x 62.5 cm) | Column | 40MPa | Concrete Rectangular | 625 | 625 | 3906.3 | 2900 | 1.13 | 2771.41 | G300E | 69040300 | 541.72 | G300E | 0 | 0
1131 | Story31 | C2 | 40 MPa RC Column (62.5 cm x 62.5 cm) | Column | 40MPa | Concrete Rectangular | 625 | 625 | 3906.3 | 2900 | 1.13 | 2771.41 | G300E | 25915366.67 | 203.34 | G300E | 0 | 0
1132 | Story31 | C22 | 40 MPa RC Column (62.5 cm x 62.5 cm) | Column | 40MPa | Concrete Rectangular | 625 | 625 | 3906.3 | 2900 | 1.13 | 2771.41 | G300E | 68778333.33 | 539.66 | G300E | 0 | 0
1133 | Story31 | C23 | 40 MPa RC Column (62.5 cm x 62.5 cm) | Column | 40MPa | Concrete Rectangular | 625 | 625 | 3906.3 | 2900 | 1.13 | 2771.41 | G300E | 80372533.33 | 630.63 | G300E | 0 | 0
1134 | Story31 | C24 | 40 MPa RC Column (62.5 cm x 62.5 cm) | Column | 40MPa | Concrete Rectangular | 625 | 625 | 3906.3 | 2900 | 1.13 | 2771.41 | G300E | 21868900 | 171.59 | G300E | 0 | 0
1135 | Story31 | C25 | 40 MPa RC Column (62.5 cm x 62.5 cm) | Column | 40MPa | Concrete Rectangular | 625 | 625 | 3906.3 | 2900 | 1.13 | 2771.41 | G300E | 21791566.67 | 170.98 | G300E | 0 | 0
1136 | Story31 | C26 | 40 MPa RC Column (62.5 cm x 62.5 cm) | Column | 40MPa | Concrete Rectangular | 625 | 625 | 3906.3 | 2900 | 1.13 | 2771.41 | G300E | 80394766.67 | 630.81 | G300E | 0 | 0
1137 | Story31 | C27 | 40 MPa RC Column (62.5 cm x 62.5 cm) | Column | 40MPa | Concrete Rectangular | 625 | 625 | 3906.3 | 2900 | 1.13 | 2771.41 | G300E | 68833433.33 | 540.09 | G300E | 0 | 0
1138 | Story31 | C3 | 40 MPa RC Column (62.5 cm x 62.5 cm) | Column | 40MPa | Concrete Rectangular | 625 | 625 | 3906.3 | 2900 | 1.13 | 2771.41 | G300E | 29186566.67 | 229.01 | G300E | 0 | 0
1139 | Story31 | C30 | 40 MPa RC Column (62.5 cm x 62.5 cm) | Column | 40MPa | Concrete Rectangular | 625 | 625 | 3906.3 | 2900 | 1.13 | 2771.41 | G300E | 68785100 | 539.71 | G300E | 0 | 0
1140 | Story31 | C31 | 40 MPa RC Column (62.5 cm x 62.5 cm) | Column | 40MPa | Concrete Rectangular | 625 | 625 | 3906.3 | 2900 | 1.13 | 2771.41 | G300E | 80383166.67 | 630.72 | G300E | 0 | 0
1141 | Story31 | C32 | 40 MPa RC Column (62.5 cm x 62.5 cm) | Column | 40MPa | Concrete Rectangular | 625 | 625 | 3906.3 | 2900 | 1.13 | 2771.41 | G300E | 21851500 | 171.45 | G300E | 0 | 0
1142 | Story31 | C33 | 40 MPa RC Column (62.5 cm x 62.5 cm) | Column | 40MPa | Concrete Rectangular | 625 | 625 | 3906.3 | 2900 | 1.13 | 2771.41 | G300E | 25615700 | 200.99 | G300E | 0 | 0
1143 | Story31 | C34 | 40 MPa RC Column (62.5 cm x 62.5 cm) | Column | 40MPa | Concrete Rectangular | 625 | 625 | 3906.3 | 2900 | 1.13 | 2771.41 | G300E | 66591733.33 | 522.5 | G300E | 0 | 0
1144 | Story31 | C35 | 40 MPa RC Column (62.5 cm x 62.5 cm) | Column | 40MPa | Concrete Rectangular | 625 | 625 | 3906.3 | 2900 | 1.13 | 2771.41 | G300E | 69770133.33 | 547.44 | G300E | 0 | 0
1145 | Story31 | C36 | 40 MPa RC Column (62.5 cm x 62.5 cm) | Column | 40MPa | Concrete Rectangular | 625 | 625 | 3906.3 | 2900 | 1.13 | 2771.41 | G300E | 45755233.33 | 359.01 | G300E | 0 | 0
1146 | Story31 | C37 | 40 MPa RC Column (62.5 cm x 62.5 cm) | Column | 40MPa | Concrete Rectangular | 625 | 625 | 3906.3 | 2900 | 1.13 | 2771.41 | G300E | 45740733.33 | 358.9 | G300E | 0 | 0
1147 | Story31 | C38 | 40 MPa RC Column (62.5 cm x 62.5 cm) | Column | 40MPa | Concrete Rectangular | 625 | 625 | 3906.3 | 2900 | 1.13 | 2771.41 | G300E | 69767233.33 | 547.42 | G300E | 0 | 0
1148 | Story31 | C39 | 40 MPa RC Column (62.5 cm x 62.5 cm) | Column | 40MPa | Concrete Rectangular | 625 | 625 | 3906.3 | 2900 | 1.13 | 2771.41 | G300E | 66604300 | 522.6 | G300E | 0 | 0
1149 | Story31 | C4 | 40 MPa RC Column (62.5 cm x 62.5 cm) | Column | 40MPa | Concrete Rectangular | 625 | 625 | 3906.3 | 2900 | 1.13 | 2771.41 | G300E | 25960220 | 203.69 | G300E | 0 | 0
1150 | Story31 | C40 | 40 MPa RC Column (62.5 cm x 62.5 cm) | Column | 40MPa | Concrete Rectangular | 625 | 625 | 3906.3 | 2900 | 1.13 | 2771.41 | G300E | 25665000 | 201.38 | G300E | 0 | 0
1151 | Story31 | C41 | 40 MPa RC Column (62.5 cm x 62.5 cm) | Column | 40MPa | Concrete Rectangular | 625 | 625 | 3906.3 | 2900 | 1.13 | 2771.41 | G300E | 30549566.67 | 239.7 | G300E | 0 | 0
1152 | Story31 | C42 | 40 MPa RC Column (62.5 cm x 62.5 cm) | Column | 40MPa | Concrete Rectangular | 625 | 625 | 3906.3 | 2900 | 1.13 | 2771.41 | G300E | 25908600 | 203.29 | G300E | 0 | 0
1153 | Story31 | C43 | 40 MPa RC Column (62.5 cm x 62.5 cm) | Column | 40MPa | Concrete Rectangular | 625 | 625 | 3906.3 | 2900 | 1.13 | 2771.41 | G300E | 29205900 | 229.16 | G300E | 0 | 0
1154 | Story31 | C44 | 40 MPa RC Column (62.5 cm x 62.5 cm) | Column | 40MPa | Concrete Rectangular | 625 | 625 | 3906.3 | 2900 | 1.13 | 2771.41 | G300E | 25983420 | 203.88 | G300E | 0 | 0
1155 | Story31 | C45 | 40 MPa RC Column (62.5 cm x 62.5 cm) | Column | 40MPa | Concrete Rectangular | 625 | 625 | 3906.3 | 2900 | 1.13 | 2771.41 | G300E | 25989800 | 203.93 | G300E | 0 | 0
1156 | Story31 | C46 | 40 MPa RC Column (62.5 cm x 62.5 cm) | Column | 40MPa | Concrete Rectangular | 625 | 625 | 3906.3 | 2900 | 1.13 | 2771.41 | G300E | 29224266.67 | 229.3 | G300E | 0 | 0
1157 | Story31 | C47 | 40 MPa RC Column (62.5 cm x 62.5 cm) | Column | 40MPa | Concrete Rectangular | 625 | 625 | 3906.3 | 2900 | 1.13 | 2771.41 | G300E | 25950166.67 | 203.61 | G300E | 0 | 0
1158 | Story31 | C48 | 40 MPa RC Column (62.5 cm x 62.5 cm) | Column | 40MPa | Concrete Rectangular | 625 | 625 | 3906.3 | 2900 | 1.13 | 2771.41 | G300E | 30613366.67 | 240.2 | G300E | 0 | 0
1159 | Story31 | C5 | 40 MPa RC Column (62.5 cm x 62.5 cm) | Column | 40MPa | Concrete Rectangular | 625 | 625 | 3906.3 | 2900 | 1.13 | 2771.41 | G300E | 25987480 | 203.91 | G300E | 0 | 0
1160 | Story31 | C6 | 40 MPa RC Column (62.5 cm x 62.5 cm) | Column | 40MPa | Concrete Rectangular | 625 | 625 | 3906.3 | 2900 | 1.13 | 2771.41 | G300E | 29245533.33 | 229.47 | G300E | 0 | 0
1161 | Story31 | C7 | 40 MPa RC Column (62.5 cm x 62.5 cm) | Column | 40MPa | Concrete Rectangular | 625 | 625 | 3906.3 | 2900 | 1.13 | 2771.41 | G300E | 25982066.67 | 203.86 | G300E | 0 | 0
1162 | Story31 | C8 | 40 MPa RC Column (62.5 cm x 62.5 cm) | Column | 40MPa | Concrete Rectangular | 625 | 625 | 3906.3 | 2900 | 1.13 | 2771.41 | G300E | 30649133.33 | 240.48 | G300E | 0 | 0
1163 | Story31 | C9 | 40 MPa RC Column (62.5 cm x 62.5 cm) | Column | 40MPa | Concrete Rectangular | 625 | 625 | 3906.3 | 2900 | 1.13 | 2771.41 | G300E | 25575100 | 200.67 | G300E | 0 | 0
1164 | Story31 | D17 | 40 MPa RC Column (97.5 cm x 97.5 cm) | Column | 40MPa | Concrete Rectangular | 975 | 975 | 9506.3 | 30680.4 | 29.17 | 71353.04 | G300E | 1913529730.13 | 15014.26 | G300E | 0 | 0
1165 | Story31 | D18 | 40 MPa RC Column (95 cm x 95 cm) | Column | 40MPa | Concrete Rectangular | 950 | 950 | 9025 | 25104.8 | 22.66 | 55430.17 | G300E | 1583342999.47 | 12423.5 | G300E | 0 | 0
1166 | Story31 | D19 | 40 MPa RC Column (92.5 cm x 92.5 cm) | Column | 40MPa | Concrete Rectangular | 925 | 925 | 8556.3 | 30680.4 | 26.25 | 64222.43 | G300E | 1807034652.8 | 14178.66 | G300E | 0 | 0
1167 | Story31 | D20 | 40 MPa RC Column (92.5 cm x 92.5 cm) | Column | 40MPa | Concrete Rectangular | 925 | 925 | 8556.3 | 30680.4 | 26.25 | 64222.43 | G300E | 1809119215.53 | 14195.02 | G300E | 0 | 0
1168 | Story31 | D21 | 40 MPa RC Column (97.5 cm x 97.5 cm) | Column | 40MPa | Concrete Rectangular | 975 | 975 | 9506.3 | 30680.4 | 29.17 | 71353.04 | G300E | 1914155269.4 | 15019.17 | G300E | 0 | 0
1169 | Story31 | D22 | 40 MPa RC Column (95 cm x 95 cm) | Column | 40MPa | Concrete Rectangular | 950 | 950 | 9025 | 25104.8 | 22.66 | 55430.17 | G300E | 1584663093.53 | 12433.85 | G300E | 0 | 0
1170 | Story31 | D23 | 40 MPa RC Column (95 cm x 95 cm) | Column | 40MPa | Concrete Rectangular | 950 | 950 | 9025 | 25104.8 | 22.66 | 55430.17 | G300E | 1515478448.87 | 11891.01 | G300E | 0 | 0
1171 | Story31 | D24 | 40 MPa RC Column (95 cm x 95 cm) | Column | 40MPa | Concrete Rectangular | 950 | 950 | 9025 | 25104.8 | 22.66 | 55430.17 | G300E | 1515719036.53 | 11892.89 | G300E | 0 | 0
1172 | Story31 | D25 | 40 MPa RC Column (95 cm x 95 cm) | Column | 40MPa | Concrete Rectangular | 950 | 950 | 9025 | 25104.8 | 22.66 | 55430.17 | G300E | 1516319459.67 | 11897.61 | G300E | 0 | 0
1173 | Story31 | D26 | 40 MPa RC Column (95 cm x 95 cm) | Column | 40MPa | Concrete Rectangular | 950 | 950 | 9025 | 25104.8 | 22.66 | 55430.17 | G300E | 1516085148.2 | 11895.77 | G300E | 0 | 0
1174 | Story31 | D27 | 40 MPa RC Column (95 cm x 95 cm) | Column | 40MPa | Concrete Rectangular | 950 | 950 | 9025 | 25104.8 | 22.66 | 55430.17 | G300E | 1582932954.4 | 12420.28 | G300E | 0 | 0
1175 | Story31 | D28 | 40 MPa RC Column (97.5 cm x 97.5 cm) | Column | 40MPa | Concrete Rectangular | 975 | 975 | 9506.3 | 30680.4 | 29.17 | 71353.04 | G300E | 1914035956.73 | 15018.24 | G300E | 0 | 0
1176 | Story31 | D29 | 40 MPa RC Column (92.5 cm x 92.5 cm) | Column | 40MPa | Concrete Rectangular | 925 | 925 | 8556.3 | 30680.4 | 26.25 | 64222.43 | G300E | 1807424975.67 | 14181.73 | G300E | 0 | 0
1177 | Story31 | D30 | 40 MPa RC Column (92.5 cm x 92.5 cm) | Column | 40MPa | Concrete Rectangular | 925 | 925 | 8556.3 | 30680.4 | 26.25 | 64222.43 | G300E | 1807409635.47 | 14181.61 | G300E | 0 | 0
1178 | Story31 | D31 | 40 MPa RC Column (95 cm x 95 cm) | Column | 40MPa | Concrete Rectangular | 950 | 950 | 9025 | 25104.8 | 22.66 | 55430.17 | G300E | 1584755144.47 | 12434.58 | G300E | 0 | 0
1179 | Story31 | D32 | 40 MPa RC Column (97.5 cm x 97.5 cm) | Column | 40MPa | Concrete Rectangular | 975 | 975 | 9506.3 | 30680.4 | 29.17 | 71353.04 | G300E | 1915508615.93 | 15029.79 | G300E | 0 | 0
1180 | Story32 | C1 | 40 MPa RC Column (62.5 cm x 62.5 cm) | Column | 40MPa | Concrete Rectangular | 625 | 625 | 3906.3 | 2900 | 1.13 | 2771.41 | G300E | 11327400 | 88.88 | G300E | 0 | 0
1181 | Story32 | C10 | 40 MPa RC Column (62.5 cm x 62.5 cm) | Column | 40MPa | Concrete Rectangular | 625 | 625 | 3906.3 | 2900 | 1.13 | 2771.41 | G300E | 55918766.67 | 438.76 | G300E | 0 | 0
1182 | Story32 | C11 | 40 MPa RC Column (62.5 cm x 62.5 cm) | Column | 40MPa | Concrete Rectangular | 625 | 625 | 3906.3 | 2900 | 1.13 | 2771.41 | G300E | 59303066.67 | 465.31 | G300E | 0 | 0
1183 | Story32 | C12 | 40 MPa RC Column (62.5 cm x 62.5 cm) | Column | 40MPa | Concrete Rectangular | 625 | 625 | 3906.3 | 2900 | 1.13 | 2771.41 | G300E | 35401266.67 | 277.77 | G300E | 0 | 0
1184 | Story32 | C13 | 40 MPa RC Column (62.5 cm x 62.5 cm) | Column | 40MPa | Concrete Rectangular | 625 | 625 | 3906.3 | 2900 | 1.13 | 2771.41 | G300E | 35351966.67 | 277.38 | G300E | 0 | 0
1185 | Story32 | C14 | 40 MPa RC Column (62.5 cm x 62.5 cm) | Column | 40MPa | Concrete Rectangular | 625 | 625 | 3906.3 | 2900 | 1.13 | 2771.41 | G300E | 59123266.67 | 463.9 | G300E | 0 | 0
1186 | Story32 | C15 | 40 MPa RC Column (62.5 cm x 62.5 cm) | Column | 40MPa | Concrete Rectangular | 625 | 625 | 3906.3 | 2900 | 1.13 | 2771.41 | G300E | 55889766.67 | 438.53 | G300E | 0 | 0
1187 | Story32 | C16 | 40 MPa RC Column (62.5 cm x 62.5 cm) | Column | 40MPa | Concrete Rectangular | 625 | 625 | 3906.3 | 2900 | 1.13 | 2771.41 | G300E | 16570600 | 130.02 | G300E | 0 | 0
1188 | Story32 | C17 | 40 MPa RC Column (62.5 cm x 62.5 cm) | Column | 40MPa | Concrete Rectangular | 625 | 625 | 3906.3 | 2900 | 1.13 | 2771.41 | G300E | 14478733.33 | 113.61 | G300E | 0 | 0
1189 | Story32 | C18 | 40 MPa RC Column (62.5 cm x 62.5 cm) | Column | 40MPa | Concrete Rectangular | 625 | 625 | 3906.3 | 2900 | 1.13 | 2771.41 | G300E | 69112800 | 542.28 | G300E | 0 | 0
1190 | Story32 | C19 | 40 MPa RC Column (62.5 cm x 62.5 cm) | Column | 40MPa | Concrete Rectangular | 625 | 625 | 3906.3 | 2900 | 1.13 | 2771.41 | G300E | 58843900 | 461.71 | G300E | 0 | 0
1191 | Story32 | C2 | 40 MPa RC Column (62.5 cm x 62.5 cm) | Column | 40MPa | Concrete Rectangular | 625 | 625 | 3906.3 | 2900 | 1.13 | 2771.41 | G300E | 16842233.33 | 132.15 | G300E | 0 | 0
1192 | Story32 | C22 | 40 MPa RC Column (62.5 cm x 62.5 cm) | Column | 40MPa | Concrete Rectangular | 625 | 625 | 3906.3 | 2900 | 1.13 | 2771.41 | G300E | 58561633.33 | 459.5 | G300E | 0 | 0
1193 | Story32 | C23 | 40 MPa RC Column (62.5 cm x 62.5 cm) | Column | 40MPa | Concrete Rectangular | 625 | 625 | 3906.3 | 2900 | 1.13 | 2771.41 | G300E | 69062533.33 | 541.89 | G300E | 0 | 0
1194 | Story32 | C24 | 40 MPa RC Column (62.5 cm x 62.5 cm) | Column | 40MPa | Concrete Rectangular | 625 | 625 | 3906.3 | 2900 | 1.13 | 2771.41 | G300E | 14539633.33 | 114.08 | G300E | 0 | 0
1195 | Story32 | C25 | 40 MPa RC Column (62.5 cm x 62.5 cm) | Column | 40MPa | Concrete Rectangular | 625 | 625 | 3906.3 | 2900 | 1.13 | 2771.41 | G300E | 14490333.33 | 113.7 | G300E | 0 | 0
1196 | Story32 | C26 | 40 MPa RC Column (62.5 cm x 62.5 cm) | Column | 40MPa | Concrete Rectangular | 625 | 625 | 3906.3 | 2900 | 1.13 | 2771.41 | G300E | 69087666.67 | 542.09 | G300E | 0 | 0
1197 | Story32 | C27 | 40 MPa RC Column (62.5 cm x 62.5 cm) | Column | 40MPa | Concrete Rectangular | 625 | 625 | 3906.3 | 2900 | 1.13 | 2771.41 | G300E | 58621566.67 | 459.97 | G300E | 0 | 0
1198 | Story32 | C3 | 40 MPa RC Column (62.5 cm x 62.5 cm) | Column | 40MPa | Concrete Rectangular | 625 | 625 | 3906.3 | 2900 | 1.13 | 2771.41 | G300E | 20086366.67 | 157.61 | G300E | 0 | 0
1199 | Story32 | C30 | 40 MPa RC Column (62.5 cm x 62.5 cm) | Column | 40MPa | Concrete Rectangular | 625 | 625 | 3906.3 | 2900 | 1.13 | 2771.41 | G300E | 58569366.67 | 459.56 | G300E | 0 | 0
1200 | Story32 | C31 | 40 MPa RC Column (62.5 cm x 62.5 cm) | Column | 40MPa | Concrete Rectangular | 625 | 625 | 3906.3 | 2900 | 1.13 | 2771.41 | G300E | 69074133.33 | 541.98 | G300E | 0 | 0
1201 | Story32 | C32 | 40 MPa RC Column (62.5 cm x 62.5 cm) | Column | 40MPa | Concrete Rectangular | 625 | 625 | 3906.3 | 2900 | 1.13 | 2771.41 | G300E | 14528033.33 | 113.99 | G300E | 0 | 0
1202 | Story32 | C33 | 40 MPa RC Column (62.5 cm x 62.5 cm) | Column | 40MPa | Concrete Rectangular | 625 | 625 | 3906.3 | 2900 | 1.13 | 2771.41 | G300E | 16480700 | 129.31 | G300E | 0 | 0
1203 | Story32 | C34 | 40 MPa RC Column (62.5 cm x 62.5 cm) | Column | 40MPa | Concrete Rectangular | 625 | 625 | 3906.3 | 2900 | 1.13 | 2771.41 | G300E | 55883966.67 | 438.49 | G300E | 0 | 0
1204 | Story32 | C35 | 40 MPa RC Column (62.5 cm x 62.5 cm) | Column | 40MPa | Concrete Rectangular | 625 | 625 | 3906.3 | 2900 | 1.13 | 2771.41 | G300E | 59131000 | 463.96 | G300E | 0 | 0
1205 | Story32 | C36 | 40 MPa RC Column (62.5 cm x 62.5 cm) | Column | 40MPa | Concrete Rectangular | 625 | 625 | 3906.3 | 2900 | 1.13 | 2771.41 | G300E | 35392566.67 | 277.7 | G300E | 0 | 0
1206 | Story32 | C37 | 40 MPa RC Column (62.5 cm x 62.5 cm) | Column | 40MPa | Concrete Rectangular | 625 | 625 | 3906.3 | 2900 | 1.13 | 2771.41 | G300E | 35378066.67 | 277.59 | G300E | 0 | 0
1207 | Story32 | C38 | 40 MPa RC Column (62.5 cm x 62.5 cm) | Column | 40MPa | Concrete Rectangular | 625 | 625 | 3906.3 | 2900 | 1.13 | 2771.41 | G300E | 59129066.67 | 463.95 | G300E | 0 | 0
1208 | Story32 | C39 | 40 MPa RC Column (62.5 cm x 62.5 cm) | Column | 40MPa | Concrete Rectangular | 625 | 625 | 3906.3 | 2900 | 1.13 | 2771.41 | G300E | 55898466.67 | 438.6 | G300E | 0 | 0
1209 | Story32 | C4 | 40 MPa RC Column (62.5 cm x 62.5 cm) | Column | 40MPa | Concrete Rectangular | 625 | 625 | 3906.3 | 2900 | 1.13 | 2771.41 | G300E | 16751560 | 131.44 | G300E | 0 | 0
1210 | Story32 | C40 | 40 MPa RC Column (62.5 cm x 62.5 cm) | Column | 40MPa | Concrete Rectangular | 625 | 625 | 3906.3 | 2900 | 1.13 | 2771.41 | G300E | 16530000 | 129.7 | G300E | 0 | 0
1211 | Story32 | C41 | 40 MPa RC Column (62.5 cm x 62.5 cm) | Column | 40MPa | Concrete Rectangular | 625 | 625 | 3906.3 | 2900 | 1.13 | 2771.41 | G300E | 11327400 | 88.88 | G300E | 0 | 0
1212 | Story32 | C42 | 40 MPa RC Column (62.5 cm x 62.5 cm) | Column | 40MPa | Concrete Rectangular | 625 | 625 | 3906.3 | 2900 | 1.13 | 2771.41 | G300E | 16845133.33 | 132.17 | G300E | 0 | 0
1213 | Story32 | C43 | 40 MPa RC Column (62.5 cm x 62.5 cm) | Column | 40MPa | Concrete Rectangular | 625 | 625 | 3906.3 | 2900 | 1.13 | 2771.41 | G300E | 20096033.33 | 157.68 | G300E | 0 | 0
1214 | Story32 | C44 | 40 MPa RC Column (62.5 cm x 62.5 cm) | Column | 40MPa | Concrete Rectangular | 625 | 625 | 3906.3 | 2900 | 1.13 | 2771.41 | G300E | 16784620 | 131.7 | G300E | 0 | 0
1215 | Story32 | C45 | 40 MPa RC Column (62.5 cm x 62.5 cm) | Column | 40MPa | Concrete Rectangular | 625 | 625 | 3906.3 | 2900 | 1.13 | 2771.41 | G300E | 16787520 | 131.72 | G300E | 0 | 0
1216 | Story32 | C46 | 40 MPa RC Column (62.5 cm x 62.5 cm) | Column | 40MPa | Concrete Rectangular | 625 | 625 | 3906.3 | 2900 | 1.13 | 2771.41 | G300E | 20113433.33 | 157.82 | G300E | 0 | 0
1217 | Story32 | C47 | 40 MPa RC Column (62.5 cm x 62.5 cm) | Column | 40MPa | Concrete Rectangular | 625 | 625 | 3906.3 | 2900 | 1.13 | 2771.41 | G300E | 16889600 | 132.52 | G300E | 0 | 0
1218 | Story32 | C48 | 40 MPa RC Column (62.5 cm x 62.5 cm) | Column | 40MPa | Concrete Rectangular | 625 | 625 | 3906.3 | 2900 | 1.13 | 2771.41 | G300E | 11327400 | 88.88 | G300E | 0 | 0
1219 | Story32 | C5 | 40 MPa RC Column (62.5 cm x 62.5 cm) | Column | 40MPa | Concrete Rectangular | 625 | 625 | 3906.3 | 2900 | 1.13 | 2771.41 | G300E | 16782880 | 131.68 | G300E | 0 | 0
1220 | Story32 | C6 | 40 MPa RC Column (62.5 cm x 62.5 cm) | Column | 40MPa | Concrete Rectangular | 625 | 625 | 3906.3 | 2900 | 1.13 | 2771.41 | G300E | 20133733.33 | 157.98 | G300E | 0 | 0
1221 | Story32 | C7 | 40 MPa RC Column (62.5 cm x 62.5 cm) | Column | 40MPa | Concrete Rectangular | 625 | 625 | 3906.3 | 2900 | 1.13 | 2771.41 | G300E | 16920533.33 | 132.76 | G300E | 0 | 0
1222 | Story32 | C8 | 40 MPa RC Column (62.5 cm x 62.5 cm) | Column | 40MPa | Concrete Rectangular | 625 | 625 | 3906.3 | 2900 | 1.13 | 2771.41 | G300E | 11327400 | 88.88 | G300E | 0 | 0
1223 | Story32 | C9 | 40 MPa RC Column (62.5 cm x 62.5 cm) | Column | 40MPa | Concrete Rectangular | 625 | 625 | 3906.3 | 2900 | 1.13 | 2771.41 | G300E | 16442033.33 | 129.01 | G300E | 0 | 0
1224 | Story33 | C1 | 40 MPa RC Column (60 cm x 60 cm) | Column | 40MPa | Concrete Rectangular | 600 | 600 | 3600 | 2900 | 1.04 | 2554.13 | G300E | 10440000 | 81.92 | G300E | 0 | 0
1225 | Story33 | C10 | 40 MPa RC Column (60 cm x 60 cm) | Column | 40MPa | Concrete Rectangular | 600 | 600 | 3600 | 2900 | 1.04 | 2554.13 | G300E | 57052666.67 | 447.66 | G300E | 0 | 0
1226 | Story33 | C11 | 40 MPa RC Column (60 cm x 60 cm) | Column | 40MPa | Concrete Rectangular | 600 | 600 | 3600 | 2900 | 1.04 | 2554.13 | G300E | 59890800 | 469.93 | G300E | 0 | 0
1227 | Story33 | C12 | 40 MPa RC Column (60 cm x 60 cm) | Column | 40MPa | Concrete Rectangular | 600 | 600 | 3600 | 2900 | 1.04 | 2554.13 | G300E | 36981766.67 | 290.17 | G300E | 0 | 0
1228 | Story33 | C13 | 40 MPa RC Column (60 cm x 60 cm) | Column | 40MPa | Concrete Rectangular | 600 | 600 | 3600 | 2900 | 1.04 | 2554.13 | G300E | 36931500 | 289.78 | G300E | 0 | 0
1229 | Story33 | C14 | 40 MPa RC Column (60 cm x 60 cm) | Column | 40MPa | Concrete Rectangular | 600 | 600 | 3600 | 2900 | 1.04 | 2554.13 | G300E | 59718733.33 | 468.58 | G300E | 0 | 0
1230 | Story33 | C15 | 40 MPa RC Column (60 cm x 60 cm) | Column | 40MPa | Concrete Rectangular | 600 | 600 | 3600 | 2900 | 1.04 | 2554.13 | G300E | 57025600 | 447.44 | G300E | 0 | 0
1231 | Story33 | C16 | 40 MPa RC Column (60 cm x 60 cm) | Column | 40MPa | Concrete Rectangular | 600 | 600 | 3600 | 2900 | 1.04 | 2554.13 | G300E | 15795333.33 | 123.94 | G300E | 0 | 0
1232 | Story33 | C17 | 40 MPa RC Column (60 cm x 60 cm) | Column | 40MPa | Concrete Rectangular | 600 | 600 | 3600 | 2900 | 1.04 | 2554.13 | G300E | 17457033.33 | 136.97 | G300E | 0 | 0
1233 | Story33 | C18 | 40 MPa RC Column (60 cm x 60 cm) | Column | 40MPa | Concrete Rectangular | 600 | 600 | 3600 | 2900 | 1.04 | 2554.13 | G300E | 70294066.67 | 551.55 | G300E | 0 | 0
1234 | Story33 | C19 | 40 MPa RC Column (60 cm x 60 cm) | Column | 40MPa | Concrete Rectangular | 600 | 600 | 3600 | 2900 | 1.04 | 2554.13 | G300E | 59401666.67 | 466.09 | G300E | 0 | 0
1235 | Story33 | C2 | 40 MPa RC Column (60 cm x 60 cm) | Column | 40MPa | Concrete Rectangular | 600 | 600 | 3600 | 2900 | 1.04 | 2554.13 | G300E | 20297680 | 159.26 | G300E | 0 | 0
1236 | Story33 | C22 | 40 MPa RC Column (60 cm x 60 cm) | Column | 40MPa | Concrete Rectangular | 600 | 600 | 3600 | 2900 | 1.04 | 2554.13 | G300E | 59113600 | 463.83 | G300E | 0 | 0
1237 | Story33 | C23 | 40 MPa RC Column (60 cm x 60 cm) | Column | 40MPa | Concrete Rectangular | 600 | 600 | 3600 | 2900 | 1.04 | 2554.13 | G300E | 70239933.33 | 551.13 | G300E | 0 | 0
1238 | Story33 | C24 | 40 MPa RC Column (60 cm x 60 cm) | Column | 40MPa | Concrete Rectangular | 600 | 600 | 3600 | 2900 | 1.04 | 2554.13 | G300E | 17542100 | 137.64 | G300E | 0 | 0
1239 | Story33 | C25 | 40 MPa RC Column (60 cm x 60 cm) | Column | 40MPa | Concrete Rectangular | 600 | 600 | 3600 | 2900 | 1.04 | 2554.13 | G300E | 17481200 | 137.16 | G300E | 0 | 0
1240 | Story33 | C26 | 40 MPa RC Column (60 cm x 60 cm) | Column | 40MPa | Concrete Rectangular | 600 | 600 | 3600 | 2900 | 1.04 | 2554.13 | G300E | 70267966.67 | 551.35 | G300E | 0 | 0
1241 | Story33 | C27 | 40 MPa RC Column (60 cm x 60 cm) | Column | 40MPa | Concrete Rectangular | 600 | 600 | 3600 | 2900 | 1.04 | 2554.13 | G300E | 59173533.33 | 464.3 | G300E | 0 | 0
1242 | Story33 | C3 | 40 MPa RC Column (60 cm x 60 cm) | Column | 40MPa | Concrete Rectangular | 600 | 600 | 3600 | 2900 | 1.04 | 2554.13 | G300E | 18937000 | 148.59 | G300E | 0 | 0
1243 | Story33 | C30 | 40 MPa RC Column (60 cm x 60 cm) | Column | 40MPa | Concrete Rectangular | 600 | 600 | 3600 | 2900 | 1.04 | 2554.13 | G300E | 59121333.33 | 463.89 | G300E | 0 | 0
1244 | Story33 | C31 | 40 MPa RC Column (60 cm x 60 cm) | Column | 40MPa | Concrete Rectangular | 600 | 600 | 3600 | 2900 | 1.04 | 2554.13 | G300E | 70252500 | 551.23 | G300E | 0 | 0
1245 | Story33 | C32 | 40 MPa RC Column (60 cm x 60 cm) | Column | 40MPa | Concrete Rectangular | 600 | 600 | 3600 | 2900 | 1.04 | 2554.13 | G300E | 17524700 | 137.51 | G300E | 0 | 0
1246 | Story33 | C33 | 40 MPa RC Column (60 cm x 60 cm) | Column | 40MPa | Concrete Rectangular | 600 | 600 | 3600 | 2900 | 1.04 | 2554.13 | G300E | 15704466.67 | 123.22 | G300E | 0 | 0
1247 | Story33 | C34 | 40 MPa RC Column (60 cm x 60 cm) | Column | 40MPa | Concrete Rectangular | 600 | 600 | 3600 | 2900 | 1.04 | 2554.13 | G300E | 57023666.67 | 447.43 | G300E | 0 | 0
1248 | Story33 | C35 | 40 MPa RC Column (60 cm x 60 cm) | Column | 40MPa | Concrete Rectangular | 600 | 600 | 3600 | 2900 | 1.04 | 2554.13 | G300E | 59725500 | 468.63 | G300E | 0 | 0
1249 | Story33 | C36 | 40 MPa RC Column (60 cm x 60 cm) | Column | 40MPa | Concrete Rectangular | 600 | 600 | 3600 | 2900 | 1.04 | 2554.13 | G300E | 36971133.33 | 290.09 | G300E | 0 | 0
1250 | Story33 | C37 | 40 MPa RC Column (60 cm x 60 cm) | Column | 40MPa | Concrete Rectangular | 600 | 600 | 3600 | 2900 | 1.04 | 2554.13 | G300E | 36957600 | 289.98 | G300E | 0 | 0
1251 | Story33 | C38 | 40 MPa RC Column (60 cm x 60 cm) | Column | 40MPa | Concrete Rectangular | 600 | 600 | 3600 | 2900 | 1.04 | 2554.13 | G300E | 59724533.33 | 468.62 | G300E | 0 | 0
1252 | Story33 | C39 | 40 MPa RC Column (60 cm x 60 cm) | Column | 40MPa | Concrete Rectangular | 600 | 600 | 3600 | 2900 | 1.04 | 2554.13 | G300E | 57034300 | 447.51 | G300E | 0 | 0
1253 | Story33 | C4 | 40 MPa RC Column (60 cm x 60 cm) | Column | 40MPa | Concrete Rectangular | 600 | 600 | 3600 | 2900 | 1.04 | 2554.13 | G300E | 18315433.33 | 143.71 | G300E | 0 | 0
1254 | Story33 | C40 | 40 MPa RC Column (60 cm x 60 cm) | Column | 40MPa | Concrete Rectangular | 600 | 600 | 3600 | 2900 | 1.04 | 2554.13 | G300E | 15754733.33 | 123.62 | G300E | 0 | 0
1255 | Story33 | C41 | 40 MPa RC Column (60 cm x 60 cm) | Column | 40MPa | Concrete Rectangular | 600 | 600 | 3600 | 2900 | 1.04 | 2554.13 | G300E | 10440000 | 81.92 | G300E | 0 | 0
1256 | Story33 | C42 | 40 MPa RC Column (60 cm x 60 cm) | Column | 40MPa | Concrete Rectangular | 600 | 600 | 3600 | 2900 | 1.04 | 2554.13 | G300E | 20337700 | 159.58 | G300E | 0 | 0
1257 | Story33 | C43 | 40 MPa RC Column (60 cm x 60 cm) | Column | 40MPa | Concrete Rectangular | 600 | 600 | 3600 | 2900 | 1.04 | 2554.13 | G300E | 18948600 | 148.68 | G300E | 0 | 0
1258 | Story33 | C44 | 40 MPa RC Column (60 cm x 60 cm) | Column | 40MPa | Concrete Rectangular | 600 | 600 | 3600 | 2900 | 1.04 | 2554.13 | G300E | 18351200 | 143.99 | G300E | 0 | 0
1259 | Story33 | C45 | 40 MPa RC Column (60 cm x 60 cm) | Column | 40MPa | Concrete Rectangular | 600 | 600 | 3600 | 2900 | 1.04 | 2554.13 | G300E | 18354100 | 144.01 | G300E | 0 | 0
1260 | Story33 | C46 | 40 MPa RC Column (60 cm x 60 cm) | Column | 40MPa | Concrete Rectangular | 600 | 600 | 3600 | 2900 | 1.04 | 2554.13 | G300E | 18969866.67 | 148.84 | G300E | 0 | 0
1261 | Story33 | C47 | 40 MPa RC Column (60 cm x 60 cm) | Column | 40MPa | Concrete Rectangular | 600 | 600 | 3600 | 2900 | 1.04 | 2554.13 | G300E | 20377720 | 159.89 | G300E | 0 | 0
1262 | Story33 | C48 | 40 MPa RC Column (60 cm x 60 cm) | Column | 40MPa | Concrete Rectangular | 600 | 600 | 3600 | 2900 | 1.04 | 2554.13 | G300E | 10440000 | 81.92 | G300E | 0 | 0
1263 | Story33 | C5 | 40 MPa RC Column (60 cm x 60 cm) | Column | 40MPa | Concrete Rectangular | 600 | 600 | 3600 | 2900 | 1.04 | 2554.13 | G300E | 18343466.67 | 143.93 | G300E | 0 | 0
1264 | Story33 | C6 | 40 MPa RC Column (60 cm x 60 cm) | Column | 40MPa | Concrete Rectangular | 600 | 600 | 3600 | 2900 | 1.04 | 2554.13 | G300E | 18991133.33 | 149.01 | G300E | 0 | 0
1265 | Story33 | C7 | 40 MPa RC Column (60 cm x 60 cm) | Column | 40MPa | Concrete Rectangular | 600 | 600 | 3600 | 2900 | 1.04 | 2554.13 | G300E | 20413100 | 160.17 | G300E | 0 | 0
1266 | Story33 | C8 | 40 MPa RC Column (60 cm x 60 cm) | Column | 40MPa | Concrete Rectangular | 600 | 600 | 3600 | 2900 | 1.04 | 2554.13 | G300E | 10440000 | 81.92 | G300E | 0 | 0
1267 | Story33 | C9 | 40 MPa RC Column (60 cm x 60 cm) | Column | 40MPa | Concrete Rectangular | 600 | 600 | 3600 | 2900 | 1.04 | 2554.13 | G300E | 15673533.33 | 122.98 | G300E | 0 | 0
1268 | Story34 | C1 | 40 MPa RC Column (60 cm x 60 cm) | Column | 40MPa | Concrete Rectangular | 600 | 600 | 3600 | 2900 | 1.04 | 2554.13 | G300E | 10440000 | 81.92 | G300E | 0 | 0
1269 | Story34 | C10 | 40 MPa RC Column (60 cm x 60 cm) | Column | 40MPa | Concrete Rectangular | 600 | 600 | 3600 | 2900 | 1.04 | 2554.13 | G300E | 46822433.33 | 367.39 | G300E | 0 | 0
1270 | Story34 | C11 | 40 MPa RC Column (60 cm x 60 cm) | Column | 40MPa | Concrete Rectangular | 600 | 600 | 3600 | 2900 | 1.04 | 2554.13 | G300E | 49836500 | 391.04 | G300E | 0 | 0
1271 | Story34 | C12 | 40 MPa RC Column (60 cm x 60 cm) | Column | 40MPa | Concrete Rectangular | 600 | 600 | 3600 | 2900 | 1.04 | 2554.13 | G300E | 26723500 | 209.68 | G300E | 0 | 0
1272 | Story34 | C13 | 40 MPa RC Column (60 cm x 60 cm) | Column | 40MPa | Concrete Rectangular | 600 | 600 | 3600 | 2900 | 1.04 | 2554.13 | G300E | 26674200 | 209.3 | G300E | 0 | 0
1273 | Story34 | C14 | 40 MPa RC Column (60 cm x 60 cm) | Column | 40MPa | Concrete Rectangular | 600 | 600 | 3600 | 2900 | 1.04 | 2554.13 | G300E | 49642200 | 389.51 | G300E | 0 | 0
1274 | Story34 | C15 | 40 MPa RC Column (60 cm x 60 cm) | Column | 40MPa | Concrete Rectangular | 600 | 600 | 3600 | 2900 | 1.04 | 2554.13 | G300E | 46796333.33 | 367.18 | G300E | 0 | 0
1275 | Story34 | C16 | 40 MPa RC Column (60 cm x 60 cm) | Column | 40MPa | Concrete Rectangular | 600 | 600 | 3600 | 2900 | 1.04 | 2554.13 | G300E | 10440000 | 81.92 | G300E | 0 | 0
1276 | Story34 | C17 | 40 MPa RC Column (60 cm x 60 cm) | Column | 40MPa | Concrete Rectangular | 600 | 600 | 3600 | 2900 | 1.04 | 2554.13 | G300E | 14370466.67 | 112.76 | G300E | 0 | 0
1277 | Story34 | C18 | 40 MPa RC Column (60 cm x 60 cm) | Column | 40MPa | Concrete Rectangular | 600 | 600 | 3600 | 2900 | 1.04 | 2554.13 | G300E | 59395866.67 | 466.04 | G300E | 0 | 0
1278 | Story34 | C19 | 40 MPa RC Column (60 cm x 60 cm) | Column | 40MPa | Concrete Rectangular | 600 | 600 | 3600 | 2900 | 1.04 | 2554.13 | G300E | 49697300 | 389.94 | G300E | 0 | 0
1279 | Story34 | C2 | 40 MPa RC Column (60 cm x 60 cm) | Column | 40MPa | Concrete Rectangular | 600 | 600 | 3600 | 2900 | 1.04 | 2554.13 | G300E | 11339000 | 88.97 | G300E | 0 | 0
1280 | Story34 | C22 | 40 MPa RC Column (60 cm x 60 cm) | Column | 40MPa | Concrete Rectangular | 600 | 600 | 3600 | 2900 | 1.04 | 2554.13 | G300E | 49356066.67 | 387.27 | G300E | 0 | 0
1281 | Story34 | C23 | 40 MPa RC Column (60 cm x 60 cm) | Column | 40MPa | Concrete Rectangular | 600 | 600 | 3600 | 2900 | 1.04 | 2554.13 | G300E | 59340766.67 | 465.61 | G300E | 0 | 0
1282 | Story34 | C24 | 40 MPa RC Column (60 cm x 60 cm) | Column | 40MPa | Concrete Rectangular | 600 | 600 | 3600 | 2900 | 1.04 | 2554.13 | G300E | 14401400 | 113 | G300E | 0 | 0
1283 | Story34 | C25 | 40 MPa RC Column (60 cm x 60 cm) | Column | 40MPa | Concrete Rectangular | 600 | 600 | 3600 | 2900 | 1.04 | 2554.13 | G300E | 14375300 | 112.79 | G300E | 0 | 0
1284 | Story34 | C26 | 40 MPa RC Column (60 cm x 60 cm) | Column | 40MPa | Concrete Rectangular | 600 | 600 | 3600 | 2900 | 1.04 | 2554.13 | G300E | 59370733.33 | 465.84 | G300E | 0 | 0
1285 | Story34 | C27 | 40 MPa RC Column (60 cm x 60 cm) | Column | 40MPa | Concrete Rectangular | 600 | 600 | 3600 | 2900 | 1.04 | 2554.13 | G300E | 49425666.67 | 387.81 | G300E | 0 | 0
1286 | Story34 | C3 | 40 MPa RC Column (60 cm x 60 cm) | Column | 40MPa | Concrete Rectangular | 600 | 600 | 3600 | 2900 | 1.04 | 2554.13 | G300E | 11111060 | 87.18 | G300E | 0 | 0
1287 | Story34 | C30 | 40 MPa RC Column (60 cm x 60 cm) | Column | 40MPa | Concrete Rectangular | 600 | 600 | 3600 | 2900 | 1.04 | 2554.13 | G300E | 49363800 | 387.33 | G300E | 0 | 0
1288 | Story34 | C31 | 40 MPa RC Column (60 cm x 60 cm) | Column | 40MPa | Concrete Rectangular | 600 | 600 | 3600 | 2900 | 1.04 | 2554.13 | G300E | 59353333.33 | 465.71 | G300E | 0 | 0
1289 | Story34 | C32 | 40 MPa RC Column (60 cm x 60 cm) | Column | 40MPa | Concrete Rectangular | 600 | 600 | 3600 | 2900 | 1.04 | 2554.13 | G300E | 14399466.67 | 112.98 | G300E | 0 | 0
1290 | Story34 | C33 | 40 MPa RC Column (60 cm x 60 cm) | Column | 40MPa | Concrete Rectangular | 600 | 600 | 3600 | 2900 | 1.04 | 2554.13 | G300E | 10440000 | 81.92 | G300E | 0 | 0
1291 | Story34 | C34 | 40 MPa RC Column (60 cm x 60 cm) | Column | 40MPa | Concrete Rectangular | 600 | 600 | 3600 | 2900 | 1.04 | 2554.13 | G300E | 46796333.33 | 367.18 | G300E | 0 | 0
1292 | Story34 | C35 | 40 MPa RC Column (60 cm x 60 cm) | Column | 40MPa | Concrete Rectangular | 600 | 600 | 3600 | 2900 | 1.04 | 2554.13 | G300E | 49651866.67 | 389.59 | G300E | 0 | 0
1293 | Story34 | C36 | 40 MPa RC Column (60 cm x 60 cm) | Column | 40MPa | Concrete Rectangular | 600 | 600 | 3600 | 2900 | 1.04 | 2554.13 | G300E | 26709966.67 | 209.58 | G300E | 0 | 0
1294 | Story34 | C37 | 40 MPa RC Column (60 cm x 60 cm) | Column | 40MPa | Concrete Rectangular | 600 | 600 | 3600 | 2900 | 1.04 | 2554.13 | G300E | 26700300 | 209.5 | G300E | 0 | 0
1295 | Story34 | C38 | 40 MPa RC Column (60 cm x 60 cm) | Column | 40MPa | Concrete Rectangular | 600 | 600 | 3600 | 2900 | 1.04 | 2554.13 | G300E | 49648966.67 | 389.56 | G300E | 0 | 0
1296 | Story34 | C39 | 40 MPa RC Column (60 cm x 60 cm) | Column | 40MPa | Concrete Rectangular | 600 | 600 | 3600 | 2900 | 1.04 | 2554.13 | G300E | 46806000 | 367.26 | G300E | 0 | 0
1297 | Story34 | C4 | 40 MPa RC Column (60 cm x 60 cm) | Column | 40MPa | Concrete Rectangular | 600 | 600 | 3600 | 2900 | 1.04 | 2554.13 | G300E | 13086733.33 | 102.68 | G300E | 0 | 0
1298 | Story34 | C40 | 40 MPa RC Column (60 cm x 60 cm) | Column | 40MPa | Concrete Rectangular | 600 | 600 | 3600 | 2900 | 1.04 | 2554.13 | G300E | 10440000 | 81.92 | G300E | 0 | 0
1299 | Story34 | C41 | 40 MPa RC Column (60 cm x 60 cm) | Column | 40MPa | Concrete Rectangular | 600 | 600 | 3600 | 2900 | 1.04 | 2554.13 | G300E | 10440000 | 81.92 | G300E | 0 | 0
1300 | Story34 | C42 | 40 MPa RC Column (60 cm x 60 cm) | Column | 40MPa | Concrete Rectangular | 600 | 600 | 3600 | 2900 | 1.04 | 2554.13 | G300E | 11363166.67 | 89.16 | G300E | 0 | 0
1301 | Story34 | C43 | 40 MPa RC Column (60 cm x 60 cm) | Column | 40MPa | Concrete Rectangular | 600 | 600 | 3600 | 2900 | 1.04 | 2554.13 | G300E | 11107580 | 87.15 | G300E | 0 | 0
1302 | Story34 | C44 | 40 MPa RC Column (60 cm x 60 cm) | Column | 40MPa | Concrete Rectangular | 600 | 600 | 3600 | 2900 | 1.04 | 2554.13 | G300E | 13111866.67 | 102.88 | G300E | 0 | 0
1303 | Story34 | C45 | 40 MPa RC Column (60 cm x 60 cm) | Column | 40MPa | Concrete Rectangular | 600 | 600 | 3600 | 2900 | 1.04 | 2554.13 | G300E | 13112833.33 | 102.89 | G300E | 0 | 0
1304 | Story34 | C46 | 40 MPa RC Column (60 cm x 60 cm) | Column | 40MPa | Concrete Rectangular | 600 | 600 | 3600 | 2900 | 1.04 | 2554.13 | G300E | 11114540 | 87.21 | G300E | 0 | 0
1305 | Story34 | C47 | 40 MPa RC Column (60 cm x 60 cm) | Column | 40MPa | Concrete Rectangular | 600 | 600 | 3600 | 2900 | 1.04 | 2554.13 | G300E | 11369933.33 | 89.21 | G300E | 0 | 0
1306 | Story34 | C48 | 40 MPa RC Column (60 cm x 60 cm) | Column | 40MPa | Concrete Rectangular | 600 | 600 | 3600 | 2900 | 1.04 | 2554.13 | G300E | 10440000 | 81.92 | G300E | 0 | 0
1307 | Story34 | C5 | 40 MPa RC Column (60 cm x 60 cm) | Column | 40MPa | Concrete Rectangular | 600 | 600 | 3600 | 2900 | 1.04 | 2554.13 | G300E | 13107033.33 | 102.84 | G300E | 0 | 0
1308 | Story34 | C6 | 40 MPa RC Column (60 cm x 60 cm) | Column | 40MPa | Concrete Rectangular | 600 | 600 | 3600 | 2900 | 1.04 | 2554.13 | G300E | 11126720 | 87.3 | G300E | 0 | 0
1309 | Story34 | C7 | 40 MPa RC Column (60 cm x 60 cm) | Column | 40MPa | Concrete Rectangular | 600 | 600 | 3600 | 2900 | 1.04 | 2554.13 | G300E | 11388300 | 89.36 | G300E | 0 | 0
1310 | Story34 | C8 | 40 MPa RC Column (60 cm x 60 cm) | Column | 40MPa | Concrete Rectangular | 600 | 600 | 3600 | 2900 | 1.04 | 2554.13 | G300E | 10440000 | 81.92 | G300E | 0 | 0
1311 | Story34 | C9 | 40 MPa RC Column (60 cm x 60 cm) | Column | 40MPa | Concrete Rectangular | 600 | 600 | 3600 | 2900 | 1.04 | 2554.13 | G300E | 10440000 | 81.92 | G300E | 0 | 0
1312 | Story35 | C1 | 40 MPa RC Column (57.5 cm x 57.5 cm) | Column | 40MPa | Concrete Rectangular | 575 | 575 | 3306.3 | 2900 | 0.96 | 2345.72 | G300E | 9587400 | 75.23 | G300E | 0 | 0
1313 | Story35 | C10 | 40 MPa RC Column (57.5 cm x 57.5 cm) | Column | 40MPa | Concrete Rectangular | 575 | 575 | 3306.3 | 2900 | 0.96 | 2345.72 | G300E | 48152566.67 | 377.82 | G300E | 0 | 0
1314 | Story35 | C11 | 40 MPa RC Column (57.5 cm x 57.5 cm) | Column | 40MPa | Concrete Rectangular | 575 | 575 | 3306.3 | 2900 | 0.96 | 2345.72 | G300E | 50599200 | 397.02 | G300E | 0 | 0
1315 | Story35 | C12 | 40 MPa RC Column (57.5 cm x 57.5 cm) | Column | 40MPa | Concrete Rectangular | 575 | 575 | 3306.3 | 2900 | 0.96 | 2345.72 | G300E | 27466866.67 | 215.52 | G300E | 0 | 0
1316 | Story35 | C13 | 40 MPa RC Column (57.5 cm x 57.5 cm) | Column | 40MPa | Concrete Rectangular | 575 | 575 | 3306.3 | 2900 | 0.96 | 2345.72 | G300E | 27419500 | 215.14 | G300E | 0 | 0
1317 | Story35 | C14 | 40 MPa RC Column (57.5 cm x 57.5 cm) | Column | 40MPa | Concrete Rectangular | 575 | 575 | 3306.3 | 2900 | 0.96 | 2345.72 | G300E | 50415533.33 | 395.58 | G300E | 0 | 0
1318 | Story35 | C15 | 40 MPa RC Column (57.5 cm x 57.5 cm) | Column | 40MPa | Concrete Rectangular | 575 | 575 | 3306.3 | 2900 | 0.96 | 2345.72 | G300E | 48126466.67 | 377.62 | G300E | 0 | 0
1319 | Story35 | C16 | 40 MPa RC Column (57.5 cm x 57.5 cm) | Column | 40MPa | Concrete Rectangular | 575 | 575 | 3306.3 | 2900 | 0.96 | 2345.72 | G300E | 9587400 | 75.23 | G300E | 0 | 0
1320 | Story35 | C17 | 40 MPa RC Column (57.5 cm x 57.5 cm) | Column | 40MPa | Concrete Rectangular | 575 | 575 | 3306.3 | 2900 | 0.96 | 2345.72 | G300E | 10665233.33 | 83.68 | G300E | 0 | 0
1321 | Story35 | C18 | 40 MPa RC Column (57.5 cm x 57.5 cm) | Column | 40MPa | Concrete Rectangular | 575 | 575 | 3306.3 | 2900 | 0.96 | 2345.72 | G300E | 59417133.33 | 466.21 | G300E | 0 | 0
1322 | Story35 | C19 | 40 MPa RC Column (57.5 cm x 57.5 cm) | Column | 40MPa | Concrete Rectangular | 575 | 575 | 3306.3 | 2900 | 0.96 | 2345.72 | G300E | 49329966.67 | 387.06 | G300E | 0 | 0
1323 | Story35 | C2 | 40 MPa RC Column (57.5 cm x 57.5 cm) | Column | 40MPa | Concrete Rectangular | 575 | 575 | 3306.3 | 2900 | 0.96 | 2345.72 | G300E | 12755360 | 100.08 | G300E | 0 | 0
1324 | Story35 | C22 | 40 MPa RC Column (57.5 cm x 57.5 cm) | Column | 40MPa | Concrete Rectangular | 575 | 575 | 3306.3 | 2900 | 0.96 | 2345.72 | G300E | 48975200 | 384.28 | G300E | 0 | 0
1325 | Story35 | C23 | 40 MPa RC Column (57.5 cm x 57.5 cm) | Column | 40MPa | Concrete Rectangular | 575 | 575 | 3306.3 | 2900 | 0.96 | 2345.72 | G300E | 59351400 | 465.69 | G300E | 0 | 0
1326 | Story35 | C24 | 40 MPa RC Column (57.5 cm x 57.5 cm) | Column | 40MPa | Concrete Rectangular | 575 | 575 | 3306.3 | 2900 | 0.96 | 2345.72 | G300E | 10683600 | 83.83 | G300E | 0 | 0
1327 | Story35 | C25 | 40 MPa RC Column (57.5 cm x 57.5 cm) | Column | 40MPa | Concrete Rectangular | 575 | 575 | 3306.3 | 2900 | 0.96 | 2345.72 | G300E | 10668133.33 | 83.71 | G300E | 0 | 0
1328 | Story35 | C26 | 40 MPa RC Column (57.5 cm x 57.5 cm) | Column | 40MPa | Concrete Rectangular | 575 | 575 | 3306.3 | 2900 | 0.96 | 2345.72 | G300E | 59387166.67 | 465.97 | G300E | 0 | 0
1329 | Story35 | C27 | 40 MPa RC Column (57.5 cm x 57.5 cm) | Column | 40MPa | Concrete Rectangular | 575 | 575 | 3306.3 | 2900 | 0.96 | 2345.72 | G300E | 49045766.67 | 384.83 | G300E | 0 | 0
1330 | Story35 | C3 | 40 MPa RC Column (57.5 cm x 57.5 cm) | Column | 40MPa | Concrete Rectangular | 575 | 575 | 3306.3 | 2900 | 0.96 | 2345.72 | G300E | 11712133.33 | 91.9 | G300E | 0 | 0
1331 | Story35 | C30 | 40 MPa RC Column (57.5 cm x 57.5 cm) | Column | 40MPa | Concrete Rectangular | 575 | 575 | 3306.3 | 2900 | 0.96 | 2345.72 | G300E | 48983900 | 384.35 | G300E | 0 | 0
1332 | Story35 | C31 | 40 MPa RC Column (57.5 cm x 57.5 cm) | Column | 40MPa | Concrete Rectangular | 575 | 575 | 3306.3 | 2900 | 0.96 | 2345.72 | G300E | 59366866.67 | 465.81 | G300E | 0 | 0
1333 | Story35 | C32 | 40 MPa RC Column (57.5 cm x 57.5 cm) | Column | 40MPa | Concrete Rectangular | 575 | 575 | 3306.3 | 2900 | 0.96 | 2345.72 | G300E | 10682633.33 | 83.82 | G300E | 0 | 0
1334 | Story35 | C33 | 40 MPa RC Column (57.5 cm x 57.5 cm) | Column | 40MPa | Concrete Rectangular | 575 | 575 | 3306.3 | 2900 | 0.96 | 2345.72 | G300E | 9587400 | 75.23 | G300E | 0 | 0
1335 | Story35 | C34 | 40 MPa RC Column (57.5 cm x 57.5 cm) | Column | 40MPa | Concrete Rectangular | 575 | 575 | 3306.3 | 2900 | 0.96 | 2345.72 | G300E | 48128400 | 377.63 | G300E | 0 | 0
1336 | Story35 | C35 | 40 MPa RC Column (57.5 cm x 57.5 cm) | Column | 40MPa | Concrete Rectangular | 575 | 575 | 3306.3 | 2900 | 0.96 | 2345.72 | G300E | 50423266.67 | 395.64 | G300E | 0 | 0
1337 | Story35 | C36 | 40 MPa RC Column (57.5 cm x 57.5 cm) | Column | 40MPa | Concrete Rectangular | 575 | 575 | 3306.3 | 2900 | 0.96 | 2345.72 | G300E | 27452366.67 | 215.4 | G300E | 0 | 0
1338 | Story35 | C37 | 40 MPa RC Column (57.5 cm x 57.5 cm) | Column | 40MPa | Concrete Rectangular | 575 | 575 | 3306.3 | 2900 | 0.96 | 2345.72 | G300E | 27442700 | 215.33 | G300E | 0 | 0
1339 | Story35 | C38 | 40 MPa RC Column (57.5 cm x 57.5 cm) | Column | 40MPa | Concrete Rectangular | 575 | 575 | 3306.3 | 2900 | 0.96 | 2345.72 | G300E | 50421333.33 | 395.62 | G300E | 0 | 0
1340 | Story35 | C39 | 40 MPa RC Column (57.5 cm x 57.5 cm) | Column | 40MPa | Concrete Rectangular | 575 | 575 | 3306.3 | 2900 | 0.96 | 2345.72 | G300E | 48138066.67 | 377.71 | G300E | 0 | 0
1341 | Story35 | C4 | 40 MPa RC Column (57.5 cm x 57.5 cm) | Column | 40MPa | Concrete Rectangular | 575 | 575 | 3306.3 | 2900 | 0.96 | 2345.72 | G300E | 11256833.33 | 88.33 | G300E | 0 | 0
1342 | Story35 | C40 | 40 MPa RC Column (57.5 cm x 57.5 cm) | Column | 40MPa | Concrete Rectangular | 575 | 575 | 3306.3 | 2900 | 0.96 | 2345.72 | G300E | 9587400 | 75.23 | G300E | 0 | 0
1343 | Story35 | C41 | 40 MPa RC Column (57.5 cm x 57.5 cm) | Column | 40MPa | Concrete Rectangular | 575 | 575 | 3306.3 | 2900 | 0.96 | 2345.72 | G300E | 9587400 | 75.23 | G300E | 0 | 0
1344 | Story35 | C42 | 40 MPa RC Column (57.5 cm x 57.5 cm) | Column | 40MPa | Concrete Rectangular | 575 | 575 | 3306.3 | 2900 | 0.96 | 2345.72 | G300E | 12767540 | 100.18 | G300E | 0 | 0
1345 | Story35 | C43 | 40 MPa RC Column (57.5 cm x 57.5 cm) | Column | 40MPa | Concrete Rectangular | 575 | 575 | 3306.3 | 2900 | 0.96 | 2345.72 | G300E | 11742100 | 92.13 | G300E | 0 | 0
1346 | Story35 | C44 | 40 MPa RC Column (57.5 cm x 57.5 cm) | Column | 40MPa | Concrete Rectangular | 575 | 575 | 3306.3 | 2900 | 0.96 | 2345.72 | G300E | 11267466.67 | 88.41 | G300E | 0 | 0
1347 | Story35 | C45 | 40 MPa RC Column (57.5 cm x 57.5 cm) | Column | 40MPa | Concrete Rectangular | 575 | 575 | 3306.3 | 2900 | 0.96 | 2345.72 | G300E | 11268433.33 | 88.42 | G300E | 0 | 0
1348 | Story35 | C46 | 40 MPa RC Column (57.5 cm x 57.5 cm) | Column | 40MPa | Concrete Rectangular | 575 | 575 | 3306.3 | 2900 | 0.96 | 2345.72 | G300E | 11752733.33 | 92.22 | G300E | 0 | 0
1349 | Story35 | C47 | 40 MPa RC Column (57.5 cm x 57.5 cm) | Column | 40MPa | Concrete Rectangular | 575 | 575 | 3306.3 | 2900 | 0.96 | 2345.72 | G300E | 12801180 | 100.44 | G300E | 0 | 0
1350 | Story35 | C48 | 40 MPa RC Column (57.5 cm x 57.5 cm) | Column | 40MPa | Concrete Rectangular | 575 | 575 | 3306.3 | 2900 | 0.96 | 2345.72 | G300E | 9587400 | 75.23 | G300E | 0 | 0
1351 | Story35 | C5 | 40 MPa RC Column (57.5 cm x 57.5 cm) | Column | 40MPa | Concrete Rectangular | 575 | 575 | 3306.3 | 2900 | 0.96 | 2345.72 | G300E | 11264566.67 | 88.39 | G300E | 0 | 0
1352 | Story35 | C6 | 40 MPa RC Column (57.5 cm x 57.5 cm) | Column | 40MPa | Concrete Rectangular | 575 | 575 | 3306.3 | 2900 | 0.96 | 2345.72 | G300E | 11767233.33 | 92.33 | G300E | 0 | 0
1353 | Story35 | C7 | 40 MPa RC Column (57.5 cm x 57.5 cm) | Column | 40MPa | Concrete Rectangular | 575 | 575 | 3306.3 | 2900 | 0.96 | 2345.72 | G300E | 12849320 | 100.82 | G300E | 0 | 0
1354 | Story35 | C8 | 40 MPa RC Column (57.5 cm x 57.5 cm) | Column | 40MPa | Concrete Rectangular | 575 | 575 | 3306.3 | 2900 | 0.96 | 2345.72 | G300E | 9587400 | 75.23 | G300E | 0 | 0
1355 | Story35 | C9 | 40 MPa RC Column (57.5 cm x 57.5 cm) | Column | 40MPa | Concrete Rectangular | 575 | 575 | 3306.3 | 2900 | 0.96 | 2345.72 | G300E | 9587400 | 75.23 | G300E | 0 | 0
1356 | Story36 | C1 | 40 MPa RC Column (57.5 cm x 57.5 cm) | Column | 40MPa | Concrete Rectangular | 575 | 575 | 3306.3 | 2900 | 0.96 | 2345.72 | G300E | 9587400 | 75.23 | G300E | 0 | 0
1357 | Story36 | C10 | 40 MPa RC Column (57.5 cm x 57.5 cm) | Column | 40MPa | Concrete Rectangular | 575 | 575 | 3306.3 | 2900 | 0.96 | 2345.72 | G300E | 37875933.33 | 297.19 | G300E | 0 | 0
1358 | Story36 | C11 | 40 MPa RC Column (57.5 cm x 57.5 cm) | Column | 40MPa | Concrete Rectangular | 575 | 575 | 3306.3 | 2900 | 0.96 | 2345.72 | G300E | 39712600 | 311.6 | G300E | 0 | 0
1359 | Story36 | C12 | 40 MPa RC Column (57.5 cm x 57.5 cm) | Column | 40MPa | Concrete Rectangular | 575 | 575 | 3306.3 | 2900 | 0.96 | 2345.72 | G300E | 17680333.33 | 138.73 | G300E | 0 | 0
1360 | Story36 | C13 | 40 MPa RC Column (57.5 cm x 57.5 cm) | Column | 40MPa | Concrete Rectangular | 575 | 575 | 3306.3 | 2900 | 0.96 | 2345.72 | G300E | 17625233.33 | 138.29 | G300E | 0 | 0
1361 | Story36 | C14 | 40 MPa RC Column (57.5 cm x 57.5 cm) | Column | 40MPa | Concrete Rectangular | 575 | 575 | 3306.3 | 2900 | 0.96 | 2345.72 | G300E | 39535700 | 310.21 | G300E | 0 | 0
1362 | Story36 | C15 | 40 MPa RC Column (57.5 cm x 57.5 cm) | Column | 40MPa | Concrete Rectangular | 575 | 575 | 3306.3 | 2900 | 0.96 | 2345.72 | G300E | 37846933.33 | 296.96 | G300E | 0 | 0
1363 | Story36 | C16 | 40 MPa RC Column (57.5 cm x 57.5 cm) | Column | 40MPa | Concrete Rectangular | 575 | 575 | 3306.3 | 2900 | 0.96 | 2345.72 | G300E | 9803933.33 | 76.93 | G300E | 0 | 0
1364 | Story36 | C17 | 40 MPa RC Column (57.5 cm x 57.5 cm) | Column | 40MPa | Concrete Rectangular | 575 | 575 | 3306.3 | 2900 | 0.96 | 2345.72 | G300E | 9587400 | 75.23 | G300E | 0 | 0
1365 | Story36 | C18 | 40 MPa RC Column (57.5 cm x 57.5 cm) | Column | 40MPa | Concrete Rectangular | 575 | 575 | 3306.3 | 2900 | 0.96 | 2345.72 | G300E | 49221700 | 386.21 | G300E | 0 | 0
1366 | Story36 | C19 | 40 MPa RC Column (57.5 cm x 57.5 cm) | Column | 40MPa | Concrete Rectangular | 575 | 575 | 3306.3 | 2900 | 0.96 | 2345.72 | G300E | 40274233.33 | 316.01 | G300E | 0 | 0
1367 | Story36 | C2 | 40 MPa RC Column (57.5 cm x 57.5 cm) | Column | 40MPa | Concrete Rectangular | 575 | 575 | 3306.3 | 2900 | 0.96 | 2345.72 | G300E | 9645400 | 75.68 | G300E | 0 | 0
1368 | Story36 | C22 | 40 MPa RC Column (57.5 cm x 57.5 cm) | Column | 40MPa | Concrete Rectangular | 575 | 575 | 3306.3 | 2900 | 0.96 | 2345.72 | G300E | 39897233.33 | 313.05 | G300E | 0 | 0
1369 | Story36 | C23 | 40 MPa RC Column (57.5 cm x 57.5 cm) | Column | 40MPa | Concrete Rectangular | 575 | 575 | 3306.3 | 2900 | 0.96 | 2345.72 | G300E | 49155966.67 | 385.7 | G300E | 0 | 0
1370 | Story36 | C24 | 40 MPa RC Column (57.5 cm x 57.5 cm) | Column | 40MPa | Concrete Rectangular | 575 | 575 | 3306.3 | 2900 | 0.96 | 2345.72 | G300E | 9587400 | 75.23 | G300E | 0 | 0
1371 | Story36 | C25 | 40 MPa RC Column (57.5 cm x 57.5 cm) | Column | 40MPa | Concrete Rectangular | 575 | 575 | 3306.3 | 2900 | 0.96 | 2345.72 | G300E | 9587400 | 75.23 | G300E | 0 | 0
1372 | Story36 | C26 | 40 MPa RC Column (57.5 cm x 57.5 cm) | Column | 40MPa | Concrete Rectangular | 575 | 575 | 3306.3 | 2900 | 0.96 | 2345.72 | G300E | 49192700 | 385.98 | G300E | 0 | 0
1373 | Story36 | C27 | 40 MPa RC Column (57.5 cm x 57.5 cm) | Column | 40MPa | Concrete Rectangular | 575 | 575 | 3306.3 | 2900 | 0.96 | 2345.72 | G300E | 39970700 | 313.62 | G300E | 0 | 0
1374 | Story36 | C3 | 40 MPa RC Column (57.5 cm x 57.5 cm) | Column | 40MPa | Concrete Rectangular | 575 | 575 | 3306.3 | 2900 | 0.96 | 2345.72 | G300E | 11969266.67 | 93.92 | G300E | 0 | 0
1375 | Story36 | C30 | 40 MPa RC Column (57.5 cm x 57.5 cm) | Column | 40MPa | Concrete Rectangular | 575 | 575 | 3306.3 | 2900 | 0.96 | 2345.72 | G300E | 39906900 | 313.12 | G300E | 0 | 0
1376 | Story36 | C31 | 40 MPa RC Column (57.5 cm x 57.5 cm) | Column | 40MPa | Concrete Rectangular | 575 | 575 | 3306.3 | 2900 | 0.96 | 2345.72 | G300E | 49170466.67 | 385.81 | G300E | 0 | 0
1377 | Story36 | C32 | 40 MPa RC Column (57.5 cm x 57.5 cm) | Column | 40MPa | Concrete Rectangular | 575 | 575 | 3306.3 | 2900 | 0.96 | 2345.72 | G300E | 9587400 | 75.23 | G300E | 0 | 0
1378 | Story36 | C33 | 40 MPa RC Column (57.5 cm x 57.5 cm) | Column | 40MPa | Concrete Rectangular | 575 | 575 | 3306.3 | 2900 | 0.96 | 2345.72 | G300E | 9784600 | 76.77 | G300E | 0 | 0
1379 | Story36 | C34 | 40 MPa RC Column (57.5 cm x 57.5 cm) | Column | 40MPa | Concrete Rectangular | 575 | 575 | 3306.3 | 2900 | 0.96 | 2345.72 | G300E | 37854666.67 | 297.02 | G300E | 0 | 0
1380 | Story36 | C35 | 40 MPa RC Column (57.5 cm x 57.5 cm) | Column | 40MPa | Concrete Rectangular | 575 | 575 | 3306.3 | 2900 | 0.96 | 2345.72 | G300E | 39542466.67 | 310.26 | G300E | 0 | 0
1381 | Story36 | C36 | 40 MPa RC Column (57.5 cm x 57.5 cm) | Column | 40MPa | Concrete Rectangular | 575 | 575 | 3306.3 | 2900 | 0.96 | 2345.72 | G300E | 17661000 | 138.57 | G300E | 0 | 0
1382 | Story36 | C37 | 40 MPa RC Column (57.5 cm x 57.5 cm) | Column | 40MPa | Concrete Rectangular | 575 | 575 | 3306.3 | 2900 | 0.96 | 2345.72 | G300E | 17653266.67 | 138.51 | G300E | 0 | 0
1383 | Story36 | C38 | 40 MPa RC Column (57.5 cm x 57.5 cm) | Column | 40MPa | Concrete Rectangular | 575 | 575 | 3306.3 | 2900 | 0.96 | 2345.72 | G300E | 39541500 | 310.26 | G300E | 0 | 0
1384 | Story36 | C39 | 40 MPa RC Column (57.5 cm x 57.5 cm) | Column | 40MPa | Concrete Rectangular | 575 | 575 | 3306.3 | 2900 | 0.96 | 2345.72 | G300E | 37862400 | 297.08 | G300E | 0 | 0
1385 | Story36 | C4 | 40 MPa RC Column (57.5 cm x 57.5 cm) | Column | 40MPa | Concrete Rectangular | 575 | 575 | 3306.3 | 2900 | 0.96 | 2345.72 | G300E | 9944100 | 78.03 | G300E | 0 | 0
1386 | Story36 | C40 | 40 MPa RC Column (57.5 cm x 57.5 cm) | Column | 40MPa | Concrete Rectangular | 575 | 575 | 3306.3 | 2900 | 0.96 | 2345.72 | G300E | 9785566.67 | 76.78 | G300E | 0 | 0
1387 | Story36 | C41 | 40 MPa RC Column (57.5 cm x 57.5 cm) | Column | 40MPa | Concrete Rectangular | 575 | 575 | 3306.3 | 2900 | 0.96 | 2345.72 | G300E | 9587400 | 75.23 | G300E | 0 | 0
1388 | Story36 | C42 | 40 MPa RC Column (57.5 cm x 57.5 cm) | Column | 40MPa | Concrete Rectangular | 575 | 575 | 3306.3 | 2900 | 0.96 | 2345.72 | G300E | 9628000 | 75.54 | G300E | 0 | 0
1389 | Story36 | C43 | 40 MPa RC Column (57.5 cm x 57.5 cm) | Column | 40MPa | Concrete Rectangular | 575 | 575 | 3306.3 | 2900 | 0.96 | 2345.72 | G300E | 11966366.67 | 93.89 | G300E | 0 | 0
1390 | Story36 | C44 | 40 MPa RC Column (57.5 cm x 57.5 cm) | Column | 40MPa | Concrete Rectangular | 575 | 575 | 3306.3 | 2900 | 0.96 | 2345.72 | G300E | 9951640 | 78.08 | G300E | 0 | 0
1391 | Story36 | C45 | 40 MPa RC Column (57.5 cm x 57.5 cm) | Column | 40MPa | Concrete Rectangular | 575 | 575 | 3306.3 | 2900 | 0.96 | 2345.72 | G300E | 9952220 | 78.09 | G300E | 0 | 0
1392 | Story36 | C46 | 40 MPa RC Column (57.5 cm x 57.5 cm) | Column | 40MPa | Concrete Rectangular | 575 | 575 | 3306.3 | 2900 | 0.96 | 2345.72 | G300E | 11969266.67 | 93.92 | G300E | 0 | 0
1393 | Story36 | C47 | 40 MPa RC Column (57.5 cm x 57.5 cm) | Column | 40MPa | Concrete Rectangular | 575 | 575 | 3306.3 | 2900 | 0.96 | 2345.72 | G300E | 9638633.33 | 75.63 | G300E | 0 | 0
1394 | Story36 | C48 | 40 MPa RC Column (57.5 cm x 57.5 cm) | Column | 40MPa | Concrete Rectangular | 575 | 575 | 3306.3 | 2900 | 0.96 | 2345.72 | G300E | 9587400 | 75.23 | G300E | 0 | 0
1395 | Story36 | C5 | 40 MPa RC Column (57.5 cm x 57.5 cm) | Column | 40MPa | Concrete Rectangular | 575 | 575 | 3306.3 | 2900 | 0.96 | 2345.72 | G300E | 9948740 | 78.06 | G300E | 0 | 0
1396 | Story36 | C6 | 40 MPa RC Column (57.5 cm x 57.5 cm) | Column | 40MPa | Concrete Rectangular | 575 | 575 | 3306.3 | 2900 | 0.96 | 2345.72 | G300E | 11975066.67 | 93.96 | G300E | 0 | 0
1397 | Story36 | C7 | 40 MPa RC Column (57.5 cm x 57.5 cm) | Column | 40MPa | Concrete Rectangular | 575 | 575 | 3306.3 | 2900 | 0.96 | 2345.72 | G300E | 9651200 | 75.73 | G300E | 0 | 0
1398 | Story36 | C8 | 40 MPa RC Column (57.5 cm x 57.5 cm) | Column | 40MPa | Concrete Rectangular | 575 | 575 | 3306.3 | 2900 | 0.96 | 2345.72 | G300E | 9587400 | 75.23 | G300E | 0 | 0
1399 | Story36 | C9 | 40 MPa RC Column (57.5 cm x 57.5 cm) | Column | 40MPa | Concrete Rectangular | 575 | 575 | 3306.3 | 2900 | 0.96 | 2345.72 | G300E | 9761400 | 76.59 | G300E | 0 | 0
1400 | Story36 | D17 | 40 MPa RC Column (95 cm x 95 cm) | Column | 40MPa | Concrete Rectangular | 950 | 950 | 9025 | 30680.4 | 27.69 | 67740.82 | G300E | 1781484697.47 | 13978.19 | G300E | 0 | 0
1401 | Story36 | D18 | 40 MPa RC Column (90 cm x 90 cm) | Column | 40MPa | Concrete Rectangular | 900 | 900 | 8100 | 25104.8 | 20.33 | 49748.96 | G300E | 1494269077 | 11724.59 | G300E | 0 | 0
1402 | Story36 | D19 | 40 MPa RC Column (90 cm x 90 cm) | Column | 40MPa | Concrete Rectangular | 900 | 900 | 8100 | 30680.4 | 24.85 | 60797.86 | G300E | 1611600504.8 | 12645.22 | G300E | 0 | 0
1403 | Story36 | D20 | 40 MPa RC Column (90 cm x 90 cm) | Column | 40MPa | Concrete Rectangular | 900 | 900 | 8100 | 30680.4 | 24.85 | 60797.86 | G300E | 1612466373.87 | 12652.01 | G300E | 0 | 0
1404 | Story36 | D21 | 40 MPa RC Column (95 cm x 95 cm) | Column | 40MPa | Concrete Rectangular | 950 | 950 | 9025 | 30680.4 | 27.69 | 67740.82 | G300E | 1780710869.6 | 13972.12 | G300E | 0 | 0
1405 | Story36 | D22 | 40 MPa RC Column (90 cm x 90 cm) | Column | 40MPa | Concrete Rectangular | 900 | 900 | 8100 | 25104.8 | 20.33 | 49748.96 | G300E | 1493997108.33 | 11722.46 | G300E | 0 | 0
1406 | Story36 | D23 | 40 MPa RC Column (90 cm x 90 cm) | Column | 40MPa | Concrete Rectangular | 900 | 900 | 8100 | 25104.8 | 20.33 | 49748.96 | G300E | 1419712005.13 | 11139.59 | G300E | 0 | 0
1407 | Story36 | D24 | 40 MPa RC Column (90 cm x 90 cm) | Column | 40MPa | Concrete Rectangular | 900 | 900 | 8100 | 25104.8 | 20.33 | 49748.96 | G300E | 1422419139.4 | 11160.83 | G300E | 0 | 0
1408 | Story36 | D25 | 40 MPa RC Column (90 cm x 90 cm) | Column | 40MPa | Concrete Rectangular | 900 | 900 | 8100 | 25104.8 | 20.33 | 49748.96 | G300E | 1426858504.87 | 11195.66 | G300E | 0 | 0
1409 | Story36 | D26 | 40 MPa RC Column (90 cm x 90 cm) | Column | 40MPa | Concrete Rectangular | 900 | 900 | 8100 | 25104.8 | 20.33 | 49748.96 | G300E | 1423760154.13 | 11171.35 | G300E | 0 | 0
1410 | Story36 | D27 | 40 MPa RC Column (90 cm x 90 cm) | Column | 40MPa | Concrete Rectangular | 900 | 900 | 8100 | 25104.8 | 20.33 | 49748.96 | G300E | 1493436434.47 | 11718.06 | G300E | 0 | 0
1411 | Story36 | D28 | 40 MPa RC Column (95 cm x 95 cm) | Column | 40MPa | Concrete Rectangular | 950 | 950 | 9025 | 30680.4 | 27.69 | 67740.82 | G300E | 1780576216.73 | 13971.06 | G300E | 0 | 0
1412 | Story36 | D29 | 40 MPa RC Column (90 cm x 90 cm) | Column | 40MPa | Concrete Rectangular | 900 | 900 | 8100 | 30680.4 | 24.85 | 60797.86 | G300E | 1611798222.93 | 12646.77 | G300E | 0 | 0
1413 | Story36 | D30 | 40 MPa RC Column (90 cm x 90 cm) | Column | 40MPa | Concrete Rectangular | 900 | 900 | 8100 | 30680.4 | 24.85 | 60797.86 | G300E | 1611366992.87 | 12643.38 | G300E | 0 | 0
1414 | Story36 | D31 | 40 MPa RC Column (90 cm x 90 cm) | Column | 40MPa | Concrete Rectangular | 900 | 900 | 8100 | 25104.8 | 20.33 | 49748.96 | G300E | 1494702134.8 | 11727.99 | G300E | 0 | 0
1415 | Story36 | D32 | 40 MPa RC Column (95 cm x 95 cm) | Column | 40MPa | Concrete Rectangular | 950 | 950 | 9025 | 30680.4 | 27.69 | 67740.82 | G300E | 1781885247.13 | 13981.33 | G300E | 0 | 0
1416 | Story37 | C1 | 40 MPa RC Column (52.5 cm x 52.5 cm) | Column | 40MPa | Concrete Rectangular | 525 | 525 | 2756.3 | 2900 | 0.8 | 1955.5 | G300E | 7992400 | 62.71 | G300E | 0 | 0
1417 | Story37 | C10 | 40 MPa RC Column (52.5 cm x 52.5 cm) | Column | 40MPa | Concrete Rectangular | 525 | 525 | 2756.3 | 2900 | 0.8 | 1955.5 | G300E | 47850000 | 375.45 | G300E | 0 | 0
1418 | Story37 | C11 | 40 MPa RC Column (52.5 cm x 52.5 cm) | Column | 40MPa | Concrete Rectangular | 525 | 525 | 2756.3 | 2900 | 0.8 | 1955.5 | G300E | 49856800 | 391.19 | G300E | 0 | 0
1419 | Story37 | C12 | 40 MPa RC Column (52.5 cm x 52.5 cm) | Column | 40MPa | Concrete Rectangular | 525 | 525 | 2756.3 | 2900 | 0.8 | 1955.5 | G300E | 28992266.67 | 227.48 | G300E | 0 | 0
1420 | Story37 | C13 | 40 MPa RC Column (52.5 cm x 52.5 cm) | Column | 40MPa | Concrete Rectangular | 525 | 525 | 2756.3 | 2900 | 0.8 | 1955.5 | G300E | 28934266.67 | 227.03 | G300E | 0 | 0
1421 | Story37 | C14 | 40 MPa RC Column (52.5 cm x 52.5 cm) | Column | 40MPa | Concrete Rectangular | 525 | 525 | 2756.3 | 2900 | 0.8 | 1955.5 | G300E | 49653800 | 389.6 | G300E | 0 | 0
1422 | Story37 | C15 | 40 MPa RC Column (52.5 cm x 52.5 cm) | Column | 40MPa | Concrete Rectangular | 525 | 525 | 2756.3 | 2900 | 0.8 | 1955.5 | G300E | 47819066.67 | 375.21 | G300E | 0 | 0
1423 | Story37 | C16 | 40 MPa RC Column (52.5 cm x 52.5 cm) | Column | 40MPa | Concrete Rectangular | 525 | 525 | 2756.3 | 2900 | 0.8 | 1955.5 | G300E | 14500000 | 113.77 | G300E | 0 | 0
1424 | Story37 | C17 | 40 MPa RC Column (52.5 cm x 52.5 cm) | Column | 40MPa | Concrete Rectangular | 525 | 525 | 2756.3 | 2900 | 0.8 | 1955.5 | G300E | 12315333.33 | 96.63 | G300E | 0 | 0
1425 | Story37 | C18 | 40 MPa RC Column (52.5 cm x 52.5 cm) | Column | 40MPa | Concrete Rectangular | 525 | 525 | 2756.3 | 2900 | 0.8 | 1955.5 | G300E | 59359133.33 | 465.75 | G300E | 0 | 0
1426 | Story37 | C19 | 40 MPa RC Column (52.5 cm x 52.5 cm) | Column | 40MPa | Concrete Rectangular | 525 | 525 | 2756.3 | 2900 | 0.8 | 1955.5 | G300E | 51024533.33 | 400.36 | G300E | 0 | 0
1427 | Story37 | C2 | 40 MPa RC Column (52.5 cm x 52.5 cm) | Column | 40MPa | Concrete Rectangular | 525 | 525 | 2756.3 | 2900 | 0.8 | 1955.5 | G300E | 16088233.33 | 126.23 | G300E | 0 | 0
1428 | Story37 | C22 | 40 MPa RC Column (52.5 cm x 52.5 cm) | Column | 40MPa | Concrete Rectangular | 525 | 525 | 2756.3 | 2900 | 0.8 | 1955.5 | G300E | 50616600 | 397.16 | G300E | 0 | 0
1429 | Story37 | C23 | 40 MPa RC Column (52.5 cm x 52.5 cm) | Column | 40MPa | Concrete Rectangular | 525 | 525 | 2756.3 | 2900 | 0.8 | 1955.5 | G300E | 59292433.33 | 465.23 | G300E | 0 | 0
1430 | Story37 | C24 | 40 MPa RC Column (52.5 cm x 52.5 cm) | Column | 40MPa | Concrete Rectangular | 525 | 525 | 2756.3 | 2900 | 0.8 | 1955.5 | G300E | 12331766.67 | 96.76 | G300E | 0 | 0
1431 | Story37 | C25 | 40 MPa RC Column (52.5 cm x 52.5 cm) | Column | 40MPa | Concrete Rectangular | 525 | 525 | 2756.3 | 2900 | 0.8 | 1955.5 | G300E | 12323066.67 | 96.69 | G300E | 0 | 0
1432 | Story37 | C26 | 40 MPa RC Column (52.5 cm x 52.5 cm) | Column | 40MPa | Concrete Rectangular | 525 | 525 | 2756.3 | 2900 | 0.8 | 1955.5 | G300E | 59331100 | 465.53 | G300E | 0 | 0
1433 | Story37 | C27 | 40 MPa RC Column (52.5 cm x 52.5 cm) | Column | 40MPa | Concrete Rectangular | 525 | 525 | 2756.3 | 2900 | 0.8 | 1955.5 | G300E | 50692000 | 397.75 | G300E | 0 | 0
1434 | Story37 | C3 | 40 MPa RC Column (52.5 cm x 52.5 cm) | Column | 40MPa | Concrete Rectangular | 525 | 525 | 2756.3 | 2900 | 0.8 | 1955.5 | G300E | 18933133.33 | 148.56 | G300E | 0 | 0
1435 | Story37 | C30 | 40 MPa RC Column (52.5 cm x 52.5 cm) | Column | 40MPa | Concrete Rectangular | 525 | 525 | 2756.3 | 2900 | 0.8 | 1955.5 | G300E | 50626266.67 | 397.23 | G300E | 0 | 0
1436 | Story37 | C31 | 40 MPa RC Column (52.5 cm x 52.5 cm) | Column | 40MPa | Concrete Rectangular | 525 | 525 | 2756.3 | 2900 | 0.8 | 1955.5 | G300E | 59309833.33 | 465.37 | G300E | 0 | 0
1437 | Story37 | C32 | 40 MPa RC Column (52.5 cm x 52.5 cm) | Column | 40MPa | Concrete Rectangular | 525 | 525 | 2756.3 | 2900 | 0.8 | 1955.5 | G300E | 12325000 | 96.71 | G300E | 0 | 0
1438 | Story37 | C33 | 40 MPa RC Column (52.5 cm x 52.5 cm) | Column | 40MPa | Concrete Rectangular | 525 | 525 | 2756.3 | 2900 | 0.8 | 1955.5 | G300E | 14463266.67 | 113.48 | G300E | 0 | 0
1439 | Story37 | C34 | 40 MPa RC Column (52.5 cm x 52.5 cm) | Column | 40MPa | Concrete Rectangular | 525 | 525 | 2756.3 | 2900 | 0.8 | 1955.5 | G300E | 47830666.67 | 375.3 | G300E | 0 | 0
1440 | Story37 | C35 | 40 MPa RC Column (52.5 cm x 52.5 cm) | Column | 40MPa | Concrete Rectangular | 525 | 525 | 2756.3 | 2900 | 0.8 | 1955.5 | G300E | 49661533.33 | 389.66 | G300E | 0 | 0
1441 | Story37 | C36 | 40 MPa RC Column (52.5 cm x 52.5 cm) | Column | 40MPa | Concrete Rectangular | 525 | 525 | 2756.3 | 2900 | 0.8 | 1955.5 | G300E | 28969066.67 | 227.3 | G300E | 0 | 0
1442 | Story37 | C37 | 40 MPa RC Column (52.5 cm x 52.5 cm) | Column | 40MPa | Concrete Rectangular | 525 | 525 | 2756.3 | 2900 | 0.8 | 1955.5 | G300E | 28961333.33 | 227.24 | G300E | 0 | 0
1443 | Story37 | C38 | 40 MPa RC Column (52.5 cm x 52.5 cm) | Column | 40MPa | Concrete Rectangular | 525 | 525 | 2756.3 | 2900 | 0.8 | 1955.5 | G300E | 49661533.33 | 389.66 | G300E | 0 | 0
1444 | Story37 | C39 | 40 MPa RC Column (52.5 cm x 52.5 cm) | Column | 40MPa | Concrete Rectangular | 525 | 525 | 2756.3 | 2900 | 0.8 | 1955.5 | G300E | 47836466.67 | 375.34 | G300E | 0 | 0
1445 | Story37 | C4 | 40 MPa RC Column (52.5 cm x 52.5 cm) | Column | 40MPa | Concrete Rectangular | 525 | 525 | 2756.3 | 2900 | 0.8 | 1955.5 | G300E | 16894820 | 132.56 | G300E | 0 | 0
1446 | Story37 | C40 | 40 MPa RC Column (52.5 cm x 52.5 cm) | Column | 40MPa | Concrete Rectangular | 525 | 525 | 2756.3 | 2900 | 0.8 | 1955.5 | G300E | 14463266.67 | 113.48 | G300E | 0 | 0
1447 | Story37 | C41 | 40 MPa RC Column (52.5 cm x 52.5 cm) | Column | 40MPa | Concrete Rectangular | 525 | 525 | 2756.3 | 2900 | 0.8 | 1955.5 | G300E | 7992400 | 62.71 | G300E | 0 | 0
1448 | Story37 | C42 | 40 MPa RC Column (52.5 cm x 52.5 cm) | Column | 40MPa | Concrete Rectangular | 525 | 525 | 2756.3 | 2900 | 0.8 | 1955.5 | G300E | 16093066.67 | 126.27 | G300E | 0 | 0
1449 | Story37 | C43 | 40 MPa RC Column (52.5 cm x 52.5 cm) | Column | 40MPa | Concrete Rectangular | 525 | 525 | 2756.3 | 2900 | 0.8 | 1955.5 | G300E | 18949566.67 | 148.69 | G300E | 0 | 0
1450 | Story37 | C44 | 40 MPa RC Column (52.5 cm x 52.5 cm) | Column | 40MPa | Concrete Rectangular | 525 | 525 | 2756.3 | 2900 | 0.8 | 1955.5 | G300E | 16948180 | 132.98 | G300E | 0 | 0
1451 | Story37 | C45 | 40 MPa RC Column (52.5 cm x 52.5 cm) | Column | 40MPa | Concrete Rectangular | 525 | 525 | 2756.3 | 2900 | 0.8 | 1955.5 | G300E | 16944120 | 132.95 | G300E | 0 | 0
1452 | Story37 | C46 | 40 MPa RC Column (52.5 cm x 52.5 cm) | Column | 40MPa | Concrete Rectangular | 525 | 525 | 2756.3 | 2900 | 0.8 | 1955.5 | G300E | 18966000 | 148.81 | G300E | 0 | 0
1453 | Story37 | C47 | 40 MPa RC Column (52.5 cm x 52.5 cm) | Column | 40MPa | Concrete Rectangular | 525 | 525 | 2756.3 | 2900 | 0.8 | 1955.5 | G300E | 16128833.33 | 126.55 | G300E | 0 | 0
1454 | Story37 | C48 | 40 MPa RC Column (52.5 cm x 52.5 cm) | Column | 40MPa | Concrete Rectangular | 525 | 525 | 2756.3 | 2900 | 0.8 | 1955.5 | G300E | 7992400 | 62.71 | G300E | 0 | 0
1455 | Story37 | C5 | 40 MPa RC Column (52.5 cm x 52.5 cm) | Column | 40MPa | Concrete Rectangular | 525 | 525 | 2756.3 | 2900 | 0.8 | 1955.5 | G300E | 16929040 | 132.83 | G300E | 0 | 0
1456 | Story37 | C6 | 40 MPa RC Column (52.5 cm x 52.5 cm) | Column | 40MPa | Concrete Rectangular | 525 | 525 | 2756.3 | 2900 | 0.8 | 1955.5 | G300E | 18985333.33 | 148.97 | G300E | 0 | 0
1457 | Story37 | C7 | 40 MPa RC Column (52.5 cm x 52.5 cm) | Column | 40MPa | Concrete Rectangular | 525 | 525 | 2756.3 | 2900 | 0.8 | 1955.5 | G300E | 16164600 | 126.83 | G300E | 0 | 0
1458 | Story37 | C8 | 40 MPa RC Column (52.5 cm x 52.5 cm) | Column | 40MPa | Concrete Rectangular | 525 | 525 | 2756.3 | 2900 | 0.8 | 1955.5 | G300E | 7992400 | 62.71 | G300E | 0 | 0
1459 | Story37 | C9 | 40 MPa RC Column (52.5 cm x 52.5 cm) | Column | 40MPa | Concrete Rectangular | 525 | 525 | 2756.3 | 2900 | 0.8 | 1955.5 | G300E | 14422666.67 | 113.17 | G300E | 0 | 0
1460 | Story38 | C1 | 40 MPa RC Column (52.5 cm x 52.5 cm) | Column | 40MPa | Concrete Rectangular | 525 | 525 | 2756.3 | 2900 | 0.8 | 1955.5 | G300E | 7992400 | 62.71 | G300E | 0 | 0
1461 | Story38 | C10 | 40 MPa RC Column (52.5 cm x 52.5 cm) | Column | 40MPa | Concrete Rectangular | 525 | 525 | 2756.3 | 2900 | 0.8 | 1955.5 | G300E | 38177533.33 | 299.56 | G300E | 0 | 0
1462 | Story38 | C11 | 40 MPa RC Column (52.5 cm x 52.5 cm) | Column | 40MPa | Concrete Rectangular | 525 | 525 | 2756.3 | 2900 | 0.8 | 1955.5 | G300E | 39632366.67 | 310.97 | G300E | 0 | 0
1463 | Story38 | C12 | 40 MPa RC Column (52.5 cm x 52.5 cm) | Column | 40MPa | Concrete Rectangular | 525 | 525 | 2756.3 | 2900 | 0.8 | 1955.5 | G300E | 19505400 | 153.05 | G300E | 0 | 0
1464 | Story38 | C13 | 40 MPa RC Column (52.5 cm x 52.5 cm) | Column | 40MPa | Concrete Rectangular | 525 | 525 | 2756.3 | 2900 | 0.8 | 1955.5 | G300E | 19444500 | 152.57 | G300E | 0 | 0
1465 | Story38 | C14 | 40 MPa RC Column (52.5 cm x 52.5 cm) | Column | 40MPa | Concrete Rectangular | 525 | 525 | 2756.3 | 2900 | 0.8 | 1955.5 | G300E | 39434200 | 309.42 | G300E | 0 | 0
1466 | Story38 | C15 | 40 MPa RC Column (52.5 cm x 52.5 cm) | Column | 40MPa | Concrete Rectangular | 525 | 525 | 2756.3 | 2900 | 0.8 | 1955.5 | G300E | 38147566.67 | 299.32 | G300E | 0 | 0
1467 | Story38 | C16 | 40 MPa RC Column (52.5 cm x 52.5 cm) | Column | 40MPa | Concrete Rectangular | 525 | 525 | 2756.3 | 2900 | 0.8 | 1955.5 | G300E | 7992400 | 62.71 | G300E | 0 | 0
1468 | Story38 | C17 | 40 MPa RC Column (52.5 cm x 52.5 cm) | Column | 40MPa | Concrete Rectangular | 525 | 525 | 2756.3 | 2900 | 0.8 | 1955.5 | G300E | 7992400 | 62.71 | G300E | 0 | 0
1469 | Story38 | C18 | 40 MPa RC Column (52.5 cm x 52.5 cm) | Column | 40MPa | Concrete Rectangular | 525 | 525 | 2756.3 | 2900 | 0.8 | 1955.5 | G300E | 49130833.33 | 385.5 | G300E | 0 | 0
1470 | Story38 | C19 | 40 MPa RC Column (52.5 cm x 52.5 cm) | Column | 40MPa | Concrete Rectangular | 525 | 525 | 2756.3 | 2900 | 0.8 | 1955.5 | G300E | 42368033.33 | 332.44 | G300E | 0 | 0
1471 | Story38 | C2 | 40 MPa RC Column (52.5 cm x 52.5 cm) | Column | 40MPa | Concrete Rectangular | 525 | 525 | 2756.3 | 2900 | 0.8 | 1955.5 | G300E | 11589560 | 90.94 | G300E | 0 | 0
1472 | Story38 | C22 | 40 MPa RC Column (52.5 cm x 52.5 cm) | Column | 40MPa | Concrete Rectangular | 525 | 525 | 2756.3 | 2900 | 0.8 | 1955.5 | G300E | 41909833.33 | 328.84 | G300E | 0 | 0
1473 | Story38 | C23 | 40 MPa RC Column (52.5 cm x 52.5 cm) | Column | 40MPa | Concrete Rectangular | 525 | 525 | 2756.3 | 2900 | 0.8 | 1955.5 | G300E | 49053500 | 384.89 | G300E | 0 | 0
1474 | Story38 | C24 | 40 MPa RC Column (52.5 cm x 52.5 cm) | Column | 40MPa | Concrete Rectangular | 525 | 525 | 2756.3 | 2900 | 0.8 | 1955.5 | G300E | 7992400 | 62.71 | G300E | 0 | 0
1475 | Story38 | C25 | 40 MPa RC Column (52.5 cm x 52.5 cm) | Column | 40MPa | Concrete Rectangular | 525 | 525 | 2756.3 | 2900 | 0.8 | 1955.5 | G300E | 7992400 | 62.71 | G300E | 0 | 0
1476 | Story38 | C26 | 40 MPa RC Column (52.5 cm x 52.5 cm) | Column | 40MPa | Concrete Rectangular | 525 | 525 | 2756.3 | 2900 | 0.8 | 1955.5 | G300E | 49097966.67 | 385.24 | G300E | 0 | 0
1477 | Story38 | C27 | 40 MPa RC Column (52.5 cm x 52.5 cm) | Column | 40MPa | Concrete Rectangular | 525 | 525 | 2756.3 | 2900 | 0.8 | 1955.5 | G300E | 41987166.67 | 329.45 | G300E | 0 | 0
1478 | Story38 | C3 | 40 MPa RC Column (52.5 cm x 52.5 cm) | Column | 40MPa | Concrete Rectangular | 525 | 525 | 2756.3 | 2900 | 0.8 | 1955.5 | G300E | 10522166.67 | 82.56 | G300E | 0 | 0
1479 | Story38 | C30 | 40 MPa RC Column (52.5 cm x 52.5 cm) | Column | 40MPa | Concrete Rectangular | 525 | 525 | 2756.3 | 2900 | 0.8 | 1955.5 | G300E | 41918533.33 | 328.91 | G300E | 0 | 0
1480 | Story38 | C31 | 40 MPa RC Column (52.5 cm x 52.5 cm) | Column | 40MPa | Concrete Rectangular | 525 | 525 | 2756.3 | 2900 | 0.8 | 1955.5 | G300E | 49072833.33 | 385.04 | G300E | 0 | 0
1481 | Story38 | C32 | 40 MPa RC Column (52.5 cm x 52.5 cm) | Column | 40MPa | Concrete Rectangular | 525 | 525 | 2756.3 | 2900 | 0.8 | 1955.5 | G300E | 7992400 | 62.71 | G300E | 0 | 0
1482 | Story38 | C33 | 40 MPa RC Column (52.5 cm x 52.5 cm) | Column | 40MPa | Concrete Rectangular | 525 | 525 | 2756.3 | 2900 | 0.8 | 1955.5 | G300E | 7992400 | 62.71 | G300E | 0 | 0
1483 | Story38 | C34 | 40 MPa RC Column (52.5 cm x 52.5 cm) | Column | 40MPa | Concrete Rectangular | 525 | 525 | 2756.3 | 2900 | 0.8 | 1955.5 | G300E | 38163033.33 | 299.44 | G300E | 0 | 0
1484 | Story38 | C35 | 40 MPa RC Column (52.5 cm x 52.5 cm) | Column | 40MPa | Concrete Rectangular | 525 | 525 | 2756.3 | 2900 | 0.8 | 1955.5 | G300E | 39441933.33 | 309.48 | G300E | 0 | 0
1485 | Story38 | C36 | 40 MPa RC Column (52.5 cm x 52.5 cm) | Column | 40MPa | Concrete Rectangular | 525 | 525 | 2756.3 | 2900 | 0.8 | 1955.5 | G300E | 19478333.33 | 152.83 | G300E | 0 | 0
1486 | Story38 | C37 | 40 MPa RC Column (52.5 cm x 52.5 cm) | Column | 40MPa | Concrete Rectangular | 525 | 525 | 2756.3 | 2900 | 0.8 | 1955.5 | G300E | 19472533.33 | 152.79 | G300E | 0 | 0
1487 | Story38 | C38 | 40 MPa RC Column (52.5 cm x 52.5 cm) | Column | 40MPa | Concrete Rectangular | 525 | 525 | 2756.3 | 2900 | 0.8 | 1955.5 | G300E | 39440000 | 309.46 | G300E | 0 | 0
1488 | Story38 | C39 | 40 MPa RC Column (52.5 cm x 52.5 cm) | Column | 40MPa | Concrete Rectangular | 525 | 525 | 2756.3 | 2900 | 0.8 | 1955.5 | G300E | 38167866.67 | 299.48 | G300E | 0 | 0
1489 | Story38 | C4 | 40 MPa RC Column (52.5 cm x 52.5 cm) | Column | 40MPa | Concrete Rectangular | 525 | 525 | 2756.3 | 2900 | 0.8 | 1955.5 | G300E | 10748366.67 | 84.34 | G300E | 0 | 0
1490 | Story38 | C40 | 40 MPa RC Column (52.5 cm x 52.5 cm) | Column | 40MPa | Concrete Rectangular | 525 | 525 | 2756.3 | 2900 | 0.8 | 1955.5 | G300E | 7992400 | 62.71 | G300E | 0 | 0
1491 | Story38 | C41 | 40 MPa RC Column (52.5 cm x 52.5 cm) | Column | 40MPa | Concrete Rectangular | 525 | 525 | 2756.3 | 2900 | 0.8 | 1955.5 | G300E | 7992400 | 62.71 | G300E | 0 | 0
1492 | Story38 | C42 | 40 MPa RC Column (52.5 cm x 52.5 cm) | Column | 40MPa | Concrete Rectangular | 525 | 525 | 2756.3 | 2900 | 0.8 | 1955.5 | G300E | 11589560 | 90.94 | G300E | 0 | 0
1493 | Story38 | C43 | 40 MPa RC Column (52.5 cm x 52.5 cm) | Column | 40MPa | Concrete Rectangular | 525 | 525 | 2756.3 | 2900 | 0.8 | 1955.5 | G300E | 10517333.33 | 82.52 | G300E | 0 | 0
1494 | Story38 | C44 | 40 MPa RC Column (52.5 cm x 52.5 cm) | Column | 40MPa | Concrete Rectangular | 525 | 525 | 2756.3 | 2900 | 0.8 | 1955.5 | G300E | 10785100 | 84.62 | G300E | 0 | 0
1495 | Story38 | C45 | 40 MPa RC Column (52.5 cm x 52.5 cm) | Column | 40MPa | Concrete Rectangular | 525 | 525 | 2756.3 | 2900 | 0.8 | 1955.5 | G300E | 10786066.67 | 84.63 | G300E | 0 | 0
1496 | Story38 | C46 | 40 MPa RC Column (52.5 cm x 52.5 cm) | Column | 40MPa | Concrete Rectangular | 525 | 525 | 2756.3 | 2900 | 0.8 | 1955.5 | G300E | 10521200 | 82.55 | G300E | 0 | 0
1497 | Story38 | C47 | 40 MPa RC Column (52.5 cm x 52.5 cm) | Column | 40MPa | Concrete Rectangular | 525 | 525 | 2756.3 | 2900 | 0.8 | 1955.5 | G300E | 11594200 | 90.97 | G300E | 0 | 0
1498 | Story38 | C48 | 40 MPa RC Column (52.5 cm x 52.5 cm) | Column | 40MPa | Concrete Rectangular | 525 | 525 | 2756.3 | 2900 | 0.8 | 1955.5 | G300E | 7992400 | 62.71 | G300E | 0 | 0
1499 | Story38 | C5 | 40 MPa RC Column (52.5 cm x 52.5 cm) | Column | 40MPa | Concrete Rectangular | 525 | 525 | 2756.3 | 2900 | 0.8 | 1955.5 | G300E | 10762866.67 | 84.45 | G300E | 0 | 0
1500 | Story38 | C6 | 40 MPa RC Column (52.5 cm x 52.5 cm) | Column | 40MPa | Concrete Rectangular | 525 | 525 | 2756.3 | 2900 | 0.8 | 1955.5 | G300E | 10527966.67 | 82.61 | G300E | 0 | 0
1501 | Story38 | C7 | 40 MPa RC Column (52.5 cm x 52.5 cm) | Column | 40MPa | Concrete Rectangular | 525 | 525 | 2756.3 | 2900 | 0.8 | 1955.5 | G300E | 11611600 | 91.11 | G300E | 0 | 0
1502 | Story38 | C8 | 40 MPa RC Column (52.5 cm x 52.5 cm) | Column | 40MPa | Concrete Rectangular | 525 | 525 | 2756.3 | 2900 | 0.8 | 1955.5 | G300E | 7992400 | 62.71 | G300E | 0 | 0
1503 | Story38 | C9 | 40 MPa RC Column (52.5 cm x 52.5 cm) | Column | 40MPa | Concrete Rectangular | 525 | 525 | 2756.3 | 2900 | 0.8 | 1955.5 | G300E | 7992400 | 62.71 | G300E | 0 | 0
1504 | Story39 | C1 | 40 MPa RC Column (50 cm x 50 cm) | Column | 40MPa | Concrete Rectangular | 500 | 500 | 2500 | 2900 | 0.72 | 1773.7 | G300E | 7250000 | 56.89 | G300E | 0 | 0
1505 | Story39 | C10 | 40 MPa RC Column (50 cm x 50 cm) | Column | 40MPa | Concrete Rectangular | 500 | 500 | 2500 | 2900 | 0.72 | 1773.7 | G300E | 38221033.33 | 299.9 | G300E | 0 | 0
1506 | Story39 | C11 | 40 MPa RC Column (50 cm x 50 cm) | Column | 40MPa | Concrete Rectangular | 500 | 500 | 2500 | 2900 | 0.72 | 1773.7 | G300E | 39638166.67 | 311.02 | G300E | 0 | 0
1507 | Story39 | C12 | 40 MPa RC Column (50 cm x 50 cm) | Column | 40MPa | Concrete Rectangular | 500 | 500 | 2500 | 2900 | 0.72 | 1773.7 | G300E | 19491866.67 | 152.94 | G300E | 0 | 0
1508 | Story39 | C13 | 40 MPa RC Column (50 cm x 50 cm) | Column | 40MPa | Concrete Rectangular | 500 | 500 | 2500 | 2900 | 0.72 | 1773.7 | G300E | 19430966.67 | 152.46 | G300E | 0 | 0
1509 | Story39 | C14 | 40 MPa RC Column (50 cm x 50 cm) | Column | 40MPa | Concrete Rectangular | 500 | 500 | 2500 | 2900 | 0.72 | 1773.7 | G300E | 39446766.67 | 309.51 | G300E | 0 | 0
1510 | Story39 | C15 | 40 MPa RC Column (50 cm x 50 cm) | Column | 40MPa | Concrete Rectangular | 500 | 500 | 2500 | 2900 | 0.72 | 1773.7 | G300E | 38176566.67 | 299.55 | G300E | 0 | 0
1511 | Story39 | C16 | 40 MPa RC Column (50 cm x 50 cm) | Column | 40MPa | Concrete Rectangular | 500 | 500 | 2500 | 2900 | 0.72 | 1773.7 | G300E | 7250000 | 56.89 | G300E | 0 | 0
1512 | Story39 | C17 | 40 MPa RC Column (50 cm x 50 cm) | Column | 40MPa | Concrete Rectangular | 500 | 500 | 2500 | 2900 | 0.72 | 1773.7 | G300E | 14003133.33 | 109.87 | G300E | 0 | 0
1513 | Story39 | C18 | 40 MPa RC Column (50 cm x 50 cm) | Column | 40MPa | Concrete Rectangular | 500 | 500 | 2500 | 2900 | 0.72 | 1773.7 | G300E | 47850000 | 375.45 | G300E | 0 | 0
1514 | Story39 | C19 | 40 MPa RC Column (50 cm x 50 cm) | Column | 40MPa | Concrete Rectangular | 500 | 500 | 2500 | 2900 | 0.72 | 1773.7 | G300E | 41528966.67 | 325.85 | G300E | 0 | 0
1515 | Story39 | C2 | 40 MPa RC Column (50 cm x 50 cm) | Column | 40MPa | Concrete Rectangular | 500 | 500 | 2500 | 2900 | 0.72 | 1773.7 | G300E | 9381500 | 73.61 | G300E | 0 | 0
1516 | Story39 | C22 | 40 MPa RC Column (50 cm x 50 cm) | Column | 40MPa | Concrete Rectangular | 500 | 500 | 2500 | 2900 | 0.72 | 1773.7 | G300E | 41049500 | 322.09 | G300E | 0 | 0
1517 | Story39 | C23 | 40 MPa RC Column (50 cm x 50 cm) | Column | 40MPa | Concrete Rectangular | 500 | 500 | 2500 | 2900 | 0.72 | 1773.7 | G300E | 47771700 | 374.83 | G300E | 0 | 0
1518 | Story39 | C24 | 40 MPa RC Column (50 cm x 50 cm) | Column | 40MPa | Concrete Rectangular | 500 | 500 | 2500 | 2900 | 0.72 | 1773.7 | G300E | 13941266.67 | 109.39 | G300E | 0 | 0
1519 | Story39 | C25 | 40 MPa RC Column (50 cm x 50 cm) | Column | 40MPa | Concrete Rectangular | 500 | 500 | 2500 | 2900 | 0.72 | 1773.7 | G300E | 14007966.67 | 109.91 | G300E | 0 | 0
1520 | Story39 | C26 | 40 MPa RC Column (50 cm x 50 cm) | Column | 40MPa | Concrete Rectangular | 500 | 500 | 2500 | 2900 | 0.72 | 1773.7 | G300E | 47819066.67 | 375.21 | G300E | 0 | 0
1521 | Story39 | C27 | 40 MPa RC Column (50 cm x 50 cm) | Column | 40MPa | Concrete Rectangular | 500 | 500 | 2500 | 2900 | 0.72 | 1773.7 | G300E | 41128766.67 | 322.71 | G300E | 0 | 0
1522 | Story39 | C3 | 40 MPa RC Column (50 cm x 50 cm) | Column | 40MPa | Concrete Rectangular | 500 | 500 | 2500 | 2900 | 0.72 | 1773.7 | G300E | 8411740 | 66 | G300E | 169070 | 1.33
1523 | Story39 | C30 | 40 MPa RC Column (50 cm x 50 cm) | Column | 40MPa | Concrete Rectangular | 500 | 500 | 2500 | 2900 | 0.72 | 1773.7 | G300E | 41059166.67 | 322.17 | G300E | 0 | 0
1524 | Story39 | C31 | 40 MPa RC Column (50 cm x 50 cm) | Column | 40MPa | Concrete Rectangular | 500 | 500 | 2500 | 2900 | 0.72 | 1773.7 | G300E | 47792966.67 | 375 | G300E | 0 | 0
1525 | Story39 | C32 | 40 MPa RC Column (50 cm x 50 cm) | Column | 40MPa | Concrete Rectangular | 500 | 500 | 2500 | 2900 | 0.72 | 1773.7 | G300E | 13973166.67 | 109.64 | G300E | 0 | 0
1526 | Story39 | C33 | 40 MPa RC Column (50 cm x 50 cm) | Column | 40MPa | Concrete Rectangular | 500 | 500 | 2500 | 2900 | 0.72 | 1773.7 | G300E | 7250000 | 56.89 | G300E | 0 | 0
1527 | Story39 | C34 | 40 MPa RC Column (50 cm x 50 cm) | Column | 40MPa | Concrete Rectangular | 500 | 500 | 2500 | 2900 | 0.72 | 1773.7 | G300E | 38193966.67 | 299.68 | G300E | 0 | 0
1528 | Story39 | C35 | 40 MPa RC Column (50 cm x 50 cm) | Column | 40MPa | Concrete Rectangular | 500 | 500 | 2500 | 2900 | 0.72 | 1773.7 | G300E | 39453533.33 | 309.57 | G300E | 0 | 0
1529 | Story39 | C36 | 40 MPa RC Column (50 cm x 50 cm) | Column | 40MPa | Concrete Rectangular | 500 | 500 | 2500 | 2900 | 0.72 | 1773.7 | G300E | 19461900 | 152.71 | G300E | 0 | 0
1530 | Story39 | C37 | 40 MPa RC Column (50 cm x 50 cm) | Column | 40MPa | Concrete Rectangular | 500 | 500 | 2500 | 2900 | 0.72 | 1773.7 | G300E | 19458033.33 | 152.67 | G300E | 0 | 0
1531 | Story39 | C38 | 40 MPa RC Column (50 cm x 50 cm) | Column | 40MPa | Concrete Rectangular | 500 | 500 | 2500 | 2900 | 0.72 | 1773.7 | G300E | 39453533.33 | 309.57 | G300E | 0 | 0
1532 | Story39 | C39 | 40 MPa RC Column (50 cm x 50 cm) | Column | 40MPa | Concrete Rectangular | 500 | 500 | 2500 | 2900 | 0.72 | 1773.7 | G300E | 38199766.67 | 299.73 | G300E | 0 | 0
1533 | Story39 | C4 | 40 MPa RC Column (50 cm x 50 cm) | Column | 40MPa | Concrete Rectangular | 500 | 500 | 2500 | 2900 | 0.72 | 1773.7 | G300E | 13198866.67 | 103.56 | G300E | 0 | 0
1534 | Story39 | C40 | 40 MPa RC Column (50 cm x 50 cm) | Column | 40MPa | Concrete Rectangular | 500 | 500 | 2500 | 2900 | 0.72 | 1773.7 | G300E | 7250000 | 56.89 | G300E | 0 | 0
1535 | Story39 | C41 | 40 MPa RC Column (50 cm x 50 cm) | Column | 40MPa | Concrete Rectangular | 500 | 500 | 2500 | 2900 | 0.72 | 1773.7 | G300E | 7250000 | 56.89 | G300E | 0 | 0
1536 | Story39 | C42 | 40 MPa RC Column (50 cm x 50 cm) | Column | 40MPa | Concrete Rectangular | 500 | 500 | 2500 | 2900 | 0.72 | 1773.7 | G300E | 9423066.67 | 73.94 | G300E | 0 | 0
1537 | Story39 | C43 | 40 MPa RC Column (50 cm x 50 cm) | Column | 40MPa | Concrete Rectangular | 500 | 500 | 2500 | 2900 | 0.72 | 1773.7 | G300E | 8406520 | 65.96 | G300E | 169070 | 1.33
1538 | Story39 | C44 | 40 MPa RC Column (50 cm x 50 cm) | Column | 40MPa | Concrete Rectangular | 500 | 500 | 2500 | 2900 | 0.72 | 1773.7 | G300E | 13233666.67 | 103.84 | G300E | 0 | 0
1539 | Story39 | C45 | 40 MPa RC Column (50 cm x 50 cm) | Column | 40MPa | Concrete Rectangular | 500 | 500 | 2500 | 2900 | 0.72 | 1773.7 | G300E | 13234633.33 | 103.84 | G300E | 0 | 0
1540 | Story39 | C46 | 40 MPa RC Column (50 cm x 50 cm) | Column | 40MPa | Concrete Rectangular | 500 | 500 | 2500 | 2900 | 0.72 | 1773.7 | G300E | 8408260 | 65.97 | G300E | 169070 | 1.33
1541 | Story39 | C47 | 40 MPa RC Column (50 cm x 50 cm) | Column | 40MPa | Concrete Rectangular | 500 | 500 | 2500 | 2900 | 0.72 | 1773.7 | G300E | 9425000 | 73.95 | G300E | 0 | 0
1542 | Story39 | C48 | 40 MPa RC Column (50 cm x 50 cm) | Column | 40MPa | Concrete Rectangular | 500 | 500 | 2500 | 2900 | 0.72 | 1773.7 | G300E | 7250000 | 56.89 | G300E | 0 | 0
1543 | Story39 | C5 | 40 MPa RC Column (50 cm x 50 cm) | Column | 40MPa | Concrete Rectangular | 500 | 500 | 2500 | 2900 | 0.72 | 1773.7 | G300E | 13209500 | 103.65 | G300E | 0 | 0
1544 | Story39 | C6 | 40 MPa RC Column (50 cm x 50 cm) | Column | 40MPa | Concrete Rectangular | 500 | 500 | 2500 | 2900 | 0.72 | 1773.7 | G300E | 8412320 | 66.01 | G300E | 169070 | 1.33
1545 | Story39 | C7 | 40 MPa RC Column (50 cm x 50 cm) | Column | 40MPa | Concrete Rectangular | 500 | 500 | 2500 | 2900 | 0.72 | 1773.7 | G300E | 9468500 | 74.29 | G300E | 0 | 0
1546 | Story39 | C8 | 40 MPa RC Column (50 cm x 50 cm) | Column | 40MPa | Concrete Rectangular | 500 | 500 | 2500 | 2900 | 0.72 | 1773.7 | G300E | 7250000 | 56.89 | G300E | 0 | 0
1547 | Story39 | C9 | 40 MPa RC Column (50 cm x 50 cm) | Column | 40MPa | Concrete Rectangular | 500 | 500 | 2500 | 2900 | 0.72 | 1773.7 | G300E | 7250000 | 56.89 | G300E | 0 | 0
1548 | Story4 | C1 | 40 MPa RC Column (100 cm x 100 cm) | Column | 40MPa | Concrete Rectangular | 1000 | 1000 | 10000 | 3100 | 3.1 | 7584.1 | G300E | 31000000 | 243.24 | G300E | 0 | 0
1549 | Story4 | C10 | 40 MPa RC Column (100 cm x 100 cm) | Column | 40MPa | Concrete Rectangular | 1000 | 1000 | 10000 | 3100 | 3.1 | 7584.1 | G300E | 181662066.67 | 1425.39 | G300E | 0 | 0
1550 | Story4 | C11 | 40 MPa RC Column (100 cm x 100 cm) | Column | 40MPa | Concrete Rectangular | 1000 | 1000 | 10000 | 3100 | 3.1 | 7584.1 | G300E | 192371533.33 | 1509.42 | G300E | 0 | 0
1551 | Story4 | C12 | 40 MPa RC Column (100 cm x 100 cm) | Column | 40MPa | Concrete Rectangular | 1000 | 1000 | 10000 | 3100 | 3.1 | 7584.1 | G300E | 154104100 | 1209.16 | G300E | 0 | 0
1552 | Story4 | C13 | 40 MPa RC Column (100 cm x 100 cm) | Column | 40MPa | Concrete Rectangular | 1000 | 1000 | 10000 | 3100 | 3.1 | 7584.1 | G300E | 154382066.67 | 1211.34 | G300E | 0 | 0
1553 | Story4 | C14 | 40 MPa RC Column (100 cm x 100 cm) | Column | 40MPa | Concrete Rectangular | 1000 | 1000 | 10000 | 3100 | 3.1 | 7584.1 | G300E | 191490100 | 1502.5 | G300E | 0 | 0
1554 | Story4 | C15 | 40 MPa RC Column (100 cm x 100 cm) | Column | 40MPa | Concrete Rectangular | 1000 | 1000 | 10000 | 3100 | 3.1 | 7584.1 | G300E | 181997900 | 1428.02 | G300E | 0 | 0
1555 | Story4 | C16 | 40 MPa RC Column (100 cm x 100 cm) | Column | 40MPa | Concrete Rectangular | 1000 | 1000 | 10000 | 3100 | 3.1 | 7584.1 | G300E | 31627440 | 248.16 | G300E | 0 | 0
1556 | Story4 | C17 | 40 MPa RC Column (100 cm x 100 cm) | Column | 40MPa | Concrete Rectangular | 1000 | 1000 | 10000 | 3100 | 3.1 | 7584.1 | G300E | 31000000 | 243.24 | G300E | 0 | 0
1557 | Story4 | C18 | 40 MPa RC Column (100 cm x 100 cm) | Column | 40MPa | Concrete Rectangular | 1000 | 1000 | 10000 | 3100 | 3.1 | 7584.1 | G300E | 205009200 | 1608.58 | G300E | 0 | 0
1558 | Story4 | C19 | 40 MPa RC Column (100 cm x 100 cm) | Column | 40MPa | Concrete Rectangular | 1000 | 1000 | 10000 | 3100 | 3.1 | 7584.1 | G300E | 186421600 | 1462.73 | G300E | 0 | 0
1559 | Story4 | C2 | 40 MPa RC Column (100 cm x 100 cm) | Column | 40MPa | Concrete Rectangular | 1000 | 1000 | 10000 | 3100 | 3.1 | 7584.1 | G300E | 31064066.67 | 243.74 | G300E | 0 | 0
1560 | Story4 | C22 | 40 MPa RC Column (100 cm x 100 cm) | Column | 40MPa | Concrete Rectangular | 1000 | 1000 | 10000 | 3100 | 3.1 | 7584.1 | G300E | 186700600 | 1464.92 | G300E | 0 | 0
1561 | Story4 | C23 | 40 MPa RC Column (100 cm x 100 cm) | Column | 40MPa | Concrete Rectangular | 1000 | 1000 | 10000 | 3100 | 3.1 | 7584.1 | G300E | 205068100 | 1609.04 | G300E | 0 | 0
1562 | Story4 | C24 | 40 MPa RC Column (100 cm x 100 cm) | Column | 40MPa | Concrete Rectangular | 1000 | 1000 | 10000 | 3100 | 3.1 | 7584.1 | G300E | 31000000 | 243.24 | G300E | 0 | 0
1563 | Story4 | C25 | 40 MPa RC Column (100 cm x 100 cm) | Column | 40MPa | Concrete Rectangular | 1000 | 1000 | 10000 | 3100 | 3.1 | 7584.1 | G300E | 31000000 | 243.24 | G300E | 0 | 0
1564 | Story4 | C26 | 40 MPa RC Column (100 cm x 100 cm) | Column | 40MPa | Concrete Rectangular | 1000 | 1000 | 10000 | 3100 | 3.1 | 7584.1 | G300E | 205061900 | 1608.99 | G300E | 0 | 0
1565 | Story4 | C27 | 40 MPa RC Column (100 cm x 100 cm) | Column | 40MPa | Concrete Rectangular | 1000 | 1000 | 10000 | 3100 | 3.1 | 7584.1 | G300E | 186707833.33 | 1464.98 | G300E | 0 | 0
1566 | Story4 | C3 | 40 MPa RC Column (100 cm x 100 cm) | Column | 40MPa | Concrete Rectangular | 1000 | 1000 | 10000 | 3100 | 3.1 | 7584.1 | G300E | 37433120 | 293.71 | G300E | 0 | 0
1567 | Story4 | C30 | 40 MPa RC Column (100 cm x 100 cm) | Column | 40MPa | Concrete Rectangular | 1000 | 1000 | 10000 | 3100 | 3.1 | 7584.1 | G300E | 186703700 | 1464.95 | G300E | 0 | 0
1568 | Story4 | C31 | 40 MPa RC Column (100 cm x 100 cm) | Column | 40MPa | Concrete Rectangular | 1000 | 1000 | 10000 | 3100 | 3.1 | 7584.1 | G300E | 205074300 | 1609.09 | G300E | 0 | 0
1569 | Story4 | C32 | 40 MPa RC Column (100 cm x 100 cm) | Column | 40MPa | Concrete Rectangular | 1000 | 1000 | 10000 | 3100 | 3.1 | 7584.1 | G300E | 31000000 | 243.24 | G300E | 0 | 0
1570 | Story4 | C33 | 40 MPa RC Column (100 cm x 100 cm) | Column | 40MPa | Concrete Rectangular | 1000 | 1000 | 10000 | 3100 | 3.1 | 7584.1 | G300E | 31593340 | 247.89 | G300E | 0 | 0
1571 | Story4 | C34 | 40 MPa RC Column (100 cm x 100 cm) | Column | 40MPa | Concrete Rectangular | 1000 | 1000 | 10000 | 3100 | 3.1 | 7584.1 | G300E | 181975166.67 | 1427.84 | G300E | 0 | 0
1572 | Story4 | C35 | 40 MPa RC Column (100 cm x 100 cm) | Column | 40MPa | Concrete Rectangular | 1000 | 1000 | 10000 | 3100 | 3.1 | 7584.1 | G300E | 191499400 | 1502.58 | G300E | 0 | 0
1573 | Story4 | C36 | 40 MPa RC Column (100 cm x 100 cm) | Column | 40MPa | Concrete Rectangular | 1000 | 1000 | 10000 | 3100 | 3.1 | 7584.1 | G300E | 154445100 | 1211.83 | G300E | 0 | 0
1574 | Story4 | C37 | 40 MPa RC Column (100 cm x 100 cm) | Column | 40MPa | Concrete Rectangular | 1000 | 1000 | 10000 | 3100 | 3.1 | 7584.1 | G300E | 154421333.33 | 1211.65 | G300E | 0 | 0
1575 | Story4 | C38 | 40 MPa RC Column (100 cm x 100 cm) | Column | 40MPa | Concrete Rectangular | 1000 | 1000 | 10000 | 3100 | 3.1 | 7584.1 | G300E | 191496300 | 1502.55 | G300E | 0 | 0
1576 | Story4 | C39 | 40 MPa RC Column (100 cm x 100 cm) | Column | 40MPa | Concrete Rectangular | 1000 | 1000 | 10000 | 3100 | 3.1 | 7584.1 | G300E | 181999966.67 | 1428.04 | G300E | 0 | 0
1577 | Story4 | C4 | 40 MPa RC Column (100 cm x 100 cm) | Column | 40MPa | Concrete Rectangular | 1000 | 1000 | 10000 | 3100 | 3.1 | 7584.1 | G300E | 31000000 | 243.24 | G300E | 0 | 0
1578 | Story4 | C40 | 40 MPa RC Column (100 cm x 100 cm) | Column | 40MPa | Concrete Rectangular | 1000 | 1000 | 10000 | 3100 | 3.1 | 7584.1 | G300E | 31619380 | 248.1 | G300E | 0 | 0
1579 | Story4 | C41 | 40 MPa RC Column (100 cm x 100 cm) | Column | 40MPa | Concrete Rectangular | 1000 | 1000 | 10000 | 3100 | 3.1 | 7584.1 | G300E | 31000000 | 243.24 | G300E | 0 | 0
1580 | Story4 | C42 | 40 MPa RC Column (100 cm x 100 cm) | Column | 40MPa | Concrete Rectangular | 1000 | 1000 | 10000 | 3100 | 3.1 | 7584.1 | G300E | 31032033.33 | 243.49 | G300E | 0 | 0
1581 | Story4 | C43 | 40 MPa RC Column (100 cm x 100 cm) | Column | 40MPa | Concrete Rectangular | 1000 | 1000 | 10000 | 3100 | 3.1 | 7584.1 | G300E | 37463500 | 293.95 | G300E | 0 | 0
1582 | Story4 | C44 | 40 MPa RC Column (100 cm x 100 cm) | Column | 40MPa | Concrete Rectangular | 1000 | 1000 | 10000 | 3100 | 3.1 | 7584.1 | G300E | 31000000 | 243.24 | G300E | 0 | 0
1583 | Story4 | C45 | 40 MPa RC Column (100 cm x 100 cm) | Column | 40MPa | Concrete Rectangular | 1000 | 1000 | 10000 | 3100 | 3.1 | 7584.1 | G300E | 31000000 | 243.24 | G300E | 0 | 0
1584 | Story4 | C46 | 40 MPa RC Column (100 cm x 100 cm) | Column | 40MPa | Concrete Rectangular | 1000 | 1000 | 10000 | 3100 | 3.1 | 7584.1 | G300E | 37480240 | 294.08 | G300E | 0 | 0
1585 | Story4 | C47 | 40 MPa RC Column (100 cm x 100 cm) | Column | 40MPa | Concrete Rectangular | 1000 | 1000 | 10000 | 3100 | 3.1 | 7584.1 | G300E | 31053733.33 | 243.66 | G300E | 0 | 0
1586 | Story4 | C48 | 40 MPa RC Column (100 cm x 100 cm) | Column | 40MPa | Concrete Rectangular | 1000 | 1000 | 10000 | 3100 | 3.1 | 7584.1 | G300E | 31000000 | 243.24 | G300E | 0 | 0
1587 | Story4 | C5 | 40 MPa RC Column (100 cm x 100 cm) | Column | 40MPa | Concrete Rectangular | 1000 | 1000 | 10000 | 3100 | 3.1 | 7584.1 | G300E | 31000000 | 243.24 | G300E | 0 | 0
1588 | Story4 | C6 | 40 MPa RC Column (100 cm x 100 cm) | Column | 40MPa | Concrete Rectangular | 1000 | 1000 | 10000 | 3100 | 3.1 | 7584.1 | G300E | 37488300 | 294.15 | G300E | 0 | 0
1589 | Story4 | C7 | 40 MPa RC Column (100 cm x 100 cm) | Column | 40MPa | Concrete Rectangular | 1000 | 1000 | 10000 | 3100 | 3.1 | 7584.1 | G300E | 31049600 | 243.63 | G300E | 0 | 0
1590 | Story4 | C8 | 40 MPa RC Column (100 cm x 100 cm) | Column | 40MPa | Concrete Rectangular | 1000 | 1000 | 10000 | 3100 | 3.1 | 7584.1 | G300E | 31000000 | 243.24 | G300E | 0 | 0
1591 | Story4 | C9 | 40 MPa RC Column (100 cm x 100 cm) | Column | 40MPa | Concrete Rectangular | 1000 | 1000 | 10000 | 3100 | 3.1 | 7584.1 | G300E | 31589620 | 247.86 | G300E | 0 | 0
1592 | Story40 | C1 | 40 MPa RC Column (50 cm x 50 cm) | Column | 40MPa | Concrete Rectangular | 500 | 500 | 2500 | 2900 | 0.72 | 1773.7 | G300E | 7250000 | 56.89 | G300E | 0 | 0
1593 | Story40 | C10 | 40 MPa RC Column (50 cm x 50 cm) | Column | 40MPa | Concrete Rectangular | 500 | 500 | 2500 | 2900 | 0.72 | 1773.7 | G300E | 29483333.33 | 231.34 | G300E | 0 | 0
1594 | Story40 | C11 | 40 MPa RC Column (50 cm x 50 cm) | Column | 40MPa | Concrete Rectangular | 500 | 500 | 2500 | 2900 | 0.72 | 1773.7 | G300E | 29867100 | 234.35 | G300E | 0 | 0
1595 | Story40 | C12 | 40 MPa RC Column (50 cm x 50 cm) | Column | 40MPa | Concrete Rectangular | 500 | 500 | 2500 | 2900 | 0.72 | 1773.7 | G300E | 10000166.67 | 78.47 | G300E | 0 | 0
1596 | Story40 | C13 | 40 MPa RC Column (50 cm x 50 cm) | Column | 40MPa | Concrete Rectangular | 500 | 500 | 2500 | 2900 | 0.72 | 1773.7 | G300E | 9936366.67 | 77.96 | G300E | 0 | 0
1597 | Story40 | C14 | 40 MPa RC Column (50 cm x 50 cm) | Column | 40MPa | Concrete Rectangular | 500 | 500 | 2500 | 2900 | 0.72 | 1773.7 | G300E | 29671833.33 | 232.82 | G300E | 0 | 0
1598 | Story40 | C15 | 40 MPa RC Column (50 cm x 50 cm) | Column | 40MPa | Concrete Rectangular | 500 | 500 | 2500 | 2900 | 0.72 | 1773.7 | G300E | 29437900 | 230.98 | G300E | 0 | 0
1599 | Story40 | C16 | 40 MPa RC Column (50 cm x 50 cm) | Column | 40MPa | Concrete Rectangular | 500 | 500 | 2500 | 2900 | 0.72 | 1773.7 | G300E | 7250000 | 56.89 | G300E | 0 | 0
1600 | Story40 | C17 | 40 MPa RC Column (50 cm x 50 cm) | Column | 40MPa | Concrete Rectangular | 500 | 500 | 2500 | 2900 | 0.72 | 1773.7 | G300E | 7704333.33 | 60.45 | G300E | 0 | 0
1601 | Story40 | C18 | 40 MPa RC Column (50 cm x 50 cm) | Column | 40MPa | Concrete Rectangular | 500 | 500 | 2500 | 2900 | 0.72 | 1773.7 | G300E | 37931033.33 | 297.62 | G300E | 0 | 0
1602 | Story40 | C19 | 40 MPa RC Column (50 cm x 50 cm) | Column | 40MPa | Concrete Rectangular | 500 | 500 | 2500 | 2900 | 0.72 | 1773.7 | G300E | 33201133.33 | 260.51 | G300E | 0 | 0
1603 | Story40 | C2 | 40 MPa RC Column (50 cm x 50 cm) | Column | 40MPa | Concrete Rectangular | 500 | 500 | 2500 | 2900 | 0.72 | 1773.7 | G300E | 9621620 | 75.49 | G300E | 0 | 0
1604 | Story40 | C22 | 40 MPa RC Column (50 cm x 50 cm) | Column | 40MPa | Concrete Rectangular | 500 | 500 | 2500 | 2900 | 0.72 | 1773.7 | G300E | 32675266.67 | 256.38 | G300E | 0 | 0
1605 | Story40 | C23 | 40 MPa RC Column (50 cm x 50 cm) | Column | 40MPa | Concrete Rectangular | 500 | 500 | 2500 | 2900 | 0.72 | 1773.7 | G300E | 37851766.67 | 297 | G300E | 0 | 0
1606 | Story40 | C24 | 40 MPa RC Column (50 cm x 50 cm) | Column | 40MPa | Concrete Rectangular | 500 | 500 | 2500 | 2900 | 0.72 | 1773.7 | G300E | 7677266.67 | 60.24 | G300E | 0 | 0
1607 | Story40 | C25 | 40 MPa RC Column (50 cm x 50 cm) | Column | 40MPa | Concrete Rectangular | 500 | 500 | 2500 | 2900 | 0.72 | 1773.7 | G300E | 7706266.67 | 60.47 | G300E | 0 | 0
1608 | Story40 | C26 | 40 MPa RC Column (50 cm x 50 cm) | Column | 40MPa | Concrete Rectangular | 500 | 500 | 2500 | 2900 | 0.72 | 1773.7 | G300E | 37896233.33 | 297.35 | G300E | 0 | 0
1609 | Story40 | C27 | 40 MPa RC Column (50 cm x 50 cm) | Column | 40MPa | Concrete Rectangular | 500 | 500 | 2500 | 2900 | 0.72 | 1773.7 | G300E | 32757433.33 | 257.03 | G300E | 0 | 0
1610 | Story40 | C3 | 40 MPa RC Column (50 cm x 50 cm) | Column | 40MPa | Concrete Rectangular | 500 | 500 | 2500 | 2900 | 0.72 | 1773.7 | G300E | 7722700 | 60.6 | G300E | 0 | 0
1611 | Story40 | C30 | 40 MPa RC Column (50 cm x 50 cm) | Column | 40MPa | Concrete Rectangular | 500 | 500 | 2500 | 2900 | 0.72 | 1773.7 | G300E | 32683000 | 256.44 | G300E | 0 | 0
1612 | Story40 | C31 | 40 MPa RC Column (50 cm x 50 cm) | Column | 40MPa | Concrete Rectangular | 500 | 500 | 2500 | 2900 | 0.72 | 1773.7 | G300E | 37872066.67 | 297.16 | G300E | 0 | 0
1613 | Story40 | C32 | 40 MPa RC Column (50 cm x 50 cm) | Column | 40MPa | Concrete Rectangular | 500 | 500 | 2500 | 2900 | 0.72 | 1773.7 | G300E | 7692733.33 | 60.36 | G300E | 0 | 0
1614 | Story40 | C33 | 40 MPa RC Column (50 cm x 50 cm) | Column | 40MPa | Concrete Rectangular | 500 | 500 | 2500 | 2900 | 0.72 | 1773.7 | G300E | 7250000 | 56.89 | G300E | 0 | 0
1615 | Story40 | C34 | 40 MPa RC Column (50 cm x 50 cm) | Column | 40MPa | Concrete Rectangular | 500 | 500 | 2500 | 2900 | 0.72 | 1773.7 | G300E | 29466900 | 231.21 | G300E | 0 | 0
1616 | Story40 | C35 | 40 MPa RC Column (50 cm x 50 cm) | Column | 40MPa | Concrete Rectangular | 500 | 500 | 2500 | 2900 | 0.72 | 1773.7 | G300E | 29678600 | 232.87 | G300E | 0 | 0
1617 | Story40 | C36 | 40 MPa RC Column (50 cm x 50 cm) | Column | 40MPa | Concrete Rectangular | 500 | 500 | 2500 | 2900 | 0.72 | 1773.7 | G300E | 9966333.33 | 78.2 | G300E | 0 | 0
1618 | Story40 | C37 | 40 MPa RC Column (50 cm x 50 cm) | Column | 40MPa | Concrete Rectangular | 500 | 500 | 2500 | 2900 | 0.72 | 1773.7 | G300E | 9964400 | 78.18 | G300E | 0 | 0
1619 | Story40 | C38 | 40 MPa RC Column (50 cm x 50 cm) | Column | 40MPa | Concrete Rectangular | 500 | 500 | 2500 | 2900 | 0.72 | 1773.7 | G300E | 29676666.67 | 232.85 | G300E | 0 | 0
1620 | Story40 | C39 | 40 MPa RC Column (50 cm x 50 cm) | Column | 40MPa | Concrete Rectangular | 500 | 500 | 2500 | 2900 | 0.72 | 1773.7 | G300E | 29464000 | 231.19 | G300E | 0 | 0
1621 | Story40 | C4 | 40 MPa RC Column (50 cm x 50 cm) | Column | 40MPa | Concrete Rectangular | 500 | 500 | 2500 | 2900 | 0.72 | 1773.7 | G300E | 8293033.33 | 65.07 | G300E | 0 | 0
1622 | Story40 | C40 | 40 MPa RC Column (50 cm x 50 cm) | Column | 40MPa | Concrete Rectangular | 500 | 500 | 2500 | 2900 | 0.72 | 1773.7 | G300E | 7250000 | 56.89 | G300E | 0 | 0
1623 | Story40 | C41 | 40 MPa RC Column (50 cm x 50 cm) | Column | 40MPa | Concrete Rectangular | 500 | 500 | 2500 | 2900 | 0.72 | 1773.7 | G300E | 7250000 | 56.89 | G300E | 0 | 0
1624 | Story40 | C42 | 40 MPa RC Column (50 cm x 50 cm) | Column | 40MPa | Concrete Rectangular | 500 | 500 | 2500 | 2900 | 0.72 | 1773.7 | G300E | 9620460 | 75.49 | G300E | 0 | 0
1625 | Story40 | C43 | 40 MPa RC Column (50 cm x 50 cm) | Column | 40MPa | Concrete Rectangular | 500 | 500 | 2500 | 2900 | 0.72 | 1773.7 | G300E | 7745900 | 60.78 | G300E | 0 | 0
1626 | Story40 | C44 | 40 MPa RC Column (50 cm x 50 cm) | Column | 40MPa | Concrete Rectangular | 500 | 500 | 2500 | 2900 | 0.72 | 1773.7 | G300E | 8309466.67 | 65.2 | G300E | 0 | 0
1627 | Story40 | C45 | 40 MPa RC Column (50 cm x 50 cm) | Column | 40MPa | Concrete Rectangular | 500 | 500 | 2500 | 2900 | 0.72 | 1773.7 | G300E | 8308500 | 65.19 | G300E | 0 | 0
1628 | Story40 | C46 | 40 MPa RC Column (50 cm x 50 cm) | Column | 40MPa | Concrete Rectangular | 500 | 500 | 2500 | 2900 | 0.72 | 1773.7 | G300E | 7740100 | 60.73 | G300E | 0 | 0
1629 | Story40 | C47 | 40 MPa RC Column (50 cm x 50 cm) | Column | 40MPa | Concrete Rectangular | 500 | 500 | 2500 | 2900 | 0.72 | 1773.7 | G300E | 9618140 | 75.47 | G300E | 0 | 0
1630 | Story40 | C48 | 40 MPa RC Column (50 cm x 50 cm) | Column | 40MPa | Concrete Rectangular | 500 | 500 | 2500 | 2900 | 0.72 | 1773.7 | G300E | 7250000 | 56.89 | G300E | 0 | 0
1631 | Story40 | C5 | 40 MPa RC Column (50 cm x 50 cm) | Column | 40MPa | Concrete Rectangular | 500 | 500 | 2500 | 2900 | 0.72 | 1773.7 | G300E | 8298833.33 | 65.12 | G300E | 0 | 0
1632 | Story40 | C6 | 40 MPa RC Column (50 cm x 50 cm) | Column | 40MPa | Concrete Rectangular | 500 | 500 | 2500 | 2900 | 0.72 | 1773.7 | G300E | 7705300 | 60.46 | G300E | 0 | 0
1633 | Story40 | C7 | 40 MPa RC Column (50 cm x 50 cm) | Column | 40MPa | Concrete Rectangular | 500 | 500 | 2500 | 2900 | 0.72 | 1773.7 | G300E | 9629740 | 75.56 | G300E | 0 | 0
1634 | Story40 | C8 | 40 MPa RC Column (50 cm x 50 cm) | Column | 40MPa | Concrete Rectangular | 500 | 500 | 2500 | 2900 | 0.72 | 1773.7 | G300E | 7250000 | 56.89 | G300E | 0 | 0
1635 | Story40 | C9 | 40 MPa RC Column (50 cm x 50 cm) | Column | 40MPa | Concrete Rectangular | 500 | 500 | 2500 | 2900 | 0.72 | 1773.7 | G300E | 7250000 | 56.89 | G300E | 0 | 0
1636 | Story41 | C1 | 40 MPa RC Column (47.5 cm x 47.5 cm) | Column | 40MPa | Concrete Rectangular | 475 | 475 | 2256.3 | 2900 | 0.65 | 1600.76 | G300E | 6542400 | 51.33 | G300E | 0 | 0
1637 | Story41 | C10 | 40 MPa RC Column (47.5 cm x 47.5 cm) | Column | 40MPa | Concrete Rectangular | 475 | 475 | 2256.3 | 2900 | 0.65 | 1600.76 | G300E | 28362000 | 222.54 | G300E | 0 | 0
1638 | Story41 | C11 | 40 MPa RC Column (47.5 cm x 47.5 cm) | Column | 40MPa | Concrete Rectangular | 475 | 475 | 2256.3 | 2900 | 0.65 | 1600.76 | G300E | 28159000 | 220.95 | G300E | 0 | 0
1639 | Story41 | C12 | 40 MPa RC Column (47.5 cm x 47.5 cm) | Column | 40MPa | Concrete Rectangular | 475 | 475 | 2256.3 | 2900 | 0.65 | 1600.76 | G300E | 10091033.33 | 79.18 | G300E | 0 | 0
1640 | Story41 | C13 | 40 MPa RC Column (47.5 cm x 47.5 cm) | Column | 40MPa | Concrete Rectangular | 475 | 475 | 2256.3 | 2900 | 0.65 | 1600.76 | G300E | 10025300 | 78.66 | G300E | 0 | 0
1641 | Story41 | C14 | 40 MPa RC Column (47.5 cm x 47.5 cm) | Column | 40MPa | Concrete Rectangular | 475 | 475 | 2256.3 | 2900 | 0.65 | 1600.76 | G300E | 27964700 | 219.42 | G300E | 0 | 0
1642 | Story41 | C15 | 40 MPa RC Column (47.5 cm x 47.5 cm) | Column | 40MPa | Concrete Rectangular | 475 | 475 | 2256.3 | 2900 | 0.65 | 1600.76 | G300E | 28309800 | 222.13 | G300E | 0 | 0
1643 | Story41 | C16 | 40 MPa RC Column (47.5 cm x 47.5 cm) | Column | 40MPa | Concrete Rectangular | 475 | 475 | 2256.3 | 2900 | 0.65 | 1600.76 | G300E | 9712100 | 76.2 | G300E | 0 | 0
1644 | Story41 | C17 | 40 MPa RC Column (47.5 cm x 47.5 cm) | Column | 40MPa | Concrete Rectangular | 475 | 475 | 2256.3 | 2900 | 0.65 | 1600.76 | G300E | 6542400 | 51.33 | G300E | 0 | 0
1645 | Story41 | C18 | 40 MPa RC Column (47.5 cm x 47.5 cm) | Column | 40MPa | Concrete Rectangular | 475 | 475 | 2256.3 | 2900 | 0.65 | 1600.76 | G300E | 36825166.67 | 288.94 | G300E | 0 | 0
1646 | Story41 | C19 | 40 MPa RC Column (47.5 cm x 47.5 cm) | Column | 40MPa | Concrete Rectangular | 475 | 475 | 2256.3 | 2900 | 0.65 | 1600.76 | G300E | 31981200 | 250.94 | G300E | 0 | 0
1647 | Story41 | C2 | 40 MPa RC Column (47.5 cm x 47.5 cm) | Column | 40MPa | Concrete Rectangular | 475 | 475 | 2256.3 | 2900 | 0.65 | 1600.76 | G300E | 9007400 | 70.68 | G300E | 0 | 0
1648 | Story41 | C22 | 40 MPa RC Column (47.5 cm x 47.5 cm) | Column | 40MPa | Concrete Rectangular | 475 | 475 | 2256.3 | 2900 | 0.65 | 1600.76 | G300E | 31389600 | 246.29 | G300E | 0 | 0
1649 | Story41 | C23 | 40 MPa RC Column (47.5 cm x 47.5 cm) | Column | 40MPa | Concrete Rectangular | 475 | 475 | 2256.3 | 2900 | 0.65 | 1600.76 | G300E | 36747833.33 | 288.34 | G300E | 0 | 0
1650 | Story41 | C24 | 40 MPa RC Column (47.5 cm x 47.5 cm) | Column | 40MPa | Concrete Rectangular | 475 | 475 | 2256.3 | 2900 | 0.65 | 1600.76 | G300E | 6542400 | 51.33 | G300E | 0 | 0
1651 | Story41 | C25 | 40 MPa RC Column (47.5 cm x 47.5 cm) | Column | 40MPa | Concrete Rectangular | 475 | 475 | 2256.3 | 2900 | 0.65 | 1600.76 | G300E | 6542400 | 51.33 | G300E | 0 | 0
1652 | Story41 | C26 | 40 MPa RC Column (47.5 cm x 47.5 cm) | Column | 40MPa | Concrete Rectangular | 475 | 475 | 2256.3 | 2900 | 0.65 | 1600.76 | G300E | 36792300 | 288.69 | G300E | 0 | 0
1653 | Story41 | C27 | 40 MPa RC Column (47.5 cm x 47.5 cm) | Column | 40MPa | Concrete Rectangular | 475 | 475 | 2256.3 | 2900 | 0.65 | 1600.76 | G300E | 31476600 | 246.98 | G300E | 0 | 0
1654 | Story41 | C3 | 40 MPa RC Column (47.5 cm x 47.5 cm) | Column | 40MPa | Concrete Rectangular | 475 | 475 | 2256.3 | 2900 | 0.65 | 1600.76 | G300E | 13327433.33 | 104.57 | G300E | 0 | 0
1655 | Story41 | C30 | 40 MPa RC Column (47.5 cm x 47.5 cm) | Column | 40MPa | Concrete Rectangular | 475 | 475 | 2256.3 | 2900 | 0.65 | 1600.76 | G300E | 31396366.67 | 246.35 | G300E | 0 | 0
1656 | Story41 | C31 | 40 MPa RC Column (47.5 cm x 47.5 cm) | Column | 40MPa | Concrete Rectangular | 475 | 475 | 2256.3 | 2900 | 0.65 | 1600.76 | G300E | 36769100 | 288.5 | G300E | 0 | 0
1657 | Story41 | C32 | 40 MPa RC Column (47.5 cm x 47.5 cm) | Column | 40MPa | Concrete Rectangular | 475 | 475 | 2256.3 | 2900 | 0.65 | 1600.76 | G300E | 6542400 | 51.33 | G300E | 0 | 0
1658 | Story41 | C33 | 40 MPa RC Column (47.5 cm x 47.5 cm) | Column | 40MPa | Concrete Rectangular | 475 | 475 | 2256.3 | 2900 | 0.65 | 1600.76 | G300E | 9777833.33 | 76.72 | G300E | 0 | 0
1659 | Story41 | C34 | 40 MPa RC Column (47.5 cm x 47.5 cm) | Column | 40MPa | Concrete Rectangular | 475 | 475 | 2256.3 | 2900 | 0.65 | 1600.76 | G300E | 28342666.67 | 222.39 | G300E | 0 | 0
1660 | Story41 | C35 | 40 MPa RC Column (47.5 cm x 47.5 cm) | Column | 40MPa | Concrete Rectangular | 475 | 475 | 2256.3 | 2900 | 0.65 | 1600.76 | G300E | 27968566.67 | 219.45 | G300E | 0 | 0
1661 | Story41 | C36 | 40 MPa RC Column (47.5 cm x 47.5 cm) | Column | 40MPa | Concrete Rectangular | 475 | 475 | 2256.3 | 2900 | 0.65 | 1600.76 | G300E | 10051400 | 78.87 | G300E | 0 | 0
1662 | Story41 | C37 | 40 MPa RC Column (47.5 cm x 47.5 cm) | Column | 40MPa | Concrete Rectangular | 475 | 475 | 2256.3 | 2900 | 0.65 | 1600.76 | G300E | 10050433.33 | 78.86 | G300E | 0 | 0
1663 | Story41 | C38 | 40 MPa RC Column (47.5 cm x 47.5 cm) | Column | 40MPa | Concrete Rectangular | 475 | 475 | 2256.3 | 2900 | 0.65 | 1600.76 | G300E | 27968566.67 | 219.45 | G300E | 0 | 0
1664 | Story41 | C39 | 40 MPa RC Column (47.5 cm x 47.5 cm) | Column | 40MPa | Concrete Rectangular | 475 | 475 | 2256.3 | 2900 | 0.65 | 1600.76 | G300E | 28343633.33 | 222.39 | G300E | 0 | 0
1665 | Story41 | C4 | 40 MPa RC Column (47.5 cm x 47.5 cm) | Column | 40MPa | Concrete Rectangular | 475 | 475 | 2256.3 | 2900 | 0.65 | 1600.76 | G300E | 8528900 | 66.92 | G300E | 0 | 0
1666 | Story41 | C40 | 40 MPa RC Column (47.5 cm x 47.5 cm) | Column | 40MPa | Concrete Rectangular | 475 | 475 | 2256.3 | 2900 | 0.65 | 1600.76 | G300E | 9757533.33 | 76.56 | G300E | 0 | 0
1667 | Story41 | C41 | 40 MPa RC Column (47.5 cm x 47.5 cm) | Column | 40MPa | Concrete Rectangular | 475 | 475 | 2256.3 | 2900 | 0.65 | 1600.76 | G300E | 6542400 | 51.33 | G300E | 0 | 0
1668 | Story41 | C42 | 40 MPa RC Column (47.5 cm x 47.5 cm) | Column | 40MPa | Concrete Rectangular | 475 | 475 | 2256.3 | 2900 | 0.65 | 1600.76 | G300E | 8977433.33 | 70.44 | G300E | 0 | 0
1669 | Story41 | C43 | 40 MPa RC Column (47.5 cm x 47.5 cm) | Column | 40MPa | Concrete Rectangular | 475 | 475 | 2256.3 | 2900 | 0.65 | 1600.76 | G300E | 13320666.67 | 104.52 | G300E | 0 | 0
1670 | Story41 | C44 | 40 MPa RC Column (47.5 cm x 47.5 cm) | Column | 40MPa | Concrete Rectangular | 475 | 475 | 2256.3 | 2900 | 0.65 | 1600.76 | G300E | 8542240 | 67.03 | G300E | 0 | 0
1671 | Story41 | C45 | 40 MPa RC Column (47.5 cm x 47.5 cm) | Column | 40MPa | Concrete Rectangular | 475 | 475 | 2256.3 | 2900 | 0.65 | 1600.76 | G300E | 8544560 | 67.04 | G300E | 0 | 0
1672 | Story41 | C46 | 40 MPa RC Column (47.5 cm x 47.5 cm) | Column | 40MPa | Concrete Rectangular | 475 | 475 | 2256.3 | 2900 | 0.65 | 1600.76 | G300E | 13314866.67 | 104.47 | G300E | 0 | 0
1673 | Story41 | C47 | 40 MPa RC Column (47.5 cm x 47.5 cm) | Column | 40MPa | Concrete Rectangular | 475 | 475 | 2256.3 | 2900 | 0.65 | 1600.76 | G300E | 8984200 | 70.49 | G300E | 0 | 0
1674 | Story41 | C48 | 40 MPa RC Column (47.5 cm x 47.5 cm) | Column | 40MPa | Concrete Rectangular | 475 | 475 | 2256.3 | 2900 | 0.65 | 1600.76 | G300E | 6542400 | 51.33 | G300E | 0 | 0
1675 | Story41 | C5 | 40 MPa RC Column (47.5 cm x 47.5 cm) | Column | 40MPa | Concrete Rectangular | 475 | 475 | 2256.3 | 2900 | 0.65 | 1600.76 | G300E | 8526000 | 66.9 | G300E | 0 | 0
1676 | Story41 | C6 | 40 MPa RC Column (47.5 cm x 47.5 cm) | Column | 40MPa | Concrete Rectangular | 475 | 475 | 2256.3 | 2900 | 0.65 | 1600.76 | G300E | 13282000 | 104.22 | G300E | 0 | 0
1677 | Story41 | C7 | 40 MPa RC Column (47.5 cm x 47.5 cm) | Column | 40MPa | Concrete Rectangular | 475 | 475 | 2256.3 | 2900 | 0.65 | 1600.76 | G300E | 8942633.33 | 70.17 | G300E | 0 | 0
1678 | Story41 | C8 | 40 MPa RC Column (47.5 cm x 47.5 cm) | Column | 40MPa | Concrete Rectangular | 475 | 475 | 2256.3 | 2900 | 0.65 | 1600.76 | G300E | 6542400 | 51.33 | G300E | 0 | 0
1679 | Story41 | C9 | 40 MPa RC Column (47.5 cm x 47.5 cm) | Column | 40MPa | Concrete Rectangular | 475 | 475 | 2256.3 | 2900 | 0.65 | 1600.76 | G300E | 9751733.33 | 76.52 | G300E | 0 | 0
1680 | Story41 | D17 | 40 MPa RC Column (92.5 cm x 92.5 cm) | Column | 40MPa | Concrete Rectangular | 925 | 925 | 8556.3 | 30680.4 | 26.25 | 64222.43 | G300E | 1522199523.67 | 11943.74 | G300E | 0 | 0
1681 | Story41 | D18 | 40 MPa RC Column (87.5 cm x 87.5 cm) | Column | 40MPa | Concrete Rectangular | 875 | 875 | 7656.3 | 25104.8 | 19.22 | 47023.52 | G300E | 1158255973.47 | 9088.11 | G300E | 0 | 0
1682 | Story41 | D19 | 40 MPa RC Column (87.5 cm x 87.5 cm) | Column | 40MPa | Concrete Rectangular | 875 | 875 | 7656.3 | 30680.4 | 23.49 | 57467.11 | G300E | 1242849368.27 | 9751.86 | G300E | 0 | 0
1683 | Story41 | D20 | 40 MPa RC Column (87.5 cm x 87.5 cm) | Column | 40MPa | Concrete Rectangular | 875 | 875 | 7656.3 | 30680.4 | 23.49 | 57467.11 | G300E | 1263026844.67 | 9910.18 | G300E | 0 | 0
1684 | Story41 | D21 | 40 MPa RC Column (92.5 cm x 92.5 cm) | Column | 40MPa | Concrete Rectangular | 925 | 925 | 8556.3 | 30680.4 | 26.25 | 64222.43 | G300E | 1522197819.2 | 11943.73 | G300E | 0 | 0
1685 | Story41 | D22 | 40 MPa RC Column (87.5 cm x 87.5 cm) | Column | 40MPa | Concrete Rectangular | 875 | 875 | 7656.3 | 25104.8 | 19.22 | 47023.52 | G300E | 1156921234.93 | 9077.63 | G300E | 0 | 0
1686 | Story41 | D23 | 40 MPa RC Column (87.5 cm x 87.5 cm) | Column | 40MPa | Concrete Rectangular | 875 | 875 | 7656.3 | 25104.8 | 19.22 | 47023.52 | G300E | 1167921321.47 | 9163.94 | G300E | 0 | 0
1687 | Story41 | D24 | 40 MPa RC Column (87.5 cm x 87.5 cm) | Column | 40MPa | Concrete Rectangular | 875 | 875 | 7656.3 | 25104.8 | 19.22 | 47023.52 | G300E | 1170061505.67 | 9180.74 | G300E | 0 | 0
1688 | Story41 | D25 | 40 MPa RC Column (87.5 cm x 87.5 cm) | Column | 40MPa | Concrete Rectangular | 875 | 875 | 7656.3 | 25104.8 | 19.22 | 47023.52 | G300E | 1177170348.2 | 9236.52 | G300E | 0 | 0
1689 | Story41 | D26 | 40 MPa RC Column (87.5 cm x 87.5 cm) | Column | 40MPa | Concrete Rectangular | 875 | 875 | 7656.3 | 25104.8 | 19.22 | 47023.52 | G300E | 1171534320.6 | 9192.29 | G300E | 0 | 0
1690 | Story41 | D27 | 40 MPa RC Column (87.5 cm x 87.5 cm) | Column | 40MPa | Concrete Rectangular | 875 | 875 | 7656.3 | 25104.8 | 19.22 | 47023.52 | G300E | 1158632545.47 | 9091.06 | G300E | 0 | 0
1691 | Story41 | D28 | 40 MPa RC Column (92.5 cm x 92.5 cm) | Column | 40MPa | Concrete Rectangular | 925 | 925 | 8556.3 | 30680.4 | 26.25 | 64222.43 | G300E | 1522197819.2 | 11943.73 | G300E | 0 | 0
1692 | Story41 | D29 | 40 MPa RC Column (87.5 cm x 87.5 cm) | Column | 40MPa | Concrete Rectangular | 875 | 875 | 7656.3 | 30680.4 | 23.49 | 57467.11 | G300E | 1251475674.07 | 9819.54 | G300E | 0 | 0
1693 | Story41 | D30 | 40 MPa RC Column (87.5 cm x 87.5 cm) | Column | 40MPa | Concrete Rectangular | 875 | 875 | 7656.3 | 30680.4 | 23.49 | 57467.11 | G300E | 1243430591.4 | 9756.42 | G300E | 0 | 0
1694 | Story41 | D31 | 40 MPa RC Column (87.5 cm x 87.5 cm) | Column | 40MPa | Concrete Rectangular | 875 | 875 | 7656.3 | 25104.8 | 19.22 | 47023.52 | G300E | 1157440067.47 | 9081.7 | G300E | 0 | 0
1695 | Story41 | D32 | 40 MPa RC Column (92.5 cm x 92.5 cm) | Column | 40MPa | Concrete Rectangular | 925 | 925 | 8556.3 | 30680.4 | 26.25 | 64222.43 | G300E | 1522208046 | 11943.81 | G300E | 0 | 0
1696 | Story42 | C1 | 40 MPa RC Column (47.5 cm x 47.5 cm) | Column | 40MPa | Concrete Rectangular | 475 | 475 | 2256.3 | 2900 | 0.65 | 1600.76 | G300E | 6542400 | 51.33 | G300E | 0 | 0
1697 | Story42 | C10 | 40 MPa RC Column (47.5 cm x 47.5 cm) | Column | 40MPa | Concrete Rectangular | 475 | 475 | 2256.3 | 2900 | 0.65 | 1600.76 | G300E | 18625733.33 | 146.14 | G300E | 0 | 0
1698 | Story42 | C11 | 40 MPa RC Column (47.5 cm x 47.5 cm) | Column | 40MPa | Concrete Rectangular | 475 | 475 | 2256.3 | 2900 | 0.65 | 1600.76 | G300E | 17844666.67 | 140.02 | G300E | 0 | 0
1699 | Story42 | C12 | 40 MPa RC Column (47.5 cm x 47.5 cm) | Column | 40MPa | Concrete Rectangular | 475 | 475 | 2256.3 | 2900 | 0.65 | 1600.76 | G300E | 6542400 | 51.33 | G300E | 0 | 0
1700 | Story42 | C13 | 40 MPa RC Column (47.5 cm x 47.5 cm) | Column | 40MPa | Concrete Rectangular | 475 | 475 | 2256.3 | 2900 | 0.65 | 1600.76 | G300E | 6542400 | 51.33 | G300E | 0 | 0
1701 | Story42 | C14 | 40 MPa RC Column (47.5 cm x 47.5 cm) | Column | 40MPa | Concrete Rectangular | 475 | 475 | 2256.3 | 2900 | 0.65 | 1600.76 | G300E | 17643600 | 138.44 | G300E | 0 | 0
1702 | Story42 | C15 | 40 MPa RC Column (47.5 cm x 47.5 cm) | Column | 40MPa | Concrete Rectangular | 475 | 475 | 2256.3 | 2900 | 0.65 | 1600.76 | G300E | 18561933.33 | 145.64 | G300E | 0 | 0
1703 | Story42 | C16 | 40 MPa RC Column (47.5 cm x 47.5 cm) | Column | 40MPa | Concrete Rectangular | 475 | 475 | 2256.3 | 2900 | 0.65 | 1600.76 | G300E | 8748333.33 | 68.64 | G300E | 0 | 0
1704 | Story42 | C17 | 40 MPa RC Column (47.5 cm x 47.5 cm) | Column | 40MPa | Concrete Rectangular | 475 | 475 | 2256.3 | 2900 | 0.65 | 1600.76 | G300E | 7857066.67 | 61.65 | G300E | 0 | 0
1705 | Story42 | C18 | 40 MPa RC Column (47.5 cm x 47.5 cm) | Column | 40MPa | Concrete Rectangular | 475 | 475 | 2256.3 | 2900 | 0.65 | 1600.76 | G300E | 26885900 | 210.96 | G300E | 0 | 0
1706 | Story42 | C19 | 40 MPa RC Column (47.5 cm x 47.5 cm) | Column | 40MPa | Concrete Rectangular | 475 | 475 | 2256.3 | 2900 | 0.65 | 1600.76 | G300E | 24054533.33 | 188.74 | G300E | 0 | 0
1707 | Story42 | C2 | 40 MPa RC Column (47.5 cm x 47.5 cm) | Column | 40MPa | Concrete Rectangular | 475 | 475 | 2256.3 | 2900 | 0.65 | 1600.76 | G300E | 8589800 | 67.4 | G300E | 0 | 0
1708 | Story42 | C22 | 40 MPa RC Column (47.5 cm x 47.5 cm) | Column | 40MPa | Concrete Rectangular | 475 | 475 | 2256.3 | 2900 | 0.65 | 1600.76 | G300E | 23427166.67 | 183.82 | G300E | 0 | 0
1709 | Story42 | C23 | 40 MPa RC Column (47.5 cm x 47.5 cm) | Column | 40MPa | Concrete Rectangular | 475 | 475 | 2256.3 | 2900 | 0.65 | 1600.76 | G300E | 26809533.33 | 210.36 | G300E | 0 | 0
1710 | Story42 | C24 | 40 MPa RC Column (47.5 cm x 47.5 cm) | Column | 40MPa | Concrete Rectangular | 475 | 475 | 2256.3 | 2900 | 0.65 | 1600.76 | G300E | 7823233.33 | 61.38 | G300E | 0 | 0
1711 | Story42 | C25 | 40 MPa RC Column (47.5 cm x 47.5 cm) | Column | 40MPa | Concrete Rectangular | 475 | 475 | 2256.3 | 2900 | 0.65 | 1600.76 | G300E | 7861900 | 61.69 | G300E | 0 | 0
1712 | Story42 | C26 | 40 MPa RC Column (47.5 cm x 47.5 cm) | Column | 40MPa | Concrete Rectangular | 475 | 475 | 2256.3 | 2900 | 0.65 | 1600.76 | G300E | 26855933.33 | 210.72 | G300E | 0 | 0
1713 | Story42 | C27 | 40 MPa RC Column (47.5 cm x 47.5 cm) | Column | 40MPa | Concrete Rectangular | 475 | 475 | 2256.3 | 2900 | 0.65 | 1600.76 | G300E | 23508366.67 | 184.46 | G300E | 0 | 0
1714 | Story42 | C3 | 40 MPa RC Column (47.5 cm x 47.5 cm) | Column | 40MPa | Concrete Rectangular | 475 | 475 | 2256.3 | 2900 | 0.65 | 1600.76 | G300E | 10684566.67 | 83.84 | G300E | 0 | 0
1715 | Story42 | C30 | 40 MPa RC Column (47.5 cm x 47.5 cm) | Column | 40MPa | Concrete Rectangular | 475 | 475 | 2256.3 | 2900 | 0.65 | 1600.76 | G300E | 23434900 | 183.88 | G300E | 0 | 0
1716 | Story42 | C31 | 40 MPa RC Column (47.5 cm x 47.5 cm) | Column | 40MPa | Concrete Rectangular | 475 | 475 | 2256.3 | 2900 | 0.65 | 1600.76 | G300E | 26828866.67 | 210.51 | G300E | 0 | 0
1717 | Story42 | C32 | 40 MPa RC Column (47.5 cm x 47.5 cm) | Column | 40MPa | Concrete Rectangular | 475 | 475 | 2256.3 | 2900 | 0.65 | 1600.76 | G300E | 7831933.33 | 61.45 | G300E | 0 | 0
1718 | Story42 | C33 | 40 MPa RC Column (47.5 cm x 47.5 cm) | Column | 40MPa | Concrete Rectangular | 475 | 475 | 2256.3 | 2900 | 0.65 | 1600.76 | G300E | 8810200 | 69.13 | G300E | 0 | 0
1719 | Story42 | C34 | 40 MPa RC Column (47.5 cm x 47.5 cm) | Column | 40MPa | Concrete Rectangular | 475 | 475 | 2256.3 | 2900 | 0.65 | 1600.76 | G300E | 18618966.67 | 146.09 | G300E | 0 | 0
1720 | Story42 | C35 | 40 MPa RC Column (47.5 cm x 47.5 cm) | Column | 40MPa | Concrete Rectangular | 475 | 475 | 2256.3 | 2900 | 0.65 | 1600.76 | G300E | 17661000 | 138.57 | G300E | 0 | 0
1721 | Story42 | C36 | 40 MPa RC Column (47.5 cm x 47.5 cm) | Column | 40MPa | Concrete Rectangular | 475 | 475 | 2256.3 | 2900 | 0.65 | 1600.76 | G300E | 6542400 | 51.33 | G300E | 0 | 0
1722 | Story42 | C37 | 40 MPa RC Column (47.5 cm x 47.5 cm) | Column | 40MPa | Concrete Rectangular | 475 | 475 | 2256.3 | 2900 | 0.65 | 1600.76 | G300E | 6542400 | 51.33 | G300E | 0 | 0
1723 | Story42 | C38 | 40 MPa RC Column (47.5 cm x 47.5 cm) | Column | 40MPa | Concrete Rectangular | 475 | 475 | 2256.3 | 2900 | 0.65 | 1600.76 | G300E | 17665833.33 | 138.61 | G300E | 0 | 0
1724 | Story42 | C39 | 40 MPa RC Column (47.5 cm x 47.5 cm) | Column | 40MPa | Concrete Rectangular | 475 | 475 | 2256.3 | 2900 | 0.65 | 1600.76 | G300E | 18629600 | 146.17 | G300E | 0 | 0
1725 | Story42 | C4 | 40 MPa RC Column (47.5 cm x 47.5 cm) | Column | 40MPa | Concrete Rectangular | 475 | 475 | 2256.3 | 2900 | 0.65 | 1600.76 | G300E | 8461620 | 66.39 | G300E | 0 | 0
1726 | Story42 | C40 | 40 MPa RC Column (47.5 cm x 47.5 cm) | Column | 40MPa | Concrete Rectangular | 475 | 475 | 2256.3 | 2900 | 0.65 | 1600.76 | G300E | 8783133.33 | 68.92 | G300E | 0 | 0
1727 | Story42 | C41 | 40 MPa RC Column (47.5 cm x 47.5 cm) | Column | 40MPa | Concrete Rectangular | 475 | 475 | 2256.3 | 2900 | 0.65 | 1600.76 | G300E | 6542400 | 51.33 | G300E | 0 | 0
1728 | Story42 | C42 | 40 MPa RC Column (47.5 cm x 47.5 cm) | Column | 40MPa | Concrete Rectangular | 475 | 475 | 2256.3 | 2900 | 0.65 | 1600.76 | G300E | 8559833.33 | 67.16 | G300E | 0 | 0
1729 | Story42 | C43 | 40 MPa RC Column (47.5 cm x 47.5 cm) | Column | 40MPa | Concrete Rectangular | 475 | 475 | 2256.3 | 2900 | 0.65 | 1600.76 | G300E | 10675866.67 | 83.77 | G300E | 0 | 0
1730 | Story42 | C44 | 40 MPa RC Column (47.5 cm x 47.5 cm) | Column | 40MPa | Concrete Rectangular | 475 | 475 | 2256.3 | 2900 | 0.65 | 1600.76 | G300E | 8474960 | 66.5 | G300E | 0 | 0
1731 | Story42 | C45 | 40 MPa RC Column (47.5 cm x 47.5 cm) | Column | 40MPa | Concrete Rectangular | 475 | 475 | 2256.3 | 2900 | 0.65 | 1600.76 | G300E | 8476700 | 66.51 | G300E | 0 | 0
1732 | Story42 | C46 | 40 MPa RC Column (47.5 cm x 47.5 cm) | Column | 40MPa | Concrete Rectangular | 475 | 475 | 2256.3 | 2900 | 0.65 | 1600.76 | G300E | 10679733.33 | 83.8 | G300E | 0 | 0
1733 | Story42 | C47 | 40 MPa RC Column (47.5 cm x 47.5 cm) | Column | 40MPa | Concrete Rectangular | 475 | 475 | 2256.3 | 2900 | 0.65 | 1600.76 | G300E | 8573366.67 | 67.27 | G300E | 0 | 0
1734 | Story42 | C48 | 40 MPa RC Column (47.5 cm x 47.5 cm) | Column | 40MPa | Concrete Rectangular | 475 | 475 | 2256.3 | 2900 | 0.65 | 1600.76 | G300E | 6542400 | 51.33 | G300E | 0 | 0
1735 | Story42 | C5 | 40 MPa RC Column (47.5 cm x 47.5 cm) | Column | 40MPa | Concrete Rectangular | 475 | 475 | 2256.3 | 2900 | 0.65 | 1600.76 | G300E | 8454660 | 66.34 | G300E | 0 | 0
1736 | Story42 | C6 | 40 MPa RC Column (47.5 cm x 47.5 cm) | Column | 40MPa | Concrete Rectangular | 475 | 475 | 2256.3 | 2900 | 0.65 | 1600.76 | G300E | 10643000 | 83.51 | G300E | 0 | 0
1737 | Story42 | C7 | 40 MPa RC Column (47.5 cm x 47.5 cm) | Column | 40MPa | Concrete Rectangular | 475 | 475 | 2256.3 | 2900 | 0.65 | 1600.76 | G300E | 8523100 | 66.88 | G300E | 0 | 0
1738 | Story42 | C8 | 40 MPa RC Column (47.5 cm x 47.5 cm) | Column | 40MPa | Concrete Rectangular | 475 | 475 | 2256.3 | 2900 | 0.65 | 1600.76 | G300E | 6542400 | 51.33 | G300E | 0 | 0
1739 | Story42 | C9 | 40 MPa RC Column (47.5 cm x 47.5 cm) | Column | 40MPa | Concrete Rectangular | 475 | 475 | 2256.3 | 2900 | 0.65 | 1600.76 | G300E | 8777333.33 | 68.87 | G300E | 0 | 0
1740 | Story43 | C1 | 40 MPa RC Column (45 cm x 45 cm) | Column | 40MPa | Concrete Rectangular | 450 | 450 | 2025 | 2900 | 0.59 | 1436.7 | G300E | 5872500 | 46.08 | G300E | 0 | 0
1741 | Story43 | C10 | 40 MPa RC Column (45 cm x 45 cm) | Column | 40MPa | Concrete Rectangular | 450 | 450 | 2025 | 2900 | 0.59 | 1436.7 | G300E | 17808900 | 139.74 | G300E | 0 | 0
1742 | Story43 | C11 | 40 MPa RC Column (45 cm x 45 cm) | Column | 40MPa | Concrete Rectangular | 450 | 450 | 2025 | 2900 | 0.59 | 1436.7 | G300E | 16407233.33 | 128.74 | G300E | 0 | 0
1743 | Story43 | C12 | 40 MPa RC Column (45 cm x 45 cm) | Column | 40MPa | Concrete Rectangular | 450 | 450 | 2025 | 2900 | 0.59 | 1436.7 | G300E | 5872500 | 46.08 | G300E | 0 | 0
1744 | Story43 | C13 | 40 MPa RC Column (45 cm x 45 cm) | Column | 40MPa | Concrete Rectangular | 450 | 450 | 2025 | 2900 | 0.59 | 1436.7 | G300E | 5872500 | 46.08 | G300E | 0 | 0
1745 | Story43 | C14 | 40 MPa RC Column (45 cm x 45 cm) | Column | 40MPa | Concrete Rectangular | 450 | 450 | 2025 | 2900 | 0.59 | 1436.7 | G300E | 16195533.33 | 127.08 | G300E | 0 | 0
1746 | Story43 | C15 | 40 MPa RC Column (45 cm x 45 cm) | Column | 40MPa | Concrete Rectangular | 450 | 450 | 2025 | 2900 | 0.59 | 1436.7 | G300E | 17769266.67 | 139.42 | G300E | 0 | 0
1747 | Story43 | C16 | 40 MPa RC Column (45 cm x 45 cm) | Column | 40MPa | Concrete Rectangular | 450 | 450 | 2025 | 2900 | 0.59 | 1436.7 | G300E | 5872500 | 46.08 | G300E | 0 | 0
1748 | Story43 | C17 | 40 MPa RC Column (45 cm x 45 cm) | Column | 40MPa | Concrete Rectangular | 450 | 450 | 2025 | 2900 | 0.59 | 1436.7 | G300E | 5872500 | 46.08 | G300E | 0 | 0
1749 | Story43 | C18 | 40 MPa RC Column (45 cm x 45 cm) | Column | 40MPa | Concrete Rectangular | 450 | 450 | 2025 | 2900 | 0.59 | 1436.7 | G300E | 25362433.33 | 199 | G300E | 0 | 0
1750 | Story43 | C19 | 40 MPa RC Column (45 cm x 45 cm) | Column | 40MPa | Concrete Rectangular | 450 | 450 | 2025 | 2900 | 0.59 | 1436.7 | G300E | 22265233.33 | 174.7 | G300E | 0 | 0
1751 | Story43 | C2 | 40 MPa RC Column (45 cm x 45 cm) | Column | 40MPa | Concrete Rectangular | 450 | 450 | 2025 | 2900 | 0.59 | 1436.7 | G300E | 8563700 | 67.19 | G300E | 274050 | 2.15
1752 | Story43 | C22 | 40 MPa RC Column (45 cm x 45 cm) | Column | 40MPa | Concrete Rectangular | 450 | 450 | 2025 | 2900 | 0.59 | 1436.7 | G300E | 21602100 | 169.5 | G300E | 0 | 0
1753 | Story43 | C23 | 40 MPa RC Column (45 cm x 45 cm) | Column | 40MPa | Concrete Rectangular | 450 | 450 | 2025 | 2900 | 0.59 | 1436.7 | G300E | 25292833.33 | 198.46 | G300E | 0 | 0
1754 | Story43 | C24 | 40 MPa RC Column (45 cm x 45 cm) | Column | 40MPa | Concrete Rectangular | 450 | 450 | 2025 | 2900 | 0.59 | 1436.7 | G300E | 5872500 | 46.08 | G300E | 0 | 0
1755 | Story43 | C25 | 40 MPa RC Column (45 cm x 45 cm) | Column | 40MPa | Concrete Rectangular | 450 | 450 | 2025 | 2900 | 0.59 | 1436.7 | G300E | 5872500 | 46.08 | G300E | 0 | 0
1756 | Story43 | C26 | 40 MPa RC Column (45 cm x 45 cm) | Column | 40MPa | Concrete Rectangular | 450 | 450 | 2025 | 2900 | 0.59 | 1436.7 | G300E | 25336333.33 | 198.8 | G300E | 0 | 0
1757 | Story43 | C27 | 40 MPa RC Column (45 cm x 45 cm) | Column | 40MPa | Concrete Rectangular | 450 | 450 | 2025 | 2900 | 0.59 | 1436.7 | G300E | 21674600 | 170.07 | G300E | 0 | 0
1758 | Story43 | C3 | 40 MPa RC Column (45 cm x 45 cm) | Column | 40MPa | Concrete Rectangular | 450 | 450 | 2025 | 2900 | 0.59 | 1436.7 | G300E | 6555933.33 | 51.44 | G300E | 0 | 0
1759 | Story43 | C30 | 40 MPa RC Column (45 cm x 45 cm) | Column | 40MPa | Concrete Rectangular | 450 | 450 | 2025 | 2900 | 0.59 | 1436.7 | G300E | 21605966.67 | 169.53 | G300E | 0 | 0
1760 | Story43 | C31 | 40 MPa RC Column (45 cm x 45 cm) | Column | 40MPa | Concrete Rectangular | 450 | 450 | 2025 | 2900 | 0.59 | 1436.7 | G300E | 25313133.33 | 198.62 | G300E | 0 | 0
1761 | Story43 | C32 | 40 MPa RC Column (45 cm x 45 cm) | Column | 40MPa | Concrete Rectangular | 450 | 450 | 2025 | 2900 | 0.59 | 1436.7 | G300E | 5872500 | 46.08 | G300E | 0 | 0
1762 | Story43 | C33 | 40 MPa RC Column (45 cm x 45 cm) | Column | 40MPa | Concrete Rectangular | 450 | 450 | 2025 | 2900 | 0.59 | 1436.7 | G300E | 5872500 | 46.08 | G300E | 0 | 0
1763 | Story43 | C34 | 40 MPa RC Column (45 cm x 45 cm) | Column | 40MPa | Concrete Rectangular | 450 | 450 | 2025 | 2900 | 0.59 | 1436.7 | G300E | 17800200 | 139.67 | G300E | 0 | 0
1764 | Story43 | C35 | 40 MPa RC Column (45 cm x 45 cm) | Column | 40MPa | Concrete Rectangular | 450 | 450 | 2025 | 2900 | 0.59 | 1436.7 | G300E | 16212933.33 | 127.21 | G300E | 0 | 0
1765 | Story43 | C36 | 40 MPa RC Column (45 cm x 45 cm) | Column | 40MPa | Concrete Rectangular | 450 | 450 | 2025 | 2900 | 0.59 | 1436.7 | G300E | 5872500 | 46.08 | G300E | 0 | 0
1766 | Story43 | C37 | 40 MPa RC Column (45 cm x 45 cm) | Column | 40MPa | Concrete Rectangular | 450 | 450 | 2025 | 2900 | 0.59 | 1436.7 | G300E | 5872500 | 46.08 | G300E | 0 | 0
1767 | Story43 | C38 | 40 MPa RC Column (45 cm x 45 cm) | Column | 40MPa | Concrete Rectangular | 450 | 450 | 2025 | 2900 | 0.59 | 1436.7 | G300E | 16217766.67 | 127.25 | G300E | 0 | 0
1768 | Story43 | C39 | 40 MPa RC Column (45 cm x 45 cm) | Column | 40MPa | Concrete Rectangular | 450 | 450 | 2025 | 2900 | 0.59 | 1436.7 | G300E | 17804066.67 | 139.7 | G300E | 0 | 0
1769 | Story43 | C4 | 40 MPa RC Column (45 cm x 45 cm) | Column | 40MPa | Concrete Rectangular | 450 | 450 | 2025 | 2900 | 0.59 | 1436.7 | G300E | 5872500 | 46.08 | G300E | 0 | 0
1770 | Story43 | C40 | 40 MPa RC Column (45 cm x 45 cm) | Column | 40MPa | Concrete Rectangular | 450 | 450 | 2025 | 2900 | 0.59 | 1436.7 | G300E | 5872500 | 46.08 | G300E | 0 | 0
1771 | Story43 | C41 | 40 MPa RC Column (45 cm x 45 cm) | Column | 40MPa | Concrete Rectangular | 450 | 450 | 2025 | 2900 | 0.59 | 1436.7 | G300E | 5872500 | 46.08 | G300E | 0 | 0
1772 | Story43 | C42 | 40 MPa RC Column (45 cm x 45 cm) | Column | 40MPa | Concrete Rectangular | 450 | 450 | 2025 | 2900 | 0.59 | 1436.7 | G300E | 8548620 | 67.08 | G300E | 0 | 0
1773 | Story43 | C43 | 40 MPa RC Column (45 cm x 45 cm) | Column | 40MPa | Concrete Rectangular | 450 | 450 | 2025 | 2900 | 0.59 | 1436.7 | G300E | 6552066.67 | 51.41 | G300E | 0 | 0
1774 | Story43 | C44 | 40 MPa RC Column (45 cm x 45 cm) | Column | 40MPa | Concrete Rectangular | 450 | 450 | 2025 | 2900 | 0.59 | 1436.7 | G300E | 5872500 | 46.08 | G300E | 0 | 0
1775 | Story43 | C45 | 40 MPa RC Column (45 cm x 45 cm) | Column | 40MPa | Concrete Rectangular | 450 | 450 | 2025 | 2900 | 0.59 | 1436.7 | G300E | 5872500 | 46.08 | G300E | 0 | 0
1776 | Story43 | C46 | 40 MPa RC Column (45 cm x 45 cm) | Column | 40MPa | Concrete Rectangular | 450 | 450 | 2025 | 2900 | 0.59 | 1436.7 | G300E | 6552066.67 | 51.41 | G300E | 0 | 0
1777 | Story43 | C47 | 40 MPa RC Column (45 cm x 45 cm) | Column | 40MPa | Concrete Rectangular | 450 | 450 | 2025 | 2900 | 0.59 | 1436.7 | G300E | 8551520 | 67.1 | G300E | 0 | 0
1778 | Story43 | C48 | 40 MPa RC Column (45 cm x 45 cm) | Column | 40MPa | Concrete Rectangular | 450 | 450 | 2025 | 2900 | 0.59 | 1436.7 | G300E | 5872500 | 46.08 | G300E | 0 | 0
1779 | Story43 | C5 | 40 MPa RC Column (45 cm x 45 cm) | Column | 40MPa | Concrete Rectangular | 450 | 450 | 2025 | 2900 | 0.59 | 1436.7 | G300E | 5872500 | 46.08 | G300E | 0 | 0
1780 | Story43 | C6 | 40 MPa RC Column (45 cm x 45 cm) | Column | 40MPa | Concrete Rectangular | 450 | 450 | 2025 | 2900 | 0.59 | 1436.7 | G300E | 6525966.67 | 51.21 | G300E | 0 | 0
1781 | Story43 | C7 | 40 MPa RC Column (45 cm x 45 cm) | Column | 40MPa | Concrete Rectangular | 450 | 450 | 2025 | 2900 | 0.59 | 1436.7 | G300E | 8530060 | 66.93 | G300E | 0 | 0
1782 | Story43 | C8 | 40 MPa RC Column (45 cm x 45 cm) | Column | 40MPa | Concrete Rectangular | 450 | 450 | 2025 | 2900 | 0.59 | 1436.7 | G300E | 5872500 | 46.08 | G300E | 0 | 0
1783 | Story43 | C9 | 40 MPa RC Column (45 cm x 45 cm) | Column | 40MPa | Concrete Rectangular | 450 | 450 | 2025 | 2900 | 0.59 | 1436.7 | G300E | 5872500 | 46.08 | G300E | 0 | 0
1784 | Story44 | C1 | 40 MPa RC Column (45 cm x 45 cm) | Column | 40MPa | Concrete Rectangular | 450 | 450 | 2025 | 2900 | 0.59 | 1436.7 | G300E | 5872500 | 46.08 | G300E | 0 | 0
1785 | Story44 | C10 | 40 MPa RC Column (45 cm x 45 cm) | Column | 40MPa | Concrete Rectangular | 450 | 450 | 2025 | 2900 | 0.59 | 1436.7 | G300E | 10298866.67 | 80.81 | G300E | 0 | 0
1786 | Story44 | C11 | 40 MPa RC Column (45 cm x 45 cm) | Column | 40MPa | Concrete Rectangular | 450 | 450 | 2025 | 2900 | 0.59 | 1436.7 | G300E | 8270800 | 64.9 | G300E | 0 | 0
1787 | Story44 | C12 | 40 MPa RC Column (45 cm x 45 cm) | Column | 40MPa | Concrete Rectangular | 450 | 450 | 2025 | 2900 | 0.59 | 1436.7 | G300E | 5872500 | 46.08 | G300E | 0 | 0
1788 | Story44 | C13 | 40 MPa RC Column (45 cm x 45 cm) | Column | 40MPa | Concrete Rectangular | 450 | 450 | 2025 | 2900 | 0.59 | 1436.7 | G300E | 5872500 | 46.08 | G300E | 0 | 0
1789 | Story44 | C14 | 40 MPa RC Column (45 cm x 45 cm) | Column | 40MPa | Concrete Rectangular | 450 | 450 | 2025 | 2900 | 0.59 | 1436.7 | G300E | 8090033.33 | 63.48 | G300E | 0 | 0
1790 | Story44 | C15 | 40 MPa RC Column (45 cm x 45 cm) | Column | 40MPa | Concrete Rectangular | 450 | 450 | 2025 | 2900 | 0.59 | 1436.7 | G300E | 10290166.67 | 80.74 | G300E | 0 | 0
1791 | Story44 | C16 | 40 MPa RC Column (45 cm x 45 cm) | Column | 40MPa | Concrete Rectangular | 450 | 450 | 2025 | 2900 | 0.59 | 1436.7 | G300E | 5872500 | 46.08 | G300E | 0 | 0
1792 | Story44 | C17 | 40 MPa RC Column (45 cm x 45 cm) | Column | 40MPa | Concrete Rectangular | 450 | 450 | 2025 | 2900 | 0.59 | 1436.7 | G300E | 9683100 | 75.98 | G300E | 0 | 0
1793 | Story44 | C18 | 40 MPa RC Column (45 cm x 45 cm) | Column | 40MPa | Concrete Rectangular | 450 | 450 | 2025 | 2900 | 0.59 | 1436.7 | G300E | 14904066.67 | 116.94 | G300E | 0 | 0
1794 | Story44 | C19 | 40 MPa RC Column (45 cm x 45 cm) | Column | 40MPa | Concrete Rectangular | 450 | 450 | 2025 | 2900 | 0.59 | 1436.7 | G300E | 16292200 | 127.83 | G300E | 0 | 0
1795 | Story44 | C2 | 40 MPa RC Column (45 cm x 45 cm) | Column | 40MPa | Concrete Rectangular | 450 | 450 | 2025 | 2900 | 0.59 | 1436.7 | G300E | 5872500 | 46.08 | G300E | 0 | 0
1796 | Story44 | C22 | 40 MPa RC Column (45 cm x 45 cm) | Column | 40MPa | Concrete Rectangular | 450 | 450 | 2025 | 2900 | 0.59 | 1436.7 | G300E | 15841733.33 | 124.3 | G300E | 0 | 0
1797 | Story44 | C23 | 40 MPa RC Column (45 cm x 45 cm) | Column | 40MPa | Concrete Rectangular | 450 | 450 | 2025 | 2900 | 0.59 | 1436.7 | G300E | 14829633.33 | 116.36 | G300E | 0 | 0
1798 | Story44 | C24 | 40 MPa RC Column (45 cm x 45 cm) | Column | 40MPa | Concrete Rectangular | 450 | 450 | 2025 | 2900 | 0.59 | 1436.7 | G300E | 9650233.33 | 75.72 | G300E | 0 | 0
1799 | Story44 | C25 | 40 MPa RC Column (45 cm x 45 cm) | Column | 40MPa | Concrete Rectangular | 450 | 450 | 2025 | 2900 | 0.59 | 1436.7 | G300E | 9692766.67 | 76.05 | G300E | 0 | 0
1800 | Story44 | C26 | 40 MPa RC Column (45 cm x 45 cm) | Column | 40MPa | Concrete Rectangular | 450 | 450 | 2025 | 2900 | 0.59 | 1436.7 | G300E | 14877966.67 | 116.74 | G300E | 0 | 0
1801 | Story44 | C27 | 40 MPa RC Column (45 cm x 45 cm) | Column | 40MPa | Concrete Rectangular | 450 | 450 | 2025 | 2900 | 0.59 | 1436.7 | G300E | 15888133.33 | 124.66 | G300E | 0 | 0
1802 | Story44 | C3 | 40 MPa RC Column (45 cm x 45 cm) | Column | 40MPa | Concrete Rectangular | 450 | 450 | 2025 | 2900 | 0.59 | 1436.7 | G300E | 5872500 | 46.08 | G300E | 517041 | 4.06
1803 | Story44 | C30 | 40 MPa RC Column (45 cm x 45 cm) | Column | 40MPa | Concrete Rectangular | 450 | 450 | 2025 | 2900 | 0.59 | 1436.7 | G300E | 15840766.67 | 124.29 | G300E | 0 | 0
1804 | Story44 | C31 | 40 MPa RC Column (45 cm x 45 cm) | Column | 40MPa | Concrete Rectangular | 450 | 450 | 2025 | 2900 | 0.59 | 1436.7 | G300E | 14852833.33 | 116.54 | G300E | 0 | 0
1805 | Story44 | C32 | 40 MPa RC Column (45 cm x 45 cm) | Column | 40MPa | Concrete Rectangular | 450 | 450 | 2025 | 2900 | 0.59 | 1436.7 | G300E | 9651200 | 75.73 | G300E | 0 | 0
1806 | Story44 | C33 | 40 MPa RC Column (45 cm x 45 cm) | Column | 40MPa | Concrete Rectangular | 450 | 450 | 2025 | 2900 | 0.59 | 1436.7 | G300E | 5872500 | 46.08 | G300E | 0 | 0
1807 | Story44 | C34 | 40 MPa RC Column (45 cm x 45 cm) | Column | 40MPa | Concrete Rectangular | 450 | 450 | 2025 | 2900 | 0.59 | 1436.7 | G300E | 10294033.33 | 80.77 | G300E | 0 | 0
1808 | Story44 | C35 | 40 MPa RC Column (45 cm x 45 cm) | Column | 40MPa | Concrete Rectangular | 450 | 450 | 2025 | 2900 | 0.59 | 1436.7 | G300E | 8122900 | 63.74 | G300E | 0 | 0
1809 | Story44 | C36 | 40 MPa RC Column (45 cm x 45 cm) | Column | 40MPa | Concrete Rectangular | 450 | 450 | 2025 | 2900 | 0.59 | 1436.7 | G300E | 5872500 | 46.08 | G300E | 0 | 0
1810 | Story44 | C37 | 40 MPa RC Column (45 cm x 45 cm) | Column | 40MPa | Concrete Rectangular | 450 | 450 | 2025 | 2900 | 0.59 | 1436.7 | G300E | 5872500 | 46.08 | G300E | 0 | 0
1811 | Story44 | C38 | 40 MPa RC Column (45 cm x 45 cm) | Column | 40MPa | Concrete Rectangular | 450 | 450 | 2025 | 2900 | 0.59 | 1436.7 | G300E | 8124833.33 | 63.75 | G300E | 0 | 0
1812 | Story44 | C39 | 40 MPa RC Column (45 cm x 45 cm) | Column | 40MPa | Concrete Rectangular | 450 | 450 | 2025 | 2900 | 0.59 | 1436.7 | G300E | 10293066.67 | 80.76 | G300E | 0 | 0
1813 | Story44 | C4 | 40 MPa RC Column (45 cm x 45 cm) | Column | 40MPa | Concrete Rectangular | 450 | 450 | 2025 | 2900 | 0.59 | 1436.7 | G300E | 7192966.67 | 56.44 | G300E | 0 | 0
1814 | Story44 | C40 | 40 MPa RC Column (45 cm x 45 cm) | Column | 40MPa | Concrete Rectangular | 450 | 450 | 2025 | 2900 | 0.59 | 1436.7 | G300E | 5872500 | 46.08 | G300E | 0 | 0
1815 | Story44 | C41 | 40 MPa RC Column (45 cm x 45 cm) | Column | 40MPa | Concrete Rectangular | 450 | 450 | 2025 | 2900 | 0.59 | 1436.7 | G300E | 5872500 | 46.08 | G300E | 0 | 0
1816 | Story44 | C42 | 40 MPa RC Column (45 cm x 45 cm) | Column | 40MPa | Concrete Rectangular | 450 | 450 | 2025 | 2900 | 0.59 | 1436.7 | G300E | 5872500 | 46.08 | G300E | 0 | 0
1817 | Story44 | C43 | 40 MPa RC Column (45 cm x 45 cm) | Column | 40MPa | Concrete Rectangular | 450 | 450 | 2025 | 2900 | 0.59 | 1436.7 | G300E | 5872500 | 46.08 | G300E | 509733 | 4
1818 | Story44 | C44 | 40 MPa RC Column (45 cm x 45 cm) | Column | 40MPa | Concrete Rectangular | 450 | 450 | 2025 | 2900 | 0.59 | 1436.7 | G300E | 7209400 | 56.57 | G300E | 0 | 0
1819 | Story44 | C45 | 40 MPa RC Column (45 cm x 45 cm) | Column | 40MPa | Concrete Rectangular | 450 | 450 | 2025 | 2900 | 0.59 | 1436.7 | G300E | 7210366.67 | 56.58 | G300E | 0 | 0
1820 | Story44 | C46 | 40 MPa RC Column (45 cm x 45 cm) | Column | 40MPa | Concrete Rectangular | 450 | 450 | 2025 | 2900 | 0.59 | 1436.7 | G300E | 5872500 | 46.08 | G300E | 509211 | 4
1821 | Story44 | C47 | 40 MPa RC Column (45 cm x 45 cm) | Column | 40MPa | Concrete Rectangular | 450 | 450 | 2025 | 2900 | 0.59 | 1436.7 | G300E | 5872500 | 46.08 | G300E | 0 | 0
1822 | Story44 | C48 | 40 MPa RC Column (45 cm x 45 cm) | Column | 40MPa | Concrete Rectangular | 450 | 450 | 2025 | 2900 | 0.59 | 1436.7 | G300E | 5872500 | 46.08 | G300E | 0 | 0
1823 | Story44 | C5 | 40 MPa RC Column (45 cm x 45 cm) | Column | 40MPa | Concrete Rectangular | 450 | 450 | 2025 | 2900 | 0.59 | 1436.7 | G300E | 7181366.67 | 56.35 | G300E | 0 | 0
1824 | Story44 | C6 | 40 MPa RC Column (45 cm x 45 cm) | Column | 40MPa | Concrete Rectangular | 450 | 450 | 2025 | 2900 | 0.59 | 1436.7 | G300E | 5872500 | 46.08 | G300E | 508689 | 3.99
1825 | Story44 | C7 | 40 MPa RC Column (45 cm x 45 cm) | Column | 40MPa | Concrete Rectangular | 450 | 450 | 2025 | 2900 | 0.59 | 1436.7 | G300E | 5872500 | 46.08 | G300E | 0 | 0
1826 | Story44 | C8 | 40 MPa RC Column (45 cm x 45 cm) | Column | 40MPa | Concrete Rectangular | 450 | 450 | 2025 | 2900 | 0.59 | 1436.7 | G300E | 5872500 | 46.08 | G300E | 0 | 0
1827 | Story44 | C9 | 40 MPa RC Column (45 cm x 45 cm) | Column | 40MPa | Concrete Rectangular | 450 | 450 | 2025 | 2900 | 0.59 | 1436.7 | G300E | 5872500 | 46.08 | G300E | 0 | 0
1828 | Story45 | C1 | 40 MPa RC Column (40 cm x 40 cm) | Column | 40MPa | Concrete Rectangular | 400 | 400 | 1600 | 2900 | 0.46 | 1135.17 | G300E | 4640000 | 36.41 | G300E | 0 | 0
1829 | Story45 | C10 | 40 MPa RC Column (40 cm x 40 cm) | Column | 40MPa | Concrete Rectangular | 400 | 400 | 1600 | 2900 | 0.46 | 1135.17 | G300E | 17956800 | 140.9 | G300E | 0 | 0
1830 | Story45 | C11 | 40 MPa RC Column (40 cm x 40 cm) | Column | 40MPa | Concrete Rectangular | 400 | 400 | 1600 | 2900 | 0.46 | 1135.17 | G300E | 14598600 | 114.55 | G300E | 0 | 0
1831 | Story45 | C12 | 40 MPa RC Column (40 cm x 40 cm) | Column | 40MPa | Concrete Rectangular | 400 | 400 | 1600 | 2900 | 0.46 | 1135.17 | G300E | 4640000 | 36.41 | G300E | 0 | 0
1832 | Story45 | C13 | 40 MPa RC Column (40 cm x 40 cm) | Column | 40MPa | Concrete Rectangular | 400 | 400 | 1600 | 2900 | 0.46 | 1135.17 | G300E | 4640000 | 36.41 | G300E | 0 | 0
1833 | Story45 | C14 | 40 MPa RC Column (40 cm x 40 cm) | Column | 40MPa | Concrete Rectangular | 400 | 400 | 1600 | 2900 | 0.46 | 1135.17 | G300E | 14367566.67 | 112.73 | G300E | 0 | 0
1834 | Story45 | C15 | 40 MPa RC Column (40 cm x 40 cm) | Column | 40MPa | Concrete Rectangular | 400 | 400 | 1600 | 2900 | 0.46 | 1135.17 | G300E | 17924900 | 140.65 | G300E | 0 | 0
1835 | Story45 | C16 | 40 MPa RC Column (40 cm x 40 cm) | Column | 40MPa | Concrete Rectangular | 400 | 400 | 1600 | 2900 | 0.46 | 1135.17 | G300E | 4640000 | 36.41 | G300E | 0 | 0
1836 | Story45 | C17 | 40 MPa RC Column (40 cm x 40 cm) | Column | 40MPa | Concrete Rectangular | 400 | 400 | 1600 | 2900 | 0.46 | 1135.17 | G300E | 7346666.67 | 57.64 | G300E | 0 | 0
1837 | Story45 | C18 | 40 MPa RC Column (40 cm x 40 cm) | Column | 40MPa | Concrete Rectangular | 400 | 400 | 1600 | 2900 | 0.46 | 1135.17 | G300E | 21307266.67 | 167.18 | G300E | 0 | 0
1838 | Story45 | C19 | 40 MPa RC Column (40 cm x 40 cm) | Column | 40MPa | Concrete Rectangular | 400 | 400 | 1600 | 2900 | 0.46 | 1135.17 | G300E | 22028400 | 172.84 | G300E | 0 | 0
1839 | Story45 | C2 | 40 MPa RC Column (40 cm x 40 cm) | Column | 40MPa | Concrete Rectangular | 400 | 400 | 1600 | 2900 | 0.46 | 1135.17 | G300E | 9233020 | 72.45 | G300E | 216224 | 1.7
1840 | Story45 | C22 | 40 MPa RC Column (40 cm x 40 cm) | Column | 40MPa | Concrete Rectangular | 400 | 400 | 1600 | 2900 | 0.46 | 1135.17 | G300E | 21286000 | 167.02 | G300E | 0 | 0
1841 | Story45 | C23 | 40 MPa RC Column (40 cm x 40 cm) | Column | 40MPa | Concrete Rectangular | 400 | 400 | 1600 | 2900 | 0.46 | 1135.17 | G300E | 21287933.33 | 167.03 | G300E | 0 | 0
1842 | Story45 | C24 | 40 MPa RC Column (40 cm x 40 cm) | Column | 40MPa | Concrete Rectangular | 400 | 400 | 1600 | 2900 | 0.46 | 1135.17 | G300E | 7127233.33 | 55.92 | G300E | 0 | 0
1843 | Story45 | C25 | 40 MPa RC Column (40 cm x 40 cm) | Column | 40MPa | Concrete Rectangular | 400 | 400 | 1600 | 2900 | 0.46 | 1135.17 | G300E | 7361166.67 | 57.76 | G300E | 0 | 0
1844 | Story45 | C26 | 40 MPa RC Column (40 cm x 40 cm) | Column | 40MPa | Concrete Rectangular | 400 | 400 | 1600 | 2900 | 0.46 | 1135.17 | G300E | 21287933.33 | 167.03 | G300E | 0 | 0
1845 | Story45 | C27 | 40 MPa RC Column (40 cm x 40 cm) | Column | 40MPa | Concrete Rectangular | 400 | 400 | 1600 | 2900 | 0.46 | 1135.17 | G300E | 21337233.33 | 167.42 | G300E | 0 | 0
1846 | Story45 | C3 | 40 MPa RC Column (40 cm x 40 cm) | Column | 40MPa | Concrete Rectangular | 400 | 400 | 1600 | 2900 | 0.46 | 1135.17 | G300E | 7011233.33 | 55.01 | G300E | 0 | 0
1847 | Story45 | C30 | 40 MPa RC Column (40 cm x 40 cm) | Column | 40MPa | Concrete Rectangular | 400 | 400 | 1600 | 2900 | 0.46 | 1135.17 | G300E | 21282133.33 | 166.99 | G300E | 0 | 0
1848 | Story45 | C31 | 40 MPa RC Column (40 cm x 40 cm) | Column | 40MPa | Concrete Rectangular | 400 | 400 | 1600 | 2900 | 0.46 | 1135.17 | G300E | 21273433.33 | 166.92 | G300E | 0 | 0
1849 | Story45 | C32 | 40 MPa RC Column (40 cm x 40 cm) | Column | 40MPa | Concrete Rectangular | 400 | 400 | 1600 | 2900 | 0.46 | 1135.17 | G300E | 7298333.33 | 57.27 | G300E | 0 | 0
1850 | Story45 | C33 | 40 MPa RC Column (40 cm x 40 cm) | Column | 40MPa | Concrete Rectangular | 400 | 400 | 1600 | 2900 | 0.46 | 1135.17 | G300E | 4640000 | 36.41 | G300E | 0 | 0
1851 | Story45 | C34 | 40 MPa RC Column (40 cm x 40 cm) | Column | 40MPa | Concrete Rectangular | 400 | 400 | 1600 | 2900 | 0.46 | 1135.17 | G300E | 17955833.33 | 140.89 | G300E | 0 | 0
1852 | Story45 | C35 | 40 MPa RC Column (40 cm x 40 cm) | Column | 40MPa | Concrete Rectangular | 400 | 400 | 1600 | 2900 | 0.46 | 1135.17 | G300E | 14399466.67 | 112.98 | G300E | 0 | 0
1853 | Story45 | C36 | 40 MPa RC Column (40 cm x 40 cm) | Column | 40MPa | Concrete Rectangular | 400 | 400 | 1600 | 2900 | 0.46 | 1135.17 | G300E | 4640000 | 36.41 | G300E | 0 | 0
1854 | Story45 | C37 | 40 MPa RC Column (40 cm x 40 cm) | Column | 40MPa | Concrete Rectangular | 400 | 400 | 1600 | 2900 | 0.46 | 1135.17 | G300E | 4640000 | 36.41 | G300E | 0 | 0
1855 | Story45 | C38 | 40 MPa RC Column (40 cm x 40 cm) | Column | 40MPa | Concrete Rectangular | 400 | 400 | 1600 | 2900 | 0.46 | 1135.17 | G300E | 14406233.33 | 113.04 | G300E | 0 | 0
1856 | Story45 | C39 | 40 MPa RC Column (40 cm x 40 cm) | Column | 40MPa | Concrete Rectangular | 400 | 400 | 1600 | 2900 | 0.46 | 1135.17 | G300E | 17960666.67 | 140.93 | G300E | 0 | 0
1857 | Story45 | C4 | 40 MPa RC Column (40 cm x 40 cm) | Column | 40MPa | Concrete Rectangular | 400 | 400 | 1600 | 2900 | 0.46 | 1135.17 | G300E | 7112733.33 | 55.81 | G300E | 0 | 0
1858 | Story45 | C40 | 40 MPa RC Column (40 cm x 40 cm) | Column | 40MPa | Concrete Rectangular | 400 | 400 | 1600 | 2900 | 0.46 | 1135.17 | G300E | 4640000 | 36.41 | G300E | 0 | 0
1859 | Story45 | C41 | 40 MPa RC Column (40 cm x 40 cm) | Column | 40MPa | Concrete Rectangular | 400 | 400 | 1600 | 2900 | 0.46 | 1135.17 | G300E | 4640000 | 36.41 | G300E | 0 | 0
1860 | Story45 | C42 | 40 MPa RC Column (40 cm x 40 cm) | Column | 40MPa | Concrete Rectangular | 400 | 400 | 1600 | 2900 | 0.46 | 1135.17 | G300E | 9224320 | 72.38 | G300E | 216224 | 1.7
1861 | Story45 | C43 | 40 MPa RC Column (40 cm x 40 cm) | Column | 40MPa | Concrete Rectangular | 400 | 400 | 1600 | 2900 | 0.46 | 1135.17 | G300E | 7001566.67 | 54.94 | G300E | 0 | 0
1862 | Story45 | C44 | 40 MPa RC Column (40 cm x 40 cm) | Column | 40MPa | Concrete Rectangular | 400 | 400 | 1600 | 2900 | 0.46 | 1135.17 | G300E | 7126266.67 | 55.92 | G300E | 0 | 0
1863 | Story45 | C45 | 40 MPa RC Column (40 cm x 40 cm) | Column | 40MPa | Concrete Rectangular | 400 | 400 | 1600 | 2900 | 0.46 | 1135.17 | G300E | 7129166.67 | 55.94 | G300E | 0 | 0
1864 | Story45 | C46 | 40 MPa RC Column (40 cm x 40 cm) | Column | 40MPa | Concrete Rectangular | 400 | 400 | 1600 | 2900 | 0.46 | 1135.17 | G300E | 7002533.33 | 54.94 | G300E | 0 | 0
1865 | Story45 | C47 | 40 MPa RC Column (40 cm x 40 cm) | Column | 40MPa | Concrete Rectangular | 400 | 400 | 1600 | 2900 | 0.46 | 1135.17 | G300E | 9230120 | 72.42 | G300E | 216224 | 1.7
1866 | Story45 | C48 | 40 MPa RC Column (40 cm x 40 cm) | Column | 40MPa | Concrete Rectangular | 400 | 400 | 1600 | 2900 | 0.46 | 1135.17 | G300E | 4640000 | 36.41 | G300E | 0 | 0
1867 | Story45 | C5 | 40 MPa RC Column (40 cm x 40 cm) | Column | 40MPa | Concrete Rectangular | 400 | 400 | 1600 | 2900 | 0.46 | 1135.17 | G300E | 7099200 | 55.7 | G300E | 0 | 0
1868 | Story45 | C6 | 40 MPa RC Column (40 cm x 40 cm) | Column | 40MPa | Concrete Rectangular | 400 | 400 | 1600 | 2900 | 0.46 | 1135.17 | G300E | 6937766.67 | 54.44 | G300E | 0 | 0
1869 | Story45 | C7 | 40 MPa RC Column (40 cm x 40 cm) | Column | 40MPa | Concrete Rectangular | 400 | 400 | 1600 | 2900 | 0.46 | 1135.17 | G300E | 9172120 | 71.97 | G300E | 216224 | 1.7
1870 | Story45 | C8 | 40 MPa RC Column (40 cm x 40 cm) | Column | 40MPa | Concrete Rectangular | 400 | 400 | 1600 | 2900 | 0.46 | 1135.17 | G300E | 4640000 | 36.41 | G300E | 0 | 0
1871 | Story45 | C9 | 40 MPa RC Column (40 cm x 40 cm) | Column | 40MPa | Concrete Rectangular | 400 | 400 | 1600 | 2900 | 0.46 | 1135.17 | G300E | 4640000 | 36.41 | G300E | 0 | 0
1872 | Story46 | C1 | 40 MPa RC Column (40 cm x 40 cm) | Column | 40MPa | Concrete Rectangular | 400 | 400 | 1600 | 2900 | 0.46 | 1135.17 | G300E | 4640000 | 36.41 | G300E | 0 | 0
1873 | Story46 | C10 | 40 MPa RC Column (40 cm x 40 cm) | Column | 40MPa | Concrete Rectangular | 400 | 400 | 1600 | 2900 | 0.46 | 1135.17 | G300E | 10202200 | 80.05 | G300E | 0 | 0
1874 | Story46 | C11 | 40 MPa RC Column (40 cm x 40 cm) | Column | 40MPa | Concrete Rectangular | 400 | 400 | 1600 | 2900 | 0.46 | 1135.17 | G300E | 5623100 | 44.12 | G300E | 0 | 0
1875 | Story46 | C12 | 40 MPa RC Column (40 cm x 40 cm) | Column | 40MPa | Concrete Rectangular | 400 | 400 | 1600 | 2900 | 0.46 | 1135.17 | G300E | 4640000 | 36.41 | G300E | 0 | 0
1876 | Story46 | C13 | 40 MPa RC Column (40 cm x 40 cm) | Column | 40MPa | Concrete Rectangular | 400 | 400 | 1600 | 2900 | 0.46 | 1135.17 | G300E | 4640000 | 36.41 | G300E | 0 | 0
1877 | Story46 | C14 | 40 MPa RC Column (40 cm x 40 cm) | Column | 40MPa | Concrete Rectangular | 400 | 400 | 1600 | 2900 | 0.46 | 1135.17 | G300E | 5531266.67 | 43.4 | G300E | 0 | 0
1878 | Story46 | C15 | 40 MPa RC Column (40 cm x 40 cm) | Column | 40MPa | Concrete Rectangular | 400 | 400 | 1600 | 2900 | 0.46 | 1135.17 | G300E | 10157733.33 | 79.7 | G300E | 0 | 0
1879 | Story46 | C16 | 40 MPa RC Column (40 cm x 40 cm) | Column | 40MPa | Concrete Rectangular | 400 | 400 | 1600 | 2900 | 0.46 | 1135.17 | G300E | 9511033.33 | 74.63 | G300E | 0 | 0
1880 | Story46 | C17 | 40 MPa RC Column (40 cm x 40 cm) | Column | 40MPa | Concrete Rectangular | 400 | 400 | 1600 | 2900 | 0.46 | 1135.17 | G300E | 4640000 | 36.41 | G300E | 0 | 0
1881 | Story46 | C18 | 40 MPa RC Column (40 cm x 40 cm) | Column | 40MPa | Concrete Rectangular | 400 | 400 | 1600 | 2900 | 0.46 | 1135.17 | G300E | 12040800 | 94.48 | G300E | 0 | 0
1882 | Story46 | C19 | 40 MPa RC Column (40 cm x 40 cm) | Column | 40MPa | Concrete Rectangular | 400 | 400 | 1600 | 2900 | 0.46 | 1135.17 | G300E | 17272400 | 135.53 | G300E | 0 | 0
1883 | Story46 | C2 | 40 MPa RC Column (40 cm x 40 cm) | Column | 40MPa | Concrete Rectangular | 400 | 400 | 1600 | 2900 | 0.46 | 1135.17 | G300E | 7498433.33 | 58.84 | G300E | 0 | 0
1884 | Story46 | C22 | 40 MPa RC Column (40 cm x 40 cm) | Column | 40MPa | Concrete Rectangular | 400 | 400 | 1600 | 2900 | 0.46 | 1135.17 | G300E | 16595733.33 | 130.22 | G300E | 0 | 0
1885 | Story46 | C23 | 40 MPa RC Column (40 cm x 40 cm) | Column | 40MPa | Concrete Rectangular | 400 | 400 | 1600 | 2900 | 0.46 | 1135.17 | G300E | 12046600 | 94.52 | G300E | 0 | 0
1886 | Story46 | C24 | 40 MPa RC Column (40 cm x 40 cm) | Column | 40MPa | Concrete Rectangular | 400 | 400 | 1600 | 2900 | 0.46 | 1135.17 | G300E | 4640000 | 36.41 | G300E | 0 | 0
1887 | Story46 | C25 | 40 MPa RC Column (40 cm x 40 cm) | Column | 40MPa | Concrete Rectangular | 400 | 400 | 1600 | 2900 | 0.46 | 1135.17 | G300E | 4640000 | 36.41 | G300E | 0 | 0
1888 | Story46 | C26 | 40 MPa RC Column (40 cm x 40 cm) | Column | 40MPa | Concrete Rectangular | 400 | 400 | 1600 | 2900 | 0.46 | 1135.17 | G300E | 12005033.33 | 94.2 | G300E | 0 | 0
1889 | Story46 | C27 | 40 MPa RC Column (40 cm x 40 cm) | Column | 40MPa | Concrete Rectangular | 400 | 400 | 1600 | 2900 | 0.46 | 1135.17 | G300E | 16642133.33 | 130.58 | G300E | 0 | 0
1890 | Story46 | C3 | 40 MPa RC Column (40 cm x 40 cm) | Column | 40MPa | Concrete Rectangular | 400 | 400 | 1600 | 2900 | 0.46 | 1135.17 | G300E | 13154400 | 103.21 | G300E | 0 | 0
1891 | Story46 | C30 | 40 MPa RC Column (40 cm x 40 cm) | Column | 40MPa | Concrete Rectangular | 400 | 400 | 1600 | 2900 | 0.46 | 1135.17 | G300E | 16591866.67 | 130.19 | G300E | 0 | 0
1892 | Story46 | C31 | 40 MPa RC Column (40 cm x 40 cm) | Column | 40MPa | Concrete Rectangular | 400 | 400 | 1600 | 2900 | 0.46 | 1135.17 | G300E | 11998266.67 | 94.14 | G300E | 0 | 0
1893 | Story46 | C32 | 40 MPa RC Column (40 cm x 40 cm) | Column | 40MPa | Concrete Rectangular | 400 | 400 | 1600 | 2900 | 0.46 | 1135.17 | G300E | 4640000 | 36.41 | G300E | 0 | 0
1894 | Story46 | C33 | 40 MPa RC Column (40 cm x 40 cm) | Column | 40MPa | Concrete Rectangular | 400 | 400 | 1600 | 2900 | 0.46 | 1135.17 | G300E | 9537133.33 | 74.83 | G300E | 0 | 0
1895 | Story46 | C34 | 40 MPa RC Column (40 cm x 40 cm) | Column | 40MPa | Concrete Rectangular | 400 | 400 | 1600 | 2900 | 0.46 | 1135.17 | G300E | 10183833.33 | 79.91 | G300E | 0 | 0
1896 | Story46 | C35 | 40 MPa RC Column (40 cm x 40 cm) | Column | 40MPa | Concrete Rectangular | 400 | 400 | 1600 | 2900 | 0.46 | 1135.17 | G300E | 5548666.67 | 43.54 | G300E | 0 | 0
1897 | Story46 | C36 | 40 MPa RC Column (40 cm x 40 cm) | Column | 40MPa | Concrete Rectangular | 400 | 400 | 1600 | 2900 | 0.46 | 1135.17 | G300E | 4640000 | 36.41 | G300E | 0 | 0
1898 | Story46 | C37 | 40 MPa RC Column (40 cm x 40 cm) | Column | 40MPa | Concrete Rectangular | 400 | 400 | 1600 | 2900 | 0.46 | 1135.17 | G300E | 4640000 | 36.41 | G300E | 0 | 0
1899 | Story46 | C38 | 40 MPa RC Column (40 cm x 40 cm) | Column | 40MPa | Concrete Rectangular | 400 | 400 | 1600 | 2900 | 0.46 | 1135.17 | G300E | 5548666.67 | 43.54 | G300E | 0 | 0
1900 | Story46 | C39 | 40 MPa RC Column (40 cm x 40 cm) | Column | 40MPa | Concrete Rectangular | 400 | 400 | 1600 | 2900 | 0.46 | 1135.17 | G300E | 10185766.67 | 79.92 | G300E | 0 | 0
1901 | Story46 | C4 | 40 MPa RC Column (40 cm x 40 cm) | Column | 40MPa | Concrete Rectangular | 400 | 400 | 1600 | 2900 | 0.46 | 1135.17 | G300E | 7614820 | 59.75 | G300E | 296032 | 2.32
1902 | Story46 | C40 | 40 MPa RC Column (40 cm x 40 cm) | Column | 40MPa | Concrete Rectangular | 400 | 400 | 1600 | 2900 | 0.46 | 1135.17 | G300E | 9532300 | 74.79 | G300E | 0 | 0
1903 | Story46 | C41 | 40 MPa RC Column (40 cm x 40 cm) | Column | 40MPa | Concrete Rectangular | 400 | 400 | 1600 | 2900 | 0.46 | 1135.17 | G300E | 4640000 | 36.41 | G300E | 0 | 0
1904 | Story46 | C42 | 40 MPa RC Column (40 cm x 40 cm) | Column | 40MPa | Concrete Rectangular | 400 | 400 | 1600 | 2900 | 0.46 | 1135.17 | G300E | 7456866.67 | 58.51 | G300E | 0 | 0
1905 | Story46 | C43 | 40 MPa RC Column (40 cm x 40 cm) | Column | 40MPa | Concrete Rectangular | 400 | 400 | 1600 | 2900 | 0.46 | 1135.17 | G300E | 13120566.67 | 102.95 | G300E | 0 | 0
1906 | Story46 | C44 | 40 MPa RC Column (40 cm x 40 cm) | Column | 40MPa | Concrete Rectangular | 400 | 400 | 1600 | 2900 | 0.46 | 1135.17 | G300E | 7632220 | 59.89 | G300E | 296496 | 2.33
1907 | Story46 | C45 | 40 MPa RC Column (40 cm x 40 cm) | Column | 40MPa | Concrete Rectangular | 400 | 400 | 1600 | 2900 | 0.46 | 1135.17 | G300E | 7626420 | 59.84 | G300E | 296496 | 2.33
1908 | Story46 | C46 | 40 MPa RC Column (40 cm x 40 cm) | Column | 40MPa | Concrete Rectangular | 400 | 400 | 1600 | 2900 | 0.46 | 1135.17 | G300E | 13114766.67 | 102.9 | G300E | 0 | 0
1909 | Story46 | C47 | 40 MPa RC Column (40 cm x 40 cm) | Column | 40MPa | Concrete Rectangular | 400 | 400 | 1600 | 2900 | 0.46 | 1135.17 | G300E | 7456866.67 | 58.51 | G300E | 0 | 0
1910 | Story46 | C48 | 40 MPa RC Column (40 cm x 40 cm) | Column | 40MPa | Concrete Rectangular | 400 | 400 | 1600 | 2900 | 0.46 | 1135.17 | G300E | 4640000 | 36.41 | G300E | 0 | 0
1911 | Story46 | C5 | 40 MPa RC Column (40 cm x 40 cm) | Column | 40MPa | Concrete Rectangular | 400 | 400 | 1600 | 2900 | 0.46 | 1135.17 | G300E | 7602640 | 59.65 | G300E | 295800 | 2.32
1912 | Story46 | C6 | 40 MPa RC Column (40 cm x 40 cm) | Column | 40MPa | Concrete Rectangular | 400 | 400 | 1600 | 2900 | 0.46 | 1135.17 | G300E | 13059666.67 | 102.47 | G300E | 0 | 0
1913 | Story46 | C7 | 40 MPa RC Column (40 cm x 40 cm) | Column | 40MPa | Concrete Rectangular | 400 | 400 | 1600 | 2900 | 0.46 | 1135.17 | G300E | 7429800 | 58.3 | G300E | 0 | 0
1914 | Story46 | C8 | 40 MPa RC Column (40 cm x 40 cm) | Column | 40MPa | Concrete Rectangular | 400 | 400 | 1600 | 2900 | 0.46 | 1135.17 | G300E | 4640000 | 36.41 | G300E | 0 | 0
1915 | Story46 | C9 | 40 MPa RC Column (40 cm x 40 cm) | Column | 40MPa | Concrete Rectangular | 400 | 400 | 1600 | 2900 | 0.46 | 1135.17 | G300E | 9526500 | 74.75 | G300E | 0 | 0
1916 | Story46 | D17 | 40 MPa RC Column (87.5 cm x 87.5 cm) | Column | 40MPa | Concrete Rectangular | 875 | 875 | 7656.3 | 30680.4 | 23.49 | 57467.11 | G300E | 1061967956.67 | 8332.59 | G300E | 0 | 0
1917 | Story46 | D18 | 40 MPa RC Column (77.5 cm x 77.5 cm) | Column | 40MPa | Concrete Rectangular | 775 | 775 | 6006.3 | 25104.8 | 15.08 | 36889.47 | G300E | 928576342.4 | 7285.95 | G300E | 0 | 0
1918 | Story46 | D19 | 40 MPa RC Column (80 cm x 80 cm) | Column | 40MPa | Concrete Rectangular | 800 | 800 | 6400 | 30680.4 | 19.64 | 48037.81 | G300E | 825341962.73 | 6475.94 | G300E | 0 | 0
1919 | Story46 | D20 | 40 MPa RC Column (80 cm x 80 cm) | Column | 40MPa | Concrete Rectangular | 800 | 800 | 6400 | 30680.4 | 19.64 | 48037.81 | G300E | 814670296.93 | 6392.21 | G300E | 0 | 0
1920 | Story46 | D21 | 40 MPa RC Column (87.5 cm x 87.5 cm) | Column | 40MPa | Concrete Rectangular | 875 | 875 | 7656.3 | 30680.4 | 23.49 | 57467.11 | G300E | 1068826730.53 | 8386.41 | G300E | 0 | 0
1921 | Story46 | D22 | 40 MPa RC Column (80 cm x 80 cm) | Column | 40MPa | Concrete Rectangular | 800 | 800 | 6400 | 25104.8 | 16.07 | 39307.82 | G300E | 821406043.27 | 6445.06 | G300E | 0 | 0
1922 | Story46 | D23 | 40 MPa RC Column (80 cm x 80 cm) | Column | 40MPa | Concrete Rectangular | 800 | 800 | 6400 | 25104.8 | 16.07 | 39307.82 | G300E | 824487657.47 | 6469.24 | G300E | 0 | 0
1923 | Story46 | D24 | 40 MPa RC Column (80 cm x 80 cm) | Column | 40MPa | Concrete Rectangular | 800 | 800 | 6400 | 25104.8 | 16.07 | 39307.82 | G300E | 823194760.27 | 6459.09 | G300E | 0 | 0
1924 | Story46 | D25 | 40 MPa RC Column (80 cm x 80 cm) | Column | 40MPa | Concrete Rectangular | 800 | 800 | 6400 | 25104.8 | 16.07 | 39307.82 | G300E | 838150944.87 | 6576.44 | G300E | 0 | 0
1925 | Story46 | D26 | 40 MPa RC Column (80 cm x 80 cm) | Column | 40MPa | Concrete Rectangular | 800 | 800 | 6400 | 25104.8 | 16.07 | 39307.82 | G300E | 812554509.2 | 6375.6 | G300E | 0 | 0
1926 | Story46 | D27 | 40 MPa RC Column (77.5 cm x 77.5 cm) | Column | 40MPa | Concrete Rectangular | 775 | 775 | 6006.3 | 25104.8 | 15.08 | 36889.47 | G300E | 930260456.07 | 7299.17 | G300E | 0 | 0
1927 | Story46 | D28 | 40 MPa RC Column (87.5 cm x 87.5 cm) | Column | 40MPa | Concrete Rectangular | 875 | 875 | 7656.3 | 30680.4 | 23.49 | 57467.11 | G300E | 1075654824 | 8439.99 | G300E | 0 | 0
1928 | Story46 | D29 | 40 MPa RC Column (80 cm x 80 cm) | Column | 40MPa | Concrete Rectangular | 800 | 800 | 6400 | 30680.4 | 19.64 | 48037.81 | G300E | 820671724.07 | 6439.29 | G300E | 0 | 0
1929 | Story46 | D30 | 40 MPa RC Column (80 cm x 80 cm) | Column | 40MPa | Concrete Rectangular | 800 | 800 | 6400 | 30680.4 | 19.64 | 48037.81 | G300E | 826119199.53 | 6482.04 | G300E | 0 | 0
1930 | Story46 | D31 | 40 MPa RC Column (77.5 cm x 77.5 cm) | Column | 40MPa | Concrete Rectangular | 775 | 775 | 6006.3 | 25104.8 | 15.08 | 36889.47 | G300E | 929676769.47 | 7294.59 | G300E | 0 | 0
1931 | Story46 | D32 | 40 MPa RC Column (87.5 cm x 87.5 cm) | Column | 40MPa | Concrete Rectangular | 875 | 875 | 7656.3 | 30680.4 | 23.49 | 57467.11 | G300E | 1065605288.53 | 8361.13 | G300E | 0 | 0
1932 | Story47 | C1 | 40 MPa RC Column (40 cm x 40 cm) | Column | 40MPa | Concrete Rectangular | 400 | 400 | 1600 | 2900 | 0.46 | 1135.17 | G300E | 4640000 | 36.41 | G300E | 0 | 0
1933 | Story47 | C10 | 40 MPa RC Column (40 cm x 40 cm) | Column | 40MPa | Concrete Rectangular | 400 | 400 | 1600 | 3125 | 0.5 | 1223.24 | G300E | 5000000 | 39.23 | G300E | 0 | 0
1934 | Story47 | C11 | 40 MPa RC Column (40 cm x 40 cm) | Column | 40MPa | Concrete Rectangular | 400 | 400 | 1600 | 3025 | 0.48 | 1184.1 | G300E | 4840000 | 37.98 | G300E | 0 | 0
1935 | Story47 | C12 | 40 MPa RC Column (40 cm x 40 cm) | Column | 40MPa | Concrete Rectangular | 400 | 400 | 1600 | 2900 | 0.46 | 1135.17 | G300E | 4640000 | 36.41 | G300E | 0 | 0
1936 | Story47 | C13 | 40 MPa RC Column (40 cm x 40 cm) | Column | 40MPa | Concrete Rectangular | 400 | 400 | 1600 | 2900 | 0.46 | 1135.17 | G300E | 4640000 | 36.41 | G300E | 0 | 0
1937 | Story47 | C14 | 40 MPa RC Column (40 cm x 40 cm) | Column | 40MPa | Concrete Rectangular | 400 | 400 | 1600 | 3025 | 0.48 | 1184.1 | G300E | 4840000 | 37.98 | G300E | 0 | 0
1938 | Story47 | C15 | 40 MPa RC Column (40 cm x 40 cm) | Column | 40MPa | Concrete Rectangular | 400 | 400 | 1600 | 3125 | 0.5 | 1223.24 | G300E | 5000000 | 39.23 | G300E | 0 | 0
1939 | Story47 | C16 | 40 MPa RC Column (40 cm x 40 cm) | Column | 40MPa | Concrete Rectangular | 400 | 400 | 1600 | 2900 | 0.46 | 1135.17 | G300E | 7948900 | 62.37 | G300E | 0 | 0
1940 | Story47 | C17 | 40 MPa RC Column (40 cm x 40 cm) | Column | 40MPa | Concrete Rectangular | 400 | 400 | 1600 | 2900 | 0.46 | 1135.17 | G300E | 7642466.67 | 59.97 | G300E | 0 | 0
1941 | Story47 | C18 | 40 MPa RC Column (40 cm x 40 cm) | Column | 40MPa | Concrete Rectangular | 400 | 400 | 1600 | 3075 | 0.49 | 1203.67 | G300E | 5068625 | 39.77 | G300E | 0 | 0
1942 | Story47 | C19 | 40 MPa RC Column (40 cm x 40 cm) | Column | 40MPa | Concrete Rectangular | 400 | 400 | 1600 | 2900 | 0.46 | 1135.17 | G300E | 10712600 | 84.06 | G300E | 0 | 0
1943 | Story47 | C2 | 40 MPa RC Column (40 cm x 40 cm) | Column | 40MPa | Concrete Rectangular | 400 | 400 | 1600 | 2900 | 0.46 | 1135.17 | G300E | 7182333.33 | 56.36 | G300E | 0 | 0
1944 | Story47 | C22 | 40 MPa RC Column (40 cm x 40 cm) | Column | 40MPa | Concrete Rectangular | 400 | 400 | 1600 | 2900 | 0.46 | 1135.17 | G300E | 12367533.33 | 97.04 | G300E | 0 | 0
1945 | Story47 | C23 | 40 MPa RC Column (40 cm x 40 cm) | Column | 40MPa | Concrete Rectangular | 400 | 400 | 1600 | 3075 | 0.49 | 1203.67 | G300E | 5074775 | 39.82 | G300E | 0 | 0
1946 | Story47 | C24 | 40 MPa RC Column (40 cm x 40 cm) | Column | 40MPa | Concrete Rectangular | 400 | 400 | 1600 | 2900 | 0.46 | 1135.17 | G300E | 7682100 | 60.28 | G300E | 0 | 0
1947 | Story47 | C25 | 40 MPa RC Column (40 cm x 40 cm) | Column | 40MPa | Concrete Rectangular | 400 | 400 | 1600 | 2900 | 0.46 | 1135.17 | G300E | 7647300 | 60 | G300E | 0 | 0
1948 | Story47 | C26 | 40 MPa RC Column (40 cm x 40 cm) | Column | 40MPa | Concrete Rectangular | 400 | 400 | 1600 | 3075 | 0.49 | 1203.67 | G300E | 5073750 | 39.81 | G300E | 0 | 0
1949 | Story47 | C27 | 40 MPa RC Column (40 cm x 40 cm) | Column | 40MPa | Concrete Rectangular | 400 | 400 | 1600 | 2900 | 0.46 | 1135.17 | G300E | 12384933.33 | 97.18 | G300E | 0 | 0
1950 | Story47 | C3 | 40 MPa RC Column (40 cm x 40 cm) | Column | 40MPa | Concrete Rectangular | 400 | 400 | 1600 | 2900 | 0.46 | 1135.17 | G300E | 9648300 | 75.7 | G300E | 360373.33 | 2.83
1951 | Story47 | C30 | 40 MPa RC Column (40 cm x 40 cm) | Column | 40MPa | Concrete Rectangular | 400 | 400 | 1600 | 2900 | 0.46 | 1135.17 | G300E | 12366566.67 | 97.03 | G300E | 0 | 0
1952 | Story47 | C31 | 40 MPa RC Column (40 cm x 40 cm) | Column | 40MPa | Concrete Rectangular | 400 | 400 | 1600 | 3075 | 0.49 | 1203.67 | G300E | 5076825 | 39.83 | G300E | 0 | 0
1953 | Story47 | C32 | 40 MPa RC Column (40 cm x 40 cm) | Column | 40MPa | Concrete Rectangular | 400 | 400 | 1600 | 2900 | 0.46 | 1135.17 | G300E | 7649233.33 | 60.02 | G300E | 0 | 0
1954 | Story47 | C33 | 40 MPa RC Column (40 cm x 40 cm) | Column | 40MPa | Concrete Rectangular | 400 | 400 | 1600 | 2900 | 0.46 | 1135.17 | G300E | 7950833.33 | 62.39 | G300E | 0 | 0
1955 | Story47 | C34 | 40 MPa RC Column (40 cm x 40 cm) | Column | 40MPa | Concrete Rectangular | 400 | 400 | 1600 | 3125 | 0.5 | 1223.24 | G300E | 5000000 | 39.23 | G300E | 0 | 0
1956 | Story47 | C35 | 40 MPa RC Column (40 cm x 40 cm) | Column | 40MPa | Concrete Rectangular | 400 | 400 | 1600 | 3025 | 0.48 | 1184.1 | G300E | 4840000 | 37.98 | G300E | 0 | 0
1957 | Story47 | C36 | 40 MPa RC Column (40 cm x 40 cm) | Column | 40MPa | Concrete Rectangular | 400 | 400 | 1600 | 2900 | 0.46 | 1135.17 | G300E | 4640000 | 36.41 | G300E | 0 | 0
1958 | Story47 | C37 | 40 MPa RC Column (40 cm x 40 cm) | Column | 40MPa | Concrete Rectangular | 400 | 400 | 1600 | 2900 | 0.46 | 1135.17 | G300E | 4640000 | 36.41 | G300E | 0 | 0
1959 | Story47 | C38 | 40 MPa RC Column (40 cm x 40 cm) | Column | 40MPa | Concrete Rectangular | 400 | 400 | 1600 | 3025 | 0.48 | 1184.1 | G300E | 4840000 | 37.98 | G300E | 0 | 0
1960 | Story47 | C39 | 40 MPa RC Column (40 cm x 40 cm) | Column | 40MPa | Concrete Rectangular | 400 | 400 | 1600 | 3125 | 0.5 | 1223.24 | G300E | 5000000 | 39.23 | G300E | 0 | 0
1961 | Story47 | C4 | 40 MPa RC Column (40 cm x 40 cm) | Column | 40MPa | Concrete Rectangular | 400 | 400 | 1600 | 2900 | 0.46 | 1135.17 | G300E | 5894540 | 46.25 | G300E | 0 | 0
1962 | Story47 | C40 | 40 MPa RC Column (40 cm x 40 cm) | Column | 40MPa | Concrete Rectangular | 400 | 400 | 1600 | 2900 | 0.46 | 1135.17 | G300E | 7948900 | 62.37 | G300E | 0 | 0
1963 | Story47 | C41 | 40 MPa RC Column (40 cm x 40 cm) | Column | 40MPa | Concrete Rectangular | 400 | 400 | 1600 | 2900 | 0.46 | 1135.17 | G300E | 4640000 | 36.41 | G300E | 0 | 0
1964 | Story47 | C42 | 40 MPa RC Column (40 cm x 40 cm) | Column | 40MPa | Concrete Rectangular | 400 | 400 | 1600 | 2900 | 0.46 | 1135.17 | G300E | 7134966.67 | 55.98 | G300E | 0 | 0
1965 | Story47 | C43 | 40 MPa RC Column (40 cm x 40 cm) | Column | 40MPa | Concrete Rectangular | 400 | 400 | 1600 | 2900 | 0.46 | 1135.17 | G300E | 9631866.67 | 75.58 | G300E | 180186.67 | 1.41
1966 | Story47 | C44 | 40 MPa RC Column (40 cm x 40 cm) | Column | 40MPa | Concrete Rectangular | 400 | 400 | 1600 | 2900 | 0.46 | 1135.17 | G300E | 5898020 | 46.28 | G300E | 0 | 0
1967 | Story47 | C45 | 40 MPa RC Column (40 cm x 40 cm) | Column | 40MPa | Concrete Rectangular | 400 | 400 | 1600 | 2900 | 0.46 | 1135.17 | G300E | 5893960 | 46.25 | G300E | 0 | 0
1968 | Story47 | C46 | 40 MPa RC Column (40 cm x 40 cm) | Column | 40MPa | Concrete Rectangular | 400 | 400 | 1600 | 2900 | 0.46 | 1135.17 | G300E | 9628000 | 75.54 | G300E | 180186.67 | 1.41
1969 | Story47 | C47 | 40 MPa RC Column (40 cm x 40 cm) | Column | 40MPa | Concrete Rectangular | 400 | 400 | 1600 | 2900 | 0.46 | 1135.17 | G300E | 7132066.67 | 55.96 | G300E | 0 | 0
1970 | Story47 | C48 | 40 MPa RC Column (40 cm x 40 cm) | Column | 40MPa | Concrete Rectangular | 400 | 400 | 1600 | 2900 | 0.46 | 1135.17 | G300E | 4640000 | 36.41 | G300E | 0 | 0
1971 | Story47 | C5 | 40 MPa RC Column (40 cm x 40 cm) | Column | 40MPa | Concrete Rectangular | 400 | 400 | 1600 | 2900 | 0.46 | 1135.17 | G300E | 5888160 | 46.2 | G300E | 0 | 0
1972 | Story47 | C6 | 40 MPa RC Column (40 cm x 40 cm) | Column | 40MPa | Concrete Rectangular | 400 | 400 | 1600 | 2900 | 0.46 | 1135.17 | G300E | 9613500 | 75.43 | G300E | 180186.67 | 1.41
1973 | Story47 | C7 | 40 MPa RC Column (40 cm x 40 cm) | Column | 40MPa | Concrete Rectangular | 400 | 400 | 1600 | 2900 | 0.46 | 1135.17 | G300E | 7118533.33 | 55.85 | G300E | 0 | 0
1974 | Story47 | C8 | 40 MPa RC Column (40 cm x 40 cm) | Column | 40MPa | Concrete Rectangular | 400 | 400 | 1600 | 2900 | 0.46 | 1135.17 | G300E | 4640000 | 36.41 | G300E | 0 | 0
1975 | Story47 | C9 | 40 MPa RC Column (40 cm x 40 cm) | Column | 40MPa | Concrete Rectangular | 400 | 400 | 1600 | 2900 | 0.46 | 1135.17 | G300E | 7944066.67 | 62.33 | G300E | 0 | 0
1976 | Story48 | C1 | 40 MPa RC Column (40 cm x 40 cm) | Column | 40MPa | Concrete Rectangular | 400 | 400 | 1600 | 2900 | 0.46 | 1135.17 | G300E | 4640000 | 36.41 | G300E | 0 | 0
1977 | Story48 | C10 | 40 MPa RC Column (40 cm x 40 cm) | Column | 40MPa | Concrete Rectangular | 400 | 400 | 1600 | 3125 | 0.5 | 1223.24 | G300E | 5000000 | 39.23 | G300E | 0 | 0
1978 | Story48 | C11 | 40 MPa RC Column (40 cm x 40 cm) | Column | 40MPa | Concrete Rectangular | 400 | 400 | 1600 | 3025 | 0.48 | 1184.1 | G300E | 4840000 | 37.98 | G300E | 0 | 0
1979 | Story48 | C12 | 40 MPa RC Column (40 cm x 40 cm) | Column | 40MPa | Concrete Rectangular | 400 | 400 | 1600 | 2900 | 0.46 | 1135.17 | G300E | 4640000 | 36.41 | G300E | 0 | 0
1980 | Story48 | C13 | 40 MPa RC Column (40 cm x 40 cm) | Column | 40MPa | Concrete Rectangular | 400 | 400 | 1600 | 2900 | 0.46 | 1135.17 | G300E | 4640000 | 36.41 | G300E | 0 | 0
1981 | Story48 | C14 | 40 MPa RC Column (40 cm x 40 cm) | Column | 40MPa | Concrete Rectangular | 400 | 400 | 1600 | 3025 | 0.48 | 1184.1 | G300E | 4840000 | 37.98 | G300E | 0 | 0
1982 | Story48 | C15 | 40 MPa RC Column (40 cm x 40 cm) | Column | 40MPa | Concrete Rectangular | 400 | 400 | 1600 | 3125 | 0.5 | 1223.24 | G300E | 5000000 | 39.23 | G300E | 0 | 0
1983 | Story48 | C16 | 40 MPa RC Column (40 cm x 40 cm) | Column | 40MPa | Concrete Rectangular | 400 | 400 | 1600 | 2900 | 0.46 | 1135.17 | G300E | 4640000 | 36.41 | G300E | 0 | 0
1984 | Story48 | C17 | 40 MPa RC Column (40 cm x 40 cm) | Column | 40MPa | Concrete Rectangular | 400 | 400 | 1600 | 2900 | 0.46 | 1135.17 | G300E | 4640000 | 36.41 | G300E | 0 | 0
1985 | Story48 | C18 | 40 MPa RC Column (40 cm x 40 cm) | Column | 40MPa | Concrete Rectangular | 400 | 400 | 1600 | 3100 | 0.5 | 1213.46 | G300E | 4960000 | 38.92 | G300E | 0 | 0
1986 | Story48 | C19 | 40 MPa RC Column (40 cm x 40 cm) | Column | 40MPa | Concrete Rectangular | 400 | 400 | 1600 | 2900 | 0.46 | 1135.17 | G300E | 7697566.67 | 60.4 | G300E | 0 | 0
1987 | Story48 | C2 | 40 MPa RC Column (40 cm x 40 cm) | Column | 40MPa | Concrete Rectangular | 400 | 400 | 1600 | 2900 | 0.46 | 1135.17 | G300E | 5251900 | 41.21 | G300E | 216224 | 1.7
1988 | Story48 | C22 | 40 MPa RC Column (40 cm x 40 cm) | Column | 40MPa | Concrete Rectangular | 400 | 400 | 1600 | 2900 | 0.46 | 1135.17 | G300E | 10710666.67 | 84.04 | G300E | 180186.67 | 1.41
1989 | Story48 | C23 | 40 MPa RC Column (40 cm x 40 cm) | Column | 40MPa | Concrete Rectangular | 400 | 400 | 1600 | 3100 | 0.5 | 1213.46 | G300E | 4960000 | 38.92 | G300E | 0 | 0
1990 | Story48 | C24 | 40 MPa RC Column (40 cm x 40 cm) | Column | 40MPa | Concrete Rectangular | 400 | 400 | 1600 | 2900 | 0.46 | 1135.17 | G300E | 4640000 | 36.41 | G300E | 0 | 0
1991 | Story48 | C25 | 40 MPa RC Column (40 cm x 40 cm) | Column | 40MPa | Concrete Rectangular | 400 | 400 | 1600 | 2900 | 0.46 | 1135.17 | G300E | 4640000 | 36.41 | G300E | 0 | 0
1992 | Story48 | C26 | 40 MPa RC Column (40 cm x 40 cm) | Column | 40MPa | Concrete Rectangular | 400 | 400 | 1600 | 3100 | 0.5 | 1213.46 | G300E | 4960000 | 38.92 | G300E | 0 | 0
1993 | Story48 | C27 | 40 MPa RC Column (40 cm x 40 cm) | Column | 40MPa | Concrete Rectangular | 400 | 400 | 1600 | 2900 | 0.46 | 1135.17 | G300E | 10685533.33 | 83.84 | G300E | 180186.67 | 1.41
1994 | Story48 | C3 | 40 MPa RC Column (40 cm x 40 cm) | Column | 40MPa | Concrete Rectangular | 400 | 400 | 1600 | 2900 | 0.46 | 1135.17 | G300E | 4640000 | 36.41 | G300E | 0 | 0
1995 | Story48 | C30 | 40 MPa RC Column (40 cm x 40 cm) | Column | 40MPa | Concrete Rectangular | 400 | 400 | 1600 | 2900 | 0.46 | 1135.17 | G300E | 10703900 | 83.99 | G300E | 180186.67 | 1.41
1996 | Story48 | C31 | 40 MPa RC Column (40 cm x 40 cm) | Column | 40MPa | Concrete Rectangular | 400 | 400 | 1600 | 3100 | 0.5 | 1213.46 | G300E | 4960000 | 38.92 | G300E | 0 | 0
1997 | Story48 | C32 | 40 MPa RC Column (40 cm x 40 cm) | Column | 40MPa | Concrete Rectangular | 400 | 400 | 1600 | 2900 | 0.46 | 1135.17 | G300E | 4640000 | 36.41 | G300E | 0 | 0
1998 | Story48 | C33 | 40 MPa RC Column (40 cm x 40 cm) | Column | 40MPa | Concrete Rectangular | 400 | 400 | 1600 | 2900 | 0.46 | 1135.17 | G300E | 4640000 | 36.41 | G300E | 0 | 0
1999 | Story48 | C34 | 40 MPa RC Column (40 cm x 40 cm) | Column | 40MPa | Concrete Rectangular | 400 | 400 | 1600 | 3125 | 0.5 | 1223.24 | G300E | 5000000 | 39.23 | G300E | 0 | 0
2000 | Story48 | C35 | 40 MPa RC Column (40 cm x 40 cm) | Column | 40MPa | Concrete Rectangular | 400 | 400 | 1600 | 3025 | 0.48 | 1184.1 | G300E | 4840000 | 37.98 | G300E | 0 | 0
2001 | Story48 | C36 | 40 MPa RC Column (40 cm x 40 cm) | Column | 40MPa | Concrete Rectangular | 400 | 400 | 1600 | 2900 | 0.46 | 1135.17 | G300E | 4640000 | 36.41 | G300E | 0 | 0
2002 | Story48 | C37 | 40 MPa RC Column (40 cm x 40 cm) | Column | 40MPa | Concrete Rectangular | 400 | 400 | 1600 | 2900 | 0.46 | 1135.17 | G300E | 4640000 | 36.41 | G300E | 0 | 0
2003 | Story48 | C38 | 40 MPa RC Column (40 cm x 40 cm) | Column | 40MPa | Concrete Rectangular | 400 | 400 | 1600 | 3025 | 0.48 | 1184.1 | G300E | 4840000 | 37.98 | G300E | 0 | 0
2004 | Story48 | C39 | 40 MPa RC Column (40 cm x 40 cm) | Column | 40MPa | Concrete Rectangular | 400 | 400 | 1600 | 3125 | 0.5 | 1223.24 | G300E | 5000000 | 39.23 | G300E | 0 | 0
2005 | Story48 | C4 | 40 MPa RC Column (40 cm x 40 cm) | Column | 40MPa | Concrete Rectangular | 400 | 400 | 1600 | 2900 | 0.46 | 1135.17 | G300E | 4640000 | 36.41 | G300E | 0 | 0
2006 | Story48 | C40 | 40 MPa RC Column (40 cm x 40 cm) | Column | 40MPa | Concrete Rectangular | 400 | 400 | 1600 | 2900 | 0.46 | 1135.17 | G300E | 4640000 | 36.41 | G300E | 0 | 0
2007 | Story48 | C41 | 40 MPa RC Column (40 cm x 40 cm) | Column | 40MPa | Concrete Rectangular | 400 | 400 | 1600 | 2900 | 0.46 | 1135.17 | G300E | 4640000 | 36.41 | G300E | 0 | 0
2008 | Story48 | C42 | 40 MPa RC Column (40 cm x 40 cm) | Column | 40MPa | Concrete Rectangular | 400 | 400 | 1600 | 2900 | 0.46 | 1135.17 | G300E | 5215940 | 40.93 | G300E | 216224 | 1.7
2009 | Story48 | C43 | 40 MPa RC Column (40 cm x 40 cm) | Column | 40MPa | Concrete Rectangular | 400 | 400 | 1600 | 2900 | 0.46 | 1135.17 | G300E | 4640000 | 36.41 | G300E | 0 | 0
2010 | Story48 | C44 | 40 MPa RC Column (40 cm x 40 cm) | Column | 40MPa | Concrete Rectangular | 400 | 400 | 1600 | 2900 | 0.46 | 1135.17 | G300E | 4640000 | 36.41 | G300E | 0 | 0
2011 | Story48 | C45 | 40 MPa RC Column (40 cm x 40 cm) | Column | 40MPa | Concrete Rectangular | 400 | 400 | 1600 | 2900 | 0.46 | 1135.17 | G300E | 4640000 | 36.41 | G300E | 0 | 0
2012 | Story48 | C46 | 40 MPa RC Column (40 cm x 40 cm) | Column | 40MPa | Concrete Rectangular | 400 | 400 | 1600 | 2900 | 0.46 | 1135.17 | G300E | 4640000 | 36.41 | G300E | 0 | 0
2013 | Story48 | C47 | 40 MPa RC Column (40 cm x 40 cm) | Column | 40MPa | Concrete Rectangular | 400 | 400 | 1600 | 2900 | 0.46 | 1135.17 | G300E | 5220580 | 40.96 | G300E | 216224 | 1.7
2014 | Story48 | C48 | 40 MPa RC Column (40 cm x 40 cm) | Column | 40MPa | Concrete Rectangular | 400 | 400 | 1600 | 2900 | 0.46 | 1135.17 | G300E | 4640000 | 36.41 | G300E | 0 | 0
2015 | Story48 | C5 | 40 MPa RC Column (40 cm x 40 cm) | Column | 40MPa | Concrete Rectangular | 400 | 400 | 1600 | 2900 | 0.46 | 1135.17 | G300E | 4640000 | 36.41 | G300E | 0 | 0
2016 | Story48 | C6 | 40 MPa RC Column (40 cm x 40 cm) | Column | 40MPa | Concrete Rectangular | 400 | 400 | 1600 | 2900 | 0.46 | 1135.17 | G300E | 4640000 | 36.41 | G300E | 0 | 0
2017 | Story48 | C7 | 40 MPa RC Column (40 cm x 40 cm) | Column | 40MPa | Concrete Rectangular | 400 | 400 | 1600 | 2900 | 0.46 | 1135.17 | G300E | 5213040 | 40.9 | G300E | 216224 | 1.7
2018 | Story48 | C8 | 40 MPa RC Column (40 cm x 40 cm) | Column | 40MPa | Concrete Rectangular | 400 | 400 | 1600 | 2900 | 0.46 | 1135.17 | G300E | 4640000 | 36.41 | G300E | 0 | 0
2019 | Story48 | C9 | 40 MPa RC Column (40 cm x 40 cm) | Column | 40MPa | Concrete Rectangular | 400 | 400 | 1600 | 2900 | 0.46 | 1135.17 | G300E | 4640000 | 36.41 | G300E | 0 | 0
2020 | Story49 | C1 | 40 MPa RC Column (35 cm x 35 cm) | Column | 40MPa | Concrete Rectangular | 350 | 350 | 1225 | 2900 | 0.36 | 869.11 | G300E | 3552500 | 27.87 | G300E | 0 | 0
2021 | Story49 | C10 | 40 MPa RC Column (35 cm x 35 cm) | Column | 40MPa | Concrete Rectangular | 350 | 350 | 1225 | 2900 | 0.36 | 869.11 | G300E | 3552500 | 27.87 | G300E | 0 | 0
2022 | Story49 | C11 | 40 MPa RC Column (35 cm x 35 cm) | Column | 40MPa | Concrete Rectangular | 350 | 350 | 1225 | 2900 | 0.36 | 869.11 | G300E | 3552500 | 27.87 | G300E | 0 | 0
2023 | Story49 | C12 | 40 MPa RC Column (35 cm x 35 cm) | Column | 40MPa | Concrete Rectangular | 350 | 350 | 1225 | 2900 | 0.36 | 869.11 | G300E | 3952700 | 31.01 | G300E | 0 | 0
2024 | Story49 | C13 | 40 MPa RC Column (35 cm x 35 cm) | Column | 40MPa | Concrete Rectangular | 350 | 350 | 1225 | 2900 | 0.36 | 869.11 | G300E | 3989433.33 | 31.3 | G300E | 0 | 0
2025 | Story49 | C14 | 40 MPa RC Column (35 cm x 35 cm) | Column | 40MPa | Concrete Rectangular | 350 | 350 | 1225 | 2900 | 0.36 | 869.11 | G300E | 3552500 | 27.87 | G300E | 0 | 0
2026 | Story49 | C15 | 40 MPa RC Column (35 cm x 35 cm) | Column | 40MPa | Concrete Rectangular | 350 | 350 | 1225 | 2900 | 0.36 | 869.11 | G300E | 3552500 | 27.87 | G300E | 0 | 0
2027 | Story49 | C16 | 40 MPa RC Column (35 cm x 35 cm) | Column | 40MPa | Concrete Rectangular | 350 | 350 | 1225 | 2900 | 0.36 | 869.11 | G300E | 3552500 | 27.87 | G300E | 0 | 0
2028 | Story49 | C17 | 40 MPa RC Column (35 cm x 35 cm) | Column | 40MPa | Concrete Rectangular | 350 | 350 | 1225 | 2900 | 0.36 | 869.11 | G300E | 11551666.67 | 90.64 | G300E | 138040 | 1.08
2029 | Story49 | C18 | 40 MPa RC Column (35 cm x 35 cm) | Column | 40MPa | Concrete Rectangular | 350 | 350 | 1225 | 2900 | 0.36 | 869.11 | G300E | 3552500 | 27.87 | G300E | 0 | 0
2030 | Story49 | C19 | 40 MPa RC Column (35 cm x 35 cm) | Column | 40MPa | Concrete Rectangular | 350 | 350 | 1225 | 2900 | 0.36 | 869.11 | G300E | 12521233.33 | 98.25 | G300E | 138040 | 1.08
2031 | Story49 | C2 | 40 MPa RC Column (35 cm x 35 cm) | Column | 40MPa | Concrete Rectangular | 350 | 350 | 1225 | 2900 | 0.36 | 869.11 | G300E | 4137333.33 | 32.46 | G300E | 0 | 0
2032 | Story49 | C22 | 40 MPa RC Column (35 cm x 35 cm) | Column | 40MPa | Concrete Rectangular | 350 | 350 | 1225 | 2900 | 0.36 | 869.11 | G300E | 14505800 | 113.82 | G300E | 138040 | 1.08
2033 | Story49 | C23 | 40 MPa RC Column (35 cm x 35 cm) | Column | 40MPa | Concrete Rectangular | 350 | 350 | 1225 | 2900 | 0.36 | 869.11 | G300E | 3552500 | 27.87 | G300E | 0 | 0
2034 | Story49 | C24 | 40 MPa RC Column (35 cm x 35 cm) | Column | 40MPa | Concrete Rectangular | 350 | 350 | 1225 | 2900 | 0.36 | 869.11 | G300E | 11593233.33 | 90.96 | G300E | 138040 | 1.08
2035 | Story49 | C25 | 40 MPa RC Column (35 cm x 35 cm) | Column | 40MPa | Concrete Rectangular | 350 | 350 | 1225 | 2900 | 0.36 | 869.11 | G300E | 11551666.67 | 90.64 | G300E | 138040 | 1.08
2036 | Story49 | C26 | 40 MPa RC Column (35 cm x 35 cm) | Column | 40MPa | Concrete Rectangular | 350 | 350 | 1225 | 2900 | 0.36 | 869.11 | G300E | 3552500 | 27.87 | G300E | 0 | 0
2037 | Story49 | C27 | 40 MPa RC Column (35 cm x 35 cm) | Column | 40MPa | Concrete Rectangular | 350 | 350 | 1225 | 2900 | 0.36 | 869.11 | G300E | 14520300 | 113.93 | G300E | 138040 | 1.08
2038 | Story49 | C3 | 40 MPa RC Column (35 cm x 35 cm) | Column | 40MPa | Concrete Rectangular | 350 | 350 | 1225 | 2900 | 0.36 | 869.11 | G300E | 3552500 | 27.87 | G300E | 165648 | 1.3
2039 | Story49 | C30 | 40 MPa RC Column (35 cm x 35 cm) | Column | 40MPa | Concrete Rectangular | 350 | 350 | 1225 | 2900 | 0.36 | 869.11 | G300E | 14500966.67 | 113.78 | G300E | 138040 | 1.08
2040 | Story49 | C31 | 40 MPa RC Column (35 cm x 35 cm) | Column | 40MPa | Concrete Rectangular | 350 | 350 | 1225 | 2900 | 0.36 | 869.11 | G300E | 3552500 | 27.87 | G300E | 0 | 0
2041 | Story49 | C32 | 40 MPa RC Column (35 cm x 35 cm) | Column | 40MPa | Concrete Rectangular | 350 | 350 | 1225 | 2900 | 0.36 | 869.11 | G300E | 11589366.67 | 90.93 | G300E | 138040 | 1.08
2042 | Story49 | C33 | 40 MPa RC Column (35 cm x 35 cm) | Column | 40MPa | Concrete Rectangular | 350 | 350 | 1225 | 2900 | 0.36 | 869.11 | G300E | 3552500 | 27.87 | G300E | 0 | 0
2043 | Story49 | C34 | 40 MPa RC Column (35 cm x 35 cm) | Column | 40MPa | Concrete Rectangular | 350 | 350 | 1225 | 2900 | 0.36 | 869.11 | G300E | 3552500 | 27.87 | G300E | 0 | 0
2044 | Story49 | C35 | 40 MPa RC Column (35 cm x 35 cm) | Column | 40MPa | Concrete Rectangular | 350 | 350 | 1225 | 2900 | 0.36 | 869.11 | G300E | 3552500 | 27.87 | G300E | 0 | 0
2045 | Story49 | C36 | 40 MPa RC Column (35 cm x 35 cm) | Column | 40MPa | Concrete Rectangular | 350 | 350 | 1225 | 2900 | 0.36 | 869.11 | G300E | 3970100 | 31.15 | G300E | 0 | 0
2046 | Story49 | C37 | 40 MPa RC Column (35 cm x 35 cm) | Column | 40MPa | Concrete Rectangular | 350 | 350 | 1225 | 2900 | 0.36 | 869.11 | G300E | 3971066.67 | 31.16 | G300E | 0 | 0
2047 | Story49 | C38 | 40 MPa RC Column (35 cm x 35 cm) | Column | 40MPa | Concrete Rectangular | 350 | 350 | 1225 | 2900 | 0.36 | 869.11 | G300E | 3552500 | 27.87 | G300E | 0 | 0
2048 | Story49 | C39 | 40 MPa RC Column (35 cm x 35 cm) | Column | 40MPa | Concrete Rectangular | 350 | 350 | 1225 | 2900 | 0.36 | 869.11 | G300E | 3552500 | 27.87 | G300E | 0 | 0
2049 | Story49 | C4 | 40 MPa RC Column (35 cm x 35 cm) | Column | 40MPa | Concrete Rectangular | 350 | 350 | 1225 | 2900 | 0.36 | 869.11 | G300E | 8631366.67 | 67.72 | G300E | 138040 | 1.08
2050 | Story49 | C40 | 40 MPa RC Column (35 cm x 35 cm) | Column | 40MPa | Concrete Rectangular | 350 | 350 | 1225 | 2900 | 0.36 | 869.11 | G300E | 3552500 | 27.87 | G300E | 0 | 0
2051 | Story49 | C41 | 40 MPa RC Column (35 cm x 35 cm) | Column | 40MPa | Concrete Rectangular | 350 | 350 | 1225 | 2900 | 0.36 | 869.11 | G300E | 3552500 | 27.87 | G300E | 0 | 0
2052 | Story49 | C42 | 40 MPa RC Column (35 cm x 35 cm) | Column | 40MPa | Concrete Rectangular | 350 | 350 | 1225 | 2900 | 0.36 | 869.11 | G300E | 4155700 | 32.61 | G300E | 0 | 0
2053 | Story49 | C43 | 40 MPa RC Column (35 cm x 35 cm) | Column | 40MPa | Concrete Rectangular | 350 | 350 | 1225 | 2900 | 0.36 | 869.11 | G300E | 3552500 | 27.87 | G300E | 165648 | 1.3
2054 | Story49 | C44 | 40 MPa RC Column (35 cm x 35 cm) | Column | 40MPa | Concrete Rectangular | 350 | 350 | 1225 | 2900 | 0.36 | 869.11 | G300E | 8648766.67 | 67.86 | G300E | 138040 | 1.08
2055 | Story49 | C45 | 40 MPa RC Column (35 cm x 35 cm) | Column | 40MPa | Concrete Rectangular | 350 | 350 | 1225 | 2900 | 0.36 | 869.11 | G300E | 8644900 | 67.83 | G300E | 138040 | 1.08
2056 | Story49 | C46 | 40 MPa RC Column (35 cm x 35 cm) | Column | 40MPa | Concrete Rectangular | 350 | 350 | 1225 | 2900 | 0.36 | 869.11 | G300E | 3552500 | 27.87 | G300E | 165648 | 1.3
2057 | Story49 | C47 | 40 MPa RC Column (35 cm x 35 cm) | Column | 40MPa | Concrete Rectangular | 350 | 350 | 1225 | 2900 | 0.36 | 869.11 | G300E | 4147000 | 32.54 | G300E | 0 | 0
2058 | Story49 | C48 | 40 MPa RC Column (35 cm x 35 cm) | Column | 40MPa | Concrete Rectangular | 350 | 350 | 1225 | 2900 | 0.36 | 869.11 | G300E | 3552500 | 27.87 | G300E | 0 | 0
2059 | Story49 | C5 | 40 MPa RC Column (35 cm x 35 cm) | Column | 40MPa | Concrete Rectangular | 350 | 350 | 1225 | 2900 | 0.36 | 869.11 | G300E | 8629433.33 | 67.71 | G300E | 138040 | 1.08
2060 | Story49 | C6 | 40 MPa RC Column (35 cm x 35 cm) | Column | 40MPa | Concrete Rectangular | 350 | 350 | 1225 | 2900 | 0.36 | 869.11 | G300E | 3552500 | 27.87 | G300E | 165648 | 1.3
2061 | Story49 | C7 | 40 MPa RC Column (35 cm x 35 cm) | Column | 40MPa | Concrete Rectangular | 350 | 350 | 1225 | 2900 | 0.36 | 869.11 | G300E | 4150866.67 | 32.57 | G300E | 0 | 0
2062 | Story49 | C8 | 40 MPa RC Column (35 cm x 35 cm) | Column | 40MPa | Concrete Rectangular | 350 | 350 | 1225 | 2900 | 0.36 | 869.11 | G300E | 3552500 | 27.87 | G300E | 0 | 0
2063 | Story49 | C9 | 40 MPa RC Column (35 cm x 35 cm) | Column | 40MPa | Concrete Rectangular | 350 | 350 | 1225 | 2900 | 0.36 | 869.11 | G300E | 3552500 | 27.87 | G300E | 0 | 0
2064 | Story5 | C1 | 40 MPa RC Column (97.5 cm x 97.5 cm) | Column | 40MPa | Concrete Rectangular | 975 | 975 | 9506.3 | 3075 | 2.92 | 7151.49 | G300E | 29230950 | 229.36 | G300E | 0 | 0
2065 | Story5 | C10 | 40 MPa RC Column (97.5 cm x 97.5 cm) | Column | 40MPa | Concrete Rectangular | 975 | 975 | 9506.3 | 3075 | 2.92 | 7151.49 | G300E | 185391750 | 1454.65 | G300E | 0 | 0
2066 | Story5 | C11 | 40 MPa RC Column (97.5 cm x 97.5 cm) | Column | 40MPa | Concrete Rectangular | 975 | 975 | 9506.3 | 3075 | 2.92 | 7151.49 | G300E | 196428950 | 1541.25 | G300E | 0 | 0
2067 | Story5 | C12 | 40 MPa RC Column (97.5 cm x 97.5 cm) | Column | 40MPa | Concrete Rectangular | 975 | 975 | 9506.3 | 3075 | 2.92 | 7151.49 | G300E | 157877675 | 1238.77 | G300E | 0 | 0
2068 | Story5 | C13 | 40 MPa RC Column (97.5 cm x 97.5 cm) | Column | 40MPa | Concrete Rectangular | 975 | 975 | 9506.3 | 3075 | 2.92 | 7151.49 | G300E | 158111375 | 1240.6 | G300E | 0 | 0
2069 | Story5 | C14 | 40 MPa RC Column (97.5 cm x 97.5 cm) | Column | 40MPa | Concrete Rectangular | 975 | 975 | 9506.3 | 3075 | 2.92 | 7151.49 | G300E | 195660200 | 1535.22 | G300E | 0 | 0
2070 | Story5 | C15 | 40 MPa RC Column (97.5 cm x 97.5 cm) | Column | 40MPa | Concrete Rectangular | 975 | 975 | 9506.3 | 3075 | 2.92 | 7151.49 | G300E | 185740250 | 1457.39 | G300E | 0 | 0
2071 | Story5 | C16 | 40 MPa RC Column (97.5 cm x 97.5 cm) | Column | 40MPa | Concrete Rectangular | 975 | 975 | 9506.3 | 3075 | 2.92 | 7151.49 | G300E | 45239400 | 354.97 | G300E | 0 | 0
2072 | Story5 | C17 | 40 MPa RC Column (97.5 cm x 97.5 cm) | Column | 40MPa | Concrete Rectangular | 975 | 975 | 9506.3 | 3075 | 2.92 | 7151.49 | G300E | 34139265 | 267.87 | G300E | 0 | 0
2073 | Story5 | C18 | 40 MPa RC Column (97.5 cm x 97.5 cm) | Column | 40MPa | Concrete Rectangular | 975 | 975 | 9506.3 | 3075 | 2.92 | 7151.49 | G300E | 208373275 | 1634.97 | G300E | 0 | 0
2074 | Story5 | C19 | 40 MPa RC Column (97.5 cm x 97.5 cm) | Column | 40MPa | Concrete Rectangular | 975 | 975 | 9506.3 | 3075 | 2.92 | 7151.49 | G300E | 190954425 | 1498.3 | G300E | 0 | 0
2075 | Story5 | C2 | 40 MPa RC Column (97.5 cm x 97.5 cm) | Column | 40MPa | Concrete Rectangular | 975 | 975 | 9506.3 | 3075 | 2.92 | 7151.49 | G300E | 48628050 | 381.55 | G300E | 0 | 0
2076 | Story5 | C22 | 40 MPa RC Column (97.5 cm x 97.5 cm) | Column | 40MPa | Concrete Rectangular | 975 | 975 | 9506.3 | 3075 | 2.92 | 7151.49 | G300E | 191217850 | 1500.37 | G300E | 0 | 0
2077 | Story5 | C23 | 40 MPa RC Column (97.5 cm x 97.5 cm) | Column | 40MPa | Concrete Rectangular | 975 | 975 | 9506.3 | 3075 | 2.92 | 7151.49 | G300E | 208427600 | 1635.4 | G300E | 0 | 0
2078 | Story5 | C24 | 40 MPa RC Column (97.5 cm x 97.5 cm) | Column | 40MPa | Concrete Rectangular | 975 | 975 | 9506.3 | 3075 | 2.92 | 7151.49 | G300E | 34197075 | 268.32 | G300E | 0 | 0
2079 | Story5 | C25 | 40 MPa RC Column (97.5 cm x 97.5 cm) | Column | 40MPa | Concrete Rectangular | 975 | 975 | 9506.3 | 3075 | 2.92 | 7151.49 | G300E | 34120815 | 267.72 | G300E | 0 | 0
2080 | Story5 | C26 | 40 MPa RC Column (97.5 cm x 97.5 cm) | Column | 40MPa | Concrete Rectangular | 975 | 975 | 9506.3 | 3075 | 2.92 | 7151.49 | G300E | 208419400 | 1635.34 | G300E | 0 | 0
2081 | Story5 | C27 | 40 MPa RC Column (97.5 cm x 97.5 cm) | Column | 40MPa | Concrete Rectangular | 975 | 975 | 9506.3 | 3075 | 2.92 | 7151.49 | G300E | 191225025 | 1500.42 | G300E | 0 | 0
2082 | Story5 | C3 | 40 MPa RC Column (97.5 cm x 97.5 cm) | Column | 40MPa | Concrete Rectangular | 975 | 975 | 9506.3 | 3075 | 2.92 | 7151.49 | G300E | 51409900 | 403.38 | G300E | 0 | 0
2083 | Story5 | C30 | 40 MPa RC Column (97.5 cm x 97.5 cm) | Column | 40MPa | Concrete Rectangular | 975 | 975 | 9506.3 | 3075 | 2.92 | 7151.49 | G300E | 191221950 | 1500.4 | G300E | 0 | 0
2084 | Story5 | C31 | 40 MPa RC Column (97.5 cm x 97.5 cm) | Column | 40MPa | Concrete Rectangular | 975 | 975 | 9506.3 | 3075 | 2.92 | 7151.49 | G300E | 208433750 | 1635.45 | G300E | 0 | 0
2085 | Story5 | C32 | 40 MPa RC Column (97.5 cm x 97.5 cm) | Column | 40MPa | Concrete Rectangular | 975 | 975 | 9506.3 | 3075 | 2.92 | 7151.49 | G300E | 34213065 | 268.45 | G300E | 0 | 0
2086 | Story5 | C33 | 40 MPa RC Column (97.5 cm x 97.5 cm) | Column | 40MPa | Concrete Rectangular | 975 | 975 | 9506.3 | 3075 | 2.92 | 7151.49 | G300E | 45161500 | 354.35 | G300E | 0 | 0
2087 | Story5 | C34 | 40 MPa RC Column (97.5 cm x 97.5 cm) | Column | 40MPa | Concrete Rectangular | 975 | 975 | 9506.3 | 3075 | 2.92 | 7151.49 | G300E | 185714625 | 1457.19 | G300E | 0 | 0
2088 | Story5 | C35 | 40 MPa RC Column (97.5 cm x 97.5 cm) | Column | 40MPa | Concrete Rectangular | 975 | 975 | 9506.3 | 3075 | 2.92 | 7151.49 | G300E | 195669425 | 1535.29 | G300E | 0 | 0
2089 | Story5 | C36 | 40 MPa RC Column (97.5 cm x 97.5 cm) | Column | 40MPa | Concrete Rectangular | 975 | 975 | 9506.3 | 3075 | 2.92 | 7151.49 | G300E | 158171850 | 1241.08 | G300E | 0 | 0
2090 | Story5 | C37 | 40 MPa RC Column (97.5 cm x 97.5 cm) | Column | 40MPa | Concrete Rectangular | 975 | 975 | 9506.3 | 3075 | 2.92 | 7151.49 | G300E | 158149300 | 1240.9 | G300E | 0 | 0
2091 | Story5 | C38 | 40 MPa RC Column (97.5 cm x 97.5 cm) | Column | 40MPa | Concrete Rectangular | 975 | 975 | 9506.3 | 3075 | 2.92 | 7151.49 | G300E | 195666350 | 1535.27 | G300E | 0 | 0
2092 | Story5 | C39 | 40 MPa RC Column (97.5 cm x 97.5 cm) | Column | 40MPa | Concrete Rectangular | 975 | 975 | 9506.3 | 3075 | 2.92 | 7151.49 | G300E | 185742300 | 1457.4 | G300E | 0 | 0
2093 | Story5 | C4 | 40 MPa RC Column (97.5 cm x 97.5 cm) | Column | 40MPa | Concrete Rectangular | 975 | 975 | 9506.3 | 3075 | 2.92 | 7151.49 | G300E | 38127950 | 299.17 | G300E | 0 | 0
2094 | Story5 | C40 | 40 MPa RC Column (97.5 cm x 97.5 cm) | Column | 40MPa | Concrete Rectangular | 975 | 975 | 9506.3 | 3075 | 2.92 | 7151.49 | G300E | 45220950 | 354.82 | G300E | 0 | 0
2095 | Story5 | C41 | 40 MPa RC Column (97.5 cm x 97.5 cm) | Column | 40MPa | Concrete Rectangular | 975 | 975 | 9506.3 | 3075 | 2.92 | 7151.49 | G300E | 29230950 | 229.36 | G300E | 0 | 0
2096 | Story5 | C42 | 40 MPa RC Column (97.5 cm x 97.5 cm) | Column | 40MPa | Concrete Rectangular | 975 | 975 | 9506.3 | 3075 | 2.92 | 7151.49 | G300E | 48597300 | 381.31 | G300E | 0 | 0
2097 | Story5 | C43 | 40 MPa RC Column (97.5 cm x 97.5 cm) | Column | 40MPa | Concrete Rectangular | 975 | 975 | 9506.3 | 3075 | 2.92 | 7151.49 | G300E | 51441675 | 403.63 | G300E | 0 | 0
2098 | Story5 | C44 | 40 MPa RC Column (97.5 cm x 97.5 cm) | Column | 40MPa | Concrete Rectangular | 975 | 975 | 9506.3 | 3075 | 2.92 | 7151.49 | G300E | 38149475 | 299.33 | G300E | 0 | 0
2099 | Story5 | C45 | 40 MPa RC Column (97.5 cm x 97.5 cm) | Column | 40MPa | Concrete Rectangular | 975 | 975 | 9506.3 | 3075 | 2.92 | 7151.49 | G300E | 38150500 | 299.34 | G300E | 0 | 0
2100 | Story5 | C46 | 40 MPa RC Column (97.5 cm x 97.5 cm) | Column | 40MPa | Concrete Rectangular | 975 | 975 | 9506.3 | 3075 | 2.92 | 7151.49 | G300E | 51467300 | 403.83 | G300E | 0 | 0
2101 | Story5 | C47 | 40 MPa RC Column (97.5 cm x 97.5 cm) | Column | 40MPa | Concrete Rectangular | 975 | 975 | 9506.3 | 3075 | 2.92 | 7151.49 | G300E | 48654495 | 381.76 | G300E | 0 | 0
2102 | Story5 | C48 | 40 MPa RC Column (97.5 cm x 97.5 cm) | Column | 40MPa | Concrete Rectangular | 975 | 975 | 9506.3 | 3075 | 2.92 | 7151.49 | G300E | 29230950 | 229.36 | G300E | 0 | 0
2103 | Story5 | C5 | 40 MPa RC Column (97.5 cm x 97.5 cm) | Column | 40MPa | Concrete Rectangular | 975 | 975 | 9506.3 | 3075 | 2.92 | 7151.49 | G300E | 38161775 | 299.43 | G300E | 0 | 0
2104 | Story5 | C6 | 40 MPa RC Column (97.5 cm x 97.5 cm) | Column | 40MPa | Concrete Rectangular | 975 | 975 | 9506.3 | 3075 | 2.92 | 7151.49 | G300E | 51479600 | 403.93 | G300E | 0 | 0
2105 | Story5 | C7 | 40 MPa RC Column (97.5 cm x 97.5 cm) | Column | 40MPa | Concrete Rectangular | 975 | 975 | 9506.3 | 3075 | 2.92 | 7151.49 | G300E | 48644655 | 381.68 | G300E | 0 | 0
2106 | Story5 | C8 | 40 MPa RC Column (97.5 cm x 97.5 cm) | Column | 40MPa | Concrete Rectangular | 975 | 975 | 9506.3 | 3075 | 2.92 | 7151.49 | G300E | 29230950 | 229.36 | G300E | 0 | 0
2107 | Story5 | C9 | 40 MPa RC Column (97.5 cm x 97.5 cm) | Column | 40MPa | Concrete Rectangular | 975 | 975 | 9506.3 | 3075 | 2.92 | 7151.49 | G300E | 45153300 | 354.29 | G300E | 0 | 0
2108 | Story50 | C1 | 40 MPa RC Column (35 cm x 35 cm) | Column | 40MPa | Concrete Rectangular | 350 | 350 | 1225 | 2900 | 0.36 | 869.11 | G300E | 3552500 | 27.87 | G300E | 0 | 0
2109 | Story50 | C10 | 40 MPa RC Column (35 cm x 35 cm) | Column | 40MPa | Concrete Rectangular | 350 | 350 | 1225 | 2900 | 0.36 | 869.11 | G300E | 7917000 | 62.12 | G300E | 0 | 0
2110 | Story50 | C11 | 40 MPa RC Column (35 cm x 35 cm) | Column | 40MPa | Concrete Rectangular | 350 | 350 | 1225 | 2900 | 0.36 | 869.11 | G300E | 3552500 | 27.87 | G300E | 0 | 0
2111 | Story50 | C12 | 40 MPa RC Column (35 cm x 35 cm) | Column | 40MPa | Concrete Rectangular | 350 | 350 | 1225 | 2900 | 0.36 | 869.11 | G300E | 3552500 | 27.87 | G300E | 0 | 0
2112 | Story50 | C13 | 40 MPa RC Column (35 cm x 35 cm) | Column | 40MPa | Concrete Rectangular | 350 | 350 | 1225 | 2900 | 0.36 | 869.11 | G300E | 3552500 | 27.87 | G300E | 0 | 0
2113 | Story50 | C14 | 40 MPa RC Column (35 cm x 35 cm) | Column | 40MPa | Concrete Rectangular | 350 | 350 | 1225 | 2900 | 0.36 | 869.11 | G300E | 3552500 | 27.87 | G300E | 0 | 0
2114 | Story50 | C15 | 40 MPa RC Column (35 cm x 35 cm) | Column | 40MPa | Concrete Rectangular | 350 | 350 | 1225 | 2900 | 0.36 | 869.11 | G300E | 7873500 | 61.78 | G300E | 0 | 0
2115 | Story50 | C16 | 40 MPa RC Column (35 cm x 35 cm) | Column | 40MPa | Concrete Rectangular | 350 | 350 | 1225 | 2900 | 0.36 | 869.11 | G300E | 3552500 | 27.87 | G300E | 0 | 0
2116 | Story50 | C17 | 40 MPa RC Column (35 cm x 35 cm) | Column | 40MPa | Concrete Rectangular | 350 | 350 | 1225 | 2900 | 0.36 | 869.11 | G300E | 8304633.33 | 65.16 | G300E | 276080 | 2.17
2117 | Story50 | C18 | 40 MPa RC Column (35 cm x 35 cm) | Column | 40MPa | Concrete Rectangular | 350 | 350 | 1225 | 2900 | 0.36 | 869.11 | G300E | 4120900 | 32.33 | G300E | 0 | 0
2118 | Story50 | C19 | 40 MPa RC Column (35 cm x 35 cm) | Column | 40MPa | Concrete Rectangular | 350 | 350 | 1225 | 2900 | 0.36 | 869.11 | G300E | 12256366.67 | 96.17 | G300E | 138040 | 1.08
2119 | Story50 | C2 | 40 MPa RC Column (35 cm x 35 cm) | Column | 40MPa | Concrete Rectangular | 350 | 350 | 1225 | 2900 | 0.36 | 869.11 | G300E | 6787740 | 53.26 | G300E | 562919 | 4.42
2120 | Story50 | C22 | 40 MPa RC Column (35 cm x 35 cm) | Column | 40MPa | Concrete Rectangular | 350 | 350 | 1225 | 2900 | 0.36 | 869.11 | G300E | 12133600 | 95.2 | G300E | 138040 | 1.08
2121 | Story50 | C23 | 40 MPa RC Column (35 cm x 35 cm) | Column | 40MPa | Concrete Rectangular | 350 | 350 | 1225 | 2900 | 0.36 | 869.11 | G300E | 4050333.33 | 31.78 | G300E | 0 | 0
2122 | Story50 | C24 | 40 MPa RC Column (35 cm x 35 cm) | Column | 40MPa | Concrete Rectangular | 350 | 350 | 1225 | 2900 | 0.36 | 869.11 | G300E | 8309466.67 | 65.2 | G300E | 276080 | 2.17
2123 | Story50 | C25 | 40 MPa RC Column (35 cm x 35 cm) | Column | 40MPa | Concrete Rectangular | 350 | 350 | 1225 | 2900 | 0.36 | 869.11 | G300E | 8311400 | 65.21 | G300E | 276080 | 2.17
2124 | Story50 | C26 | 40 MPa RC Column (35 cm x 35 cm) | Column | 40MPa | Concrete Rectangular | 350 | 350 | 1225 | 2900 | 0.36 | 869.11 | G300E | 4060000 | 31.86 | G300E | 0 | 0
2125 | Story50 | C27 | 40 MPa RC Column (35 cm x 35 cm) | Column | 40MPa | Concrete Rectangular | 350 | 350 | 1225 | 2900 | 0.36 | 869.11 | G300E | 12137466.67 | 95.24 | G300E | 138040 | 1.08
2126 | Story50 | C3 | 40 MPa RC Column (35 cm x 35 cm) | Column | 40MPa | Concrete Rectangular | 350 | 350 | 1225 | 2900 | 0.36 | 869.11 | G300E | 4602300 | 36.11 | G300E | 0 | 0
2127 | Story50 | C30 | 40 MPa RC Column (35 cm x 35 cm) | Column | 40MPa | Concrete Rectangular | 350 | 350 | 1225 | 2900 | 0.36 | 869.11 | G300E | 12128766.67 | 95.17 | G300E | 138040 | 1.08
2128 | Story50 | C31 | 40 MPa RC Column (35 cm x 35 cm) | Column | 40MPa | Concrete Rectangular | 350 | 350 | 1225 | 2900 | 0.36 | 869.11 | G300E | 4049366.67 | 31.77 | G300E | 0 | 0
2129 | Story50 | C32 | 40 MPa RC Column (35 cm x 35 cm) | Column | 40MPa | Concrete Rectangular | 350 | 350 | 1225 | 2900 | 0.36 | 869.11 | G300E | 8311400 | 65.21 | G300E | 276080 | 2.17
2130 | Story50 | C33 | 40 MPa RC Column (35 cm x 35 cm) | Column | 40MPa | Concrete Rectangular | 350 | 350 | 1225 | 2900 | 0.36 | 869.11 | G300E | 3552500 | 27.87 | G300E | 0 | 0
2131 | Story50 | C34 | 40 MPa RC Column (35 cm x 35 cm) | Column | 40MPa | Concrete Rectangular | 350 | 350 | 1225 | 2900 | 0.36 | 869.11 | G300E | 7876400 | 61.8 | G300E | 0 | 0
2132 | Story50 | C35 | 40 MPa RC Column (35 cm x 35 cm) | Column | 40MPa | Concrete Rectangular | 350 | 350 | 1225 | 2900 | 0.36 | 869.11 | G300E | 3552500 | 27.87 | G300E | 0 | 0
2133 | Story50 | C36 | 40 MPa RC Column (35 cm x 35 cm) | Column | 40MPa | Concrete Rectangular | 350 | 350 | 1225 | 2900 | 0.36 | 869.11 | G300E | 3552500 | 27.87 | G300E | 0 | 0
2134 | Story50 | C37 | 40 MPa RC Column (35 cm x 35 cm) | Column | 40MPa | Concrete Rectangular | 350 | 350 | 1225 | 2900 | 0.36 | 869.11 | G300E | 3552500 | 27.87 | G300E | 0 | 0
2135 | Story50 | C38 | 40 MPa RC Column (35 cm x 35 cm) | Column | 40MPa | Concrete Rectangular | 350 | 350 | 1225 | 2900 | 0.36 | 869.11 | G300E | 3552500 | 27.87 | G300E | 0 | 0
2136 | Story50 | C39 | 40 MPa RC Column (35 cm x 35 cm) | Column | 40MPa | Concrete Rectangular | 350 | 350 | 1225 | 2900 | 0.36 | 869.11 | G300E | 7876400 | 61.8 | G300E | 0 | 0
2137 | Story50 | C4 | 40 MPa RC Column (35 cm x 35 cm) | Column | 40MPa | Concrete Rectangular | 350 | 350 | 1225 | 2900 | 0.36 | 869.11 | G300E | 6773433.33 | 53.15 | G300E | 276080 | 2.17
2138 | Story50 | C40 | 40 MPa RC Column (35 cm x 35 cm) | Column | 40MPa | Concrete Rectangular | 350 | 350 | 1225 | 2900 | 0.36 | 869.11 | G300E | 3552500 | 27.87 | G300E | 0 | 0
2139 | Story50 | C41 | 40 MPa RC Column (35 cm x 35 cm) | Column | 40MPa | Concrete Rectangular | 350 | 350 | 1225 | 2900 | 0.36 | 869.11 | G300E | 3552500 | 27.87 | G300E | 0 | 0
2140 | Story50 | C42 | 40 MPa RC Column (35 cm x 35 cm) | Column | 40MPa | Concrete Rectangular | 350 | 350 | 1225 | 2900 | 0.36 | 869.11 | G300E | 6785420 | 53.24 | G300E | 557235 | 4.37
2141 | Story50 | C43 | 40 MPa RC Column (35 cm x 35 cm) | Column | 40MPa | Concrete Rectangular | 350 | 350 | 1225 | 2900 | 0.36 | 869.11 | G300E | 4564600 | 35.82 | G300E | 0 | 0
2142 | Story50 | C44 | 40 MPa RC Column (35 cm x 35 cm) | Column | 40MPa | Concrete Rectangular | 350 | 350 | 1225 | 2900 | 0.36 | 869.11 | G300E | 6771500 | 53.13 | G300E | 276080 | 2.17
2143 | Story50 | C45 | 40 MPa RC Column (35 cm x 35 cm) | Column | 40MPa | Concrete Rectangular | 350 | 350 | 1225 | 2900 | 0.36 | 869.11 | G300E | 6771500 | 53.13 | G300E | 276080 | 2.17
2144 | Story50 | C46 | 40 MPa RC Column (35 cm x 35 cm) | Column | 40MPa | Concrete Rectangular | 350 | 350 | 1225 | 2900 | 0.36 | 869.11 | G300E | 4562666.67 | 35.8 | G300E | 0 | 0
2145 | Story50 | C47 | 40 MPa RC Column (35 cm x 35 cm) | Column | 40MPa | Concrete Rectangular | 350 | 350 | 1225 | 2900 | 0.36 | 869.11 | G300E | 6784260 | 53.23 | G300E | 556829 | 4.37
2146 | Story50 | C48 | 40 MPa RC Column (35 cm x 35 cm) | Column | 40MPa | Concrete Rectangular | 350 | 350 | 1225 | 2900 | 0.36 | 869.11 | G300E | 3552500 | 27.87 | G300E | 0 | 0
2147 | Story50 | C5 | 40 MPa RC Column (35 cm x 35 cm) | Column | 40MPa | Concrete Rectangular | 350 | 350 | 1225 | 2900 | 0.36 | 869.11 | G300E | 6767633.33 | 53.1 | G300E | 276080 | 2.17
2148 | Story50 | C6 | 40 MPa RC Column (35 cm x 35 cm) | Column | 40MPa | Concrete Rectangular | 350 | 350 | 1225 | 2900 | 0.36 | 869.11 | G300E | 4559766.67 | 35.78 | G300E | 0 | 0
2149 | Story50 | C7 | 40 MPa RC Column (35 cm x 35 cm) | Column | 40MPa | Concrete Rectangular | 350 | 350 | 1225 | 2900 | 0.36 | 869.11 | G300E | 6781360 | 53.21 | G300E | 556829 | 4.37
2150 | Story50 | C8 | 40 MPa RC Column (35 cm x 35 cm) | Column | 40MPa | Concrete Rectangular | 350 | 350 | 1225 | 2900 | 0.36 | 869.11 | G300E | 3552500 | 27.87 | G300E | 0 | 0
2151 | Story50 | C9 | 40 MPa RC Column (35 cm x 35 cm) | Column | 40MPa | Concrete Rectangular | 350 | 350 | 1225 | 2900 | 0.36 | 869.11 | G300E | 3552500 | 27.87 | G300E | 0 | 0
2152 | Story51 | C1 | 40 MPa RC Column (37.5 cm x 37.5 cm) | Column | 40MPa | Concrete Rectangular | 375 | 375 | 1406.3 | 2900 | 0.41 | 997.71 | G300E | 4077400 | 31.99 | G300E | 0 | 0
2153 | Story51 | C10 | 40 MPa RC Column (37.5 cm x 37.5 cm) | Column | 40MPa | Concrete Rectangular | 375 | 375 | 1406.3 | 2900 | 0.41 | 997.71 | G300E | 7861900 | 61.69 | G300E | 0 | 0
2154 | Story51 | C11 | 40 MPa RC Column (37.5 cm x 37.5 cm) | Column | 40MPa | Concrete Rectangular | 375 | 375 | 1406.3 | 2900 | 0.41 | 997.71 | G300E | 4321000 | 33.9 | G300E | 0 | 0
2155 | Story51 | C12 | 40 MPa RC Column (37.5 cm x 37.5 cm) | Column | 40MPa | Concrete Rectangular | 375 | 375 | 1406.3 | 2900 | 0.41 | 997.71 | G300E | 5096266.67 | 39.99 | G300E | 0 | 0
2156 | Story51 | C13 | 40 MPa RC Column (37.5 cm x 37.5 cm) | Column | 40MPa | Concrete Rectangular | 375 | 375 | 1406.3 | 2900 | 0.41 | 997.71 | G300E | 5089500 | 39.93 | G300E | 0 | 0
2157 | Story51 | C14 | 40 MPa RC Column (37.5 cm x 37.5 cm) | Column | 40MPa | Concrete Rectangular | 375 | 375 | 1406.3 | 2900 | 0.41 | 997.71 | G300E | 4268800 | 33.49 | G300E | 0 | 0
2158 | Story51 | C15 | 40 MPa RC Column (37.5 cm x 37.5 cm) | Column | 40MPa | Concrete Rectangular | 375 | 375 | 1406.3 | 2900 | 0.41 | 997.71 | G300E | 7803900 | 61.23 | G300E | 0 | 0
2159 | Story51 | C16 | 40 MPa RC Column (37.5 cm x 37.5 cm) | Column | 40MPa | Concrete Rectangular | 375 | 375 | 1406.3 | 2900 | 0.41 | 997.71 | G300E | 15142833.33 | 118.82 | G300E | 597037.5 | 4.68
2160 | Story51 | C17 | 40 MPa RC Column (37.5 cm x 37.5 cm) | Column | 40MPa | Concrete Rectangular | 375 | 375 | 1406.3 | 2900 | 0.41 | 997.71 | G300E | 12225433.33 | 95.93 | G300E | 511850 | 4.02
2161 | Story51 | C18 | 40 MPa RC Column (37.5 cm x 37.5 cm) | Column | 40MPa | Concrete Rectangular | 375 | 375 | 1406.3 | 2900 | 0.41 | 997.71 | G300E | 5932433.33 | 46.55 | G300E | 316825 | 2.49
2162 | Story51 | C19 | 40 MPa RC Column (37.5 cm x 37.5 cm) | Column | 40MPa | Concrete Rectangular | 375 | 375 | 1406.3 | 2900 | 0.41 | 997.71 | G300E | 15913266.67 | 124.86 | G300E | 601025 | 4.72
2163 | Story51 | C2 | 40 MPa RC Column (37.5 cm x 37.5 cm) | Column | 40MPa | Concrete Rectangular | 375 | 375 | 1406.3 | 2900 | 0.41 | 997.71 | G300E | 13809800 | 108.36 | G300E | 545925 | 4.28
2164 | Story51 | C22 | 40 MPa RC Column (37.5 cm x 37.5 cm) | Column | 40MPa | Concrete Rectangular | 375 | 375 | 1406.3 | 2900 | 0.41 | 997.71 | G300E | 15873633.33 | 124.55 | G300E | 599937.5 | 4.71
2165 | Story51 | C23 | 40 MPa RC Column (37.5 cm x 37.5 cm) | Column | 40MPa | Concrete Rectangular | 375 | 375 | 1406.3 | 2900 | 0.41 | 997.71 | G300E | 5896666.67 | 46.27 | G300E | 316825 | 2.49
2166 | Story51 | C24 | 40 MPa RC Column (37.5 cm x 37.5 cm) | Column | 40MPa | Concrete Rectangular | 375 | 375 | 1406.3 | 2900 | 0.41 | 997.71 | G300E | 12231233.33 | 95.97 | G300E | 511850 | 4.02
2167 | Story51 | C25 | 40 MPa RC Column (37.5 cm x 37.5 cm) | Column | 40MPa | Concrete Rectangular | 375 | 375 | 1406.3 | 2900 | 0.41 | 997.71 | G300E | 12227366.67 | 95.94 | G300E | 511850 | 4.02
2168 | Story51 | C26 | 40 MPa RC Column (37.5 cm x 37.5 cm) | Column | 40MPa | Concrete Rectangular | 375 | 375 | 1406.3 | 2900 | 0.41 | 997.71 | G300E | 5902466.67 | 46.31 | G300E | 316825 | 2.49
2169 | Story51 | C27 | 40 MPa RC Column (37.5 cm x 37.5 cm) | Column | 40MPa | Concrete Rectangular | 375 | 375 | 1406.3 | 2900 | 0.41 | 997.71 | G300E | 15862033.33 | 124.46 | G300E | 600300 | 4.71
2170 | Story51 | C3 | 40 MPa RC Column (37.5 cm x 37.5 cm) | Column | 40MPa | Concrete Rectangular | 375 | 375 | 1406.3 | 2900 | 0.41 | 997.71 | G300E | 17306233.33 | 135.79 | G300E | 670625 | 5.26
2171 | Story51 | C30 | 40 MPa RC Column (37.5 cm x 37.5 cm) | Column | 40MPa | Concrete Rectangular | 375 | 375 | 1406.3 | 2900 | 0.41 | 997.71 | G300E | 15868800 | 124.51 | G300E | 599937.5 | 4.71
2172 | Story51 | C31 | 40 MPa RC Column (37.5 cm x 37.5 cm) | Column | 40MPa | Concrete Rectangular | 375 | 375 | 1406.3 | 2900 | 0.41 | 997.71 | G300E | 5896666.67 | 46.27 | G300E | 316825 | 2.49
2173 | Story51 | C32 | 40 MPa RC Column (37.5 cm x 37.5 cm) | Column | 40MPa | Concrete Rectangular | 375 | 375 | 1406.3 | 2900 | 0.41 | 997.71 | G300E | 12230266.67 | 95.96 | G300E | 511850 | 4.02
2174 | Story51 | C33 | 40 MPa RC Column (37.5 cm x 37.5 cm) | Column | 40MPa | Concrete Rectangular | 375 | 375 | 1406.3 | 2900 | 0.41 | 997.71 | G300E | 15139933.33 | 118.79 | G300E | 597037.5 | 4.68
2175 | Story51 | C34 | 40 MPa RC Column (37.5 cm x 37.5 cm) | Column | 40MPa | Concrete Rectangular | 375 | 375 | 1406.3 | 2900 | 0.41 | 997.71 | G300E | 7812600 | 61.3 | G300E | 0 | 0
2176 | Story51 | C35 | 40 MPa RC Column (37.5 cm x 37.5 cm) | Column | 40MPa | Concrete Rectangular | 375 | 375 | 1406.3 | 2900 | 0.41 | 997.71 | G300E | 4273633.33 | 33.53 | G300E | 0 | 0
2177 | Story51 | C36 | 40 MPa RC Column (37.5 cm x 37.5 cm) | Column | 40MPa | Concrete Rectangular | 375 | 375 | 1406.3 | 2900 | 0.41 | 997.71 | G300E | 5087566.67 | 39.92 | G300E | 0 | 0
2178 | Story51 | C37 | 40 MPa RC Column (37.5 cm x 37.5 cm) | Column | 40MPa | Concrete Rectangular | 375 | 375 | 1406.3 | 2900 | 0.41 | 997.71 | G300E | 5084666.67 | 39.9 | G300E | 0 | 0
2179 | Story51 | C38 | 40 MPa RC Column (37.5 cm x 37.5 cm) | Column | 40MPa | Concrete Rectangular | 375 | 375 | 1406.3 | 2900 | 0.41 | 997.71 | G300E | 4271700 | 33.52 | G300E | 0 | 0
2180 | Story51 | C39 | 40 MPa RC Column (37.5 cm x 37.5 cm) | Column | 40MPa | Concrete Rectangular | 375 | 375 | 1406.3 | 2900 | 0.41 | 997.71 | G300E | 7808733.33 | 61.27 | G300E | 0 | 0
2181 | Story51 | C4 | 40 MPa RC Column (37.5 cm x 37.5 cm) | Column | 40MPa | Concrete Rectangular | 375 | 375 | 1406.3 | 2900 | 0.41 | 997.71 | G300E | 10041540 | 78.79 | G300E | 1112077.5 | 8.73
2182 | Story51 | C40 | 40 MPa RC Column (37.5 cm x 37.5 cm) | Column | 40MPa | Concrete Rectangular | 375 | 375 | 1406.3 | 2900 | 0.41 | 997.71 | G300E | 15141866.67 | 118.81 | G300E | 597037.5 | 4.68
2183 | Story51 | C41 | 40 MPa RC Column (37.5 cm x 37.5 cm) | Column | 40MPa | Concrete Rectangular | 375 | 375 | 1406.3 | 2900 | 0.41 | 997.71 | G300E | 4077400 | 31.99 | G300E | 0 | 0
2184 | Story51 | C42 | 40 MPa RC Column (37.5 cm x 37.5 cm) | Column | 40MPa | Concrete Rectangular | 375 | 375 | 1406.3 | 2900 | 0.41 | 997.71 | G300E | 13775000 | 108.08 | G300E | 545200 | 4.28
2185 | Story51 | C43 | 40 MPa RC Column (37.5 cm x 37.5 cm) | Column | 40MPa | Concrete Rectangular | 375 | 375 | 1406.3 | 2900 | 0.41 | 997.71 | G300E | 17244366.67 | 135.31 | G300E | 668812.5 | 5.25
2186 | Story51 | C44 | 40 MPa RC Column (37.5 cm x 37.5 cm) | Column | 40MPa | Concrete Rectangular | 375 | 375 | 1406.3 | 2900 | 0.41 | 997.71 | G300E | 10039220 | 78.77 | G300E | 1112295 | 8.73
2187 | Story51 | C45 | 40 MPa RC Column (37.5 cm x 37.5 cm) | Column | 40MPa | Concrete Rectangular | 375 | 375 | 1406.3 | 2900 | 0.41 | 997.71 | G300E | 10036320 | 78.75 | G300E | 1111860 | 8.72
2188 | Story51 | C46 | 40 MPa RC Column (37.5 cm x 37.5 cm) | Column | 40MPa | Concrete Rectangular | 375 | 375 | 1406.3 | 2900 | 0.41 | 997.71 | G300E | 17239533.33 | 135.27 | G300E | 668812.5 | 5.25
2189 | Story51 | C47 | 40 MPa RC Column (37.5 cm x 37.5 cm) | Column | 40MPa | Concrete Rectangular | 375 | 375 | 1406.3 | 2900 | 0.41 | 997.71 | G300E | 13770166.67 | 108.05 | G300E | 544837.5 | 4.27
2190 | Story51 | C48 | 40 MPa RC Column (37.5 cm x 37.5 cm) | Column | 40MPa | Concrete Rectangular | 375 | 375 | 1406.3 | 2900 | 0.41 | 997.71 | G300E | 4077400 | 31.99 | G300E | 0 | 0
2191 | Story51 | C5 | 40 MPa RC Column (37.5 cm x 37.5 cm) | Column | 40MPa | Concrete Rectangular | 375 | 375 | 1406.3 | 2900 | 0.41 | 997.71 | G300E | 10032260 | 78.72 | G300E | 1111425 | 8.72
2192 | Story51 | C6 | 40 MPa RC Column (37.5 cm x 37.5 cm) | Column | 40MPa | Concrete Rectangular | 375 | 375 | 1406.3 | 2900 | 0.41 | 997.71 | G300E | 17237600 | 135.25 | G300E | 668812.5 | 5.25
2193 | Story51 | C7 | 40 MPa RC Column (37.5 cm x 37.5 cm) | Column | 40MPa | Concrete Rectangular | 375 | 375 | 1406.3 | 2900 | 0.41 | 997.71 | G300E | 13770166.67 | 108.05 | G300E | 544837.5 | 4.27
2194 | Story51 | C8 | 40 MPa RC Column (37.5 cm x 37.5 cm) | Column | 40MPa | Concrete Rectangular | 375 | 375 | 1406.3 | 2900 | 0.41 | 997.71 | G300E | 4077400 | 31.99 | G300E | 0 | 0
2195 | Story51 | C9 | 40 MPa RC Column (37.5 cm x 37.5 cm) | Column | 40MPa | Concrete Rectangular | 375 | 375 | 1406.3 | 2900 | 0.41 | 997.71 | G300E | 15135100 | 118.76 | G300E | 596675 | 4.68
2196 | Story51 | D17 | 40 MPa RC Column (80 cm x 80 cm) | Column | 40MPa | Concrete Rectangular | 800 | 800 | 6400 | 30680.4 | 19.64 | 48037.81 | G300E | 649531339.47 | 5096.46 | G300E | 0 | 0
2197 | Story51 | D18 | 40 MPa RC Column (65 cm x 65 cm) | Column | 40MPa | Concrete Rectangular | 650 | 650 | 4225 | 25104.8 | 10.61 | 25949.3 | G300E | 451442881.87 | 3542.19 | G300E | 0 | 0
2198 | Story51 | D19 | 40 MPa RC Column (67.5 cm x 67.5 cm) | Column | 40MPa | Concrete Rectangular | 675 | 675 | 4556.3 | 30680.4 | 13.98 | 34198.79 | G300E | 424158234.47 | 3328.1 | G300E | 0 | 0
2199 | Story51 | D20 | 40 MPa RC Column (67.5 cm x 67.5 cm) | Column | 40MPa | Concrete Rectangular | 675 | 675 | 4556.3 | 30680.4 | 13.98 | 34198.79 | G300E | 420941905.87 | 3302.87 | G300E | 0 | 0
2200 | Story51 | D21 | 40 MPa RC Column (80 cm x 80 cm) | Column | 40MPa | Concrete Rectangular | 800 | 800 | 6400 | 30680.4 | 19.64 | 48037.81 | G300E | 660929108.07 | 5185.9 | G300E | 0 | 0
2201 | Story51 | D22 | 40 MPa RC Column (65 cm x 65 cm) | Column | 40MPa | Concrete Rectangular | 650 | 650 | 4225 | 25104.8 | 10.61 | 25949.3 | G300E | 448781773.07 | 3521.31 | G300E | 0 | 0
2202 | Story51 | D23 | 40 MPa RC Column (67.5 cm x 67.5 cm) | Column | 40MPa | Concrete Rectangular | 675 | 675 | 4556.3 | 25104.8 | 11.44 | 27983.79 | G300E | 353165958.13 | 2771.07 | G300E | 0 | 0
2203 | Story51 | D24 | 40 MPa RC Column (67.5 cm x 67.5 cm) | Column | 40MPa | Concrete Rectangular | 675 | 675 | 4556.3 | 25104.8 | 11.44 | 27983.79 | G300E | 349358396.8 | 2741.2 | G300E | 0 | 0
2204 | Story51 | D25 | 40 MPa RC Column (67.5 cm x 67.5 cm) | Column | 40MPa | Concrete Rectangular | 675 | 675 | 4556.3 | 25104.8 | 11.44 | 27983.79 | G300E | 363793656.8 | 2854.46 | G300E | 0 | 0
2205 | Story51 | D26 | 40 MPa RC Column (67.5 cm x 67.5 cm) | Column | 40MPa | Concrete Rectangular | 675 | 675 | 4556.3 | 25104.8 | 11.44 | 27983.79 | G300E | 358998640 | 2816.84 | G300E | 0 | 0
2206 | Story51 | D27 | 40 MPa RC Column (65 cm x 65 cm) | Column | 40MPa | Concrete Rectangular | 650 | 650 | 4225 | 25104.8 | 10.61 | 25949.3 | G300E | 452702306 | 3552.07 | G300E | 0 | 0
2207 | Story51 | D28 | 40 MPa RC Column (80 cm x 80 cm) | Column | 40MPa | Concrete Rectangular | 800 | 800 | 6400 | 30680.4 | 19.64 | 48037.81 | G300E | 643545252.53 | 5049.49 | G300E | 0 | 0
2208 | Story51 | D29 | 40 MPa RC Column (67.5 cm x 67.5 cm) | Column | 40MPa | Concrete Rectangular | 675 | 675 | 4556.3 | 30680.4 | 13.98 | 34198.79 | G300E | 425107622.4 | 3335.55 | G300E | 0 | 0
2209 | Story51 | D30 | 40 MPa RC Column (67.5 cm x 67.5 cm) | Column | 40MPa | Concrete Rectangular | 675 | 675 | 4556.3 | 30680.4 | 13.98 | 34198.79 | G300E | 421373135.93 | 3306.25 | G300E | 0 | 0
2210 | Story51 | D31 | 40 MPa RC Column (65 cm x 65 cm) | Column | 40MPa | Concrete Rectangular | 650 | 650 | 4225 | 25104.8 | 10.61 | 25949.3 | G300E | 450878023.87 | 3537.76 | G300E | 0 | 0
2211 | Story51 | D32 | 40 MPa RC Column (80 cm x 80 cm) | Column | 40MPa | Concrete Rectangular | 800 | 800 | 6400 | 30680.4 | 19.64 | 48037.81 | G300E | 655904340.33 | 5146.47 | G300E | 0 | 0
2212 | Story6 | C1 | 40 MPa RC Column (97.5 cm x 97.5 cm) | Column | 40MPa | Concrete Rectangular | 975 | 975 | 9506.3 | 3075 | 2.92 | 7151.49 | G300E | 29230950 | 229.36 | G300E | 0 | 0
2213 | Story6 | C10 | 40 MPa RC Column (97.5 cm x 97.5 cm) | Column | 40MPa | Concrete Rectangular | 975 | 975 | 9506.3 | 3075 | 2.92 | 7151.49 | G300E | 170568200 | 1338.34 | G300E | 0 | 0
2214 | Story6 | C11 | 40 MPa RC Column (97.5 cm x 97.5 cm) | Column | 40MPa | Concrete Rectangular | 975 | 975 | 9506.3 | 3075 | 2.92 | 7151.49 | G300E | 180691100 | 1417.77 | G300E | 0 | 0
2215 | Story6 | C12 | 40 MPa RC Column (97.5 cm x 97.5 cm) | Column | 40MPa | Concrete Rectangular | 975 | 975 | 9506.3 | 3075 | 2.92 | 7151.49 | G300E | 143284750 | 1124.27 | G300E | 0 | 0
2216 | Story6 | C13 | 40 MPa RC Column (97.5 cm x 97.5 cm) | Column | 40MPa | Concrete Rectangular | 975 | 975 | 9506.3 | 3075 | 2.92 | 7151.49 | G300E | 143506150 | 1126 | G300E | 0 | 0
2217 | Story6 | C14 | 40 MPa RC Column (97.5 cm x 97.5 cm) | Column | 40MPa | Concrete Rectangular | 975 | 975 | 9506.3 | 3075 | 2.92 | 7151.49 | G300E | 179935675 | 1411.84 | G300E | 0 | 0
2218 | Story6 | C15 | 40 MPa RC Column (97.5 cm x 97.5 cm) | Column | 40MPa | Concrete Rectangular | 975 | 975 | 9506.3 | 3075 | 2.92 | 7151.49 | G300E | 170843925 | 1340.5 | G300E | 0 | 0
2219 | Story6 | C16 | 40 MPa RC Column (97.5 cm x 97.5 cm) | Column | 40MPa | Concrete Rectangular | 975 | 975 | 9506.3 | 3075 | 2.92 | 7151.49 | G300E | 37362275 | 293.16 | G300E | 0 | 0
2220 | Story6 | C17 | 40 MPa RC Column (97.5 cm x 97.5 cm) | Column | 40MPa | Concrete Rectangular | 975 | 975 | 9506.3 | 3075 | 2.92 | 7151.49 | G300E | 34223725 | 268.53 | G300E | 0 | 0
2221 | Story6 | C18 | 40 MPa RC Column (97.5 cm x 97.5 cm) | Column | 40MPa | Concrete Rectangular | 975 | 975 | 9506.3 | 3075 | 2.92 | 7151.49 | G300E | 193541525 | 1518.6 | G300E | 0 | 0
2222 | Story6 | C19 | 40 MPa RC Column (97.5 cm x 97.5 cm) | Column | 40MPa | Concrete Rectangular | 975 | 975 | 9506.3 | 3075 | 2.92 | 7151.49 | G300E | 175604025 | 1377.85 | G300E | 0 | 0
2223 | Story6 | C2 | 40 MPa RC Column (97.5 cm x 97.5 cm) | Column | 40MPa | Concrete Rectangular | 975 | 975 | 9506.3 | 3075 | 2.92 | 7151.49 | G300E | 40897500 | 320.9 | G300E | 0 | 0
2224 | Story6 | C22 | 40 MPa RC Column (97.5 cm x 97.5 cm) | Column | 40MPa | Concrete Rectangular | 975 | 975 | 9506.3 | 3075 | 2.92 | 7151.49 | G300E | 175823375 | 1379.58 | G300E | 0 | 0
2225 | Story6 | C23 | 40 MPa RC Column (97.5 cm x 97.5 cm) | Column | 40MPa | Concrete Rectangular | 975 | 975 | 9506.3 | 3075 | 2.92 | 7151.49 | G300E | 193596875 | 1519.03 | G300E | 0 | 0
2226 | Story6 | C24 | 40 MPa RC Column (97.5 cm x 97.5 cm) | Column | 40MPa | Concrete Rectangular | 975 | 975 | 9506.3 | 3075 | 2.92 | 7151.49 | G300E | 34284200 | 269.01 | G300E | 0 | 0
2227 | Story6 | C25 | 40 MPa RC Column (97.5 cm x 97.5 cm) | Column | 40MPa | Concrete Rectangular | 975 | 975 | 9506.3 | 3075 | 2.92 | 7151.49 | G300E | 34205275 | 268.39 | G300E | 0 | 0
2228 | Story6 | C26 | 40 MPa RC Column (97.5 cm x 97.5 cm) | Column | 40MPa | Concrete Rectangular | 975 | 975 | 9506.3 | 3075 | 2.92 | 7151.49 | G300E | 193587650 | 1518.96 | G300E | 0 | 0
2229 | Story6 | C27 | 40 MPa RC Column (97.5 cm x 97.5 cm) | Column | 40MPa | Concrete Rectangular | 975 | 975 | 9506.3 | 3075 | 2.92 | 7151.49 | G300E | 175830550 | 1379.63 | G300E | 0 | 0
2230 | Story6 | C3 | 40 MPa RC Column (97.5 cm x 97.5 cm) | Column | 40MPa | Concrete Rectangular | 975 | 975 | 9506.3 | 3075 | 2.92 | 7151.49 | G300E | 42715850 | 335.16 | G300E | 0 | 0
2231 | Story6 | C30 | 40 MPa RC Column (97.5 cm x 97.5 cm) | Column | 40MPa | Concrete Rectangular | 975 | 975 | 9506.3 | 3075 | 2.92 | 7151.49 | G300E | 175827475 | 1379.61 | G300E | 0 | 0
2232 | Story6 | C31 | 40 MPa RC Column (97.5 cm x 97.5 cm) | Column | 40MPa | Concrete Rectangular | 975 | 975 | 9506.3 | 3075 | 2.92 | 7151.49 | G300E | 193603025 | 1519.08 | G300E | 0 | 0
2233 | Story6 | C32 | 40 MPa RC Column (97.5 cm x 97.5 cm) | Column | 40MPa | Concrete Rectangular | 975 | 975 | 9506.3 | 3075 | 2.92 | 7151.49 | G300E | 34299575 | 269.13 | G300E | 0 | 0
2234 | Story6 | C33 | 40 MPa RC Column (97.5 cm x 97.5 cm) | Column | 40MPa | Concrete Rectangular | 975 | 975 | 9506.3 | 3075 | 2.92 | 7151.49 | G300E | 37279250 | 292.51 | G300E | 0 | 0
2235 | Story6 | C34 | 40 MPa RC Column (97.5 cm x 97.5 cm) | Column | 40MPa | Concrete Rectangular | 975 | 975 | 9506.3 | 3075 | 2.92 | 7151.49 | G300E | 170821375 | 1340.33 | G300E | 0 | 0
2236 | Story6 | C35 | 40 MPa RC Column (97.5 cm x 97.5 cm) | Column | 40MPa | Concrete Rectangular | 975 | 975 | 9506.3 | 3075 | 2.92 | 7151.49 | G300E | 179944900 | 1411.91 | G300E | 0 | 0
2237 | Story6 | C36 | 40 MPa RC Column (97.5 cm x 97.5 cm) | Column | 40MPa | Concrete Rectangular | 975 | 975 | 9506.3 | 3075 | 2.92 | 7151.49 | G300E | 143568675 | 1126.49 | G300E | 0 | 0
2238 | Story6 | C37 | 40 MPa RC Column (97.5 cm x 97.5 cm) | Column | 40MPa | Concrete Rectangular | 975 | 975 | 9506.3 | 3075 | 2.92 | 7151.49 | G300E | 143545100 | 1126.31 | G300E | 0 | 0
2239 | Story6 | C38 | 40 MPa RC Column (97.5 cm x 97.5 cm) | Column | 40MPa | Concrete Rectangular | 975 | 975 | 9506.3 | 3075 | 2.92 | 7151.49 | G300E | 179941825 | 1411.89 | G300E | 0 | 0
2240 | Story6 | C39 | 40 MPa RC Column (97.5 cm x 97.5 cm) | Column | 40MPa | Concrete Rectangular | 975 | 975 | 9506.3 | 3075 | 2.92 | 7151.49 | G300E | 170845975 | 1340.52 | G300E | 0 | 0
2241 | Story6 | C4 | 40 MPa RC Column (97.5 cm x 97.5 cm) | Column | 40MPa | Concrete Rectangular | 975 | 975 | 9506.3 | 3075 | 2.92 | 7151.49 | G300E | 35250570 | 276.59 | G300E | 0 | 0
2242 | Story6 | C40 | 40 MPa RC Column (97.5 cm x 97.5 cm) | Column | 40MPa | Concrete Rectangular | 975 | 975 | 9506.3 | 3075 | 2.92 | 7151.49 | G300E | 37342800 | 293.01 | G300E | 0 | 0
2243 | Story6 | C41 | 40 MPa RC Column (97.5 cm x 97.5 cm) | Column | 40MPa | Concrete Rectangular | 975 | 975 | 9506.3 | 3075 | 2.92 | 7151.49 | G300E | 29230950 | 229.36 | G300E | 0 | 0
2244 | Story6 | C42 | 40 MPa RC Column (97.5 cm x 97.5 cm) | Column | 40MPa | Concrete Rectangular | 975 | 975 | 9506.3 | 3075 | 2.92 | 7151.49 | G300E | 40816525 | 320.26 | G300E | 0 | 0
2245 | Story6 | C43 | 40 MPa RC Column (97.5 cm x 97.5 cm) | Column | 40MPa | Concrete Rectangular | 975 | 975 | 9506.3 | 3075 | 2.92 | 7151.49 | G300E | 42722000 | 335.21 | G300E | 0 | 0
2246 | Story6 | C44 | 40 MPa RC Column (97.5 cm x 97.5 cm) | Column | 40MPa | Concrete Rectangular | 975 | 975 | 9506.3 | 3075 | 2.92 | 7151.49 | G300E | 35259795 | 276.66 | G300E | 0 | 0
2247 | Story6 | C45 | 40 MPa RC Column (97.5 cm x 97.5 cm) | Column | 40MPa | Concrete Rectangular | 975 | 975 | 9506.3 | 3075 | 2.92 | 7151.49 | G300E | 35264100 | 276.7 | G300E | 0 | 0
2248 | Story6 | C46 | 40 MPa RC Column (97.5 cm x 97.5 cm) | Column | 40MPa | Concrete Rectangular | 975 | 975 | 9506.3 | 3075 | 2.92 | 7151.49 | G300E | 42749675 | 335.43 | G300E | 0 | 0
2249 | Story6 | C47 | 40 MPa RC Column (97.5 cm x 97.5 cm) | Column | 40MPa | Concrete Rectangular | 975 | 975 | 9506.3 | 3075 | 2.92 | 7151.49 | G300E | 40874950 | 320.72 | G300E | 0 | 0
2250 | Story6 | C48 | 40 MPa RC Column (97.5 cm x 97.5 cm) | Column | 40MPa | Concrete Rectangular | 975 | 975 | 9506.3 | 3075 | 2.92 | 7151.49 | G300E | 29230950 | 229.36 | G300E | 0 | 0
2251 | Story6 | C5 | 40 MPa RC Column (97.5 cm x 97.5 cm) | Column | 40MPa | Concrete Rectangular | 975 | 975 | 9506.3 | 3075 | 2.92 | 7151.49 | G300E | 35275170 | 276.78 | G300E | 0 | 0
2252 | Story6 | C6 | 40 MPa RC Column (97.5 cm x 97.5 cm) | Column | 40MPa | Concrete Rectangular | 975 | 975 | 9506.3 | 3075 | 2.92 | 7151.49 | G300E | 42764025 | 335.54 | G300E | 0 | 0
2253 | Story6 | C7 | 40 MPa RC Column (97.5 cm x 97.5 cm) | Column | 40MPa | Concrete Rectangular | 975 | 975 | 9506.3 | 3075 | 2.92 | 7151.49 | G300E | 40865725 | 320.65 | G300E | 0 | 0
2254 | Story6 | C8 | 40 MPa RC Column (97.5 cm x 97.5 cm) | Column | 40MPa | Concrete Rectangular | 975 | 975 | 9506.3 | 3075 | 2.92 | 7151.49 | G300E | 29230950 | 229.36 | G300E | 0 | 0
2255 | Story6 | C9 | 40 MPa RC Column (97.5 cm x 97.5 cm) | Column | 40MPa | Concrete Rectangular | 975 | 975 | 9506.3 | 3075 | 2.92 | 7151.49 | G300E | 37272075 | 292.45 | G300E | 0 | 0
2256 | Story6 | D1 | 40 MPa RC Column (115 cm x 115 cm) | Column | 40MPa | Concrete Rectangular | 1150 | 1150 | 13225 | 32803 | 43.38 | 106133.25 | G300E | 3215195156.94 | 25227.61 | G300E | 0 | 0
2257 | Story6 | D10 | 40 MPa RC Column (115 cm x 115 cm) | Column | 40MPa | Concrete Rectangular | 1150 | 1150 | 13225 | 27658.6 | 36.58 | 89488.68 | G300E | 2347658510.67 | 18420.6 | G300E | 0 | 0
2258 | Story6 | D11 | 40 MPa RC Column (115 cm x 115 cm) | Column | 40MPa | Concrete Rectangular | 1150 | 1150 | 13225 | 27658.6 | 36.58 | 89488.68 | G300E | 2689897383.76 | 21105.93 | G300E | 0 | 0
2259 | Story6 | D12 | 40 MPa RC Column (115 cm x 115 cm) | Column | 40MPa | Concrete Rectangular | 1150 | 1150 | 13225 | 32803 | 43.38 | 106133.25 | G300E | 3214971003.11 | 25225.86 | G300E | 0 | 0
2260 | Story6 | D13 | 40 MPa RC Column (115 cm x 115 cm) | Column | 40MPa | Concrete Rectangular | 1150 | 1150 | 13225 | 32803 | 43.38 | 106133.25 | G300E | 3153230289.94 | 24741.41 | G300E | 0 | 0
2261 | Story6 | D14 | 40 MPa RC Column (115 cm x 115 cm) | Column | 40MPa | Concrete Rectangular | 1150 | 1150 | 13225 | 32803 | 43.38 | 106133.25 | G300E | 3153283139.22 | 24741.83 | G300E | 0 | 0
2262 | Story6 | D15 | 40 MPa RC Column (115 cm x 115 cm) | Column | 40MPa | Concrete Rectangular | 1150 | 1150 | 13225 | 27658.6 | 36.58 | 89488.68 | G300E | 2689568937.89 | 21103.36 | G300E | 0 | 0
2263 | Story6 | D16 | 40 MPa RC Column (115 cm x 115 cm) | Column | 40MPa | Concrete Rectangular | 1150 | 1150 | 13225 | 32803 | 43.38 | 106133.25 | G300E | 3215080346.44 | 25226.71 | G300E | 0 | 0
2264 | Story6 | D2 | 40 MPa RC Column (115 cm x 115 cm) | Column | 40MPa | Concrete Rectangular | 1150 | 1150 | 13225 | 27658.6 | 36.58 | 89488.68 | G300E | 2689954429.62 | 21106.38 | G300E | 0 | 0
2265 | Story6 | D3 | 40 MPa RC Column (115 cm x 115 cm) | Column | 40MPa | Concrete Rectangular | 1150 | 1150 | 13225 | 32803 | 43.38 | 106133.25 | G300E | 3153297718.33 | 24741.94 | G300E | 0 | 0
2266 | Story6 | D4 | 40 MPa RC Column (115 cm x 115 cm) | Column | 40MPa | Concrete Rectangular | 1150 | 1150 | 13225 | 32803 | 43.38 | 106133.25 | G300E | 3153306830.28 | 24742.02 | G300E | 0 | 0
2267 | Story6 | D5 | 40 MPa RC Column (115 cm x 115 cm) | Column | 40MPa | Concrete Rectangular | 1150 | 1150 | 13225 | 32803 | 43.38 | 106133.25 | G300E | 3215054833 | 25226.51 | G300E | 0 | 0
2268 | Story6 | D6 | 40 MPa RC Column (115 cm x 115 cm) | Column | 40MPa | Concrete Rectangular | 1150 | 1150 | 13225 | 27658.6 | 36.58 | 89488.68 | G300E | 2689620797.76 | 21103.76 | G300E | 0 | 0
2269 | Story6 | D7 | 40 MPa RC Column (115 cm x 115 cm) | Column | 40MPa | Concrete Rectangular | 1150 | 1150 | 13225 | 27658.6 | 36.58 | 89488.68 | G300E | 2346505492.79 | 18411.55 | G300E | 0 | 0
2270 | Story6 | D8 | 40 MPa RC Column (115 cm x 115 cm) | Column | 40MPa | Concrete Rectangular | 1150 | 1150 | 13225 | 27658.6 | 36.58 | 89488.68 | G300E | 2346349913.16 | 18410.33 | G300E | 0 | 0
2271 | Story6 | D9 | 40 MPa RC Column (115 cm x 115 cm) | Column | 40MPa | Concrete Rectangular | 1150 | 1150 | 13225 | 27658.6 | 36.58 | 89488.68 | G300E | 2347613565.45 | 18420.25 | G300E | 0 | 0
2272 | Story7 | C1 | 40 MPa RC Column (95 cm x 95 cm) | Column | 40MPa | Concrete Rectangular | 950 | 950 | 9025 | 3050 | 2.75 | 6734.25 | G300E | 55897350 | 438.59 | G300E | 0 | 0
2273 | Story7 | C10 | 40 MPa RC Column (95 cm x 95 cm) | Column | 40MPa | Concrete Rectangular | 950 | 950 | 9025 | 3050 | 2.75 | 6734.25 | G300E | 173498233.33 | 1361.33 | G300E | 0 | 0
2274 | Story7 | C11 | 40 MPa RC Column (95 cm x 95 cm) | Column | 40MPa | Concrete Rectangular | 950 | 950 | 9025 | 3050 | 2.75 | 6734.25 | G300E | 184224066.67 | 1445.49 | G300E | 0 | 0
2275 | Story7 | C12 | 40 MPa RC Column (95 cm x 95 cm) | Column | 40MPa | Concrete Rectangular | 950 | 950 | 9025 | 3050 | 2.75 | 6734.25 | G300E | 147052700 | 1153.83 | G300E | 0 | 0
2276 | Story7 | C13 | 40 MPa RC Column (95 cm x 95 cm) | Column | 40MPa | Concrete Rectangular | 950 | 950 | 9025 | 3050 | 2.75 | 6734.25 | G300E | 147235700 | 1155.27 | G300E | 0 | 0
2277 | Story7 | C14 | 40 MPa RC Column (95 cm x 95 cm) | Column | 40MPa | Concrete Rectangular | 950 | 950 | 9025 | 3050 | 2.75 | 6734.25 | G300E | 183562216.67 | 1440.3 | G300E | 0 | 0
2278 | Story7 | C15 | 40 MPa RC Column (95 cm x 95 cm) | Column | 40MPa | Concrete Rectangular | 950 | 950 | 9025 | 3050 | 2.75 | 6734.25 | G300E | 173771716.67 | 1363.48 | G300E | 0 | 0
2279 | Story7 | C16 | 40 MPa RC Column (95 cm x 95 cm) | Column | 40MPa | Concrete Rectangular | 950 | 950 | 9025 | 3050 | 2.75 | 6734.25 | G300E | 46485050 | 364.74 | G300E | 0 | 0
2280 | Story7 | C17 | 40 MPa RC Column (95 cm x 95 cm) | Column | 40MPa | Concrete Rectangular | 950 | 950 | 9025 | 3050 | 2.75 | 6734.25 | G300E | 45225400 | 354.86 | G300E | 0 | 0
2281 | Story7 | C18 | 40 MPa RC Column (95 cm x 95 cm) | Column | 40MPa | Concrete Rectangular | 950 | 950 | 9025 | 3050 | 2.75 | 6734.25 | G300E | 196681283.33 | 1543.23 | G300E | 0 | 0
2282 | Story7 | C19 | 40 MPa RC Column (95 cm x 95 cm) | Column | 40MPa | Concrete Rectangular | 950 | 950 | 9025 | 3050 | 2.75 | 6734.25 | G300E | 179808683.33 | 1410.85 | G300E | 0 | 0
2283 | Story7 | C2 | 40 MPa RC Column (95 cm x 95 cm) | Column | 40MPa | Concrete Rectangular | 950 | 950 | 9025 | 3050 | 2.75 | 6734.25 | G300E | 49792266.67 | 390.69 | G300E | 0 | 0
2284 | Story7 | C22 | 40 MPa RC Column (95 cm x 95 cm) | Column | 40MPa | Concrete Rectangular | 950 | 950 | 9025 | 3050 | 2.75 | 6734.25 | G300E | 180014050 | 1412.46 | G300E | 0 | 0
2285 | Story7 | C23 | 40 MPa RC Column (95 cm x 95 cm) | Column | 40MPa | Concrete Rectangular | 950 | 950 | 9025 | 3050 | 2.75 | 6734.25 | G300E | 196733133.33 | 1543.64 | G300E | 0 | 0
2286 | Story7 | C24 | 40 MPa RC Column (95 cm x 95 cm) | Column | 40MPa | Concrete Rectangular | 950 | 950 | 9025 | 3050 | 2.75 | 6734.25 | G300E | 45283350 | 355.31 | G300E | 0 | 0
2287 | Story7 | C25 | 40 MPa RC Column (95 cm x 95 cm) | Column | 40MPa | Concrete Rectangular | 950 | 950 | 9025 | 3050 | 2.75 | 6734.25 | G300E | 45209133.33 | 354.73 | G300E | 0 | 0
2288 | Story7 | C26 | 40 MPa RC Column (95 cm x 95 cm) | Column | 40MPa | Concrete Rectangular | 950 | 950 | 9025 | 3050 | 2.75 | 6734.25 | G300E | 196727033.33 | 1543.59 | G300E | 0 | 0
2289 | Story7 | C27 | 40 MPa RC Column (95 cm x 95 cm) | Column | 40MPa | Concrete Rectangular | 950 | 950 | 9025 | 3050 | 2.75 | 6734.25 | G300E | 180021166.67 | 1412.51 | G300E | 0 | 0
2290 | Story7 | C3 | 40 MPa RC Column (95 cm x 95 cm) | Column | 40MPa | Concrete Rectangular | 950 | 950 | 9025 | 3050 | 2.75 | 6734.25 | G300E | 51826616.67 | 406.65 | G300E | 0 | 0
2291 | Story7 | C30 | 40 MPa RC Column (95 cm x 95 cm) | Column | 40MPa | Concrete Rectangular | 950 | 950 | 9025 | 3050 | 2.75 | 6734.25 | G300E | 180018116.67 | 1412.49 | G300E | 0 | 0
2292 | Story7 | C31 | 40 MPa RC Column (95 cm x 95 cm) | Column | 40MPa | Concrete Rectangular | 950 | 950 | 9025 | 3050 | 2.75 | 6734.25 | G300E | 196739233.33 | 1543.69 | G300E | 0 | 0
2293 | Story7 | C32 | 40 MPa RC Column (95 cm x 95 cm) | Column | 40MPa | Concrete Rectangular | 950 | 950 | 9025 | 3050 | 2.75 | 6734.25 | G300E | 45295550 | 355.41 | G300E | 0 | 0
2294 | Story7 | C33 | 40 MPa RC Column (95 cm x 95 cm) | Column | 40MPa | Concrete Rectangular | 950 | 950 | 9025 | 3050 | 2.75 | 6734.25 | G300E | 46408800 | 364.14 | G300E | 0 | 0
2295 | Story7 | C34 | 40 MPa RC Column (95 cm x 95 cm) | Column | 40MPa | Concrete Rectangular | 950 | 950 | 9025 | 3050 | 2.75 | 6734.25 | G300E | 173745283.33 | 1363.27 | G300E | 0 | 0
2296 | Story7 | C35 | 40 MPa RC Column (95 cm x 95 cm) | Column | 40MPa | Concrete Rectangular | 950 | 950 | 9025 | 3050 | 2.75 | 6734.25 | G300E | 183569333.33 | 1440.35 | G300E | 0 | 0
2297 | Story7 | C36 | 40 MPa RC Column (95 cm x 95 cm) | Column | 40MPa | Concrete Rectangular | 950 | 950 | 9025 | 3050 | 2.75 | 6734.25 | G300E | 147294666.67 | 1155.73 | G300E | 0 | 0
2298 | Story7 | C37 | 40 MPa RC Column (95 cm x 95 cm) | Column | 40MPa | Concrete Rectangular | 950 | 950 | 9025 | 3050 | 2.75 | 6734.25 | G300E | 147272300 | 1155.55 | G300E | 0 | 0
2299 | Story7 | C38 | 40 MPa RC Column (95 cm x 95 cm) | Column | 40MPa | Concrete Rectangular | 950 | 950 | 9025 | 3050 | 2.75 | 6734.25 | G300E | 183567300 | 1440.34 | G300E | 0 | 0
2300 | Story7 | C39 | 40 MPa RC Column (95 cm x 95 cm) | Column | 40MPa | Concrete Rectangular | 950 | 950 | 9025 | 3050 | 2.75 | 6734.25 | G300E | 173773750 | 1363.49 | G300E | 0 | 0
2301 | Story7 | C4 | 40 MPa RC Column (95 cm x 95 cm) | Column | 40MPa | Concrete Rectangular | 950 | 950 | 9025 | 3050 | 2.75 | 6734.25 | G300E | 55222080 | 433.29 | G300E | 0 | 0
2302 | Story7 | C40 | 40 MPa RC Column (95 cm x 95 cm) | Column | 40MPa | Concrete Rectangular | 950 | 950 | 9025 | 3050 | 2.75 | 6734.25 | G300E | 46466750 | 364.6 | G300E | 0 | 0
2303 | Story7 | C41 | 40 MPa RC Column (95 cm x 95 cm) | Column | 40MPa | Concrete Rectangular | 950 | 950 | 9025 | 3050 | 2.75 | 6734.25 | G300E | 55891250 | 438.54 | G300E | 0 | 0
2304 | Story7 | C42 | 40 MPa RC Column (95 cm x 95 cm) | Column | 40MPa | Concrete Rectangular | 950 | 950 | 9025 | 3050 | 2.75 | 6734.25 | G300E | 49748550 | 390.35 | G300E | 0 | 0
2305 | Story7 | C43 | 40 MPa RC Column (95 cm x 95 cm) | Column | 40MPa | Concrete Rectangular | 950 | 950 | 9025 | 3050 | 2.75 | 6734.25 | G300E | 51811366.67 | 406.53 | G300E | 0 | 0
2306 | Story7 | C44 | 40 MPa RC Column (95 cm x 95 cm) | Column | 40MPa | Concrete Rectangular | 950 | 950 | 9025 | 3050 | 2.75 | 6734.25 | G300E | 55231840 | 433.37 | G300E | 0 | 0
2307 | Story7 | C45 | 40 MPa RC Column (95 cm x 95 cm) | Column | 40MPa | Concrete Rectangular | 950 | 950 | 9025 | 3050 | 2.75 | 6734.25 | G300E | 55237940 | 433.42 | G300E | 0 | 0
2308 | Story7 | C46 | 40 MPa RC Column (95 cm x 95 cm) | Column | 40MPa | Concrete Rectangular | 950 | 950 | 9025 | 3050 | 2.75 | 6734.25 | G300E | 51838816.67 | 406.75 | G300E | 0 | 0
2309 | Story7 | C47 | 40 MPa RC Column (95 cm x 95 cm) | Column | 40MPa | Concrete Rectangular | 950 | 950 | 9025 | 3050 | 2.75 | 6734.25 | G300E | 49805483.33 | 390.79 | G300E | 0 | 0
2310 | Story7 | C48 | 40 MPa RC Column (95 cm x 95 cm) | Column | 40MPa | Concrete Rectangular | 950 | 950 | 9025 | 3050 | 2.75 | 6734.25 | G300E | 55972583.33 | 439.18 | G300E | 0 | 0
2311 | Story7 | C5 | 40 MPa RC Column (95 cm x 95 cm) | Column | 40MPa | Concrete Rectangular | 950 | 950 | 9025 | 3050 | 2.75 | 6734.25 | G300E | 55250750 | 433.52 | G300E | 0 | 0
2312 | Story7 | C6 | 40 MPa RC Column (95 cm x 95 cm) | Column | 40MPa | Concrete Rectangular | 950 | 950 | 9025 | 3050 | 2.75 | 6734.25 | G300E | 51854066.67 | 406.87 | G300E | 0 | 0
2313 | Story7 | C7 | 40 MPa RC Column (95 cm x 95 cm) | Column | 40MPa | Concrete Rectangular | 950 | 950 | 9025 | 3050 | 2.75 | 6734.25 | G300E | 49796333.33 | 390.72 | G300E | 0 | 0
2314 | Story7 | C8 | 40 MPa RC Column (95 cm x 95 cm) | Column | 40MPa | Concrete Rectangular | 950 | 950 | 9025 | 3050 | 2.75 | 6734.25 | G300E | 55981733.33 | 439.25 | G300E | 0 | 0
2315 | Story7 | C9 | 40 MPa RC Column (95 cm x 95 cm) | Column | 40MPa | Concrete Rectangular | 950 | 950 | 9025 | 3050 | 2.75 | 6734.25 | G300E | 46402700 | 364.09 | G300E | 0 | 0
2316 | Story8 | C1 | 40 MPa RC Column (95 cm x 95 cm) | Column | 40MPa | Concrete Rectangular | 950 | 950 | 9025 | 3050 | 2.75 | 6734.25 | G300E | 52510833.33 | 412.02 | G300E | 0 | 0
2317 | Story8 | C10 | 40 MPa RC Column (95 cm x 95 cm) | Column | 40MPa | Concrete Rectangular | 950 | 950 | 9025 | 3050 | 2.75 | 6734.25 | G300E | 159213050 | 1249.24 | G300E | 0 | 0
2318 | Story8 | C11 | 40 MPa RC Column (95 cm x 95 cm) | Column | 40MPa | Concrete Rectangular | 950 | 950 | 9025 | 3050 | 2.75 | 6734.25 | G300E | 168816483.33 | 1324.6 | G300E | 0 | 0
2319 | Story8 | C12 | 40 MPa RC Column (95 cm x 95 cm) | Column | 40MPa | Concrete Rectangular | 950 | 950 | 9025 | 3050 | 2.75 | 6734.25 | G300E | 132770566.67 | 1041.77 | G300E | 0 | 0
2320 | Story8 | C13 | 40 MPa RC Column (95 cm x 95 cm) | Column | 40MPa | Concrete Rectangular | 950 | 950 | 9025 | 3050 | 2.75 | 6734.25 | G300E | 132942383.33 | 1043.12 | G300E | 0 | 0
2321 | Story8 | C14 | 40 MPa RC Column (95 cm x 95 cm) | Column | 40MPa | Concrete Rectangular | 950 | 950 | 9025 | 3050 | 2.75 | 6734.25 | G300E | 168165816.67 | 1319.49 | G300E | 0 | 0
2322 | Story8 | C15 | 40 MPa RC Column (95 cm x 95 cm) | Column | 40MPa | Concrete Rectangular | 950 | 950 | 9025 | 3050 | 2.75 | 6734.25 | G300E | 159424516.67 | 1250.9 | G300E | 0 | 0
2323 | Story8 | C16 | 40 MPa RC Column (95 cm x 95 cm) | Column | 40MPa | Concrete Rectangular | 950 | 950 | 9025 | 3050 | 2.75 | 6734.25 | G300E | 38855983.33 | 304.88 | G300E | 0 | 0
2324 | Story8 | C17 | 40 MPa RC Column (95 cm x 95 cm) | Column | 40MPa | Concrete Rectangular | 950 | 950 | 9025 | 3050 | 2.75 | 6734.25 | G300E | 54934566.67 | 431.04 | G300E | 0 | 0
2325 | Story8 | C18 | 40 MPa RC Column (95 cm x 95 cm) | Column | 40MPa | Concrete Rectangular | 950 | 950 | 9025 | 3050 | 2.75 | 6734.25 | G300E | 182000616.67 | 1428.04 | G300E | 0 | 0
2326 | Story8 | C19 | 40 MPa RC Column (95 cm x 95 cm) | Column | 40MPa | Concrete Rectangular | 950 | 950 | 9025 | 3050 | 2.75 | 6734.25 | G300E | 164852500 | 1293.49 | G300E | 0 | 0
2327 | Story8 | C2 | 40 MPa RC Column (95 cm x 95 cm) | Column | 40MPa | Concrete Rectangular | 950 | 950 | 9025 | 3050 | 2.75 | 6734.25 | G300E | 45612750 | 357.89 | G300E | 0 | 0
2328 | Story8 | C22 | 40 MPa RC Column (95 cm x 95 cm) | Column | 40MPa | Concrete Rectangular | 950 | 950 | 9025 | 3050 | 2.75 | 6734.25 | G300E | 165008050 | 1294.71 | G300E | 0 | 0
2329 | Story8 | C23 | 40 MPa RC Column (95 cm x 95 cm) | Column | 40MPa | Concrete Rectangular | 950 | 950 | 9025 | 3050 | 2.75 | 6734.25 | G300E | 182052466.67 | 1428.45 | G300E | 0 | 0
2330 | Story8 | C24 | 40 MPa RC Column (95 cm x 95 cm) | Column | 40MPa | Concrete Rectangular | 950 | 950 | 9025 | 3050 | 2.75 | 6734.25 | G300E | 55007766.67 | 431.61 | G300E | 0 | 0
2331 | Story8 | C25 | 40 MPa RC Column (95 cm x 95 cm) | Column | 40MPa | Concrete Rectangular | 950 | 950 | 9025 | 3050 | 2.75 | 6734.25 | G300E | 54922366.67 | 430.94 | G300E | 0 | 0
2332 | Story8 | C26 | 40 MPa RC Column (95 cm x 95 cm) | Column | 40MPa | Concrete Rectangular | 950 | 950 | 9025 | 3050 | 2.75 | 6734.25 | G300E | 182046366.67 | 1428.4 | G300E | 0 | 0
2333 | Story8 | C27 | 40 MPa RC Column (95 cm x 95 cm) | Column | 40MPa | Concrete Rectangular | 950 | 950 | 9025 | 3050 | 2.75 | 6734.25 | G300E | 165015166.67 | 1294.77 | G300E | 0 | 0
2334 | Story8 | C3 | 40 MPa RC Column (95 cm x 95 cm) | Column | 40MPa | Concrete Rectangular | 950 | 950 | 9025 | 3050 | 2.75 | 6734.25 | G300E | 43464533.33 | 341.04 | G300E | 0 | 0
2335 | Story8 | C30 | 40 MPa RC Column (95 cm x 95 cm) | Column | 40MPa | Concrete Rectangular | 950 | 950 | 9025 | 3050 | 2.75 | 6734.25 | G300E | 165011100 | 1294.74 | G300E | 0 | 0
2336 | Story8 | C31 | 40 MPa RC Column (95 cm x 95 cm) | Column | 40MPa | Concrete Rectangular | 950 | 950 | 9025 | 3050 | 2.75 | 6734.25 | G300E | 182058566.67 | 1428.5 | G300E | 0 | 0
2337 | Story8 | C32 | 40 MPa RC Column (95 cm x 95 cm) | Column | 40MPa | Concrete Rectangular | 950 | 950 | 9025 | 3050 | 2.75 | 6734.25 | G300E | 55019966.67 | 431.71 | G300E | 0 | 0
2338 | Story8 | C33 | 40 MPa RC Column (95 cm x 95 cm) | Column | 40MPa | Concrete Rectangular | 950 | 950 | 9025 | 3050 | 2.75 | 6734.25 | G300E | 38775666.67 | 304.25 | G300E | 0 | 0
2339 | Story8 | C34 | 40 MPa RC Column (95 cm x 95 cm) | Column | 40MPa | Concrete Rectangular | 950 | 950 | 9025 | 3050 | 2.75 | 6734.25 | G300E | 159402150 | 1250.73 | G300E | 0 | 0
2340 | Story8 | C35 | 40 MPa RC Column (95 cm x 95 cm) | Column | 40MPa | Concrete Rectangular | 950 | 950 | 9025 | 3050 | 2.75 | 6734.25 | G300E | 168174966.67 | 1319.56 | G300E | 0 | 0
2341 | Story8 | C36 | 40 MPa RC Column (95 cm x 95 cm) | Column | 40MPa | Concrete Rectangular | 950 | 950 | 9025 | 3050 | 2.75 | 6734.25 | G300E | 133005416.67 | 1043.61 | G300E | 0 | 0
2342 | Story8 | C37 | 40 MPa RC Column (95 cm x 95 cm) | Column | 40MPa | Concrete Rectangular | 950 | 950 | 9025 | 3050 | 2.75 | 6734.25 | G300E | 132981016.67 | 1043.42 | G300E | 0 | 0
2343 | Story8 | C38 | 40 MPa RC Column (95 cm x 95 cm) | Column | 40MPa | Concrete Rectangular | 950 | 950 | 9025 | 3050 | 2.75 | 6734.25 | G300E | 168172933.33 | 1319.55 | G300E | 0 | 0
2344 | Story8 | C39 | 40 MPa RC Column (95 cm x 95 cm) | Column | 40MPa | Concrete Rectangular | 950 | 950 | 9025 | 3050 | 2.75 | 6734.25 | G300E | 159426550 | 1250.92 | G300E | 0 | 0
2345 | Story8 | C4 | 40 MPa RC Column (95 cm x 95 cm) | Column | 40MPa | Concrete Rectangular | 950 | 950 | 9025 | 3050 | 2.75 | 6734.25 | G300E | 53713550 | 421.46 | G300E | 0 | 0
2346 | Story8 | C40 | 40 MPa RC Column (95 cm x 95 cm) | Column | 40MPa | Concrete Rectangular | 950 | 950 | 9025 | 3050 | 2.75 | 6734.25 | G300E | 38836666.67 | 304.73 | G300E | 0 | 0
2347 | Story8 | C41 | 40 MPa RC Column (95 cm x 95 cm) | Column | 40MPa | Concrete Rectangular | 950 | 950 | 9025 | 3050 | 2.75 | 6734.25 | G300E | 52505750 | 411.98 | G300E | 0 | 0
2348 | Story8 | C42 | 40 MPa RC Column (95 cm x 95 cm) | Column | 40MPa | Concrete Rectangular | 950 | 950 | 9025 | 3050 | 2.75 | 6734.25 | G300E | 45607260 | 357.85 | G300E | 0 | 0
2349 | Story8 | C43 | 40 MPa RC Column (95 cm x 95 cm) | Column | 40MPa | Concrete Rectangular | 950 | 950 | 9025 | 3050 | 2.75 | 6734.25 | G300E | 43425900 | 340.74 | G300E | 0 | 0
2350 | Story8 | C44 | 40 MPa RC Column (95 cm x 95 cm) | Column | 40MPa | Concrete Rectangular | 950 | 950 | 9025 | 3050 | 2.75 | 6734.25 | G300E | 53722700 | 421.53 | G300E | 0 | 0
2351 | Story8 | C45 | 40 MPa RC Column (95 cm x 95 cm) | Column | 40MPa | Concrete Rectangular | 950 | 950 | 9025 | 3050 | 2.75 | 6734.25 | G300E | 53728800 | 421.58 | G300E | 0 | 0
2352 | Story8 | C46 | 40 MPa RC Column (95 cm x 95 cm) | Column | 40MPa | Concrete Rectangular | 950 | 950 | 9025 | 3050 | 2.75 | 6734.25 | G300E | 43452333.33 | 340.94 | G300E | 0 | 0
2353 | Story8 | C47 | 40 MPa RC Column (95 cm x 95 cm) | Column | 40MPa | Concrete Rectangular | 950 | 950 | 9025 | 3050 | 2.75 | 6734.25 | G300E | 45663990 | 358.3 | G300E | 0 | 0
2354 | Story8 | C48 | 40 MPa RC Column (95 cm x 95 cm) | Column | 40MPa | Concrete Rectangular | 950 | 950 | 9025 | 3050 | 2.75 | 6734.25 | G300E | 52587083.33 | 412.62 | G300E | 0 | 0
2355 | Story8 | C5 | 40 MPa RC Column (95 cm x 95 cm) | Column | 40MPa | Concrete Rectangular | 950 | 950 | 9025 | 3050 | 2.75 | 6734.25 | G300E | 53737950 | 421.65 | G300E | 0 | 0
2356 | Story8 | C6 | 40 MPa RC Column (95 cm x 95 cm) | Column | 40MPa | Concrete Rectangular | 950 | 950 | 9025 | 3050 | 2.75 | 6734.25 | G300E | 43466566.67 | 341.05 | G300E | 0 | 0
2357 | Story8 | C7 | 40 MPa RC Column (95 cm x 95 cm) | Column | 40MPa | Concrete Rectangular | 950 | 950 | 9025 | 3050 | 2.75 | 6734.25 | G300E | 45657890 | 358.25 | G300E | 0 | 0
2358 | Story8 | C8 | 40 MPa RC Column (95 cm x 95 cm) | Column | 40MPa | Concrete Rectangular | 950 | 950 | 9025 | 3050 | 2.75 | 6734.25 | G300E | 52596233.33 | 412.69 | G300E | 0 | 0
2359 | Story8 | C9 | 40 MPa RC Column (95 cm x 95 cm) | Column | 40MPa | Concrete Rectangular | 950 | 950 | 9025 | 3050 | 2.75 | 6734.25 | G300E | 38771600 | 304.22 | G300E | 0 | 0
2360 | Story9 | C1 | 40 MPa RC Column (92.5 cm x 92.5 cm) | Column | 40MPa | Concrete Rectangular | 925 | 925 | 8556.3 | 3000 | 2.57 | 6279.82 | G300E | 64669000 | 507.42 | G300E | 0 | 0
2361 | Story9 | C10 | 40 MPa RC Column (92.5 cm x 92.5 cm) | Column | 40MPa | Concrete Rectangular | 925 | 925 | 8556.3 | 3000 | 2.57 | 6279.82 | G300E | 160954000 | 1262.9 | G300E | 0 | 0
2362 | Story9 | C11 | 40 MPa RC Column (92.5 cm x 92.5 cm) | Column | 40MPa | Concrete Rectangular | 925 | 925 | 8556.3 | 3000 | 2.57 | 6279.82 | G300E | 171118000 | 1342.66 | G300E | 0 | 0
2363 | Story9 | C12 | 40 MPa RC Column (92.5 cm x 92.5 cm) | Column | 40MPa | Concrete Rectangular | 925 | 925 | 8556.3 | 3000 | 2.57 | 6279.82 | G300E | 135148000 | 1060.42 | G300E | 0 | 0
2364 | Story9 | C13 | 40 MPa RC Column (92.5 cm x 92.5 cm) | Column | 40MPa | Concrete Rectangular | 925 | 925 | 8556.3 | 3000 | 2.57 | 6279.82 | G300E | 135286000 | 1061.5 | G300E | 0 | 0
2365 | Story9 | C14 | 40 MPa RC Column (92.5 cm x 92.5 cm) | Column | 40MPa | Concrete Rectangular | 925 | 925 | 8556.3 | 3000 | 2.57 | 6279.82 | G300E | 170555000 | 1338.24 | G300E | 0 | 0
2366 | Story9 | C15 | 40 MPa RC Column (92.5 cm x 92.5 cm) | Column | 40MPa | Concrete Rectangular | 925 | 925 | 8556.3 | 3000 | 2.57 | 6279.82 | G300E | 161164000 | 1264.55 | G300E | 0 | 0
2367 | Story9 | C16 | 40 MPa RC Column (92.5 cm x 92.5 cm) | Column | 40MPa | Concrete Rectangular | 925 | 925 | 8556.3 | 3000 | 2.57 | 6279.82 | G300E | 48164000 | 377.91 | G300E | 0 | 0
2368 | Story9 | C17 | 40 MPa RC Column (92.5 cm x 92.5 cm) | Column | 40MPa | Concrete Rectangular | 925 | 925 | 8556.3 | 3000 | 2.57 | 6279.82 | G300E | 64852000 | 508.85 | G300E | 0 | 0
2369 | Story9 | C18 | 40 MPa RC Column (92.5 cm x 92.5 cm) | Column | 40MPa | Concrete Rectangular | 925 | 925 | 8556.3 | 3000 | 2.57 | 6279.82 | G300E | 183321000 | 1438.4 | G300E | 0 | 0
2370 | Story9 | C19 | 40 MPa RC Column (92.5 cm x 92.5 cm) | Column | 40MPa | Concrete Rectangular | 925 | 925 | 8556.3 | 3000 | 2.57 | 6279.82 | G300E | 167267000 | 1312.44 | G300E | 0 | 0
2371 | Story9 | C2 | 40 MPa RC Column (92.5 cm x 92.5 cm) | Column | 40MPa | Concrete Rectangular | 925 | 925 | 8556.3 | 3000 | 2.57 | 6279.82 | G300E | 52994000 | 415.81 | G300E | 0 | 0
2372 | Story9 | C22 | 40 MPa RC Column (92.5 cm x 92.5 cm) | Column | 40MPa | Concrete Rectangular | 925 | 925 | 8556.3 | 3000 | 2.57 | 6279.82 | G300E | 167416000 | 1313.61 | G300E | 0 | 0
2373 | Story9 | C23 | 40 MPa RC Column (92.5 cm x 92.5 cm) | Column | 40MPa | Concrete Rectangular | 925 | 925 | 8556.3 | 3000 | 2.57 | 6279.82 | G300E | 183368000 | 1438.77 | G300E | 0 | 0
2374 | Story9 | C24 | 40 MPa RC Column (92.5 cm x 92.5 cm) | Column | 40MPa | Concrete Rectangular | 925 | 925 | 8556.3 | 3000 | 2.57 | 6279.82 | G300E | 64921000 | 509.39 | G300E | 0 | 0
2375 | Story9 | C25 | 40 MPa RC Column (92.5 cm x 92.5 cm) | Column | 40MPa | Concrete Rectangular | 925 | 925 | 8556.3 | 3000 | 2.57 | 6279.82 | G300E | 64840000 | 508.76 | G300E | 0 | 0
2376 | Story9 | C26 | 40 MPa RC Column (92.5 cm x 92.5 cm) | Column | 40MPa | Concrete Rectangular | 925 | 925 | 8556.3 | 3000 | 2.57 | 6279.82 | G300E | 183362000 | 1438.73 | G300E | 0 | 0
2377 | Story9 | C27 | 40 MPa RC Column (92.5 cm x 92.5 cm) | Column | 40MPa | Concrete Rectangular | 925 | 925 | 8556.3 | 3000 | 2.57 | 6279.82 | G300E | 167423000 | 1313.66 | G300E | 0 | 0
2378 | Story9 | C3 | 40 MPa RC Column (92.5 cm x 92.5 cm) | Column | 40MPa | Concrete Rectangular | 925 | 925 | 8556.3 | 3000 | 2.57 | 6279.82 | G300E | 50079000 | 392.94 | G300E | 0 | 0
2379 | Story9 | C30 | 40 MPa RC Column (92.5 cm x 92.5 cm) | Column | 40MPa | Concrete Rectangular | 925 | 925 | 8556.3 | 3000 | 2.57 | 6279.82 | G300E | 167420000 | 1313.64 | G300E | 0 | 0
2380 | Story9 | C31 | 40 MPa RC Column (92.5 cm x 92.5 cm) | Column | 40MPa | Concrete Rectangular | 925 | 925 | 8556.3 | 3000 | 2.57 | 6279.82 | G300E | 183374000 | 1438.82 | G300E | 0 | 0
2381 | Story9 | C32 | 40 MPa RC Column (92.5 cm x 92.5 cm) | Column | 40MPa | Concrete Rectangular | 925 | 925 | 8556.3 | 3000 | 2.57 | 6279.82 | G300E | 64930000 | 509.46 | G300E | 0 | 0
2382 | Story9 | C33 | 40 MPa RC Column (92.5 cm x 92.5 cm) | Column | 40MPa | Concrete Rectangular | 925 | 925 | 8556.3 | 3000 | 2.57 | 6279.82 | G300E | 48080000 | 377.25 | G300E | 0 | 0
2383 | Story9 | C34 | 40 MPa RC Column (92.5 cm x 92.5 cm) | Column | 40MPa | Concrete Rectangular | 925 | 925 | 8556.3 | 3000 | 2.57 | 6279.82 | G300E | 161138000 | 1264.35 | G300E | 0 | 0
2384 | Story9 | C35 | 40 MPa RC Column (92.5 cm x 92.5 cm) | Column | 40MPa | Concrete Rectangular | 925 | 925 | 8556.3 | 3000 | 2.57 | 6279.82 | G300E | 170563000 | 1338.3 | G300E | 0 | 0
2385 | Story9 | C36 | 40 MPa RC Column (92.5 cm x 92.5 cm) | Column | 40MPa | Concrete Rectangular | 925 | 925 | 8556.3 | 3000 | 2.57 | 6279.82 | G300E | 135345000 | 1061.97 | G300E | 0 | 0
2386 | Story9 | C37 | 40 MPa RC Column (92.5 cm x 92.5 cm) | Column | 40MPa | Concrete Rectangular | 925 | 925 | 8556.3 | 3000 | 2.57 | 6279.82 | G300E | 135323000 | 1061.79 | G300E | 0 | 0
2387 | Story9 | C38 | 40 MPa RC Column (92.5 cm x 92.5 cm) | Column | 40MPa | Concrete Rectangular | 925 | 925 | 8556.3 | 3000 | 2.57 | 6279.82 | G300E | 170561000 | 1338.28 | G300E | 0 | 0
2388 | Story9 | C39 | 40 MPa RC Column (92.5 cm x 92.5 cm) | Column | 40MPa | Concrete Rectangular | 925 | 925 | 8556.3 | 3000 | 2.57 | 6279.82 | G300E | 161165000 | 1264.56 | G300E | 0 | 0
2389 | Story9 | C4 | 40 MPa RC Column (92.5 cm x 92.5 cm) | Column | 40MPa | Concrete Rectangular | 925 | 925 | 8556.3 | 3000 | 2.57 | 6279.82 | G300E | 62582000 | 491.04 | G300E | 0 | 0
2390 | Story9 | C40 | 40 MPa RC Column (92.5 cm x 92.5 cm) | Column | 40MPa | Concrete Rectangular | 925 | 925 | 8556.3 | 3000 | 2.57 | 6279.82 | G300E | 48146000 | 377.77 | G300E | 0 | 0
2391 | Story9 | C41 | 40 MPa RC Column (92.5 cm x 92.5 cm) | Column | 40MPa | Concrete Rectangular | 925 | 925 | 8556.3 | 3000 | 2.57 | 6279.82 | G300E | 64662000 | 507.36 | G300E | 0 | 0
2392 | Story9 | C42 | 40 MPa RC Column (92.5 cm x 92.5 cm) | Column | 40MPa | Concrete Rectangular | 925 | 925 | 8556.3 | 3000 | 2.57 | 6279.82 | G300E | 52970000 | 415.62 | G300E | 0 | 0
2393 | Story9 | C43 | 40 MPa RC Column (92.5 cm x 92.5 cm) | Column | 40MPa | Concrete Rectangular | 925 | 925 | 8556.3 | 3000 | 2.57 | 6279.82 | G300E | 50081571.43 | 392.96 | G300E | 0 | 0
2394 | Story9 | C44 | 40 MPa RC Column (92.5 cm x 92.5 cm) | Column | 40MPa | Concrete Rectangular | 925 | 925 | 8556.3 | 3000 | 2.57 | 6279.82 | G300E | 62591000 | 491.11 | G300E | 0 | 0
2395 | Story9 | C45 | 40 MPa RC Column (92.5 cm x 92.5 cm) | Column | 40MPa | Concrete Rectangular | 925 | 925 | 8556.3 | 3000 | 2.57 | 6279.82 | G300E | 62594000 | 491.14 | G300E | 0 | 0
2396 | Story9 | C46 | 40 MPa RC Column (92.5 cm x 92.5 cm) | Column | 40MPa | Concrete Rectangular | 925 | 925 | 8556.3 | 3000 | 2.57 | 6279.82 | G300E | 50108571.43 | 393.17 | G300E | 0 | 0
2397 | Story9 | C47 | 40 MPa RC Column (92.5 cm x 92.5 cm) | Column | 40MPa | Concrete Rectangular | 925 | 925 | 8556.3 | 3000 | 2.57 | 6279.82 | G300E | 53032000 | 416.11 | G300E | 0 | 0
2398 | Story9 | C48 | 40 MPa RC Column (92.5 cm x 92.5 cm) | Column | 40MPa | Concrete Rectangular | 925 | 925 | 8556.3 | 3000 | 2.57 | 6279.82 | G300E | 64735000 | 507.93 | G300E | 0 | 0
2399 | Story9 | C5 | 40 MPa RC Column (92.5 cm x 92.5 cm) | Column | 40MPa | Concrete Rectangular | 925 | 925 | 8556.3 | 3000 | 2.57 | 6279.82 | G300E | 62606000 | 491.23 | G300E | 0 | 0
2400 | Story9 | C6 | 40 MPa RC Column (92.5 cm x 92.5 cm) | Column | 40MPa | Concrete Rectangular | 925 | 925 | 8556.3 | 3000 | 2.57 | 6279.82 | G300E | 50120571.43 | 393.26 | G300E | 0 | 0
2401 | Story9 | C7 | 40 MPa RC Column (92.5 cm x 92.5 cm) | Column | 40MPa | Concrete Rectangular | 925 | 925 | 8556.3 | 3000 | 2.57 | 6279.82 | G300E | 53027000 | 416.07 | G300E | 0 | 0
2402 | Story9 | C8 | 40 MPa RC Column (92.5 cm x 92.5 cm) | Column | 40MPa | Concrete Rectangular | 925 | 925 | 8556.3 | 3000 | 2.57 | 6279.82 | G300E | 64744000 | 508.01 | G300E | 0 | 0
2403 | Story9 | C9 | 40 MPa RC Column (92.5 cm x 92.5 cm) | Column | 40MPa | Concrete Rectangular | 925 | 925 | 8556.3 | 3000 | 2.57 | 6279.82 | G300E | 48071000 | 377.18 | G300E | 0 | 0

## Walls
| Story | Label | Section | Structural_Element_Type | Material | Width_(mm) | Depth_(mm) | Area_(cm^2) | Length_(mm) | Volume_(m^3) | Mass_(kg) | Long._Rebar_Material | Long._Rebar_Volume_(mm^3) | Long._Rebar_Mass_(kg) | Tran._Rebar_Material | Tran._Rebar_Volume_(mm^3) | Tran._Rebar_Mass_(kg)
0 | Story1 | P1 | RC Wall - 300 mm | Wall | 40MPa | 7200 | 300 | 21600 | 3500 | 7.56 | 18495.41 | G300E | 218862000 | 1717.27 | G300E | 18900000 | 148.3
1 | Story1 | P2 | RC Wall - 300 mm | Wall | 40MPa | 7200 | 300 | 21600 | 3500 | 7.56 | 18495.41 | G300E | 218862000 | 1717.27 | G300E | 18900000 | 148.3
2 | Story1 | P3 | RC Wall - 300 mm | Wall | 40MPa | 7200 | 300 | 21600 | 3500 | 7.56 | 18495.41 | G300E | 218862000 | 1717.27 | G300E | 18900000 | 148.3
3 | Story1 | P4 | RC Wall - 300 mm | Wall | 40MPa | 7200 | 300 | 21600 | 3500 | 7.56 | 18495.41 | G300E | 219240000 | 1720.24 | G300E | 18900000 | 148.3
4 | Story10 | P1 | RC Wall - 300 mm | Wall | 40MPa | 7200 | 300 | 21600 | 3500 | 7.56 | 18495.41 | G300E | 81648000 | 640.64 | G300E | 18900000 | 148.3
5 | Story10 | P2 | RC Wall - 300 mm | Wall | 40MPa | 7200 | 300 | 21600 | 3500 | 7.56 | 18495.41 | G300E | 81270000 | 637.67 | G300E | 18900000 | 148.3
6 | Story10 | P3 | RC Wall - 300 mm | Wall | 40MPa | 7200 | 300 | 21600 | 3500 | 7.56 | 18495.41 | G300E | 81648000 | 640.64 | G300E | 18900000 | 148.3
7 | Story10 | P4 | RC Wall - 300 mm | Wall | 40MPa | 7200 | 300 | 21600 | 3500 | 7.56 | 18495.41 | G300E | 81648000 | 640.64 | G300E | 18900000 | 148.3
8 | Story11 | P1 | RC Wall - 250 mm | Wall | 40MPa | 7200 | 250 | 18000 | 3500 | 6.3 | 15412.84 | G300E | 190890000 | 1497.79 | G300E | 15750000 | 123.58
9 | Story11 | P2 | RC Wall - 250 mm | Wall | 40MPa | 7200 | 250 | 18000 | 3500 | 6.3 | 15412.84 | G300E | 190890000 | 1497.79 | G300E | 15750000 | 123.58
10 | Story11 | P3 | RC Wall - 250 mm | Wall | 40MPa | 7200 | 250 | 18000 | 3500 | 6.3 | 15412.84 | G300E | 191520000 | 1502.74 | G300E | 15750000 | 123.58
11 | Story11 | P4 | RC Wall - 250 mm | Wall | 40MPa | 7200 | 250 | 18000 | 3500 | 6.3 | 15412.84 | G300E | 191520000 | 1502.74 | G300E | 15750000 | 123.58
12 | Story12 | P1 | RC Wall - 250 mm | Wall | 40MPa | 7200 | 250 | 18000 | 3500 | 6.3 | 15412.84 | G300E | 175455000 | 1376.69 | G300E | 15750000 | 123.58
13 | Story12 | P2 | RC Wall - 250 mm | Wall | 40MPa | 7200 | 250 | 18000 | 3500 | 6.3 | 15412.84 | G300E | 175455000 | 1376.69 | G300E | 15750000 | 123.58
14 | Story12 | P3 | RC Wall - 250 mm | Wall | 40MPa | 7200 | 250 | 18000 | 3500 | 6.3 | 15412.84 | G300E | 175770000 | 1379.16 | G300E | 15750000 | 123.58
15 | Story12 | P4 | RC Wall - 250 mm | Wall | 40MPa | 7200 | 250 | 18000 | 3500 | 6.3 | 15412.84 | G300E | 176085000 | 1381.63 | G300E | 15750000 | 123.58
16 | Story13 | P1 | RC Wall - 250 mm | Wall | 40MPa | 7200 | 250 | 18000 | 3500 | 6.3 | 15412.84 | G300E | 159075000 | 1248.16 | G300E | 15750000 | 123.58
17 | Story13 | P2 | RC Wall - 250 mm | Wall | 40MPa | 7200 | 250 | 18000 | 3500 | 6.3 | 15412.84 | G300E | 159075000 | 1248.16 | G300E | 15750000 | 123.58
18 | Story13 | P3 | RC Wall - 250 mm | Wall | 40MPa | 7200 | 250 | 18000 | 3500 | 6.3 | 15412.84 | G300E | 159705000 | 1253.1 | G300E | 15750000 | 123.58
19 | Story13 | P4 | RC Wall - 250 mm | Wall | 40MPa | 7200 | 250 | 18000 | 3500 | 6.3 | 15412.84 | G300E | 159705000 | 1253.1 | G300E | 15750000 | 123.58
20 | Story14 | P1 | RC Wall - 250 mm | Wall | 40MPa | 7200 | 250 | 18000 | 3500 | 6.3 | 15412.84 | G300E | 143640000 | 1127.05 | G300E | 15750000 | 123.58
21 | Story14 | P2 | RC Wall - 250 mm | Wall | 40MPa | 7200 | 250 | 18000 | 3500 | 6.3 | 15412.84 | G300E | 143640000 | 1127.05 | G300E | 15750000 | 123.58
22 | Story14 | P3 | RC Wall - 250 mm | Wall | 40MPa | 7200 | 250 | 18000 | 3500 | 6.3 | 15412.84 | G300E | 143955000 | 1129.52 | G300E | 15750000 | 123.58
23 | Story14 | P4 | RC Wall - 250 mm | Wall | 40MPa | 7200 | 250 | 18000 | 3500 | 6.3 | 15412.84 | G300E | 143955000 | 1129.52 | G300E | 15750000 | 123.58
24 | Story15 | P1 | RC Wall - 250 mm | Wall | 40MPa | 7200 | 250 | 18000 | 3500 | 6.3 | 15412.84 | G300E | 127260000 | 998.53 | G300E | 15750000 | 123.58
25 | Story15 | P2 | RC Wall - 250 mm | Wall | 40MPa | 7200 | 250 | 18000 | 3500 | 6.3 | 15412.84 | G300E | 127260000 | 998.53 | G300E | 15750000 | 123.58
26 | Story15 | P3 | RC Wall - 250 mm | Wall | 40MPa | 7200 | 250 | 18000 | 3500 | 6.3 | 15412.84 | G300E | 127890000 | 1003.47 | G300E | 15750000 | 123.58
27 | Story15 | P4 | RC Wall - 250 mm | Wall | 40MPa | 7200 | 250 | 18000 | 3500 | 6.3 | 15412.84 | G300E | 127890000 | 1003.47 | G300E | 15750000 | 123.58
28 | Story16 | P1 | RC Wall - 250 mm | Wall | 40MPa | 7200 | 250 | 18000 | 3500 | 6.3 | 15412.84 | G300E | 110880000 | 870.01 | G300E | 15750000 | 123.58
29 | Story16 | P2 | RC Wall - 250 mm | Wall | 40MPa | 7200 | 250 | 18000 | 3500 | 6.3 | 15412.84 | G300E | 110880000 | 870.01 | G300E | 15750000 | 123.58
30 | Story16 | P3 | RC Wall - 250 mm | Wall | 40MPa | 7200 | 250 | 18000 | 3500 | 6.3 | 15412.84 | G300E | 111195000 | 872.48 | G300E | 15750000 | 123.58
31 | Story16 | P4 | RC Wall - 250 mm | Wall | 40MPa | 7200 | 250 | 18000 | 3500 | 6.3 | 15412.84 | G300E | 111195000 | 872.48 | G300E | 15750000 | 123.58
32 | Story17 | P1 | RC Wall - 250 mm | Wall | 40MPa | 7200 | 250 | 18000 | 3500 | 6.3 | 15412.84 | G300E | 94185000 | 739.01 | G300E | 15750000 | 123.58
33 | Story17 | P2 | RC Wall - 250 mm | Wall | 40MPa | 7200 | 250 | 18000 | 3500 | 6.3 | 15412.84 | G300E | 94185000 | 739.01 | G300E | 15750000 | 123.58
34 | Story17 | P3 | RC Wall - 250 mm | Wall | 40MPa | 7200 | 250 | 18000 | 3500 | 6.3 | 15412.84 | G300E | 94500000 | 741.48 | G300E | 15750000 | 123.58
35 | Story17 | P4 | RC Wall - 250 mm | Wall | 40MPa | 7200 | 250 | 18000 | 3500 | 6.3 | 15412.84 | G300E | 94500000 | 741.48 | G300E | 15750000 | 123.58
36 | Story18 | P1 | RC Wall - 250 mm | Wall | 40MPa | 7200 | 250 | 18000 | 3500 | 6.3 | 15412.84 | G300E | 76860000 | 603.07 | G300E | 15750000 | 123.58
37 | Story18 | P2 | RC Wall - 250 mm | Wall | 40MPa | 7200 | 250 | 18000 | 3500 | 6.3 | 15412.84 | G300E | 76860000 | 603.07 | G300E | 15750000 | 123.58
38 | Story18 | P3 | RC Wall - 250 mm | Wall | 40MPa | 7200 | 250 | 18000 | 3500 | 6.3 | 15412.84 | G300E | 77490000 | 608.02 | G300E | 15750000 | 123.58
39 | Story18 | P4 | RC Wall - 250 mm | Wall | 40MPa | 7200 | 250 | 18000 | 3500 | 6.3 | 15412.84 | G300E | 77490000 | 608.02 | G300E | 15750000 | 123.58
40 | Story19 | P1 | RC Wall - 250 mm | Wall | 40MPa | 7200 | 250 | 18000 | 3500 | 6.3 | 15412.84 | G300E | 59850000 | 469.61 | G300E | 15750000 | 123.58
41 | Story19 | P2 | RC Wall - 250 mm | Wall | 40MPa | 7200 | 250 | 18000 | 3500 | 6.3 | 15412.84 | G300E | 59850000 | 469.61 | G300E | 15750000 | 123.58
42 | Story19 | P3 | RC Wall - 250 mm | Wall | 40MPa | 7200 | 250 | 18000 | 3500 | 6.3 | 15412.84 | G300E | 60480000 | 474.55 | G300E | 15750000 | 123.58
43 | Story19 | P4 | RC Wall - 250 mm | Wall | 40MPa | 7200 | 250 | 18000 | 3500 | 6.3 | 15412.84 | G300E | 60480000 | 474.55 | G300E | 15750000 | 123.58
44 | Story2 | P1 | RC Wall - 300 mm | Wall | 40MPa | 7200 | 300 | 21600 | 3500 | 7.56 | 18495.41 | G300E | 204498000 | 1604.57 | G300E | 18900000 | 148.3
45 | Story2 | P2 | RC Wall - 300 mm | Wall | 40MPa | 7200 | 300 | 21600 | 3500 | 7.56 | 18495.41 | G300E | 204498000 | 1604.57 | G300E | 18900000 | 148.3
46 | Story2 | P3 | RC Wall - 300 mm | Wall | 40MPa | 7200 | 300 | 21600 | 3500 | 7.56 | 18495.41 | G300E | 204876000 | 1607.53 | G300E | 18900000 | 148.3
47 | Story2 | P4 | RC Wall - 300 mm | Wall | 40MPa | 7200 | 300 | 21600 | 3500 | 7.56 | 18495.41 | G300E | 204876000 | 1607.53 | G300E | 18900000 | 148.3
48 | Story20 | P1 | RC Wall - 250 mm | Wall | 40MPa | 7200 | 250 | 18000 | 3500 | 6.3 | 15412.84 | G300E | 42210000 | 331.2 | G300E | 15750000 | 123.58
49 | Story20 | P2 | RC Wall - 250 mm | Wall | 40MPa | 7200 | 250 | 18000 | 3500 | 6.3 | 15412.84 | G300E | 42210000 | 331.2 | G300E | 15750000 | 123.58
50 | Story20 | P3 | RC Wall - 250 mm | Wall | 40MPa | 7200 | 250 | 18000 | 3500 | 6.3 | 15412.84 | G300E | 43155000 | 338.61 | G300E | 15750000 | 123.58
51 | Story20 | P4 | RC Wall - 250 mm | Wall | 40MPa | 7200 | 250 | 18000 | 3500 | 6.3 | 15412.84 | G300E | 43155000 | 338.61 | G300E | 15750000 | 123.58
52 | Story21 | P1 | RC Wall - 250 mm | Wall | 40MPa | 7200 | 250 | 18000 | 3500 | 6.3 | 15412.84 | G300E | 24570000 | 192.79 | G300E | 15750000 | 123.58
53 | Story21 | P2 | RC Wall - 250 mm | Wall | 40MPa | 7200 | 250 | 18000 | 3500 | 6.3 | 15412.84 | G300E | 24570000 | 192.79 | G300E | 15750000 | 123.58
54 | Story21 | P3 | RC Wall - 250 mm | Wall | 40MPa | 7200 | 250 | 18000 | 3500 | 6.3 | 15412.84 | G300E | 25515000 | 200.2 | G300E | 15750000 | 123.58
55 | Story21 | P4 | RC Wall - 250 mm | Wall | 40MPa | 7200 | 250 | 18000 | 3500 | 6.3 | 15412.84 | G300E | 25515000 | 200.2 | G300E | 15750000 | 123.58
56 | Story22 | P1 | RC Wall - 250 mm | Wall | 40MPa | 7200 | 250 | 18000 | 3500 | 6.3 | 15412.84 | G300E | 15750000 | 123.58 | G300E | 15750000 | 123.58
57 | Story22 | P2 | RC Wall - 250 mm | Wall | 40MPa | 7200 | 250 | 18000 | 3500 | 6.3 | 15412.84 | G300E | 15750000 | 123.58 | G300E | 15750000 | 123.58
58 | Story22 | P3 | RC Wall - 250 mm | Wall | 40MPa | 7200 | 250 | 18000 | 3500 | 6.3 | 15412.84 | G300E | 15750000 | 123.58 | G300E | 15750000 | 123.58
59 | Story22 | P4 | RC Wall - 250 mm | Wall | 40MPa | 7200 | 250 | 18000 | 3500 | 6.3 | 15412.84 | G300E | 15750000 | 123.58 | G300E | 15750000 | 123.58
60 | Story23 | P1 | RC Wall - 200 mm | Wall | 40MPa | 7200 | 200 | 14400 | 3500 | 5.04 | 12330.28 | G300E | 110880000 | 870.01 | G300E | 12600000 | 98.86
61 | Story23 | P2 | RC Wall - 200 mm | Wall | 40MPa | 7200 | 200 | 14400 | 3500 | 5.04 | 12330.28 | G300E | 110880000 | 870.01 | G300E | 12600000 | 98.86
62 | Story23 | P3 | RC Wall - 200 mm | Wall | 40MPa | 7200 | 200 | 14400 | 3500 | 5.04 | 12330.28 | G300E | 111636000 | 875.94 | G300E | 12600000 | 98.86
63 | Story23 | P4 | RC Wall - 200 mm | Wall | 40MPa | 7200 | 200 | 14400 | 3500 | 5.04 | 12330.28 | G300E | 111636000 | 875.94 | G300E | 12600000 | 98.86
64 | Story24 | P1 | RC Wall - 200 mm | Wall | 40MPa | 7200 | 200 | 14400 | 3500 | 5.04 | 12330.28 | G300E | 92484000 | 725.66 | G300E | 12600000 | 98.86
65 | Story24 | P2 | RC Wall - 200 mm | Wall | 40MPa | 7200 | 200 | 14400 | 3500 | 5.04 | 12330.28 | G300E | 92484000 | 725.66 | G300E | 12600000 | 98.86
66 | Story24 | P3 | RC Wall - 200 mm | Wall | 40MPa | 7200 | 200 | 14400 | 3500 | 5.04 | 12330.28 | G300E | 93240000 | 731.6 | G300E | 12600000 | 98.86
67 | Story24 | P4 | RC Wall - 200 mm | Wall | 40MPa | 7200 | 200 | 14400 | 3500 | 5.04 | 12330.28 | G300E | 93240000 | 731.6 | G300E | 12600000 | 98.86
68 | Story25 | P1 | RC Wall - 200 mm | Wall | 40MPa | 7200 | 200 | 14400 | 3500 | 5.04 | 12330.28 | G300E | 75600000 | 593.19 | G300E | 12600000 | 98.86
69 | Story25 | P2 | RC Wall - 200 mm | Wall | 40MPa | 7200 | 200 | 14400 | 3500 | 5.04 | 12330.28 | G300E | 75600000 | 593.19 | G300E | 12600000 | 98.86
70 | Story25 | P3 | RC Wall - 200 mm | Wall | 40MPa | 7200 | 200 | 14400 | 3500 | 5.04 | 12330.28 | G300E | 76356000 | 599.12 | G300E | 12600000 | 98.86
71 | Story25 | P4 | RC Wall - 200 mm | Wall | 40MPa | 7200 | 200 | 14400 | 3500 | 5.04 | 12330.28 | G300E | 76356000 | 599.12 | G300E | 12600000 | 98.86
72 | Story26 | P1 | RC Wall - 200 mm | Wall | 40MPa | 7200 | 200 | 14400 | 3500 | 5.04 | 12330.28 | G300E | 56196000 | 440.93 | G300E | 12600000 | 98.86
73 | Story26 | P2 | RC Wall - 200 mm | Wall | 40MPa | 7200 | 200 | 14400 | 3500 | 5.04 | 12330.28 | G300E | 56196000 | 440.93 | G300E | 12600000 | 98.86
74 | Story26 | P3 | RC Wall - 200 mm | Wall | 40MPa | 7200 | 200 | 14400 | 3500 | 5.04 | 12330.28 | G300E | 57204000 | 448.84 | G300E | 12600000 | 98.86
75 | Story26 | P4 | RC Wall - 200 mm | Wall | 40MPa | 7200 | 200 | 14400 | 3500 | 5.04 | 12330.28 | G300E | 57204000 | 448.84 | G300E | 12600000 | 98.86
76 | Story27 | P1 | RC Wall - 200 mm | Wall | 40MPa | 7200 | 200 | 14400 | 3500 | 5.04 | 12330.28 | G300E | 35784000 | 280.77 | G300E | 12600000 | 98.86
77 | Story27 | P2 | RC Wall - 200 mm | Wall | 40MPa | 7200 | 200 | 14400 | 3500 | 5.04 | 12330.28 | G300E | 35784000 | 280.77 | G300E | 12600000 | 98.86
78 | Story27 | P3 | RC Wall - 200 mm | Wall | 40MPa | 7200 | 200 | 14400 | 3500 | 5.04 | 12330.28 | G300E | 36792000 | 288.68 | G300E | 12600000 | 98.86
79 | Story27 | P4 | RC Wall - 200 mm | Wall | 40MPa | 7200 | 200 | 14400 | 3500 | 5.04 | 12330.28 | G300E | 36792000 | 288.68 | G300E | 12600000 | 98.86
80 | Story28 | P1 | RC Wall - 200 mm | Wall | 40MPa | 7200 | 200 | 14400 | 3500 | 5.04 | 12330.28 | G300E | 15624000 | 122.59 | G300E | 12600000 | 98.86
81 | Story28 | P2 | RC Wall - 200 mm | Wall | 40MPa | 7200 | 200 | 14400 | 3500 | 5.04 | 12330.28 | G300E | 15624000 | 122.59 | G300E | 12600000 | 98.86
82 | Story28 | P3 | RC Wall - 200 mm | Wall | 40MPa | 7200 | 200 | 14400 | 3500 | 5.04 | 12330.28 | G300E | 16884000 | 132.48 | G300E | 12600000 | 98.86
83 | Story28 | P4 | RC Wall - 200 mm | Wall | 40MPa | 7200 | 200 | 14400 | 3500 | 5.04 | 12330.28 | G300E | 16884000 | 132.48 | G300E | 12600000 | 98.86
84 | Story29 | P1 | RC Wall - 150 mm | Wall | 40MPa | 7200 | 150 | 10800 | 3500 | 3.78 | 9247.71 | G300E | 120582000 | 946.13 | G300E | 9450000 | 74.15
85 | Story29 | P2 | RC Wall - 150 mm | Wall | 40MPa | 7200 | 150 | 10800 | 3500 | 3.78 | 9247.71 | G300E | 120582000 | 946.13 | G300E | 9450000 | 74.15
86 | Story29 | P3 | RC Wall - 150 mm | Wall | 40MPa | 7200 | 150 | 10800 | 3500 | 3.78 | 9247.71 | G300E | 121338000 | 952.06 | G300E | 9450000 | 74.15
87 | Story29 | P4 | RC Wall - 150 mm | Wall | 40MPa | 7200 | 150 | 10800 | 3500 | 3.78 | 9247.71 | G300E | 121338000 | 952.06 | G300E | 9450000 | 74.15
88 | Story3 | P1 | RC Wall - 300 mm | Wall | 40MPa | 7200 | 300 | 21600 | 3500 | 7.56 | 18495.41 | G300E | 189000000 | 1482.96 | G300E | 18900000 | 148.3
89 | Story3 | P2 | RC Wall - 300 mm | Wall | 40MPa | 7200 | 300 | 21600 | 3500 | 7.56 | 18495.41 | G300E | 189000000 | 1482.96 | G300E | 18900000 | 148.3
90 | Story3 | P3 | RC Wall - 300 mm | Wall | 40MPa | 7200 | 300 | 21600 | 3500 | 7.56 | 18495.41 | G300E | 189000000 | 1482.96 | G300E | 18900000 | 148.3
91 | Story3 | P4 | RC Wall - 300 mm | Wall | 40MPa | 7200 | 300 | 21600 | 3500 | 7.56 | 18495.41 | G300E | 189000000 | 1482.96 | G300E | 18900000 | 148.3
92 | Story30 | P1 | RC Wall - 150 mm | Wall | 40MPa | 7200 | 150 | 10800 | 3500 | 3.78 | 9247.71 | G300E | 101115000 | 793.39 | G300E | 9450000 | 74.15
93 | Story30 | P2 | RC Wall - 150 mm | Wall | 40MPa | 7200 | 150 | 10800 | 3500 | 3.78 | 9247.71 | G300E | 101115000 | 793.39 | G300E | 9450000 | 74.15
94 | Story30 | P3 | RC Wall - 150 mm | Wall | 40MPa | 7200 | 150 | 10800 | 3500 | 3.78 | 9247.71 | G300E | 102060000 | 800.8 | G300E | 9450000 | 74.15
95 | Story30 | P4 | RC Wall - 150 mm | Wall | 40MPa | 7200 | 150 | 10800 | 3500 | 3.78 | 9247.71 | G300E | 101871000 | 799.32 | G300E | 9450000 | 74.15
96 | Story31 | P1 | RC Wall - 150 mm | Wall | 40MPa | 7200 | 150 | 10800 | 3500 | 3.78 | 9247.71 | G300E | 81081000 | 636.19 | G300E | 9450000 | 74.15
97 | Story31 | P2 | RC Wall - 150 mm | Wall | 40MPa | 7200 | 150 | 10800 | 3500 | 3.78 | 9247.71 | G300E | 81081000 | 636.19 | G300E | 9450000 | 74.15
98 | Story31 | P3 | RC Wall - 150 mm | Wall | 40MPa | 7200 | 150 | 10800 | 3500 | 3.78 | 9247.71 | G300E | 82026000 | 643.61 | G300E | 9450000 | 74.15
99 | Story31 | P4 | RC Wall - 150 mm | Wall | 40MPa | 7200 | 150 | 10800 | 3500 | 3.78 | 9247.71 | G300E | 82026000 | 643.61 | G300E | 9450000 | 74.15
100 | Story32 | P1 | RC Wall - 150 mm | Wall | 40MPa | 7200 | 150 | 10800 | 3500 | 3.78 | 9247.71 | G300E | 61047000 | 479 | G300E | 9450000 | 74.15
101 | Story32 | P2 | RC Wall - 150 mm | Wall | 40MPa | 7200 | 150 | 10800 | 3500 | 3.78 | 9247.71 | G300E | 60858000 | 477.51 | G300E | 9450000 | 74.15
102 | Story32 | P3 | RC Wall - 150 mm | Wall | 40MPa | 7200 | 150 | 10800 | 3500 | 3.78 | 9247.71 | G300E | 61992000 | 486.41 | G300E | 9450000 | 74.15
103 | Story32 | P4 | RC Wall - 150 mm | Wall | 40MPa | 7200 | 150 | 10800 | 3500 | 3.78 | 9247.71 | G300E | 61992000 | 486.41 | G300E | 9450000 | 74.15
104 | Story33 | P1 | RC Wall - 150 mm | Wall | 40MPa | 7200 | 150 | 10800 | 3500 | 3.78 | 9247.71 | G300E | 40635000 | 318.84 | G300E | 9450000 | 74.15
105 | Story33 | P2 | RC Wall - 150 mm | Wall | 40MPa | 7200 | 150 | 10800 | 3500 | 3.78 | 9247.71 | G300E | 40635000 | 318.84 | G300E | 9450000 | 74.15
106 | Story33 | P3 | RC Wall - 150 mm | Wall | 40MPa | 7200 | 150 | 10800 | 3500 | 3.78 | 9247.71 | G300E | 41580000 | 326.25 | G300E | 9450000 | 74.15
107 | Story33 | P4 | RC Wall - 150 mm | Wall | 40MPa | 7200 | 150 | 10800 | 3500 | 3.78 | 9247.71 | G300E | 41580000 | 326.25 | G300E | 9450000 | 74.15
108 | Story34 | P1 | RC Wall - 150 mm | Wall | 40MPa | 7200 | 150 | 10800 | 3500 | 3.78 | 9247.71 | G300E | 20223000 | 158.68 | G300E | 9450000 | 74.15
109 | Story34 | P2 | RC Wall - 150 mm | Wall | 40MPa | 7200 | 150 | 10800 | 3500 | 3.78 | 9247.71 | G300E | 20223000 | 158.68 | G300E | 9450000 | 74.15
110 | Story34 | P3 | RC Wall - 150 mm | Wall | 40MPa | 7200 | 150 | 10800 | 3500 | 3.78 | 9247.71 | G300E | 21357000 | 167.57 | G300E | 9450000 | 74.15
111 | Story34 | P4 | RC Wall - 150 mm | Wall | 40MPa | 7200 | 150 | 10800 | 3500 | 3.78 | 9247.71 | G300E | 21168000 | 166.09 | G300E | 9450000 | 74.15
112 | Story35 | P1 | RC Wall - 150 mm | Wall | 40MPa | 7200 | 150 | 10800 | 3500 | 3.78 | 9247.71 | G300E | 9450000 | 74.15 | G300E | 9450000 | 74.15
113 | Story35 | P2 | RC Wall - 150 mm | Wall | 40MPa | 7200 | 150 | 10800 | 3500 | 3.78 | 9247.71 | G300E | 9450000 | 74.15 | G300E | 9450000 | 74.15
114 | Story35 | P3 | RC Wall - 150 mm | Wall | 40MPa | 7200 | 150 | 10800 | 3500 | 3.78 | 9247.71 | G300E | 9450000 | 74.15 | G300E | 9450000 | 74.15
115 | Story35 | P4 | RC Wall - 150 mm | Wall | 40MPa | 7200 | 150 | 10800 | 3500 | 3.78 | 9247.71 | G300E | 9450000 | 74.15 | G300E | 9450000 | 74.15
116 | Story36 | P1 | RC Wall - 150 mm | Wall | 40MPa | 7200 | 150 | 10800 | 3500 | 3.78 | 9247.71 | G300E | 9450000 | 74.15 | G300E | 9450000 | 74.15
117 | Story36 | P2 | RC Wall - 150 mm | Wall | 40MPa | 7200 | 150 | 10800 | 3500 | 3.78 | 9247.71 | G300E | 9450000 | 74.15 | G300E | 9450000 | 74.15
118 | Story36 | P3 | RC Wall - 150 mm | Wall | 40MPa | 7200 | 150 | 10800 | 3500 | 3.78 | 9247.71 | G300E | 9450000 | 74.15 | G300E | 9450000 | 74.15
119 | Story36 | P4 | RC Wall - 150 mm | Wall | 40MPa | 7200 | 150 | 10800 | 3500 | 3.78 | 9247.71 | G300E | 9450000 | 74.15 | G300E | 9450000 | 74.15
120 | Story37 | P1 | RC Wall - 150 mm | Wall | 40MPa | 7200 | 150 | 10800 | 3500 | 3.78 | 9247.71 | G300E | 9450000 | 74.15 | G300E | 9450000 | 74.15
121 | Story37 | P2 | RC Wall - 150 mm | Wall | 40MPa | 7200 | 150 | 10800 | 3500 | 3.78 | 9247.71 | G300E | 9450000 | 74.15 | G300E | 9450000 | 74.15
122 | Story37 | P3 | RC Wall - 150 mm | Wall | 40MPa | 7200 | 150 | 10800 | 3500 | 3.78 | 9247.71 | G300E | 9450000 | 74.15 | G300E | 9450000 | 74.15
123 | Story37 | P4 | RC Wall - 150 mm | Wall | 40MPa | 7200 | 150 | 10800 | 3500 | 3.78 | 9247.71 | G300E | 9450000 | 74.15 | G300E | 9450000 | 74.15
124 | Story38 | P1 | RC Wall - 150 mm | Wall | 40MPa | 7200 | 150 | 10800 | 3500 | 3.78 | 9247.71 | G300E | 9450000 | 74.15 | G300E | 9450000 | 74.15
125 | Story38 | P2 | RC Wall - 150 mm | Wall | 40MPa | 7200 | 150 | 10800 | 3500 | 3.78 | 9247.71 | G300E | 9450000 | 74.15 | G300E | 9450000 | 74.15
126 | Story38 | P3 | RC Wall - 150 mm | Wall | 40MPa | 7200 | 150 | 10800 | 3500 | 3.78 | 9247.71 | G300E | 9450000 | 74.15 | G300E | 9450000 | 74.15
127 | Story38 | P4 | RC Wall - 150 mm | Wall | 40MPa | 7200 | 150 | 10800 | 3500 | 3.78 | 9247.71 | G300E | 9450000 | 74.15 | G300E | 9450000 | 74.15
128 | Story39 | P1 | RC Wall - 150 mm | Wall | 40MPa | 7200 | 150 | 10800 | 3500 | 3.78 | 9247.71 | G300E | 9450000 | 74.15 | G300E | 9450000 | 74.15
129 | Story39 | P2 | RC Wall - 150 mm | Wall | 40MPa | 7200 | 150 | 10800 | 3500 | 3.78 | 9247.71 | G300E | 9450000 | 74.15 | G300E | 9450000 | 74.15
130 | Story39 | P3 | RC Wall - 150 mm | Wall | 40MPa | 7200 | 150 | 10800 | 3500 | 3.78 | 9247.71 | G300E | 9450000 | 74.15 | G300E | 9450000 | 74.15
131 | Story39 | P4 | RC Wall - 150 mm | Wall | 40MPa | 7200 | 150 | 10800 | 3500 | 3.78 | 9247.71 | G300E | 9450000 | 74.15 | G300E | 9450000 | 74.15
132 | Story4 | P1 | RC Wall - 300 mm | Wall | 40MPa | 7200 | 300 | 21600 | 3500 | 7.56 | 18495.41 | G300E | 174636000 | 1370.26 | G300E | 18900000 | 148.3
133 | Story4 | P2 | RC Wall - 300 mm | Wall | 40MPa | 7200 | 300 | 21600 | 3500 | 7.56 | 18495.41 | G300E | 174636000 | 1370.26 | G300E | 18900000 | 148.3
134 | Story4 | P3 | RC Wall - 300 mm | Wall | 40MPa | 7200 | 300 | 21600 | 3500 | 7.56 | 18495.41 | G300E | 174636000 | 1370.26 | G300E | 18900000 | 148.3
135 | Story4 | P4 | RC Wall - 300 mm | Wall | 40MPa | 7200 | 300 | 21600 | 3500 | 7.56 | 18495.41 | G300E | 174636000 | 1370.26 | G300E | 18900000 | 148.3
136 | Story40 | P1 | RC Wall - 150 mm | Wall | 40MPa | 7200 | 150 | 10800 | 3500 | 3.78 | 9247.71 | G300E | 9450000 | 74.15 | G300E | 9450000 | 74.15
137 | Story40 | P2 | RC Wall - 150 mm | Wall | 40MPa | 7200 | 150 | 10800 | 3500 | 3.78 | 9247.71 | G300E | 9450000 | 74.15 | G300E | 9450000 | 74.15
138 | Story40 | P3 | RC Wall - 150 mm | Wall | 40MPa | 7200 | 150 | 10800 | 3500 | 3.78 | 9247.71 | G300E | 9450000 | 74.15 | G300E | 9450000 | 74.15
139 | Story40 | P4 | RC Wall - 150 mm | Wall | 40MPa | 7200 | 150 | 10800 | 3500 | 3.78 | 9247.71 | G300E | 9450000 | 74.15 | G300E | 9450000 | 74.15
140 | Story41 | P1 | RC Wall - 150 mm | Wall | 40MPa | 7200 | 150 | 10800 | 3500 | 3.78 | 9247.71 | G300E | 9450000 | 74.15 | G300E | 9450000 | 74.15
141 | Story41 | P2 | RC Wall - 150 mm | Wall | 40MPa | 7200 | 150 | 10800 | 3500 | 3.78 | 9247.71 | G300E | 9450000 | 74.15 | G300E | 9450000 | 74.15
142 | Story41 | P3 | RC Wall - 150 mm | Wall | 40MPa | 7200 | 150 | 10800 | 3500 | 3.78 | 9247.71 | G300E | 9450000 | 74.15 | G300E | 9450000 | 74.15
143 | Story41 | P4 | RC Wall - 150 mm | Wall | 40MPa | 7200 | 150 | 10800 | 3500 | 3.78 | 9247.71 | G300E | 9450000 | 74.15 | G300E | 9450000 | 74.15
144 | Story42 | P1 | RC Wall - 150 mm | Wall | 40MPa | 7200 | 150 | 10800 | 3500 | 3.78 | 9247.71 | G300E | 9450000 | 74.15 | G300E | 9450000 | 74.15
145 | Story42 | P2 | RC Wall - 150 mm | Wall | 40MPa | 7200 | 150 | 10800 | 3500 | 3.78 | 9247.71 | G300E | 9450000 | 74.15 | G300E | 9450000 | 74.15
146 | Story42 | P3 | RC Wall - 150 mm | Wall | 40MPa | 7200 | 150 | 10800 | 3500 | 3.78 | 9247.71 | G300E | 9450000 | 74.15 | G300E | 9450000 | 74.15
147 | Story42 | P4 | RC Wall - 150 mm | Wall | 40MPa | 7200 | 150 | 10800 | 3500 | 3.78 | 9247.71 | G300E | 9450000 | 74.15 | G300E | 9450000 | 74.15
148 | Story43 | P1 | RC Wall - 150 mm | Wall | 40MPa | 7200 | 150 | 10800 | 3500 | 3.78 | 9247.71 | G300E | 9450000 | 74.15 | G300E | 9450000 | 74.15
149 | Story43 | P2 | RC Wall - 150 mm | Wall | 40MPa | 7200 | 150 | 10800 | 3500 | 3.78 | 9247.71 | G300E | 9450000 | 74.15 | G300E | 9450000 | 74.15
150 | Story43 | P3 | RC Wall - 150 mm | Wall | 40MPa | 7200 | 150 | 10800 | 3500 | 3.78 | 9247.71 | G300E | 9450000 | 74.15 | G300E | 9450000 | 74.15
151 | Story43 | P4 | RC Wall - 150 mm | Wall | 40MPa | 7200 | 150 | 10800 | 3500 | 3.78 | 9247.71 | G300E | 9450000 | 74.15 | G300E | 9450000 | 74.15
152 | Story44 | P1 | RC Wall - 150 mm | Wall | 40MPa | 7200 | 150 | 10800 | 3500 | 3.78 | 9247.71 | G300E | 9450000 | 74.15 | G300E | 9450000 | 74.15
153 | Story44 | P2 | RC Wall - 150 mm | Wall | 40MPa | 7200 | 150 | 10800 | 3500 | 3.78 | 9247.71 | G300E | 9450000 | 74.15 | G300E | 9450000 | 74.15
154 | Story44 | P3 | RC Wall - 150 mm | Wall | 40MPa | 7200 | 150 | 10800 | 3500 | 3.78 | 9247.71 | G300E | 9450000 | 74.15 | G300E | 9450000 | 74.15
155 | Story44 | P4 | RC Wall - 150 mm | Wall | 40MPa | 7200 | 150 | 10800 | 3500 | 3.78 | 9247.71 | G300E | 9450000 | 74.15 | G300E | 9450000 | 74.15
156 | Story45 | P1 | RC Wall - 150 mm | Wall | 40MPa | 7200 | 150 | 10800 | 3500 | 3.78 | 9247.71 | G300E | 9450000 | 74.15 | G300E | 9450000 | 74.15
157 | Story45 | P2 | RC Wall - 150 mm | Wall | 40MPa | 7200 | 150 | 10800 | 3500 | 3.78 | 9247.71 | G300E | 9450000 | 74.15 | G300E | 9450000 | 74.15
158 | Story45 | P3 | RC Wall - 150 mm | Wall | 40MPa | 7200 | 150 | 10800 | 3500 | 3.78 | 9247.71 | G300E | 9450000 | 74.15 | G300E | 9450000 | 74.15
159 | Story45 | P4 | RC Wall - 150 mm | Wall | 40MPa | 7200 | 150 | 10800 | 3500 | 3.78 | 9247.71 | G300E | 9450000 | 74.15 | G300E | 9450000 | 74.15
160 | Story46 | P1 | RC Wall - 150 mm | Wall | 40MPa | 7200 | 150 | 10800 | 3500 | 3.78 | 9247.71 | G300E | 9450000 | 74.15 | G300E | 9450000 | 74.15
161 | Story46 | P2 | RC Wall - 150 mm | Wall | 40MPa | 7200 | 150 | 10800 | 3500 | 3.78 | 9247.71 | G300E | 9450000 | 74.15 | G300E | 9450000 | 74.15
162 | Story46 | P3 | RC Wall - 150 mm | Wall | 40MPa | 7200 | 150 | 10800 | 3500 | 3.78 | 9247.71 | G300E | 9450000 | 74.15 | G300E | 9450000 | 74.15
163 | Story46 | P4 | RC Wall - 150 mm | Wall | 40MPa | 7200 | 150 | 10800 | 3500 | 3.78 | 9247.71 | G300E | 9450000 | 74.15 | G300E | 9450000 | 74.15
164 | Story47 | P1 | RC Wall - 150 mm | Wall | 40MPa | 7200 | 150 | 10800 | 3500 | 3.78 | 9247.71 | G300E | 9450000 | 74.15 | G300E | 9450000 | 74.15
165 | Story47 | P2 | RC Wall - 150 mm | Wall | 40MPa | 7200 | 150 | 10800 | 3500 | 3.78 | 9247.71 | G300E | 9450000 | 74.15 | G300E | 9450000 | 74.15
166 | Story47 | P3 | RC Wall - 150 mm | Wall | 40MPa | 7200 | 150 | 10800 | 3500 | 3.78 | 9247.71 | G300E | 9450000 | 74.15 | G300E | 9450000 | 74.15
167 | Story47 | P4 | RC Wall - 150 mm | Wall | 40MPa | 7200 | 150 | 10800 | 3500 | 3.78 | 9247.71 | G300E | 9450000 | 74.15 | G300E | 9450000 | 74.15
168 | Story48 | P1 | RC Wall - 150 mm | Wall | 40MPa | 7200 | 150 | 10800 | 3500 | 3.78 | 9247.71 | G300E | 9450000 | 74.15 | G300E | 9450000 | 74.15
169 | Story48 | P2 | RC Wall - 150 mm | Wall | 40MPa | 7200 | 150 | 10800 | 3500 | 3.78 | 9247.71 | G300E | 9450000 | 74.15 | G300E | 9450000 | 74.15
170 | Story48 | P3 | RC Wall - 150 mm | Wall | 40MPa | 7200 | 150 | 10800 | 3500 | 3.78 | 9247.71 | G300E | 9450000 | 74.15 | G300E | 9450000 | 74.15
171 | Story48 | P4 | RC Wall - 150 mm | Wall | 40MPa | 7200 | 150 | 10800 | 3500 | 3.78 | 9247.71 | G300E | 9450000 | 74.15 | G300E | 9450000 | 74.15
172 | Story49 | P1 | RC Wall - 150 mm | Wall | 40MPa | 7200 | 150 | 10800 | 3500 | 3.78 | 9247.71 | G300E | 9450000 | 74.15 | G300E | 9450000 | 74.15
173 | Story49 | P2 | RC Wall - 150 mm | Wall | 40MPa | 7200 | 150 | 10800 | 3500 | 3.78 | 9247.71 | G300E | 9450000 | 74.15 | G300E | 9450000 | 74.15
174 | Story49 | P3 | RC Wall - 150 mm | Wall | 40MPa | 7200 | 150 | 10800 | 3500 | 3.78 | 9247.71 | G300E | 9450000 | 74.15 | G300E | 9450000 | 74.15
175 | Story49 | P4 | RC Wall - 150 mm | Wall | 40MPa | 7200 | 150 | 10800 | 3500 | 3.78 | 9247.71 | G300E | 9450000 | 74.15 | G300E | 9450000 | 74.15
176 | Story5 | P1 | RC Wall - 300 mm | Wall | 40MPa | 7200 | 300 | 21600 | 3500 | 7.56 | 18495.41 | G300E | 159516000 | 1251.62 | G300E | 18900000 | 148.3
177 | Story5 | P2 | RC Wall - 300 mm | Wall | 40MPa | 7200 | 300 | 21600 | 3500 | 7.56 | 18495.41 | G300E | 159516000 | 1251.62 | G300E | 18900000 | 148.3
178 | Story5 | P3 | RC Wall - 300 mm | Wall | 40MPa | 7200 | 300 | 21600 | 3500 | 7.56 | 18495.41 | G300E | 159516000 | 1251.62 | G300E | 18900000 | 148.3
179 | Story5 | P4 | RC Wall - 300 mm | Wall | 40MPa | 7200 | 300 | 21600 | 3500 | 7.56 | 18495.41 | G300E | 159516000 | 1251.62 | G300E | 18900000 | 148.3
180 | Story50 | P1 | RC Wall - 150 mm | Wall | 40MPa | 7200 | 150 | 10800 | 3500 | 3.78 | 9247.71 | G300E | 9450000 | 74.15 | G300E | 9450000 | 74.15
181 | Story50 | P2 | RC Wall - 150 mm | Wall | 40MPa | 7200 | 150 | 10800 | 3500 | 3.78 | 9247.71 | G300E | 9450000 | 74.15 | G300E | 9450000 | 74.15
182 | Story50 | P3 | RC Wall - 150 mm | Wall | 40MPa | 7200 | 150 | 10800 | 3500 | 3.78 | 9247.71 | G300E | 9450000 | 74.15 | G300E | 9450000 | 74.15
183 | Story50 | P4 | RC Wall - 150 mm | Wall | 40MPa | 7200 | 150 | 10800 | 3500 | 3.78 | 9247.71 | G300E | 9450000 | 74.15 | G300E | 9450000 | 74.15
184 | Story51 | P1 | RC Wall - 150 mm | Wall | 40MPa | 7200 | 150 | 10800 | 3500 | 3.78 | 9247.71 | G300E | 9450000 | 74.15 | G300E | 9450000 | 74.15
185 | Story51 | P2 | RC Wall - 150 mm | Wall | 40MPa | 7200 | 150 | 10800 | 3500 | 3.78 | 9247.71 | G300E | 9450000 | 74.15 | G300E | 9450000 | 74.15
186 | Story51 | P3 | RC Wall - 150 mm | Wall | 40MPa | 7200 | 150 | 10800 | 3500 | 3.78 | 9247.71 | G300E | 9450000 | 74.15 | G300E | 9450000 | 74.15
187 | Story51 | P4 | RC Wall - 150 mm | Wall | 40MPa | 7200 | 150 | 10800 | 3500 | 3.78 | 9247.71 | G300E | 9450000 | 74.15 | G300E | 9450000 | 74.15
188 | Story6 | P1 | RC Wall - 300 mm | Wall | 40MPa | 7200 | 300 | 21600 | 3500 | 7.56 | 18495.41 | G300E | 144018000 | 1130.02 | G300E | 18900000 | 148.3
189 | Story6 | P2 | RC Wall - 300 mm | Wall | 40MPa | 7200 | 300 | 21600 | 3500 | 7.56 | 18495.41 | G300E | 144018000 | 1130.02 | G300E | 18900000 | 148.3
190 | Story6 | P3 | RC Wall - 300 mm | Wall | 40MPa | 7200 | 300 | 21600 | 3500 | 7.56 | 18495.41 | G300E | 144018000 | 1130.02 | G300E | 18900000 | 148.3
191 | Story6 | P4 | RC Wall - 300 mm | Wall | 40MPa | 7200 | 300 | 21600 | 3500 | 7.56 | 18495.41 | G300E | 144018000 | 1130.02 | G300E | 18900000 | 148.3
192 | Story7 | P1 | RC Wall - 300 mm | Wall | 40MPa | 7200 | 300 | 21600 | 3500 | 7.56 | 18495.41 | G300E | 128520000 | 1008.42 | G300E | 18900000 | 148.3
193 | Story7 | P2 | RC Wall - 300 mm | Wall | 40MPa | 7200 | 300 | 21600 | 3500 | 7.56 | 18495.41 | G300E | 128520000 | 1008.42 | G300E | 18900000 | 148.3
194 | Story7 | P3 | RC Wall - 300 mm | Wall | 40MPa | 7200 | 300 | 21600 | 3500 | 7.56 | 18495.41 | G300E | 128898000 | 1011.38 | G300E | 18900000 | 148.3
195 | Story7 | P4 | RC Wall - 300 mm | Wall | 40MPa | 7200 | 300 | 21600 | 3500 | 7.56 | 18495.41 | G300E | 128898000 | 1011.38 | G300E | 18900000 | 148.3
196 | Story8 | P1 | RC Wall - 300 mm | Wall | 40MPa | 7200 | 300 | 21600 | 3500 | 7.56 | 18495.41 | G300E | 113022000 | 886.81 | G300E | 18900000 | 148.3
197 | Story8 | P2 | RC Wall - 300 mm | Wall | 40MPa | 7200 | 300 | 21600 | 3500 | 7.56 | 18495.41 | G300E | 113022000 | 886.81 | G300E | 18900000 | 148.3
198 | Story8 | P3 | RC Wall - 300 mm | Wall | 40MPa | 7200 | 300 | 21600 | 3500 | 7.56 | 18495.41 | G300E | 113400000 | 889.78 | G300E | 18900000 | 148.3
199 | Story8 | P4 | RC Wall - 300 mm | Wall | 40MPa | 7200 | 300 | 21600 | 3500 | 7.56 | 18495.41 | G300E | 113400000 | 889.78 | G300E | 18900000 | 148.3
200 | Story9 | P1 | RC Wall - 300 mm | Wall | 40MPa | 7200 | 300 | 21600 | 3500 | 7.56 | 18495.41 | G300E | 97146000 | 762.24 | G300E | 18900000 | 148.3
201 | Story9 | P2 | RC Wall - 300 mm | Wall | 40MPa | 7200 | 300 | 21600 | 3500 | 7.56 | 18495.41 | G300E | 96768000 | 759.28 | G300E | 18900000 | 148.3
202 | Story9 | P3 | RC Wall - 300 mm | Wall | 40MPa | 7200 | 300 | 21600 | 3500 | 7.56 | 18495.41 | G300E | 97524000 | 765.21 | G300E | 18900000 | 148.3
203 | Story9 | P4 | RC Wall - 300 mm | Wall | 40MPa | 7200 | 300 | 21600 | 3500 | 7.56 | 18495.41 | G300E | 97524000 | 765.21 | G300E | 18900000 | 148.3

## Slabs
| Story | Label | Section | Structural_Element_Type | Material | Length_(mm) | Width_(mm) | Depth_(mm) | Area_(cm^2) | Volume_(m^3) | Mass_(kg) | Long._Rebar_Material | Long._Rebar_Volume_(mm^3) | Long._Rebar_Mass_(kg) | Tran._Rebar_Material | Tran._Rebar_Volume_(mm^3) | Tran._Rebar_Mass_(kg)
0 | Story1 | F1 | Slab1 | Slab | 32MPa | 36000 | 50400 | 170 | 61200 | 308.45 | 754612.84 | G300E | 2338293103.08 | 18347.12 | G300E | 0 | 0
1 | Story10 | F1 | Slab1 | Slab | 32MPa | 36000 | 50400 | 170 | 61200 | 308.45 | 754612.84 | G300E | 2173305724.23 | 17052.56 | G300E | 0 | 0
2 | Story11 | F1 | Slab1 | Slab | 32MPa | 36000 | 50400 | 170 | 61200 | 308.45 | 754612.84 | G300E | 2138177869.47 | 16776.94 | G300E | 0 | 0
3 | Story12 | F1 | Slab1 | Slab | 32MPa | 36000 | 50400 | 170 | 61200 | 308.45 | 754612.84 | G300E | 2155009130.68 | 16909 | G300E | 0 | 0
4 | Story13 | F1 | Slab1 | Slab | 32MPa | 36000 | 50400 | 170 | 61200 | 308.45 | 754612.84 | G300E | 2157090368.19 | 16925.33 | G300E | 0 | 0
5 | Story14 | F1 | Slab1 | Slab | 32MPa | 36000 | 50400 | 170 | 61200 | 308.45 | 754612.84 | G300E | 2158170324.98 | 16933.81 | G300E | 0 | 0
6 | Story15 | F1 | Slab1 | Slab | 32MPa | 36000 | 50400 | 170 | 61200 | 308.45 | 754612.84 | G300E | 2121078296.17 | 16642.77 | G300E | 0 | 0
7 | Story16 | F1 | Slab1 | Slab | 32MPa | 36000 | 50400 | 170 | 61200 | 308.45 | 754612.84 | G300E | 2116976705.18 | 16610.58 | G300E | 0 | 0
8 | Story17 | F1 | Slab1 | Slab | 32MPa | 36000 | 50400 | 170 | 61200 | 308.45 | 754612.84 | G300E | 2142340830.61 | 16809.6 | G300E | 0 | 0
9 | Story18 | F1 | Slab1 | Slab | 32MPa | 36000 | 50400 | 170 | 61200 | 308.45 | 754612.84 | G300E | 2136890576.44 | 16766.84 | G300E | 0 | 0
10 | Story19 | F1 | Slab1 | Slab | 32MPa | 36000 | 50400 | 170 | 61200 | 308.45 | 754612.84 | G300E | 2127270458.21 | 16691.35 | G300E | 0 | 0
11 | Story2 | F1 | Slab1 | Slab | 32MPa | 36000 | 50400 | 170 | 61200 | 308.45 | 754612.84 | G300E | 2338800532.93 | 18351.1 | G300E | 0 | 0
12 | Story20 | F1 | Slab1 | Slab | 32MPa | 36000 | 50400 | 170 | 61200 | 308.45 | 754612.84 | G300E | 2149902613.05 | 16868.93 | G300E | 0 | 0
13 | Story21 | F1 | Slab1 | Slab | 32MPa | 36000 | 50400 | 170 | 61200 | 308.45 | 754612.84 | G300E | 2084511554.09 | 16355.85 | G300E | 0 | 0
14 | Story22 | F1 | Slab1 | Slab | 32MPa | 36000 | 50400 | 170 | 61200 | 308.45 | 754612.84 | G300E | 2132364147.64 | 16731.32 | G300E | 0 | 0
15 | Story23 | F1 | Slab1 | Slab | 32MPa | 36000 | 50400 | 170 | 61200 | 308.45 | 754612.84 | G300E | 2182799991 | 17127.06 | G300E | 0 | 0
16 | Story24 | F1 | Slab1 | Slab | 32MPa | 36000 | 50400 | 170 | 61200 | 308.45 | 754612.84 | G300E | 2167150485.82 | 17004.27 | G300E | 0 | 0
17 | Story25 | F1 | Slab1 | Slab | 32MPa | 36000 | 50400 | 170 | 61200 | 308.45 | 754612.84 | G300E | 2166728888.82 | 17000.96 | G300E | 0 | 0
18 | Story26 | F1 | Slab1 | Slab | 32MPa | 36000 | 50400 | 170 | 61200 | 308.45 | 754612.84 | G300E | 2157701309.53 | 16930.13 | G300E | 0 | 0
19 | Story27 | F1 | Slab1 | Slab | 32MPa | 36000 | 50400 | 170 | 61200 | 308.45 | 754612.84 | G300E | 2202017493.17 | 17277.85 | G300E | 0 | 0
20 | Story28 | F1 | Slab1 | Slab | 32MPa | 36000 | 50400 | 170 | 61200 | 308.45 | 754612.84 | G300E | 2191979634.51 | 17199.09 | G300E | 0 | 0
21 | Story29 | F1 | Slab1 | Slab | 32MPa | 36000 | 50400 | 170 | 61200 | 308.45 | 754612.84 | G300E | 2243856045.01 | 17606.13 | G300E | 0 | 0
22 | Story3 | F1 | Slab1 | Slab | 32MPa | 36000 | 50400 | 170 | 61200 | 308.45 | 754612.84 | G300E | 2294395081.17 | 18002.68 | G300E | 0 | 0
23 | Story30 | F1 | Slab1 | Slab | 32MPa | 36000 | 50400 | 170 | 61200 | 308.45 | 754612.84 | G300E | 2215482541.04 | 17383.5 | G300E | 0 | 0
24 | Story31 | F1 | Slab1 | Slab | 32MPa | 36000 | 50400 | 170 | 61200 | 308.45 | 754612.84 | G300E | 2199339536.08 | 17256.83 | G300E | 0 | 0
25 | Story32 | F1 | Slab1 | Slab | 32MPa | 36000 | 50400 | 170 | 61200 | 308.45 | 754612.84 | G300E | 2249745229.11 | 17652.34 | G300E | 0 | 0
26 | Story33 | F1 | Slab1 | Slab | 32MPa | 36000 | 50400 | 170 | 61200 | 308.45 | 754612.84 | G300E | 2320944927.23 | 18211 | G300E | 0 | 0
27 | Story34 | F1 | Slab1 | Slab | 32MPa | 36000 | 50400 | 170 | 61200 | 308.45 | 754612.84 | G300E | 2314621987.7 | 18161.38 | G300E | 0 | 0
28 | Story35 | F1 | Slab1 | Slab | 32MPa | 36000 | 50400 | 170 | 61200 | 308.45 | 754612.84 | G300E | 2269962580.65 | 17810.97 | G300E | 0 | 0
29 | Story36 | F1 | Slab1 | Slab | 32MPa | 36000 | 50400 | 170 | 61200 | 308.45 | 754612.84 | G300E | 2269184408.1 | 17804.86 | G300E | 0 | 0
30 | Story37 | F1 | Slab1 | Slab | 32MPa | 36000 | 50400 | 170 | 61200 | 308.45 | 754612.84 | G300E | 2321800495.72 | 18217.71 | G300E | 0 | 0
31 | Story38 | F1 | Slab1 | Slab | 32MPa | 36000 | 50400 | 170 | 61200 | 308.45 | 754612.84 | G300E | 2367849897.07 | 18579.03 | G300E | 0 | 0
32 | Story39 | F1 | Slab1 | Slab | 32MPa | 36000 | 50400 | 170 | 61200 | 308.45 | 754612.84 | G300E | 2383957134.28 | 18705.41 | G300E | 0 | 0
33 | Story4 | F1 | Slab1 | Slab | 32MPa | 36000 | 50400 | 170 | 61200 | 308.45 | 754612.84 | G300E | 2299084700.98 | 18039.47 | G300E | 0 | 0
34 | Story40 | F1 | Slab1 | Slab | 32MPa | 36000 | 50400 | 170 | 61200 | 308.45 | 754612.84 | G300E | 2339199087.77 | 18354.22 | G300E | 0 | 0
35 | Story41 | F1 | Slab1 | Slab | 32MPa | 36000 | 50400 | 170 | 61200 | 308.45 | 754612.84 | G300E | 2287221520.78 | 17946.39 | G300E | 0 | 0
36 | Story42 | F1 | Slab1 | Slab | 32MPa | 36000 | 50400 | 170 | 61200 | 308.45 | 754612.84 | G300E | 2354403986.2 | 18473.53 | G300E | 0 | 0
37 | Story43 | F1 | Slab1 | Slab | 32MPa | 36000 | 50400 | 170 | 61200 | 308.45 | 754612.84 | G300E | 2428841599.4 | 19057.59 | G300E | 0 | 0
38 | Story44 | F1 | Slab1 | Slab | 32MPa | 36000 | 50400 | 170 | 61200 | 308.45 | 754612.84 | G300E | 2441805283.12 | 19159.31 | G300E | 0 | 0
39 | Story45 | F1 | Slab1 | Slab | 32MPa | 36000 | 50400 | 170 | 61200 | 308.45 | 754612.84 | G300E | 2388181616.8 | 18738.56 | G300E | 0 | 0
40 | Story46 | F1 | Slab1 | Slab | 32MPa | 36000 | 50400 | 170 | 61200 | 308.45 | 754612.84 | G300E | 2360531261.82 | 18521.6 | G300E | 0 | 0
41 | Story47 | F1 | Slab1 | Slab | 32MPa | 36000 | 50400 | 170 | 61200 | 308.45 | 754612.84 | G300E | 2776293241.71 | 21783.83 | G300E | 0 | 0
42 | Story48 | F1 | Slab1 | Slab | 32MPa | 36000 | 50400 | 170 | 61200 | 308.45 | 754612.84 | G300E | 2799720723.78 | 21967.65 | G300E | 0 | 0
43 | Story49 | F1 | Slab1 | Slab | 32MPa | 36000 | 50400 | 170 | 61200 | 308.45 | 754612.84 | G300E | 2475142995.35 | 19420.89 | G300E | 0 | 0
44 | Story5 | F1 | Slab1 | Slab | 32MPa | 36000 | 50400 | 170 | 61200 | 308.45 | 754612.84 | G300E | 2256767708.33 | 17707.44 | G300E | 0 | 0
45 | Story50 | F1 | Slab1 | Slab | 32MPa | 36000 | 50400 | 170 | 61200 | 308.45 | 754612.84 | G300E | 2431432200.45 | 19077.92 | G300E | 0 | 0
46 | Story51 | F1 | Slab1 | Slab | 32MPa | 36000 | 50400 | 170 | 61200 | 308.45 | 754612.84 | G300E | 4770389307.73 | 37430.24 | G300E | 0 | 0
47 | Story6 | F1 | Slab1 | Slab | 32MPa | 36000 | 50400 | 170 | 61200 | 308.45 | 754612.84 | G300E | 2257857214.7 | 17715.99 | G300E | 0 | 0
48 | Story7 | F1 | Slab1 | Slab | 32MPa | 36000 | 50400 | 170 | 61200 | 308.45 | 754612.84 | G300E | 2229865218.9 | 17496.35 | G300E | 0 | 0
49 | Story8 | F1 | Slab1 | Slab | 32MPa | 36000 | 50400 | 170 | 61200 | 308.45 | 754612.84 | G300E | 2244516662.57 | 17611.31 | G300E | 0 | 0
50 | Story9 | F1 | Slab1 | Slab | 32MPa | 36000 | 50400 | 170 | 61200 | 308.45 | 754612.84 | G300E | 2164108353.49 | 16980.4 | G300E | 0 | 0

## Materials by Element Type
Material | Structural_Element_Type | Width_(mm) | Depth_(mm) | Area_(cm^2) | Length_(mm) | Volume_(m^3) | Mass_(kg)
32MPa | Slab | 2570400 | 8670 | 3121200 | 1836000 | 15730.95 | 38485254.84
40MPa | Wall | 1468800 | 42600 | 3067200 | 714000 | 1073.52 | 2626348.76
| Beam | 1260000 | 2018875 | 6640187.5 | 27341975 | 4578.45 | 11202690.49
| Column | 1715225 | 1715225 | 13328022.5 | 11104527.2 | 7690.51 | 18816802.69
G300E | Beam_Long_Rebar | 0 | 0 | 0 | 0 | 24.796 | 194558.49
| Beam_Tran_Rebar | 0 | 0 | 0 | 0 | 18.0471 | 141603.88
| Column_Long_Rebar | 0 | 0 | 0 | 0 | 384.0638 | 3013507.49
| Column_Tran_Rebar | 0 | 0 | 0 | 0 | 0.032074 | 251.7
| Slab_Long_Rebar | 0 | 0 | 0 | 0 | 118.2951 | 928186.99
| Slab_Tran_Rebar | 0 | 0 | 0 | 0 | 0 | 0
| Wall_Long_Rebar | 0 | 0 | 0 | 0 | 14.851 | 116526.5
| Wall_Tran_Rebar | 0 | 0 | 0 | 0 | 2.6838 | 21058.28

## Total Embodied Flows
| Embodied_Energy_(MJ) | Embodied_Water_(L) | Embodied_GHG_(kgCO2e)
Total | 223575335.245 | 321305756.319 | 22361288.633

## Total Embodied Flows per NFA
| Embodied_Energy_(MJ) | Embodied_Water_(L) | Embodied_GHG_(kgCO2e)
Total/NFA | 2487.1948 | 3574.4104 | 248.7613

## Embodied Flows By Element Type
Structural_Element_Type | Embodied_Energy_(MJ) | Embodied_Water_(L) | Embodied_GHG_(kgCO2e)
Slab | 74810330.455 | 108761768.657 | 8493267.879
Wall | 7295413.81 | 10711141.754 | 735512.358
Beam | 25831482.115 | 34831142.741 | 2981430.627
Column | 115638108.865 | 167001703.167 | 10151077.769