## Index
Data Item Description | Worksheet Hyperlink
Beams | Click here to access worksheet
Columns | Click here to access worksheet
Walls | Click here to access worksheet
Slabs | Click here to access worksheet
Materials by Element Type | Click here to access worksheet
Total Embodied Flows | Click here to access worksheet
Total Embodied Flows per NFA | Click here to access worksheet
Embodied Flows By Element Type | Click here to access worksheet
© James Helal 2021

## Beams
| Story | Label | Section | Structural_Element_Type | Material | Cross_Section_Type | Width_(mm) | Depth_(mm) | Area_(cm^2) | Length_(mm) | Volume_(m^3) | Mass_(kg) | Long._Rebar_Material | Long._Rebar_Volume_(mm^3) | Long._Rebar_Mass_(kg) | Tran._Rebar_Material | Tran._Rebar_Volume_(mm^3) | Tran._Rebar_Mass_(kg)
0 | Story1 | B1 | 50 MPa RC Beam (25 cm x 25 cm) | Beam | 50MPa | Concrete Rectangular | 250 | 250 | 625 | 6737.5 | 0.42 | 1030.2 | G300E | 1962858.33 | 15.4 | G300E | 2072342.71 | 16.26
1 | Story1 | B10 | 50 MPa RC Beam (25 cm x 25 cm) | Beam | 50MPa | Concrete Rectangular | 250 | 250 | 625 | 6737.5 | 0.42 | 1030.2 | G300E | 3540836.98 | 27.78 | G300E | 1050442.22 | 8.24
2 | Story1 | B11 | 50 MPa RC Beam (25 cm x 25 cm) | Beam | 50MPa | Concrete Rectangular | 250 | 250 | 625 | 6737.5 | 0.42 | 1030.2 | G300E | 5417868.75 | 42.51 | G300E | 503929.02 | 3.95
3 | Story1 | B12 | 50 MPa RC Beam (25 cm x 25 cm) | Beam | 50MPa | Concrete Rectangular | 250 | 250 | 625 | 6737.5 | 0.42 | 1030.2 | G300E | 3789843.75 | 29.74 | G300E | 1093236.7 | 8.58
4 | Story1 | B13 | 50 MPa RC Beam (25 cm x 25 cm) | Beam | 50MPa | Concrete Rectangular | 250 | 250 | 625 | 6737.5 | 0.42 | 1030.2 | G300E | 4627131.25 | 36.31 | G300E | 776185.27 | 6.09
5 | Story1 | B14 | 50 MPa RC Beam (25 cm x 25 cm) | Beam | 50MPa | Concrete Rectangular | 250 | 250 | 625 | 6737.5 | 0.42 | 1030.2 | G300E | 2109960.42 | 16.56 | G300E | 1428358.42 | 11.21
6 | Story1 | B15 | 50 MPa RC Beam (25 cm x 25 cm) | Beam | 50MPa | Concrete Rectangular | 250 | 250 | 625 | 6737.5 | 0.42 | 1030.2 | G300E | 1962858.33 | 15.4 | G300E | 2072342.71 | 16.26
7 | Story1 | B16 | 50 MPa RC Beam (25 cm x 25 cm) | Beam | 50MPa | Concrete Rectangular | 250 | 250 | 625 | 6737.5 | 0.42 | 1030.2 | G300E | 3855687.5 | 30.25 | G300E | 1103623.94 | 8.66
8 | Story1 | B17 | 50 MPa RC Beam (25 cm x 25 cm) | Beam | 50MPa | Concrete Rectangular | 250 | 250 | 625 | 6737.5 | 0.42 | 1030.2 | G300E | 4890812.5 | 38.38 | G300E | 777755.56 | 6.1
9 | Story1 | B18 | 50 MPa RC Beam (25 cm x 25 cm) | Beam | 50MPa | Concrete Rectangular | 250 | 250 | 625 | 6737.5 | 0.42 | 1030.2 | G300E | 4833543.75 | 37.93 | G300E | 154135.62 | 1.21
10 | Story1 | B19 | 50 MPa RC Beam (25 cm x 25 cm) | Beam | 50MPa | Concrete Rectangular | 250 | 250 | 625 | 6737.5 | 0.42 | 1030.2 | G300E | 4819456.25 | 37.82 | G300E | 144664.08 | 1.14
11 | Story1 | B2 | 50 MPa RC Beam (25 cm x 25 cm) | Beam | 50MPa | Concrete Rectangular | 250 | 250 | 625 | 6737.5 | 0.42 | 1030.2 | G300E | 2204004.69 | 17.29 | G300E | 1415808.42 | 11.11
12 | Story1 | B20 | 50 MPa RC Beam (25 cm x 25 cm) | Beam | 50MPa | Concrete Rectangular | 250 | 250 | 625 | 6737.5 | 0.42 | 1030.2 | G300E | 4699100 | 36.87 | G300E | 142005.06 | 1.11
13 | Story1 | B21 | 50 MPa RC Beam (25 cm x 25 cm) | Beam | 50MPa | Concrete Rectangular | 250 | 250 | 625 | 6737.5 | 0.42 | 1030.2 | G300E | 4810881.25 | 37.75 | G300E | 142338.11 | 1.12
14 | Story1 | B22 | 50 MPa RC Beam (25 cm x 25 cm) | Beam | 50MPa | Concrete Rectangular | 250 | 250 | 625 | 7200 | 0.45 | 1100.92 | G300E | 5191200 | 40.73 | G300E | 843548.87 | 6.62
15 | Story1 | B23 | 50 MPa RC Beam (25 cm x 25 cm) | Beam | 50MPa | Concrete Rectangular | 250 | 250 | 625 | 6737.5 | 0.42 | 1030.2 | G300E | 4644587.5 | 36.44 | G300E | 755723.17 | 5.93
16 | Story1 | B24 | 50 MPa RC Beam (25 cm x 25 cm) | Beam | 50MPa | Concrete Rectangular | 250 | 250 | 625 | 7200 | 0.45 | 1100.92 | G300E | 5336139.13 | 41.87 | G300E | 877644.78 | 6.89
17 | Story1 | B25 | 50 MPa RC Beam (25 cm x 25 cm) | Beam | 50MPa | Concrete Rectangular | 250 | 250 | 625 | 6737.5 | 0.42 | 1030.2 | G300E | 4802918.75 | 37.69 | G300E | 150758.45 | 1.18
18 | Story1 | B26 | 50 MPa RC Beam (25 cm x 25 cm) | Beam | 50MPa | Concrete Rectangular | 250 | 250 | 625 | 6737.5 | 0.42 | 1030.2 | G300E | 4742893.75 | 37.21 | G300E | 148705.81 | 1.17
19 | Story1 | B27 | 50 MPa RC Beam (25 cm x 25 cm) | Beam | 50MPa | Concrete Rectangular | 250 | 250 | 625 | 6737.5 | 0.42 | 1030.2 | G300E | 4889587.5 | 38.37 | G300E | 153520.83 | 1.2
20 | Story1 | B28 | 50 MPa RC Beam (25 cm x 25 cm) | Beam | 50MPa | Concrete Rectangular | 250 | 250 | 625 | 6737.5 | 0.42 | 1030.2 | G300E | 4833237.5 | 37.92 | G300E | 154117.25 | 1.21
21 | Story1 | B29 | 50 MPa RC Beam (25 cm x 25 cm) | Beam | 50MPa | Concrete Rectangular | 250 | 250 | 625 | 6737.5 | 0.42 | 1030.2 | G300E | 4891118.75 | 38.38 | G300E | 777749.44 | 6.1
22 | Story1 | B3 | 50 MPa RC Beam (25 cm x 25 cm) | Beam | 50MPa | Concrete Rectangular | 250 | 250 | 625 | 6737.5 | 0.42 | 1030.2 | G300E | 4624068.75 | 36.28 | G300E | 764466.61 | 6
23 | Story1 | B30 | 50 MPa RC Beam (25 cm x 25 cm) | Beam | 50MPa | Concrete Rectangular | 250 | 250 | 625 | 6737.5 | 0.42 | 1030.2 | G300E | 3854462.5 | 30.24 | G300E | 1102705.19 | 8.65
24 | Story1 | B31 | 50 MPa RC Beam (25 cm x 25 cm) | Beam | 50MPa | Concrete Rectangular | 250 | 250 | 625 | 6737.5 | 0.42 | 1030.2 | G300E | 3257581.25 | 25.56 | G300E | 1090701.48 | 8.56
25 | Story1 | B32 | 50 MPa RC Beam (25 cm x 25 cm) | Beam | 50MPa | Concrete Rectangular | 250 | 250 | 625 | 6737.5 | 0.42 | 1030.2 | G300E | 4914087.5 | 38.56 | G300E | 761490.62 | 5.97
26 | Story1 | B33 | 50 MPa RC Beam (25 cm x 25 cm) | Beam | 50MPa | Concrete Rectangular | 250 | 250 | 625 | 6737.5 | 0.42 | 1030.2 | G300E | 4677050 | 36.7 | G300E | 144527.03 | 1.13
27 | Story1 | B34 | 50 MPa RC Beam (25 cm x 25 cm) | Beam | 50MPa | Concrete Rectangular | 250 | 250 | 625 | 6737.5 | 0.42 | 1030.2 | G300E | 4729418.75 | 37.11 | G300E | 148872.72 | 1.17
28 | Story1 | B35 | 50 MPa RC Beam (25 cm x 25 cm) | Beam | 50MPa | Concrete Rectangular | 250 | 250 | 625 | 6737.5 | 0.42 | 1030.2 | G300E | 4502487.5 | 35.33 | G300E | 751516.83 | 5.9
29 | Story1 | B36 | 50 MPa RC Beam (25 cm x 25 cm) | Beam | 50MPa | Concrete Rectangular | 250 | 250 | 625 | 7200 | 0.45 | 1100.92 | G300E | 5199339.13 | 40.8 | G300E | 841044.52 | 6.6
30 | Story1 | B4 | 50 MPa RC Beam (25 cm x 25 cm) | Beam | 50MPa | Concrete Rectangular | 250 | 250 | 625 | 6737.5 | 0.42 | 1030.2 | G300E | 3745743.75 | 29.39 | G300E | 1057124.47 | 8.29
31 | Story1 | B40 | 50 MPa RC Beam (25 cm x 25 cm) | Beam | 50MPa | Concrete Rectangular | 250 | 250 | 625 | 6737.5 | 0.42 | 1030.2 | G300E | 5001275.54 | 39.24 | G300E | 820096.56 | 6.43
32 | Story1 | B41 | 50 MPa RC Beam (25 cm x 25 cm) | Beam | 50MPa | Concrete Rectangular | 250 | 250 | 625 | 6737.5 | 0.42 | 1030.2 | G300E | 4502487.5 | 35.33 | G300E | 751506.11 | 5.9
33 | Story1 | B42 | 50 MPa RC Beam (25 cm x 25 cm) | Beam | 50MPa | Concrete Rectangular | 250 | 250 | 625 | 6737.5 | 0.42 | 1030.2 | G300E | 4729418.75 | 37.11 | G300E | 148876.55 | 1.17
34 | Story1 | B43 | 50 MPa RC Beam (25 cm x 25 cm) | Beam | 50MPa | Concrete Rectangular | 250 | 250 | 625 | 6737.5 | 0.42 | 1030.2 | G300E | 4677050 | 36.7 | G300E | 144507.89 | 1.13
35 | Story1 | B44 | 50 MPa RC Beam (25 cm x 25 cm) | Beam | 50MPa | Concrete Rectangular | 250 | 250 | 625 | 6737.5 | 0.42 | 1030.2 | G300E | 4913475 | 38.55 | G300E | 761460.77 | 5.97
36 | Story1 | B45 | 50 MPa RC Beam (25 cm x 25 cm) | Beam | 50MPa | Concrete Rectangular | 250 | 250 | 625 | 6737.5 | 0.42 | 1030.2 | G300E | 3219747.6 | 25.26 | G300E | 1083097.18 | 8.5
37 | Story1 | B46 | 50 MPa RC Beam (25 cm x 25 cm) | Beam | 50MPa | Concrete Rectangular | 250 | 250 | 625 | 6737.5 | 0.42 | 1030.2 | G300E | 3854462.5 | 30.24 | G300E | 1102705.19 | 8.65
38 | Story1 | B47 | 50 MPa RC Beam (25 cm x 25 cm) | Beam | 50MPa | Concrete Rectangular | 250 | 250 | 625 | 6737.5 | 0.42 | 1030.2 | G300E | 4913168.75 | 38.55 | G300E | 761458.47 | 5.97
39 | Story1 | B48 | 50 MPa RC Beam (25 cm x 25 cm) | Beam | 50MPa | Concrete Rectangular | 250 | 250 | 625 | 6737.5 | 0.42 | 1030.2 | G300E | 4833237.5 | 37.92 | G300E | 154116.48 | 1.21
40 | Story1 | B49 | 50 MPa RC Beam (25 cm x 25 cm) | Beam | 50MPa | Concrete Rectangular | 250 | 250 | 625 | 6737.5 | 0.42 | 1030.2 | G300E | 4729418.75 | 37.11 | G300E | 148891.86 | 1.17
41 | Story1 | B5 | 50 MPa RC Beam (25 cm x 25 cm) | Beam | 50MPa | Concrete Rectangular | 250 | 250 | 625 | 6737.5 | 0.42 | 1030.2 | G300E | 5358150 | 42.04 | G300E | 494743.05 | 3.88
42 | Story1 | B50 | 50 MPa RC Beam (25 cm x 25 cm) | Beam | 50MPa | Concrete Rectangular | 250 | 250 | 625 | 6737.5 | 0.42 | 1030.2 | G300E | 4743200 | 37.22 | G300E | 148714.23 | 1.17
43 | Story1 | B51 | 50 MPa RC Beam (25 cm x 25 cm) | Beam | 50MPa | Concrete Rectangular | 250 | 250 | 625 | 7200 | 0.45 | 1100.92 | G300E | 5343965.22 | 41.93 | G300E | 875140.43 | 6.87
44 | Story1 | B52 | 50 MPa RC Beam (25 cm x 25 cm) | Beam | 50MPa | Concrete Rectangular | 250 | 250 | 625 | 6737.5 | 0.42 | 1030.2 | G300E | 4991608.7 | 39.17 | G300E | 821268.29 | 6.44
45 | Story1 | B54 | 50 MPa RC Beam (25 cm x 25 cm) | Beam | 50MPa | Concrete Rectangular | 250 | 250 | 625 | 6737.5 | 0.42 | 1030.2 | G300E | 4993366.3 | 39.18 | G300E | 821268.29 | 6.44
46 | Story1 | B55 | 50 MPa RC Beam (25 cm x 25 cm) | Beam | 50MPa | Concrete Rectangular | 250 | 250 | 625 | 6737.5 | 0.42 | 1030.2 | G300E | 5001275.54 | 39.24 | G300E | 820096.56 | 6.43
47 | Story1 | B56 | 50 MPa RC Beam (25 cm x 25 cm) | Beam | 50MPa | Concrete Rectangular | 250 | 250 | 625 | 6737.5 | 0.42 | 1030.2 | G300E | 4742893.75 | 37.21 | G300E | 148705.05 | 1.17
48 | Story1 | B57 | 50 MPa RC Beam (25 cm x 25 cm) | Beam | 50MPa | Concrete Rectangular | 250 | 250 | 625 | 6737.5 | 0.42 | 1030.2 | G300E | 4729418.75 | 37.11 | G300E | 148877.31 | 1.17
49 | Story1 | B58 | 50 MPa RC Beam (25 cm x 25 cm) | Beam | 50MPa | Concrete Rectangular | 250 | 250 | 625 | 6737.5 | 0.42 | 1030.2 | G300E | 4833237.5 | 37.92 | G300E | 154118.02 | 1.21
50 | Story1 | B59 | 50 MPa RC Beam (25 cm x 25 cm) | Beam | 50MPa | Concrete Rectangular | 250 | 250 | 625 | 6737.5 | 0.42 | 1030.2 | G300E | 4913475 | 38.55 | G300E | 761460 | 5.97
51 | Story1 | B6 | 50 MPa RC Beam (25 cm x 25 cm) | Beam | 50MPa | Concrete Rectangular | 250 | 250 | 625 | 6737.5 | 0.42 | 1030.2 | G300E | 3963053.65 | 31.1 | G300E | 1048477.12 | 8.23
52 | Story1 | B60 | 50 MPa RC Beam (25 cm x 25 cm) | Beam | 50MPa | Concrete Rectangular | 250 | 250 | 625 | 6737.5 | 0.42 | 1030.2 | G300E | 3854462.5 | 30.24 | G300E | 1102705.19 | 8.65
53 | Story1 | B61 | 50 MPa RC Beam (25 cm x 25 cm) | Beam | 50MPa | Concrete Rectangular | 250 | 250 | 625 | 6737.5 | 0.42 | 1030.2 | G300E | 2079080.21 | 16.31 | G300E | 2072342.71 | 16.26
54 | Story1 | B62 | 50 MPa RC Beam (25 cm x 25 cm) | Beam | 50MPa | Concrete Rectangular | 250 | 250 | 625 | 6737.5 | 0.42 | 1030.2 | G300E | 4891118.75 | 38.38 | G300E | 777749.44 | 6.1
55 | Story1 | B63 | 50 MPa RC Beam (25 cm x 25 cm) | Beam | 50MPa | Concrete Rectangular | 250 | 250 | 625 | 6737.5 | 0.42 | 1030.2 | G300E | 4627131.25 | 36.31 | G300E | 776185.27 | 6.09
56 | Story1 | B64 | 50 MPa RC Beam (25 cm x 25 cm) | Beam | 50MPa | Concrete Rectangular | 250 | 250 | 625 | 6737.5 | 0.42 | 1030.2 | G300E | 4889587.5 | 38.37 | G300E | 153519.3 | 1.2
57 | Story1 | B65 | 50 MPa RC Beam (25 cm x 25 cm) | Beam | 50MPa | Concrete Rectangular | 250 | 250 | 625 | 6737.5 | 0.42 | 1030.2 | G300E | 5417868.75 | 42.51 | G300E | 503929.02 | 3.95
58 | Story1 | B66 | 50 MPa RC Beam (25 cm x 25 cm) | Beam | 50MPa | Concrete Rectangular | 250 | 250 | 625 | 6737.5 | 0.42 | 1030.2 | G300E | 4802918.75 | 37.69 | G300E | 150767.64 | 1.18
59 | Story1 | B67 | 50 MPa RC Beam (25 cm x 25 cm) | Beam | 50MPa | Concrete Rectangular | 250 | 250 | 625 | 6737.5 | 0.42 | 1030.2 | G300E | 5057412.5 | 39.68 | G300E | 460802.89 | 3.62
60 | Story1 | B68 | 50 MPa RC Beam (25 cm x 25 cm) | Beam | 50MPa | Concrete Rectangular | 250 | 250 | 625 | 6737.5 | 0.42 | 1030.2 | G300E | 4643362.5 | 36.43 | G300E | 755632.83 | 5.93
61 | Story1 | B69 | 50 MPa RC Beam (25 cm x 25 cm) | Beam | 50MPa | Concrete Rectangular | 250 | 250 | 625 | 6737.5 | 0.42 | 1030.2 | G300E | 5057412.5 | 39.68 | G300E | 456695.31 | 3.58
62 | Story1 | B7 | 50 MPa RC Beam (25 cm x 25 cm) | Beam | 50MPa | Concrete Rectangular | 250 | 250 | 625 | 6737.5 | 0.42 | 1030.2 | G300E | 5055881.25 | 39.67 | G300E | 460691.11 | 3.61
63 | Story1 | B70 | 50 MPa RC Beam (25 cm x 25 cm) | Beam | 50MPa | Concrete Rectangular | 250 | 250 | 625 | 6737.5 | 0.42 | 1030.2 | G300E | 4802918.75 | 37.69 | G300E | 150758.45 | 1.18
64 | Story1 | B71 | 50 MPa RC Beam (25 cm x 25 cm) | Beam | 50MPa | Concrete Rectangular | 250 | 250 | 625 | 6737.5 | 0.42 | 1030.2 | G300E | 5417868.75 | 42.51 | G300E | 503931.31 | 3.95
65 | Story1 | B72 | 50 MPa RC Beam (25 cm x 25 cm) | Beam | 50MPa | Concrete Rectangular | 250 | 250 | 625 | 6737.5 | 0.42 | 1030.2 | G300E | 4889587.5 | 38.37 | G300E | 153520.83 | 1.2
66 | Story1 | B73 | 50 MPa RC Beam (25 cm x 25 cm) | Beam | 50MPa | Concrete Rectangular | 250 | 250 | 625 | 6737.5 | 0.42 | 1030.2 | G300E | 4627131.25 | 36.31 | G300E | 776184.5 | 6.09
67 | Story1 | B74 | 50 MPa RC Beam (25 cm x 25 cm) | Beam | 50MPa | Concrete Rectangular | 250 | 250 | 625 | 6737.5 | 0.42 | 1030.2 | G300E | 4891118.75 | 38.38 | G300E | 777750.2 | 6.1
68 | Story1 | B75 | 50 MPa RC Beam (25 cm x 25 cm) | Beam | 50MPa | Concrete Rectangular | 250 | 250 | 625 | 6737.5 | 0.42 | 1030.2 | G300E | 2079080.21 | 16.31 | G300E | 2072342.71 | 16.26
69 | Story1 | B76 | 50 MPa RC Beam (25 cm x 25 cm) | Beam | 50MPa | Concrete Rectangular | 250 | 250 | 625 | 6737.5 | 0.42 | 1030.2 | G300E | 2138594.79 | 16.78 | G300E | 1433691.57 | 11.25
70 | Story1 | B77 | 50 MPa RC Beam (25 cm x 25 cm) | Beam | 50MPa | Concrete Rectangular | 250 | 250 | 625 | 6737.5 | 0.42 | 1030.2 | G300E | 3789843.75 | 29.74 | G300E | 1093236.7 | 8.58
71 | Story1 | B78 | 50 MPa RC Beam (25 cm x 25 cm) | Beam | 50MPa | Concrete Rectangular | 250 | 250 | 625 | 6737.5 | 0.42 | 1030.2 | G300E | 3962211.46 | 31.09 | G300E | 1050442.22 | 8.24
72 | Story1 | B79 | 50 MPa RC Beam (25 cm x 25 cm) | Beam | 50MPa | Concrete Rectangular | 250 | 250 | 625 | 6737.5 | 0.42 | 1030.2 | G300E | 3752787.5 | 29.45 | G300E | 1053449.47 | 8.27
73 | Story1 | B8 | 50 MPa RC Beam (25 cm x 25 cm) | Beam | 50MPa | Concrete Rectangular | 250 | 250 | 625 | 6737.5 | 0.42 | 1030.2 | G300E | 3752787.5 | 29.45 | G300E | 1053449.47 | 8.27
74 | Story1 | B80 | 50 MPa RC Beam (25 cm x 25 cm) | Beam | 50MPa | Concrete Rectangular | 250 | 250 | 625 | 6737.5 | 0.42 | 1030.2 | G300E | 3540556.25 | 27.78 | G300E | 1050442.22 | 8.24
75 | Story1 | B81 | 50 MPa RC Beam (25 cm x 25 cm) | Beam | 50MPa | Concrete Rectangular | 250 | 250 | 625 | 6737.5 | 0.42 | 1030.2 | G300E | 3789843.75 | 29.74 | G300E | 1093236.7 | 8.58
76 | Story1 | B82 | 50 MPa RC Beam (25 cm x 25 cm) | Beam | 50MPa | Concrete Rectangular | 250 | 250 | 625 | 6737.5 | 0.42 | 1030.2 | G300E | 2109960.42 | 16.56 | G300E | 1428357.72 | 11.21
77 | Story1 | B9 | 50 MPa RC Beam (25 cm x 25 cm) | Beam | 50MPa | Concrete Rectangular | 250 | 250 | 625 | 6737.5 | 0.42 | 1030.2 | G300E | 5057412.5 | 39.68 | G300E | 456719.05 | 3.58
78 | Story10 | B1 | 50 MPa RC Beam (35 cm x 25 cm) | Beam | 50MPa | Concrete Rectangular | 250 | 350 | 875 | 6775 | 0.59 | 1450.31 | G300E | 2422678.41 | 19.01 | G300E | 2596546.93 | 20.37
79 | Story10 | B10 | 50 MPa RC Beam (35 cm x 25 cm) | Beam | 50MPa | Concrete Rectangular | 250 | 350 | 875 | 6775 | 0.59 | 1450.31 | G300E | 2749766.3 | 21.58 | G300E | 3197534.45 | 25.09
80 | Story10 | B11 | 50 MPa RC Beam (35 cm x 25 cm) | Beam | 50MPa | Concrete Rectangular | 250 | 350 | 875 | 6775 | 0.59 | 1450.31 | G300E | 5217673.86 | 40.94 | G300E | 1247393.91 | 9.79
81 | Story10 | B12 | 50 MPa RC Beam (35 cm x 25 cm) | Beam | 50MPa | Concrete Rectangular | 250 | 350 | 875 | 6775 | 0.59 | 1450.31 | G300E | 3765976.14 | 29.55 | G300E | 2622237.27 | 20.58
82 | Story10 | B13 | 50 MPa RC Beam (35 cm x 25 cm) | Beam | 50MPa | Concrete Rectangular | 250 | 350 | 875 | 6775 | 0.59 | 1450.31 | G300E | 4692303.41 | 36.82 | G300E | 1692208.07 | 13.28
83 | Story10 | B14 | 50 MPa RC Beam (35 cm x 25 cm) | Beam | 50MPa | Concrete Rectangular | 250 | 350 | 875 | 6775 | 0.59 | 1450.31 | G300E | 2784230.43 | 21.85 | G300E | 2723209.78 | 21.37
84 | Story10 | B15 | 50 MPa RC Beam (35 cm x 25 cm) | Beam | 50MPa | Concrete Rectangular | 250 | 350 | 875 | 6775 | 0.59 | 1450.31 | G300E | 2422678.41 | 19.01 | G300E | 2598702.61 | 20.39
85 | Story10 | B16 | 50 MPa RC Beam (35 cm x 25 cm) | Beam | 50MPa | Concrete Rectangular | 250 | 350 | 875 | 6775 | 0.59 | 1450.31 | G300E | 3684984.09 | 28.91 | G300E | 2649029.31 | 20.79
86 | Story10 | B17 | 50 MPa RC Beam (35 cm x 25 cm) | Beam | 50MPa | Concrete Rectangular | 250 | 350 | 875 | 6775 | 0.59 | 1450.31 | G300E | 4768368.18 | 37.41 | G300E | 1723664.86 | 13.52
87 | Story10 | B18 | 50 MPa RC Beam (35 cm x 25 cm) | Beam | 50MPa | Concrete Rectangular | 250 | 350 | 875 | 6775 | 0.59 | 1450.31 | G300E | 4950061.36 | 38.84 | G300E | 1173089.71 | 9.2
88 | Story10 | B19 | 50 MPa RC Beam (35 cm x 25 cm) | Beam | 50MPa | Concrete Rectangular | 250 | 350 | 875 | 6775 | 0.59 | 1450.31 | G300E | 5015655.68 | 39.35 | G300E | 1169739.78 | 9.18
89 | Story10 | B2 | 50 MPa RC Beam (35 cm x 25 cm) | Beam | 50MPa | Concrete Rectangular | 250 | 350 | 875 | 6775 | 0.59 | 1450.31 | G300E | 2839019.57 | 22.28 | G300E | 2720853.26 | 21.35
90 | Story10 | B20 | 50 MPa RC Beam (35 cm x 25 cm) | Beam | 50MPa | Concrete Rectangular | 250 | 350 | 875 | 6775 | 0.59 | 1450.31 | G300E | 4929736.36 | 38.68 | G300E | 1161491.06 | 9.11
91 | Story10 | B21 | 50 MPa RC Beam (35 cm x 25 cm) | Beam | 50MPa | Concrete Rectangular | 250 | 350 | 875 | 6775 | 0.59 | 1450.31 | G300E | 4622397.73 | 36.27 | G300E | 800912.32 | 6.28
92 | Story10 | B22 | 50 MPa RC Beam (35 cm x 25 cm) | Beam | 50MPa | Concrete Rectangular | 250 | 350 | 875 | 7200 | 0.63 | 1541.28 | G300E | 5758121.74 | 45.18 | G300E | 2916769.62 | 22.89
93 | Story10 | B23 | 50 MPa RC Beam (35 cm x 25 cm) | Beam | 50MPa | Concrete Rectangular | 250 | 350 | 875 | 6775 | 0.59 | 1450.31 | G300E | 4379113.64 | 34.36 | G300E | 2188021.36 | 17.17
94 | Story10 | B24 | 50 MPa RC Beam (35 cm x 25 cm) | Beam | 50MPa | Concrete Rectangular | 250 | 350 | 875 | 7200 | 0.63 | 1541.28 | G300E | 5826365.22 | 45.72 | G300E | 2932948.17 | 23.01
95 | Story10 | B25 | 50 MPa RC Beam (35 cm x 25 cm) | Beam | 50MPa | Concrete Rectangular | 250 | 350 | 875 | 6775 | 0.59 | 1450.31 | G300E | 4644262.5 | 36.44 | G300E | 801343.46 | 6.29
96 | Story10 | B26 | 50 MPa RC Beam (35 cm x 25 cm) | Beam | 50MPa | Concrete Rectangular | 250 | 350 | 875 | 6775 | 0.59 | 1450.31 | G300E | 4958684.09 | 38.91 | G300E | 1171412.59 | 9.19
97 | Story10 | B27 | 50 MPa RC Beam (35 cm x 25 cm) | Beam | 50MPa | Concrete Rectangular | 250 | 350 | 875 | 6775 | 0.59 | 1450.31 | G300E | 5049222.73 | 39.62 | G300E | 1178322.63 | 9.25
98 | Story10 | B28 | 50 MPa RC Beam (35 cm x 25 cm) | Beam | 50MPa | Concrete Rectangular | 250 | 350 | 875 | 6775 | 0.59 | 1450.31 | G300E | 4951909.09 | 38.85 | G300E | 1173201.81 | 9.21
99 | Story10 | B29 | 50 MPa RC Beam (35 cm x 25 cm) | Beam | 50MPa | Concrete Rectangular | 250 | 350 | 875 | 6775 | 0.59 | 1450.31 | G300E | 4770523.86 | 37.43 | G300E | 1723799.59 | 13.53
100 | Story10 | B3 | 50 MPa RC Beam (35 cm x 25 cm) | Beam | 50MPa | Concrete Rectangular | 250 | 350 | 875 | 6775 | 0.59 | 1450.31 | G300E | 4682140.91 | 36.74 | G300E | 1678812.66 | 13.17
101 | Story10 | B30 | 50 MPa RC Beam (35 cm x 25 cm) | Beam | 50MPa | Concrete Rectangular | 250 | 350 | 875 | 6775 | 0.59 | 1450.31 | G300E | 3684676.14 | 28.91 | G300E | 2650877.04 | 20.8
102 | Story10 | B31 | 50 MPa RC Beam (35 cm x 25 cm) | Beam | 50MPa | Concrete Rectangular | 250 | 350 | 875 | 6775 | 0.59 | 1450.31 | G300E | 3506986.36 | 27.52 | G300E | 2654572.49 | 20.83
103 | Story10 | B32 | 50 MPa RC Beam (35 cm x 25 cm) | Beam | 50MPa | Concrete Rectangular | 250 | 350 | 875 | 6775 | 0.59 | 1450.31 | G300E | 5470504.55 | 42.92 | G300E | 891017.67 | 6.99
104 | Story10 | B33 | 50 MPa RC Beam (35 cm x 25 cm) | Beam | 50MPa | Concrete Rectangular | 250 | 350 | 875 | 6775 | 0.59 | 1450.31 | G300E | 4804090.91 | 37.69 | G300E | 1162281.12 | 9.12
105 | Story10 | B34 | 50 MPa RC Beam (35 cm x 25 cm) | Beam | 50MPa | Concrete Rectangular | 250 | 350 | 875 | 6775 | 0.59 | 1450.31 | G300E | 5187802.27 | 40.71 | G300E | 447679.07 | 3.51
106 | Story10 | B35 | 50 MPa RC Beam (35 cm x 25 cm) | Beam | 50MPa | Concrete Rectangular | 250 | 350 | 875 | 6775 | 0.59 | 1450.31 | G300E | 4394819.32 | 34.48 | G300E | 2188021.36 | 17.17
107 | Story10 | B36 | 50 MPa RC Beam (35 cm x 25 cm) | Beam | 50MPa | Concrete Rectangular | 250 | 350 | 875 | 7200 | 0.63 | 1541.28 | G300E | 5622886.96 | 44.12 | G300E | 2907366.89 | 22.81
108 | Story10 | B4 | 50 MPa RC Beam (35 cm x 25 cm) | Beam | 50MPa | Concrete Rectangular | 250 | 350 | 875 | 6775 | 0.59 | 1450.31 | G300E | 3741955.68 | 29.36 | G300E | 2740491.81 | 21.5
109 | Story10 | B40 | 50 MPa RC Beam (35 cm x 25 cm) | Beam | 50MPa | Concrete Rectangular | 250 | 350 | 875 | 6775 | 0.59 | 1450.31 | G300E | 5357846.74 | 42.04 | G300E | 2751119.39 | 21.59
110 | Story10 | B41 | 50 MPa RC Beam (35 cm x 25 cm) | Beam | 50MPa | Concrete Rectangular | 250 | 350 | 875 | 6775 | 0.59 | 1450.31 | G300E | 4394511.36 | 34.48 | G300E | 2188021.36 | 17.17
111 | Story10 | B42 | 50 MPa RC Beam (35 cm x 25 cm) | Beam | 50MPa | Concrete Rectangular | 250 | 350 | 875 | 6775 | 0.59 | 1450.31 | G300E | 5190573.86 | 40.73 | G300E | 447811.64 | 3.51
112 | Story10 | B43 | 50 MPa RC Beam (35 cm x 25 cm) | Beam | 50MPa | Concrete Rectangular | 250 | 350 | 875 | 6775 | 0.59 | 1450.31 | G300E | 4804090.91 | 37.69 | G300E | 1162262.8 | 9.12
113 | Story10 | B44 | 50 MPa RC Beam (35 cm x 25 cm) | Beam | 50MPa | Concrete Rectangular | 250 | 350 | 875 | 6775 | 0.59 | 1450.31 | G300E | 5468964.77 | 42.91 | G300E | 503047.75 | 3.95
114 | Story10 | B45 | 50 MPa RC Beam (35 cm x 25 cm) | Beam | 50MPa | Concrete Rectangular | 250 | 350 | 875 | 6775 | 0.59 | 1450.31 | G300E | 3506986.36 | 27.52 | G300E | 2655496.36 | 20.84
115 | Story10 | B46 | 50 MPa RC Beam (35 cm x 25 cm) | Beam | 50MPa | Concrete Rectangular | 250 | 350 | 875 | 6775 | 0.59 | 1450.31 | G300E | 3684676.14 | 28.91 | G300E | 2650877.04 | 20.8
116 | Story10 | B47 | 50 MPa RC Beam (35 cm x 25 cm) | Beam | 50MPa | Concrete Rectangular | 250 | 350 | 875 | 6775 | 0.59 | 1450.31 | G300E | 5468964.77 | 42.91 | G300E | 891053.24 | 6.99
117 | Story10 | B48 | 50 MPa RC Beam (35 cm x 25 cm) | Beam | 50MPa | Concrete Rectangular | 250 | 350 | 875 | 6775 | 0.59 | 1450.31 | G300E | 4951909.09 | 38.85 | G300E | 1173207.19 | 9.21
118 | Story10 | B49 | 50 MPa RC Beam (35 cm x 25 cm) | Beam | 50MPa | Concrete Rectangular | 250 | 350 | 875 | 6775 | 0.59 | 1450.31 | G300E | 5190265.91 | 40.72 | G300E | 447787.93 | 3.51
119 | Story10 | B5 | 50 MPa RC Beam (35 cm x 25 cm) | Beam | 50MPa | Concrete Rectangular | 250 | 350 | 875 | 6775 | 0.59 | 1450.31 | G300E | 5293122.73 | 41.53 | G300E | 1246870.08 | 9.78
120 | Story10 | B50 | 50 MPa RC Beam (35 cm x 25 cm) | Beam | 50MPa | Concrete Rectangular | 250 | 350 | 875 | 6775 | 0.59 | 1450.31 | G300E | 4958992.05 | 38.91 | G300E | 1171438.46 | 9.19
121 | Story10 | B51 | 50 MPa RC Beam (35 cm x 25 cm) | Beam | 50MPa | Concrete Rectangular | 250 | 350 | 875 | 7200 | 0.63 | 1541.28 | G300E | 5693634.78 | 44.67 | G300E | 2923693.36 | 22.94
122 | Story10 | B52 | 50 MPa RC Beam (35 cm x 25 cm) | Beam | 50MPa | Concrete Rectangular | 250 | 350 | 875 | 6775 | 0.59 | 1450.31 | G300E | 5482153.26 | 43.02 | G300E | 2759799.05 | 21.65
123 | Story10 | B54 | 50 MPa RC Beam (35 cm x 25 cm) | Beam | 50MPa | Concrete Rectangular | 250 | 350 | 875 | 6775 | 0.59 | 1450.31 | G300E | 5482742.39 | 43.02 | G300E | 2759821.73 | 21.65
124 | Story10 | B55 | 50 MPa RC Beam (35 cm x 25 cm) | Beam | 50MPa | Concrete Rectangular | 250 | 350 | 875 | 6775 | 0.59 | 1450.31 | G300E | 5357552.17 | 42.04 | G300E | 2751119.39 | 21.59
125 | Story10 | B56 | 50 MPa RC Beam (35 cm x 25 cm) | Beam | 50MPa | Concrete Rectangular | 250 | 350 | 875 | 6775 | 0.59 | 1450.31 | G300E | 4958684.09 | 38.91 | G300E | 1171413.67 | 9.19
126 | Story10 | B57 | 50 MPa RC Beam (35 cm x 25 cm) | Beam | 50MPa | Concrete Rectangular | 250 | 350 | 875 | 6775 | 0.59 | 1450.31 | G300E | 5190573.86 | 40.73 | G300E | 447810.56 | 3.51
127 | Story10 | B58 | 50 MPa RC Beam (35 cm x 25 cm) | Beam | 50MPa | Concrete Rectangular | 250 | 350 | 875 | 6775 | 0.59 | 1450.31 | G300E | 4951909.09 | 38.85 | G300E | 1173202.88 | 9.21
128 | Story10 | B59 | 50 MPa RC Beam (35 cm x 25 cm) | Beam | 50MPa | Concrete Rectangular | 250 | 350 | 875 | 6775 | 0.59 | 1450.31 | G300E | 5468656.82 | 42.91 | G300E | 503036.98 | 3.95
129 | Story10 | B6 | 50 MPa RC Beam (35 cm x 25 cm) | Beam | 50MPa | Concrete Rectangular | 250 | 350 | 875 | 6775 | 0.59 | 1450.31 | G300E | 3049928.26 | 23.93 | G300E | 3197534.45 | 25.09
130 | Story10 | B60 | 50 MPa RC Beam (35 cm x 25 cm) | Beam | 50MPa | Concrete Rectangular | 250 | 350 | 875 | 6775 | 0.59 | 1450.31 | G300E | 3684984.09 | 28.91 | G300E | 2650877.04 | 20.8
131 | Story10 | B61 | 50 MPa RC Beam (35 cm x 25 cm) | Beam | 50MPa | Concrete Rectangular | 250 | 350 | 875 | 6775 | 0.59 | 1450.31 | G300E | 2514756.82 | 19.73 | G300E | 2598702.61 | 20.39
132 | Story10 | B62 | 50 MPa RC Beam (35 cm x 25 cm) | Beam | 50MPa | Concrete Rectangular | 250 | 350 | 875 | 6775 | 0.59 | 1450.31 | G300E | 4770523.86 | 37.43 | G300E | 1723795.28 | 13.53
133 | Story10 | B63 | 50 MPa RC Beam (35 cm x 25 cm) | Beam | 50MPa | Concrete Rectangular | 250 | 350 | 875 | 6775 | 0.59 | 1450.31 | G300E | 4692303.41 | 36.82 | G300E | 1692204.84 | 13.28
134 | Story10 | B64 | 50 MPa RC Beam (35 cm x 25 cm) | Beam | 50MPa | Concrete Rectangular | 250 | 350 | 875 | 6775 | 0.59 | 1450.31 | G300E | 5048914.77 | 39.62 | G300E | 1178318.32 | 9.25
135 | Story10 | B65 | 50 MPa RC Beam (35 cm x 25 cm) | Beam | 50MPa | Concrete Rectangular | 250 | 350 | 875 | 6775 | 0.59 | 1450.31 | G300E | 5217673.86 | 40.94 | G300E | 1247393.91 | 9.79
136 | Story10 | B66 | 50 MPa RC Beam (35 cm x 25 cm) | Beam | 50MPa | Concrete Rectangular | 250 | 350 | 875 | 6775 | 0.59 | 1450.31 | G300E | 4643954.55 | 36.44 | G300E | 801324.06 | 6.29
137 | Story10 | B67 | 50 MPa RC Beam (35 cm x 25 cm) | Beam | 50MPa | Concrete Rectangular | 250 | 350 | 875 | 6775 | 0.59 | 1450.31 | G300E | 5042447.73 | 39.56 | G300E | 1817614.86 | 14.26
138 | Story10 | B68 | 50 MPa RC Beam (35 cm x 25 cm) | Beam | 50MPa | Concrete Rectangular | 250 | 350 | 875 | 6775 | 0.59 | 1450.31 | G300E | 4378497.73 | 34.36 | G300E | 2188021.36 | 17.17
139 | Story10 | B69 | 50 MPa RC Beam (35 cm x 25 cm) | Beam | 50MPa | Concrete Rectangular | 250 | 350 | 875 | 6775 | 0.59 | 1450.31 | G300E | 5042447.73 | 39.56 | G300E | 1817618.09 | 14.26
140 | Story10 | B7 | 50 MPa RC Beam (35 cm x 25 cm) | Beam | 50MPa | Concrete Rectangular | 250 | 350 | 875 | 6775 | 0.59 | 1450.31 | G300E | 5042139.77 | 39.56 | G300E | 1817632.11 | 14.26
141 | Story10 | B70 | 50 MPa RC Beam (35 cm x 25 cm) | Beam | 50MPa | Concrete Rectangular | 250 | 350 | 875 | 6775 | 0.59 | 1450.31 | G300E | 4643954.55 | 36.44 | G300E | 801325.14 | 6.29
142 | Story10 | B71 | 50 MPa RC Beam (35 cm x 25 cm) | Beam | 50MPa | Concrete Rectangular | 250 | 350 | 875 | 6775 | 0.59 | 1450.31 | G300E | 5217981.82 | 40.94 | G300E | 1247405.76 | 9.79
143 | Story10 | B72 | 50 MPa RC Beam (35 cm x 25 cm) | Beam | 50MPa | Concrete Rectangular | 250 | 350 | 875 | 6775 | 0.59 | 1450.31 | G300E | 5049222.73 | 39.62 | G300E | 1178324.78 | 9.25
144 | Story10 | B73 | 50 MPa RC Beam (35 cm x 25 cm) | Beam | 50MPa | Concrete Rectangular | 250 | 350 | 875 | 6775 | 0.59 | 1450.31 | G300E | 4692303.41 | 36.82 | G300E | 1692208.07 | 13.28
145 | Story10 | B74 | 50 MPa RC Beam (35 cm x 25 cm) | Beam | 50MPa | Concrete Rectangular | 250 | 350 | 875 | 6775 | 0.59 | 1450.31 | G300E | 4770523.86 | 37.43 | G300E | 1723806.06 | 13.53
146 | Story10 | B75 | 50 MPa RC Beam (35 cm x 25 cm) | Beam | 50MPa | Concrete Rectangular | 250 | 350 | 875 | 6775 | 0.59 | 1450.31 | G300E | 2514756.82 | 19.73 | G300E | 2598702.61 | 20.39
147 | Story10 | B76 | 50 MPa RC Beam (35 cm x 25 cm) | Beam | 50MPa | Concrete Rectangular | 250 | 350 | 875 | 6775 | 0.59 | 1450.31 | G300E | 2840197.83 | 22.29 | G300E | 2723209.78 | 21.37
148 | Story10 | B77 | 50 MPa RC Beam (35 cm x 25 cm) | Beam | 50MPa | Concrete Rectangular | 250 | 350 | 875 | 6775 | 0.59 | 1450.31 | G300E | 3765976.14 | 29.55 | G300E | 2622237.27 | 20.58
149 | Story10 | B78 | 50 MPa RC Beam (35 cm x 25 cm) | Beam | 50MPa | Concrete Rectangular | 250 | 350 | 875 | 6775 | 0.59 | 1450.31 | G300E | 3049633.7 | 23.93 | G300E | 3197534.45 | 25.09
150 | Story10 | B79 | 50 MPa RC Beam (35 cm x 25 cm) | Beam | 50MPa | Concrete Rectangular | 250 | 350 | 875 | 6775 | 0.59 | 1450.31 | G300E | 3767515.91 | 29.56 | G300E | 2579739.54 | 20.24
151 | Story10 | B8 | 50 MPa RC Beam (35 cm x 25 cm) | Beam | 50MPa | Concrete Rectangular | 250 | 350 | 875 | 6775 | 0.59 | 1450.31 | G300E | 3767515.91 | 29.56 | G300E | 2579739.54 | 20.24
152 | Story10 | B80 | 50 MPa RC Beam (35 cm x 25 cm) | Beam | 50MPa | Concrete Rectangular | 250 | 350 | 875 | 6775 | 0.59 | 1450.31 | G300E | 2749766.3 | 21.58 | G300E | 3197534.45 | 25.09
153 | Story10 | B81 | 50 MPa RC Beam (35 cm x 25 cm) | Beam | 50MPa | Concrete Rectangular | 250 | 350 | 875 | 6775 | 0.59 | 1450.31 | G300E | 3765976.14 | 29.55 | G300E | 2622237.27 | 20.58
154 | Story10 | B82 | 50 MPa RC Beam (35 cm x 25 cm) | Beam | 50MPa | Concrete Rectangular | 250 | 350 | 875 | 6775 | 0.59 | 1450.31 | G300E | 2784230.43 | 21.85 | G300E | 2723209.78 | 21.37
155 | Story10 | B9 | 50 MPa RC Beam (35 cm x 25 cm) | Beam | 50MPa | Concrete Rectangular | 250 | 350 | 875 | 6775 | 0.59 | 1450.31 | G300E | 5042139.77 | 39.56 | G300E | 1817609.47 | 14.26
156 | Story11 | B1 | 50 MPa RC Beam (37.5 cm x 25 cm) | Beam | 50MPa | Concrete Rectangular | 250 | 375 | 937.5 | 6787.5 | 0.64 | 1556.77 | G300E | 3999071.59 | 31.38 | G300E | 2975051.11 | 23.34
157 | Story11 | B10 | 50 MPa RC Beam (37.5 cm x 25 cm) | Beam | 50MPa | Concrete Rectangular | 250 | 375 | 937.5 | 6787.5 | 0.64 | 1556.77 | G300E | 3730039.77 | 29.27 | G300E | 2773585.77 | 21.76
158 | Story11 | B11 | 50 MPa RC Beam (37.5 cm x 25 cm) | Beam | 50MPa | Concrete Rectangular | 250 | 375 | 937.5 | 6787.5 | 0.64 | 1556.77 | G300E | 5563590.34 | 43.65 | G300E | 565348.62 | 4.44
159 | Story11 | B12 | 50 MPa RC Beam (37.5 cm x 25 cm) | Beam | 50MPa | Concrete Rectangular | 250 | 375 | 937.5 | 6787.5 | 0.64 | 1556.77 | G300E | 3631312.5 | 28.49 | G300E | 2752798.66 | 21.6
160 | Story11 | B13 | 50 MPa RC Beam (37.5 cm x 25 cm) | Beam | 50MPa | Concrete Rectangular | 250 | 375 | 937.5 | 6787.5 | 0.64 | 1556.77 | G300E | 5601847.16 | 43.95 | G300E | 970473.28 | 7.61
161 | Story11 | B14 | 50 MPa RC Beam (37.5 cm x 25 cm) | Beam | 50MPa | Concrete Rectangular | 250 | 375 | 937.5 | 6787.5 | 0.64 | 1556.77 | G300E | 4010178.41 | 31.47 | G300E | 2970423.27 | 23.31
162 | Story11 | B15 | 50 MPa RC Beam (37.5 cm x 25 cm) | Beam | 50MPa | Concrete Rectangular | 250 | 375 | 937.5 | 6787.5 | 0.64 | 1556.77 | G300E | 4003082.39 | 31.41 | G300E | 2976902.24 | 23.36
163 | Story11 | B16 | 50 MPa RC Beam (37.5 cm x 25 cm) | Beam | 50MPa | Concrete Rectangular | 250 | 375 | 937.5 | 6787.5 | 0.64 | 1556.77 | G300E | 3736827.27 | 29.32 | G300E | 2794873.83 | 21.93
164 | Story11 | B17 | 50 MPa RC Beam (37.5 cm x 25 cm) | Beam | 50MPa | Concrete Rectangular | 250 | 375 | 937.5 | 6787.5 | 0.64 | 1556.77 | G300E | 5651210.8 | 44.34 | G300E | 975363.75 | 7.65
165 | Story11 | B18 | 50 MPa RC Beam (37.5 cm x 25 cm) | Beam | 50MPa | Concrete Rectangular | 250 | 375 | 937.5 | 6787.5 | 0.64 | 1556.77 | G300E | 5082603.41 | 39.88 | G300E | 1309983.26 | 10.28
166 | Story11 | B19 | 50 MPa RC Beam (37.5 cm x 25 cm) | Beam | 50MPa | Concrete Rectangular | 250 | 375 | 937.5 | 6787.5 | 0.64 | 1556.77 | G300E | 5087848.3 | 39.92 | G300E | 1304781.56 | 10.24
167 | Story11 | B2 | 50 MPa RC Beam (37.5 cm x 25 cm) | Beam | 50MPa | Concrete Rectangular | 250 | 375 | 937.5 | 6787.5 | 0.64 | 1556.77 | G300E | 3992284.09 | 31.32 | G300E | 2963018.72 | 23.25
168 | Story11 | B20 | 50 MPa RC Beam (37.5 cm x 25 cm) | Beam | 50MPa | Concrete Rectangular | 250 | 375 | 937.5 | 6787.5 | 0.64 | 1556.77 | G300E | 5079518.18 | 39.86 | G300E | 1300370.08 | 10.2
169 | Story11 | B21 | 50 MPa RC Beam (37.5 cm x 25 cm) | Beam | 50MPa | Concrete Rectangular | 250 | 375 | 937.5 | 6787.5 | 0.64 | 1556.77 | G300E | 4940374.43 | 38.76 | G300E | 891585.95 | 7
170 | Story11 | B22 | 50 MPa RC Beam (37.5 cm x 25 cm) | Beam | 50MPa | Concrete Rectangular | 250 | 375 | 937.5 | 7200 | 0.68 | 1651.38 | G300E | 6023582.61 | 47.26 | G300E | 3067097.48 | 24.07
171 | Story11 | B23 | 50 MPa RC Beam (37.5 cm x 25 cm) | Beam | 50MPa | Concrete Rectangular | 250 | 375 | 937.5 | 6787.5 | 0.64 | 1556.77 | G300E | 4230463.64 | 33.19 | G300E | 1223142.98 | 9.6
172 | Story11 | B24 | 50 MPa RC Beam (37.5 cm x 25 cm) | Beam | 50MPa | Concrete Rectangular | 250 | 375 | 937.5 | 7200 | 0.68 | 1651.38 | G300E | 6088069.57 | 47.77 | G300E | 3082079.35 | 24.18
173 | Story11 | B25 | 50 MPa RC Beam (37.5 cm x 25 cm) | Beam | 50MPa | Concrete Rectangular | 250 | 375 | 937.5 | 6787.5 | 0.64 | 1556.77 | G300E | 4963513.64 | 38.95 | G300E | 892417.8 | 7
174 | Story11 | B26 | 50 MPa RC Beam (37.5 cm x 25 cm) | Beam | 50MPa | Concrete Rectangular | 250 | 375 | 937.5 | 6787.5 | 0.64 | 1556.77 | G300E | 5104817.05 | 40.05 | G300E | 1310577.94 | 10.28
175 | Story11 | B27 | 50 MPa RC Beam (37.5 cm x 25 cm) | Beam | 50MPa | Concrete Rectangular | 250 | 375 | 937.5 | 6787.5 | 0.64 | 1556.77 | G300E | 5116232.39 | 40.14 | G300E | 1311855.22 | 10.29
176 | Story11 | B28 | 50 MPa RC Beam (37.5 cm x 25 cm) | Beam | 50MPa | Concrete Rectangular | 250 | 375 | 937.5 | 6787.5 | 0.64 | 1556.77 | G300E | 5083528.98 | 39.89 | G300E | 1310012.18 | 10.28
177 | Story11 | B29 | 50 MPa RC Beam (37.5 cm x 25 cm) | Beam | 50MPa | Concrete Rectangular | 250 | 375 | 937.5 | 6787.5 | 0.64 | 1556.77 | G300E | 5655838.64 | 44.38 | G300E | 975743.23 | 7.66
178 | Story11 | B3 | 50 MPa RC Beam (37.5 cm x 25 cm) | Beam | 50MPa | Concrete Rectangular | 250 | 375 | 937.5 | 6787.5 | 0.64 | 1556.77 | G300E | 5557728.41 | 43.61 | G300E | 928776.43 | 7.29
179 | Story11 | B30 | 50 MPa RC Beam (37.5 cm x 25 cm) | Beam | 50MPa | Concrete Rectangular | 250 | 375 | 937.5 | 6787.5 | 0.64 | 1556.77 | G300E | 3735593.18 | 29.31 | G300E | 2795799.4 | 21.94
180 | Story11 | B31 | 50 MPa RC Beam (37.5 cm x 25 cm) | Beam | 50MPa | Concrete Rectangular | 250 | 375 | 937.5 | 6787.5 | 0.64 | 1556.77 | G300E | 2534822.73 | 19.89 | G300E | 2782105.24 | 21.83
181 | Story11 | B32 | 50 MPa RC Beam (37.5 cm x 25 cm) | Beam | 50MPa | Concrete Rectangular | 250 | 375 | 937.5 | 6787.5 | 0.64 | 1556.77 | G300E | 5161585.23 | 40.5 | G300E | 1838953.19 | 14.43
182 | Story11 | B33 | 50 MPa RC Beam (37.5 cm x 25 cm) | Beam | 50MPa | Concrete Rectangular | 250 | 375 | 937.5 | 6787.5 | 0.64 | 1556.77 | G300E | 4724717.05 | 37.07 | G300E | 2382264.79 | 18.69
183 | Story11 | B34 | 50 MPa RC Beam (37.5 cm x 25 cm) | Beam | 50MPa | Concrete Rectangular | 250 | 375 | 937.5 | 6787.5 | 0.64 | 1556.77 | G300E | 5426297.73 | 42.58 | G300E | 523833.41 | 4.11
184 | Story11 | B35 | 50 MPa RC Beam (37.5 cm x 25 cm) | Beam | 50MPa | Concrete Rectangular | 250 | 375 | 937.5 | 6787.5 | 0.64 | 1556.77 | G300E | 4547933.52 | 35.68 | G300E | 2381569.46 | 18.69
185 | Story11 | B36 | 50 MPa RC Beam (37.5 cm x 25 cm) | Beam | 50MPa | Concrete Rectangular | 250 | 375 | 937.5 | 7200 | 0.68 | 1651.38 | G300E | 5874886.96 | 46.1 | G300E | 3054133.57 | 23.96
186 | Story11 | B4 | 50 MPa RC Beam (37.5 cm x 25 cm) | Beam | 50MPa | Concrete Rectangular | 250 | 375 | 937.5 | 6787.5 | 0.64 | 1556.77 | G300E | 3523021.02 | 27.64 | G300E | 3006095.82 | 23.59
187 | Story11 | B40 | 50 MPa RC Beam (37.5 cm x 25 cm) | Beam | 50MPa | Concrete Rectangular | 250 | 375 | 937.5 | 6787.5 | 0.64 | 1556.77 | G300E | 5598507.07 | 43.93 | G300E | 2894621.6 | 22.71
188 | Story11 | B41 | 50 MPa RC Beam (37.5 cm x 25 cm) | Beam | 50MPa | Concrete Rectangular | 250 | 375 | 937.5 | 6787.5 | 0.64 | 1556.77 | G300E | 4547007.95 | 35.68 | G300E | 2381569.46 | 18.69
189 | Story11 | B42 | 50 MPa RC Beam (37.5 cm x 25 cm) | Beam | 50MPa | Concrete Rectangular | 250 | 375 | 937.5 | 6787.5 | 0.64 | 1556.77 | G300E | 5427223.3 | 42.58 | G300E | 523957.21 | 4.11
190 | Story11 | B43 | 50 MPa RC Beam (37.5 cm x 25 cm) | Beam | 50MPa | Concrete Rectangular | 250 | 375 | 937.5 | 6787.5 | 0.64 | 1556.77 | G300E | 4724100 | 37.07 | G300E | 2382252.07 | 18.69
191 | Story11 | B44 | 50 MPa RC Beam (37.5 cm x 25 cm) | Beam | 50MPa | Concrete Rectangular | 250 | 375 | 937.5 | 6787.5 | 0.64 | 1556.77 | G300E | 5161893.75 | 40.5 | G300E | 1839008.72 | 14.43
192 | Story11 | B45 | 50 MPa RC Beam (37.5 cm x 25 cm) | Beam | 50MPa | Concrete Rectangular | 250 | 375 | 937.5 | 6787.5 | 0.64 | 1556.77 | G300E | 2534822.73 | 19.89 | G300E | 2782105.24 | 21.83
193 | Story11 | B46 | 50 MPa RC Beam (37.5 cm x 25 cm) | Beam | 50MPa | Concrete Rectangular | 250 | 375 | 937.5 | 6787.5 | 0.64 | 1556.77 | G300E | 3735901.7 | 29.31 | G300E | 2795799.4 | 21.94
194 | Story11 | B47 | 50 MPa RC Beam (37.5 cm x 25 cm) | Beam | 50MPa | Concrete Rectangular | 250 | 375 | 937.5 | 6787.5 | 0.64 | 1556.77 | G300E | 5161276.7 | 40.5 | G300E | 1838992.52 | 14.43
195 | Story11 | B48 | 50 MPa RC Beam (37.5 cm x 25 cm) | Beam | 50MPa | Concrete Rectangular | 250 | 375 | 937.5 | 6787.5 | 0.64 | 1556.77 | G300E | 5083528.98 | 39.89 | G300E | 1310019.12 | 10.28
196 | Story11 | B49 | 50 MPa RC Beam (37.5 cm x 25 cm) | Beam | 50MPa | Concrete Rectangular | 250 | 375 | 937.5 | 6787.5 | 0.64 | 1556.77 | G300E | 5426606.25 | 42.58 | G300E | 523921.34 | 4.11
197 | Story11 | B5 | 50 MPa RC Beam (37.5 cm x 25 cm) | Beam | 50MPa | Concrete Rectangular | 250 | 375 | 937.5 | 6787.5 | 0.64 | 1556.77 | G300E | 5647817.05 | 44.31 | G300E | 564772.45 | 4.43
198 | Story11 | B50 | 50 MPa RC Beam (37.5 cm x 25 cm) | Beam | 50MPa | Concrete Rectangular | 250 | 375 | 937.5 | 6787.5 | 0.64 | 1556.77 | G300E | 5105434.09 | 40.06 | G300E | 1310612.64 | 10.28
199 | Story11 | B51 | 50 MPa RC Beam (37.5 cm x 25 cm) | Beam | 50MPa | Concrete Rectangular | 250 | 375 | 937.5 | 7200 | 0.68 | 1651.38 | G300E | 5938121.74 | 46.59 | G300E | 3070526.09 | 24.09
200 | Story11 | B52 | 50 MPa RC Beam (37.5 cm x 25 cm) | Beam | 50MPa | Concrete Rectangular | 250 | 375 | 937.5 | 6787.5 | 0.64 | 1556.77 | G300E | 5737798.37 | 45.02 | G300E | 2905456.51 | 22.8
201 | Story11 | B54 | 50 MPa RC Beam (37.5 cm x 25 cm) | Beam | 50MPa | Concrete Rectangular | 250 | 375 | 937.5 | 6787.5 | 0.64 | 1556.77 | G300E | 5738978.8 | 45.03 | G300E | 2905501.89 | 22.8
202 | Story11 | B55 | 50 MPa RC Beam (37.5 cm x 25 cm) | Beam | 50MPa | Concrete Rectangular | 250 | 375 | 937.5 | 6787.5 | 0.64 | 1556.77 | G300E | 5598507.07 | 43.93 | G300E | 2894621.6 | 22.71
203 | Story11 | B56 | 50 MPa RC Beam (37.5 cm x 25 cm) | Beam | 50MPa | Concrete Rectangular | 250 | 375 | 937.5 | 6787.5 | 0.64 | 1556.77 | G300E | 5104817.05 | 40.05 | G300E | 1310581.41 | 10.28
204 | Story11 | B57 | 50 MPa RC Beam (37.5 cm x 25 cm) | Beam | 50MPa | Concrete Rectangular | 250 | 375 | 937.5 | 6787.5 | 0.64 | 1556.77 | G300E | 5427223.3 | 42.58 | G300E | 523957.21 | 4.11
205 | Story11 | B58 | 50 MPa RC Beam (37.5 cm x 25 cm) | Beam | 50MPa | Concrete Rectangular | 250 | 375 | 937.5 | 6787.5 | 0.64 | 1556.77 | G300E | 5083528.98 | 39.89 | G300E | 1310014.5 | 10.28
206 | Story11 | B59 | 50 MPa RC Beam (37.5 cm x 25 cm) | Beam | 50MPa | Concrete Rectangular | 250 | 375 | 937.5 | 6787.5 | 0.64 | 1556.77 | G300E | 5161893.75 | 40.5 | G300E | 1838995.99 | 14.43
207 | Story11 | B6 | 50 MPa RC Beam (37.5 cm x 25 cm) | Beam | 50MPa | Concrete Rectangular | 250 | 375 | 937.5 | 6787.5 | 0.64 | 1556.77 | G300E | 3730039.77 | 29.27 | G300E | 2772660.2 | 21.76
208 | Story11 | B60 | 50 MPa RC Beam (37.5 cm x 25 cm) | Beam | 50MPa | Concrete Rectangular | 250 | 375 | 937.5 | 6787.5 | 0.64 | 1556.77 | G300E | 3736210.23 | 29.32 | G300E | 2795799.4 | 21.94
209 | Story11 | B61 | 50 MPa RC Beam (37.5 cm x 25 cm) | Beam | 50MPa | Concrete Rectangular | 250 | 375 | 937.5 | 6787.5 | 0.64 | 1556.77 | G300E | 4003082.39 | 31.41 | G300E | 2976902.24 | 23.36
210 | Story11 | B62 | 50 MPa RC Beam (37.5 cm x 25 cm) | Beam | 50MPa | Concrete Rectangular | 250 | 375 | 937.5 | 6787.5 | 0.64 | 1556.77 | G300E | 5655838.64 | 44.38 | G300E | 975736.29 | 7.66
211 | Story11 | B63 | 50 MPa RC Beam (37.5 cm x 25 cm) | Beam | 50MPa | Concrete Rectangular | 250 | 375 | 937.5 | 6787.5 | 0.64 | 1556.77 | G300E | 5602155.68 | 43.96 | G300E | 970464.02 | 7.61
212 | Story11 | B64 | 50 MPa RC Beam (37.5 cm x 25 cm) | Beam | 50MPa | Concrete Rectangular | 250 | 375 | 937.5 | 6787.5 | 0.64 | 1556.77 | G300E | 5115923.86 | 40.14 | G300E | 1311847.12 | 10.29
213 | Story11 | B65 | 50 MPa RC Beam (37.5 cm x 25 cm) | Beam | 50MPa | Concrete Rectangular | 250 | 375 | 937.5 | 6787.5 | 0.64 | 1556.77 | G300E | 5563590.34 | 43.65 | G300E | 565353.24 | 4.44
214 | Story11 | B66 | 50 MPa RC Beam (37.5 cm x 25 cm) | Beam | 50MPa | Concrete Rectangular | 250 | 375 | 937.5 | 6787.5 | 0.64 | 1556.77 | G300E | 4962896.59 | 38.94 | G300E | 892403.92 | 7
215 | Story11 | B67 | 50 MPa RC Beam (37.5 cm x 25 cm) | Beam | 50MPa | Concrete Rectangular | 250 | 375 | 937.5 | 6787.5 | 0.64 | 1556.77 | G300E | 5242726.7 | 41.14 | G300E | 1324633.85 | 10.39
216 | Story11 | B68 | 50 MPa RC Beam (37.5 cm x 25 cm) | Beam | 50MPa | Concrete Rectangular | 250 | 375 | 937.5 | 6787.5 | 0.64 | 1556.77 | G300E | 4230463.64 | 33.19 | G300E | 1223142.98 | 9.6
217 | Story11 | B69 | 50 MPa RC Beam (37.5 cm x 25 cm) | Beam | 50MPa | Concrete Rectangular | 250 | 375 | 937.5 | 6787.5 | 0.64 | 1556.77 | G300E | 5242726.7 | 41.14 | G300E | 1324643.1 | 10.39
218 | Story11 | B7 | 50 MPa RC Beam (37.5 cm x 25 cm) | Beam | 50MPa | Concrete Rectangular | 250 | 375 | 937.5 | 6787.5 | 0.64 | 1556.77 | G300E | 5243035.23 | 41.14 | G300E | 1324559.8 | 10.39
219 | Story11 | B70 | 50 MPa RC Beam (37.5 cm x 25 cm) | Beam | 50MPa | Concrete Rectangular | 250 | 375 | 937.5 | 6787.5 | 0.64 | 1556.77 | G300E | 4962588.07 | 38.94 | G300E | 892395.82 | 7
220 | Story11 | B71 | 50 MPa RC Beam (37.5 cm x 25 cm) | Beam | 50MPa | Concrete Rectangular | 250 | 375 | 937.5 | 6787.5 | 0.64 | 1556.77 | G300E | 5563590.34 | 43.65 | G300E | 565369.44 | 4.44
221 | Story11 | B72 | 50 MPa RC Beam (37.5 cm x 25 cm) | Beam | 50MPa | Concrete Rectangular | 250 | 375 | 937.5 | 6787.5 | 0.64 | 1556.77 | G300E | 5116232.39 | 40.14 | G300E | 1311855.22 | 10.29
222 | Story11 | B73 | 50 MPa RC Beam (37.5 cm x 25 cm) | Beam | 50MPa | Concrete Rectangular | 250 | 375 | 937.5 | 6787.5 | 0.64 | 1556.77 | G300E | 5601847.16 | 43.95 | G300E | 970477.91 | 7.61
223 | Story11 | B74 | 50 MPa RC Beam (37.5 cm x 25 cm) | Beam | 50MPa | Concrete Rectangular | 250 | 375 | 937.5 | 6787.5 | 0.64 | 1556.77 | G300E | 5656147.16 | 44.38 | G300E | 975753.65 | 7.66
224 | Story11 | B75 | 50 MPa RC Beam (37.5 cm x 25 cm) | Beam | 50MPa | Concrete Rectangular | 250 | 375 | 937.5 | 6787.5 | 0.64 | 1556.77 | G300E | 4003082.39 | 31.41 | G300E | 2976902.24 | 23.36
225 | Story11 | B76 | 50 MPa RC Beam (37.5 cm x 25 cm) | Beam | 50MPa | Concrete Rectangular | 250 | 375 | 937.5 | 6787.5 | 0.64 | 1556.77 | G300E | 4010178.41 | 31.47 | G300E | 2970423.27 | 23.31
226 | Story11 | B77 | 50 MPa RC Beam (37.5 cm x 25 cm) | Beam | 50MPa | Concrete Rectangular | 250 | 375 | 937.5 | 6787.5 | 0.64 | 1556.77 | G300E | 3631312.5 | 28.49 | G300E | 2752798.66 | 21.6
227 | Story11 | B78 | 50 MPa RC Beam (37.5 cm x 25 cm) | Beam | 50MPa | Concrete Rectangular | 250 | 375 | 937.5 | 6787.5 | 0.64 | 1556.77 | G300E | 3730039.77 | 29.27 | G300E | 2773585.77 | 21.76
228 | Story11 | B79 | 50 MPa RC Beam (37.5 cm x 25 cm) | Beam | 50MPa | Concrete Rectangular | 250 | 375 | 937.5 | 6787.5 | 0.64 | 1556.77 | G300E | 2729809.09 | 21.42 | G300E | 2656845.01 | 20.85
229 | Story11 | B8 | 50 MPa RC Beam (37.5 cm x 25 cm) | Beam | 50MPa | Concrete Rectangular | 250 | 375 | 937.5 | 6787.5 | 0.64 | 1556.77 | G300E | 2729809.09 | 21.42 | G300E | 2655610.92 | 20.84
230 | Story11 | B80 | 50 MPa RC Beam (37.5 cm x 25 cm) | Beam | 50MPa | Concrete Rectangular | 250 | 375 | 937.5 | 6787.5 | 0.64 | 1556.77 | G300E | 3730039.77 | 29.27 | G300E | 2773585.77 | 21.76
231 | Story11 | B81 | 50 MPa RC Beam (37.5 cm x 25 cm) | Beam | 50MPa | Concrete Rectangular | 250 | 375 | 937.5 | 6787.5 | 0.64 | 1556.77 | G300E | 3631312.5 | 28.49 | G300E | 2752798.66 | 21.6
232 | Story11 | B82 | 50 MPa RC Beam (37.5 cm x 25 cm) | Beam | 50MPa | Concrete Rectangular | 250 | 375 | 937.5 | 6787.5 | 0.64 | 1556.77 | G300E | 4010178.41 | 31.47 | G300E | 2970423.27 | 23.31
233 | Story11 | B9 | 50 MPa RC Beam (37.5 cm x 25 cm) | Beam | 50MPa | Concrete Rectangular | 250 | 375 | 937.5 | 6787.5 | 0.64 | 1556.77 | G300E | 5242726.7 | 41.14 | G300E | 1324610.71 | 10.39
234 | Story12 | B1 | 50 MPa RC Beam (37.5 cm x 25 cm) | Beam | 50MPa | Concrete Rectangular | 250 | 375 | 937.5 | 6787.5 | 0.64 | 1556.77 | G300E | 2473426.7 | 19.41 | G300E | 2694793.3 | 21.14
235 | Story12 | B10 | 50 MPa RC Beam (37.5 cm x 25 cm) | Beam | 50MPa | Concrete Rectangular | 250 | 375 | 937.5 | 6787.5 | 0.64 | 1556.77 | G300E | 3165926.09 | 24.84 | G300E | 3154419.8 | 24.75
236 | Story12 | B11 | 50 MPa RC Beam (37.5 cm x 25 cm) | Beam | 50MPa | Concrete Rectangular | 250 | 375 | 937.5 | 6787.5 | 0.64 | 1556.77 | G300E | 5386498.3 | 42.26 | G300E | 1367094.29 | 10.73
237 | Story12 | B12 | 50 MPa RC Beam (37.5 cm x 25 cm) | Beam | 50MPa | Concrete Rectangular | 250 | 375 | 937.5 | 6787.5 | 0.64 | 1556.77 | G300E | 3830926.7 | 30.06 | G300E | 2963134.8 | 23.25
238 | Story12 | B13 | 50 MPa RC Beam (37.5 cm x 25 cm) | Beam | 50MPa | Concrete Rectangular | 250 | 375 | 937.5 | 6787.5 | 0.64 | 1556.77 | G300E | 4859541.48 | 38.13 | G300E | 2346673.23 | 18.41
239 | Story12 | B14 | 50 MPa RC Beam (37.5 cm x 25 cm) | Beam | 50MPa | Concrete Rectangular | 250 | 375 | 937.5 | 6787.5 | 0.64 | 1556.77 | G300E | 2845142.93 | 22.32 | G300E | 2790439.74 | 21.89
240 | Story12 | B15 | 50 MPa RC Beam (37.5 cm x 25 cm) | Beam | 50MPa | Concrete Rectangular | 250 | 375 | 937.5 | 6787.5 | 0.64 | 1556.77 | G300E | 2473426.7 | 19.41 | G300E | 2694793.3 | 21.14
241 | Story12 | B16 | 50 MPa RC Beam (37.5 cm x 25 cm) | Beam | 50MPa | Concrete Rectangular | 250 | 375 | 937.5 | 6787.5 | 0.64 | 1556.77 | G300E | 3752253.41 | 29.44 | G300E | 2809682.93 | 22.05
242 | Story12 | B17 | 50 MPa RC Beam (37.5 cm x 25 cm) | Beam | 50MPa | Concrete Rectangular | 250 | 375 | 937.5 | 6787.5 | 0.64 | 1556.77 | G300E | 5044963.64 | 39.58 | G300E | 2382898.81 | 18.7
243 | Story12 | B18 | 50 MPa RC Beam (37.5 cm x 25 cm) | Beam | 50MPa | Concrete Rectangular | 250 | 375 | 937.5 | 6787.5 | 0.64 | 1556.77 | G300E | 5110987.5 | 40.1 | G300E | 1314513.91 | 10.31
244 | Story12 | B19 | 50 MPa RC Beam (37.5 cm x 25 cm) | Beam | 50MPa | Concrete Rectangular | 250 | 375 | 937.5 | 6787.5 | 0.64 | 1556.77 | G300E | 5179788.07 | 40.64 | G300E | 1311523.17 | 10.29
245 | Story12 | B2 | 50 MPa RC Beam (37.5 cm x 25 cm) | Beam | 50MPa | Concrete Rectangular | 250 | 375 | 937.5 | 6787.5 | 0.64 | 1556.77 | G300E | 2939282.61 | 23.06 | G300E | 2788078.87 | 21.88
246 | Story12 | B20 | 50 MPa RC Beam (37.5 cm x 25 cm) | Beam | 50MPa | Concrete Rectangular | 250 | 375 | 937.5 | 6787.5 | 0.64 | 1556.77 | G300E | 5101731.82 | 40.03 | G300E | 1301496.95 | 10.21
247 | Story12 | B21 | 50 MPa RC Beam (37.5 cm x 25 cm) | Beam | 50MPa | Concrete Rectangular | 250 | 375 | 937.5 | 6787.5 | 0.64 | 1556.77 | G300E | 4737675 | 37.17 | G300E | 852751.42 | 6.69
248 | Story12 | B22 | 50 MPa RC Beam (37.5 cm x 25 cm) | Beam | 50MPa | Concrete Rectangular | 250 | 375 | 937.5 | 7200 | 0.68 | 1651.38 | G300E | 6083373.91 | 47.73 | G300E | 3081118.3 | 24.18
249 | Story12 | B23 | 50 MPa RC Beam (37.5 cm x 25 cm) | Beam | 50MPa | Concrete Rectangular | 250 | 375 | 937.5 | 6787.5 | 0.64 | 1556.77 | G300E | 4446429.55 | 34.89 | G300E | 2381569.46 | 18.69
250 | Story12 | B24 | 50 MPa RC Beam (37.5 cm x 25 cm) | Beam | 50MPa | Concrete Rectangular | 250 | 375 | 937.5 | 7200 | 0.68 | 1651.38 | G300E | 6149113.04 | 48.25 | G300E | 3097535.48 | 24.3
251 | Story12 | B25 | 50 MPa RC Beam (37.5 cm x 25 cm) | Beam | 50MPa | Concrete Rectangular | 250 | 375 | 937.5 | 6787.5 | 0.64 | 1556.77 | G300E | 4757111.93 | 37.33 | G300E | 853166.77 | 6.69
252 | Story12 | B26 | 50 MPa RC Beam (37.5 cm x 25 cm) | Beam | 50MPa | Concrete Rectangular | 250 | 375 | 937.5 | 6787.5 | 0.64 | 1556.77 | G300E | 5130115.91 | 40.25 | G300E | 1313338.44 | 10.3
253 | Story12 | B27 | 50 MPa RC Beam (37.5 cm x 25 cm) | Beam | 50MPa | Concrete Rectangular | 250 | 375 | 937.5 | 6787.5 | 0.64 | 1556.77 | G300E | 5210331.82 | 40.88 | G300E | 1319826.68 | 10.36
254 | Story12 | B28 | 50 MPa RC Beam (37.5 cm x 25 cm) | Beam | 50MPa | Concrete Rectangular | 250 | 375 | 937.5 | 6787.5 | 0.64 | 1556.77 | G300E | 5111913.07 | 40.11 | G300E | 1314651.59 | 10.32
255 | Story12 | B29 | 50 MPa RC Beam (37.5 cm x 25 cm) | Beam | 50MPa | Concrete Rectangular | 250 | 375 | 937.5 | 6787.5 | 0.64 | 1556.77 | G300E | 5047123.3 | 39.6 | G300E | 2383079.29 | 18.7
256 | Story12 | B3 | 50 MPa RC Beam (37.5 cm x 25 cm) | Beam | 50MPa | Concrete Rectangular | 250 | 375 | 937.5 | 6787.5 | 0.64 | 1556.77 | G300E | 4858307.39 | 38.12 | G300E | 1783299.93 | 13.99
257 | Story12 | B30 | 50 MPa RC Beam (37.5 cm x 25 cm) | Beam | 50MPa | Concrete Rectangular | 250 | 375 | 937.5 | 6787.5 | 0.64 | 1556.77 | G300E | 3751944.89 | 29.44 | G300E | 2810608.49 | 22.05
258 | Story12 | B31 | 50 MPa RC Beam (37.5 cm x 25 cm) | Beam | 50MPa | Concrete Rectangular | 250 | 375 | 937.5 | 6787.5 | 0.64 | 1556.77 | G300E | 3604162.5 | 28.28 | G300E | 2879525.14 | 22.59
259 | Story12 | B32 | 50 MPa RC Beam (37.5 cm x 25 cm) | Beam | 50MPa | Concrete Rectangular | 250 | 375 | 937.5 | 6787.5 | 0.64 | 1556.77 | G300E | 5725564.77 | 44.92 | G300E | 547981.49 | 4.3
260 | Story12 | B33 | 50 MPa RC Beam (37.5 cm x 25 cm) | Beam | 50MPa | Concrete Rectangular | 250 | 375 | 937.5 | 6787.5 | 0.64 | 1556.77 | G300E | 4905511.36 | 38.49 | G300E | 1298630.01 | 10.19
261 | Story12 | B34 | 50 MPa RC Beam (37.5 cm x 25 cm) | Beam | 50MPa | Concrete Rectangular | 250 | 375 | 937.5 | 6787.5 | 0.64 | 1556.77 | G300E | 5431234.09 | 42.62 | G300E | 524342.47 | 4.11
262 | Story12 | B35 | 50 MPa RC Beam (37.5 cm x 25 cm) | Beam | 50MPa | Concrete Rectangular | 250 | 375 | 937.5 | 6787.5 | 0.64 | 1556.77 | G300E | 4510602.27 | 35.39 | G300E | 2381569.46 | 18.69
263 | Story12 | B36 | 50 MPa RC Beam (37.5 cm x 25 cm) | Beam | 50MPa | Concrete Rectangular | 250 | 375 | 937.5 | 7200 | 0.68 | 1651.38 | G300E | 6034539.13 | 47.35 | G300E | 3068317.57 | 24.08
264 | Story12 | B4 | 50 MPa RC Beam (37.5 cm x 25 cm) | Beam | 50MPa | Concrete Rectangular | 250 | 375 | 937.5 | 6787.5 | 0.64 | 1556.77 | G300E | 3809638.64 | 29.89 | G300E | 3191942.58 | 25.05
265 | Story12 | B40 | 50 MPa RC Beam (37.5 cm x 25 cm) | Beam | 50MPa | Concrete Rectangular | 250 | 375 | 937.5 | 6787.5 | 0.64 | 1556.77 | G300E | 5748127.17 | 45.1 | G300E | 2907011.74 | 22.81
266 | Story12 | B41 | 50 MPa RC Beam (37.5 cm x 25 cm) | Beam | 50MPa | Concrete Rectangular | 250 | 375 | 937.5 | 6787.5 | 0.64 | 1556.77 | G300E | 4510602.27 | 35.39 | G300E | 2381569.46 | 18.69
267 | Story12 | B42 | 50 MPa RC Beam (37.5 cm x 25 cm) | Beam | 50MPa | Concrete Rectangular | 250 | 375 | 937.5 | 6787.5 | 0.64 | 1556.77 | G300E | 5434319.32 | 42.64 | G300E | 524499.82 | 4.12
268 | Story12 | B43 | 50 MPa RC Beam (37.5 cm x 25 cm) | Beam | 50MPa | Concrete Rectangular | 250 | 375 | 937.5 | 6787.5 | 0.64 | 1556.77 | G300E | 4905511.36 | 38.49 | G300E | 1298614.97 | 10.19
269 | Story12 | B44 | 50 MPa RC Beam (37.5 cm x 25 cm) | Beam | 50MPa | Concrete Rectangular | 250 | 375 | 937.5 | 6787.5 | 0.64 | 1556.77 | G300E | 5725256.25 | 44.92 | G300E | 548062.47 | 4.3
270 | Story12 | B45 | 50 MPa RC Beam (37.5 cm x 25 cm) | Beam | 50MPa | Concrete Rectangular | 250 | 375 | 937.5 | 6787.5 | 0.64 | 1556.77 | G300E | 3604162.5 | 28.28 | G300E | 2879525.14 | 22.59
271 | Story12 | B46 | 50 MPa RC Beam (37.5 cm x 25 cm) | Beam | 50MPa | Concrete Rectangular | 250 | 375 | 937.5 | 6787.5 | 0.64 | 1556.77 | G300E | 3751944.89 | 29.44 | G300E | 2810608.49 | 22.05
272 | Story12 | B47 | 50 MPa RC Beam (37.5 cm x 25 cm) | Beam | 50MPa | Concrete Rectangular | 250 | 375 | 937.5 | 6787.5 | 0.64 | 1556.77 | G300E | 5725256.25 | 44.92 | G300E | 548039.33 | 4.3
273 | Story12 | B48 | 50 MPa RC Beam (37.5 cm x 25 cm) | Beam | 50MPa | Concrete Rectangular | 250 | 375 | 937.5 | 6787.5 | 0.64 | 1556.77 | G300E | 5112221.59 | 40.11 | G300E | 1314660.85 | 10.32
274 | Story12 | B49 | 50 MPa RC Beam (37.5 cm x 25 cm) | Beam | 50MPa | Concrete Rectangular | 250 | 375 | 937.5 | 6787.5 | 0.64 | 1556.77 | G300E | 5434319.32 | 42.64 | G300E | 524463.95 | 4.12
275 | Story12 | B5 | 50 MPa RC Beam (37.5 cm x 25 cm) | Beam | 50MPa | Concrete Rectangular | 250 | 375 | 937.5 | 6787.5 | 0.64 | 1556.77 | G300E | 5469490.91 | 42.92 | G300E | 1332903.8 | 10.46
276 | Story12 | B50 | 50 MPa RC Beam (37.5 cm x 25 cm) | Beam | 50MPa | Concrete Rectangular | 250 | 375 | 937.5 | 6787.5 | 0.64 | 1556.77 | G300E | 5130732.95 | 40.26 | G300E | 1313373.15 | 10.31
277 | Story12 | B51 | 50 MPa RC Beam (37.5 cm x 25 cm) | Beam | 50MPa | Concrete Rectangular | 250 | 375 | 937.5 | 7200 | 0.68 | 1651.38 | G300E | 6096834.78 | 47.84 | G300E | 3083671.57 | 24.2
278 | Story12 | B52 | 50 MPa RC Beam (37.5 cm x 25 cm) | Beam | 50MPa | Concrete Rectangular | 250 | 375 | 937.5 | 6787.5 | 0.64 | 1556.77 | G300E | 5795934.78 | 45.48 | G300E | 2920038.2 | 22.91
279 | Story12 | B54 | 50 MPa RC Beam (37.5 cm x 25 cm) | Beam | 50MPa | Concrete Rectangular | 250 | 375 | 937.5 | 6787.5 | 0.64 | 1556.77 | G300E | 5796820.11 | 45.48 | G300E | 2920073.61 | 22.91
280 | Story12 | B55 | 50 MPa RC Beam (37.5 cm x 25 cm) | Beam | 50MPa | Concrete Rectangular | 250 | 375 | 937.5 | 6787.5 | 0.64 | 1556.77 | G300E | 5748127.17 | 45.1 | G300E | 2907011.74 | 22.81
281 | Story12 | B56 | 50 MPa RC Beam (37.5 cm x 25 cm) | Beam | 50MPa | Concrete Rectangular | 250 | 375 | 937.5 | 6787.5 | 0.64 | 1556.77 | G300E | 5130115.91 | 40.25 | G300E | 1313343.07 | 10.3
282 | Story12 | B57 | 50 MPa RC Beam (37.5 cm x 25 cm) | Beam | 50MPa | Concrete Rectangular | 250 | 375 | 937.5 | 6787.5 | 0.64 | 1556.77 | G300E | 5434319.32 | 42.64 | G300E | 524500.98 | 4.12
283 | Story12 | B58 | 50 MPa RC Beam (37.5 cm x 25 cm) | Beam | 50MPa | Concrete Rectangular | 250 | 375 | 937.5 | 6787.5 | 0.64 | 1556.77 | G300E | 5111913.07 | 40.11 | G300E | 1314653.91 | 10.32
284 | Story12 | B59 | 50 MPa RC Beam (37.5 cm x 25 cm) | Beam | 50MPa | Concrete Rectangular | 250 | 375 | 937.5 | 6787.5 | 0.64 | 1556.77 | G300E | 5724947.73 | 44.92 | G300E | 548049.75 | 4.3
285 | Story12 | B6 | 50 MPa RC Beam (37.5 cm x 25 cm) | Beam | 50MPa | Concrete Rectangular | 250 | 375 | 937.5 | 6787.5 | 0.64 | 1556.77 | G300E | 3324104.35 | 26.08 | G300E | 3153534.47 | 24.74
286 | Story12 | B60 | 50 MPa RC Beam (37.5 cm x 25 cm) | Beam | 50MPa | Concrete Rectangular | 250 | 375 | 937.5 | 6787.5 | 0.64 | 1556.77 | G300E | 3751944.89 | 29.44 | G300E | 2810608.49 | 22.05
287 | Story12 | B61 | 50 MPa RC Beam (37.5 cm x 25 cm) | Beam | 50MPa | Concrete Rectangular | 250 | 375 | 937.5 | 6787.5 | 0.64 | 1556.77 | G300E | 2473426.7 | 19.41 | G300E | 2694793.3 | 21.14
288 | Story12 | B62 | 50 MPa RC Beam (37.5 cm x 25 cm) | Beam | 50MPa | Concrete Rectangular | 250 | 375 | 937.5 | 6787.5 | 0.64 | 1556.77 | G300E | 5047123.3 | 39.6 | G300E | 2383073.51 | 18.7
289 | Story12 | B63 | 50 MPa RC Beam (37.5 cm x 25 cm) | Beam | 50MPa | Concrete Rectangular | 250 | 375 | 937.5 | 6787.5 | 0.64 | 1556.77 | G300E | 4859850 | 38.13 | G300E | 2346668.6 | 18.41
290 | Story12 | B64 | 50 MPa RC Beam (37.5 cm x 25 cm) | Beam | 50MPa | Concrete Rectangular | 250 | 375 | 937.5 | 6787.5 | 0.64 | 1556.77 | G300E | 5210023.3 | 40.88 | G300E | 1319819.73 | 10.36
291 | Story12 | B65 | 50 MPa RC Beam (37.5 cm x 25 cm) | Beam | 50MPa | Concrete Rectangular | 250 | 375 | 937.5 | 6787.5 | 0.64 | 1556.77 | G300E | 5386806.82 | 42.27 | G300E | 1367098.91 | 10.73
292 | Story12 | B66 | 50 MPa RC Beam (37.5 cm x 25 cm) | Beam | 50MPa | Concrete Rectangular | 250 | 375 | 937.5 | 6787.5 | 0.64 | 1556.77 | G300E | 4757111.93 | 37.33 | G300E | 853142.47 | 6.69
293 | Story12 | B67 | 50 MPa RC Beam (37.5 cm x 25 cm) | Beam | 50MPa | Concrete Rectangular | 250 | 375 | 937.5 | 6787.5 | 0.64 | 1556.77 | G300E | 5259386.93 | 41.27 | G300E | 1960190.66 | 15.38
294 | Story12 | B68 | 50 MPa RC Beam (37.5 cm x 25 cm) | Beam | 50MPa | Concrete Rectangular | 250 | 375 | 937.5 | 6787.5 | 0.64 | 1556.77 | G300E | 4445812.5 | 34.88 | G300E | 2381569.46 | 18.69
295 | Story12 | B69 | 50 MPa RC Beam (37.5 cm x 25 cm) | Beam | 50MPa | Concrete Rectangular | 250 | 375 | 937.5 | 6787.5 | 0.64 | 1556.77 | G300E | 5259386.93 | 41.27 | G300E | 1960196.45 | 15.38
296 | Story12 | B7 | 50 MPa RC Beam (37.5 cm x 25 cm) | Beam | 50MPa | Concrete Rectangular | 250 | 375 | 937.5 | 6787.5 | 0.64 | 1556.77 | G300E | 5259386.93 | 41.27 | G300E | 1960199.92 | 15.38
297 | Story12 | B70 | 50 MPa RC Beam (37.5 cm x 25 cm) | Beam | 50MPa | Concrete Rectangular | 250 | 375 | 937.5 | 6787.5 | 0.64 | 1556.77 | G300E | 4756186.36 | 37.32 | G300E | 853143.63 | 6.69
298 | Story12 | B71 | 50 MPa RC Beam (37.5 cm x 25 cm) | Beam | 50MPa | Concrete Rectangular | 250 | 375 | 937.5 | 6787.5 | 0.64 | 1556.77 | G300E | 5386806.82 | 42.27 | G300E | 1367111.64 | 10.73
299 | Story12 | B72 | 50 MPa RC Beam (37.5 cm x 25 cm) | Beam | 50MPa | Concrete Rectangular | 250 | 375 | 937.5 | 6787.5 | 0.64 | 1556.77 | G300E | 5210023.3 | 40.88 | G300E | 1319827.83 | 10.36
300 | Story12 | B73 | 50 MPa RC Beam (37.5 cm x 25 cm) | Beam | 50MPa | Concrete Rectangular | 250 | 375 | 937.5 | 6787.5 | 0.64 | 1556.77 | G300E | 4859541.48 | 38.13 | G300E | 2346675.54 | 18.41
301 | Story12 | B74 | 50 MPa RC Beam (37.5 cm x 25 cm) | Beam | 50MPa | Concrete Rectangular | 250 | 375 | 937.5 | 6787.5 | 0.64 | 1556.77 | G300E | 5047431.82 | 39.6 | G300E | 2383086.24 | 18.7
302 | Story12 | B75 | 50 MPa RC Beam (37.5 cm x 25 cm) | Beam | 50MPa | Concrete Rectangular | 250 | 375 | 937.5 | 6787.5 | 0.64 | 1556.77 | G300E | 2473426.7 | 19.41 | G300E | 2694793.3 | 21.14
303 | Story12 | B76 | 50 MPa RC Beam (37.5 cm x 25 cm) | Beam | 50MPa | Concrete Rectangular | 250 | 375 | 937.5 | 6787.5 | 0.64 | 1556.77 | G300E | 2938692.39 | 23.06 | G300E | 2790439.74 | 21.89
304 | Story12 | B77 | 50 MPa RC Beam (37.5 cm x 25 cm) | Beam | 50MPa | Concrete Rectangular | 250 | 375 | 937.5 | 6787.5 | 0.64 | 1556.77 | G300E | 3830926.7 | 30.06 | G300E | 2963134.8 | 23.25
305 | Story12 | B78 | 50 MPa RC Beam (37.5 cm x 25 cm) | Beam | 50MPa | Concrete Rectangular | 250 | 375 | 937.5 | 6787.5 | 0.64 | 1556.77 | G300E | 3322628.8 | 26.07 | G300E | 3154419.8 | 24.75
306 | Story12 | B79 | 50 MPa RC Beam (37.5 cm x 25 cm) | Beam | 50MPa | Concrete Rectangular | 250 | 375 | 937.5 | 6787.5 | 0.64 | 1556.77 | G300E | 3824447.73 | 30.01 | G300E | 2772159.23 | 21.75
307 | Story12 | B8 | 50 MPa RC Beam (37.5 cm x 25 cm) | Beam | 50MPa | Concrete Rectangular | 250 | 375 | 937.5 | 6787.5 | 0.64 | 1556.77 | G300E | 3824447.73 | 30.01 | G300E | 2772159.23 | 21.75
308 | Story12 | B80 | 50 MPa RC Beam (37.5 cm x 25 cm) | Beam | 50MPa | Concrete Rectangular | 250 | 375 | 937.5 | 6787.5 | 0.64 | 1556.77 | G300E | 3166221.2 | 24.84 | G300E | 3154419.8 | 24.75
309 | Story12 | B81 | 50 MPa RC Beam (37.5 cm x 25 cm) | Beam | 50MPa | Concrete Rectangular | 250 | 375 | 937.5 | 6787.5 | 0.64 | 1556.77 | G300E | 3830926.7 | 30.06 | G300E | 2963134.8 | 23.25
310 | Story12 | B82 | 50 MPa RC Beam (37.5 cm x 25 cm) | Beam | 50MPa | Concrete Rectangular | 250 | 375 | 937.5 | 6787.5 | 0.64 | 1556.77 | G300E | 2845142.93 | 22.32 | G300E | 2790439.74 | 21.89
311 | Story12 | B9 | 50 MPa RC Beam (37.5 cm x 25 cm) | Beam | 50MPa | Concrete Rectangular | 250 | 375 | 937.5 | 6787.5 | 0.64 | 1556.77 | G300E | 5258461.36 | 41.26 | G300E | 1960172.15 | 15.38
312 | Story13 | B1 | 50 MPa RC Beam (37.5 cm x 25 cm) | Beam | 50MPa | Concrete Rectangular | 250 | 375 | 937.5 | 6800 | 0.64 | 1559.63 | G300E | 4164381.82 | 32.68 | G300E | 3012984.57 | 23.64
313 | Story13 | B10 | 50 MPa RC Beam (37.5 cm x 25 cm) | Beam | 50MPa | Concrete Rectangular | 250 | 375 | 937.5 | 6800 | 0.64 | 1559.63 | G300E | 3863286.96 | 30.31 | G300E | 2898568.37 | 22.74
314 | Story13 | B11 | 50 MPa RC Beam (37.5 cm x 25 cm) | Beam | 50MPa | Concrete Rectangular | 250 | 375 | 937.5 | 6800 | 0.64 | 1559.63 | G300E | 4778854.55 | 37.5 | G300E | 918351.98 | 7.21
315 | Story13 | B12 | 50 MPa RC Beam (37.5 cm x 25 cm) | Beam | 50MPa | Concrete Rectangular | 250 | 375 | 937.5 | 6800 | 0.64 | 1559.63 | G300E | 2971008.7 | 23.31 | G300E | 3017930.91 | 23.68
316 | Story13 | B13 | 50 MPa RC Beam (37.5 cm x 25 cm) | Beam | 50MPa | Concrete Rectangular | 250 | 375 | 937.5 | 6800 | 0.64 | 1559.63 | G300E | 5006963.64 | 39.29 | G300E | 2494998.82 | 19.58
317 | Story13 | B14 | 50 MPa RC Beam (37.5 cm x 25 cm) | Beam | 50MPa | Concrete Rectangular | 250 | 375 | 937.5 | 6800 | 0.64 | 1559.63 | G300E | 4184163.64 | 32.83 | G300E | 3014337.23 | 23.65
318 | Story13 | B15 | 50 MPa RC Beam (37.5 cm x 25 cm) | Beam | 50MPa | Concrete Rectangular | 250 | 375 | 937.5 | 6800 | 0.64 | 1559.63 | G300E | 4166545.45 | 32.69 | G300E | 3013911.84 | 23.65
319 | Story13 | B16 | 50 MPa RC Beam (37.5 cm x 25 cm) | Beam | 50MPa | Concrete Rectangular | 250 | 375 | 937.5 | 6800 | 0.64 | 1559.63 | G300E | 2560818.18 | 20.09 | G300E | 2775367.07 | 21.78
320 | Story13 | B17 | 50 MPa RC Beam (37.5 cm x 25 cm) | Beam | 50MPa | Concrete Rectangular | 250 | 375 | 937.5 | 6800 | 0.64 | 1559.63 | G300E | 5260418.18 | 41.28 | G300E | 1987083.25 | 15.59
321 | Story13 | B18 | 50 MPa RC Beam (37.5 cm x 25 cm) | Beam | 50MPa | Concrete Rectangular | 250 | 375 | 937.5 | 6800 | 0.64 | 1559.63 | G300E | 4887963.64 | 38.35 | G300E | 2397578.77 | 18.81
322 | Story13 | B19 | 50 MPa RC Beam (37.5 cm x 25 cm) | Beam | 50MPa | Concrete Rectangular | 250 | 375 | 937.5 | 6800 | 0.64 | 1559.63 | G300E | 4926290.91 | 38.65 | G300E | 2395286.09 | 18.79
323 | Story13 | B2 | 50 MPa RC Beam (37.5 cm x 25 cm) | Beam | 50MPa | Concrete Rectangular | 250 | 375 | 937.5 | 6800 | 0.64 | 1559.63 | G300E | 4167163.64 | 32.7 | G300E | 3010628.14 | 23.62
324 | Story13 | B20 | 50 MPa RC Beam (37.5 cm x 25 cm) | Beam | 50MPa | Concrete Rectangular | 250 | 375 | 937.5 | 6800 | 0.64 | 1559.63 | G300E | 5193654.55 | 40.75 | G300E | 1852930.45 | 14.54
325 | Story13 | B21 | 50 MPa RC Beam (37.5 cm x 25 cm) | Beam | 50MPa | Concrete Rectangular | 250 | 375 | 937.5 | 6800 | 0.64 | 1559.63 | G300E | 4840054.55 | 37.98 | G300E | 1266634.84 | 9.94
326 | Story13 | B22 | 50 MPa RC Beam (37.5 cm x 25 cm) | Beam | 50MPa | Concrete Rectangular | 250 | 375 | 937.5 | 7200 | 0.68 | 1651.38 | G300E | 6150678.26 | 48.26 | G300E | 3097735.04 | 24.31
327 | Story13 | B23 | 50 MPa RC Beam (37.5 cm x 25 cm) | Beam | 50MPa | Concrete Rectangular | 250 | 375 | 937.5 | 6800 | 0.64 | 1559.63 | G300E | 4423400 | 34.71 | G300E | 2385955.41 | 18.72
328 | Story13 | B24 | 50 MPa RC Beam (37.5 cm x 25 cm) | Beam | 50MPa | Concrete Rectangular | 250 | 375 | 937.5 | 7200 | 0.68 | 1651.38 | G300E | 6218921.74 | 48.8 | G300E | 3113112.52 | 24.43
329 | Story13 | B25 | 50 MPa RC Beam (37.5 cm x 25 cm) | Beam | 50MPa | Concrete Rectangular | 250 | 375 | 937.5 | 6800 | 0.64 | 1559.63 | G300E | 4862309.09 | 38.15 | G300E | 1267062.55 | 9.94
330 | Story13 | B26 | 50 MPa RC Beam (37.5 cm x 25 cm) | Beam | 50MPa | Concrete Rectangular | 250 | 375 | 937.5 | 6800 | 0.64 | 1559.63 | G300E | 5225800 | 41 | G300E | 1867246.39 | 14.65
331 | Story13 | B27 | 50 MPa RC Beam (37.5 cm x 25 cm) | Beam | 50MPa | Concrete Rectangular | 250 | 375 | 937.5 | 6800 | 0.64 | 1559.63 | G300E | 4967400 | 38.98 | G300E | 2398325.23 | 18.82
332 | Story13 | B28 | 50 MPa RC Beam (37.5 cm x 25 cm) | Beam | 50MPa | Concrete Rectangular | 250 | 375 | 937.5 | 6800 | 0.64 | 1559.63 | G300E | 4889818.18 | 38.37 | G300E | 2397681.93 | 18.81
333 | Story13 | B29 | 50 MPa RC Beam (37.5 cm x 25 cm) | Beam | 50MPa | Concrete Rectangular | 250 | 375 | 937.5 | 6800 | 0.64 | 1559.63 | G300E | 5262272.73 | 41.29 | G300E | 1987332.45 | 15.59
334 | Story13 | B3 | 50 MPa RC Beam (37.5 cm x 25 cm) | Beam | 50MPa | Concrete Rectangular | 250 | 375 | 937.5 | 6800 | 0.64 | 1559.63 | G300E | 5021490.91 | 39.4 | G300E | 2480509.02 | 19.46
335 | Story13 | B30 | 50 MPa RC Beam (37.5 cm x 25 cm) | Beam | 50MPa | Concrete Rectangular | 250 | 375 | 937.5 | 6800 | 0.64 | 1559.63 | G300E | 2561127.27 | 20.1 | G300E | 2777530.7 | 21.79
336 | Story13 | B31 | 50 MPa RC Beam (37.5 cm x 25 cm) | Beam | 50MPa | Concrete Rectangular | 250 | 375 | 937.5 | 6800 | 0.64 | 1559.63 | G300E | 3859309.09 | 30.28 | G300E | 2800522.82 | 21.97
337 | Story13 | B32 | 50 MPa RC Beam (37.5 cm x 25 cm) | Beam | 50MPa | Concrete Rectangular | 250 | 375 | 937.5 | 6800 | 0.64 | 1559.63 | G300E | 5290400 | 41.51 | G300E | 1853536.66 | 14.54
338 | Story13 | B33 | 50 MPa RC Beam (37.5 cm x 25 cm) | Beam | 50MPa | Concrete Rectangular | 250 | 375 | 937.5 | 6800 | 0.64 | 1559.63 | G300E | 5055800 | 39.67 | G300E | 1306432.23 | 10.25
339 | Story13 | B34 | 50 MPa RC Beam (37.5 cm x 25 cm) | Beam | 50MPa | Concrete Rectangular | 250 | 375 | 937.5 | 6800 | 0.64 | 1559.63 | G300E | 5559000 | 43.62 | G300E | 532693.84 | 4.18
340 | Story13 | B35 | 50 MPa RC Beam (37.5 cm x 25 cm) | Beam | 50MPa | Concrete Rectangular | 250 | 375 | 937.5 | 6800 | 0.64 | 1559.63 | G300E | 4521381.82 | 35.48 | G300E | 2385955.41 | 18.72
341 | Story13 | B36 | 50 MPa RC Beam (37.5 cm x 25 cm) | Beam | 50MPa | Concrete Rectangular | 250 | 375 | 937.5 | 7200 | 0.68 | 1651.38 | G300E | 6108730.43 | 47.93 | G300E | 3048378.26 | 23.92
342 | Story13 | B4 | 50 MPa RC Beam (37.5 cm x 25 cm) | Beam | 50MPa | Concrete Rectangular | 250 | 375 | 937.5 | 6800 | 0.64 | 1559.63 | G300E | 2891773.91 | 22.69 | G300E | 2937746.72 | 23.05
343 | Story13 | B40 | 50 MPa RC Beam (37.5 cm x 25 cm) | Beam | 50MPa | Concrete Rectangular | 250 | 375 | 937.5 | 6800 | 0.64 | 1559.63 | G300E | 5829669.57 | 45.74 | G300E | 2893755.52 | 22.71
344 | Story13 | B41 | 50 MPa RC Beam (37.5 cm x 25 cm) | Beam | 50MPa | Concrete Rectangular | 250 | 375 | 937.5 | 6800 | 0.64 | 1559.63 | G300E | 4521072.73 | 35.47 | G300E | 2385955.41 | 18.72
345 | Story13 | B42 | 50 MPa RC Beam (37.5 cm x 25 cm) | Beam | 50MPa | Concrete Rectangular | 250 | 375 | 937.5 | 6800 | 0.64 | 1559.63 | G300E | 5561163.64 | 43.63 | G300E | 532864.23 | 4.18
346 | Story13 | B43 | 50 MPa RC Beam (37.5 cm x 25 cm) | Beam | 50MPa | Concrete Rectangular | 250 | 375 | 937.5 | 6800 | 0.64 | 1559.63 | G300E | 5055490.91 | 39.67 | G300E | 1306414.84 | 10.25
347 | Story13 | B44 | 50 MPa RC Beam (37.5 cm x 25 cm) | Beam | 50MPa | Concrete Rectangular | 250 | 375 | 937.5 | 6800 | 0.64 | 1559.63 | G300E | 5290400 | 41.51 | G300E | 1853579.55 | 14.54
348 | Story13 | B45 | 50 MPa RC Beam (37.5 cm x 25 cm) | Beam | 50MPa | Concrete Rectangular | 250 | 375 | 937.5 | 6800 | 0.64 | 1559.63 | G300E | 3859309.09 | 30.28 | G300E | 2800522.82 | 21.97
349 | Story13 | B46 | 50 MPa RC Beam (37.5 cm x 25 cm) | Beam | 50MPa | Concrete Rectangular | 250 | 375 | 937.5 | 6800 | 0.64 | 1559.63 | G300E | 2561127.27 | 20.1 | G300E | 2777530.7 | 21.79
350 | Story13 | B47 | 50 MPa RC Beam (37.5 cm x 25 cm) | Beam | 50MPa | Concrete Rectangular | 250 | 375 | 937.5 | 6800 | 0.64 | 1559.63 | G300E | 5290090.91 | 41.51 | G300E | 1853565.64 | 14.54
351 | Story13 | B48 | 50 MPa RC Beam (37.5 cm x 25 cm) | Beam | 50MPa | Concrete Rectangular | 250 | 375 | 937.5 | 6800 | 0.64 | 1559.63 | G300E | 4890127.27 | 38.37 | G300E | 2397674.98 | 18.81
352 | Story13 | B49 | 50 MPa RC Beam (37.5 cm x 25 cm) | Beam | 50MPa | Concrete Rectangular | 250 | 375 | 937.5 | 6800 | 0.64 | 1559.63 | G300E | 5559927.27 | 43.63 | G300E | 532824.82 | 4.18
353 | Story13 | B5 | 50 MPa RC Beam (37.5 cm x 25 cm) | Beam | 50MPa | Concrete Rectangular | 250 | 375 | 937.5 | 6800 | 0.64 | 1559.63 | G300E | 4768036.36 | 37.41 | G300E | 918351.98 | 7.21
354 | Story13 | B50 | 50 MPa RC Beam (37.5 cm x 25 cm) | Beam | 50MPa | Concrete Rectangular | 250 | 375 | 937.5 | 6800 | 0.64 | 1559.63 | G300E | 5226418.18 | 41.01 | G300E | 1867284.64 | 14.65
355 | Story13 | B51 | 50 MPa RC Beam (37.5 cm x 25 cm) | Beam | 50MPa | Concrete Rectangular | 250 | 375 | 937.5 | 7200 | 0.68 | 1651.38 | G300E | 6171965.22 | 48.43 | G300E | 3063962.35 | 24.04
356 | Story13 | B52 | 50 MPa RC Beam (37.5 cm x 25 cm) | Beam | 50MPa | Concrete Rectangular | 250 | 375 | 937.5 | 6800 | 0.64 | 1559.63 | G300E | 5872243.48 | 46.08 | G300E | 2940117.48 | 23.07
357 | Story13 | B54 | 50 MPa RC Beam (37.5 cm x 25 cm) | Beam | 50MPa | Concrete Rectangular | 250 | 375 | 937.5 | 6800 | 0.64 | 1559.63 | G300E | 5874017.39 | 46.09 | G300E | 2940162.93 | 23.07
358 | Story13 | B55 | 50 MPa RC Beam (37.5 cm x 25 cm) | Beam | 50MPa | Concrete Rectangular | 250 | 375 | 937.5 | 6800 | 0.64 | 1559.63 | G300E | 5829669.57 | 45.74 | G300E | 2893755.52 | 22.71
359 | Story13 | B56 | 50 MPa RC Beam (37.5 cm x 25 cm) | Beam | 50MPa | Concrete Rectangular | 250 | 375 | 937.5 | 6800 | 0.64 | 1559.63 | G300E | 5226418.18 | 41.01 | G300E | 1867247.55 | 14.65
360 | Story13 | B57 | 50 MPa RC Beam (37.5 cm x 25 cm) | Beam | 50MPa | Concrete Rectangular | 250 | 375 | 937.5 | 6800 | 0.64 | 1559.63 | G300E | 5561163.64 | 43.63 | G300E | 532866.55 | 4.18
361 | Story13 | B58 | 50 MPa RC Beam (37.5 cm x 25 cm) | Beam | 50MPa | Concrete Rectangular | 250 | 375 | 937.5 | 6800 | 0.64 | 1559.63 | G300E | 4889818.18 | 38.37 | G300E | 2397668.02 | 18.81
362 | Story13 | B59 | 50 MPa RC Beam (37.5 cm x 25 cm) | Beam | 50MPa | Concrete Rectangular | 250 | 375 | 937.5 | 6800 | 0.64 | 1559.63 | G300E | 5290400 | 41.51 | G300E | 1853576.07 | 14.54
363 | Story13 | B6 | 50 MPa RC Beam (37.5 cm x 25 cm) | Beam | 50MPa | Concrete Rectangular | 250 | 375 | 937.5 | 6800 | 0.64 | 1559.63 | G300E | 3156086.96 | 24.76 | G300E | 2930925.65 | 23
364 | Story13 | B60 | 50 MPa RC Beam (37.5 cm x 25 cm) | Beam | 50MPa | Concrete Rectangular | 250 | 375 | 937.5 | 6800 | 0.64 | 1559.63 | G300E | 2560818.18 | 20.09 | G300E | 2777530.7 | 21.79
365 | Story13 | B61 | 50 MPa RC Beam (37.5 cm x 25 cm) | Beam | 50MPa | Concrete Rectangular | 250 | 375 | 937.5 | 6800 | 0.64 | 1559.63 | G300E | 4166545.45 | 32.69 | G300E | 3013911.84 | 23.65
366 | Story13 | B62 | 50 MPa RC Beam (37.5 cm x 25 cm) | Beam | 50MPa | Concrete Rectangular | 250 | 375 | 937.5 | 6800 | 0.64 | 1559.63 | G300E | 5262272.73 | 41.29 | G300E | 1987335.93 | 15.59
367 | Story13 | B63 | 50 MPa RC Beam (37.5 cm x 25 cm) | Beam | 50MPa | Concrete Rectangular | 250 | 375 | 937.5 | 6800 | 0.64 | 1559.63 | G300E | 5006654.55 | 39.28 | G300E | 2494994.18 | 19.58
368 | Story13 | B64 | 50 MPa RC Beam (37.5 cm x 25 cm) | Beam | 50MPa | Concrete Rectangular | 250 | 375 | 937.5 | 6800 | 0.64 | 1559.63 | G300E | 4967090.91 | 38.97 | G300E | 2398319.43 | 18.82
369 | Story13 | B65 | 50 MPa RC Beam (37.5 cm x 25 cm) | Beam | 50MPa | Concrete Rectangular | 250 | 375 | 937.5 | 6800 | 0.64 | 1559.63 | G300E | 4778854.55 | 37.5 | G300E | 918351.98 | 7.21
370 | Story13 | B66 | 50 MPa RC Beam (37.5 cm x 25 cm) | Beam | 50MPa | Concrete Rectangular | 250 | 375 | 937.5 | 6800 | 0.64 | 1559.63 | G300E | 4861690.91 | 38.15 | G300E | 1267033.57 | 9.94
371 | Story13 | B67 | 50 MPa RC Beam (37.5 cm x 25 cm) | Beam | 50MPa | Concrete Rectangular | 250 | 375 | 937.5 | 6800 | 0.64 | 1559.63 | G300E | 5730854.55 | 44.97 | G300E | 564410.05 | 4.43
372 | Story13 | B68 | 50 MPa RC Beam (37.5 cm x 25 cm) | Beam | 50MPa | Concrete Rectangular | 250 | 375 | 937.5 | 6800 | 0.64 | 1559.63 | G300E | 4423090.91 | 34.71 | G300E | 2385955.41 | 18.72
373 | Story13 | B69 | 50 MPa RC Beam (37.5 cm x 25 cm) | Beam | 50MPa | Concrete Rectangular | 250 | 375 | 937.5 | 6800 | 0.64 | 1559.63 | G300E | 5730854.55 | 44.97 | G300E | 564417 | 4.43
374 | Story13 | B7 | 50 MPa RC Beam (37.5 cm x 25 cm) | Beam | 50MPa | Concrete Rectangular | 250 | 375 | 937.5 | 6800 | 0.64 | 1559.63 | G300E | 5731163.64 | 44.97 | G300E | 564382.23 | 4.43
375 | Story13 | B70 | 50 MPa RC Beam (37.5 cm x 25 cm) | Beam | 50MPa | Concrete Rectangular | 250 | 375 | 937.5 | 6800 | 0.64 | 1559.63 | G300E | 4861072.73 | 38.14 | G300E | 1267032.41 | 9.94
376 | Story13 | B71 | 50 MPa RC Beam (37.5 cm x 25 cm) | Beam | 50MPa | Concrete Rectangular | 250 | 375 | 937.5 | 6800 | 0.64 | 1559.63 | G300E | 4778854.55 | 37.5 | G300E | 918351.98 | 7.21
377 | Story13 | B72 | 50 MPa RC Beam (37.5 cm x 25 cm) | Beam | 50MPa | Concrete Rectangular | 250 | 375 | 937.5 | 6800 | 0.64 | 1559.63 | G300E | 4967709.09 | 38.98 | G300E | 2398326.39 | 18.82
378 | Story13 | B73 | 50 MPa RC Beam (37.5 cm x 25 cm) | Beam | 50MPa | Concrete Rectangular | 250 | 375 | 937.5 | 6800 | 0.64 | 1559.63 | G300E | 5006654.55 | 39.28 | G300E | 2494988.39 | 19.58
379 | Story13 | B74 | 50 MPa RC Beam (37.5 cm x 25 cm) | Beam | 50MPa | Concrete Rectangular | 250 | 375 | 937.5 | 6800 | 0.64 | 1559.63 | G300E | 5262581.82 | 41.29 | G300E | 1987362.59 | 15.59
380 | Story13 | B75 | 50 MPa RC Beam (37.5 cm x 25 cm) | Beam | 50MPa | Concrete Rectangular | 250 | 375 | 937.5 | 6800 | 0.64 | 1559.63 | G300E | 4166236.36 | 32.69 | G300E | 3013911.84 | 23.65
381 | Story13 | B76 | 50 MPa RC Beam (37.5 cm x 25 cm) | Beam | 50MPa | Concrete Rectangular | 250 | 375 | 937.5 | 6800 | 0.64 | 1559.63 | G300E | 4184163.64 | 32.83 | G300E | 3014337.23 | 23.65
382 | Story13 | B77 | 50 MPa RC Beam (37.5 cm x 25 cm) | Beam | 50MPa | Concrete Rectangular | 250 | 375 | 937.5 | 6800 | 0.64 | 1559.63 | G300E | 2876695.65 | 22.57 | G300E | 3017928.7 | 23.68
383 | Story13 | B78 | 50 MPa RC Beam (37.5 cm x 25 cm) | Beam | 50MPa | Concrete Rectangular | 250 | 375 | 937.5 | 6800 | 0.64 | 1559.63 | G300E | 3156973.91 | 24.77 | G300E | 2930900.15 | 23
384 | Story13 | B79 | 50 MPa RC Beam (37.5 cm x 25 cm) | Beam | 50MPa | Concrete Rectangular | 250 | 375 | 937.5 | 6800 | 0.64 | 1559.63 | G300E | 3710018.18 | 29.11 | G300E | 2750450.09 | 21.58
385 | Story13 | B8 | 50 MPa RC Beam (37.5 cm x 25 cm) | Beam | 50MPa | Concrete Rectangular | 250 | 375 | 937.5 | 6800 | 0.64 | 1559.63 | G300E | 3710018.18 | 29.11 | G300E | 2750450.09 | 21.58
386 | Story13 | B80 | 50 MPa RC Beam (37.5 cm x 25 cm) | Beam | 50MPa | Concrete Rectangular | 250 | 375 | 937.5 | 6800 | 0.64 | 1559.63 | G300E | 3862991.3 | 30.31 | G300E | 2898527.35 | 22.74
387 | Story13 | B81 | 50 MPa RC Beam (37.5 cm x 25 cm) | Beam | 50MPa | Concrete Rectangular | 250 | 375 | 937.5 | 6800 | 0.64 | 1559.63 | G300E | 2970713.04 | 23.31 | G300E | 3017927.59 | 23.68
388 | Story13 | B82 | 50 MPa RC Beam (37.5 cm x 25 cm) | Beam | 50MPa | Concrete Rectangular | 250 | 375 | 937.5 | 6800 | 0.64 | 1559.63 | G300E | 4184163.64 | 32.83 | G300E | 3014337.23 | 23.65
389 | Story13 | B9 | 50 MPa RC Beam (37.5 cm x 25 cm) | Beam | 50MPa | Concrete Rectangular | 250 | 375 | 937.5 | 6800 | 0.64 | 1559.63 | G300E | 5730236.36 | 44.96 | G300E | 564363.68 | 4.43
390 | Story14 | B1 | 50 MPa RC Beam (37.5 cm x 25 cm) | Beam | 50MPa | Concrete Rectangular | 250 | 375 | 937.5 | 6800 | 0.64 | 1559.63 | G300E | 4157581.82 | 32.62 | G300E | 3036591.77 | 23.83
391 | Story14 | B10 | 50 MPa RC Beam (37.5 cm x 25 cm) | Beam | 50MPa | Concrete Rectangular | 250 | 375 | 937.5 | 6800 | 0.64 | 1559.63 | G300E | 3759217.39 | 29.5 | G300E | 2871453 | 22.53
392 | Story14 | B11 | 50 MPa RC Beam (37.5 cm x 25 cm) | Beam | 50MPa | Concrete Rectangular | 250 | 375 | 937.5 | 6800 | 0.64 | 1559.63 | G300E | 4813163.64 | 37.77 | G300E | 919857.64 | 7.22
393 | Story14 | B12 | 50 MPa RC Beam (37.5 cm x 25 cm) | Beam | 50MPa | Concrete Rectangular | 250 | 375 | 937.5 | 6800 | 0.64 | 1559.63 | G300E | 2910991.3 | 22.84 | G300E | 3149769.98 | 24.71
394 | Story14 | B13 | 50 MPa RC Beam (37.5 cm x 25 cm) | Beam | 50MPa | Concrete Rectangular | 250 | 375 | 937.5 | 6800 | 0.64 | 1559.63 | G300E | 5027363.64 | 39.45 | G300E | 2499924.95 | 19.62
395 | Story14 | B14 | 50 MPa RC Beam (37.5 cm x 25 cm) | Beam | 50MPa | Concrete Rectangular | 250 | 375 | 937.5 | 6800 | 0.64 | 1559.63 | G300E | 4187254.55 | 32.85 | G300E | 3033809.95 | 23.8
396 | Story14 | B15 | 50 MPa RC Beam (37.5 cm x 25 cm) | Beam | 50MPa | Concrete Rectangular | 250 | 375 | 937.5 | 6800 | 0.64 | 1559.63 | G300E | 4160054.55 | 32.64 | G300E | 3037519.05 | 23.83
397 | Story14 | B16 | 50 MPa RC Beam (37.5 cm x 25 cm) | Beam | 50MPa | Concrete Rectangular | 250 | 375 | 937.5 | 6800 | 0.64 | 1559.63 | G300E | 2552781.82 | 20.03 | G300E | 2818021.61 | 22.11
398 | Story14 | B17 | 50 MPa RC Beam (37.5 cm x 25 cm) | Beam | 50MPa | Concrete Rectangular | 250 | 375 | 937.5 | 6800 | 0.64 | 1559.63 | G300E | 5273709.09 | 41.38 | G300E | 2536121.05 | 19.9
399 | Story14 | B18 | 50 MPa RC Beam (37.5 cm x 25 cm) | Beam | 50MPa | Concrete Rectangular | 250 | 375 | 937.5 | 6800 | 0.64 | 1559.63 | G300E | 4878072.73 | 38.28 | G300E | 2397989.09 | 18.82
400 | Story14 | B19 | 50 MPa RC Beam (37.5 cm x 25 cm) | Beam | 50MPa | Concrete Rectangular | 250 | 375 | 937.5 | 6800 | 0.64 | 1559.63 | G300E | 4919490.91 | 38.6 | G300E | 2395681.34 | 18.8
401 | Story14 | B2 | 50 MPa RC Beam (37.5 cm x 25 cm) | Beam | 50MPa | Concrete Rectangular | 250 | 375 | 937.5 | 6800 | 0.64 | 1559.63 | G300E | 4172109.09 | 32.74 | G300E | 3030100.86 | 23.78
402 | Story14 | B20 | 50 MPa RC Beam (37.5 cm x 25 cm) | Beam | 50MPa | Concrete Rectangular | 250 | 375 | 937.5 | 6800 | 0.64 | 1559.63 | G300E | 5196127.27 | 40.77 | G300E | 1853147.2 | 14.54
403 | Story14 | B21 | 50 MPa RC Beam (37.5 cm x 25 cm) | Beam | 50MPa | Concrete Rectangular | 250 | 375 | 937.5 | 6800 | 0.64 | 1559.63 | G300E | 4832636.36 | 37.92 | G300E | 1266853.91 | 9.94
404 | Story14 | B22 | 50 MPa RC Beam (37.5 cm x 25 cm) | Beam | 50MPa | Concrete Rectangular | 250 | 375 | 937.5 | 7200 | 0.68 | 1651.38 | G300E | 6315652.17 | 49.55 | G300E | 3111881.48 | 24.42
405 | Story14 | B23 | 50 MPa RC Beam (37.5 cm x 25 cm) | Beam | 50MPa | Concrete Rectangular | 250 | 375 | 937.5 | 6800 | 0.64 | 1559.63 | G300E | 4377345.45 | 34.35 | G300E | 2385955.41 | 18.72
406 | Story14 | B24 | 50 MPa RC Beam (37.5 cm x 25 cm) | Beam | 50MPa | Concrete Rectangular | 250 | 375 | 937.5 | 7200 | 0.68 | 1651.38 | G300E | 6285600 | 49.32 | G300E | 3128708.35 | 24.55
407 | Story14 | B25 | 50 MPa RC Beam (37.5 cm x 25 cm) | Beam | 50MPa | Concrete Rectangular | 250 | 375 | 937.5 | 6800 | 0.64 | 1559.63 | G300E | 4852418.18 | 38.07 | G300E | 1267283.93 | 9.94
408 | Story14 | B26 | 50 MPa RC Beam (37.5 cm x 25 cm) | Beam | 50MPa | Concrete Rectangular | 250 | 375 | 937.5 | 6800 | 0.64 | 1559.63 | G300E | 5230436.36 | 41.04 | G300E | 1868034.57 | 14.66
409 | Story14 | B27 | 50 MPa RC Beam (37.5 cm x 25 cm) | Beam | 50MPa | Concrete Rectangular | 250 | 375 | 937.5 | 6800 | 0.64 | 1559.63 | G300E | 4959981.82 | 38.92 | G300E | 2398263.8 | 18.82
410 | Story14 | B28 | 50 MPa RC Beam (37.5 cm x 25 cm) | Beam | 50MPa | Concrete Rectangular | 250 | 375 | 937.5 | 6800 | 0.64 | 1559.63 | G300E | 4880545.45 | 38.29 | G300E | 2398098.05 | 18.82
411 | Story14 | B29 | 50 MPa RC Beam (37.5 cm x 25 cm) | Beam | 50MPa | Concrete Rectangular | 250 | 375 | 937.5 | 6800 | 0.64 | 1559.63 | G300E | 5275872.73 | 41.4 | G300E | 2536386.48 | 19.9
412 | Story14 | B3 | 50 MPa RC Beam (37.5 cm x 25 cm) | Beam | 50MPa | Concrete Rectangular | 250 | 375 | 937.5 | 6800 | 0.64 | 1559.63 | G300E | 5043745.45 | 39.58 | G300E | 2483436.89 | 19.49
413 | Story14 | B30 | 50 MPa RC Beam (37.5 cm x 25 cm) | Beam | 50MPa | Concrete Rectangular | 250 | 375 | 937.5 | 6800 | 0.64 | 1559.63 | G300E | 2552781.82 | 20.03 | G300E | 2818021.61 | 22.11
414 | Story14 | B31 | 50 MPa RC Beam (37.5 cm x 25 cm) | Beam | 50MPa | Concrete Rectangular | 250 | 375 | 937.5 | 6800 | 0.64 | 1559.63 | G300E | 3856836.36 | 30.26 | G300E | 3159919.05 | 24.79
415 | Story14 | B32 | 50 MPa RC Beam (37.5 cm x 25 cm) | Beam | 50MPa | Concrete Rectangular | 250 | 375 | 937.5 | 6800 | 0.64 | 1559.63 | G300E | 5318836.36 | 41.73 | G300E | 1826577.36 | 14.33
416 | Story14 | B33 | 50 MPa RC Beam (37.5 cm x 25 cm) | Beam | 50MPa | Concrete Rectangular | 250 | 375 | 937.5 | 6800 | 0.64 | 1559.63 | G300E | 5037563.64 | 39.53 | G300E | 1305661.43 | 10.24
417 | Story14 | B34 | 50 MPa RC Beam (37.5 cm x 25 cm) | Beam | 50MPa | Concrete Rectangular | 250 | 375 | 937.5 | 6800 | 0.64 | 1559.63 | G300E | 5596090.91 | 43.91 | G300E | 536510.73 | 4.21
418 | Story14 | B35 | 50 MPa RC Beam (37.5 cm x 25 cm) | Beam | 50MPa | Concrete Rectangular | 250 | 375 | 937.5 | 6800 | 0.64 | 1559.63 | G300E | 4495418.18 | 35.27 | G300E | 2385955.41 | 18.72
419 | Story14 | B36 | 50 MPa RC Beam (37.5 cm x 25 cm) | Beam | 50MPa | Concrete Rectangular | 250 | 375 | 937.5 | 7200 | 0.68 | 1651.38 | G300E | 6070852.17 | 47.63 | G300E | 3050652.13 | 23.94
420 | Story14 | B4 | 50 MPa RC Beam (37.5 cm x 25 cm) | Beam | 50MPa | Concrete Rectangular | 250 | 375 | 937.5 | 6800 | 0.64 | 1559.63 | G300E | 2911286.96 | 22.84 | G300E | 2931578.67 | 23
421 | Story14 | B40 | 50 MPa RC Beam (37.5 cm x 25 cm) | Beam | 50MPa | Concrete Rectangular | 250 | 375 | 937.5 | 6800 | 0.64 | 1559.63 | G300E | 5886730.43 | 46.19 | G300E | 2907445.33 | 22.81
422 | Story14 | B41 | 50 MPa RC Beam (37.5 cm x 25 cm) | Beam | 50MPa | Concrete Rectangular | 250 | 375 | 937.5 | 6800 | 0.64 | 1559.63 | G300E | 4494181.82 | 35.26 | G300E | 2385955.41 | 18.72
423 | Story14 | B42 | 50 MPa RC Beam (37.5 cm x 25 cm) | Beam | 50MPa | Concrete Rectangular | 250 | 375 | 937.5 | 6800 | 0.64 | 1559.63 | G300E | 5597945.45 | 43.92 | G300E | 536685.75 | 4.21
424 | Story14 | B43 | 50 MPa RC Beam (37.5 cm x 25 cm) | Beam | 50MPa | Concrete Rectangular | 250 | 375 | 937.5 | 6800 | 0.64 | 1559.63 | G300E | 5036636.36 | 39.52 | G300E | 1305646.36 | 10.24
425 | Story14 | B44 | 50 MPa RC Beam (37.5 cm x 25 cm) | Beam | 50MPa | Concrete Rectangular | 250 | 375 | 937.5 | 6800 | 0.64 | 1559.63 | G300E | 5317909.09 | 41.73 | G300E | 1826624.89 | 14.33
426 | Story14 | B45 | 50 MPa RC Beam (37.5 cm x 25 cm) | Beam | 50MPa | Concrete Rectangular | 250 | 375 | 937.5 | 6800 | 0.64 | 1559.63 | G300E | 3856527.27 | 30.26 | G300E | 3159919.05 | 24.79
427 | Story14 | B46 | 50 MPa RC Beam (37.5 cm x 25 cm) | Beam | 50MPa | Concrete Rectangular | 250 | 375 | 937.5 | 6800 | 0.64 | 1559.63 | G300E | 2552781.82 | 20.03 | G300E | 2818021.61 | 22.11
428 | Story14 | B47 | 50 MPa RC Beam (37.5 cm x 25 cm) | Beam | 50MPa | Concrete Rectangular | 250 | 375 | 937.5 | 6800 | 0.64 | 1559.63 | G300E | 5317909.09 | 41.73 | G300E | 1826609.82 | 14.33
429 | Story14 | B48 | 50 MPa RC Beam (37.5 cm x 25 cm) | Beam | 50MPa | Concrete Rectangular | 250 | 375 | 937.5 | 6800 | 0.64 | 1559.63 | G300E | 4881163.64 | 38.3 | G300E | 2398088.77 | 18.82
430 | Story14 | B49 | 50 MPa RC Beam (37.5 cm x 25 cm) | Beam | 50MPa | Concrete Rectangular | 250 | 375 | 937.5 | 6800 | 0.64 | 1559.63 | G300E | 5597636.36 | 43.92 | G300E | 536641.7 | 4.21
431 | Story14 | B5 | 50 MPa RC Beam (37.5 cm x 25 cm) | Beam | 50MPa | Concrete Rectangular | 250 | 375 | 937.5 | 6800 | 0.64 | 1559.63 | G300E | 4803272.73 | 37.69 | G300E | 919635.09 | 7.22
432 | Story14 | B50 | 50 MPa RC Beam (37.5 cm x 25 cm) | Beam | 50MPa | Concrete Rectangular | 250 | 375 | 937.5 | 6800 | 0.64 | 1559.63 | G300E | 5230436.36 | 41.04 | G300E | 1868070.5 | 14.66
433 | Story14 | B51 | 50 MPa RC Beam (37.5 cm x 25 cm) | Beam | 50MPa | Concrete Rectangular | 250 | 375 | 937.5 | 7200 | 0.68 | 1651.38 | G300E | 6232695.65 | 48.9 | G300E | 3078458.61 | 24.15
434 | Story14 | B52 | 50 MPa RC Beam (37.5 cm x 25 cm) | Beam | 50MPa | Concrete Rectangular | 250 | 375 | 937.5 | 6800 | 0.64 | 1559.63 | G300E | 5936400 | 46.58 | G300E | 2954854.63 | 23.18
435 | Story14 | B54 | 50 MPa RC Beam (37.5 cm x 25 cm) | Beam | 50MPa | Concrete Rectangular | 250 | 375 | 937.5 | 6800 | 0.64 | 1559.63 | G300E | 5937582.61 | 46.59 | G300E | 2954893.43 | 23.19
436 | Story14 | B55 | 50 MPa RC Beam (37.5 cm x 25 cm) | Beam | 50MPa | Concrete Rectangular | 250 | 375 | 937.5 | 6800 | 0.64 | 1559.63 | G300E | 5887026.09 | 46.19 | G300E | 2907445.33 | 22.81
437 | Story14 | B56 | 50 MPa RC Beam (37.5 cm x 25 cm) | Beam | 50MPa | Concrete Rectangular | 250 | 375 | 937.5 | 6800 | 0.64 | 1559.63 | G300E | 5230127.27 | 41.04 | G300E | 1868034.57 | 14.66
438 | Story14 | B57 | 50 MPa RC Beam (37.5 cm x 25 cm) | Beam | 50MPa | Concrete Rectangular | 250 | 375 | 937.5 | 6800 | 0.64 | 1559.63 | G300E | 5598254.55 | 43.93 | G300E | 536688.07 | 4.21
439 | Story14 | B58 | 50 MPa RC Beam (37.5 cm x 25 cm) | Beam | 50MPa | Concrete Rectangular | 250 | 375 | 937.5 | 6800 | 0.64 | 1559.63 | G300E | 4880545.45 | 38.29 | G300E | 2398084.14 | 18.82
440 | Story14 | B59 | 50 MPa RC Beam (37.5 cm x 25 cm) | Beam | 50MPa | Concrete Rectangular | 250 | 375 | 937.5 | 6800 | 0.64 | 1559.63 | G300E | 5317600 | 41.72 | G300E | 1826622.57 | 14.33
441 | Story14 | B6 | 50 MPa RC Beam (37.5 cm x 25 cm) | Beam | 50MPa | Concrete Rectangular | 250 | 375 | 937.5 | 6800 | 0.64 | 1559.63 | G300E | 3366295.65 | 26.41 | G300E | 2870566.04 | 22.52
442 | Story14 | B60 | 50 MPa RC Beam (37.5 cm x 25 cm) | Beam | 50MPa | Concrete Rectangular | 250 | 375 | 937.5 | 6800 | 0.64 | 1559.63 | G300E | 2552781.82 | 20.03 | G300E | 2818021.61 | 22.11
443 | Story14 | B61 | 50 MPa RC Beam (37.5 cm x 25 cm) | Beam | 50MPa | Concrete Rectangular | 250 | 375 | 937.5 | 6800 | 0.64 | 1559.63 | G300E | 4160054.55 | 32.64 | G300E | 3037519.05 | 23.83
444 | Story14 | B62 | 50 MPa RC Beam (37.5 cm x 25 cm) | Beam | 50MPa | Concrete Rectangular | 250 | 375 | 937.5 | 6800 | 0.64 | 1559.63 | G300E | 5275872.73 | 41.4 | G300E | 2536389.95 | 19.9
445 | Story14 | B63 | 50 MPa RC Beam (37.5 cm x 25 cm) | Beam | 50MPa | Concrete Rectangular | 250 | 375 | 937.5 | 6800 | 0.64 | 1559.63 | G300E | 5027054.55 | 39.44 | G300E | 2499920.32 | 19.62
446 | Story14 | B64 | 50 MPa RC Beam (37.5 cm x 25 cm) | Beam | 50MPa | Concrete Rectangular | 250 | 375 | 937.5 | 6800 | 0.64 | 1559.63 | G300E | 4960290.91 | 38.92 | G300E | 2398259.16 | 18.82
447 | Story14 | B65 | 50 MPa RC Beam (37.5 cm x 25 cm) | Beam | 50MPa | Concrete Rectangular | 250 | 375 | 937.5 | 6800 | 0.64 | 1559.63 | G300E | 4813163.64 | 37.77 | G300E | 919857.64 | 7.22
448 | Story14 | B66 | 50 MPa RC Beam (37.5 cm x 25 cm) | Beam | 50MPa | Concrete Rectangular | 250 | 375 | 937.5 | 6800 | 0.64 | 1559.63 | G300E | 4852418.18 | 38.07 | G300E | 1267251.48 | 9.94
449 | Story14 | B67 | 50 MPa RC Beam (37.5 cm x 25 cm) | Beam | 50MPa | Concrete Rectangular | 250 | 375 | 937.5 | 6800 | 0.64 | 1559.63 | G300E | 5767945.45 | 45.26 | G300E | 569656.09 | 4.47
450 | Story14 | B68 | 50 MPa RC Beam (37.5 cm x 25 cm) | Beam | 50MPa | Concrete Rectangular | 250 | 375 | 937.5 | 6800 | 0.64 | 1559.63 | G300E | 4376727.27 | 34.34 | G300E | 2385955.41 | 18.72
451 | Story14 | B69 | 50 MPa RC Beam (37.5 cm x 25 cm) | Beam | 50MPa | Concrete Rectangular | 250 | 375 | 937.5 | 6800 | 0.64 | 1559.63 | G300E | 5768254.55 | 45.26 | G300E | 569664.2 | 4.47
452 | Story14 | B7 | 50 MPa RC Beam (37.5 cm x 25 cm) | Beam | 50MPa | Concrete Rectangular | 250 | 375 | 937.5 | 6800 | 0.64 | 1559.63 | G300E | 5768872.73 | 45.26 | G300E | 569631.75 | 4.47
453 | Story14 | B70 | 50 MPa RC Beam (37.5 cm x 25 cm) | Beam | 50MPa | Concrete Rectangular | 250 | 375 | 937.5 | 6800 | 0.64 | 1559.63 | G300E | 4852109.09 | 38.07 | G300E | 1267251.48 | 9.94
454 | Story14 | B71 | 50 MPa RC Beam (37.5 cm x 25 cm) | Beam | 50MPa | Concrete Rectangular | 250 | 375 | 937.5 | 6800 | 0.64 | 1559.63 | G300E | 4813163.64 | 37.77 | G300E | 919857.64 | 7.22
455 | Story14 | B72 | 50 MPa RC Beam (37.5 cm x 25 cm) | Beam | 50MPa | Concrete Rectangular | 250 | 375 | 937.5 | 6800 | 0.64 | 1559.63 | G300E | 4960290.91 | 38.92 | G300E | 2398269.59 | 18.82
456 | Story14 | B73 | 50 MPa RC Beam (37.5 cm x 25 cm) | Beam | 50MPa | Concrete Rectangular | 250 | 375 | 937.5 | 6800 | 0.64 | 1559.63 | G300E | 5026436.36 | 39.44 | G300E | 2499914.52 | 19.62
457 | Story14 | B74 | 50 MPa RC Beam (37.5 cm x 25 cm) | Beam | 50MPa | Concrete Rectangular | 250 | 375 | 937.5 | 6800 | 0.64 | 1559.63 | G300E | 5276181.82 | 41.4 | G300E | 2536420.09 | 19.9
458 | Story14 | B75 | 50 MPa RC Beam (37.5 cm x 25 cm) | Beam | 50MPa | Concrete Rectangular | 250 | 375 | 937.5 | 6800 | 0.64 | 1559.63 | G300E | 4160363.64 | 32.64 | G300E | 3037519.05 | 23.83
459 | Story14 | B76 | 50 MPa RC Beam (37.5 cm x 25 cm) | Beam | 50MPa | Concrete Rectangular | 250 | 375 | 937.5 | 6800 | 0.64 | 1559.63 | G300E | 4187563.64 | 32.86 | G300E | 3033809.95 | 23.8
460 | Story14 | B77 | 50 MPa RC Beam (37.5 cm x 25 cm) | Beam | 50MPa | Concrete Rectangular | 250 | 375 | 937.5 | 6800 | 0.64 | 1559.63 | G300E | 2904782.61 | 22.79 | G300E | 3149769.98 | 24.71
461 | Story14 | B78 | 50 MPa RC Beam (37.5 cm x 25 cm) | Beam | 50MPa | Concrete Rectangular | 250 | 375 | 937.5 | 6800 | 0.64 | 1559.63 | G300E | 3366591.3 | 26.42 | G300E | 2871453 | 22.53
462 | Story14 | B79 | 50 MPa RC Beam (37.5 cm x 25 cm) | Beam | 50MPa | Concrete Rectangular | 250 | 375 | 937.5 | 6800 | 0.64 | 1559.63 | G300E | 3694872.73 | 28.99 | G300E | 2759722.82 | 21.65
463 | Story14 | B8 | 50 MPa RC Beam (37.5 cm x 25 cm) | Beam | 50MPa | Concrete Rectangular | 250 | 375 | 937.5 | 6800 | 0.64 | 1559.63 | G300E | 3694563.64 | 28.99 | G300E | 2759722.82 | 21.65
464 | Story14 | B80 | 50 MPa RC Beam (37.5 cm x 25 cm) | Beam | 50MPa | Concrete Rectangular | 250 | 375 | 937.5 | 6800 | 0.64 | 1559.63 | G300E | 3759217.39 | 29.5 | G300E | 2871453 | 22.53
465 | Story14 | B81 | 50 MPa RC Beam (37.5 cm x 25 cm) | Beam | 50MPa | Concrete Rectangular | 250 | 375 | 937.5 | 6800 | 0.64 | 1559.63 | G300E | 2910991.3 | 22.84 | G300E | 3149769.98 | 24.71
466 | Story14 | B82 | 50 MPa RC Beam (37.5 cm x 25 cm) | Beam | 50MPa | Concrete Rectangular | 250 | 375 | 937.5 | 6800 | 0.64 | 1559.63 | G300E | 4187563.64 | 32.86 | G300E | 3033809.95 | 23.8
467 | Story14 | B9 | 50 MPa RC Beam (37.5 cm x 25 cm) | Beam | 50MPa | Concrete Rectangular | 250 | 375 | 937.5 | 6800 | 0.64 | 1559.63 | G300E | 5767945.45 | 45.26 | G300E | 569605.09 | 4.47
468 | Story15 | B1 | 50 MPa RC Beam (40 cm x 25 cm) | Beam | 50MPa | Concrete Rectangular | 250 | 400 | 1000 | 6812.5 | 0.68 | 1666.67 | G300E | 2602994.32 | 20.42 | G300E | 2827706.49 | 22.19
469 | Story15 | B10 | 50 MPa RC Beam (40 cm x 25 cm) | Beam | 50MPa | Concrete Rectangular | 250 | 400 | 1000 | 6812.5 | 0.68 | 1666.67 | G300E | 2958698.37 | 23.22 | G300E | 3575185.78 | 28.05
470 | Story15 | B11 | 50 MPa RC Beam (40 cm x 25 cm) | Beam | 50MPa | Concrete Rectangular | 250 | 400 | 1000 | 6812.5 | 0.68 | 1666.67 | G300E | 5734576.7 | 45 | G300E | 1424652.3 | 11.18
471 | Story15 | B12 | 50 MPa RC Beam (40 cm x 25 cm) | Beam | 50MPa | Concrete Rectangular | 250 | 400 | 1000 | 6812.5 | 0.68 | 1666.67 | G300E | 3921213.07 | 30.77 | G300E | 3269180.02 | 25.65
472 | Story15 | B13 | 50 MPa RC Beam (40 cm x 25 cm) | Beam | 50MPa | Concrete Rectangular | 250 | 400 | 1000 | 6812.5 | 0.68 | 1666.67 | G300E | 5113400.57 | 40.12 | G300E | 1909443.42 | 14.98
473 | Story15 | B14 | 50 MPa RC Beam (40 cm x 25 cm) | Beam | 50MPa | Concrete Rectangular | 250 | 400 | 1000 | 6812.5 | 0.68 | 1666.67 | G300E | 3100872.28 | 24.33 | G300E | 3048252.53 | 23.92
474 | Story15 | B15 | 50 MPa RC Beam (40 cm x 25 cm) | Beam | 50MPa | Concrete Rectangular | 250 | 400 | 1000 | 6812.5 | 0.68 | 1666.67 | G300E | 2602684.66 | 20.42 | G300E | 2828635.47 | 22.19
475 | Story15 | B16 | 50 MPa RC Beam (40 cm x 25 cm) | Beam | 50MPa | Concrete Rectangular | 250 | 400 | 1000 | 6812.5 | 0.68 | 1666.67 | G300E | 3737585.23 | 29.33 | G300E | 3261851.01 | 25.59
476 | Story15 | B17 | 50 MPa RC Beam (40 cm x 25 cm) | Beam | 50MPa | Concrete Rectangular | 250 | 400 | 1000 | 6812.5 | 0.68 | 1666.67 | G300E | 5240051.14 | 41.12 | G300E | 2524401.6 | 19.81
477 | Story15 | B18 | 50 MPa RC Beam (40 cm x 25 cm) | Beam | 50MPa | Concrete Rectangular | 250 | 400 | 1000 | 6812.5 | 0.68 | 1666.67 | G300E | 5258011.36 | 41.26 | G300E | 1393449.81 | 10.93
478 | Story15 | B19 | 50 MPa RC Beam (40 cm x 25 cm) | Beam | 50MPa | Concrete Rectangular | 250 | 400 | 1000 | 6812.5 | 0.68 | 1666.67 | G300E | 5376610.8 | 42.19 | G300E | 1968289.8 | 15.44
479 | Story15 | B2 | 50 MPa RC Beam (40 cm x 25 cm) | Beam | 50MPa | Concrete Rectangular | 250 | 400 | 1000 | 6812.5 | 0.68 | 1666.67 | G300E | 3212834.24 | 25.21 | G300E | 3045882.97 | 23.9
480 | Story15 | B20 | 50 MPa RC Beam (40 cm x 25 cm) | Beam | 50MPa | Concrete Rectangular | 250 | 400 | 1000 | 6812.5 | 0.68 | 1666.67 | G300E | 5288667.61 | 41.5 | G300E | 1955354.72 | 15.34
481 | Story15 | B21 | 50 MPa RC Beam (40 cm x 25 cm) | Beam | 50MPa | Concrete Rectangular | 250 | 400 | 1000 | 6812.5 | 0.68 | 1666.67 | G300E | 4929772.73 | 38.68 | G300E | 941904.92 | 7.39
482 | Story15 | B22 | 50 MPa RC Beam (40 cm x 25 cm) | Beam | 50MPa | Concrete Rectangular | 250 | 400 | 1000 | 7200 | 0.72 | 1761.47 | G300E | 6523826.09 | 51.19 | G300E | 3254137.04 | 25.53
483 | Story15 | B23 | 50 MPa RC Beam (40 cm x 25 cm) | Beam | 50MPa | Concrete Rectangular | 250 | 400 | 1000 | 6812.5 | 0.68 | 1666.67 | G300E | 4474883.52 | 35.11 | G300E | 2517327.75 | 19.75
484 | Story15 | B24 | 50 MPa RC Beam (40 cm x 25 cm) | Beam | 50MPa | Concrete Rectangular | 250 | 400 | 1000 | 7200 | 0.72 | 1761.47 | G300E | 6687860.87 | 52.48 | G300E | 3283124.87 | 25.76
485 | Story15 | B25 | 50 MPa RC Beam (40 cm x 25 cm) | Beam | 50MPa | Concrete Rectangular | 250 | 400 | 1000 | 6812.5 | 0.68 | 1666.67 | G300E | 4945565.34 | 38.8 | G300E | 1517032.27 | 11.9
486 | Story15 | B26 | 50 MPa RC Beam (40 cm x 25 cm) | Beam | 50MPa | Concrete Rectangular | 250 | 400 | 1000 | 6812.5 | 0.68 | 1666.67 | G300E | 5319323.86 | 41.74 | G300E | 1969244.78 | 15.45
487 | Story15 | B27 | 50 MPa RC Beam (40 cm x 25 cm) | Beam | 50MPa | Concrete Rectangular | 250 | 400 | 1000 | 6812.5 | 0.68 | 1666.67 | G300E | 5405099.43 | 42.41 | G300E | 1401562.88 | 11
488 | Story15 | B28 | 50 MPa RC Beam (40 cm x 25 cm) | Beam | 50MPa | Concrete Rectangular | 250 | 400 | 1000 | 6812.5 | 0.68 | 1666.67 | G300E | 5261727.27 | 41.29 | G300E | 1393624.45 | 10.93
489 | Story15 | B29 | 50 MPa RC Beam (40 cm x 25 cm) | Beam | 50MPa | Concrete Rectangular | 250 | 400 | 1000 | 6812.5 | 0.68 | 1666.67 | G300E | 5243457.39 | 41.14 | G300E | 2524640.66 | 19.81
490 | Story15 | B3 | 50 MPa RC Beam (40 cm x 25 cm) | Beam | 50MPa | Concrete Rectangular | 250 | 400 | 1000 | 6812.5 | 0.68 | 1666.67 | G300E | 5006877.84 | 39.29 | G300E | 1881198.8 | 14.76
491 | Story15 | B30 | 50 MPa RC Beam (40 cm x 25 cm) | Beam | 50MPa | Concrete Rectangular | 250 | 400 | 1000 | 6812.5 | 0.68 | 1666.67 | G300E | 3737585.23 | 29.33 | G300E | 3261851.01 | 25.59
492 | Story15 | B31 | 50 MPa RC Beam (40 cm x 25 cm) | Beam | 50MPa | Concrete Rectangular | 250 | 400 | 1000 | 6812.5 | 0.68 | 1666.67 | G300E | 3675343.75 | 28.84 | G300E | 3593702.75 | 28.2
493 | Story15 | B32 | 50 MPa RC Beam (40 cm x 25 cm) | Beam | 50MPa | Concrete Rectangular | 250 | 400 | 1000 | 6812.5 | 0.68 | 1666.67 | G300E | 6059409.09 | 47.54 | G300E | 604634.15 | 4.74
494 | Story15 | B33 | 50 MPa RC Beam (40 cm x 25 cm) | Beam | 50MPa | Concrete Rectangular | 250 | 400 | 1000 | 6812.5 | 0.68 | 1666.67 | G300E | 5052088.07 | 39.64 | G300E | 1375442.51 | 10.79
495 | Story15 | B34 | 50 MPa RC Beam (40 cm x 25 cm) | Beam | 50MPa | Concrete Rectangular | 250 | 400 | 1000 | 6812.5 | 0.68 | 1666.67 | G300E | 5733338.07 | 44.99 | G300E | 574038.59 | 4.5
496 | Story15 | B35 | 50 MPa RC Beam (40 cm x 25 cm) | Beam | 50MPa | Concrete Rectangular | 250 | 400 | 1000 | 6812.5 | 0.68 | 1666.67 | G300E | 4599366.48 | 36.09 | G300E | 2517327.75 | 19.75
497 | Story15 | B36 | 50 MPa RC Beam (40 cm x 25 cm) | Beam | 50MPa | Concrete Rectangular | 250 | 400 | 1000 | 7200 | 0.72 | 1761.47 | G300E | 6396417.39 | 50.19 | G300E | 3197766.68 | 25.09
498 | Story15 | B4 | 50 MPa RC Beam (40 cm x 25 cm) | Beam | 50MPa | Concrete Rectangular | 250 | 400 | 1000 | 6812.5 | 0.68 | 1666.67 | G300E | 3902943.18 | 30.62 | G300E | 3544466.95 | 27.81
499 | Story15 | B40 | 50 MPa RC Beam (40 cm x 25 cm) | Beam | 50MPa | Concrete Rectangular | 250 | 400 | 1000 | 6812.5 | 0.68 | 1666.67 | G300E | 6206779.89 | 48.7 | G300E | 3054555.58 | 23.97
500 | Story15 | B41 | 50 MPa RC Beam (40 cm x 25 cm) | Beam | 50MPa | Concrete Rectangular | 250 | 400 | 1000 | 6812.5 | 0.68 | 1666.67 | G300E | 4599056.82 | 36.09 | G300E | 2517327.75 | 19.75
501 | Story15 | B42 | 50 MPa RC Beam (40 cm x 25 cm) | Beam | 50MPa | Concrete Rectangular | 250 | 400 | 1000 | 6812.5 | 0.68 | 1666.67 | G300E | 5734886.36 | 45 | G300E | 574236.77 | 4.51
502 | Story15 | B43 | 50 MPa RC Beam (40 cm x 25 cm) | Beam | 50MPa | Concrete Rectangular | 250 | 400 | 1000 | 6812.5 | 0.68 | 1666.67 | G300E | 5051778.41 | 39.64 | G300E | 1375430.12 | 10.79
503 | Story15 | B44 | 50 MPa RC Beam (40 cm x 25 cm) | Beam | 50MPa | Concrete Rectangular | 250 | 400 | 1000 | 6812.5 | 0.68 | 1666.67 | G300E | 6059409.09 | 47.54 | G300E | 604753.06 | 4.75
504 | Story15 | B45 | 50 MPa RC Beam (40 cm x 25 cm) | Beam | 50MPa | Concrete Rectangular | 250 | 400 | 1000 | 6812.5 | 0.68 | 1666.67 | G300E | 3675034.09 | 28.84 | G300E | 3593702.75 | 28.2
505 | Story15 | B46 | 50 MPa RC Beam (40 cm x 25 cm) | Beam | 50MPa | Concrete Rectangular | 250 | 400 | 1000 | 6812.5 | 0.68 | 1666.67 | G300E | 3737585.23 | 29.33 | G300E | 3261851.01 | 25.59
506 | Story15 | B47 | 50 MPa RC Beam (40 cm x 25 cm) | Beam | 50MPa | Concrete Rectangular | 250 | 400 | 1000 | 6812.5 | 0.68 | 1666.67 | G300E | 6059099.43 | 47.54 | G300E | 604719.61 | 4.74
507 | Story15 | B48 | 50 MPa RC Beam (40 cm x 25 cm) | Beam | 50MPa | Concrete Rectangular | 250 | 400 | 1000 | 6812.5 | 0.68 | 1666.67 | G300E | 5262036.93 | 41.29 | G300E | 1393634.36 | 10.93
508 | Story15 | B49 | 50 MPa RC Beam (40 cm x 25 cm) | Beam | 50MPa | Concrete Rectangular | 250 | 400 | 1000 | 6812.5 | 0.68 | 1666.67 | G300E | 5734886.36 | 45 | G300E | 574164.93 | 4.51
509 | Story15 | B5 | 50 MPa RC Beam (40 cm x 25 cm) | Beam | 50MPa | Concrete Rectangular | 250 | 400 | 1000 | 6812.5 | 0.68 | 1666.67 | G300E | 5726525.57 | 44.93 | G300E | 1424296.81 | 11.18
510 | Story15 | B50 | 50 MPa RC Beam (40 cm x 25 cm) | Beam | 50MPa | Concrete Rectangular | 250 | 400 | 1000 | 6812.5 | 0.68 | 1666.67 | G300E | 5319633.52 | 41.74 | G300E | 1969289.38 | 15.45
511 | Story15 | B51 | 50 MPa RC Beam (40 cm x 25 cm) | Beam | 50MPa | Concrete Rectangular | 250 | 400 | 1000 | 7200 | 0.72 | 1761.47 | G300E | 6559513.04 | 51.47 | G300E | 3228283.41 | 25.33
512 | Story15 | B52 | 50 MPa RC Beam (40 cm x 25 cm) | Beam | 50MPa | Concrete Rectangular | 250 | 400 | 1000 | 6812.5 | 0.68 | 1666.67 | G300E | 6326739.13 | 49.64 | G300E | 3106337.68 | 24.37
513 | Story15 | B54 | 50 MPa RC Beam (40 cm x 25 cm) | Beam | 50MPa | Concrete Rectangular | 250 | 400 | 1000 | 6812.5 | 0.68 | 1666.67 | G300E | 6328220.11 | 49.65 | G300E | 3106431.28 | 24.37
514 | Story15 | B55 | 50 MPa RC Beam (40 cm x 25 cm) | Beam | 50MPa | Concrete Rectangular | 250 | 400 | 1000 | 6812.5 | 0.68 | 1666.67 | G300E | 6206779.89 | 48.7 | G300E | 3054556.76 | 23.97
515 | Story15 | B56 | 50 MPa RC Beam (40 cm x 25 cm) | Beam | 50MPa | Concrete Rectangular | 250 | 400 | 1000 | 6812.5 | 0.68 | 1666.67 | G300E | 5319323.86 | 41.74 | G300E | 1969248.5 | 15.45
516 | Story15 | B57 | 50 MPa RC Beam (40 cm x 25 cm) | Beam | 50MPa | Concrete Rectangular | 250 | 400 | 1000 | 6812.5 | 0.68 | 1666.67 | G300E | 5734886.36 | 45 | G300E | 574238.01 | 4.51
517 | Story15 | B58 | 50 MPa RC Beam (40 cm x 25 cm) | Beam | 50MPa | Concrete Rectangular | 250 | 400 | 1000 | 6812.5 | 0.68 | 1666.67 | G300E | 5261727.27 | 41.29 | G300E | 1393626.93 | 10.93
518 | Story15 | B59 | 50 MPa RC Beam (40 cm x 25 cm) | Beam | 50MPa | Concrete Rectangular | 250 | 400 | 1000 | 6812.5 | 0.68 | 1666.67 | G300E | 6059409.09 | 47.54 | G300E | 604738.19 | 4.75
519 | Story15 | B6 | 50 MPa RC Beam (40 cm x 25 cm) | Beam | 50MPa | Concrete Rectangular | 250 | 400 | 1000 | 6812.5 | 0.68 | 1666.67 | G300E | 3245415.76 | 25.46 | G300E | 3576666.76 | 28.06
520 | Story15 | B60 | 50 MPa RC Beam (40 cm x 25 cm) | Beam | 50MPa | Concrete Rectangular | 250 | 400 | 1000 | 6812.5 | 0.68 | 1666.67 | G300E | 3737585.23 | 29.33 | G300E | 3261851.01 | 25.59
521 | Story15 | B61 | 50 MPa RC Beam (40 cm x 25 cm) | Beam | 50MPa | Concrete Rectangular | 250 | 400 | 1000 | 6812.5 | 0.68 | 1666.67 | G300E | 2602684.66 | 20.42 | G300E | 2828635.47 | 22.19
522 | Story15 | B62 | 50 MPa RC Beam (40 cm x 25 cm) | Beam | 50MPa | Concrete Rectangular | 250 | 400 | 1000 | 6812.5 | 0.68 | 1666.67 | G300E | 5243457.39 | 41.14 | G300E | 2524634.47 | 19.81
523 | Story15 | B63 | 50 MPa RC Beam (40 cm x 25 cm) | Beam | 50MPa | Concrete Rectangular | 250 | 400 | 1000 | 6812.5 | 0.68 | 1666.67 | G300E | 5113400.57 | 40.12 | G300E | 1909435.99 | 14.98
524 | Story15 | B64 | 50 MPa RC Beam (40 cm x 25 cm) | Beam | 50MPa | Concrete Rectangular | 250 | 400 | 1000 | 6812.5 | 0.68 | 1666.67 | G300E | 5405099.43 | 42.41 | G300E | 1401551.73 | 11
525 | Story15 | B65 | 50 MPa RC Beam (40 cm x 25 cm) | Beam | 50MPa | Concrete Rectangular | 250 | 400 | 1000 | 6812.5 | 0.68 | 1666.67 | G300E | 5734886.36 | 45 | G300E | 1424656.01 | 11.18
526 | Story15 | B66 | 50 MPa RC Beam (40 cm x 25 cm) | Beam | 50MPa | Concrete Rectangular | 250 | 400 | 1000 | 6812.5 | 0.68 | 1666.67 | G300E | 4945255.68 | 38.8 | G300E | 1517002.55 | 11.9
527 | Story15 | B67 | 50 MPa RC Beam (40 cm x 25 cm) | Beam | 50MPa | Concrete Rectangular | 250 | 400 | 1000 | 6812.5 | 0.68 | 1666.67 | G300E | 5541968.75 | 43.48 | G300E | 2075544.56 | 16.29
528 | Story15 | B68 | 50 MPa RC Beam (40 cm x 25 cm) | Beam | 50MPa | Concrete Rectangular | 250 | 400 | 1000 | 6812.5 | 0.68 | 1666.67 | G300E | 4475193.18 | 35.11 | G300E | 2517327.75 | 19.75
529 | Story15 | B69 | 50 MPa RC Beam (40 cm x 25 cm) | Beam | 50MPa | Concrete Rectangular | 250 | 400 | 1000 | 6812.5 | 0.68 | 1666.67 | G300E | 5541968.75 | 43.48 | G300E | 2075553.23 | 16.29
530 | Story15 | B7 | 50 MPa RC Beam (40 cm x 25 cm) | Beam | 50MPa | Concrete Rectangular | 250 | 400 | 1000 | 6812.5 | 0.68 | 1666.67 | G300E | 5541968.75 | 43.48 | G300E | 2075674.61 | 16.29
531 | Story15 | B70 | 50 MPa RC Beam (40 cm x 25 cm) | Beam | 50MPa | Concrete Rectangular | 250 | 400 | 1000 | 6812.5 | 0.68 | 1666.67 | G300E | 4945255.68 | 38.8 | G300E | 1517002.55 | 11.9
532 | Story15 | B71 | 50 MPa RC Beam (40 cm x 25 cm) | Beam | 50MPa | Concrete Rectangular | 250 | 400 | 1000 | 6812.5 | 0.68 | 1666.67 | G300E | 5734886.36 | 45 | G300E | 1424673.35 | 11.18
533 | Story15 | B72 | 50 MPa RC Beam (40 cm x 25 cm) | Beam | 50MPa | Concrete Rectangular | 250 | 400 | 1000 | 6812.5 | 0.68 | 1666.67 | G300E | 5405099.43 | 42.41 | G300E | 1401561.64 | 11
534 | Story15 | B73 | 50 MPa RC Beam (40 cm x 25 cm) | Beam | 50MPa | Concrete Rectangular | 250 | 400 | 1000 | 6812.5 | 0.68 | 1666.67 | G300E | 5113400.57 | 40.12 | G300E | 1909443.42 | 14.98
535 | Story15 | B74 | 50 MPa RC Beam (40 cm x 25 cm) | Beam | 50MPa | Concrete Rectangular | 250 | 400 | 1000 | 6812.5 | 0.68 | 1666.67 | G300E | 5243457.39 | 41.14 | G300E | 2524653.05 | 19.81
536 | Story15 | B75 | 50 MPa RC Beam (40 cm x 25 cm) | Beam | 50MPa | Concrete Rectangular | 250 | 400 | 1000 | 6812.5 | 0.68 | 1666.67 | G300E | 2602994.32 | 20.42 | G300E | 2828635.47 | 22.19
537 | Story15 | B76 | 50 MPa RC Beam (40 cm x 25 cm) | Beam | 50MPa | Concrete Rectangular | 250 | 400 | 1000 | 6812.5 | 0.68 | 1666.67 | G300E | 3214019.02 | 25.22 | G300E | 3048252.53 | 23.92
538 | Story15 | B77 | 50 MPa RC Beam (40 cm x 25 cm) | Beam | 50MPa | Concrete Rectangular | 250 | 400 | 1000 | 6812.5 | 0.68 | 1666.67 | G300E | 3921213.07 | 30.77 | G300E | 3269180.02 | 25.65
539 | Story15 | B78 | 50 MPa RC Beam (40 cm x 25 cm) | Beam | 50MPa | Concrete Rectangular | 250 | 400 | 1000 | 6812.5 | 0.68 | 1666.67 | G300E | 3245119.57 | 25.46 | G300E | 3576666.76 | 28.06
540 | Story15 | B79 | 50 MPa RC Beam (40 cm x 25 cm) | Beam | 50MPa | Concrete Rectangular | 250 | 400 | 1000 | 6812.5 | 0.68 | 1666.67 | G300E | 3902943.18 | 30.62 | G300E | 3211583.43 | 25.2
541 | Story15 | B8 | 50 MPa RC Beam (40 cm x 25 cm) | Beam | 50MPa | Concrete Rectangular | 250 | 400 | 1000 | 6812.5 | 0.68 | 1666.67 | G300E | 3902943.18 | 30.62 | G300E | 3211583.43 | 25.2
542 | Story15 | B80 | 50 MPa RC Beam (40 cm x 25 cm) | Beam | 50MPa | Concrete Rectangular | 250 | 400 | 1000 | 6812.5 | 0.68 | 1666.67 | G300E | 2958698.37 | 23.22 | G300E | 3576666.76 | 28.06
543 | Story15 | B81 | 50 MPa RC Beam (40 cm x 25 cm) | Beam | 50MPa | Concrete Rectangular | 250 | 400 | 1000 | 6812.5 | 0.68 | 1666.67 | G300E | 3921213.07 | 30.77 | G300E | 3269180.02 | 25.65
544 | Story15 | B82 | 50 MPa RC Beam (40 cm x 25 cm) | Beam | 50MPa | Concrete Rectangular | 250 | 400 | 1000 | 6812.5 | 0.68 | 1666.67 | G300E | 3100576.09 | 24.33 | G300E | 3048252.53 | 23.92
545 | Story15 | B9 | 50 MPa RC Beam (40 cm x 25 cm) | Beam | 50MPa | Concrete Rectangular | 250 | 400 | 1000 | 6812.5 | 0.68 | 1666.67 | G300E | 5541659.09 | 43.48 | G300E | 2075534.65 | 16.29
546 | Story16 | B1 | 50 MPa RC Beam (40 cm x 25 cm) | Beam | 50MPa | Concrete Rectangular | 250 | 400 | 1000 | 6812.5 | 0.68 | 1666.67 | G300E | 4072946.02 | 31.96 | G300E | 3453427.18 | 27.1
547 | Story16 | B10 | 50 MPa RC Beam (40 cm x 25 cm) | Beam | 50MPa | Concrete Rectangular | 250 | 400 | 1000 | 6812.5 | 0.68 | 1666.67 | G300E | 3811593.75 | 29.91 | G300E | 3268251.05 | 25.64
548 | Story16 | B11 | 50 MPa RC Beam (40 cm x 25 cm) | Beam | 50MPa | Concrete Rectangular | 250 | 400 | 1000 | 6812.5 | 0.68 | 1666.67 | G300E | 5979207.39 | 46.92 | G300E | 628481.61 | 4.93
549 | Story16 | B12 | 50 MPa RC Beam (40 cm x 25 cm) | Beam | 50MPa | Concrete Rectangular | 250 | 400 | 1000 | 6812.5 | 0.68 | 1666.67 | G300E | 3729843.75 | 29.27 | G300E | 3431441.39 | 26.92
550 | Story16 | B13 | 50 MPa RC Beam (40 cm x 25 cm) | Beam | 50MPa | Concrete Rectangular | 250 | 400 | 1000 | 6812.5 | 0.68 | 1666.67 | G300E | 5817565.34 | 45.65 | G300E | 1049382.64 | 8.23
551 | Story16 | B14 | 50 MPa RC Beam (40 cm x 25 cm) | Beam | 50MPa | Concrete Rectangular | 250 | 400 | 1000 | 6812.5 | 0.68 | 1666.67 | G300E | 4085642.05 | 32.06 | G300E | 3447853.32 | 27.05
552 | Story16 | B15 | 50 MPa RC Beam (40 cm x 25 cm) | Beam | 50MPa | Concrete Rectangular | 250 | 400 | 1000 | 6812.5 | 0.68 | 1666.67 | G300E | 4075732.95 | 31.98 | G300E | 3455285.14 | 27.11
553 | Story16 | B16 | 50 MPa RC Beam (40 cm x 25 cm) | Beam | 50MPa | Concrete Rectangular | 250 | 400 | 1000 | 6812.5 | 0.68 | 1666.67 | G300E | 3828315.34 | 30.04 | G300E | 3441660.14 | 27
554 | Story16 | B17 | 50 MPa RC Beam (40 cm x 25 cm) | Beam | 50MPa | Concrete Rectangular | 250 | 400 | 1000 | 6812.5 | 0.68 | 1666.67 | G300E | 5890954.55 | 46.22 | G300E | 1055687.3 | 8.28
555 | Story16 | B18 | 50 MPa RC Beam (40 cm x 25 cm) | Beam | 50MPa | Concrete Rectangular | 250 | 400 | 1000 | 6812.5 | 0.68 | 1666.67 | G300E | 5242528.41 | 41.13 | G300E | 1390937.85 | 10.91
556 | Story16 | B19 | 50 MPa RC Beam (40 cm x 25 cm) | Beam | 50MPa | Concrete Rectangular | 250 | 400 | 1000 | 6812.5 | 0.68 | 1666.67 | G300E | 5289596.59 | 41.5 | G300E | 1962876.95 | 15.4
557 | Story16 | B2 | 50 MPa RC Beam (40 cm x 25 cm) | Beam | 50MPa | Concrete Rectangular | 250 | 400 | 1000 | 6812.5 | 0.68 | 1666.67 | G300E | 4067681.82 | 31.92 | G300E | 3441350.48 | 27
558 | Story16 | B20 | 50 MPa RC Beam (40 cm x 25 cm) | Beam | 50MPa | Concrete Rectangular | 250 | 400 | 1000 | 6812.5 | 0.68 | 1666.67 | G300E | 5269159.09 | 41.34 | G300E | 1954526.07 | 15.34
559 | Story16 | B21 | 50 MPa RC Beam (40 cm x 25 cm) | Beam | 50MPa | Concrete Rectangular | 250 | 400 | 1000 | 6812.5 | 0.68 | 1666.67 | G300E | 5099465.91 | 40.01 | G300E | 1378219.53 | 10.81
560 | Story16 | B22 | 50 MPa RC Beam (40 cm x 25 cm) | Beam | 50MPa | Concrete Rectangular | 250 | 400 | 1000 | 7200 | 0.72 | 1761.47 | G300E | 6607408.7 | 51.84 | G300E | 3268928.97 | 25.65
561 | Story16 | B23 | 50 MPa RC Beam (40 cm x 25 cm) | Beam | 50MPa | Concrete Rectangular | 250 | 400 | 1000 | 6812.5 | 0.68 | 1666.67 | G300E | 4182875 | 32.82 | G300E | 1367873.2 | 10.73
562 | Story16 | B24 | 50 MPa RC Beam (40 cm x 25 cm) | Beam | 50MPa | Concrete Rectangular | 250 | 400 | 1000 | 7200 | 0.72 | 1761.47 | G300E | 6772695.65 | 53.14 | G300E | 3300359.79 | 25.9
563 | Story16 | B25 | 50 MPa RC Beam (40 cm x 25 cm) | Beam | 50MPa | Concrete Rectangular | 250 | 400 | 1000 | 6812.5 | 0.68 | 1666.67 | G300E | 5117426.14 | 40.15 | G300E | 1378639.43 | 10.82
564 | Story16 | B26 | 50 MPa RC Beam (40 cm x 25 cm) | Beam | 50MPa | Concrete Rectangular | 250 | 400 | 1000 | 6812.5 | 0.68 | 1666.67 | G300E | 5299505.68 | 41.58 | G300E | 1967871.14 | 15.44
565 | Story16 | B27 | 50 MPa RC Beam (40 cm x 25 cm) | Beam | 50MPa | Concrete Rectangular | 250 | 400 | 1000 | 6812.5 | 0.68 | 1666.67 | G300E | 5317465.91 | 41.72 | G300E | 1969825.7 | 15.46
566 | Story16 | B28 | 50 MPa RC Beam (40 cm x 25 cm) | Beam | 50MPa | Concrete Rectangular | 250 | 400 | 1000 | 6812.5 | 0.68 | 1666.67 | G300E | 5244696.02 | 41.15 | G300E | 1391025.8 | 10.91
567 | Story16 | B29 | 50 MPa RC Beam (40 cm x 25 cm) | Beam | 50MPa | Concrete Rectangular | 250 | 400 | 1000 | 6812.5 | 0.68 | 1666.67 | G300E | 5899005.68 | 46.29 | G300E | 1056154.26 | 8.29
568 | Story16 | B3 | 50 MPa RC Beam (40 cm x 25 cm) | Beam | 50MPa | Concrete Rectangular | 250 | 400 | 1000 | 6812.5 | 0.68 | 1666.67 | G300E | 5799605.11 | 45.51 | G300E | 1437295.06 | 11.28
569 | Story16 | B30 | 50 MPa RC Beam (40 cm x 25 cm) | Beam | 50MPa | Concrete Rectangular | 250 | 400 | 1000 | 6812.5 | 0.68 | 1666.67 | G300E | 3828005.68 | 30.04 | G300E | 3441660.14 | 27
570 | Story16 | B31 | 50 MPa RC Beam (40 cm x 25 cm) | Beam | 50MPa | Concrete Rectangular | 250 | 400 | 1000 | 6812.5 | 0.68 | 1666.67 | G300E | 2681028.41 | 21.04 | G300E | 2908731.89 | 22.82
571 | Story16 | B32 | 50 MPa RC Beam (40 cm x 25 cm) | Beam | 50MPa | Concrete Rectangular | 250 | 400 | 1000 | 6812.5 | 0.68 | 1666.67 | G300E | 5601113.64 | 43.95 | G300E | 1932163.73 | 15.16
572 | Story16 | B33 | 50 MPa RC Beam (40 cm x 25 cm) | Beam | 50MPa | Concrete Rectangular | 250 | 400 | 1000 | 6812.5 | 0.68 | 1666.67 | G300E | 4813650.57 | 37.77 | G300E | 2517327.75 | 19.75
573 | Story16 | B34 | 50 MPa RC Beam (40 cm x 25 cm) | Beam | 50MPa | Concrete Rectangular | 250 | 400 | 1000 | 6812.5 | 0.68 | 1666.67 | G300E | 5795579.55 | 45.47 | G300E | 582473.7 | 4.57
574 | Story16 | B35 | 50 MPa RC Beam (40 cm x 25 cm) | Beam | 50MPa | Concrete Rectangular | 250 | 400 | 1000 | 6812.5 | 0.68 | 1666.67 | G300E | 4584193.18 | 35.97 | G300E | 2517327.75 | 19.75
575 | Story16 | B36 | 50 MPa RC Beam (40 cm x 25 cm) | Beam | 50MPa | Concrete Rectangular | 250 | 400 | 1000 | 7200 | 0.72 | 1761.47 | G300E | 6587686.96 | 51.69 | G300E | 3211261.36 | 25.2
576 | Story16 | B4 | 50 MPa RC Beam (40 cm x 25 cm) | Beam | 50MPa | Concrete Rectangular | 250 | 400 | 1000 | 6812.5 | 0.68 | 1666.67 | G300E | 3617437.5 | 28.38 | G300E | 3701154.45 | 29.04
577 | Story16 | B40 | 50 MPa RC Beam (40 cm x 25 cm) | Beam | 50MPa | Concrete Rectangular | 250 | 400 | 1000 | 6812.5 | 0.68 | 1666.67 | G300E | 6290010.87 | 49.35 | G300E | 3056413.32 | 23.98
578 | Story16 | B41 | 50 MPa RC Beam (40 cm x 25 cm) | Beam | 50MPa | Concrete Rectangular | 250 | 400 | 1000 | 6812.5 | 0.68 | 1666.67 | G300E | 4583573.86 | 35.96 | G300E | 2517327.75 | 19.75
579 | Story16 | B42 | 50 MPa RC Beam (40 cm x 25 cm) | Beam | 50MPa | Concrete Rectangular | 250 | 400 | 1000 | 6812.5 | 0.68 | 1666.67 | G300E | 5797127.84 | 45.49 | G300E | 582643.4 | 4.57
580 | Story16 | B43 | 50 MPa RC Beam (40 cm x 25 cm) | Beam | 50MPa | Concrete Rectangular | 250 | 400 | 1000 | 6812.5 | 0.68 | 1666.67 | G300E | 4812721.59 | 37.76 | G300E | 2517327.75 | 19.75
581 | Story16 | B44 | 50 MPa RC Beam (40 cm x 25 cm) | Beam | 50MPa | Concrete Rectangular | 250 | 400 | 1000 | 6812.5 | 0.68 | 1666.67 | G300E | 5601113.64 | 43.95 | G300E | 1932264.06 | 15.16
582 | Story16 | B45 | 50 MPa RC Beam (40 cm x 25 cm) | Beam | 50MPa | Concrete Rectangular | 250 | 400 | 1000 | 6812.5 | 0.68 | 1666.67 | G300E | 2681028.41 | 21.04 | G300E | 2908731.89 | 22.82
583 | Story16 | B46 | 50 MPa RC Beam (40 cm x 25 cm) | Beam | 50MPa | Concrete Rectangular | 250 | 400 | 1000 | 6812.5 | 0.68 | 1666.67 | G300E | 3828005.68 | 30.04 | G300E | 3441660.14 | 27
584 | Story16 | B47 | 50 MPa RC Beam (40 cm x 25 cm) | Beam | 50MPa | Concrete Rectangular | 250 | 400 | 1000 | 6812.5 | 0.68 | 1666.67 | G300E | 5601423.3 | 43.95 | G300E | 1932239.28 | 15.16
585 | Story16 | B48 | 50 MPa RC Beam (40 cm x 25 cm) | Beam | 50MPa | Concrete Rectangular | 250 | 400 | 1000 | 6812.5 | 0.68 | 1666.67 | G300E | 5244696.02 | 41.15 | G300E | 1391036.94 | 10.91
586 | Story16 | B49 | 50 MPa RC Beam (40 cm x 25 cm) | Beam | 50MPa | Concrete Rectangular | 250 | 400 | 1000 | 6812.5 | 0.68 | 1666.67 | G300E | 5796508.52 | 45.48 | G300E | 582564.12 | 4.57
587 | Story16 | B5 | 50 MPa RC Beam (40 cm x 25 cm) | Beam | 50MPa | Concrete Rectangular | 250 | 400 | 1000 | 6812.5 | 0.68 | 1666.67 | G300E | 5969607.95 | 46.84 | G300E | 591923.26 | 4.64
588 | Story16 | B50 | 50 MPa RC Beam (40 cm x 25 cm) | Beam | 50MPa | Concrete Rectangular | 250 | 400 | 1000 | 6812.5 | 0.68 | 1666.67 | G300E | 5299815.34 | 41.58 | G300E | 1967914.49 | 15.44
589 | Story16 | B51 | 50 MPa RC Beam (40 cm x 25 cm) | Beam | 50MPa | Concrete Rectangular | 250 | 400 | 1000 | 7200 | 0.72 | 1761.47 | G300E | 6647165.22 | 52.16 | G300E | 3230253.08 | 25.35
590 | Story16 | B52 | 50 MPa RC Beam (40 cm x 25 cm) | Beam | 50MPa | Concrete Rectangular | 250 | 400 | 1000 | 6812.5 | 0.68 | 1666.67 | G300E | 6407008.15 | 50.27 | G300E | 3122665.17 | 24.5
591 | Story16 | B54 | 50 MPa RC Beam (40 cm x 25 cm) | Beam | 50MPa | Concrete Rectangular | 250 | 400 | 1000 | 6812.5 | 0.68 | 1666.67 | G300E | 6409081.52 | 50.29 | G300E | 3122737.45 | 24.5
592 | Story16 | B55 | 50 MPa RC Beam (40 cm x 25 cm) | Beam | 50MPa | Concrete Rectangular | 250 | 400 | 1000 | 6812.5 | 0.68 | 1666.67 | G300E | 6290010.87 | 49.35 | G300E | 3056415.68 | 23.98
593 | Story16 | B56 | 50 MPa RC Beam (40 cm x 25 cm) | Beam | 50MPa | Concrete Rectangular | 250 | 400 | 1000 | 6812.5 | 0.68 | 1666.67 | G300E | 5299505.68 | 41.58 | G300E | 1967877.33 | 15.44
594 | Story16 | B57 | 50 MPa RC Beam (40 cm x 25 cm) | Beam | 50MPa | Concrete Rectangular | 250 | 400 | 1000 | 6812.5 | 0.68 | 1666.67 | G300E | 5797437.5 | 45.49 | G300E | 582643.4 | 4.57
595 | Story16 | B58 | 50 MPa RC Beam (40 cm x 25 cm) | Beam | 50MPa | Concrete Rectangular | 250 | 400 | 1000 | 6812.5 | 0.68 | 1666.67 | G300E | 5244696.02 | 41.15 | G300E | 1391029.51 | 10.91
596 | Story16 | B59 | 50 MPa RC Beam (40 cm x 25 cm) | Beam | 50MPa | Concrete Rectangular | 250 | 400 | 1000 | 6812.5 | 0.68 | 1666.67 | G300E | 5601113.64 | 43.95 | G300E | 1932250.43 | 15.16
597 | Story16 | B6 | 50 MPa RC Beam (40 cm x 25 cm) | Beam | 50MPa | Concrete Rectangular | 250 | 400 | 1000 | 6812.5 | 0.68 | 1666.67 | G300E | 3811593.75 | 29.91 | G300E | 3268251.05 | 25.64
598 | Story16 | B60 | 50 MPa RC Beam (40 cm x 25 cm) | Beam | 50MPa | Concrete Rectangular | 250 | 400 | 1000 | 6812.5 | 0.68 | 1666.67 | G300E | 3828005.68 | 30.04 | G300E | 3441660.14 | 27
599 | Story16 | B61 | 50 MPa RC Beam (40 cm x 25 cm) | Beam | 50MPa | Concrete Rectangular | 250 | 400 | 1000 | 6812.5 | 0.68 | 1666.67 | G300E | 4075732.95 | 31.98 | G300E | 3455285.14 | 27.11
600 | Story16 | B62 | 50 MPa RC Beam (40 cm x 25 cm) | Beam | 50MPa | Concrete Rectangular | 250 | 400 | 1000 | 6812.5 | 0.68 | 1666.67 | G300E | 5898386.36 | 46.28 | G300E | 1056145.59 | 8.29
601 | Story16 | B63 | 50 MPa RC Beam (40 cm x 25 cm) | Beam | 50MPa | Concrete Rectangular | 250 | 400 | 1000 | 6812.5 | 0.68 | 1666.67 | G300E | 5817565.34 | 45.65 | G300E | 1049369.01 | 8.23
602 | Story16 | B64 | 50 MPa RC Beam (40 cm x 25 cm) | Beam | 50MPa | Concrete Rectangular | 250 | 400 | 1000 | 6812.5 | 0.68 | 1666.67 | G300E | 5317465.91 | 41.72 | G300E | 1969814.56 | 15.46
603 | Story16 | B65 | 50 MPa RC Beam (40 cm x 25 cm) | Beam | 50MPa | Concrete Rectangular | 250 | 400 | 1000 | 6812.5 | 0.68 | 1666.67 | G300E | 5979207.39 | 46.92 | G300E | 628492.76 | 4.93
604 | Story16 | B66 | 50 MPa RC Beam (40 cm x 25 cm) | Beam | 50MPa | Concrete Rectangular | 250 | 400 | 1000 | 6812.5 | 0.68 | 1666.67 | G300E | 5116806.82 | 40.15 | G300E | 1378607.23 | 10.82
605 | Story16 | B67 | 50 MPa RC Beam (40 cm x 25 cm) | Beam | 50MPa | Concrete Rectangular | 250 | 400 | 1000 | 6812.5 | 0.68 | 1666.67 | G300E | 5647562.5 | 44.31 | G300E | 1415756.41 | 11.11
606 | Story16 | B68 | 50 MPa RC Beam (40 cm x 25 cm) | Beam | 50MPa | Concrete Rectangular | 250 | 400 | 1000 | 6812.5 | 0.68 | 1666.67 | G300E | 4181946.02 | 32.81 | G300E | 1367873.2 | 10.73
607 | Story16 | B69 | 50 MPa RC Beam (40 cm x 25 cm) | Beam | 50MPa | Concrete Rectangular | 250 | 400 | 1000 | 6812.5 | 0.68 | 1666.67 | G300E | 5647562.5 | 44.31 | G300E | 1415767.56 | 11.11
608 | Story16 | B7 | 50 MPa RC Beam (40 cm x 25 cm) | Beam | 50MPa | Concrete Rectangular | 250 | 400 | 1000 | 6812.5 | 0.68 | 1666.67 | G300E | 5646943.18 | 44.31 | G300E | 1415824.53 | 11.11
609 | Story16 | B70 | 50 MPa RC Beam (40 cm x 25 cm) | Beam | 50MPa | Concrete Rectangular | 250 | 400 | 1000 | 6812.5 | 0.68 | 1666.67 | G300E | 5116806.82 | 40.15 | G300E | 1378610.94 | 10.82
610 | Story16 | B71 | 50 MPa RC Beam (40 cm x 25 cm) | Beam | 50MPa | Concrete Rectangular | 250 | 400 | 1000 | 6812.5 | 0.68 | 1666.67 | G300E | 5979517.05 | 46.92 | G300E | 628516.3 | 4.93
611 | Story16 | B72 | 50 MPa RC Beam (40 cm x 25 cm) | Beam | 50MPa | Concrete Rectangular | 250 | 400 | 1000 | 6812.5 | 0.68 | 1666.67 | G300E | 5317465.91 | 41.72 | G300E | 1969824.47 | 15.46
612 | Story16 | B73 | 50 MPa RC Beam (40 cm x 25 cm) | Beam | 50MPa | Concrete Rectangular | 250 | 400 | 1000 | 6812.5 | 0.68 | 1666.67 | G300E | 5817565.34 | 45.65 | G300E | 1049390.07 | 8.23
613 | Story16 | B74 | 50 MPa RC Beam (40 cm x 25 cm) | Beam | 50MPa | Concrete Rectangular | 250 | 400 | 1000 | 6812.5 | 0.68 | 1666.67 | G300E | 5899005.68 | 46.29 | G300E | 1056171.6 | 8.29
614 | Story16 | B75 | 50 MPa RC Beam (40 cm x 25 cm) | Beam | 50MPa | Concrete Rectangular | 250 | 400 | 1000 | 6812.5 | 0.68 | 1666.67 | G300E | 4075732.95 | 31.98 | G300E | 3455285.14 | 27.11
615 | Story16 | B76 | 50 MPa RC Beam (40 cm x 25 cm) | Beam | 50MPa | Concrete Rectangular | 250 | 400 | 1000 | 6812.5 | 0.68 | 1666.67 | G300E | 4085642.05 | 32.06 | G300E | 3447853.32 | 27.05
616 | Story16 | B77 | 50 MPa RC Beam (40 cm x 25 cm) | Beam | 50MPa | Concrete Rectangular | 250 | 400 | 1000 | 6812.5 | 0.68 | 1666.67 | G300E | 3729534.09 | 29.26 | G300E | 3431441.39 | 26.92
617 | Story16 | B78 | 50 MPa RC Beam (40 cm x 25 cm) | Beam | 50MPa | Concrete Rectangular | 250 | 400 | 1000 | 6812.5 | 0.68 | 1666.67 | G300E | 3811593.75 | 29.91 | G300E | 3268251.05 | 25.64
618 | Story16 | B79 | 50 MPa RC Beam (40 cm x 25 cm) | Beam | 50MPa | Concrete Rectangular | 250 | 400 | 1000 | 6812.5 | 0.68 | 1666.67 | G300E | 2681028.41 | 21.04 | G300E | 2804480.82 | 22
619 | Story16 | B8 | 50 MPa RC Beam (40 cm x 25 cm) | Beam | 50MPa | Concrete Rectangular | 250 | 400 | 1000 | 6812.5 | 0.68 | 1666.67 | G300E | 2681028.41 | 21.04 | G300E | 2802622.86 | 21.99
620 | Story16 | B80 | 50 MPa RC Beam (40 cm x 25 cm) | Beam | 50MPa | Concrete Rectangular | 250 | 400 | 1000 | 6812.5 | 0.68 | 1666.67 | G300E | 3810974.43 | 29.9 | G300E | 3268251.05 | 25.64
621 | Story16 | B81 | 50 MPa RC Beam (40 cm x 25 cm) | Beam | 50MPa | Concrete Rectangular | 250 | 400 | 1000 | 6812.5 | 0.68 | 1666.67 | G300E | 3729843.75 | 29.27 | G300E | 3431441.39 | 26.92
622 | Story16 | B82 | 50 MPa RC Beam (40 cm x 25 cm) | Beam | 50MPa | Concrete Rectangular | 250 | 400 | 1000 | 6812.5 | 0.68 | 1666.67 | G300E | 4085642.05 | 32.06 | G300E | 3447853.32 | 27.05
623 | Story16 | B9 | 50 MPa RC Beam (40 cm x 25 cm) | Beam | 50MPa | Concrete Rectangular | 250 | 400 | 1000 | 6812.5 | 0.68 | 1666.67 | G300E | 5646633.52 | 44.31 | G300E | 1415730.4 | 11.11
624 | Story17 | B1 | 50 MPa RC Beam (42.5 cm x 25 cm) | Beam | 50MPa | Concrete Rectangular | 250 | 425 | 1062.5 | 6825 | 0.73 | 1774.08 | G300E | 2639413.64 | 20.71 | G300E | 2805633.02 | 22.01
625 | Story17 | B10 | 50 MPa RC Beam (42.5 cm x 25 cm) | Beam | 50MPa | Concrete Rectangular | 250 | 425 | 1062.5 | 6825 | 0.73 | 1774.08 | G300E | 3279264.13 | 25.73 | G300E | 3547990.35 | 27.84
626 | Story17 | B11 | 50 MPa RC Beam (42.5 cm x 25 cm) | Beam | 50MPa | Concrete Rectangular | 250 | 425 | 1062.5 | 6825 | 0.73 | 1774.08 | G300E | 6050362.5 | 47.47 | G300E | 1512633.28 | 11.87
627 | Story17 | B12 | 50 MPa RC Beam (42.5 cm x 25 cm) | Beam | 50MPa | Concrete Rectangular | 250 | 425 | 1062.5 | 6825 | 0.73 | 1774.08 | G300E | 3964394.32 | 31.11 | G300E | 4027505.87 | 31.6
628 | Story17 | B13 | 50 MPa RC Beam (42.5 cm x 25 cm) | Beam | 50MPa | Concrete Rectangular | 250 | 425 | 1062.5 | 6825 | 0.73 | 1774.08 | G300E | 5397644.32 | 42.35 | G300E | 2625241.21 | 20.6
629 | Story17 | B14 | 50 MPa RC Beam (42.5 cm x 25 cm) | Beam | 50MPa | Concrete Rectangular | 250 | 425 | 1062.5 | 6825 | 0.73 | 1774.08 | G300E | 3125553.26 | 24.52 | G300E | 3107950.1 | 24.39
630 | Story17 | B15 | 50 MPa RC Beam (42.5 cm x 25 cm) | Beam | 50MPa | Concrete Rectangular | 250 | 425 | 1062.5 | 6825 | 0.73 | 1774.08 | G300E | 2639413.64 | 20.71 | G300E | 2807804.61 | 22.03
631 | Story17 | B16 | 50 MPa RC Beam (42.5 cm x 25 cm) | Beam | 50MPa | Concrete Rectangular | 250 | 425 | 1062.5 | 6825 | 0.73 | 1774.08 | G300E | 3891180.68 | 30.53 | G300E | 4047050.19 | 31.75
632 | Story17 | B17 | 50 MPa RC Beam (42.5 cm x 25 cm) | Beam | 50MPa | Concrete Rectangular | 250 | 425 | 1062.5 | 6825 | 0.73 | 1774.08 | G300E | 5541279.55 | 43.48 | G300E | 2669267.43 | 20.94
633 | Story17 | B18 | 50 MPa RC Beam (42.5 cm x 25 cm) | Beam | 50MPa | Concrete Rectangular | 250 | 425 | 1062.5 | 6825 | 0.73 | 1774.08 | G300E | 5363209.09 | 42.08 | G300E | 1471593.39 | 11.55
634 | Story17 | B19 | 50 MPa RC Beam (42.5 cm x 25 cm) | Beam | 50MPa | Concrete Rectangular | 250 | 425 | 1062.5 | 6825 | 0.73 | 1774.08 | G300E | 5488540.91 | 43.07 | G300E | 2074241.44 | 16.28
635 | Story17 | B2 | 50 MPa RC Beam (42.5 cm x 25 cm) | Beam | 50MPa | Concrete Rectangular | 250 | 425 | 1062.5 | 6825 | 0.73 | 1774.08 | G300E | 3230005.43 | 25.34 | G300E | 3106763.15 | 24.38
636 | Story17 | B20 | 50 MPa RC Beam (42.5 cm x 25 cm) | Beam | 50MPa | Concrete Rectangular | 250 | 425 | 1062.5 | 6825 | 0.73 | 1774.08 | G300E | 5396403.41 | 42.34 | G300E | 2059441.66 | 16.16
637 | Story17 | B21 | 50 MPa RC Beam (42.5 cm x 25 cm) | Beam | 50MPa | Concrete Rectangular | 250 | 425 | 1062.5 | 6825 | 0.73 | 1774.08 | G300E | 5004276.14 | 39.27 | G300E | 1900359.59 | 14.91
638 | Story17 | B22 | 50 MPa RC Beam (42.5 cm x 25 cm) | Beam | 50MPa | Concrete Rectangular | 250 | 425 | 1062.5 | 7200 | 0.76 | 1871.56 | G300E | 6904173.91 | 54.17 | G300E | 3463993.64 | 27.18
639 | Story17 | B23 | 50 MPa RC Beam (42.5 cm x 25 cm) | Beam | 50MPa | Concrete Rectangular | 250 | 425 | 1062.5 | 6825 | 0.73 | 1774.08 | G300E | 4493331.82 | 35.26 | G300E | 2649166.1 | 20.79
640 | Story17 | B24 | 50 MPa RC Beam (42.5 cm x 25 cm) | Beam | 50MPa | Concrete Rectangular | 250 | 425 | 1062.5 | 7200 | 0.76 | 1871.56 | G300E | 6960208.7 | 54.61 | G300E | 3487238.84 | 27.36
641 | Story17 | B25 | 50 MPa RC Beam (42.5 cm x 25 cm) | Beam | 50MPa | Concrete Rectangular | 250 | 425 | 1062.5 | 6825 | 0.73 | 1774.08 | G300E | 5015754.55 | 39.36 | G300E | 1900748.54 | 14.91
642 | Story17 | B26 | 50 MPa RC Beam (42.5 cm x 25 cm) | Beam | 50MPa | Concrete Rectangular | 250 | 425 | 1062.5 | 6825 | 0.73 | 1774.08 | G300E | 5427426.14 | 42.59 | G300E | 2074618.52 | 16.28
643 | Story17 | B27 | 50 MPa RC Beam (42.5 cm x 25 cm) | Beam | 50MPa | Concrete Rectangular | 250 | 425 | 1062.5 | 6825 | 0.73 | 1774.08 | G300E | 5513359.09 | 43.26 | G300E | 2081895.13 | 16.34
644 | Story17 | B28 | 50 MPa RC Beam (42.5 cm x 25 cm) | Beam | 50MPa | Concrete Rectangular | 250 | 425 | 1062.5 | 6825 | 0.73 | 1774.08 | G300E | 5366311.36 | 42.11 | G300E | 1471683.05 | 11.55
645 | Story17 | B29 | 50 MPa RC Beam (42.5 cm x 25 cm) | Beam | 50MPa | Concrete Rectangular | 250 | 425 | 1062.5 | 6825 | 0.73 | 1774.08 | G300E | 5543140.91 | 43.49 | G300E | 2669553.53 | 20.95
646 | Story17 | B3 | 50 MPa RC Beam (42.5 cm x 25 cm) | Beam | 50MPa | Concrete Rectangular | 250 | 425 | 1062.5 | 6825 | 0.73 | 1774.08 | G300E | 5285031.82 | 41.47 | G300E | 2589650.54 | 20.32
647 | Story17 | B30 | 50 MPa RC Beam (42.5 cm x 25 cm) | Beam | 50MPa | Concrete Rectangular | 250 | 425 | 1062.5 | 6825 | 0.73 | 1774.08 | G300E | 3891180.68 | 30.53 | G300E | 4047050.19 | 31.75
648 | Story17 | B31 | 50 MPa RC Beam (42.5 cm x 25 cm) | Beam | 50MPa | Concrete Rectangular | 250 | 425 | 1062.5 | 6825 | 0.73 | 1774.08 | G300E | 3535350 | 27.74 | G300E | 4393263.82 | 34.47
649 | Story17 | B32 | 50 MPa RC Beam (42.5 cm x 25 cm) | Beam | 50MPa | Concrete Rectangular | 250 | 425 | 1062.5 | 6825 | 0.73 | 1774.08 | G300E | 6391612.5 | 50.15 | G300E | 652640.63 | 5.12
650 | Story17 | B33 | 50 MPa RC Beam (42.5 cm x 25 cm) | Beam | 50MPa | Concrete Rectangular | 250 | 425 | 1062.5 | 6825 | 0.73 | 1774.08 | G300E | 5092070.45 | 39.95 | G300E | 2653465.61 | 20.82
651 | Story17 | B34 | 50 MPa RC Beam (42.5 cm x 25 cm) | Beam | 50MPa | Concrete Rectangular | 250 | 425 | 1062.5 | 6825 | 0.73 | 1774.08 | G300E | 5928753.41 | 46.52 | G300E | 622276.36 | 4.88
652 | Story17 | B35 | 50 MPa RC Beam (42.5 cm x 25 cm) | Beam | 50MPa | Concrete Rectangular | 250 | 425 | 1062.5 | 6825 | 0.73 | 1774.08 | G300E | 4651237.5 | 36.5 | G300E | 2649166.1 | 20.79
653 | Story17 | B36 | 50 MPa RC Beam (42.5 cm x 25 cm) | Beam | 50MPa | Concrete Rectangular | 250 | 425 | 1062.5 | 7200 | 0.76 | 1871.56 | G300E | 6739513.04 | 52.88 | G300E | 3439336.23 | 26.99
654 | Story17 | B4 | 50 MPa RC Beam (42.5 cm x 25 cm) | Beam | 50MPa | Concrete Rectangular | 250 | 425 | 1062.5 | 6825 | 0.73 | 1774.08 | G300E | 3948572.73 | 30.98 | G300E | 4017268.37 | 31.52
655 | Story17 | B40 | 50 MPa RC Beam (42.5 cm x 25 cm) | Beam | 50MPa | Concrete Rectangular | 250 | 425 | 1062.5 | 6825 | 0.73 | 1774.08 | G300E | 6442800 | 50.55 | G300E | 3281247.16 | 25.75
656 | Story17 | B41 | 50 MPa RC Beam (42.5 cm x 25 cm) | Beam | 50MPa | Concrete Rectangular | 250 | 425 | 1062.5 | 6825 | 0.73 | 1774.08 | G300E | 4651547.73 | 36.5 | G300E | 2649166.1 | 20.79
657 | Story17 | B42 | 50 MPa RC Beam (42.5 cm x 25 cm) | Beam | 50MPa | Concrete Rectangular | 250 | 425 | 1062.5 | 6825 | 0.73 | 1774.08 | G300E | 5930925 | 46.54 | G300E | 622491.27 | 4.88
658 | Story17 | B43 | 50 MPa RC Beam (42.5 cm x 25 cm) | Beam | 50MPa | Concrete Rectangular | 250 | 425 | 1062.5 | 6825 | 0.73 | 1774.08 | G300E | 5092070.45 | 39.95 | G300E | 2653455.07 | 20.82
659 | Story17 | B44 | 50 MPa RC Beam (42.5 cm x 25 cm) | Beam | 50MPa | Concrete Rectangular | 250 | 425 | 1062.5 | 6825 | 0.73 | 1774.08 | G300E | 6391922.73 | 50.15 | G300E | 652793.57 | 5.12
660 | Story17 | B45 | 50 MPa RC Beam (42.5 cm x 25 cm) | Beam | 50MPa | Concrete Rectangular | 250 | 425 | 1062.5 | 6825 | 0.73 | 1774.08 | G300E | 3535039.77 | 27.74 | G300E | 4393263.82 | 34.47
661 | Story17 | B46 | 50 MPa RC Beam (42.5 cm x 25 cm) | Beam | 50MPa | Concrete Rectangular | 250 | 425 | 1062.5 | 6825 | 0.73 | 1774.08 | G300E | 3891180.68 | 30.53 | G300E | 4047050.19 | 31.75
662 | Story17 | B47 | 50 MPa RC Beam (42.5 cm x 25 cm) | Beam | 50MPa | Concrete Rectangular | 250 | 425 | 1062.5 | 6825 | 0.73 | 1774.08 | G300E | 6391922.73 | 50.15 | G300E | 652750.06 | 5.12
663 | Story17 | B48 | 50 MPa RC Beam (42.5 cm x 25 cm) | Beam | 50MPa | Concrete Rectangular | 250 | 425 | 1062.5 | 6825 | 0.73 | 1774.08 | G300E | 5366311.36 | 42.11 | G300E | 1471672.5 | 11.55
664 | Story17 | B49 | 50 MPa RC Beam (42.5 cm x 25 cm) | Beam | 50MPa | Concrete Rectangular | 250 | 425 | 1062.5 | 6825 | 0.73 | 1774.08 | G300E | 5929684.09 | 46.53 | G300E | 622400.29 | 4.88
665 | Story17 | B5 | 50 MPa RC Beam (42.5 cm x 25 cm) | Beam | 50MPa | Concrete Rectangular | 250 | 425 | 1062.5 | 6825 | 0.73 | 1774.08 | G300E | 5938060.23 | 46.59 | G300E | 1512343.22 | 11.87
666 | Story17 | B50 | 50 MPa RC Beam (42.5 cm x 25 cm) | Beam | 50MPa | Concrete Rectangular | 250 | 425 | 1062.5 | 6825 | 0.73 | 1774.08 | G300E | 5427736.36 | 42.59 | G300E | 2074671.26 | 16.28
667 | Story17 | B51 | 50 MPa RC Beam (42.5 cm x 25 cm) | Beam | 50MPa | Concrete Rectangular | 250 | 425 | 1062.5 | 7200 | 0.76 | 1871.56 | G300E | 6795234.78 | 53.32 | G300E | 3461511.52 | 27.16
668 | Story17 | B52 | 50 MPa RC Beam (42.5 cm x 25 cm) | Beam | 50MPa | Concrete Rectangular | 250 | 425 | 1062.5 | 6825 | 0.73 | 1774.08 | G300E | 6596214.13 | 51.76 | G300E | 3305521.02 | 25.94
669 | Story17 | B54 | 50 MPa RC Beam (42.5 cm x 25 cm) | Beam | 50MPa | Concrete Rectangular | 250 | 425 | 1062.5 | 6825 | 0.73 | 1774.08 | G300E | 6597994.57 | 51.77 | G300E | 3305608.04 | 25.94
670 | Story17 | B55 | 50 MPa RC Beam (42.5 cm x 25 cm) | Beam | 50MPa | Concrete Rectangular | 250 | 425 | 1062.5 | 6825 | 0.73 | 1774.08 | G300E | 6443393.48 | 50.56 | G300E | 3281247.16 | 25.75
671 | Story17 | B56 | 50 MPa RC Beam (42.5 cm x 25 cm) | Beam | 50MPa | Concrete Rectangular | 250 | 425 | 1062.5 | 6825 | 0.73 | 1774.08 | G300E | 5427426.14 | 42.59 | G300E | 2074625.11 | 16.28
672 | Story17 | B57 | 50 MPa RC Beam (42.5 cm x 25 cm) | Beam | 50MPa | Concrete Rectangular | 250 | 425 | 1062.5 | 6825 | 0.73 | 1774.08 | G300E | 5930925 | 46.54 | G300E | 622492.58 | 4.88
673 | Story17 | B58 | 50 MPa RC Beam (42.5 cm x 25 cm) | Beam | 50MPa | Concrete Rectangular | 250 | 425 | 1062.5 | 6825 | 0.73 | 1774.08 | G300E | 5366311.36 | 42.11 | G300E | 1471687 | 11.55
674 | Story17 | B59 | 50 MPa RC Beam (42.5 cm x 25 cm) | Beam | 50MPa | Concrete Rectangular | 250 | 425 | 1062.5 | 6825 | 0.73 | 1774.08 | G300E | 6391922.73 | 50.15 | G300E | 652777.75 | 5.12
675 | Story17 | B6 | 50 MPa RC Beam (42.5 cm x 25 cm) | Beam | 50MPa | Concrete Rectangular | 250 | 425 | 1062.5 | 6825 | 0.73 | 1774.08 | G300E | 3408939.13 | 26.75 | G300E | 3547990.35 | 27.84
676 | Story17 | B60 | 50 MPa RC Beam (42.5 cm x 25 cm) | Beam | 50MPa | Concrete Rectangular | 250 | 425 | 1062.5 | 6825 | 0.73 | 1774.08 | G300E | 3891180.68 | 30.53 | G300E | 4047050.19 | 31.75
677 | Story17 | B61 | 50 MPa RC Beam (42.5 cm x 25 cm) | Beam | 50MPa | Concrete Rectangular | 250 | 425 | 1062.5 | 6825 | 0.73 | 1774.08 | G300E | 2639413.64 | 20.71 | G300E | 2807804.61 | 22.03
678 | Story17 | B62 | 50 MPa RC Beam (42.5 cm x 25 cm) | Beam | 50MPa | Concrete Rectangular | 250 | 425 | 1062.5 | 6825 | 0.73 | 1774.08 | G300E | 5544692.05 | 43.51 | G300E | 2669544.31 | 20.95
679 | Story17 | B63 | 50 MPa RC Beam (42.5 cm x 25 cm) | Beam | 50MPa | Concrete Rectangular | 250 | 425 | 1062.5 | 6825 | 0.73 | 1774.08 | G300E | 5397334.09 | 42.35 | G300E | 2625231.98 | 20.6
680 | Story17 | B64 | 50 MPa RC Beam (42.5 cm x 25 cm) | Beam | 50MPa | Concrete Rectangular | 250 | 425 | 1062.5 | 6825 | 0.73 | 1774.08 | G300E | 5512738.64 | 43.25 | G300E | 2081872.72 | 16.34
681 | Story17 | B65 | 50 MPa RC Beam (42.5 cm x 25 cm) | Beam | 50MPa | Concrete Rectangular | 250 | 425 | 1062.5 | 6825 | 0.73 | 1774.08 | G300E | 6050362.5 | 47.47 | G300E | 1512641.19 | 11.87
682 | Story17 | B66 | 50 MPa RC Beam (42.5 cm x 25 cm) | Beam | 50MPa | Concrete Rectangular | 250 | 425 | 1062.5 | 6825 | 0.73 | 1774.08 | G300E | 5014823.86 | 39.35 | G300E | 1900712.94 | 14.91
683 | Story17 | B67 | 50 MPa RC Beam (42.5 cm x 25 cm) | Beam | 50MPa | Concrete Rectangular | 250 | 425 | 1062.5 | 6825 | 0.73 | 1774.08 | G300E | 5779844.32 | 45.35 | G300E | 1581919.91 | 12.41
684 | Story17 | B68 | 50 MPa RC Beam (42.5 cm x 25 cm) | Beam | 50MPa | Concrete Rectangular | 250 | 425 | 1062.5 | 6825 | 0.73 | 1774.08 | G300E | 4493952.27 | 35.26 | G300E | 2649166.1 | 20.79
685 | Story17 | B69 | 50 MPa RC Beam (42.5 cm x 25 cm) | Beam | 50MPa | Concrete Rectangular | 250 | 425 | 1062.5 | 6825 | 0.73 | 1774.08 | G300E | 5779844.32 | 45.35 | G300E | 1581925.18 | 12.41
686 | Story17 | B7 | 50 MPa RC Beam (42.5 cm x 25 cm) | Beam | 50MPa | Concrete Rectangular | 250 | 425 | 1062.5 | 6825 | 0.73 | 1774.08 | G300E | 5778603.41 | 45.34 | G300E | 1581914.63 | 12.41
687 | Story17 | B70 | 50 MPa RC Beam (42.5 cm x 25 cm) | Beam | 50MPa | Concrete Rectangular | 250 | 425 | 1062.5 | 6825 | 0.73 | 1774.08 | G300E | 5015444.32 | 39.35 | G300E | 1900714.26 | 14.91
688 | Story17 | B71 | 50 MPa RC Beam (42.5 cm x 25 cm) | Beam | 50MPa | Concrete Rectangular | 250 | 425 | 1062.5 | 6825 | 0.73 | 1774.08 | G300E | 6050052.27 | 47.47 | G300E | 1512662.29 | 11.87
689 | Story17 | B72 | 50 MPa RC Beam (42.5 cm x 25 cm) | Beam | 50MPa | Concrete Rectangular | 250 | 425 | 1062.5 | 6825 | 0.73 | 1774.08 | G300E | 5513359.09 | 43.26 | G300E | 2081891.18 | 16.34
690 | Story17 | B73 | 50 MPa RC Beam (42.5 cm x 25 cm) | Beam | 50MPa | Concrete Rectangular | 250 | 425 | 1062.5 | 6825 | 0.73 | 1774.08 | G300E | 5397644.32 | 42.35 | G300E | 2625245.17 | 20.6
691 | Story17 | B74 | 50 MPa RC Beam (42.5 cm x 25 cm) | Beam | 50MPa | Concrete Rectangular | 250 | 425 | 1062.5 | 6825 | 0.73 | 1774.08 | G300E | 5543451.14 | 43.5 | G300E | 2669566.72 | 20.95
692 | Story17 | B75 | 50 MPa RC Beam (42.5 cm x 25 cm) | Beam | 50MPa | Concrete Rectangular | 250 | 425 | 1062.5 | 6825 | 0.73 | 1774.08 | G300E | 2639413.64 | 20.71 | G300E | 2807804.61 | 22.03
693 | Story17 | B76 | 50 MPa RC Beam (42.5 cm x 25 cm) | Beam | 50MPa | Concrete Rectangular | 250 | 425 | 1062.5 | 6825 | 0.73 | 1774.08 | G300E | 3229411.96 | 25.34 | G300E | 3107950.1 | 24.39
694 | Story17 | B77 | 50 MPa RC Beam (42.5 cm x 25 cm) | Beam | 50MPa | Concrete Rectangular | 250 | 425 | 1062.5 | 6825 | 0.73 | 1774.08 | G300E | 3964394.32 | 31.11 | G300E | 4027505.87 | 31.6
695 | Story17 | B78 | 50 MPa RC Beam (42.5 cm x 25 cm) | Beam | 50MPa | Concrete Rectangular | 250 | 425 | 1062.5 | 6825 | 0.73 | 1774.08 | G300E | 3408642.39 | 26.75 | G300E | 3547990.35 | 27.84
696 | Story17 | B79 | 50 MPa RC Beam (42.5 cm x 25 cm) | Beam | 50MPa | Concrete Rectangular | 250 | 425 | 1062.5 | 6825 | 0.73 | 1774.08 | G300E | 3939886.36 | 30.91 | G300E | 3656163.82 | 28.69
697 | Story17 | B8 | 50 MPa RC Beam (42.5 cm x 25 cm) | Beam | 50MPa | Concrete Rectangular | 250 | 425 | 1062.5 | 6825 | 0.73 | 1774.08 | G300E | 3938645.45 | 30.9 | G300E | 3656163.82 | 28.69
698 | Story17 | B80 | 50 MPa RC Beam (42.5 cm x 25 cm) | Beam | 50MPa | Concrete Rectangular | 250 | 425 | 1062.5 | 6825 | 0.73 | 1774.08 | G300E | 3278967.39 | 25.73 | G300E | 3547990.35 | 27.84
699 | Story17 | B81 | 50 MPa RC Beam (42.5 cm x 25 cm) | Beam | 50MPa | Concrete Rectangular | 250 | 425 | 1062.5 | 6825 | 0.73 | 1774.08 | G300E | 3964394.32 | 31.11 | G300E | 4027505.87 | 31.6
700 | Story17 | B82 | 50 MPa RC Beam (42.5 cm x 25 cm) | Beam | 50MPa | Concrete Rectangular | 250 | 425 | 1062.5 | 6825 | 0.73 | 1774.08 | G300E | 3125553.26 | 24.52 | G300E | 3107950.1 | 24.39
701 | Story17 | B9 | 50 MPa RC Beam (42.5 cm x 25 cm) | Beam | 50MPa | Concrete Rectangular | 250 | 425 | 1062.5 | 6825 | 0.73 | 1774.08 | G300E | 5778603.41 | 45.34 | G300E | 1581877.71 | 12.41
702 | Story18 | B1 | 50 MPa RC Beam (42.5 cm x 25 cm) | Beam | 50MPa | Concrete Rectangular | 250 | 425 | 1062.5 | 6825 | 0.73 | 1774.08 | G300E | 4223434.09 | 33.14 | G300E | 3624520.64 | 28.44
703 | Story18 | B10 | 50 MPa RC Beam (42.5 cm x 25 cm) | Beam | 50MPa | Concrete Rectangular | 250 | 425 | 1062.5 | 6825 | 0.73 | 1774.08 | G300E | 3960280.43 | 31.07 | G300E | 3231697.66 | 25.36
704 | Story18 | B11 | 50 MPa RC Beam (42.5 cm x 25 cm) | Beam | 50MPa | Concrete Rectangular | 250 | 425 | 1062.5 | 6825 | 0.73 | 1774.08 | G300E | 5374687.5 | 42.17 | G300E | 1070691.57 | 8.4
705 | Story18 | B12 | 50 MPa RC Beam (42.5 cm x 25 cm) | Beam | 50MPa | Concrete Rectangular | 250 | 425 | 1062.5 | 6825 | 0.73 | 1774.08 | G300E | 3070063.04 | 24.09 | G300E | 3312896.99 | 25.99
706 | Story18 | B13 | 50 MPa RC Beam (42.5 cm x 25 cm) | Beam | 50MPa | Concrete Rectangular | 250 | 425 | 1062.5 | 6825 | 0.73 | 1774.08 | G300E | 5479234.09 | 42.99 | G300E | 3234601.57 | 25.38
707 | Story18 | B14 | 50 MPa RC Beam (42.5 cm x 25 cm) | Beam | 50MPa | Concrete Rectangular | 250 | 425 | 1062.5 | 6825 | 0.73 | 1774.08 | G300E | 4247942.05 | 33.33 | G300E | 3585432.01 | 28.13
708 | Story18 | B15 | 50 MPa RC Beam (42.5 cm x 25 cm) | Beam | 50MPa | Concrete Rectangular | 250 | 425 | 1062.5 | 6825 | 0.73 | 1774.08 | G300E | 4224985.23 | 33.15 | G300E | 3626382.01 | 28.45
709 | Story18 | B16 | 50 MPa RC Beam (42.5 cm x 25 cm) | Beam | 50MPa | Concrete Rectangular | 250 | 425 | 1062.5 | 6825 | 0.73 | 1774.08 | G300E | 2943746.59 | 23.1 | G300E | 3022184.14 | 23.71
710 | Story18 | B17 | 50 MPa RC Beam (42.5 cm x 25 cm) | Beam | 50MPa | Concrete Rectangular | 250 | 425 | 1062.5 | 6825 | 0.73 | 1774.08 | G300E | 5752234.09 | 45.13 | G300E | 2681380.17 | 21.04
711 | Story18 | B18 | 50 MPa RC Beam (42.5 cm x 25 cm) | Beam | 50MPa | Concrete Rectangular | 250 | 425 | 1062.5 | 6825 | 0.73 | 1774.08 | G300E | 5096413.64 | 39.99 | G300E | 2667958.19 | 20.93
712 | Story18 | B19 | 50 MPa RC Beam (42.5 cm x 25 cm) | Beam | 50MPa | Concrete Rectangular | 250 | 425 | 1062.5 | 6825 | 0.73 | 1774.08 | G300E | 5192894.32 | 40.75 | G300E | 2664770.14 | 20.91
713 | Story18 | B2 | 50 MPa RC Beam (42.5 cm x 25 cm) | Beam | 50MPa | Concrete Rectangular | 250 | 425 | 1062.5 | 6825 | 0.73 | 1774.08 | G300E | 4233981.82 | 33.22 | G300E | 3581709.28 | 28.1
714 | Story18 | B20 | 50 MPa RC Beam (42.5 cm x 25 cm) | Beam | 50MPa | Concrete Rectangular | 250 | 425 | 1062.5 | 6825 | 0.73 | 1774.08 | G300E | 5441076.14 | 42.69 | G300E | 2061992.89 | 16.18
715 | Story18 | B21 | 50 MPa RC Beam (42.5 cm x 25 cm) | Beam | 50MPa | Concrete Rectangular | 250 | 425 | 1062.5 | 6825 | 0.73 | 1774.08 | G300E | 5060427.27 | 39.71 | G300E | 2656784.19 | 20.85
716 | Story18 | B22 | 50 MPa RC Beam (42.5 cm x 25 cm) | Beam | 50MPa | Concrete Rectangular | 250 | 425 | 1062.5 | 7200 | 0.76 | 1871.56 | G300E | 6888521.74 | 54.05 | G300E | 3481550.45 | 27.32
717 | Story18 | B23 | 50 MPa RC Beam (42.5 cm x 25 cm) | Beam | 50MPa | Concrete Rectangular | 250 | 425 | 1062.5 | 6825 | 0.73 | 1774.08 | G300E | 4431596.59 | 34.77 | G300E | 2649166.1 | 20.79
718 | Story18 | B24 | 50 MPa RC Beam (42.5 cm x 25 cm) | Beam | 50MPa | Concrete Rectangular | 250 | 425 | 1062.5 | 7200 | 0.76 | 1871.56 | G300E | 7055373.91 | 55.36 | G300E | 3467697.81 | 27.21
719 | Story18 | B25 | 50 MPa RC Beam (42.5 cm x 25 cm) | Beam | 50MPa | Concrete Rectangular | 250 | 425 | 1062.5 | 6825 | 0.73 | 1774.08 | G300E | 5071905.68 | 39.8 | G300E | 2204880.23 | 17.3
720 | Story18 | B26 | 50 MPa RC Beam (42.5 cm x 25 cm) | Beam | 50MPa | Concrete Rectangular | 250 | 425 | 1062.5 | 6825 | 0.73 | 1774.08 | G300E | 5473650 | 42.95 | G300E | 2079922.71 | 16.32
721 | Story18 | B27 | 50 MPa RC Beam (42.5 cm x 25 cm) | Beam | 50MPa | Concrete Rectangular | 250 | 425 | 1062.5 | 6825 | 0.73 | 1774.08 | G300E | 5227950 | 41.02 | G300E | 2667436.08 | 20.93
722 | Story18 | B28 | 50 MPa RC Beam (42.5 cm x 25 cm) | Beam | 50MPa | Concrete Rectangular | 250 | 425 | 1062.5 | 6825 | 0.73 | 1774.08 | G300E | 5098585.23 | 40.01 | G300E | 2668087.4 | 20.93
723 | Story18 | B29 | 50 MPa RC Beam (42.5 cm x 25 cm) | Beam | 50MPa | Concrete Rectangular | 250 | 425 | 1062.5 | 6825 | 0.73 | 1774.08 | G300E | 5752544.32 | 45.14 | G300E | 2681696.61 | 21.04
724 | Story18 | B3 | 50 MPa RC Beam (42.5 cm x 25 cm) | Beam | 50MPa | Concrete Rectangular | 250 | 425 | 1062.5 | 6825 | 0.73 | 1774.08 | G300E | 5389578.41 | 42.29 | G300E | 3207670.58 | 25.17
725 | Story18 | B30 | 50 MPa RC Beam (42.5 cm x 25 cm) | Beam | 50MPa | Concrete Rectangular | 250 | 425 | 1062.5 | 6825 | 0.73 | 1774.08 | G300E | 2943746.59 | 23.1 | G300E | 3024355.74 | 23.73
726 | Story18 | B31 | 50 MPa RC Beam (42.5 cm x 25 cm) | Beam | 50MPa | Concrete Rectangular | 250 | 425 | 1062.5 | 6825 | 0.73 | 1774.08 | G300E | 3962843.18 | 31.09 | G300E | 4071247.91 | 31.94
727 | Story18 | B32 | 50 MPa RC Beam (42.5 cm x 25 cm) | Beam | 50MPa | Concrete Rectangular | 250 | 425 | 1062.5 | 6825 | 0.73 | 1774.08 | G300E | 4582367.05 | 35.95 | G300E | 2115045.32 | 16.6
728 | Story18 | B33 | 50 MPa RC Beam (42.5 cm x 25 cm) | Beam | 50MPa | Concrete Rectangular | 250 | 425 | 1062.5 | 6825 | 0.73 | 1774.08 | G300E | 5208405.68 | 40.87 | G300E | 1453302.32 | 11.4
729 | Story18 | B34 | 50 MPa RC Beam (42.5 cm x 25 cm) | Beam | 50MPa | Concrete Rectangular | 250 | 425 | 1062.5 | 6825 | 0.73 | 1774.08 | G300E | 6006000 | 47.13 | G300E | 632516.88 | 4.96
730 | Story18 | B35 | 50 MPa RC Beam (42.5 cm x 25 cm) | Beam | 50MPa | Concrete Rectangular | 250 | 425 | 1062.5 | 6825 | 0.73 | 1774.08 | G300E | 4620214.77 | 36.25 | G300E | 2649166.1 | 20.79
731 | Story18 | B36 | 50 MPa RC Beam (42.5 cm x 25 cm) | Beam | 50MPa | Concrete Rectangular | 250 | 425 | 1062.5 | 7200 | 0.76 | 1871.56 | G300E | 5679547.83 | 44.56 | G300E | 3533348.9 | 27.72
732 | Story18 | B4 | 50 MPa RC Beam (42.5 cm x 25 cm) | Beam | 50MPa | Concrete Rectangular | 250 | 425 | 1062.5 | 6825 | 0.73 | 1774.08 | G300E | 3189648.91 | 25.03 | G300E | 3233268.75 | 25.37
733 | Story18 | B40 | 50 MPa RC Beam (42.5 cm x 25 cm) | Beam | 50MPa | Concrete Rectangular | 250 | 425 | 1062.5 | 6825 | 0.73 | 1774.08 | G300E | 5395904.35 | 42.34 | G300E | 3372145.33 | 26.46
734 | Story18 | B41 | 50 MPa RC Beam (42.5 cm x 25 cm) | Beam | 50MPa | Concrete Rectangular | 250 | 425 | 1062.5 | 6825 | 0.73 | 1774.08 | G300E | 4618353.41 | 36.24 | G300E | 2649166.1 | 20.79
735 | Story18 | B42 | 50 MPa RC Beam (42.5 cm x 25 cm) | Beam | 50MPa | Concrete Rectangular | 250 | 425 | 1062.5 | 6825 | 0.73 | 1774.08 | G300E | 6008171.59 | 47.14 | G300E | 632752.89 | 4.96
736 | Story18 | B43 | 50 MPa RC Beam (42.5 cm x 25 cm) | Beam | 50MPa | Concrete Rectangular | 250 | 425 | 1062.5 | 6825 | 0.73 | 1774.08 | G300E | 5208095.45 | 40.86 | G300E | 1453293.09 | 11.4
737 | Story18 | B44 | 50 MPa RC Beam (42.5 cm x 25 cm) | Beam | 50MPa | Concrete Rectangular | 250 | 425 | 1062.5 | 6825 | 0.73 | 1774.08 | G300E | 4583918.18 | 35.97 | G300E | 2115116.52 | 16.6
738 | Story18 | B45 | 50 MPa RC Beam (42.5 cm x 25 cm) | Beam | 50MPa | Concrete Rectangular | 250 | 425 | 1062.5 | 6825 | 0.73 | 1774.08 | G300E | 3962843.18 | 31.09 | G300E | 4071247.91 | 31.94
739 | Story18 | B46 | 50 MPa RC Beam (42.5 cm x 25 cm) | Beam | 50MPa | Concrete Rectangular | 250 | 425 | 1062.5 | 6825 | 0.73 | 1774.08 | G300E | 3052326.14 | 23.95 | G300E | 3024355.74 | 23.73
740 | Story18 | B47 | 50 MPa RC Beam (42.5 cm x 25 cm) | Beam | 50MPa | Concrete Rectangular | 250 | 425 | 1062.5 | 6825 | 0.73 | 1774.08 | G300E | 4583918.18 | 35.97 | G300E | 2115091.47 | 16.6
741 | Story18 | B48 | 50 MPa RC Beam (42.5 cm x 25 cm) | Beam | 50MPa | Concrete Rectangular | 250 | 425 | 1062.5 | 6825 | 0.73 | 1774.08 | G300E | 5098275 | 40 | G300E | 2668074.22 | 20.93
742 | Story18 | B49 | 50 MPa RC Beam (42.5 cm x 25 cm) | Beam | 50MPa | Concrete Rectangular | 250 | 425 | 1062.5 | 6825 | 0.73 | 1774.08 | G300E | 6007861.36 | 47.14 | G300E | 632652.68 | 4.96
743 | Story18 | B5 | 50 MPa RC Beam (42.5 cm x 25 cm) | Beam | 50MPa | Concrete Rectangular | 250 | 425 | 1062.5 | 6825 | 0.73 | 1774.08 | G300E | 5375307.95 | 42.18 | G300E | 1070441.07 | 8.4
744 | Story18 | B50 | 50 MPa RC Beam (42.5 cm x 25 cm) | Beam | 50MPa | Concrete Rectangular | 250 | 425 | 1062.5 | 6825 | 0.73 | 1774.08 | G300E | 5474890.91 | 42.96 | G300E | 2079975.44 | 16.32
745 | Story18 | B51 | 50 MPa RC Beam (42.5 cm x 25 cm) | Beam | 50MPa | Concrete Rectangular | 250 | 425 | 1062.5 | 7200 | 0.76 | 1871.56 | G300E | 5691130.43 | 44.65 | G300E | 3557406.76 | 27.91
746 | Story18 | B52 | 50 MPa RC Beam (42.5 cm x 25 cm) | Beam | 50MPa | Concrete Rectangular | 250 | 425 | 1062.5 | 6825 | 0.73 | 1774.08 | G300E | 6687313.04 | 52.47 | G300E | 3287006.57 | 25.79
747 | Story18 | B54 | 50 MPa RC Beam (42.5 cm x 25 cm) | Beam | 50MPa | Concrete Rectangular | 250 | 425 | 1062.5 | 6825 | 0.73 | 1774.08 | G300E | 6689390.22 | 52.49 | G300E | 3287086.03 | 25.79
748 | Story18 | B55 | 50 MPa RC Beam (42.5 cm x 25 cm) | Beam | 50MPa | Concrete Rectangular | 250 | 425 | 1062.5 | 6825 | 0.73 | 1774.08 | G300E | 5396497.83 | 42.34 | G300E | 3372147.86 | 26.46
749 | Story18 | B56 | 50 MPa RC Beam (42.5 cm x 25 cm) | Beam | 50MPa | Concrete Rectangular | 250 | 425 | 1062.5 | 6825 | 0.73 | 1774.08 | G300E | 5473650 | 42.95 | G300E | 2079925.34 | 16.32
750 | Story18 | B57 | 50 MPa RC Beam (42.5 cm x 25 cm) | Beam | 50MPa | Concrete Rectangular | 250 | 425 | 1062.5 | 6825 | 0.73 | 1774.08 | G300E | 6008171.59 | 47.14 | G300E | 632750.25 | 4.96
751 | Story18 | B58 | 50 MPa RC Beam (42.5 cm x 25 cm) | Beam | 50MPa | Concrete Rectangular | 250 | 425 | 1062.5 | 6825 | 0.73 | 1774.08 | G300E | 5098275 | 40 | G300E | 2668070.26 | 20.93
752 | Story18 | B59 | 50 MPa RC Beam (42.5 cm x 25 cm) | Beam | 50MPa | Concrete Rectangular | 250 | 425 | 1062.5 | 6825 | 0.73 | 1774.08 | G300E | 4583918.18 | 35.97 | G300E | 2115112.56 | 16.6
753 | Story18 | B6 | 50 MPa RC Beam (42.5 cm x 25 cm) | Beam | 50MPa | Concrete Rectangular | 250 | 425 | 1062.5 | 6825 | 0.73 | 1774.08 | G300E | 3284902.17 | 25.77 | G300E | 3231676.22 | 25.36
754 | Story18 | B60 | 50 MPa RC Beam (42.5 cm x 25 cm) | Beam | 50MPa | Concrete Rectangular | 250 | 425 | 1062.5 | 6825 | 0.73 | 1774.08 | G300E | 3052326.14 | 23.95 | G300E | 3024355.74 | 23.73
755 | Story18 | B61 | 50 MPa RC Beam (42.5 cm x 25 cm) | Beam | 50MPa | Concrete Rectangular | 250 | 425 | 1062.5 | 6825 | 0.73 | 1774.08 | G300E | 4224985.23 | 33.15 | G300E | 3626382.01 | 28.45
756 | Story18 | B62 | 50 MPa RC Beam (42.5 cm x 25 cm) | Beam | 50MPa | Concrete Rectangular | 250 | 425 | 1062.5 | 6825 | 0.73 | 1774.08 | G300E | 5755336.36 | 45.16 | G300E | 2681701.88 | 21.04
757 | Story18 | B63 | 50 MPa RC Beam (42.5 cm x 25 cm) | Beam | 50MPa | Concrete Rectangular | 250 | 425 | 1062.5 | 6825 | 0.73 | 1774.08 | G300E | 5478923.86 | 42.99 | G300E | 3234592.34 | 25.38
758 | Story18 | B64 | 50 MPa RC Beam (42.5 cm x 25 cm) | Beam | 50MPa | Concrete Rectangular | 250 | 425 | 1062.5 | 6825 | 0.73 | 1774.08 | G300E | 5227639.77 | 41.02 | G300E | 2667426.85 | 20.93
759 | Story18 | B65 | 50 MPa RC Beam (42.5 cm x 25 cm) | Beam | 50MPa | Concrete Rectangular | 250 | 425 | 1062.5 | 6825 | 0.73 | 1774.08 | G300E | 5374997.73 | 42.17 | G300E | 1070692.89 | 8.4
760 | Story18 | B66 | 50 MPa RC Beam (42.5 cm x 25 cm) | Beam | 50MPa | Concrete Rectangular | 250 | 425 | 1062.5 | 6825 | 0.73 | 1774.08 | G300E | 5070664.77 | 39.79 | G300E | 2657148.09 | 20.85
761 | Story18 | B67 | 50 MPa RC Beam (42.5 cm x 25 cm) | Beam | 50MPa | Concrete Rectangular | 250 | 425 | 1062.5 | 6825 | 0.73 | 1774.08 | G300E | 6223469.32 | 48.83 | G300E | 689208.28 | 5.41
762 | Story18 | B68 | 50 MPa RC Beam (42.5 cm x 25 cm) | Beam | 50MPa | Concrete Rectangular | 250 | 425 | 1062.5 | 6825 | 0.73 | 1774.08 | G300E | 4431906.82 | 34.77 | G300E | 2649166.1 | 20.79
763 | Story18 | B69 | 50 MPa RC Beam (42.5 cm x 25 cm) | Beam | 50MPa | Concrete Rectangular | 250 | 425 | 1062.5 | 6825 | 0.73 | 1774.08 | G300E | 6223469.32 | 48.83 | G300E | 689220.14 | 5.41
764 | Story18 | B7 | 50 MPa RC Beam (42.5 cm x 25 cm) | Beam | 50MPa | Concrete Rectangular | 250 | 425 | 1062.5 | 6825 | 0.73 | 1774.08 | G300E | 6222538.64 | 48.82 | G300E | 689266.29 | 5.41
765 | Story18 | B70 | 50 MPa RC Beam (42.5 cm x 25 cm) | Beam | 50MPa | Concrete Rectangular | 250 | 425 | 1062.5 | 6825 | 0.73 | 1774.08 | G300E | 5070354.55 | 39.78 | G300E | 2657148.09 | 20.85
766 | Story18 | B71 | 50 MPa RC Beam (42.5 cm x 25 cm) | Beam | 50MPa | Concrete Rectangular | 250 | 425 | 1062.5 | 6825 | 0.73 | 1774.08 | G300E | 5374997.73 | 42.17 | G300E | 1070692.89 | 8.4
767 | Story18 | B72 | 50 MPa RC Beam (42.5 cm x 25 cm) | Beam | 50MPa | Concrete Rectangular | 250 | 425 | 1062.5 | 6825 | 0.73 | 1774.08 | G300E | 5227639.77 | 41.02 | G300E | 2667438.72 | 20.93
768 | Story18 | B73 | 50 MPa RC Beam (42.5 cm x 25 cm) | Beam | 50MPa | Concrete Rectangular | 250 | 425 | 1062.5 | 6825 | 0.73 | 1774.08 | G300E | 5478923.86 | 42.99 | G300E | 3234583.11 | 25.38
769 | Story18 | B74 | 50 MPa RC Beam (42.5 cm x 25 cm) | Beam | 50MPa | Concrete Rectangular | 250 | 425 | 1062.5 | 6825 | 0.73 | 1774.08 | G300E | 5752544.32 | 45.14 | G300E | 2681742.75 | 21.04
770 | Story18 | B75 | 50 MPa RC Beam (42.5 cm x 25 cm) | Beam | 50MPa | Concrete Rectangular | 250 | 425 | 1062.5 | 6825 | 0.73 | 1774.08 | G300E | 4225295.45 | 33.15 | G300E | 3626382.01 | 28.45
771 | Story18 | B76 | 50 MPa RC Beam (42.5 cm x 25 cm) | Beam | 50MPa | Concrete Rectangular | 250 | 425 | 1062.5 | 6825 | 0.73 | 1774.08 | G300E | 4247942.05 | 33.33 | G300E | 3585432.01 | 28.13
772 | Story18 | B77 | 50 MPa RC Beam (42.5 cm x 25 cm) | Beam | 50MPa | Concrete Rectangular | 250 | 425 | 1062.5 | 6825 | 0.73 | 1774.08 | G300E | 3173625 | 24.9 | G300E | 3312891.94 | 25.99
773 | Story18 | B78 | 50 MPa RC Beam (42.5 cm x 25 cm) | Beam | 50MPa | Concrete Rectangular | 250 | 425 | 1062.5 | 6825 | 0.73 | 1774.08 | G300E | 3286089.13 | 25.78 | G300E | 3231700.19 | 25.36
774 | Story18 | B79 | 50 MPa RC Beam (42.5 cm x 25 cm) | Beam | 50MPa | Concrete Rectangular | 250 | 425 | 1062.5 | 6825 | 0.73 | 1774.08 | G300E | 3818587.5 | 29.96 | G300E | 3687807.01 | 28.94
775 | Story18 | B8 | 50 MPa RC Beam (42.5 cm x 25 cm) | Beam | 50MPa | Concrete Rectangular | 250 | 425 | 1062.5 | 6825 | 0.73 | 1774.08 | G300E | 3817346.59 | 29.95 | G300E | 3687807.01 | 28.94
776 | Story18 | B80 | 50 MPa RC Beam (42.5 cm x 25 cm) | Beam | 50MPa | Concrete Rectangular | 250 | 425 | 1062.5 | 6825 | 0.73 | 1774.08 | G300E | 3960280.43 | 31.07 | G300E | 3231618.21 | 25.36
777 | Story18 | B81 | 50 MPa RC Beam (42.5 cm x 25 cm) | Beam | 50MPa | Concrete Rectangular | 250 | 425 | 1062.5 | 6825 | 0.73 | 1774.08 | G300E | 3069766.3 | 24.09 | G300E | 3312888.16 | 25.99
778 | Story18 | B82 | 50 MPa RC Beam (42.5 cm x 25 cm) | Beam | 50MPa | Concrete Rectangular | 250 | 425 | 1062.5 | 6825 | 0.73 | 1774.08 | G300E | 4248252.27 | 33.33 | G300E | 3585432.01 | 28.13
779 | Story18 | B9 | 50 MPa RC Beam (42.5 cm x 25 cm) | Beam | 50MPa | Concrete Rectangular | 250 | 425 | 1062.5 | 6825 | 0.73 | 1774.08 | G300E | 6221297.73 | 48.81 | G300E | 689131.81 | 5.41
780 | Story19 | B1 | 50 MPa RC Beam (45 cm x 25 cm) | Beam | 50MPa | Concrete Rectangular | 250 | 450 | 1125 | 6825 | 0.77 | 1878.44 | G300E | 4069251.14 | 31.93 | G300E | 3730644.58 | 29.27
781 | Story19 | B10 | 50 MPa RC Beam (45 cm x 25 cm) | Beam | 50MPa | Concrete Rectangular | 250 | 450 | 1125 | 6825 | 0.77 | 1878.44 | G300E | 3958796.74 | 31.06 | G300E | 3256866.56 | 25.55
782 | Story19 | B11 | 50 MPa RC Beam (45 cm x 25 cm) | Beam | 50MPa | Concrete Rectangular | 250 | 450 | 1125 | 6825 | 0.77 | 1878.44 | G300E | 4357762.5 | 34.19 | G300E | 575314.93 | 4.51
783 | Story19 | B12 | 50 MPa RC Beam (45 cm x 25 cm) | Beam | 50MPa | Concrete Rectangular | 250 | 450 | 1125 | 6825 | 0.77 | 1878.44 | G300E | 3335347.83 | 26.17 | G300E | 3507385.45 | 27.52
784 | Story19 | B13 | 50 MPa RC Beam (45 cm x 25 cm) | Beam | 50MPa | Concrete Rectangular | 250 | 450 | 1125 | 6825 | 0.77 | 1878.44 | G300E | 5249665.91 | 41.19 | G300E | 3223461.31 | 25.29
785 | Story19 | B14 | 50 MPa RC Beam (45 cm x 25 cm) | Beam | 50MPa | Concrete Rectangular | 250 | 450 | 1125 | 6825 | 0.77 | 1878.44 | G300E | 4091277.27 | 32.1 | G300E | 3726921.86 | 29.24
786 | Story19 | B15 | 50 MPa RC Beam (45 cm x 25 cm) | Beam | 50MPa | Concrete Rectangular | 250 | 450 | 1125 | 6825 | 0.77 | 1878.44 | G300E | 4071732.95 | 31.95 | G300E | 3732505.95 | 29.29
787 | Story19 | B16 | 50 MPa RC Beam (45 cm x 25 cm) | Beam | 50MPa | Concrete Rectangular | 250 | 450 | 1125 | 6825 | 0.77 | 1878.44 | G300E | 2960188.64 | 23.23 | G300E | 3043253.38 | 23.88
788 | Story19 | B17 | 50 MPa RC Beam (45 cm x 25 cm) | Beam | 50MPa | Concrete Rectangular | 250 | 450 | 1125 | 6825 | 0.77 | 1878.44 | G300E | 5490712.5 | 43.08 | G300E | 3109582.3 | 24.4
789 | Story19 | B18 | 50 MPa RC Beam (45 cm x 25 cm) | Beam | 50MPa | Concrete Rectangular | 250 | 450 | 1125 | 6825 | 0.77 | 1878.44 | G300E | 4839545.45 | 37.97 | G300E | 2787638.83 | 21.87
790 | Story19 | B19 | 50 MPa RC Beam (45 cm x 25 cm) | Beam | 50MPa | Concrete Rectangular | 250 | 450 | 1125 | 6825 | 0.77 | 1878.44 | G300E | 4935095.45 | 38.72 | G300E | 2784958.47 | 21.85
791 | Story19 | B2 | 50 MPa RC Beam (45 cm x 25 cm) | Beam | 50MPa | Concrete Rectangular | 250 | 450 | 1125 | 6825 | 0.77 | 1878.44 | G300E | 4078557.95 | 32 | G300E | 3722268.45 | 29.21
792 | Story19 | B20 | 50 MPa RC Beam (45 cm x 25 cm) | Beam | 50MPa | Concrete Rectangular | 250 | 450 | 1125 | 6825 | 0.77 | 1878.44 | G300E | 5289064.77 | 41.5 | G300E | 2152165.72 | 16.89
793 | Story19 | B21 | 50 MPa RC Beam (45 cm x 25 cm) | Beam | 50MPa | Concrete Rectangular | 250 | 450 | 1125 | 6825 | 0.77 | 1878.44 | G300E | 4834581.82 | 37.93 | G300E | 2148949.28 | 16.86
794 | Story19 | B22 | 50 MPa RC Beam (45 cm x 25 cm) | Beam | 50MPa | Concrete Rectangular | 250 | 450 | 1125 | 7200 | 0.81 | 1981.65 | G300E | 6690365.22 | 52.5 | G300E | 3625398.63 | 28.45
795 | Story19 | B23 | 50 MPa RC Beam (45 cm x 25 cm) | Beam | 50MPa | Concrete Rectangular | 250 | 450 | 1125 | 6825 | 0.77 | 1878.44 | G300E | 4213196.59 | 33.06 | G300E | 2776385.49 | 21.78
796 | Story19 | B24 | 50 MPa RC Beam (45 cm x 25 cm) | Beam | 50MPa | Concrete Rectangular | 250 | 450 | 1125 | 7200 | 0.81 | 1981.65 | G300E | 6745773.91 | 52.93 | G300E | 3607963.83 | 28.31
797 | Story19 | B25 | 50 MPa RC Beam (45 cm x 25 cm) | Beam | 50MPa | Concrete Rectangular | 250 | 450 | 1125 | 6825 | 0.77 | 1878.44 | G300E | 4847611.36 | 38.04 | G300E | 2779734.55 | 21.81
798 | Story19 | B26 | 50 MPa RC Beam (45 cm x 25 cm) | Beam | 50MPa | Concrete Rectangular | 250 | 450 | 1125 | 6825 | 0.77 | 1878.44 | G300E | 5204372.73 | 40.84 | G300E | 2167568.04 | 17.01
799 | Story19 | B27 | 50 MPa RC Beam (45 cm x 25 cm) | Beam | 50MPa | Concrete Rectangular | 250 | 450 | 1125 | 6825 | 0.77 | 1878.44 | G300E | 4966738.64 | 38.97 | G300E | 2785322.83 | 21.85
800 | Story19 | B28 | 50 MPa RC Beam (45 cm x 25 cm) | Beam | 50MPa | Concrete Rectangular | 250 | 450 | 1125 | 6825 | 0.77 | 1878.44 | G300E | 4842337.5 | 37.99 | G300E | 2787771.45 | 21.87
801 | Story19 | B29 | 50 MPa RC Beam (45 cm x 25 cm) | Beam | 50MPa | Concrete Rectangular | 250 | 450 | 1125 | 6825 | 0.77 | 1878.44 | G300E | 5493194.32 | 43.1 | G300E | 3109911.76 | 24.4
802 | Story19 | B3 | 50 MPa RC Beam (45 cm x 25 cm) | Beam | 50MPa | Concrete Rectangular | 250 | 450 | 1125 | 6825 | 0.77 | 1878.44 | G300E | 5154426.14 | 40.44 | G300E | 2881567.27 | 22.61
803 | Story19 | B30 | 50 MPa RC Beam (45 cm x 25 cm) | Beam | 50MPa | Concrete Rectangular | 250 | 450 | 1125 | 6825 | 0.77 | 1878.44 | G300E | 2960188.64 | 23.23 | G300E | 3044494.29 | 23.89
804 | Story19 | B31 | 50 MPa RC Beam (45 cm x 25 cm) | Beam | 50MPa | Concrete Rectangular | 250 | 450 | 1125 | 6825 | 0.77 | 1878.44 | G300E | 3827584.09 | 30.03 | G300E | 4231971.86 | 33.21
805 | Story19 | B32 | 50 MPa RC Beam (45 cm x 25 cm) | Beam | 50MPa | Concrete Rectangular | 250 | 450 | 1125 | 6825 | 0.77 | 1878.44 | G300E | 4426632.95 | 34.73 | G300E | 2209899.63 | 17.34
806 | Story19 | B33 | 50 MPa RC Beam (45 cm x 25 cm) | Beam | 50MPa | Concrete Rectangular | 250 | 450 | 1125 | 6825 | 0.77 | 1878.44 | G300E | 4935715.91 | 38.73 | G300E | 1515621.86 | 11.89
807 | Story19 | B34 | 50 MPa RC Beam (45 cm x 25 cm) | Beam | 50MPa | Concrete Rectangular | 250 | 450 | 1125 | 6825 | 0.77 | 1878.44 | G300E | 5729587.5 | 44.96 | G300E | 650282.74 | 5.1
808 | Story19 | B35 | 50 MPa RC Beam (45 cm x 25 cm) | Beam | 50MPa | Concrete Rectangular | 250 | 450 | 1125 | 6825 | 0.77 | 1878.44 | G300E | 4406468.18 | 34.57 | G300E | 2776385.49 | 21.78
809 | Story19 | B36 | 50 MPa RC Beam (45 cm x 25 cm) | Beam | 50MPa | Concrete Rectangular | 250 | 450 | 1125 | 7200 | 0.81 | 1981.65 | G300E | 5502365.22 | 43.17 | G300E | 3679336.8 | 28.87
810 | Story19 | B4 | 50 MPa RC Beam (45 cm x 25 cm) | Beam | 50MPa | Concrete Rectangular | 250 | 450 | 1125 | 6825 | 0.77 | 1878.44 | G300E | 3232379.35 | 25.36 | G300E | 3415024.95 | 26.8
811 | Story19 | B40 | 50 MPa RC Beam (45 cm x 25 cm) | Beam | 50MPa | Concrete Rectangular | 250 | 450 | 1125 | 6825 | 0.77 | 1878.44 | G300E | 5225872.83 | 41 | G300E | 3509409.81 | 27.54
812 | Story19 | B41 | 50 MPa RC Beam (45 cm x 25 cm) | Beam | 50MPa | Concrete Rectangular | 250 | 450 | 1125 | 6825 | 0.77 | 1878.44 | G300E | 4405537.5 | 34.57 | G300E | 2776385.49 | 21.78
813 | Story19 | B42 | 50 MPa RC Beam (45 cm x 25 cm) | Beam | 50MPa | Concrete Rectangular | 250 | 450 | 1125 | 6825 | 0.77 | 1878.44 | G300E | 5731759.09 | 44.97 | G300E | 650515.88 | 5.1
814 | Story19 | B43 | 50 MPa RC Beam (45 cm x 25 cm) | Beam | 50MPa | Concrete Rectangular | 250 | 450 | 1125 | 6825 | 0.77 | 1878.44 | G300E | 4935405.68 | 38.73 | G300E | 1515621.86 | 11.89
815 | Story19 | B44 | 50 MPa RC Beam (45 cm x 25 cm) | Beam | 50MPa | Concrete Rectangular | 250 | 450 | 1125 | 6825 | 0.77 | 1878.44 | G300E | 4428804.55 | 34.75 | G300E | 2209972.23 | 17.34
816 | Story19 | B45 | 50 MPa RC Beam (45 cm x 25 cm) | Beam | 50MPa | Concrete Rectangular | 250 | 450 | 1125 | 6825 | 0.77 | 1878.44 | G300E | 3827584.09 | 30.03 | G300E | 4231971.86 | 33.21
817 | Story19 | B46 | 50 MPa RC Beam (45 cm x 25 cm) | Beam | 50MPa | Concrete Rectangular | 250 | 450 | 1125 | 6825 | 0.77 | 1878.44 | G300E | 2960188.64 | 23.23 | G300E | 3044494.29 | 23.89
818 | Story19 | B47 | 50 MPa RC Beam (45 cm x 25 cm) | Beam | 50MPa | Concrete Rectangular | 250 | 450 | 1125 | 6825 | 0.77 | 1878.44 | G300E | 4428184.09 | 34.75 | G300E | 2209947.1 | 17.34
819 | Story19 | B48 | 50 MPa RC Beam (45 cm x 25 cm) | Beam | 50MPa | Concrete Rectangular | 250 | 450 | 1125 | 6825 | 0.77 | 1878.44 | G300E | 4842647.73 | 38 | G300E | 2787757.49 | 21.87
820 | Story19 | B49 | 50 MPa RC Beam (45 cm x 25 cm) | Beam | 50MPa | Concrete Rectangular | 250 | 450 | 1125 | 6825 | 0.77 | 1878.44 | G300E | 5730828.41 | 44.97 | G300E | 650412.57 | 5.1
821 | Story19 | B5 | 50 MPa RC Beam (45 cm x 25 cm) | Beam | 50MPa | Concrete Rectangular | 250 | 450 | 1125 | 6825 | 0.77 | 1878.44 | G300E | 4365518.18 | 34.25 | G300E | 575101.33 | 4.51
822 | Story19 | B50 | 50 MPa RC Beam (45 cm x 25 cm) | Beam | 50MPa | Concrete Rectangular | 250 | 450 | 1125 | 6825 | 0.77 | 1878.44 | G300E | 5205303.41 | 40.84 | G300E | 2167623.88 | 17.01
823 | Story19 | B51 | 50 MPa RC Beam (45 cm x 25 cm) | Beam | 50MPa | Concrete Rectangular | 250 | 450 | 1125 | 7200 | 0.81 | 1981.65 | G300E | 5511443.48 | 43.24 | G300E | 3702209.17 | 29.05
824 | Story19 | B52 | 50 MPa RC Beam (45 cm x 25 cm) | Beam | 50MPa | Concrete Rectangular | 250 | 450 | 1125 | 6825 | 0.77 | 1878.44 | G300E | 6392947.83 | 50.16 | G300E | 3418771.28 | 26.82
825 | Story19 | B54 | 50 MPa RC Beam (45 cm x 25 cm) | Beam | 50MPa | Concrete Rectangular | 250 | 450 | 1125 | 6825 | 0.77 | 1878.44 | G300E | 6395025 | 50.18 | G300E | 3420047.71 | 26.83
826 | Story19 | B55 | 50 MPa RC Beam (45 cm x 25 cm) | Beam | 50MPa | Concrete Rectangular | 250 | 450 | 1125 | 6825 | 0.77 | 1878.44 | G300E | 5225872.83 | 41 | G300E | 3509412.48 | 27.54
827 | Story19 | B56 | 50 MPa RC Beam (45 cm x 25 cm) | Beam | 50MPa | Concrete Rectangular | 250 | 450 | 1125 | 6825 | 0.77 | 1878.44 | G300E | 5204062.5 | 40.83 | G300E | 2167572.22 | 17.01
828 | Story19 | B57 | 50 MPa RC Beam (45 cm x 25 cm) | Beam | 50MPa | Concrete Rectangular | 250 | 450 | 1125 | 6825 | 0.77 | 1878.44 | G300E | 5731759.09 | 44.97 | G300E | 650515.88 | 5.1
829 | Story19 | B58 | 50 MPa RC Beam (45 cm x 25 cm) | Beam | 50MPa | Concrete Rectangular | 250 | 450 | 1125 | 6825 | 0.77 | 1878.44 | G300E | 4842337.5 | 37.99 | G300E | 2787753.31 | 21.87
830 | Story19 | B59 | 50 MPa RC Beam (45 cm x 25 cm) | Beam | 50MPa | Concrete Rectangular | 250 | 450 | 1125 | 6825 | 0.77 | 1878.44 | G300E | 4428804.55 | 34.75 | G300E | 2209972.23 | 17.34
831 | Story19 | B6 | 50 MPa RC Beam (45 cm x 25 cm) | Beam | 50MPa | Concrete Rectangular | 250 | 450 | 1125 | 6825 | 0.77 | 1878.44 | G300E | 3637725 | 28.54 | G300E | 3295814.01 | 25.86
832 | Story19 | B60 | 50 MPa RC Beam (45 cm x 25 cm) | Beam | 50MPa | Concrete Rectangular | 250 | 450 | 1125 | 6825 | 0.77 | 1878.44 | G300E | 2960188.64 | 23.23 | G300E | 3044494.29 | 23.89
833 | Story19 | B61 | 50 MPa RC Beam (45 cm x 25 cm) | Beam | 50MPa | Concrete Rectangular | 250 | 450 | 1125 | 6825 | 0.77 | 1878.44 | G300E | 4071732.95 | 31.95 | G300E | 3732505.95 | 29.29
834 | Story19 | B62 | 50 MPa RC Beam (45 cm x 25 cm) | Beam | 50MPa | Concrete Rectangular | 250 | 450 | 1125 | 6825 | 0.77 | 1878.44 | G300E | 5493194.32 | 43.1 | G300E | 3109915.95 | 24.4
835 | Story19 | B63 | 50 MPa RC Beam (45 cm x 25 cm) | Beam | 50MPa | Concrete Rectangular | 250 | 450 | 1125 | 6825 | 0.77 | 1878.44 | G300E | 5249665.91 | 41.19 | G300E | 3223451.53 | 25.29
836 | Story19 | B64 | 50 MPa RC Beam (45 cm x 25 cm) | Beam | 50MPa | Concrete Rectangular | 250 | 450 | 1125 | 6825 | 0.77 | 1878.44 | G300E | 4966738.64 | 38.97 | G300E | 2785331.21 | 21.85
837 | Story19 | B65 | 50 MPa RC Beam (45 cm x 25 cm) | Beam | 50MPa | Concrete Rectangular | 250 | 450 | 1125 | 6825 | 0.77 | 1878.44 | G300E | 4358072.73 | 34.2 | G300E | 575316.32 | 4.51
838 | Story19 | B66 | 50 MPa RC Beam (45 cm x 25 cm) | Beam | 50MPa | Concrete Rectangular | 250 | 450 | 1125 | 6825 | 0.77 | 1878.44 | G300E | 4846990.91 | 38.03 | G300E | 2779691.27 | 21.81
839 | Story19 | B67 | 50 MPa RC Beam (45 cm x 25 cm) | Beam | 50MPa | Concrete Rectangular | 250 | 450 | 1125 | 6825 | 0.77 | 1878.44 | G300E | 5902694.32 | 46.31 | G300E | 706855.17 | 5.55
840 | Story19 | B68 | 50 MPa RC Beam (45 cm x 25 cm) | Beam | 50MPa | Concrete Rectangular | 250 | 450 | 1125 | 6825 | 0.77 | 1878.44 | G300E | 4212576.14 | 33.05 | G300E | 2776385.49 | 21.78
841 | Story19 | B69 | 50 MPa RC Beam (45 cm x 25 cm) | Beam | 50MPa | Concrete Rectangular | 250 | 450 | 1125 | 6825 | 0.77 | 1878.44 | G300E | 5902694.32 | 46.31 | G300E | 706849.58 | 5.55
842 | Story19 | B7 | 50 MPa RC Beam (45 cm x 25 cm) | Beam | 50MPa | Concrete Rectangular | 250 | 450 | 1125 | 6825 | 0.77 | 1878.44 | G300E | 5902694.32 | 46.31 | G300E | 706666.7 | 5.54
843 | Story19 | B70 | 50 MPa RC Beam (45 cm x 25 cm) | Beam | 50MPa | Concrete Rectangular | 250 | 450 | 1125 | 6825 | 0.77 | 1878.44 | G300E | 4846990.91 | 38.03 | G300E | 2779691.27 | 21.81
844 | Story19 | B71 | 50 MPa RC Beam (45 cm x 25 cm) | Beam | 50MPa | Concrete Rectangular | 250 | 450 | 1125 | 6825 | 0.77 | 1878.44 | G300E | 4358072.73 | 34.2 | G300E | 575316.32 | 4.51
845 | Story19 | B72 | 50 MPa RC Beam (45 cm x 25 cm) | Beam | 50MPa | Concrete Rectangular | 250 | 450 | 1125 | 6825 | 0.77 | 1878.44 | G300E | 4966428.41 | 38.97 | G300E | 2785336.79 | 21.85
846 | Story19 | B73 | 50 MPa RC Beam (45 cm x 25 cm) | Beam | 50MPa | Concrete Rectangular | 250 | 450 | 1125 | 6825 | 0.77 | 1878.44 | G300E | 5249665.91 | 41.19 | G300E | 3223440.36 | 25.29
847 | Story19 | B74 | 50 MPa RC Beam (45 cm x 25 cm) | Beam | 50MPa | Concrete Rectangular | 250 | 450 | 1125 | 6825 | 0.77 | 1878.44 | G300E | 5494125 | 43.11 | G300E | 3109957.83 | 24.4
848 | Story19 | B75 | 50 MPa RC Beam (45 cm x 25 cm) | Beam | 50MPa | Concrete Rectangular | 250 | 450 | 1125 | 6825 | 0.77 | 1878.44 | G300E | 4071422.73 | 31.95 | G300E | 3732505.95 | 29.29
849 | Story19 | B76 | 50 MPa RC Beam (45 cm x 25 cm) | Beam | 50MPa | Concrete Rectangular | 250 | 450 | 1125 | 6825 | 0.77 | 1878.44 | G300E | 4090967.05 | 32.1 | G300E | 3726921.86 | 29.24
850 | Story19 | B77 | 50 MPa RC Beam (45 cm x 25 cm) | Beam | 50MPa | Concrete Rectangular | 250 | 450 | 1125 | 6825 | 0.77 | 1878.44 | G300E | 3226147.83 | 25.31 | G300E | 3507385.45 | 27.52
851 | Story19 | B78 | 50 MPa RC Beam (45 cm x 25 cm) | Beam | 50MPa | Concrete Rectangular | 250 | 450 | 1125 | 6825 | 0.77 | 1878.44 | G300E | 3637428.26 | 28.54 | G300E | 3295814.01 | 25.86
852 | Story19 | B79 | 50 MPa RC Beam (45 cm x 25 cm) | Beam | 50MPa | Concrete Rectangular | 250 | 450 | 1125 | 6825 | 0.77 | 1878.44 | G300E | 3697909.09 | 29.02 | G300E | 3818128.67 | 29.96
853 | Story19 | B8 | 50 MPa RC Beam (45 cm x 25 cm) | Beam | 50MPa | Concrete Rectangular | 250 | 450 | 1125 | 6825 | 0.77 | 1878.44 | G300E | 3697598.86 | 29.01 | G300E | 3818128.67 | 29.96
854 | Story19 | B80 | 50 MPa RC Beam (45 cm x 25 cm) | Beam | 50MPa | Concrete Rectangular | 250 | 450 | 1125 | 6825 | 0.77 | 1878.44 | G300E | 3958500 | 31.06 | G300E | 3256866.56 | 25.55
855 | Story19 | B81 | 50 MPa RC Beam (45 cm x 25 cm) | Beam | 50MPa | Concrete Rectangular | 250 | 450 | 1125 | 6825 | 0.77 | 1878.44 | G300E | 3335051.09 | 26.17 | G300E | 3507385.45 | 27.52
856 | Story19 | B82 | 50 MPa RC Beam (45 cm x 25 cm) | Beam | 50MPa | Concrete Rectangular | 250 | 450 | 1125 | 6825 | 0.77 | 1878.44 | G300E | 4090656.82 | 32.1 | G300E | 3726921.86 | 29.24
857 | Story19 | B9 | 50 MPa RC Beam (45 cm x 25 cm) | Beam | 50MPa | Concrete Rectangular | 250 | 450 | 1125 | 6825 | 0.77 | 1878.44 | G300E | 5902384.09 | 46.31 | G300E | 706765.82 | 5.55
858 | Story2 | B1 | 50 MPa RC Beam (25 cm x 25 cm) | Beam | 50MPa | Concrete Rectangular | 250 | 250 | 625 | 6737.5 | 0.42 | 1030.2 | G300E | 3342718.75 | 26.23 | G300E | 1325348.94 | 10.4
859 | Story2 | B10 | 50 MPa RC Beam (25 cm x 25 cm) | Beam | 50MPa | Concrete Rectangular | 250 | 250 | 625 | 6737.5 | 0.42 | 1030.2 | G300E | 2087706.25 | 16.38 | G300E | 2183562.5 | 17.13
860 | Story2 | B11 | 50 MPa RC Beam (25 cm x 25 cm) | Beam | 50MPa | Concrete Rectangular | 250 | 250 | 625 | 6737.5 | 0.42 | 1030.2 | G300E | 4730643.75 | 37.12 | G300E | 454748.33 | 3.57
861 | Story2 | B12 | 50 MPa RC Beam (25 cm x 25 cm) | Beam | 50MPa | Concrete Rectangular | 250 | 250 | 625 | 6737.5 | 0.42 | 1030.2 | G300E | 3087612.5 | 24.23 | G300E | 1214255.98 | 9.53
862 | Story2 | B13 | 50 MPa RC Beam (25 cm x 25 cm) | Beam | 50MPa | Concrete Rectangular | 250 | 250 | 625 | 6737.5 | 0.42 | 1030.2 | G300E | 4917456.25 | 38.58 | G300E | 653610.23 | 5.13
863 | Story2 | B14 | 50 MPa RC Beam (25 cm x 25 cm) | Beam | 50MPa | Concrete Rectangular | 250 | 250 | 625 | 6737.5 | 0.42 | 1030.2 | G300E | 4157956.25 | 32.62 | G300E | 1055211.17 | 8.28
864 | Story2 | B15 | 50 MPa RC Beam (25 cm x 25 cm) | Beam | 50MPa | Concrete Rectangular | 250 | 250 | 625 | 6737.5 | 0.42 | 1030.2 | G300E | 3339656.25 | 26.2 | G300E | 1326267.69 | 10.41
865 | Story2 | B16 | 50 MPa RC Beam (25 cm x 25 cm) | Beam | 50MPa | Concrete Rectangular | 250 | 250 | 625 | 6737.5 | 0.42 | 1030.2 | G300E | 2293812.5 | 18 | G300E | 2177131.25 | 17.08
866 | Story2 | B17 | 50 MPa RC Beam (25 cm x 25 cm) | Beam | 50MPa | Concrete Rectangular | 250 | 250 | 625 | 6737.5 | 0.42 | 1030.2 | G300E | 4583643.75 | 35.96 | G300E | 624202.58 | 4.9
867 | Story2 | B18 | 50 MPa RC Beam (25 cm x 25 cm) | Beam | 50MPa | Concrete Rectangular | 250 | 250 | 625 | 6737.5 | 0.42 | 1030.2 | G300E | 4669700 | 36.64 | G300E | 144520.14 | 1.13
868 | Story2 | B19 | 50 MPa RC Beam (25 cm x 25 cm) | Beam | 50MPa | Concrete Rectangular | 250 | 250 | 625 | 6737.5 | 0.42 | 1030.2 | G300E | 4770762.5 | 37.43 | G300E | 141672.78 | 1.11
869 | Story2 | B2 | 50 MPa RC Beam (25 cm x 25 cm) | Beam | 50MPa | Concrete Rectangular | 250 | 250 | 625 | 6737.5 | 0.42 | 1030.2 | G300E | 4126412.5 | 32.38 | G300E | 1056129.92 | 8.29
870 | Story2 | B20 | 50 MPa RC Beam (25 cm x 25 cm) | Beam | 50MPa | Concrete Rectangular | 250 | 250 | 625 | 6737.5 | 0.42 | 1030.2 | G300E | 4827418.75 | 37.88 | G300E | 142931.47 | 1.12
871 | Story2 | B21 | 50 MPa RC Beam (25 cm x 25 cm) | Beam | 50MPa | Concrete Rectangular | 250 | 250 | 625 | 6737.5 | 0.42 | 1030.2 | G300E | 4692975 | 36.82 | G300E | 118917.64 | 0.93
872 | Story2 | B22 | 50 MPa RC Beam (25 cm x 25 cm) | Beam | 50MPa | Concrete Rectangular | 250 | 250 | 625 | 7200 | 0.45 | 1100.92 | G300E | 5171478.26 | 40.58 | G300E | 859827.13 | 6.75
873 | Story2 | B23 | 50 MPa RC Beam (25 cm x 25 cm) | Beam | 50MPa | Concrete Rectangular | 250 | 250 | 625 | 6737.5 | 0.42 | 1030.2 | G300E | 4672762.5 | 36.66 | G300E | 756887.69 | 5.94
874 | Story2 | B24 | 50 MPa RC Beam (25 cm x 25 cm) | Beam | 50MPa | Concrete Rectangular | 250 | 250 | 625 | 7200 | 0.45 | 1100.92 | G300E | 5388730.43 | 42.28 | G300E | 893923.04 | 7.01
875 | Story2 | B25 | 50 MPa RC Beam (25 cm x 25 cm) | Beam | 50MPa | Concrete Rectangular | 250 | 250 | 625 | 6737.5 | 0.42 | 1030.2 | G300E | 4752693.75 | 37.29 | G300E | 147343 | 1.16
876 | Story2 | B26 | 50 MPa RC Beam (25 cm x 25 cm) | Beam | 50MPa | Concrete Rectangular | 250 | 250 | 625 | 6737.5 | 0.42 | 1030.2 | G300E | 4882237.5 | 38.31 | G300E | 151405.41 | 1.19
877 | Story2 | B27 | 50 MPa RC Beam (25 cm x 25 cm) | Beam | 50MPa | Concrete Rectangular | 250 | 250 | 625 | 6737.5 | 0.42 | 1030.2 | G300E | 4765556.25 | 37.39 | G300E | 150060.2 | 1.18
878 | Story2 | B28 | 50 MPa RC Beam (25 cm x 25 cm) | Beam | 50MPa | Concrete Rectangular | 250 | 250 | 625 | 6737.5 | 0.42 | 1030.2 | G300E | 4673068.75 | 36.67 | G300E | 144616.61 | 1.13
879 | Story2 | B29 | 50 MPa RC Beam (25 cm x 25 cm) | Beam | 50MPa | Concrete Rectangular | 250 | 250 | 625 | 6737.5 | 0.42 | 1030.2 | G300E | 4583950 | 35.97 | G300E | 624182.67 | 4.9
880 | Story2 | B3 | 50 MPa RC Beam (25 cm x 25 cm) | Beam | 50MPa | Concrete Rectangular | 250 | 250 | 625 | 6737.5 | 0.42 | 1030.2 | G300E | 4955737.5 | 38.88 | G300E | 453394.7 | 3.56
881 | Story2 | B30 | 50 MPa RC Beam (25 cm x 25 cm) | Beam | 50MPa | Concrete Rectangular | 250 | 250 | 625 | 6737.5 | 0.42 | 1030.2 | G300E | 2293812.5 | 18 | G300E | 2177131.25 | 17.08
882 | Story2 | B31 | 50 MPa RC Beam (25 cm x 25 cm) | Beam | 50MPa | Concrete Rectangular | 250 | 250 | 625 | 6737.5 | 0.42 | 1030.2 | G300E | 3904075 | 30.63 | G300E | 1125673.94 | 8.83
883 | Story2 | B32 | 50 MPa RC Beam (25 cm x 25 cm) | Beam | 50MPa | Concrete Rectangular | 250 | 250 | 625 | 6737.5 | 0.42 | 1030.2 | G300E | 4930931.25 | 38.69 | G300E | 766152.52 | 6.01
884 | Story2 | B33 | 50 MPa RC Beam (25 cm x 25 cm) | Beam | 50MPa | Concrete Rectangular | 250 | 250 | 625 | 6737.5 | 0.42 | 1030.2 | G300E | 4978706.25 | 39.06 | G300E | 154186.92 | 1.21
885 | Story2 | B34 | 50 MPa RC Beam (25 cm x 25 cm) | Beam | 50MPa | Concrete Rectangular | 250 | 250 | 625 | 6737.5 | 0.42 | 1030.2 | G300E | 4790668.75 | 37.59 | G300E | 151134.38 | 1.19
886 | Story2 | B35 | 50 MPa RC Beam (25 cm x 25 cm) | Beam | 50MPa | Concrete Rectangular | 250 | 250 | 625 | 6737.5 | 0.42 | 1030.2 | G300E | 4464512.5 | 35.03 | G300E | 750239.77 | 5.89
887 | Story2 | B36 | 50 MPa RC Beam (25 cm x 25 cm) | Beam | 50MPa | Concrete Rectangular | 250 | 250 | 625 | 7200 | 0.45 | 1100.92 | G300E | 5151756.52 | 40.42 | G300E | 857322.78 | 6.73
888 | Story2 | B4 | 50 MPa RC Beam (25 cm x 25 cm) | Beam | 50MPa | Concrete Rectangular | 250 | 250 | 625 | 6737.5 | 0.42 | 1030.2 | G300E | 2717050 | 21.32 | G300E | 1312843.22 | 10.3
889 | Story2 | B40 | 50 MPa RC Beam (25 cm x 25 cm) | Beam | 50MPa | Concrete Rectangular | 250 | 250 | 625 | 6737.5 | 0.42 | 1030.2 | G300E | 4959678.8 | 38.92 | G300E | 834157.43 | 6.55
890 | Story2 | B41 | 50 MPa RC Beam (25 cm x 25 cm) | Beam | 50MPa | Concrete Rectangular | 250 | 250 | 625 | 6737.5 | 0.42 | 1030.2 | G300E | 4463287.5 | 35.02 | G300E | 750196.89 | 5.89
891 | Story2 | B42 | 50 MPa RC Beam (25 cm x 25 cm) | Beam | 50MPa | Concrete Rectangular | 250 | 250 | 625 | 6737.5 | 0.42 | 1030.2 | G300E | 4791893.75 | 37.6 | G300E | 151174.95 | 1.19
892 | Story2 | B43 | 50 MPa RC Beam (25 cm x 25 cm) | Beam | 50MPa | Concrete Rectangular | 250 | 250 | 625 | 6737.5 | 0.42 | 1030.2 | G300E | 4977175 | 39.05 | G300E | 154157.83 | 1.21
893 | Story2 | B44 | 50 MPa RC Beam (25 cm x 25 cm) | Beam | 50MPa | Concrete Rectangular | 250 | 250 | 625 | 6737.5 | 0.42 | 1030.2 | G300E | 3982781.25 | 31.25 | G300E | 773581.38 | 6.07
894 | Story2 | B45 | 50 MPa RC Beam (25 cm x 25 cm) | Beam | 50MPa | Concrete Rectangular | 250 | 250 | 625 | 6737.5 | 0.42 | 1030.2 | G300E | 3904075 | 30.63 | G300E | 1125673.94 | 8.83
895 | Story2 | B46 | 50 MPa RC Beam (25 cm x 25 cm) | Beam | 50MPa | Concrete Rectangular | 250 | 250 | 625 | 6737.5 | 0.42 | 1030.2 | G300E | 2051262.5 | 16.09 | G300E | 2177131.25 | 17.08
896 | Story2 | B47 | 50 MPa RC Beam (25 cm x 25 cm) | Beam | 50MPa | Concrete Rectangular | 250 | 250 | 625 | 6737.5 | 0.42 | 1030.2 | G300E | 4930625 | 38.69 | G300E | 766132.61 | 6.01
897 | Story2 | B48 | 50 MPa RC Beam (25 cm x 25 cm) | Beam | 50MPa | Concrete Rectangular | 250 | 250 | 625 | 6737.5 | 0.42 | 1030.2 | G300E | 4673068.75 | 36.67 | G300E | 144615.08 | 1.13
898 | Story2 | B49 | 50 MPa RC Beam (25 cm x 25 cm) | Beam | 50MPa | Concrete Rectangular | 250 | 250 | 625 | 6737.5 | 0.42 | 1030.2 | G300E | 4792200 | 37.6 | G300E | 151187.97 | 1.19
899 | Story2 | B5 | 50 MPa RC Beam (25 cm x 25 cm) | Beam | 50MPa | Concrete Rectangular | 250 | 250 | 625 | 6737.5 | 0.42 | 1030.2 | G300E | 4687156.25 | 36.78 | G300E | 452849.58 | 3.55
900 | Story2 | B50 | 50 MPa RC Beam (25 cm x 25 cm) | Beam | 50MPa | Concrete Rectangular | 250 | 250 | 625 | 6737.5 | 0.42 | 1030.2 | G300E | 4882237.5 | 38.31 | G300E | 151406.94 | 1.19
901 | Story2 | B51 | 50 MPa RC Beam (25 cm x 25 cm) | Beam | 50MPa | Concrete Rectangular | 250 | 250 | 625 | 7200 | 0.45 | 1100.92 | G300E | 5300139.13 | 41.59 | G300E | 891418.7 | 6.99
902 | Story2 | B52 | 50 MPa RC Beam (25 cm x 25 cm) | Beam | 50MPa | Concrete Rectangular | 250 | 250 | 625 | 6737.5 | 0.42 | 1030.2 | G300E | 5042579.35 | 39.57 | G300E | 836500.9 | 6.56
903 | Story2 | B54 | 50 MPa RC Beam (25 cm x 25 cm) | Beam | 50MPa | Concrete Rectangular | 250 | 250 | 625 | 6737.5 | 0.42 | 1030.2 | G300E | 5042286.41 | 39.56 | G300E | 836500.9 | 6.56
904 | Story2 | B55 | 50 MPa RC Beam (25 cm x 25 cm) | Beam | 50MPa | Concrete Rectangular | 250 | 250 | 625 | 6737.5 | 0.42 | 1030.2 | G300E | 4959678.8 | 38.92 | G300E | 834157.43 | 6.55
905 | Story2 | B56 | 50 MPa RC Beam (25 cm x 25 cm) | Beam | 50MPa | Concrete Rectangular | 250 | 250 | 625 | 6737.5 | 0.42 | 1030.2 | G300E | 4882237.5 | 38.31 | G300E | 151406.17 | 1.19
906 | Story2 | B57 | 50 MPa RC Beam (25 cm x 25 cm) | Beam | 50MPa | Concrete Rectangular | 250 | 250 | 625 | 6737.5 | 0.42 | 1030.2 | G300E | 4791893.75 | 37.6 | G300E | 151174.95 | 1.19
907 | Story2 | B58 | 50 MPa RC Beam (25 cm x 25 cm) | Beam | 50MPa | Concrete Rectangular | 250 | 250 | 625 | 6737.5 | 0.42 | 1030.2 | G300E | 4673068.75 | 36.67 | G300E | 144617.38 | 1.13
908 | Story2 | B59 | 50 MPa RC Beam (25 cm x 25 cm) | Beam | 50MPa | Concrete Rectangular | 250 | 250 | 625 | 6737.5 | 0.42 | 1030.2 | G300E | 3982781.25 | 31.25 | G300E | 773581.38 | 6.07
909 | Story2 | B6 | 50 MPa RC Beam (25 cm x 25 cm) | Beam | 50MPa | Concrete Rectangular | 250 | 250 | 625 | 6737.5 | 0.42 | 1030.2 | G300E | 1921106.25 | 15.07 | G300E | 2180193.75 | 17.11
910 | Story2 | B60 | 50 MPa RC Beam (25 cm x 25 cm) | Beam | 50MPa | Concrete Rectangular | 250 | 250 | 625 | 6737.5 | 0.42 | 1030.2 | G300E | 2051262.5 | 16.09 | G300E | 2178050 | 17.09
911 | Story2 | B61 | 50 MPa RC Beam (25 cm x 25 cm) | Beam | 50MPa | Concrete Rectangular | 250 | 250 | 625 | 6737.5 | 0.42 | 1030.2 | G300E | 2725318.75 | 21.38 | G300E | 1326267.69 | 10.41
912 | Story2 | B62 | 50 MPa RC Beam (25 cm x 25 cm) | Beam | 50MPa | Concrete Rectangular | 250 | 250 | 625 | 6737.5 | 0.42 | 1030.2 | G300E | 4583950 | 35.97 | G300E | 624181.91 | 4.9
913 | Story2 | B63 | 50 MPa RC Beam (25 cm x 25 cm) | Beam | 50MPa | Concrete Rectangular | 250 | 250 | 625 | 6737.5 | 0.42 | 1030.2 | G300E | 4917456.25 | 38.58 | G300E | 653610.23 | 5.13
914 | Story2 | B64 | 50 MPa RC Beam (25 cm x 25 cm) | Beam | 50MPa | Concrete Rectangular | 250 | 250 | 625 | 6737.5 | 0.42 | 1030.2 | G300E | 4765556.25 | 37.39 | G300E | 150058.67 | 1.18
915 | Story2 | B65 | 50 MPa RC Beam (25 cm x 25 cm) | Beam | 50MPa | Concrete Rectangular | 250 | 250 | 625 | 6737.5 | 0.42 | 1030.2 | G300E | 3852931.25 | 30.23 | G300E | 456779.53 | 3.58
916 | Story2 | B66 | 50 MPa RC Beam (25 cm x 25 cm) | Beam | 50MPa | Concrete Rectangular | 250 | 250 | 625 | 6737.5 | 0.42 | 1030.2 | G300E | 4752693.75 | 37.29 | G300E | 147340.7 | 1.16
917 | Story2 | B67 | 50 MPa RC Beam (25 cm x 25 cm) | Beam | 50MPa | Concrete Rectangular | 250 | 250 | 625 | 6737.5 | 0.42 | 1030.2 | G300E | 5207781.25 | 40.86 | G300E | 692020.11 | 5.43
918 | Story2 | B68 | 50 MPa RC Beam (25 cm x 25 cm) | Beam | 50MPa | Concrete Rectangular | 250 | 250 | 625 | 6737.5 | 0.42 | 1030.2 | G300E | 4671537.5 | 36.65 | G300E | 756801.17 | 5.94
919 | Story2 | B69 | 50 MPa RC Beam (25 cm x 25 cm) | Beam | 50MPa | Concrete Rectangular | 250 | 250 | 625 | 6737.5 | 0.42 | 1030.2 | G300E | 5207781.25 | 40.86 | G300E | 692019.34 | 5.43
920 | Story2 | B7 | 50 MPa RC Beam (25 cm x 25 cm) | Beam | 50MPa | Concrete Rectangular | 250 | 250 | 625 | 6737.5 | 0.42 | 1030.2 | G300E | 5206556.25 | 40.85 | G300E | 691932.06 | 5.43
921 | Story2 | B70 | 50 MPa RC Beam (25 cm x 25 cm) | Beam | 50MPa | Concrete Rectangular | 250 | 250 | 625 | 6737.5 | 0.42 | 1030.2 | G300E | 4752693.75 | 37.29 | G300E | 147340.7 | 1.16
922 | Story2 | B71 | 50 MPa RC Beam (25 cm x 25 cm) | Beam | 50MPa | Concrete Rectangular | 250 | 250 | 625 | 6737.5 | 0.42 | 1030.2 | G300E | 3852931.25 | 30.23 | G300E | 456779.53 | 3.58
923 | Story2 | B72 | 50 MPa RC Beam (25 cm x 25 cm) | Beam | 50MPa | Concrete Rectangular | 250 | 250 | 625 | 6737.5 | 0.42 | 1030.2 | G300E | 4765556.25 | 37.39 | G300E | 150060.2 | 1.18
924 | Story2 | B73 | 50 MPa RC Beam (25 cm x 25 cm) | Beam | 50MPa | Concrete Rectangular | 250 | 250 | 625 | 6737.5 | 0.42 | 1030.2 | G300E | 4917456.25 | 38.58 | G300E | 653609.47 | 5.13
925 | Story2 | B74 | 50 MPa RC Beam (25 cm x 25 cm) | Beam | 50MPa | Concrete Rectangular | 250 | 250 | 625 | 6737.5 | 0.42 | 1030.2 | G300E | 4583950 | 35.97 | G300E | 624181.14 | 4.9
926 | Story2 | B75 | 50 MPa RC Beam (25 cm x 25 cm) | Beam | 50MPa | Concrete Rectangular | 250 | 250 | 625 | 6737.5 | 0.42 | 1030.2 | G300E | 2720725 | 21.35 | G300E | 1326267.69 | 10.41
927 | Story2 | B76 | 50 MPa RC Beam (25 cm x 25 cm) | Beam | 50MPa | Concrete Rectangular | 250 | 250 | 625 | 6737.5 | 0.42 | 1030.2 | G300E | 4157956.25 | 32.62 | G300E | 1055211.17 | 8.28
928 | Story2 | B77 | 50 MPa RC Beam (25 cm x 25 cm) | Beam | 50MPa | Concrete Rectangular | 250 | 250 | 625 | 6737.5 | 0.42 | 1030.2 | G300E | 2712456.25 | 21.28 | G300E | 1214255.98 | 9.53
929 | Story2 | B78 | 50 MPa RC Beam (25 cm x 25 cm) | Beam | 50MPa | Concrete Rectangular | 250 | 250 | 625 | 6737.5 | 0.42 | 1030.2 | G300E | 1921106.25 | 15.07 | G300E | 2183562.5 | 17.13
930 | Story2 | B79 | 50 MPa RC Beam (25 cm x 25 cm) | Beam | 50MPa | Concrete Rectangular | 250 | 250 | 625 | 6737.5 | 0.42 | 1030.2 | G300E | 3800562.5 | 29.82 | G300E | 1144048.94 | 8.98
931 | Story2 | B8 | 50 MPa RC Beam (25 cm x 25 cm) | Beam | 50MPa | Concrete Rectangular | 250 | 250 | 625 | 6737.5 | 0.42 | 1030.2 | G300E | 3802400 | 29.84 | G300E | 1144048.94 | 8.98
932 | Story2 | B80 | 50 MPa RC Beam (25 cm x 25 cm) | Beam | 50MPa | Concrete Rectangular | 250 | 250 | 625 | 6737.5 | 0.42 | 1030.2 | G300E | 2087706.25 | 16.38 | G300E | 2183562.5 | 17.13
933 | Story2 | B81 | 50 MPa RC Beam (25 cm x 25 cm) | Beam | 50MPa | Concrete Rectangular | 250 | 250 | 625 | 6737.5 | 0.42 | 1030.2 | G300E | 3087612.5 | 24.23 | G300E | 1214255.98 | 9.53
934 | Story2 | B82 | 50 MPa RC Beam (25 cm x 25 cm) | Beam | 50MPa | Concrete Rectangular | 250 | 250 | 625 | 6737.5 | 0.42 | 1030.2 | G300E | 4157956.25 | 32.62 | G300E | 1055211.17 | 8.28
935 | Story2 | B9 | 50 MPa RC Beam (25 cm x 25 cm) | Beam | 50MPa | Concrete Rectangular | 250 | 250 | 625 | 6737.5 | 0.42 | 1030.2 | G300E | 5208087.5 | 40.86 | G300E | 692046.14 | 5.43
936 | Story20 | B1 | 50 MPa RC Beam (45 cm x 25 cm) | Beam | 50MPa | Concrete Rectangular | 250 | 450 | 1125 | 6825 | 0.77 | 1878.44 | G300E | 2732481.82 | 21.44 | G300E | 3043565.47 | 23.88
937 | Story20 | B10 | 50 MPa RC Beam (45 cm x 25 cm) | Beam | 50MPa | Concrete Rectangular | 250 | 450 | 1125 | 6825 | 0.77 | 1878.44 | G300E | 3148402.17 | 24.7 | G300E | 3890404.6 | 30.53
938 | Story20 | B11 | 50 MPa RC Beam (45 cm x 25 cm) | Beam | 50MPa | Concrete Rectangular | 250 | 450 | 1125 | 6825 | 0.77 | 1878.44 | G300E | 5818622.73 | 45.66 | G300E | 1582177.24 | 12.41
939 | Story20 | B12 | 50 MPa RC Beam (45 cm x 25 cm) | Beam | 50MPa | Concrete Rectangular | 250 | 450 | 1125 | 6825 | 0.77 | 1878.44 | G300E | 3840303.41 | 30.13 | G300E | 4199397.99 | 32.95
940 | Story20 | B13 | 50 MPa RC Beam (45 cm x 25 cm) | Beam | 50MPa | Concrete Rectangular | 250 | 450 | 1125 | 6825 | 0.77 | 1878.44 | G300E | 5234775 | 41.07 | G300E | 2701625.68 | 21.2
941 | Story20 | B14 | 50 MPa RC Beam (45 cm x 25 cm) | Beam | 50MPa | Concrete Rectangular | 250 | 450 | 1125 | 6825 | 0.77 | 1878.44 | G300E | 3389947.83 | 26.6 | G300E | 3286835.43 | 25.79
942 | Story20 | B15 | 50 MPa RC Beam (45 cm x 25 cm) | Beam | 50MPa | Concrete Rectangular | 250 | 450 | 1125 | 6825 | 0.77 | 1878.44 | G300E | 2732481.82 | 21.44 | G300E | 3045737.06 | 23.9
943 | Story20 | B16 | 50 MPa RC Beam (45 cm x 25 cm) | Beam | 50MPa | Concrete Rectangular | 250 | 450 | 1125 | 6825 | 0.77 | 1878.44 | G300E | 3664094.32 | 28.75 | G300E | 4232902.54 | 33.21
944 | Story20 | B17 | 50 MPa RC Beam (45 cm x 25 cm) | Beam | 50MPa | Concrete Rectangular | 250 | 450 | 1125 | 6825 | 0.77 | 1878.44 | G300E | 5341182.95 | 41.91 | G300E | 2746581.8 | 21.55
945 | Story20 | B18 | 50 MPa RC Beam (45 cm x 25 cm) | Beam | 50MPa | Concrete Rectangular | 250 | 450 | 1125 | 6825 | 0.77 | 1878.44 | G300E | 5077489.77 | 39.84 | G300E | 2799844.26 | 21.97
946 | Story20 | B19 | 50 MPa RC Beam (45 cm x 25 cm) | Beam | 50MPa | Concrete Rectangular | 250 | 450 | 1125 | 6825 | 0.77 | 1878.44 | G300E | 5235085.23 | 41.08 | G300E | 2168245.11 | 17.01
947 | Story20 | B2 | 50 MPa RC Beam (45 cm x 25 cm) | Beam | 50MPa | Concrete Rectangular | 250 | 450 | 1125 | 6825 | 0.77 | 1878.44 | G300E | 3497960.87 | 27.45 | G300E | 3284461.52 | 25.77
948 | Story20 | B20 | 50 MPa RC Beam (45 cm x 25 cm) | Beam | 50MPa | Concrete Rectangular | 250 | 450 | 1125 | 6825 | 0.77 | 1878.44 | G300E | 5247804.55 | 41.18 | G300E | 2307343.26 | 18.1
949 | Story20 | B21 | 50 MPa RC Beam (45 cm x 25 cm) | Beam | 50MPa | Concrete Rectangular | 250 | 450 | 1125 | 6825 | 0.77 | 1878.44 | G300E | 4733757.95 | 37.14 | G300E | 2303624.26 | 18.08
950 | Story20 | B22 | 50 MPa RC Beam (45 cm x 25 cm) | Beam | 50MPa | Concrete Rectangular | 250 | 450 | 1125 | 7200 | 0.81 | 1981.65 | G300E | 6685982.61 | 52.46 | G300E | 3639255.81 | 28.55
951 | Story20 | B23 | 50 MPa RC Beam (45 cm x 25 cm) | Beam | 50MPa | Concrete Rectangular | 250 | 450 | 1125 | 6825 | 0.77 | 1878.44 | G300E | 4196134.09 | 32.92 | G300E | 2776385.49 | 21.78
952 | Story20 | B24 | 50 MPa RC Beam (45 cm x 25 cm) | Beam | 50MPa | Concrete Rectangular | 250 | 450 | 1125 | 7200 | 0.81 | 1981.65 | G300E | 6742643.48 | 52.91 | G300E | 4300772.24 | 33.75
953 | Story20 | B25 | 50 MPa RC Beam (45 cm x 25 cm) | Beam | 50MPa | Concrete Rectangular | 250 | 450 | 1125 | 6825 | 0.77 | 1878.44 | G300E | 4744305.68 | 37.23 | G300E | 2146419.69 | 16.84
954 | Story20 | B26 | 50 MPa RC Beam (45 cm x 25 cm) | Beam | 50MPa | Concrete Rectangular | 250 | 450 | 1125 | 6825 | 0.77 | 1878.44 | G300E | 5163422.73 | 40.51 | G300E | 2321162.49 | 18.21
955 | Story20 | B27 | 50 MPa RC Beam (45 cm x 25 cm) | Beam | 50MPa | Concrete Rectangular | 250 | 450 | 1125 | 6825 | 0.77 | 1878.44 | G300E | 5258352.27 | 41.26 | G300E | 2802312.43 | 21.99
956 | Story20 | B28 | 50 MPa RC Beam (45 cm x 25 cm) | Beam | 50MPa | Concrete Rectangular | 250 | 450 | 1125 | 6825 | 0.77 | 1878.44 | G300E | 5079971.59 | 39.86 | G300E | 2799950.36 | 21.97
957 | Story20 | B29 | 50 MPa RC Beam (45 cm x 25 cm) | Beam | 50MPa | Concrete Rectangular | 250 | 450 | 1125 | 6825 | 0.77 | 1878.44 | G300E | 5345526.14 | 41.94 | G300E | 2746893.12 | 21.55
958 | Story20 | B3 | 50 MPa RC Beam (45 cm x 25 cm) | Beam | 50MPa | Concrete Rectangular | 250 | 450 | 1125 | 6825 | 0.77 | 1878.44 | G300E | 5116888.64 | 40.15 | G300E | 2667263.98 | 20.93
959 | Story20 | B30 | 50 MPa RC Beam (45 cm x 25 cm) | Beam | 50MPa | Concrete Rectangular | 250 | 450 | 1125 | 6825 | 0.77 | 1878.44 | G300E | 3664094.32 | 28.75 | G300E | 4232902.54 | 33.21
960 | Story20 | B31 | 50 MPa RC Beam (45 cm x 25 cm) | Beam | 50MPa | Concrete Rectangular | 250 | 450 | 1125 | 6825 | 0.77 | 1878.44 | G300E | 3630589.77 | 28.49 | G300E | 4250585.49 | 33.35
961 | Story20 | B32 | 50 MPa RC Beam (45 cm x 25 cm) | Beam | 50MPa | Concrete Rectangular | 250 | 450 | 1125 | 6825 | 0.77 | 1878.44 | G300E | 4744615.91 | 37.23 | G300E | 718123.86 | 5.63
962 | Story20 | B33 | 50 MPa RC Beam (45 cm x 25 cm) | Beam | 50MPa | Concrete Rectangular | 250 | 450 | 1125 | 6825 | 0.77 | 1878.44 | G300E | 4837373.86 | 37.96 | G300E | 2776385.49 | 21.78
963 | Story20 | B34 | 50 MPa RC Beam (45 cm x 25 cm) | Beam | 50MPa | Concrete Rectangular | 250 | 450 | 1125 | 6825 | 0.77 | 1878.44 | G300E | 5720590.91 | 44.89 | G300E | 650306.48 | 5.1
964 | Story20 | B35 | 50 MPa RC Beam (45 cm x 25 cm) | Beam | 50MPa | Concrete Rectangular | 250 | 450 | 1125 | 6825 | 0.77 | 1878.44 | G300E | 4381029.55 | 34.38 | G300E | 2776385.49 | 21.78
965 | Story20 | B36 | 50 MPa RC Beam (45 cm x 25 cm) | Beam | 50MPa | Concrete Rectangular | 250 | 450 | 1125 | 7200 | 0.81 | 1981.65 | G300E | 5633843.48 | 44.21 | G300E | 3693175.67 | 28.98
966 | Story20 | B4 | 50 MPa RC Beam (45 cm x 25 cm) | Beam | 50MPa | Concrete Rectangular | 250 | 450 | 1125 | 6825 | 0.77 | 1878.44 | G300E | 3826963.64 | 30.03 | G300E | 4188229.81 | 32.86
967 | Story20 | B40 | 50 MPa RC Beam (45 cm x 25 cm) | Beam | 50MPa | Concrete Rectangular | 250 | 450 | 1125 | 6825 | 0.77 | 1878.44 | G300E | 5351393.48 | 41.99 | G300E | 3524214.42 | 27.65
968 | Story20 | B41 | 50 MPa RC Beam (45 cm x 25 cm) | Beam | 50MPa | Concrete Rectangular | 250 | 450 | 1125 | 6825 | 0.77 | 1878.44 | G300E | 4380409.09 | 34.37 | G300E | 2776385.49 | 21.78
969 | Story20 | B42 | 50 MPa RC Beam (45 cm x 25 cm) | Beam | 50MPa | Concrete Rectangular | 250 | 450 | 1125 | 6825 | 0.77 | 1878.44 | G300E | 5723072.73 | 44.91 | G300E | 650532.63 | 5.1
970 | Story20 | B43 | 50 MPa RC Beam (45 cm x 25 cm) | Beam | 50MPa | Concrete Rectangular | 250 | 450 | 1125 | 6825 | 0.77 | 1878.44 | G300E | 4837063.64 | 37.95 | G300E | 2776385.49 | 21.78
971 | Story20 | B44 | 50 MPa RC Beam (45 cm x 25 cm) | Beam | 50MPa | Concrete Rectangular | 250 | 450 | 1125 | 6825 | 0.77 | 1878.44 | G300E | 4746167.05 | 37.24 | G300E | 718271.84 | 5.64
972 | Story20 | B45 | 50 MPa RC Beam (45 cm x 25 cm) | Beam | 50MPa | Concrete Rectangular | 250 | 450 | 1125 | 6825 | 0.77 | 1878.44 | G300E | 3629969.32 | 28.48 | G300E | 4250585.49 | 33.35
973 | Story20 | B46 | 50 MPa RC Beam (45 cm x 25 cm) | Beam | 50MPa | Concrete Rectangular | 250 | 450 | 1125 | 6825 | 0.77 | 1878.44 | G300E | 3664094.32 | 28.75 | G300E | 4232902.54 | 33.21
974 | Story20 | B47 | 50 MPa RC Beam (45 cm x 25 cm) | Beam | 50MPa | Concrete Rectangular | 250 | 450 | 1125 | 6825 | 0.77 | 1878.44 | G300E | 4745546.59 | 37.24 | G300E | 718229.96 | 5.64
975 | Story20 | B48 | 50 MPa RC Beam (45 cm x 25 cm) | Beam | 50MPa | Concrete Rectangular | 250 | 450 | 1125 | 6825 | 0.77 | 1878.44 | G300E | 5079971.59 | 39.86 | G300E | 2799935 | 21.97
976 | Story20 | B49 | 50 MPa RC Beam (45 cm x 25 cm) | Beam | 50MPa | Concrete Rectangular | 250 | 450 | 1125 | 6825 | 0.77 | 1878.44 | G300E | 5721831.82 | 44.9 | G300E | 650430.72 | 5.1
977 | Story20 | B5 | 50 MPa RC Beam (45 cm x 25 cm) | Beam | 50MPa | Concrete Rectangular | 250 | 450 | 1125 | 6825 | 0.77 | 1878.44 | G300E | 5820484.09 | 45.67 | G300E | 1581935.73 | 12.41
978 | Story20 | B50 | 50 MPa RC Beam (45 cm x 25 cm) | Beam | 50MPa | Concrete Rectangular | 250 | 450 | 1125 | 6825 | 0.77 | 1878.44 | G300E | 5164043.18 | 40.52 | G300E | 2321218.33 | 18.21
979 | Story20 | B51 | 50 MPa RC Beam (45 cm x 25 cm) | Beam | 50MPa | Concrete Rectangular | 250 | 450 | 1125 | 7200 | 0.81 | 1981.65 | G300E | 5643860.87 | 44.28 | G300E | 3717831.44 | 29.17
980 | Story20 | B52 | 50 MPa RC Beam (45 cm x 25 cm) | Beam | 50MPa | Concrete Rectangular | 250 | 450 | 1125 | 6825 | 0.77 | 1878.44 | G300E | 6390277.17 | 50.14 | G300E | 4076688.23 | 31.99
981 | Story20 | B54 | 50 MPa RC Beam (45 cm x 25 cm) | Beam | 50MPa | Concrete Rectangular | 250 | 450 | 1125 | 6825 | 0.77 | 1878.44 | G300E | 6392354.35 | 50.16 | G300E | 4076772.35 | 31.99
982 | Story20 | B55 | 50 MPa RC Beam (45 cm x 25 cm) | Beam | 50MPa | Concrete Rectangular | 250 | 450 | 1125 | 6825 | 0.77 | 1878.44 | G300E | 5351690.22 | 41.99 | G300E | 3524218.42 | 27.65
983 | Story20 | B56 | 50 MPa RC Beam (45 cm x 25 cm) | Beam | 50MPa | Concrete Rectangular | 250 | 450 | 1125 | 6825 | 0.77 | 1878.44 | G300E | 5163422.73 | 40.51 | G300E | 2321169.47 | 18.21
984 | Story20 | B57 | 50 MPa RC Beam (45 cm x 25 cm) | Beam | 50MPa | Concrete Rectangular | 250 | 450 | 1125 | 6825 | 0.77 | 1878.44 | G300E | 5723072.73 | 44.91 | G300E | 650534.03 | 5.1
985 | Story20 | B58 | 50 MPa RC Beam (45 cm x 25 cm) | Beam | 50MPa | Concrete Rectangular | 250 | 450 | 1125 | 6825 | 0.77 | 1878.44 | G300E | 5079971.59 | 39.86 | G300E | 2799951.75 | 21.97
986 | Story20 | B59 | 50 MPa RC Beam (45 cm x 25 cm) | Beam | 50MPa | Concrete Rectangular | 250 | 450 | 1125 | 6825 | 0.77 | 1878.44 | G300E | 4746167.05 | 37.24 | G300E | 718257.88 | 5.64
987 | Story20 | B6 | 50 MPa RC Beam (45 cm x 25 cm) | Beam | 50MPa | Concrete Rectangular | 250 | 450 | 1125 | 6825 | 0.77 | 1878.44 | G300E | 3332973.91 | 26.15 | G300E | 3890404.6 | 30.53
988 | Story20 | B60 | 50 MPa RC Beam (45 cm x 25 cm) | Beam | 50MPa | Concrete Rectangular | 250 | 450 | 1125 | 6825 | 0.77 | 1878.44 | G300E | 3663784.09 | 28.75 | G300E | 4232902.54 | 33.21
989 | Story20 | B61 | 50 MPa RC Beam (45 cm x 25 cm) | Beam | 50MPa | Concrete Rectangular | 250 | 450 | 1125 | 6825 | 0.77 | 1878.44 | G300E | 2846335.23 | 22.33 | G300E | 3045737.06 | 23.9
990 | Story20 | B62 | 50 MPa RC Beam (45 cm x 25 cm) | Beam | 50MPa | Concrete Rectangular | 250 | 450 | 1125 | 6825 | 0.77 | 1878.44 | G300E | 5345526.14 | 41.94 | G300E | 2746883.34 | 21.55
991 | Story20 | B63 | 50 MPa RC Beam (45 cm x 25 cm) | Beam | 50MPa | Concrete Rectangular | 250 | 450 | 1125 | 6825 | 0.77 | 1878.44 | G300E | 5234464.77 | 41.07 | G300E | 2701613.12 | 21.2
992 | Story20 | B64 | 50 MPa RC Beam (45 cm x 25 cm) | Beam | 50MPa | Concrete Rectangular | 250 | 450 | 1125 | 6825 | 0.77 | 1878.44 | G300E | 5257731.82 | 41.25 | G300E | 2802297.07 | 21.99
993 | Story20 | B65 | 50 MPa RC Beam (45 cm x 25 cm) | Beam | 50MPa | Concrete Rectangular | 250 | 450 | 1125 | 6825 | 0.77 | 1878.44 | G300E | 5818932.95 | 45.66 | G300E | 1582182.82 | 12.41
994 | Story20 | B66 | 50 MPa RC Beam (45 cm x 25 cm) | Beam | 50MPa | Concrete Rectangular | 250 | 450 | 1125 | 6825 | 0.77 | 1878.44 | G300E | 4743995.45 | 37.22 | G300E | 2146377.81 | 16.84
995 | Story20 | B67 | 50 MPa RC Beam (45 cm x 25 cm) | Beam | 50MPa | Concrete Rectangular | 250 | 450 | 1125 | 6825 | 0.77 | 1878.44 | G300E | 5545002.27 | 43.51 | G300E | 1658528.36 | 13.01
996 | Story20 | B68 | 50 MPa RC Beam (45 cm x 25 cm) | Beam | 50MPa | Concrete Rectangular | 250 | 450 | 1125 | 6825 | 0.77 | 1878.44 | G300E | 4196444.32 | 32.93 | G300E | 2776385.49 | 21.78
997 | Story20 | B69 | 50 MPa RC Beam (45 cm x 25 cm) | Beam | 50MPa | Concrete Rectangular | 250 | 450 | 1125 | 6825 | 0.77 | 1878.44 | G300E | 5545002.27 | 43.51 | G300E | 1658526.96 | 13.01
998 | Story20 | B7 | 50 MPa RC Beam (45 cm x 25 cm) | Beam | 50MPa | Concrete Rectangular | 250 | 450 | 1125 | 6825 | 0.77 | 1878.44 | G300E | 5546243.18 | 43.52 | G300E | 1658413.89 | 13.01
999 | Story20 | B70 | 50 MPa RC Beam (45 cm x 25 cm) | Beam | 50MPa | Concrete Rectangular | 250 | 450 | 1125 | 6825 | 0.77 | 1878.44 | G300E | 4743995.45 | 37.22 | G300E | 2146380.6 | 16.84
1000 | Story20 | B71 | 50 MPa RC Beam (45 cm x 25 cm) | Beam | 50MPa | Concrete Rectangular | 250 | 450 | 1125 | 6825 | 0.77 | 1878.44 | G300E | 5818932.95 | 45.66 | G300E | 1582205.16 | 12.41
1001 | Story20 | B72 | 50 MPa RC Beam (45 cm x 25 cm) | Beam | 50MPa | Concrete Rectangular | 250 | 450 | 1125 | 6825 | 0.77 | 1878.44 | G300E | 5258352.27 | 41.26 | G300E | 2802309.63 | 21.99
1002 | Story20 | B73 | 50 MPa RC Beam (45 cm x 25 cm) | Beam | 50MPa | Concrete Rectangular | 250 | 450 | 1125 | 6825 | 0.77 | 1878.44 | G300E | 5234775 | 41.07 | G300E | 2701627.08 | 21.2
1003 | Story20 | B74 | 50 MPa RC Beam (45 cm x 25 cm) | Beam | 50MPa | Concrete Rectangular | 250 | 450 | 1125 | 6825 | 0.77 | 1878.44 | G300E | 5345526.14 | 41.94 | G300E | 2746908.47 | 21.55
1004 | Story20 | B75 | 50 MPa RC Beam (45 cm x 25 cm) | Beam | 50MPa | Concrete Rectangular | 250 | 450 | 1125 | 6825 | 0.77 | 1878.44 | G300E | 2846335.23 | 22.33 | G300E | 3045737.06 | 23.9
1005 | Story20 | B76 | 50 MPa RC Beam (45 cm x 25 cm) | Beam | 50MPa | Concrete Rectangular | 250 | 450 | 1125 | 6825 | 0.77 | 1878.44 | G300E | 3498851.09 | 27.45 | G300E | 3286835.43 | 25.79
1006 | Story20 | B77 | 50 MPa RC Beam (45 cm x 25 cm) | Beam | 50MPa | Concrete Rectangular | 250 | 450 | 1125 | 6825 | 0.77 | 1878.44 | G300E | 3840303.41 | 30.13 | G300E | 4199397.99 | 32.95
1007 | Story20 | B78 | 50 MPa RC Beam (45 cm x 25 cm) | Beam | 50MPa | Concrete Rectangular | 250 | 450 | 1125 | 6825 | 0.77 | 1878.44 | G300E | 3332677.17 | 26.15 | G300E | 3890404.6 | 30.53
1008 | Story20 | B79 | 50 MPa RC Beam (45 cm x 25 cm) | Beam | 50MPa | Concrete Rectangular | 250 | 450 | 1125 | 6825 | 0.77 | 1878.44 | G300E | 3815175 | 29.94 | G300E | 3812544.58 | 29.91
1009 | Story20 | B8 | 50 MPa RC Beam (45 cm x 25 cm) | Beam | 50MPa | Concrete Rectangular | 250 | 450 | 1125 | 6825 | 0.77 | 1878.44 | G300E | 3814864.77 | 29.93 | G300E | 3810683.22 | 29.9
1010 | Story20 | B80 | 50 MPa RC Beam (45 cm x 25 cm) | Beam | 50MPa | Concrete Rectangular | 250 | 450 | 1125 | 6825 | 0.77 | 1878.44 | G300E | 3148402.17 | 24.7 | G300E | 3890404.6 | 30.53
1011 | Story20 | B81 | 50 MPa RC Beam (45 cm x 25 cm) | Beam | 50MPa | Concrete Rectangular | 250 | 450 | 1125 | 6825 | 0.77 | 1878.44 | G300E | 3840613.64 | 30.13 | G300E | 4199397.99 | 32.95
1012 | Story20 | B82 | 50 MPa RC Beam (45 cm x 25 cm) | Beam | 50MPa | Concrete Rectangular | 250 | 450 | 1125 | 6825 | 0.77 | 1878.44 | G300E | 3389947.83 | 26.6 | G300E | 3286835.43 | 25.79
1013 | Story20 | B9 | 50 MPa RC Beam (45 cm x 25 cm) | Beam | 50MPa | Concrete Rectangular | 250 | 450 | 1125 | 6825 | 0.77 | 1878.44 | G300E | 5544071.59 | 43.5 | G300E | 1658478.1 | 13.01
1014 | Story21 | B1 | 50 MPa RC Beam (47.5 cm x 25 cm) | Beam | 50MPa | Concrete Rectangular | 250 | 475 | 1187.5 | 6837.5 | 0.81 | 1986.43 | G300E | 4010193.75 | 31.47 | G300E | 3868037.62 | 30.35
1015 | Story21 | B10 | 50 MPa RC Beam (47.5 cm x 25 cm) | Beam | 50MPa | Concrete Rectangular | 250 | 475 | 1187.5 | 6837.5 | 0.81 | 1986.43 | G300E | 3929076.14 | 30.83 | G300E | 4340446.71 | 34.06
1016 | Story21 | B11 | 50 MPa RC Beam (47.5 cm x 25 cm) | Beam | 50MPa | Concrete Rectangular | 250 | 475 | 1187.5 | 6837.5 | 0.81 | 1986.43 | G300E | 4808316.48 | 37.73 | G300E | 824005.46 | 6.47
1017 | Story21 | B12 | 50 MPa RC Beam (47.5 cm x 25 cm) | Beam | 50MPa | Concrete Rectangular | 250 | 475 | 1187.5 | 6837.5 | 0.81 | 1986.43 | G300E | 4003977.84 | 31.42 | G300E | 4532829.1 | 35.57
1018 | Story21 | B13 | 50 MPa RC Beam (47.5 cm x 25 cm) | Beam | 50MPa | Concrete Rectangular | 250 | 475 | 1187.5 | 6837.5 | 0.81 | 1986.43 | G300E | 5984677.27 | 46.96 | G300E | 1837226.93 | 14.42
1019 | Story21 | B14 | 50 MPa RC Beam (47.5 cm x 25 cm) | Beam | 50MPa | Concrete Rectangular | 250 | 475 | 1187.5 | 6837.5 | 0.81 | 1986.43 | G300E | 4021071.59 | 31.55 | G300E | 3862443.3 | 30.31
1020 | Story21 | B15 | 50 MPa RC Beam (47.5 cm x 25 cm) | Beam | 50MPa | Concrete Rectangular | 250 | 475 | 1187.5 | 6837.5 | 0.81 | 1986.43 | G300E | 4012680.11 | 31.48 | G300E | 3869902.39 | 30.36
1021 | Story21 | B16 | 50 MPa RC Beam (47.5 cm x 25 cm) | Beam | 50MPa | Concrete Rectangular | 250 | 475 | 1187.5 | 6837.5 | 0.81 | 1986.43 | G300E | 3838013.07 | 30.11 | G300E | 4548679.66 | 35.69
1022 | Story21 | B17 | 50 MPa RC Beam (47.5 cm x 25 cm) | Beam | 50MPa | Concrete Rectangular | 250 | 475 | 1187.5 | 6837.5 | 0.81 | 1986.43 | G300E | 6074807.95 | 47.67 | G300E | 2996436.09 | 23.51
1023 | Story21 | B18 | 50 MPa RC Beam (47.5 cm x 25 cm) | Beam | 50MPa | Concrete Rectangular | 250 | 475 | 1187.5 | 6837.5 | 0.81 | 1986.43 | G300E | 5281968.75 | 41.44 | G300E | 2926267.1 | 22.96
1024 | Story21 | B19 | 50 MPa RC Beam (47.5 cm x 25 cm) | Beam | 50MPa | Concrete Rectangular | 250 | 475 | 1187.5 | 6837.5 | 0.81 | 1986.43 | G300E | 5258659.09 | 41.26 | G300E | 2923344.07 | 22.94
1025 | Story21 | B2 | 50 MPa RC Beam (47.5 cm x 25 cm) | Beam | 50MPa | Concrete Rectangular | 250 | 475 | 1187.5 | 6837.5 | 0.81 | 1986.43 | G300E | 4007707.39 | 31.45 | G300E | 3854984.21 | 30.25
1026 | Story21 | B20 | 50 MPa RC Beam (47.5 cm x 25 cm) | Beam | 50MPa | Concrete Rectangular | 250 | 475 | 1187.5 | 6837.5 | 0.81 | 1986.43 | G300E | 5341952.27 | 41.91 | G300E | 2742920.08 | 21.52
1027 | Story21 | B21 | 50 MPa RC Beam (47.5 cm x 25 cm) | Beam | 50MPa | Concrete Rectangular | 250 | 475 | 1187.5 | 6837.5 | 0.81 | 1986.43 | G300E | 4989510.23 | 39.15 | G300E | 2252138.31 | 17.67
1028 | Story21 | B22 | 50 MPa RC Beam (47.5 cm x 25 cm) | Beam | 50MPa | Concrete Rectangular | 250 | 475 | 1187.5 | 7200 | 0.86 | 2091.74 | G300E | 7052869.57 | 55.34 | G300E | 3884236.43 | 30.48
1029 | Story21 | B23 | 50 MPa RC Beam (47.5 cm x 25 cm) | Beam | 50MPa | Concrete Rectangular | 250 | 475 | 1187.5 | 6837.5 | 0.81 | 1986.43 | G300E | 4266289.2 | 33.47 | G300E | 1589285.35 | 12.47
1030 | Story21 | B24 | 50 MPa RC Beam (47.5 cm x 25 cm) | Beam | 50MPa | Concrete Rectangular | 250 | 475 | 1187.5 | 7200 | 0.86 | 2091.74 | G300E | 7106400 | 55.76 | G300E | 4577189.71 | 35.91
1031 | Story21 | B25 | 50 MPa RC Beam (47.5 cm x 25 cm) | Beam | 50MPa | Concrete Rectangular | 250 | 475 | 1187.5 | 6837.5 | 0.81 | 1986.43 | G300E | 4999455.68 | 39.23 | G300E | 2252533.96 | 17.67
1032 | Story21 | B26 | 50 MPa RC Beam (47.5 cm x 25 cm) | Beam | 50MPa | Concrete Rectangular | 250 | 475 | 1187.5 | 6837.5 | 0.81 | 1986.43 | G300E | 5368369.89 | 42.12 | G300E | 2756119.48 | 21.63
1033 | Story21 | B27 | 50 MPa RC Beam (47.5 cm x 25 cm) | Beam | 50MPa | Concrete Rectangular | 250 | 475 | 1187.5 | 6837.5 | 0.81 | 1986.43 | G300E | 5276374.43 | 41.4 | G300E | 2924350.89 | 22.95
1034 | Story21 | B28 | 50 MPa RC Beam (47.5 cm x 25 cm) | Beam | 50MPa | Concrete Rectangular | 250 | 475 | 1187.5 | 6837.5 | 0.81 | 1986.43 | G300E | 5283833.52 | 41.46 | G300E | 2926312.86 | 22.96
1035 | Story21 | B29 | 50 MPa RC Beam (47.5 cm x 25 cm) | Beam | 50MPa | Concrete Rectangular | 250 | 475 | 1187.5 | 6837.5 | 0.81 | 1986.43 | G300E | 6081334.66 | 47.72 | G300E | 2996989.69 | 23.52
1036 | Story21 | B3 | 50 MPa RC Beam (47.5 cm x 25 cm) | Beam | 50MPa | Concrete Rectangular | 250 | 475 | 1187.5 | 6837.5 | 0.81 | 1986.43 | G300E | 5970380.68 | 46.85 | G300E | 1631371.09 | 12.8
1037 | Story21 | B30 | 50 MPa RC Beam (47.5 cm x 25 cm) | Beam | 50MPa | Concrete Rectangular | 250 | 475 | 1187.5 | 6837.5 | 0.81 | 1986.43 | G300E | 3838013.07 | 30.11 | G300E | 4548679.66 | 35.69
1038 | Story21 | B31 | 50 MPa RC Beam (47.5 cm x 25 cm) | Beam | 50MPa | Concrete Rectangular | 250 | 475 | 1187.5 | 6837.5 | 0.81 | 1986.43 | G300E | 3102981.82 | 24.35 | G300E | 3231083.31 | 25.35
1039 | Story21 | B32 | 50 MPa RC Beam (47.5 cm x 25 cm) | Beam | 50MPa | Concrete Rectangular | 250 | 475 | 1187.5 | 6837.5 | 0.81 | 1986.43 | G300E | 4885082.95 | 38.33 | G300E | 1821010.01 | 14.29
1040 | Story21 | B33 | 50 MPa RC Beam (47.5 cm x 25 cm) | Beam | 50MPa | Concrete Rectangular | 250 | 475 | 1187.5 | 6837.5 | 0.81 | 1986.43 | G300E | 4734036.36 | 37.15 | G300E | 2904571.71 | 22.79
1041 | Story21 | B34 | 50 MPa RC Beam (47.5 cm x 25 cm) | Beam | 50MPa | Concrete Rectangular | 250 | 475 | 1187.5 | 6837.5 | 0.81 | 1986.43 | G300E | 5891127.84 | 46.22 | G300E | 696060.84 | 5.46
1042 | Story21 | B35 | 50 MPa RC Beam (47.5 cm x 25 cm) | Beam | 50MPa | Concrete Rectangular | 250 | 475 | 1187.5 | 6837.5 | 0.81 | 1986.43 | G300E | 4478251.7 | 35.14 | G300E | 2904571.71 | 22.79
1043 | Story21 | B36 | 50 MPa RC Beam (47.5 cm x 25 cm) | Beam | 50MPa | Concrete Rectangular | 250 | 475 | 1187.5 | 7200 | 0.86 | 2091.74 | G300E | 6004800 | 47.12 | G300E | 3854072.74 | 30.24
1044 | Story21 | B4 | 50 MPa RC Beam (47.5 cm x 25 cm) | Beam | 50MPa | Concrete Rectangular | 250 | 475 | 1187.5 | 6837.5 | 0.81 | 1986.43 | G300E | 3881524.43 | 30.46 | G300E | 4515113.75 | 35.43
1045 | Story21 | B40 | 50 MPa RC Beam (47.5 cm x 25 cm) | Beam | 50MPa | Concrete Rectangular | 250 | 475 | 1187.5 | 6837.5 | 0.81 | 1986.43 | G300E | 5712582.61 | 44.82 | G300E | 3688157.38 | 28.94
1046 | Story21 | B41 | 50 MPa RC Beam (47.5 cm x 25 cm) | Beam | 50MPa | Concrete Rectangular | 250 | 475 | 1187.5 | 6837.5 | 0.81 | 1986.43 | G300E | 4477319.32 | 35.13 | G300E | 2904571.71 | 22.79
1047 | Story21 | B42 | 50 MPa RC Beam (47.5 cm x 25 cm) | Beam | 50MPa | Concrete Rectangular | 250 | 475 | 1187.5 | 6837.5 | 0.81 | 1986.43 | G300E | 5893303.41 | 46.24 | G300E | 696264.57 | 5.46
1048 | Story21 | B43 | 50 MPa RC Beam (47.5 cm x 25 cm) | Beam | 50MPa | Concrete Rectangular | 250 | 475 | 1187.5 | 6837.5 | 0.81 | 1986.43 | G300E | 4734036.36 | 37.15 | G300E | 2904571.71 | 22.79
1049 | Story21 | B44 | 50 MPa RC Beam (47.5 cm x 25 cm) | Beam | 50MPa | Concrete Rectangular | 250 | 475 | 1187.5 | 6837.5 | 0.81 | 1986.43 | G300E | 4887569.32 | 38.35 | G300E | 1821147.3 | 14.29
1050 | Story21 | B45 | 50 MPa RC Beam (47.5 cm x 25 cm) | Beam | 50MPa | Concrete Rectangular | 250 | 475 | 1187.5 | 6837.5 | 0.81 | 1986.43 | G300E | 3102981.82 | 24.35 | G300E | 3231083.31 | 25.35
1051 | Story21 | B46 | 50 MPa RC Beam (47.5 cm x 25 cm) | Beam | 50MPa | Concrete Rectangular | 250 | 475 | 1187.5 | 6837.5 | 0.81 | 1986.43 | G300E | 3838013.07 | 30.11 | G300E | 4548679.66 | 35.69
1052 | Story21 | B47 | 50 MPa RC Beam (47.5 cm x 25 cm) | Beam | 50MPa | Concrete Rectangular | 250 | 475 | 1187.5 | 6837.5 | 0.81 | 1986.43 | G300E | 4886947.73 | 38.34 | G300E | 1821114.82 | 14.29
1053 | Story21 | B48 | 50 MPa RC Beam (47.5 cm x 25 cm) | Beam | 50MPa | Concrete Rectangular | 250 | 475 | 1187.5 | 6837.5 | 0.81 | 1986.43 | G300E | 5283522.73 | 41.46 | G300E | 2926296.62 | 22.96
1054 | Story21 | B49 | 50 MPa RC Beam (47.5 cm x 25 cm) | Beam | 50MPa | Concrete Rectangular | 250 | 475 | 1187.5 | 6837.5 | 0.81 | 1986.43 | G300E | 5892371.02 | 46.23 | G300E | 696144.99 | 5.46
1055 | Story21 | B5 | 50 MPa RC Beam (47.5 cm x 25 cm) | Beam | 50MPa | Concrete Rectangular | 250 | 475 | 1187.5 | 6837.5 | 0.81 | 1986.43 | G300E | 4816397.16 | 37.79 | G300E | 780616.16 | 6.13
1056 | Story21 | B50 | 50 MPa RC Beam (47.5 cm x 25 cm) | Beam | 50MPa | Concrete Rectangular | 250 | 475 | 1187.5 | 6837.5 | 0.81 | 1986.43 | G300E | 5369302.27 | 42.13 | G300E | 2756180.01 | 21.63
1057 | Story21 | B51 | 50 MPa RC Beam (47.5 cm x 25 cm) | Beam | 50MPa | Concrete Rectangular | 250 | 475 | 1187.5 | 7200 | 0.86 | 2091.74 | G300E | 6013252.17 | 47.18 | G300E | 3883644.31 | 30.47
1058 | Story21 | B52 | 50 MPa RC Beam (47.5 cm x 25 cm) | Beam | 50MPa | Concrete Rectangular | 250 | 475 | 1187.5 | 6837.5 | 0.81 | 1986.43 | G300E | 6746531.52 | 52.94 | G300E | 4346585.6 | 34.1
1059 | Story21 | B54 | 50 MPa RC Beam (47.5 cm x 25 cm) | Beam | 50MPa | Concrete Rectangular | 250 | 475 | 1187.5 | 6837.5 | 0.81 | 1986.43 | G300E | 6749504.35 | 52.96 | G300E | 4346747.99 | 34.11
1060 | Story21 | B55 | 50 MPa RC Beam (47.5 cm x 25 cm) | Beam | 50MPa | Concrete Rectangular | 250 | 475 | 1187.5 | 6837.5 | 0.81 | 1986.43 | G300E | 5712582.61 | 44.82 | G300E | 3688165.86 | 28.94
1061 | Story21 | B56 | 50 MPa RC Beam (47.5 cm x 25 cm) | Beam | 50MPa | Concrete Rectangular | 250 | 475 | 1187.5 | 6837.5 | 0.81 | 1986.43 | G300E | 5368369.89 | 42.12 | G300E | 2756128.34 | 21.63
1062 | Story21 | B57 | 50 MPa RC Beam (47.5 cm x 25 cm) | Beam | 50MPa | Concrete Rectangular | 250 | 475 | 1187.5 | 6837.5 | 0.81 | 1986.43 | G300E | 5893303.41 | 46.24 | G300E | 696267.52 | 5.46
1063 | Story21 | B58 | 50 MPa RC Beam (47.5 cm x 25 cm) | Beam | 50MPa | Concrete Rectangular | 250 | 475 | 1187.5 | 6837.5 | 0.81 | 1986.43 | G300E | 5284144.32 | 41.46 | G300E | 2926321.72 | 22.96
1064 | Story21 | B59 | 50 MPa RC Beam (47.5 cm x 25 cm) | Beam | 50MPa | Concrete Rectangular | 250 | 475 | 1187.5 | 6837.5 | 0.81 | 1986.43 | G300E | 4887569.32 | 38.35 | G300E | 1821131.06 | 14.29
1065 | Story21 | B6 | 50 MPa RC Beam (47.5 cm x 25 cm) | Beam | 50MPa | Concrete Rectangular | 250 | 475 | 1187.5 | 6837.5 | 0.81 | 1986.43 | G300E | 3929697.73 | 30.83 | G300E | 4340446.71 | 34.06
1066 | Story21 | B60 | 50 MPa RC Beam (47.5 cm x 25 cm) | Beam | 50MPa | Concrete Rectangular | 250 | 475 | 1187.5 | 6837.5 | 0.81 | 1986.43 | G300E | 3838013.07 | 30.11 | G300E | 4548679.66 | 35.69
1067 | Story21 | B61 | 50 MPa RC Beam (47.5 cm x 25 cm) | Beam | 50MPa | Concrete Rectangular | 250 | 475 | 1187.5 | 6837.5 | 0.81 | 1986.43 | G300E | 4012680.11 | 31.48 | G300E | 3869902.39 | 30.36
1068 | Story21 | B62 | 50 MPa RC Beam (47.5 cm x 25 cm) | Beam | 50MPa | Concrete Rectangular | 250 | 475 | 1187.5 | 6837.5 | 0.81 | 1986.43 | G300E | 6081334.66 | 47.72 | G300E | 2996977.88 | 23.52
1069 | Story21 | B63 | 50 MPa RC Beam (47.5 cm x 25 cm) | Beam | 50MPa | Concrete Rectangular | 250 | 475 | 1187.5 | 6837.5 | 0.81 | 1986.43 | G300E | 5984677.27 | 46.96 | G300E | 1837209.21 | 14.42
1070 | Story21 | B64 | 50 MPa RC Beam (47.5 cm x 25 cm) | Beam | 50MPa | Concrete Rectangular | 250 | 475 | 1187.5 | 6837.5 | 0.81 | 1986.43 | G300E | 5276063.64 | 41.4 | G300E | 2924333.17 | 22.95
1071 | Story21 | B65 | 50 MPa RC Beam (47.5 cm x 25 cm) | Beam | 50MPa | Concrete Rectangular | 250 | 475 | 1187.5 | 6837.5 | 0.81 | 1986.43 | G300E | 4808316.48 | 37.73 | G300E | 824018.75 | 6.47
1072 | Story21 | B66 | 50 MPa RC Beam (47.5 cm x 25 cm) | Beam | 50MPa | Concrete Rectangular | 250 | 475 | 1187.5 | 6837.5 | 0.81 | 1986.43 | G300E | 4998523.3 | 39.22 | G300E | 2252491.14 | 17.67
1073 | Story21 | B67 | 50 MPa RC Beam (47.5 cm x 25 cm) | Beam | 50MPa | Concrete Rectangular | 250 | 475 | 1187.5 | 6837.5 | 0.81 | 1986.43 | G300E | 5763390.91 | 45.22 | G300E | 1642770.91 | 12.89
1074 | Story21 | B68 | 50 MPa RC Beam (47.5 cm x 25 cm) | Beam | 50MPa | Concrete Rectangular | 250 | 475 | 1187.5 | 6837.5 | 0.81 | 1986.43 | G300E | 4266289.2 | 33.47 | G300E | 1589285.35 | 12.47
1075 | Story21 | B69 | 50 MPa RC Beam (47.5 cm x 25 cm) | Beam | 50MPa | Concrete Rectangular | 250 | 475 | 1187.5 | 6837.5 | 0.81 | 1986.43 | G300E | 5763390.91 | 45.22 | G300E | 1642773.87 | 12.89
1076 | Story21 | B7 | 50 MPa RC Beam (47.5 cm x 25 cm) | Beam | 50MPa | Concrete Rectangular | 250 | 475 | 1187.5 | 6837.5 | 0.81 | 1986.43 | G300E | 5763390.91 | 45.22 | G300E | 1642593.76 | 12.89
1077 | Story21 | B70 | 50 MPa RC Beam (47.5 cm x 25 cm) | Beam | 50MPa | Concrete Rectangular | 250 | 475 | 1187.5 | 6837.5 | 0.81 | 1986.43 | G300E | 4998834.09 | 39.22 | G300E | 2252495.57 | 17.67
1078 | Story21 | B71 | 50 MPa RC Beam (47.5 cm x 25 cm) | Beam | 50MPa | Concrete Rectangular | 250 | 475 | 1187.5 | 6837.5 | 0.81 | 1986.43 | G300E | 4808938.07 | 37.73 | G300E | 824045.32 | 6.47
1079 | Story21 | B72 | 50 MPa RC Beam (47.5 cm x 25 cm) | Beam | 50MPa | Concrete Rectangular | 250 | 475 | 1187.5 | 6837.5 | 0.81 | 1986.43 | G300E | 5276063.64 | 41.4 | G300E | 2924347.93 | 22.95
1080 | Story21 | B73 | 50 MPa RC Beam (47.5 cm x 25 cm) | Beam | 50MPa | Concrete Rectangular | 250 | 475 | 1187.5 | 6837.5 | 0.81 | 1986.43 | G300E | 5984988.07 | 46.96 | G300E | 1837240.21 | 14.42
1081 | Story21 | B74 | 50 MPa RC Beam (47.5 cm x 25 cm) | Beam | 50MPa | Concrete Rectangular | 250 | 475 | 1187.5 | 6837.5 | 0.81 | 1986.43 | G300E | 6081645.45 | 47.72 | G300E | 2997014.79 | 23.52
1082 | Story21 | B75 | 50 MPa RC Beam (47.5 cm x 25 cm) | Beam | 50MPa | Concrete Rectangular | 250 | 475 | 1187.5 | 6837.5 | 0.81 | 1986.43 | G300E | 4012369.32 | 31.48 | G300E | 3869902.39 | 30.36
1083 | Story21 | B76 | 50 MPa RC Beam (47.5 cm x 25 cm) | Beam | 50MPa | Concrete Rectangular | 250 | 475 | 1187.5 | 6837.5 | 0.81 | 1986.43 | G300E | 4021071.59 | 31.55 | G300E | 3862443.3 | 30.31
1084 | Story21 | B77 | 50 MPa RC Beam (47.5 cm x 25 cm) | Beam | 50MPa | Concrete Rectangular | 250 | 475 | 1187.5 | 6837.5 | 0.81 | 1986.43 | G300E | 4004288.64 | 31.42 | G300E | 4532829.1 | 35.57
1085 | Story21 | B78 | 50 MPa RC Beam (47.5 cm x 25 cm) | Beam | 50MPa | Concrete Rectangular | 250 | 475 | 1187.5 | 6837.5 | 0.81 | 1986.43 | G300E | 3929076.14 | 30.83 | G300E | 4340446.71 | 34.06
1086 | Story21 | B79 | 50 MPa RC Beam (47.5 cm x 25 cm) | Beam | 50MPa | Concrete Rectangular | 250 | 475 | 1187.5 | 6837.5 | 0.81 | 1986.43 | G300E | 3102981.82 | 24.35 | G300E | 2969393.54 | 23.3
1087 | Story21 | B8 | 50 MPa RC Beam (47.5 cm x 25 cm) | Beam | 50MPa | Concrete Rectangular | 250 | 475 | 1187.5 | 6837.5 | 0.81 | 1986.43 | G300E | 3102981.82 | 24.35 | G300E | 2969393.54 | 23.3
1088 | Story21 | B80 | 50 MPa RC Beam (47.5 cm x 25 cm) | Beam | 50MPa | Concrete Rectangular | 250 | 475 | 1187.5 | 6837.5 | 0.81 | 1986.43 | G300E | 3929386.93 | 30.83 | G300E | 4340446.71 | 34.06
1089 | Story21 | B81 | 50 MPa RC Beam (47.5 cm x 25 cm) | Beam | 50MPa | Concrete Rectangular | 250 | 475 | 1187.5 | 6837.5 | 0.81 | 1986.43 | G300E | 4003977.84 | 31.42 | G300E | 4532829.1 | 35.57
1090 | Story21 | B82 | 50 MPa RC Beam (47.5 cm x 25 cm) | Beam | 50MPa | Concrete Rectangular | 250 | 475 | 1187.5 | 6837.5 | 0.81 | 1986.43 | G300E | 4021071.59 | 31.55 | G300E | 3862443.3 | 30.31
1091 | Story21 | B9 | 50 MPa RC Beam (47.5 cm x 25 cm) | Beam | 50MPa | Concrete Rectangular | 250 | 475 | 1187.5 | 6837.5 | 0.81 | 1986.43 | G300E | 5762769.32 | 45.22 | G300E | 1642700.05 | 12.89
1092 | Story22 | B1 | 50 MPa RC Beam (47.5 cm x 25 cm) | Beam | 50MPa | Concrete Rectangular | 250 | 475 | 1187.5 | 6837.5 | 0.81 | 1986.43 | G300E | 2868331.25 | 22.51 | G300E | 2889545.99 | 22.67
1093 | Story22 | B10 | 50 MPa RC Beam (47.5 cm x 25 cm) | Beam | 50MPa | Concrete Rectangular | 250 | 475 | 1187.5 | 6837.5 | 0.81 | 1986.43 | G300E | 3305782.61 | 25.94 | G300E | 3798644.25 | 29.81
1094 | Story22 | B11 | 50 MPa RC Beam (47.5 cm x 25 cm) | Beam | 50MPa | Concrete Rectangular | 250 | 475 | 1187.5 | 6837.5 | 0.81 | 1986.43 | G300E | 4757035.23 | 37.33 | G300E | 1745232.02 | 13.69
1095 | Story22 | B12 | 50 MPa RC Beam (47.5 cm x 25 cm) | Beam | 50MPa | Concrete Rectangular | 250 | 475 | 1187.5 | 6837.5 | 0.81 | 1986.43 | G300E | 3903901.7 | 30.63 | G300E | 4543085.35 | 35.65
1096 | Story22 | B13 | 50 MPa RC Beam (47.5 cm x 25 cm) | Beam | 50MPa | Concrete Rectangular | 250 | 475 | 1187.5 | 6837.5 | 0.81 | 1986.43 | G300E | 4512750 | 35.41 | G300E | 2959362.31 | 23.22
1097 | Story22 | B14 | 50 MPa RC Beam (47.5 cm x 25 cm) | Beam | 50MPa | Concrete Rectangular | 250 | 475 | 1187.5 | 6837.5 | 0.81 | 1986.43 | G300E | 3297161.41 | 25.87 | G300E | 3490982.46 | 27.39
1098 | Story22 | B15 | 50 MPa RC Beam (47.5 cm x 25 cm) | Beam | 50MPa | Concrete Rectangular | 250 | 475 | 1187.5 | 6837.5 | 0.81 | 1986.43 | G300E | 2868331.25 | 22.51 | G300E | 2889545.99 | 22.67
1099 | Story22 | B16 | 50 MPa RC Beam (47.5 cm x 25 cm) | Beam | 50MPa | Concrete Rectangular | 250 | 475 | 1187.5 | 6837.5 | 0.81 | 1986.43 | G300E | 3843918.18 | 30.16 | G300E | 4731738.19 | 37.13
1100 | Story22 | B17 | 50 MPa RC Beam (47.5 cm x 25 cm) | Beam | 50MPa | Concrete Rectangular | 250 | 475 | 1187.5 | 6837.5 | 0.81 | 1986.43 | G300E | 4427902.84 | 34.74 | G300E | 2963194.72 | 23.25
1101 | Story22 | B18 | 50 MPa RC Beam (47.5 cm x 25 cm) | Beam | 50MPa | Concrete Rectangular | 250 | 475 | 1187.5 | 6837.5 | 0.81 | 1986.43 | G300E | 5175055.11 | 40.61 | G300E | 2930963.14 | 23
1102 | Story22 | B19 | 50 MPa RC Beam (47.5 cm x 25 cm) | Beam | 50MPa | Concrete Rectangular | 250 | 475 | 1187.5 | 6837.5 | 0.81 | 1986.43 | G300E | 5338222.73 | 41.89 | G300E | 2928818.11 | 22.98
1103 | Story22 | B2 | 50 MPa RC Beam (47.5 cm x 25 cm) | Beam | 50MPa | Concrete Rectangular | 250 | 475 | 1187.5 | 6837.5 | 0.81 | 1986.43 | G300E | 3411912.5 | 26.77 | G300E | 3489793.33 | 27.38
1104 | Story22 | B20 | 50 MPa RC Beam (47.5 cm x 25 cm) | Beam | 50MPa | Concrete Rectangular | 250 | 475 | 1187.5 | 6837.5 | 0.81 | 1986.43 | G300E | 5357181.25 | 42.03 | G300E | 2743788.13 | 21.53
1105 | Story22 | B21 | 50 MPa RC Beam (47.5 cm x 25 cm) | Beam | 50MPa | Concrete Rectangular | 250 | 475 | 1187.5 | 6837.5 | 0.81 | 1986.43 | G300E | 4820126.7 | 37.82 | G300E | 2411339.32 | 18.92
1106 | Story22 | B22 | 50 MPa RC Beam (47.5 cm x 25 cm) | Beam | 50MPa | Concrete Rectangular | 250 | 475 | 1187.5 | 7200 | 0.86 | 2091.74 | G300E | 7160243.48 | 56.18 | G300E | 3902330.11 | 30.62
1107 | Story22 | B23 | 50 MPa RC Beam (47.5 cm x 25 cm) | Beam | 50MPa | Concrete Rectangular | 250 | 475 | 1187.5 | 6837.5 | 0.81 | 1986.43 | G300E | 4213764.77 | 33.06 | G300E | 2904571.71 | 22.79
1108 | Story22 | B24 | 50 MPa RC Beam (47.5 cm x 25 cm) | Beam | 50MPa | Concrete Rectangular | 250 | 475 | 1187.5 | 7200 | 0.86 | 2091.74 | G300E | 7215026.09 | 56.61 | G300E | 4597394.87 | 36.07
1109 | Story22 | B25 | 50 MPa RC Beam (47.5 cm x 25 cm) | Beam | 50MPa | Concrete Rectangular | 250 | 475 | 1187.5 | 6837.5 | 0.81 | 1986.43 | G300E | 4827275 | 37.88 | G300E | 2411724.63 | 18.92
1110 | Story22 | B26 | 50 MPa RC Beam (47.5 cm x 25 cm) | Beam | 50MPa | Concrete Rectangular | 250 | 475 | 1187.5 | 6837.5 | 0.81 | 1986.43 | G300E | 5386085.23 | 42.26 | G300E | 2758425.43 | 21.64
1111 | Story22 | B27 | 50 MPa RC Beam (47.5 cm x 25 cm) | Beam | 50MPa | Concrete Rectangular | 250 | 475 | 1187.5 | 6837.5 | 0.81 | 1986.43 | G300E | 5358113.64 | 42.04 | G300E | 2931763.28 | 23
1112 | Story22 | B28 | 50 MPa RC Beam (47.5 cm x 25 cm) | Beam | 50MPa | Concrete Rectangular | 250 | 475 | 1187.5 | 6837.5 | 0.81 | 1986.43 | G300E | 5177852.27 | 40.63 | G300E | 2931078.29 | 23
1113 | Story22 | B29 | 50 MPa RC Beam (47.5 cm x 25 cm) | Beam | 50MPa | Concrete Rectangular | 250 | 475 | 1187.5 | 6837.5 | 0.81 | 1986.43 | G300E | 4432564.77 | 34.78 | G300E | 2963488.5 | 23.25
1114 | Story22 | B3 | 50 MPa RC Beam (47.5 cm x 25 cm) | Beam | 50MPa | Concrete Rectangular | 250 | 475 | 1187.5 | 6837.5 | 0.81 | 1986.43 | G300E | 4526425 | 35.52 | G300E | 2928143.45 | 22.98
1115 | Story22 | B30 | 50 MPa RC Beam (47.5 cm x 25 cm) | Beam | 50MPa | Concrete Rectangular | 250 | 475 | 1187.5 | 6837.5 | 0.81 | 1986.43 | G300E | 3843918.18 | 30.16 | G300E | 4731738.19 | 37.13
1116 | Story22 | B31 | 50 MPa RC Beam (47.5 cm x 25 cm) | Beam | 50MPa | Concrete Rectangular | 250 | 475 | 1187.5 | 6837.5 | 0.81 | 1986.43 | G300E | 3479044.32 | 27.3 | G300E | 4784884.21 | 37.54
1117 | Story22 | B32 | 50 MPa RC Beam (47.5 cm x 25 cm) | Beam | 50MPa | Concrete Rectangular | 250 | 475 | 1187.5 | 6837.5 | 0.81 | 1986.43 | G300E | 5245916.48 | 41.16 | G300E | 809405.07 | 6.35
1118 | Story22 | B33 | 50 MPa RC Beam (47.5 cm x 25 cm) | Beam | 50MPa | Concrete Rectangular | 250 | 475 | 1187.5 | 6837.5 | 0.81 | 1986.43 | G300E | 4892542.05 | 38.39 | G300E | 2904571.71 | 22.79
1119 | Story22 | B34 | 50 MPa RC Beam (47.5 cm x 25 cm) | Beam | 50MPa | Concrete Rectangular | 250 | 475 | 1187.5 | 6837.5 | 0.81 | 1986.43 | G300E | 5902005.68 | 46.31 | G300E | 698388.93 | 5.48
1120 | Story22 | B35 | 50 MPa RC Beam (47.5 cm x 25 cm) | Beam | 50MPa | Concrete Rectangular | 250 | 475 | 1187.5 | 6837.5 | 0.81 | 1986.43 | G300E | 4440023.86 | 34.84 | G300E | 2904571.71 | 22.79
1121 | Story22 | B36 | 50 MPa RC Beam (47.5 cm x 25 cm) | Beam | 50MPa | Concrete Rectangular | 250 | 475 | 1187.5 | 7200 | 0.86 | 2091.74 | G300E | 6294678.26 | 49.39 | G300E | 3871199.74 | 30.37
1122 | Story22 | B4 | 50 MPa RC Beam (47.5 cm x 25 cm) | Beam | 50MPa | Concrete Rectangular | 250 | 475 | 1187.5 | 6837.5 | 0.81 | 1986.43 | G300E | 3775232.39 | 29.62 | G300E | 4532829.1 | 35.57
1123 | Story22 | B40 | 50 MPa RC Beam (47.5 cm x 25 cm) | Beam | 50MPa | Concrete Rectangular | 250 | 475 | 1187.5 | 6837.5 | 0.81 | 1986.43 | G300E | 5989352.72 | 46.99 | G300E | 3706641.9 | 29.08
1124 | Story22 | B41 | 50 MPa RC Beam (47.5 cm x 25 cm) | Beam | 50MPa | Concrete Rectangular | 250 | 475 | 1187.5 | 6837.5 | 0.81 | 1986.43 | G300E | 4438159.09 | 34.82 | G300E | 2904571.71 | 22.79
1125 | Story22 | B42 | 50 MPa RC Beam (47.5 cm x 25 cm) | Beam | 50MPa | Concrete Rectangular | 250 | 475 | 1187.5 | 6837.5 | 0.81 | 1986.43 | G300E | 5905113.64 | 46.33 | G300E | 698625.14 | 5.48
1126 | Story22 | B43 | 50 MPa RC Beam (47.5 cm x 25 cm) | Beam | 50MPa | Concrete Rectangular | 250 | 475 | 1187.5 | 6837.5 | 0.81 | 1986.43 | G300E | 4892852.84 | 38.39 | G300E | 2904571.71 | 22.79
1127 | Story22 | B44 | 50 MPa RC Beam (47.5 cm x 25 cm) | Beam | 50MPa | Concrete Rectangular | 250 | 475 | 1187.5 | 6837.5 | 0.81 | 1986.43 | G300E | 5247781.25 | 41.18 | G300E | 809589.6 | 6.35
1128 | Story22 | B45 | 50 MPa RC Beam (47.5 cm x 25 cm) | Beam | 50MPa | Concrete Rectangular | 250 | 475 | 1187.5 | 6837.5 | 0.81 | 1986.43 | G300E | 3479044.32 | 27.3 | G300E | 4784884.21 | 37.54
1129 | Story22 | B46 | 50 MPa RC Beam (47.5 cm x 25 cm) | Beam | 50MPa | Concrete Rectangular | 250 | 475 | 1187.5 | 6837.5 | 0.81 | 1986.43 | G300E | 3843918.18 | 30.16 | G300E | 4731738.19 | 37.13
1130 | Story22 | B47 | 50 MPa RC Beam (47.5 cm x 25 cm) | Beam | 50MPa | Concrete Rectangular | 250 | 475 | 1187.5 | 6837.5 | 0.81 | 1986.43 | G300E | 5247470.45 | 41.17 | G300E | 809536.46 | 6.35
1131 | Story22 | B48 | 50 MPa RC Beam (47.5 cm x 25 cm) | Beam | 50MPa | Concrete Rectangular | 250 | 475 | 1187.5 | 6837.5 | 0.81 | 1986.43 | G300E | 5178473.86 | 40.63 | G300E | 2931062.05 | 23
1132 | Story22 | B49 | 50 MPa RC Beam (47.5 cm x 25 cm) | Beam | 50MPa | Concrete Rectangular | 250 | 475 | 1187.5 | 6837.5 | 0.81 | 1986.43 | G300E | 5904492.05 | 46.33 | G300E | 698505.56 | 5.48
1133 | Story22 | B5 | 50 MPa RC Beam (47.5 cm x 25 cm) | Beam | 50MPa | Concrete Rectangular | 250 | 475 | 1187.5 | 6837.5 | 0.81 | 1986.43 | G300E | 4768845.45 | 37.42 | G300E | 1744981.05 | 13.69
1134 | Story22 | B50 | 50 MPa RC Beam (47.5 cm x 25 cm) | Beam | 50MPa | Concrete Rectangular | 250 | 475 | 1187.5 | 6837.5 | 0.81 | 1986.43 | G300E | 5387328.41 | 42.27 | G300E | 2758485.96 | 21.64
1135 | Story22 | B51 | 50 MPa RC Beam (47.5 cm x 25 cm) | Beam | 50MPa | Concrete Rectangular | 250 | 475 | 1187.5 | 7200 | 0.86 | 2091.74 | G300E | 6185113.04 | 48.53 | G300E | 3903113.27 | 30.63
1136 | Story22 | B52 | 50 MPa RC Beam (47.5 cm x 25 cm) | Beam | 50MPa | Concrete Rectangular | 250 | 475 | 1187.5 | 6837.5 | 0.81 | 1986.43 | G300E | 6851472.28 | 53.76 | G300E | 4365789.01 | 34.26
1137 | Story22 | B54 | 50 MPa RC Beam (47.5 cm x 25 cm) | Beam | 50MPa | Concrete Rectangular | 250 | 475 | 1187.5 | 6837.5 | 0.81 | 1986.43 | G300E | 6852958.7 | 53.77 | G300E | 4365935.87 | 34.26
1138 | Story22 | B55 | 50 MPa RC Beam (47.5 cm x 25 cm) | Beam | 50MPa | Concrete Rectangular | 250 | 475 | 1187.5 | 6837.5 | 0.81 | 1986.43 | G300E | 5989650 | 47 | G300E | 3706650.37 | 29.08
1139 | Story22 | B56 | 50 MPa RC Beam (47.5 cm x 25 cm) | Beam | 50MPa | Concrete Rectangular | 250 | 475 | 1187.5 | 6837.5 | 0.81 | 1986.43 | G300E | 5386085.23 | 42.26 | G300E | 2758434.29 | 21.64
1140 | Story22 | B57 | 50 MPa RC Beam (47.5 cm x 25 cm) | Beam | 50MPa | Concrete Rectangular | 250 | 475 | 1187.5 | 6837.5 | 0.81 | 1986.43 | G300E | 5905113.64 | 46.33 | G300E | 698628.09 | 5.48
1141 | Story22 | B58 | 50 MPa RC Beam (47.5 cm x 25 cm) | Beam | 50MPa | Concrete Rectangular | 250 | 475 | 1187.5 | 6837.5 | 0.81 | 1986.43 | G300E | 5177852.27 | 40.63 | G300E | 2931081.24 | 23
1142 | Story22 | B59 | 50 MPa RC Beam (47.5 cm x 25 cm) | Beam | 50MPa | Concrete Rectangular | 250 | 475 | 1187.5 | 6837.5 | 0.81 | 1986.43 | G300E | 5247781.25 | 41.18 | G300E | 809574.84 | 6.35
1143 | Story22 | B6 | 50 MPa RC Beam (47.5 cm x 25 cm) | Beam | 50MPa | Concrete Rectangular | 250 | 475 | 1187.5 | 6837.5 | 0.81 | 1986.43 | G300E | 3380995.11 | 26.53 | G300E | 3798644.25 | 29.81
1144 | Story22 | B60 | 50 MPa RC Beam (47.5 cm x 25 cm) | Beam | 50MPa | Concrete Rectangular | 250 | 475 | 1187.5 | 6837.5 | 0.81 | 1986.43 | G300E | 3843918.18 | 30.16 | G300E | 4731738.19 | 37.13
1145 | Story22 | B61 | 50 MPa RC Beam (47.5 cm x 25 cm) | Beam | 50MPa | Concrete Rectangular | 250 | 475 | 1187.5 | 6837.5 | 0.81 | 1986.43 | G300E | 2868331.25 | 22.51 | G300E | 2889545.99 | 22.67
1146 | Story22 | B62 | 50 MPa RC Beam (47.5 cm x 25 cm) | Beam | 50MPa | Concrete Rectangular | 250 | 475 | 1187.5 | 6837.5 | 0.81 | 1986.43 | G300E | 4432253.98 | 34.78 | G300E | 2963479.65 | 23.25
1147 | Story22 | B63 | 50 MPa RC Beam (47.5 cm x 25 cm) | Beam | 50MPa | Concrete Rectangular | 250 | 475 | 1187.5 | 6837.5 | 0.81 | 1986.43 | G300E | 4512750 | 35.41 | G300E | 2959353.45 | 23.22
1148 | Story22 | B64 | 50 MPa RC Beam (47.5 cm x 25 cm) | Beam | 50MPa | Concrete Rectangular | 250 | 475 | 1187.5 | 6837.5 | 0.81 | 1986.43 | G300E | 5358113.64 | 42.04 | G300E | 2931745.57 | 23
1149 | Story22 | B65 | 50 MPa RC Beam (47.5 cm x 25 cm) | Beam | 50MPa | Concrete Rectangular | 250 | 475 | 1187.5 | 6837.5 | 0.81 | 1986.43 | G300E | 4757346.02 | 37.33 | G300E | 1745242.35 | 13.69
1150 | Story22 | B66 | 50 MPa RC Beam (47.5 cm x 25 cm) | Beam | 50MPa | Concrete Rectangular | 250 | 475 | 1187.5 | 6837.5 | 0.81 | 1986.43 | G300E | 4827585.8 | 37.88 | G300E | 2411677.39 | 18.92
1151 | Story22 | B67 | 50 MPa RC Beam (47.5 cm x 25 cm) | Beam | 50MPa | Concrete Rectangular | 250 | 475 | 1187.5 | 6837.5 | 0.81 | 1986.43 | G300E | 5665179.55 | 44.45 | G300E | 1775630.69 | 13.93
1152 | Story22 | B68 | 50 MPa RC Beam (47.5 cm x 25 cm) | Beam | 50MPa | Concrete Rectangular | 250 | 475 | 1187.5 | 6837.5 | 0.81 | 1986.43 | G300E | 4213453.98 | 33.06 | G300E | 2904571.71 | 22.79
1153 | Story22 | B69 | 50 MPa RC Beam (47.5 cm x 25 cm) | Beam | 50MPa | Concrete Rectangular | 250 | 475 | 1187.5 | 6837.5 | 0.81 | 1986.43 | G300E | 5665179.55 | 44.45 | G300E | 1775629.21 | 13.93
1154 | Story22 | B7 | 50 MPa RC Beam (47.5 cm x 25 cm) | Beam | 50MPa | Concrete Rectangular | 250 | 475 | 1187.5 | 6837.5 | 0.81 | 1986.43 | G300E | 5663936.36 | 44.44 | G300E | 1775537.68 | 13.93
1155 | Story22 | B70 | 50 MPa RC Beam (47.5 cm x 25 cm) | Beam | 50MPa | Concrete Rectangular | 250 | 475 | 1187.5 | 6837.5 | 0.81 | 1986.43 | G300E | 4826964.2 | 37.87 | G300E | 2411681.82 | 18.92
1156 | Story22 | B71 | 50 MPa RC Beam (47.5 cm x 25 cm) | Beam | 50MPa | Concrete Rectangular | 250 | 475 | 1187.5 | 6837.5 | 0.81 | 1986.43 | G300E | 4757967.61 | 37.33 | G300E | 1745264.49 | 13.69
1157 | Story22 | B72 | 50 MPa RC Beam (47.5 cm x 25 cm) | Beam | 50MPa | Concrete Rectangular | 250 | 475 | 1187.5 | 6837.5 | 0.81 | 1986.43 | G300E | 5358113.64 | 42.04 | G300E | 2931761.81 | 23
1158 | Story22 | B73 | 50 MPa RC Beam (47.5 cm x 25 cm) | Beam | 50MPa | Concrete Rectangular | 250 | 475 | 1187.5 | 6837.5 | 0.81 | 1986.43 | G300E | 4512750 | 35.41 | G300E | 2959366.74 | 23.22
1159 | Story22 | B74 | 50 MPa RC Beam (47.5 cm x 25 cm) | Beam | 50MPa | Concrete Rectangular | 250 | 475 | 1187.5 | 6837.5 | 0.81 | 1986.43 | G300E | 4432875.57 | 34.78 | G300E | 2963501.79 | 23.25
1160 | Story22 | B75 | 50 MPa RC Beam (47.5 cm x 25 cm) | Beam | 50MPa | Concrete Rectangular | 250 | 475 | 1187.5 | 6837.5 | 0.81 | 1986.43 | G300E | 2868331.25 | 22.51 | G300E | 2889545.99 | 22.67
1161 | Story22 | B76 | 50 MPa RC Beam (47.5 cm x 25 cm) | Beam | 50MPa | Concrete Rectangular | 250 | 475 | 1187.5 | 6837.5 | 0.81 | 1986.43 | G300E | 3411317.93 | 26.77 | G300E | 3490982.46 | 27.39
1162 | Story22 | B77 | 50 MPa RC Beam (47.5 cm x 25 cm) | Beam | 50MPa | Concrete Rectangular | 250 | 475 | 1187.5 | 6837.5 | 0.81 | 1986.43 | G300E | 3904212.5 | 30.63 | G300E | 4544017.73 | 35.65
1163 | Story22 | B78 | 50 MPa RC Beam (47.5 cm x 25 cm) | Beam | 50MPa | Concrete Rectangular | 250 | 475 | 1187.5 | 6837.5 | 0.81 | 1986.43 | G300E | 3380995.11 | 26.53 | G300E | 3798644.25 | 29.81
1164 | Story22 | B79 | 50 MPa RC Beam (47.5 cm x 25 cm) | Beam | 50MPa | Concrete Rectangular | 250 | 475 | 1187.5 | 6837.5 | 0.81 | 1986.43 | G300E | 3866295.45 | 30.34 | G300E | 4291962.62 | 33.68
1165 | Story22 | B8 | 50 MPa RC Beam (47.5 cm x 25 cm) | Beam | 50MPa | Concrete Rectangular | 250 | 475 | 1187.5 | 6837.5 | 0.81 | 1986.43 | G300E | 3866295.45 | 30.34 | G300E | 4291962.62 | 33.68
1166 | Story22 | B80 | 50 MPa RC Beam (47.5 cm x 25 cm) | Beam | 50MPa | Concrete Rectangular | 250 | 475 | 1187.5 | 6837.5 | 0.81 | 1986.43 | G300E | 3306377.17 | 25.94 | G300E | 3798644.25 | 29.81
1167 | Story22 | B81 | 50 MPa RC Beam (47.5 cm x 25 cm) | Beam | 50MPa | Concrete Rectangular | 250 | 475 | 1187.5 | 6837.5 | 0.81 | 1986.43 | G300E | 3904212.5 | 30.63 | G300E | 4544017.73 | 35.65
1168 | Story22 | B82 | 50 MPa RC Beam (47.5 cm x 25 cm) | Beam | 50MPa | Concrete Rectangular | 250 | 475 | 1187.5 | 6837.5 | 0.81 | 1986.43 | G300E | 3296864.13 | 25.87 | G300E | 3490982.46 | 27.39
1169 | Story22 | B9 | 50 MPa RC Beam (47.5 cm x 25 cm) | Beam | 50MPa | Concrete Rectangular | 250 | 475 | 1187.5 | 6837.5 | 0.81 | 1986.43 | G300E | 5664247.16 | 44.44 | G300E | 1775580.49 | 13.93
1170 | Story23 | B1 | 50 MPa RC Beam (45 cm x 25 cm) | Beam | 50MPa | Concrete Rectangular | 250 | 450 | 1125 | 6850 | 0.77 | 1885.32 | G300E | 4273154.55 | 33.53 | G300E | 3798487.22 | 29.8
1171 | Story23 | B10 | 50 MPa RC Beam (45 cm x 25 cm) | Beam | 50MPa | Concrete Rectangular | 250 | 450 | 1125 | 6850 | 0.77 | 1885.32 | G300E | 3958406.52 | 31.06 | G300E | 3403634.85 | 26.71
1172 | Story23 | B11 | 50 MPa RC Beam (45 cm x 25 cm) | Beam | 50MPa | Concrete Rectangular | 250 | 450 | 1125 | 6850 | 0.77 | 1885.32 | G300E | 4965315.91 | 38.96 | G300E | 1216622.9 | 9.55
1173 | Story23 | B12 | 50 MPa RC Beam (45 cm x 25 cm) | Beam | 50MPa | Concrete Rectangular | 250 | 450 | 1125 | 6850 | 0.77 | 1885.32 | G300E | 3190015.22 | 25.03 | G300E | 3515416.72 | 27.58
1174 | Story23 | B13 | 50 MPa RC Beam (45 cm x 25 cm) | Beam | 50MPa | Concrete Rectangular | 250 | 450 | 1125 | 6850 | 0.77 | 1885.32 | G300E | 4800293.18 | 37.66 | G300E | 3482242.8 | 27.32
1175 | Story23 | B14 | 50 MPa RC Beam (45 cm x 25 cm) | Beam | 50MPa | Concrete Rectangular | 250 | 450 | 1125 | 6850 | 0.77 | 1885.32 | G300E | 4299931.82 | 33.74 | G300E | 3755519.04 | 29.47
1176 | Story23 | B15 | 50 MPa RC Beam (45 cm x 25 cm) | Beam | 50MPa | Concrete Rectangular | 250 | 450 | 1125 | 6850 | 0.77 | 1885.32 | G300E | 4275022.73 | 33.54 | G300E | 3798487.22 | 29.8
1177 | Story23 | B16 | 50 MPa RC Beam (45 cm x 25 cm) | Beam | 50MPa | Concrete Rectangular | 250 | 450 | 1125 | 6850 | 0.77 | 1885.32 | G300E | 2976947.73 | 23.36 | G300E | 3198017.78 | 25.09
1178 | Story23 | B17 | 50 MPa RC Beam (45 cm x 25 cm) | Beam | 50MPa | Concrete Rectangular | 250 | 450 | 1125 | 6850 | 0.77 | 1885.32 | G300E | 4971543.18 | 39.01 | G300E | 3222632.16 | 25.29
1179 | Story23 | B18 | 50 MPa RC Beam (45 cm x 25 cm) | Beam | 50MPa | Concrete Rectangular | 250 | 450 | 1125 | 6850 | 0.77 | 1885.32 | G300E | 5188252.27 | 40.71 | G300E | 2809824.07 | 22.05
1180 | Story23 | B19 | 50 MPa RC Beam (45 cm x 25 cm) | Beam | 50MPa | Concrete Rectangular | 250 | 450 | 1125 | 6850 | 0.77 | 1885.32 | G300E | 5335527.27 | 41.86 | G300E | 2806168.51 | 22.02
1181 | Story23 | B2 | 50 MPa RC Beam (45 cm x 25 cm) | Beam | 50MPa | Concrete Rectangular | 250 | 450 | 1125 | 6850 | 0.77 | 1885.32 | G300E | 4286854.55 | 33.64 | G300E | 3751782.68 | 29.44
1182 | Story23 | B20 | 50 MPa RC Beam (45 cm x 25 cm) | Beam | 50MPa | Concrete Rectangular | 250 | 450 | 1125 | 6850 | 0.77 | 1885.32 | G300E | 5676781.82 | 44.54 | G300E | 2803848.23 | 22
1183 | Story23 | B21 | 50 MPa RC Beam (45 cm x 25 cm) | Beam | 50MPa | Concrete Rectangular | 250 | 450 | 1125 | 6850 | 0.77 | 1885.32 | G300E | 5096088.64 | 39.99 | G300E | 2793971.62 | 21.92
1184 | Story23 | B22 | 50 MPa RC Beam (45 cm x 25 cm) | Beam | 50MPa | Concrete Rectangular | 250 | 450 | 1125 | 7200 | 0.81 | 1981.65 | G300E | 7683652.17 | 60.29 | G300E | 4424420.97 | 34.72
1185 | Story23 | B23 | 50 MPa RC Beam (45 cm x 25 cm) | Beam | 50MPa | Concrete Rectangular | 250 | 450 | 1125 | 6850 | 0.77 | 1885.32 | G300E | 4346636.36 | 34.11 | G300E | 2786555.4 | 21.86
1186 | Story23 | B24 | 50 MPa RC Beam (45 cm x 25 cm) | Beam | 50MPa | Concrete Rectangular | 250 | 450 | 1125 | 7200 | 0.81 | 1981.65 | G300E | 7746886.96 | 60.78 | G300E | 4461423.81 | 35.01
1187 | Story23 | B25 | 50 MPa RC Beam (45 cm x 25 cm) | Beam | 50MPa | Concrete Rectangular | 250 | 450 | 1125 | 6850 | 0.77 | 1885.32 | G300E | 5103872.73 | 40.05 | G300E | 2794376.55 | 21.93
1188 | Story23 | B26 | 50 MPa RC Beam (45 cm x 25 cm) | Beam | 50MPa | Concrete Rectangular | 250 | 450 | 1125 | 6850 | 0.77 | 1885.32 | G300E | 5712277.27 | 44.82 | G300E | 2822116.24 | 22.14
1189 | Story23 | B27 | 50 MPa RC Beam (45 cm x 25 cm) | Beam | 50MPa | Concrete Rectangular | 250 | 450 | 1125 | 6850 | 0.77 | 1885.32 | G300E | 5368843.18 | 42.13 | G300E | 2807691.54 | 22.03
1190 | Story23 | B28 | 50 MPa RC Beam (45 cm x 25 cm) | Beam | 50MPa | Concrete Rectangular | 250 | 450 | 1125 | 6850 | 0.77 | 1885.32 | G300E | 5191054.55 | 40.73 | G300E | 2809975.4 | 22.05
1191 | Story23 | B29 | 50 MPa RC Beam (45 cm x 25 cm) | Beam | 50MPa | Concrete Rectangular | 250 | 450 | 1125 | 6850 | 0.77 | 1885.32 | G300E | 4976836.36 | 39.05 | G300E | 3222950.22 | 25.29
1192 | Story23 | B3 | 50 MPa RC Beam (45 cm x 25 cm) | Beam | 50MPa | Concrete Rectangular | 250 | 450 | 1125 | 6850 | 0.77 | 1885.32 | G300E | 4815238.64 | 37.78 | G300E | 3463015.01 | 27.17
1193 | Story23 | B30 | 50 MPa RC Beam (45 cm x 25 cm) | Beam | 50MPa | Concrete Rectangular | 250 | 450 | 1125 | 6850 | 0.77 | 1885.32 | G300E | 2976947.73 | 23.36 | G300E | 3239818.81 | 25.42
1194 | Story23 | B31 | 50 MPa RC Beam (45 cm x 25 cm) | Beam | 50MPa | Concrete Rectangular | 250 | 450 | 1125 | 6850 | 0.77 | 1885.32 | G300E | 4032781.82 | 31.64 | G300E | 4612391.77 | 36.19
1195 | Story23 | B32 | 50 MPa RC Beam (45 cm x 25 cm) | Beam | 50MPa | Concrete Rectangular | 250 | 450 | 1125 | 6850 | 0.77 | 1885.32 | G300E | 5337395.45 | 41.88 | G300E | 2287074.73 | 17.95
1196 | Story23 | B33 | 50 MPa RC Beam (45 cm x 25 cm) | Beam | 50MPa | Concrete Rectangular | 250 | 450 | 1125 | 6850 | 0.77 | 1885.32 | G300E | 5262979.55 | 41.3 | G300E | 2792740.02 | 21.91
1197 | Story23 | B34 | 50 MPa RC Beam (45 cm x 25 cm) | Beam | 50MPa | Concrete Rectangular | 250 | 450 | 1125 | 6850 | 0.77 | 1885.32 | G300E | 6320993.18 | 49.6 | G300E | 696681.43 | 5.47
1198 | Story23 | B35 | 50 MPa RC Beam (45 cm x 25 cm) | Beam | 50MPa | Concrete Rectangular | 250 | 450 | 1125 | 6850 | 0.77 | 1885.32 | G300E | 4614409.09 | 36.21 | G300E | 2844469.04 | 22.32
1199 | Story23 | B36 | 50 MPa RC Beam (45 cm x 25 cm) | Beam | 50MPa | Concrete Rectangular | 250 | 450 | 1125 | 7200 | 0.81 | 1981.65 | G300E | 6798991.3 | 53.35 | G300E | 3715068.52 | 29.15
1200 | Story23 | B4 | 50 MPa RC Beam (45 cm x 25 cm) | Beam | 50MPa | Concrete Rectangular | 250 | 450 | 1125 | 6850 | 0.77 | 1885.32 | G300E | 3313315.22 | 26 | G300E | 3429255.49 | 26.91
1201 | Story23 | B40 | 50 MPa RC Beam (45 cm x 25 cm) | Beam | 50MPa | Concrete Rectangular | 250 | 450 | 1125 | 6850 | 0.77 | 1885.32 | G300E | 6481886.96 | 50.86 | G300E | 4176431.15 | 32.77
1202 | Story23 | B41 | 50 MPa RC Beam (45 cm x 25 cm) | Beam | 50MPa | Concrete Rectangular | 250 | 450 | 1125 | 6850 | 0.77 | 1885.32 | G300E | 4613163.64 | 36.2 | G300E | 2844469.04 | 22.32
1203 | Story23 | B42 | 50 MPa RC Beam (45 cm x 25 cm) | Beam | 50MPa | Concrete Rectangular | 250 | 450 | 1125 | 6850 | 0.77 | 1885.32 | G300E | 6322550 | 49.61 | G300E | 697031.71 | 5.47
1204 | Story23 | B43 | 50 MPa RC Beam (45 cm x 25 cm) | Beam | 50MPa | Concrete Rectangular | 250 | 450 | 1125 | 6850 | 0.77 | 1885.32 | G300E | 5262979.55 | 41.3 | G300E | 2792734.41 | 21.91
1205 | Story23 | B44 | 50 MPa RC Beam (45 cm x 25 cm) | Beam | 50MPa | Concrete Rectangular | 250 | 450 | 1125 | 6850 | 0.77 | 1885.32 | G300E | 5339575 | 41.9 | G300E | 2287182.62 | 17.95
1206 | Story23 | B45 | 50 MPa RC Beam (45 cm x 25 cm) | Beam | 50MPa | Concrete Rectangular | 250 | 450 | 1125 | 6850 | 0.77 | 1885.32 | G300E | 4032781.82 | 31.64 | G300E | 4612391.77 | 36.19
1207 | Story23 | B46 | 50 MPa RC Beam (45 cm x 25 cm) | Beam | 50MPa | Concrete Rectangular | 250 | 450 | 1125 | 6850 | 0.77 | 1885.32 | G300E | 3091218.18 | 24.25 | G300E | 3239818.81 | 25.42
1208 | Story23 | B47 | 50 MPa RC Beam (45 cm x 25 cm) | Beam | 50MPa | Concrete Rectangular | 250 | 450 | 1125 | 6850 | 0.77 | 1885.32 | G300E | 5338952.27 | 41.89 | G300E | 2287144.79 | 17.95
1209 | Story23 | B48 | 50 MPa RC Beam (45 cm x 25 cm) | Beam | 50MPa | Concrete Rectangular | 250 | 450 | 1125 | 6850 | 0.77 | 1885.32 | G300E | 5191365.91 | 40.73 | G300E | 2809957.18 | 22.05
1210 | Story23 | B49 | 50 MPa RC Beam (45 cm x 25 cm) | Beam | 50MPa | Concrete Rectangular | 250 | 450 | 1125 | 6850 | 0.77 | 1885.32 | G300E | 6321615.91 | 49.6 | G300E | 696884.59 | 5.47
1211 | Story23 | B5 | 50 MPa RC Beam (45 cm x 25 cm) | Beam | 50MPa | Concrete Rectangular | 250 | 450 | 1125 | 6850 | 0.77 | 1885.32 | G300E | 4974968.18 | 39.04 | G300E | 1216387.5 | 9.54
1212 | Story23 | B50 | 50 MPa RC Beam (45 cm x 25 cm) | Beam | 50MPa | Concrete Rectangular | 250 | 450 | 1125 | 6850 | 0.77 | 1885.32 | G300E | 5712900 | 44.83 | G300E | 2822189.1 | 22.14
1213 | Story23 | B51 | 50 MPa RC Beam (45 cm x 25 cm) | Beam | 50MPa | Concrete Rectangular | 250 | 450 | 1125 | 7200 | 0.81 | 1981.65 | G300E | 6809634.78 | 53.43 | G300E | 3752363.27 | 29.44
1214 | Story23 | B52 | 50 MPa RC Beam (45 cm x 25 cm) | Beam | 50MPa | Concrete Rectangular | 250 | 450 | 1125 | 6850 | 0.77 | 1885.32 | G300E | 7367026.09 | 57.8 | G300E | 4244290.38 | 33.3
1215 | Story23 | B54 | 50 MPa RC Beam (45 cm x 25 cm) | Beam | 50MPa | Concrete Rectangular | 250 | 450 | 1125 | 6850 | 0.77 | 1885.32 | G300E | 7370897.83 | 57.83 | G300E | 4244558.42 | 33.3
1216 | Story23 | B55 | 50 MPa RC Beam (45 cm x 25 cm) | Beam | 50MPa | Concrete Rectangular | 250 | 450 | 1125 | 6850 | 0.77 | 1885.32 | G300E | 6481886.96 | 50.86 | G300E | 4176439.19 | 32.77
1217 | Story23 | B56 | 50 MPa RC Beam (45 cm x 25 cm) | Beam | 50MPa | Concrete Rectangular | 250 | 450 | 1125 | 6850 | 0.77 | 1885.32 | G300E | 5711965.91 | 44.82 | G300E | 2822120.45 | 22.14
1218 | Story23 | B57 | 50 MPa RC Beam (45 cm x 25 cm) | Beam | 50MPa | Concrete Rectangular | 250 | 450 | 1125 | 6850 | 0.77 | 1885.32 | G300E | 6322550 | 49.61 | G300E | 697031.71 | 5.47
1219 | Story23 | B58 | 50 MPa RC Beam (45 cm x 25 cm) | Beam | 50MPa | Concrete Rectangular | 250 | 450 | 1125 | 6850 | 0.77 | 1885.32 | G300E | 5191365.91 | 40.73 | G300E | 2809954.38 | 22.05
1220 | Story23 | B59 | 50 MPa RC Beam (45 cm x 25 cm) | Beam | 50MPa | Concrete Rectangular | 250 | 450 | 1125 | 6850 | 0.77 | 1885.32 | G300E | 5339575 | 41.9 | G300E | 2287181.22 | 17.95
1221 | Story23 | B6 | 50 MPa RC Beam (45 cm x 25 cm) | Beam | 50MPa | Concrete Rectangular | 250 | 450 | 1125 | 6850 | 0.77 | 1885.32 | G300E | 3297828.26 | 25.88 | G300E | 3443869.37 | 27.02
1222 | Story23 | B60 | 50 MPa RC Beam (45 cm x 25 cm) | Beam | 50MPa | Concrete Rectangular | 250 | 450 | 1125 | 6850 | 0.77 | 1885.32 | G300E | 3091218.18 | 24.25 | G300E | 3198951.87 | 25.1
1223 | Story23 | B61 | 50 MPa RC Beam (45 cm x 25 cm) | Beam | 50MPa | Concrete Rectangular | 250 | 450 | 1125 | 6850 | 0.77 | 1885.32 | G300E | 4275022.73 | 33.54 | G300E | 3798487.22 | 29.8
1224 | Story23 | B62 | 50 MPa RC Beam (45 cm x 25 cm) | Beam | 50MPa | Concrete Rectangular | 250 | 450 | 1125 | 6850 | 0.77 | 1885.32 | G300E | 4976836.36 | 39.05 | G300E | 3222953.02 | 25.29
1225 | Story23 | B63 | 50 MPa RC Beam (45 cm x 25 cm) | Beam | 50MPa | Concrete Rectangular | 250 | 450 | 1125 | 6850 | 0.77 | 1885.32 | G300E | 4800293.18 | 37.66 | G300E | 3482234.4 | 27.32
1226 | Story23 | B64 | 50 MPa RC Beam (45 cm x 25 cm) | Beam | 50MPa | Concrete Rectangular | 250 | 450 | 1125 | 6850 | 0.77 | 1885.32 | G300E | 5368531.82 | 42.12 | G300E | 2807676.13 | 22.03
1227 | Story23 | B65 | 50 MPa RC Beam (45 cm x 25 cm) | Beam | 50MPa | Concrete Rectangular | 250 | 450 | 1125 | 6850 | 0.77 | 1885.32 | G300E | 4965938.64 | 38.96 | G300E | 1216625.7 | 9.55
1228 | Story23 | B66 | 50 MPa RC Beam (45 cm x 25 cm) | Beam | 50MPa | Concrete Rectangular | 250 | 450 | 1125 | 6850 | 0.77 | 1885.32 | G300E | 5103872.73 | 40.05 | G300E | 2794327.51 | 21.93
1229 | Story23 | B67 | 50 MPa RC Beam (45 cm x 25 cm) | Beam | 50MPa | Concrete Rectangular | 250 | 450 | 1125 | 6850 | 0.77 | 1885.32 | G300E | 6593125 | 51.73 | G300E | 700044.16 | 5.49
1230 | Story23 | B68 | 50 MPa RC Beam (45 cm x 25 cm) | Beam | 50MPa | Concrete Rectangular | 250 | 450 | 1125 | 6850 | 0.77 | 1885.32 | G300E | 4346325 | 34.1 | G300E | 2786555.4 | 21.86
1231 | Story23 | B69 | 50 MPa RC Beam (45 cm x 25 cm) | Beam | 50MPa | Concrete Rectangular | 250 | 450 | 1125 | 6850 | 0.77 | 1885.32 | G300E | 6593436.36 | 51.73 | G300E | 700051.16 | 5.49
1232 | Story23 | B7 | 50 MPa RC Beam (45 cm x 25 cm) | Beam | 50MPa | Concrete Rectangular | 250 | 450 | 1125 | 6850 | 0.77 | 1885.32 | G300E | 6593436.36 | 51.73 | G300E | 699950.28 | 5.49
1233 | Story23 | B70 | 50 MPa RC Beam (45 cm x 25 cm) | Beam | 50MPa | Concrete Rectangular | 250 | 450 | 1125 | 6850 | 0.77 | 1885.32 | G300E | 5103250 | 40.04 | G300E | 2794324.7 | 21.93
1234 | Story23 | B71 | 50 MPa RC Beam (45 cm x 25 cm) | Beam | 50MPa | Concrete Rectangular | 250 | 450 | 1125 | 6850 | 0.77 | 1885.32 | G300E | 4965938.64 | 38.96 | G300E | 1216625.7 | 9.55
1235 | Story23 | B72 | 50 MPa RC Beam (45 cm x 25 cm) | Beam | 50MPa | Concrete Rectangular | 250 | 450 | 1125 | 6850 | 0.77 | 1885.32 | G300E | 5368531.82 | 42.12 | G300E | 2807694.35 | 22.03
1236 | Story23 | B73 | 50 MPa RC Beam (45 cm x 25 cm) | Beam | 50MPa | Concrete Rectangular | 250 | 450 | 1125 | 6850 | 0.77 | 1885.32 | G300E | 4800293.18 | 37.66 | G300E | 3482225.99 | 27.32
1237 | Story23 | B74 | 50 MPa RC Beam (45 cm x 25 cm) | Beam | 50MPa | Concrete Rectangular | 250 | 450 | 1125 | 6850 | 0.77 | 1885.32 | G300E | 4978393.18 | 39.06 | G300E | 3223002.06 | 25.29
1238 | Story23 | B75 | 50 MPa RC Beam (45 cm x 25 cm) | Beam | 50MPa | Concrete Rectangular | 250 | 450 | 1125 | 6850 | 0.77 | 1885.32 | G300E | 4275022.73 | 33.54 | G300E | 3798487.22 | 29.8
1239 | Story23 | B76 | 50 MPa RC Beam (45 cm x 25 cm) | Beam | 50MPa | Concrete Rectangular | 250 | 450 | 1125 | 6850 | 0.77 | 1885.32 | G300E | 4299620.45 | 33.74 | G300E | 3755519.04 | 29.47
1240 | Story23 | B77 | 50 MPa RC Beam (45 cm x 25 cm) | Beam | 50MPa | Concrete Rectangular | 250 | 450 | 1125 | 6850 | 0.77 | 1885.32 | G300E | 3299019.57 | 25.89 | G300E | 3515410.02 | 27.58
1241 | Story23 | B78 | 50 MPa RC Beam (45 cm x 25 cm) | Beam | 50MPa | Concrete Rectangular | 250 | 450 | 1125 | 6850 | 0.77 | 1885.32 | G300E | 3298721.74 | 25.88 | G300E | 3443913.59 | 27.02
1242 | Story23 | B79 | 50 MPa RC Beam (45 cm x 25 cm) | Beam | 50MPa | Concrete Rectangular | 250 | 450 | 1125 | 6850 | 0.77 | 1885.32 | G300E | 3890800 | 30.53 | G300E | 4189559.95 | 32.87
1243 | Story23 | B8 | 50 MPa RC Beam (45 cm x 25 cm) | Beam | 50MPa | Concrete Rectangular | 250 | 450 | 1125 | 6850 | 0.77 | 1885.32 | G300E | 3890800 | 30.53 | G300E | 4189559.95 | 32.87
1244 | Story23 | B80 | 50 MPa RC Beam (45 cm x 25 cm) | Beam | 50MPa | Concrete Rectangular | 250 | 450 | 1125 | 6850 | 0.77 | 1885.32 | G300E | 3957810.87 | 31.05 | G300E | 3403581.24 | 26.71
1245 | Story23 | B81 | 50 MPa RC Beam (45 cm x 25 cm) | Beam | 50MPa | Concrete Rectangular | 250 | 450 | 1125 | 6850 | 0.77 | 1885.32 | G300E | 3189717.39 | 25.03 | G300E | 3515406 | 27.58
1246 | Story23 | B82 | 50 MPa RC Beam (45 cm x 25 cm) | Beam | 50MPa | Concrete Rectangular | 250 | 450 | 1125 | 6850 | 0.77 | 1885.32 | G300E | 4299931.82 | 33.74 | G300E | 3755519.04 | 29.47
1247 | Story23 | B9 | 50 MPa RC Beam (45 cm x 25 cm) | Beam | 50MPa | Concrete Rectangular | 250 | 450 | 1125 | 6850 | 0.77 | 1885.32 | G300E | 6592190.91 | 51.72 | G300E | 699927.86 | 5.49
1248 | Story24 | B1 | 50 MPa RC Beam (45 cm x 25 cm) | Beam | 50MPa | Concrete Rectangular | 250 | 450 | 1125 | 6850 | 0.77 | 1885.32 | G300E | 4282184.09 | 33.6 | G300E | 3784475.86 | 29.69
1249 | Story24 | B10 | 50 MPa RC Beam (45 cm x 25 cm) | Beam | 50MPa | Concrete Rectangular | 250 | 450 | 1125 | 6850 | 0.77 | 1885.32 | G300E | 4112382.61 | 32.27 | G300E | 3381449.64 | 26.53
1250 | Story24 | B11 | 50 MPa RC Beam (45 cm x 25 cm) | Beam | 50MPa | Concrete Rectangular | 250 | 450 | 1125 | 6850 | 0.77 | 1885.32 | G300E | 5162409.09 | 40.51 | G300E | 587630.99 | 4.61
1251 | Story24 | B12 | 50 MPa RC Beam (45 cm x 25 cm) | Beam | 50MPa | Concrete Rectangular | 250 | 450 | 1125 | 6850 | 0.77 | 1885.32 | G300E | 3371986.96 | 26.46 | G300E | 3868541.52 | 30.35
1252 | Story24 | B13 | 50 MPa RC Beam (45 cm x 25 cm) | Beam | 50MPa | Concrete Rectangular | 250 | 450 | 1125 | 6850 | 0.77 | 1885.32 | G300E | 4854781.82 | 38.09 | G300E | 3489595.97 | 27.38
1253 | Story24 | B14 | 50 MPa RC Beam (45 cm x 25 cm) | Beam | 50MPa | Concrete Rectangular | 250 | 450 | 1125 | 6850 | 0.77 | 1885.32 | G300E | 4303045.45 | 33.76 | G300E | 3775134.95 | 29.62
1254 | Story24 | B15 | 50 MPa RC Beam (45 cm x 25 cm) | Beam | 50MPa | Concrete Rectangular | 250 | 450 | 1125 | 6850 | 0.77 | 1885.32 | G300E | 4283740.91 | 33.61 | G300E | 3785409.95 | 29.7
1255 | Story24 | B16 | 50 MPa RC Beam (45 cm x 25 cm) | Beam | 50MPa | Concrete Rectangular | 250 | 450 | 1125 | 6850 | 0.77 | 1885.32 | G300E | 2971031.82 | 23.31 | G300E | 3238183.69 | 25.41
1256 | Story24 | B17 | 50 MPa RC Beam (45 cm x 25 cm) | Beam | 50MPa | Concrete Rectangular | 250 | 450 | 1125 | 6850 | 0.77 | 1885.32 | G300E | 5035061.36 | 39.51 | G300E | 4173408.74 | 32.75
1257 | Story24 | B18 | 50 MPa RC Beam (45 cm x 25 cm) | Beam | 50MPa | Concrete Rectangular | 250 | 450 | 1125 | 6850 | 0.77 | 1885.32 | G300E | 5290690.91 | 41.51 | G300E | 2809975.4 | 22.05
1258 | Story24 | B19 | 50 MPa RC Beam (45 cm x 25 cm) | Beam | 50MPa | Concrete Rectangular | 250 | 450 | 1125 | 6850 | 0.77 | 1885.32 | G300E | 5329300 | 41.82 | G300E | 2806856.47 | 22.02
1259 | Story24 | B2 | 50 MPa RC Beam (45 cm x 25 cm) | Beam | 50MPa | Concrete Rectangular | 250 | 450 | 1125 | 6850 | 0.77 | 1885.32 | G300E | 4289345.45 | 33.66 | G300E | 3772332.68 | 29.6
1260 | Story24 | B20 | 50 MPa RC Beam (45 cm x 25 cm) | Beam | 50MPa | Concrete Rectangular | 250 | 450 | 1125 | 6850 | 0.77 | 1885.32 | G300E | 5677715.91 | 44.55 | G300E | 2804157.88 | 22
1261 | Story24 | B21 | 50 MPa RC Beam (45 cm x 25 cm) | Beam | 50MPa | Concrete Rectangular | 250 | 450 | 1125 | 6850 | 0.77 | 1885.32 | G300E | 5093909.09 | 39.97 | G300E | 2794337.31 | 21.93
1262 | Story24 | B22 | 50 MPa RC Beam (45 cm x 25 cm) | Beam | 50MPa | Concrete Rectangular | 250 | 450 | 1125 | 7200 | 0.81 | 1981.65 | G300E | 7770678.26 | 60.97 | G300E | 4438119.13 | 34.82
1263 | Story24 | B23 | 50 MPa RC Beam (45 cm x 25 cm) | Beam | 50MPa | Concrete Rectangular | 250 | 450 | 1125 | 6850 | 0.77 | 1885.32 | G300E | 4538125 | 35.61 | G300E | 2786555.4 | 21.86
1264 | Story24 | B24 | 50 MPa RC Beam (45 cm x 25 cm) | Beam | 50MPa | Concrete Rectangular | 250 | 450 | 1125 | 7200 | 0.81 | 1981.65 | G300E | 7834539.13 | 61.47 | G300E | 4477498.43 | 35.13
1265 | Story24 | B25 | 50 MPa RC Beam (45 cm x 25 cm) | Beam | 50MPa | Concrete Rectangular | 250 | 450 | 1125 | 6850 | 0.77 | 1885.32 | G300E | 5102004.55 | 40.03 | G300E | 2794750.65 | 21.93
1266 | Story24 | B26 | 50 MPa RC Beam (45 cm x 25 cm) | Beam | 50MPa | Concrete Rectangular | 250 | 450 | 1125 | 6850 | 0.77 | 1885.32 | G300E | 5711654.55 | 44.82 | G300E | 2822578.62 | 22.15
1267 | Story24 | B27 | 50 MPa RC Beam (45 cm x 25 cm) | Beam | 50MPa | Concrete Rectangular | 250 | 450 | 1125 | 6850 | 0.77 | 1885.32 | G300E | 5362927.27 | 42.08 | G300E | 2807870.89 | 22.03
1268 | Story24 | B28 | 50 MPa RC Beam (45 cm x 25 cm) | Beam | 50MPa | Concrete Rectangular | 250 | 450 | 1125 | 6850 | 0.77 | 1885.32 | G300E | 5293804.55 | 41.54 | G300E | 2810135.13 | 22.05
1269 | Story24 | B29 | 50 MPa RC Beam (45 cm x 25 cm) | Beam | 50MPa | Concrete Rectangular | 250 | 450 | 1125 | 6850 | 0.77 | 1885.32 | G300E | 5039731.82 | 39.54 | G300E | 4173735.2 | 32.75
1270 | Story24 | B3 | 50 MPa RC Beam (45 cm x 25 cm) | Beam | 50MPa | Concrete Rectangular | 250 | 450 | 1125 | 6850 | 0.77 | 1885.32 | G300E | 4871595.45 | 38.22 | G300E | 3467030.67 | 27.2
1271 | Story24 | B30 | 50 MPa RC Beam (45 cm x 25 cm) | Beam | 50MPa | Concrete Rectangular | 250 | 450 | 1125 | 6850 | 0.77 | 1885.32 | G300E | 2971031.82 | 23.31 | G300E | 3240363.23 | 25.43
1272 | Story24 | B31 | 50 MPa RC Beam (45 cm x 25 cm) | Beam | 50MPa | Concrete Rectangular | 250 | 450 | 1125 | 6850 | 0.77 | 1885.32 | G300E | 4025620.45 | 31.59 | G300E | 4625469.04 | 36.29
1273 | Story24 | B32 | 50 MPa RC Beam (45 cm x 25 cm) | Beam | 50MPa | Concrete Rectangular | 250 | 450 | 1125 | 6850 | 0.77 | 1885.32 | G300E | 5404961.36 | 42.41 | G300E | 2293601.22 | 18
1274 | Story24 | B33 | 50 MPa RC Beam (45 cm x 25 cm) | Beam | 50MPa | Concrete Rectangular | 250 | 450 | 1125 | 6850 | 0.77 | 1885.32 | G300E | 5244297.73 | 41.15 | G300E | 2791893.73 | 21.91
1275 | Story24 | B34 | 50 MPa RC Beam (45 cm x 25 cm) | Beam | 50MPa | Concrete Rectangular | 250 | 450 | 1125 | 6850 | 0.77 | 1885.32 | G300E | 6350261.36 | 49.83 | G300E | 701742.33 | 5.51
1276 | Story24 | B35 | 50 MPa RC Beam (45 cm x 25 cm) | Beam | 50MPa | Concrete Rectangular | 250 | 450 | 1125 | 6850 | 0.77 | 1885.32 | G300E | 4593236.36 | 36.04 | G300E | 3183232.68 | 24.98
1277 | Story24 | B36 | 50 MPa RC Beam (45 cm x 25 cm) | Beam | 50MPa | Concrete Rectangular | 250 | 450 | 1125 | 7200 | 0.81 | 1981.65 | G300E | 7065391.3 | 55.44 | G300E | 3728500.59 | 29.26
1278 | Story24 | B4 | 50 MPa RC Beam (45 cm x 25 cm) | Beam | 50MPa | Concrete Rectangular | 250 | 450 | 1125 | 6850 | 0.77 | 1885.32 | G300E | 3269236.96 | 25.65 | G300E | 3598040.53 | 28.23
1279 | Story24 | B40 | 50 MPa RC Beam (45 cm x 25 cm) | Beam | 50MPa | Concrete Rectangular | 250 | 450 | 1125 | 6850 | 0.77 | 1885.32 | G300E | 6629608.7 | 52.02 | G300E | 4190053.42 | 32.88
1280 | Story24 | B41 | 50 MPa RC Beam (45 cm x 25 cm) | Beam | 50MPa | Concrete Rectangular | 250 | 450 | 1125 | 6850 | 0.77 | 1885.32 | G300E | 4592613.64 | 36.04 | G300E | 3183232.68 | 24.98
1281 | Story24 | B42 | 50 MPa RC Beam (45 cm x 25 cm) | Beam | 50MPa | Concrete Rectangular | 250 | 450 | 1125 | 6850 | 0.77 | 1885.32 | G300E | 6353997.73 | 49.86 | G300E | 702098.22 | 5.51
1282 | Story24 | B43 | 50 MPa RC Beam (45 cm x 25 cm) | Beam | 50MPa | Concrete Rectangular | 250 | 450 | 1125 | 6850 | 0.77 | 1885.32 | G300E | 5244609.09 | 41.15 | G300E | 2791888.13 | 21.91
1283 | Story24 | B44 | 50 MPa RC Beam (45 cm x 25 cm) | Beam | 50MPa | Concrete Rectangular | 250 | 450 | 1125 | 6850 | 0.77 | 1885.32 | G300E | 5406829.55 | 42.42 | G300E | 2293710.51 | 18
1284 | Story24 | B45 | 50 MPa RC Beam (45 cm x 25 cm) | Beam | 50MPa | Concrete Rectangular | 250 | 450 | 1125 | 6850 | 0.77 | 1885.32 | G300E | 4025620.45 | 31.59 | G300E | 4625469.04 | 36.29
1285 | Story24 | B46 | 50 MPa RC Beam (45 cm x 25 cm) | Beam | 50MPa | Concrete Rectangular | 250 | 450 | 1125 | 6850 | 0.77 | 1885.32 | G300E | 2971031.82 | 23.31 | G300E | 3240363.23 | 25.43
1286 | Story24 | B47 | 50 MPa RC Beam (45 cm x 25 cm) | Beam | 50MPa | Concrete Rectangular | 250 | 450 | 1125 | 6850 | 0.77 | 1885.32 | G300E | 5406206.82 | 42.42 | G300E | 2293671.28 | 18
1287 | Story24 | B48 | 50 MPa RC Beam (45 cm x 25 cm) | Beam | 50MPa | Concrete Rectangular | 250 | 450 | 1125 | 6850 | 0.77 | 1885.32 | G300E | 5294115.91 | 41.54 | G300E | 2810115.51 | 22.05
1288 | Story24 | B49 | 50 MPa RC Beam (45 cm x 25 cm) | Beam | 50MPa | Concrete Rectangular | 250 | 450 | 1125 | 6850 | 0.77 | 1885.32 | G300E | 6351818.18 | 49.84 | G300E | 701944.1 | 5.51
1289 | Story24 | B5 | 50 MPa RC Beam (45 cm x 25 cm) | Beam | 50MPa | Concrete Rectangular | 250 | 450 | 1125 | 6850 | 0.77 | 1885.32 | G300E | 5172995.45 | 40.59 | G300E | 587265.29 | 4.61
1290 | Story24 | B50 | 50 MPa RC Beam (45 cm x 25 cm) | Beam | 50MPa | Concrete Rectangular | 250 | 450 | 1125 | 6850 | 0.77 | 1885.32 | G300E | 5714145.45 | 44.84 | G300E | 2822645.87 | 22.15
1291 | Story24 | B51 | 50 MPa RC Beam (45 cm x 25 cm) | Beam | 50MPa | Concrete Rectangular | 250 | 450 | 1125 | 7200 | 0.81 | 1981.65 | G300E | 6964904.35 | 54.65 | G300E | 4404064.85 | 34.56
1292 | Story24 | B52 | 50 MPa RC Beam (45 cm x 25 cm) | Beam | 50MPa | Concrete Rectangular | 250 | 450 | 1125 | 6850 | 0.77 | 1885.32 | G300E | 7451608.7 | 58.47 | G300E | 4259607.72 | 33.42
1293 | Story24 | B54 | 50 MPa RC Beam (45 cm x 25 cm) | Beam | 50MPa | Concrete Rectangular | 250 | 450 | 1125 | 6850 | 0.77 | 1885.32 | G300E | 7454289.13 | 58.49 | G300E | 4259859.68 | 33.42
1294 | Story24 | B55 | 50 MPa RC Beam (45 cm x 25 cm) | Beam | 50MPa | Concrete Rectangular | 250 | 450 | 1125 | 6850 | 0.77 | 1885.32 | G300E | 6629906.52 | 52.02 | G300E | 4190065.48 | 32.88
1295 | Story24 | B56 | 50 MPa RC Beam (45 cm x 25 cm) | Beam | 50MPa | Concrete Rectangular | 250 | 450 | 1125 | 6850 | 0.77 | 1885.32 | G300E | 5712277.27 | 44.82 | G300E | 2822584.22 | 22.15
1296 | Story24 | B57 | 50 MPa RC Beam (45 cm x 25 cm) | Beam | 50MPa | Concrete Rectangular | 250 | 450 | 1125 | 6850 | 0.77 | 1885.32 | G300E | 6353997.73 | 49.86 | G300E | 702098.22 | 5.51
1297 | Story24 | B58 | 50 MPa RC Beam (45 cm x 25 cm) | Beam | 50MPa | Concrete Rectangular | 250 | 450 | 1125 | 6850 | 0.77 | 1885.32 | G300E | 5293493.18 | 41.53 | G300E | 2810112.71 | 22.05
1298 | Story24 | B59 | 50 MPa RC Beam (45 cm x 25 cm) | Beam | 50MPa | Concrete Rectangular | 250 | 450 | 1125 | 6850 | 0.77 | 1885.32 | G300E | 5406829.55 | 42.42 | G300E | 2293710.51 | 18
1299 | Story24 | B6 | 50 MPa RC Beam (45 cm x 25 cm) | Beam | 50MPa | Concrete Rectangular | 250 | 450 | 1125 | 6850 | 0.77 | 1885.32 | G300E | 3763926.09 | 29.53 | G300E | 3380556.16 | 26.53
1300 | Story24 | B60 | 50 MPa RC Beam (45 cm x 25 cm) | Beam | 50MPa | Concrete Rectangular | 250 | 450 | 1125 | 6850 | 0.77 | 1885.32 | G300E | 2971031.82 | 23.31 | G300E | 3240363.23 | 25.43
1301 | Story24 | B61 | 50 MPa RC Beam (45 cm x 25 cm) | Beam | 50MPa | Concrete Rectangular | 250 | 450 | 1125 | 6850 | 0.77 | 1885.32 | G300E | 4283740.91 | 33.61 | G300E | 3785409.95 | 29.7
1302 | Story24 | B62 | 50 MPa RC Beam (45 cm x 25 cm) | Beam | 50MPa | Concrete Rectangular | 250 | 450 | 1125 | 6850 | 0.77 | 1885.32 | G300E | 5039731.82 | 39.54 | G300E | 4173739.41 | 32.75
1303 | Story24 | B63 | 50 MPa RC Beam (45 cm x 25 cm) | Beam | 50MPa | Concrete Rectangular | 250 | 450 | 1125 | 6850 | 0.77 | 1885.32 | G300E | 4854781.82 | 38.09 | G300E | 3489588.96 | 27.38
1304 | Story24 | B64 | 50 MPa RC Beam (45 cm x 25 cm) | Beam | 50MPa | Concrete Rectangular | 250 | 450 | 1125 | 6850 | 0.77 | 1885.32 | G300E | 5362615.91 | 42.08 | G300E | 2807854.08 | 22.03
1305 | Story24 | B65 | 50 MPa RC Beam (45 cm x 25 cm) | Beam | 50MPa | Concrete Rectangular | 250 | 450 | 1125 | 6850 | 0.77 | 1885.32 | G300E | 5162409.09 | 40.51 | G300E | 587635.19 | 4.61
1306 | Story24 | B66 | 50 MPa RC Beam (45 cm x 25 cm) | Beam | 50MPa | Concrete Rectangular | 250 | 450 | 1125 | 6850 | 0.77 | 1885.32 | G300E | 5101381.82 | 40.03 | G300E | 2794694.6 | 21.93
1307 | Story24 | B67 | 50 MPa RC Beam (45 cm x 25 cm) | Beam | 50MPa | Concrete Rectangular | 250 | 450 | 1125 | 6850 | 0.77 | 1885.32 | G300E | 6635470.45 | 52.06 | G300E | 704595.05 | 5.53
1308 | Story24 | B68 | 50 MPa RC Beam (45 cm x 25 cm) | Beam | 50MPa | Concrete Rectangular | 250 | 450 | 1125 | 6850 | 0.77 | 1885.32 | G300E | 4537190.91 | 35.6 | G300E | 2786555.4 | 21.86
1309 | Story24 | B69 | 50 MPa RC Beam (45 cm x 25 cm) | Beam | 50MPa | Concrete Rectangular | 250 | 450 | 1125 | 6850 | 0.77 | 1885.32 | G300E | 6635781.82 | 52.07 | G300E | 704599.25 | 5.53
1310 | Story24 | B7 | 50 MPa RC Beam (45 cm x 25 cm) | Beam | 50MPa | Concrete Rectangular | 250 | 450 | 1125 | 6850 | 0.77 | 1885.32 | G300E | 6635781.82 | 52.07 | G300E | 704501.17 | 5.53
1311 | Story24 | B70 | 50 MPa RC Beam (45 cm x 25 cm) | Beam | 50MPa | Concrete Rectangular | 250 | 450 | 1125 | 6850 | 0.77 | 1885.32 | G300E | 5101381.82 | 40.03 | G300E | 2794696 | 21.93
1312 | Story24 | B71 | 50 MPa RC Beam (45 cm x 25 cm) | Beam | 50MPa | Concrete Rectangular | 250 | 450 | 1125 | 6850 | 0.77 | 1885.32 | G300E | 5162409.09 | 40.51 | G300E | 587635.19 | 4.61
1313 | Story24 | B72 | 50 MPa RC Beam (45 cm x 25 cm) | Beam | 50MPa | Concrete Rectangular | 250 | 450 | 1125 | 6850 | 0.77 | 1885.32 | G300E | 5362927.27 | 42.08 | G300E | 2807873.69 | 22.03
1314 | Story24 | B73 | 50 MPa RC Beam (45 cm x 25 cm) | Beam | 50MPa | Concrete Rectangular | 250 | 450 | 1125 | 6850 | 0.77 | 1885.32 | G300E | 4853847.73 | 38.09 | G300E | 3489577.75 | 27.38
1315 | Story24 | B74 | 50 MPa RC Beam (45 cm x 25 cm) | Beam | 50MPa | Concrete Rectangular | 250 | 450 | 1125 | 6850 | 0.77 | 1885.32 | G300E | 5040665.91 | 39.55 | G300E | 4173791.25 | 32.75
1316 | Story24 | B75 | 50 MPa RC Beam (45 cm x 25 cm) | Beam | 50MPa | Concrete Rectangular | 250 | 450 | 1125 | 6850 | 0.77 | 1885.32 | G300E | 4283740.91 | 33.61 | G300E | 3786344.04 | 29.71
1317 | Story24 | B76 | 50 MPa RC Beam (45 cm x 25 cm) | Beam | 50MPa | Concrete Rectangular | 250 | 450 | 1125 | 6850 | 0.77 | 1885.32 | G300E | 4303045.45 | 33.76 | G300E | 3775134.95 | 29.62
1318 | Story24 | B77 | 50 MPa RC Beam (45 cm x 25 cm) | Beam | 50MPa | Concrete Rectangular | 250 | 450 | 1125 | 6850 | 0.77 | 1885.32 | G300E | 3262684.78 | 25.6 | G300E | 3868541.52 | 30.35
1319 | Story24 | B78 | 50 MPa RC Beam (45 cm x 25 cm) | Beam | 50MPa | Concrete Rectangular | 250 | 450 | 1125 | 6850 | 0.77 | 1885.32 | G300E | 3763032.61 | 29.53 | G300E | 3381449.64 | 26.53
1320 | Story24 | B79 | 50 MPa RC Beam (45 cm x 25 cm) | Beam | 50MPa | Concrete Rectangular | 250 | 450 | 1125 | 6850 | 0.77 | 1885.32 | G300E | 3880213.64 | 30.45 | G300E | 4193296.31 | 32.9
1321 | Story24 | B8 | 50 MPa RC Beam (45 cm x 25 cm) | Beam | 50MPa | Concrete Rectangular | 250 | 450 | 1125 | 6850 | 0.77 | 1885.32 | G300E | 3880213.64 | 30.45 | G300E | 4193296.31 | 32.9
1322 | Story24 | B80 | 50 MPa RC Beam (45 cm x 25 cm) | Beam | 50MPa | Concrete Rectangular | 250 | 450 | 1125 | 6850 | 0.77 | 1885.32 | G300E | 4112680.43 | 32.27 | G300E | 3381449.64 | 26.53
1323 | Story24 | B81 | 50 MPa RC Beam (45 cm x 25 cm) | Beam | 50MPa | Concrete Rectangular | 250 | 450 | 1125 | 6850 | 0.77 | 1885.32 | G300E | 3371986.96 | 26.46 | G300E | 3868541.52 | 30.35
1324 | Story24 | B82 | 50 MPa RC Beam (45 cm x 25 cm) | Beam | 50MPa | Concrete Rectangular | 250 | 450 | 1125 | 6850 | 0.77 | 1885.32 | G300E | 4302734.09 | 33.76 | G300E | 3775134.95 | 29.62
1325 | Story24 | B9 | 50 MPa RC Beam (45 cm x 25 cm) | Beam | 50MPa | Concrete Rectangular | 250 | 450 | 1125 | 6850 | 0.77 | 1885.32 | G300E | 6633913.64 | 52.05 | G300E | 704473.15 | 5.53
1326 | Story25 | B1 | 50 MPa RC Beam (50 cm x 25 cm) | Beam | 50MPa | Concrete Rectangular | 250 | 500 | 1250 | 6862.5 | 0.86 | 2098.62 | G300E | 3260311.36 | 25.58 | G300E | 3443678.92 | 27.02
1327 | Story25 | B10 | 50 MPa RC Beam (50 cm x 25 cm) | Beam | 50MPa | Concrete Rectangular | 250 | 500 | 1250 | 6862.5 | 0.86 | 2098.62 | G300E | 3418121.74 | 26.82 | G300E | 4328853.07 | 33.97
1328 | Story25 | B11 | 50 MPa RC Beam (50 cm x 25 cm) | Beam | 50MPa | Concrete Rectangular | 250 | 500 | 1250 | 6862.5 | 0.86 | 2098.62 | G300E | 5313134.66 | 41.69 | G300E | 1885372.06 | 14.79
1329 | Story25 | B12 | 50 MPa RC Beam (50 cm x 25 cm) | Beam | 50MPa | Concrete Rectangular | 250 | 500 | 1250 | 6862.5 | 0.86 | 2098.62 | G300E | 3997406.25 | 31.37 | G300E | 4916884.55 | 38.58
1330 | Story25 | B13 | 50 MPa RC Beam (50 cm x 25 cm) | Beam | 50MPa | Concrete Rectangular | 250 | 500 | 1250 | 6862.5 | 0.86 | 2098.62 | G300E | 5029588.64 | 39.46 | G300E | 3105323.36 | 24.37
1331 | Story25 | B14 | 50 MPa RC Beam (50 cm x 25 cm) | Beam | 50MPa | Concrete Rectangular | 250 | 500 | 1250 | 6862.5 | 0.86 | 2098.62 | G300E | 3493907.61 | 27.41 | G300E | 3576660.41 | 28.06
1332 | Story25 | B15 | 50 MPa RC Beam (50 cm x 25 cm) | Beam | 50MPa | Concrete Rectangular | 250 | 500 | 1250 | 6862.5 | 0.86 | 2098.62 | G300E | 3260311.36 | 25.58 | G300E | 3444614.72 | 27.03
1333 | Story25 | B16 | 50 MPa RC Beam (50 cm x 25 cm) | Beam | 50MPa | Concrete Rectangular | 250 | 500 | 1250 | 6862.5 | 0.86 | 2098.62 | G300E | 3822724.43 | 29.99 | G300E | 4958059.55 | 38.9
1334 | Story25 | B17 | 50 MPa RC Beam (50 cm x 25 cm) | Beam | 50MPa | Concrete Rectangular | 250 | 500 | 1250 | 6862.5 | 0.86 | 2098.62 | G300E | 5031772.16 | 39.48 | G300E | 3151423.76 | 24.73
1335 | Story25 | B18 | 50 MPa RC Beam (50 cm x 25 cm) | Beam | 50MPa | Concrete Rectangular | 250 | 500 | 1250 | 6862.5 | 0.86 | 2098.62 | G300E | 5394236.93 | 42.33 | G300E | 3071552.06 | 24.1
1336 | Story25 | B19 | 50 MPa RC Beam (50 cm x 25 cm) | Beam | 50MPa | Concrete Rectangular | 250 | 500 | 1250 | 6862.5 | 0.86 | 2098.62 | G300E | 5481577.84 | 43.01 | G300E | 3069758.45 | 24.09
1337 | Story25 | B2 | 50 MPa RC Beam (50 cm x 25 cm) | Beam | 50MPa | Concrete Rectangular | 250 | 500 | 1250 | 6862.5 | 0.86 | 2098.62 | G300E | 3493012.5 | 27.41 | G300E | 3574273.45 | 28.05
1338 | Story25 | B20 | 50 MPa RC Beam (50 cm x 25 cm) | Beam | 50MPa | Concrete Rectangular | 250 | 500 | 1250 | 6862.5 | 0.86 | 2098.62 | G300E | 5492495.45 | 43.1 | G300E | 3046926.61 | 23.91
1339 | Story25 | B21 | 50 MPa RC Beam (50 cm x 25 cm) | Beam | 50MPa | Concrete Rectangular | 250 | 500 | 1250 | 6862.5 | 0.86 | 2098.62 | G300E | 4778795.45 | 37.5 | G300E | 2527486.82 | 19.83
1340 | Story25 | B22 | 50 MPa RC Beam (50 cm x 25 cm) | Beam | 50MPa | Concrete Rectangular | 250 | 500 | 1250 | 7200 | 0.9 | 2201.83 | G300E | 6436173.91 | 50.5 | G300E | 4792561.04 | 37.6
1341 | Story25 | B23 | 50 MPa RC Beam (50 cm x 25 cm) | Beam | 50MPa | Concrete Rectangular | 250 | 500 | 1250 | 6862.5 | 0.86 | 2098.62 | G300E | 4481212.5 | 35.16 | G300E | 3043110.12 | 23.88
1342 | Story25 | B24 | 50 MPa RC Beam (50 cm x 25 cm) | Beam | 50MPa | Concrete Rectangular | 250 | 500 | 1250 | 7200 | 0.9 | 2201.83 | G300E | 6449321.74 | 50.6 | G300E | 4835473.04 | 37.94
1343 | Story25 | B25 | 50 MPa RC Beam (50 cm x 25 cm) | Beam | 50MPa | Concrete Rectangular | 250 | 500 | 1250 | 6862.5 | 0.86 | 2098.62 | G300E | 4781602.84 | 37.52 | G300E | 2527684.9 | 19.83
1344 | Story25 | B26 | 50 MPa RC Beam (50 cm x 25 cm) | Beam | 50MPa | Concrete Rectangular | 250 | 500 | 1250 | 6862.5 | 0.86 | 2098.62 | G300E | 5521193.18 | 43.32 | G300E | 3062442.09 | 24.03
1345 | Story25 | B27 | 50 MPa RC Beam (50 cm x 25 cm) | Beam | 50MPa | Concrete Rectangular | 250 | 500 | 1250 | 6862.5 | 0.86 | 2098.62 | G300E | 5498734.09 | 43.15 | G300E | 3071885.83 | 24.1
1346 | Story25 | B28 | 50 MPa RC Beam (50 cm x 25 cm) | Beam | 50MPa | Concrete Rectangular | 250 | 500 | 1250 | 6862.5 | 0.86 | 2098.62 | G300E | 5397668.18 | 42.35 | G300E | 3071683.07 | 24.1
1347 | Story25 | B29 | 50 MPa RC Beam (50 cm x 25 cm) | Beam | 50MPa | Concrete Rectangular | 250 | 500 | 1250 | 6862.5 | 0.86 | 2098.62 | G300E | 5037698.86 | 39.53 | G300E | 3151770.01 | 24.73
1348 | Story25 | B3 | 50 MPa RC Beam (50 cm x 25 cm) | Beam | 50MPa | Concrete Rectangular | 250 | 500 | 1250 | 6862.5 | 0.86 | 2098.62 | G300E | 5038634.66 | 39.53 | G300E | 3071692.43 | 24.1
1349 | Story25 | B30 | 50 MPa RC Beam (50 cm x 25 cm) | Beam | 50MPa | Concrete Rectangular | 250 | 500 | 1250 | 6862.5 | 0.86 | 2098.62 | G300E | 3822412.5 | 29.99 | G300E | 4958059.55 | 38.9
1350 | Story25 | B31 | 50 MPa RC Beam (50 cm x 25 cm) | Beam | 50MPa | Concrete Rectangular | 250 | 500 | 1250 | 6862.5 | 0.86 | 2098.62 | G300E | 3814302.27 | 29.93 | G300E | 4987069.21 | 39.13
1351 | Story25 | B32 | 50 MPa RC Beam (50 cm x 25 cm) | Beam | 50MPa | Concrete Rectangular | 250 | 500 | 1250 | 6862.5 | 0.86 | 2098.62 | G300E | 5825326.7 | 45.71 | G300E | 875458.48 | 6.87
1352 | Story25 | B33 | 50 MPa RC Beam (50 cm x 25 cm) | Beam | 50MPa | Concrete Rectangular | 250 | 500 | 1250 | 6862.5 | 0.86 | 2098.62 | G300E | 4996523.86 | 39.2 | G300E | 3043110.12 | 23.88
1353 | Story25 | B34 | 50 MPa RC Beam (50 cm x 25 cm) | Beam | 50MPa | Concrete Rectangular | 250 | 500 | 1250 | 6862.5 | 0.86 | 2098.62 | G300E | 6129460.23 | 48.09 | G300E | 748683.15 | 5.87
1354 | Story25 | B35 | 50 MPa RC Beam (50 cm x 25 cm) | Beam | 50MPa | Concrete Rectangular | 250 | 500 | 1250 | 6862.5 | 0.86 | 2098.62 | G300E | 4754152.84 | 37.3 | G300E | 3420547.62 | 26.84
1355 | Story25 | B36 | 50 MPa RC Beam (50 cm x 25 cm) | Beam | 50MPa | Concrete Rectangular | 250 | 500 | 1250 | 7200 | 0.9 | 2201.83 | G300E | 7257913.04 | 56.95 | G300E | 3931060.7 | 30.84
1356 | Story25 | B4 | 50 MPa RC Beam (50 cm x 25 cm) | Beam | 50MPa | Concrete Rectangular | 250 | 500 | 1250 | 6862.5 | 0.86 | 2098.62 | G300E | 3988984.09 | 31.3 | G300E | 4732844.78 | 37.14
1357 | Story25 | B40 | 50 MPa RC Beam (50 cm x 25 cm) | Beam | 50MPa | Concrete Rectangular | 250 | 500 | 1250 | 6862.5 | 0.86 | 2098.62 | G300E | 6930229.89 | 54.38 | G300E | 4445978.04 | 34.88
1358 | Story25 | B41 | 50 MPa RC Beam (50 cm x 25 cm) | Beam | 50MPa | Concrete Rectangular | 250 | 500 | 1250 | 6862.5 | 0.86 | 2098.62 | G300E | 4754152.84 | 37.3 | G300E | 3420547.62 | 26.84
1359 | Story25 | B42 | 50 MPa RC Beam (50 cm x 25 cm) | Beam | 50MPa | Concrete Rectangular | 250 | 500 | 1250 | 6862.5 | 0.86 | 2098.62 | G300E | 6132267.61 | 48.12 | G300E | 749027.84 | 5.88
1360 | Story25 | B43 | 50 MPa RC Beam (50 cm x 25 cm) | Beam | 50MPa | Concrete Rectangular | 250 | 500 | 1250 | 6862.5 | 0.86 | 2098.62 | G300E | 4995900 | 39.2 | G300E | 3043110.12 | 23.88
1361 | Story25 | B44 | 50 MPa RC Beam (50 cm x 25 cm) | Beam | 50MPa | Concrete Rectangular | 250 | 500 | 1250 | 6862.5 | 0.86 | 2098.62 | G300E | 5828446.02 | 45.73 | G300E | 875690.87 | 6.87
1362 | Story25 | B45 | 50 MPa RC Beam (50 cm x 25 cm) | Beam | 50MPa | Concrete Rectangular | 250 | 500 | 1250 | 6862.5 | 0.86 | 2098.62 | G300E | 3814302.27 | 29.93 | G300E | 4987069.21 | 39.13
1363 | Story25 | B46 | 50 MPa RC Beam (50 cm x 25 cm) | Beam | 50MPa | Concrete Rectangular | 250 | 500 | 1250 | 6862.5 | 0.86 | 2098.62 | G300E | 3822412.5 | 29.99 | G300E | 4958059.55 | 38.9
1364 | Story25 | B47 | 50 MPa RC Beam (50 cm x 25 cm) | Beam | 50MPa | Concrete Rectangular | 250 | 500 | 1250 | 6862.5 | 0.86 | 2098.62 | G300E | 5827510.23 | 45.72 | G300E | 875622.25 | 6.87
1365 | Story25 | B48 | 50 MPa RC Beam (50 cm x 25 cm) | Beam | 50MPa | Concrete Rectangular | 250 | 500 | 1250 | 6862.5 | 0.86 | 2098.62 | G300E | 5397980.11 | 42.35 | G300E | 3071661.24 | 24.1
1366 | Story25 | B49 | 50 MPa RC Beam (50 cm x 25 cm) | Beam | 50MPa | Concrete Rectangular | 250 | 500 | 1250 | 6862.5 | 0.86 | 2098.62 | G300E | 6131643.75 | 48.11 | G300E | 748865.63 | 5.88
1367 | Story25 | B5 | 50 MPa RC Beam (50 cm x 25 cm) | Beam | 50MPa | Concrete Rectangular | 250 | 500 | 1250 | 6862.5 | 0.86 | 2098.62 | G300E | 5323428.41 | 41.77 | G300E | 1885156.82 | 14.79
1368 | Story25 | B50 | 50 MPa RC Beam (50 cm x 25 cm) | Beam | 50MPa | Concrete Rectangular | 250 | 500 | 1250 | 6862.5 | 0.86 | 2098.62 | G300E | 5522752.84 | 43.33 | G300E | 3062426.5 | 24.03
1369 | Story25 | B51 | 50 MPa RC Beam (50 cm x 25 cm) | Beam | 50MPa | Concrete Rectangular | 250 | 500 | 1250 | 7200 | 0.9 | 2201.83 | G300E | 7268869.57 | 57.03 | G300E | 4664523.13 | 36.6
1370 | Story25 | B52 | 50 MPa RC Beam (50 cm x 25 cm) | Beam | 50MPa | Concrete Rectangular | 250 | 500 | 1250 | 6862.5 | 0.86 | 2098.62 | G300E | 6145517.93 | 48.22 | G300E | 4608455.18 | 36.16
1371 | Story25 | B54 | 50 MPa RC Beam (50 cm x 25 cm) | Beam | 50MPa | Concrete Rectangular | 250 | 500 | 1250 | 6862.5 | 0.86 | 2098.62 | G300E | 6149396.74 | 48.25 | G300E | 4608835.61 | 36.16
1372 | Story25 | B55 | 50 MPa RC Beam (50 cm x 25 cm) | Beam | 50MPa | Concrete Rectangular | 250 | 500 | 1250 | 6862.5 | 0.86 | 2098.62 | G300E | 6930528.26 | 54.38 | G300E | 4445995.94 | 34.88
1373 | Story25 | B56 | 50 MPa RC Beam (50 cm x 25 cm) | Beam | 50MPa | Concrete Rectangular | 250 | 500 | 1250 | 6862.5 | 0.86 | 2098.62 | G300E | 5521505.11 | 43.32 | G300E | 3062445.21 | 24.03
1374 | Story25 | B57 | 50 MPa RC Beam (50 cm x 25 cm) | Beam | 50MPa | Concrete Rectangular | 250 | 500 | 1250 | 6862.5 | 0.86 | 2098.62 | G300E | 6132267.61 | 48.12 | G300E | 749032.52 | 5.88
1375 | Story25 | B58 | 50 MPa RC Beam (50 cm x 25 cm) | Beam | 50MPa | Concrete Rectangular | 250 | 500 | 1250 | 6862.5 | 0.86 | 2098.62 | G300E | 5397356.25 | 42.35 | G300E | 3071684.63 | 24.1
1376 | Story25 | B59 | 50 MPa RC Beam (50 cm x 25 cm) | Beam | 50MPa | Concrete Rectangular | 250 | 500 | 1250 | 6862.5 | 0.86 | 2098.62 | G300E | 5828446.02 | 45.73 | G300E | 875675.28 | 6.87
1377 | Story25 | B6 | 50 MPa RC Beam (50 cm x 25 cm) | Beam | 50MPa | Concrete Rectangular | 250 | 500 | 1250 | 6862.5 | 0.86 | 2098.62 | G300E | 3548807.61 | 27.85 | G300E | 4329449.8 | 33.97
1378 | Story25 | B60 | 50 MPa RC Beam (50 cm x 25 cm) | Beam | 50MPa | Concrete Rectangular | 250 | 500 | 1250 | 6862.5 | 0.86 | 2098.62 | G300E | 3822724.43 | 29.99 | G300E | 4958059.55 | 38.9
1379 | Story25 | B61 | 50 MPa RC Beam (50 cm x 25 cm) | Beam | 50MPa | Concrete Rectangular | 250 | 500 | 1250 | 6862.5 | 0.86 | 2098.62 | G300E | 3385707.95 | 26.57 | G300E | 3444614.72 | 27.03
1380 | Story25 | B62 | 50 MPa RC Beam (50 cm x 25 cm) | Beam | 50MPa | Concrete Rectangular | 250 | 500 | 1250 | 6862.5 | 0.86 | 2098.62 | G300E | 5037698.86 | 39.53 | G300E | 3151757.53 | 24.73
1381 | Story25 | B63 | 50 MPa RC Beam (50 cm x 25 cm) | Beam | 50MPa | Concrete Rectangular | 250 | 500 | 1250 | 6862.5 | 0.86 | 2098.62 | G300E | 5029276.7 | 39.46 | G300E | 3105310.88 | 24.37
1382 | Story25 | B64 | 50 MPa RC Beam (50 cm x 25 cm) | Beam | 50MPa | Concrete Rectangular | 250 | 500 | 1250 | 6862.5 | 0.86 | 2098.62 | G300E | 5497798.3 | 43.14 | G300E | 3071865.55 | 24.1
1383 | Story25 | B65 | 50 MPa RC Beam (50 cm x 25 cm) | Beam | 50MPa | Concrete Rectangular | 250 | 500 | 1250 | 6862.5 | 0.86 | 2098.62 | G300E | 5313446.59 | 41.69 | G300E | 1885381.41 | 14.79
1384 | Story25 | B66 | 50 MPa RC Beam (50 cm x 25 cm) | Beam | 50MPa | Concrete Rectangular | 250 | 500 | 1250 | 6862.5 | 0.86 | 2098.62 | G300E | 4781602.84 | 37.52 | G300E | 2527636.55 | 19.83
1385 | Story25 | B67 | 50 MPa RC Beam (50 cm x 25 cm) | Beam | 50MPa | Concrete Rectangular | 250 | 500 | 1250 | 6862.5 | 0.86 | 2098.62 | G300E | 6057403.98 | 47.53 | G300E | 2007048.86 | 15.75
1386 | Story25 | B68 | 50 MPa RC Beam (50 cm x 25 cm) | Beam | 50MPa | Concrete Rectangular | 250 | 500 | 1250 | 6862.5 | 0.86 | 2098.62 | G300E | 4479964.77 | 35.15 | G300E | 3043110.12 | 23.88
1387 | Story25 | B69 | 50 MPa RC Beam (50 cm x 25 cm) | Beam | 50MPa | Concrete Rectangular | 250 | 500 | 1250 | 6862.5 | 0.86 | 2098.62 | G300E | 6057403.98 | 47.53 | G300E | 2007048.86 | 15.75
1388 | Story25 | B7 | 50 MPa RC Beam (50 cm x 25 cm) | Beam | 50MPa | Concrete Rectangular | 250 | 500 | 1250 | 6862.5 | 0.86 | 2098.62 | G300E | 6056156.25 | 47.52 | G300E | 1961442.87 | 15.39
1389 | Story25 | B70 | 50 MPa RC Beam (50 cm x 25 cm) | Beam | 50MPa | Concrete Rectangular | 250 | 500 | 1250 | 6862.5 | 0.86 | 2098.62 | G300E | 4781914.77 | 37.52 | G300E | 2527638.11 | 19.83
1390 | Story25 | B71 | 50 MPa RC Beam (50 cm x 25 cm) | Beam | 50MPa | Concrete Rectangular | 250 | 500 | 1250 | 6862.5 | 0.86 | 2098.62 | G300E | 5313758.52 | 41.69 | G300E | 1885407.93 | 14.79
1391 | Story25 | B72 | 50 MPa RC Beam (50 cm x 25 cm) | Beam | 50MPa | Concrete Rectangular | 250 | 500 | 1250 | 6862.5 | 0.86 | 2098.62 | G300E | 5498422.16 | 43.14 | G300E | 3071884.27 | 24.1
1392 | Story25 | B73 | 50 MPa RC Beam (50 cm x 25 cm) | Beam | 50MPa | Concrete Rectangular | 250 | 500 | 1250 | 6862.5 | 0.86 | 2098.62 | G300E | 5029900.57 | 39.47 | G300E | 3105326.48 | 24.37
1393 | Story25 | B74 | 50 MPa RC Beam (50 cm x 25 cm) | Beam | 50MPa | Concrete Rectangular | 250 | 500 | 1250 | 6862.5 | 0.86 | 2098.62 | G300E | 5038010.8 | 39.53 | G300E | 3151790.28 | 24.73
1394 | Story25 | B75 | 50 MPa RC Beam (50 cm x 25 cm) | Beam | 50MPa | Concrete Rectangular | 250 | 500 | 1250 | 6862.5 | 0.86 | 2098.62 | G300E | 3385707.95 | 26.57 | G300E | 3444614.72 | 27.03
1395 | Story25 | B76 | 50 MPa RC Beam (50 cm x 25 cm) | Beam | 50MPa | Concrete Rectangular | 250 | 500 | 1250 | 6862.5 | 0.86 | 2098.62 | G300E | 3493907.61 | 27.41 | G300E | 3576660.41 | 28.06
1396 | Story25 | B77 | 50 MPa RC Beam (50 cm x 25 cm) | Beam | 50MPa | Concrete Rectangular | 250 | 500 | 1250 | 6862.5 | 0.86 | 2098.62 | G300E | 3997406.25 | 31.37 | G300E | 4916884.55 | 38.58
1397 | Story25 | B78 | 50 MPa RC Beam (50 cm x 25 cm) | Beam | 50MPa | Concrete Rectangular | 250 | 500 | 1250 | 6862.5 | 0.86 | 2098.62 | G300E | 3548807.61 | 27.85 | G300E | 4328853.07 | 33.97
1398 | Story25 | B79 | 50 MPa RC Beam (50 cm x 25 cm) | Beam | 50MPa | Concrete Rectangular | 250 | 500 | 1250 | 6862.5 | 0.86 | 2098.62 | G300E | 3953423.86 | 31.02 | G300E | 4829855.57 | 37.9
1399 | Story25 | B8 | 50 MPa RC Beam (50 cm x 25 cm) | Beam | 50MPa | Concrete Rectangular | 250 | 500 | 1250 | 6862.5 | 0.86 | 2098.62 | G300E | 3951552.27 | 31.01 | G300E | 4827983.98 | 37.88
1400 | Story25 | B80 | 50 MPa RC Beam (50 cm x 25 cm) | Beam | 50MPa | Concrete Rectangular | 250 | 500 | 1250 | 6862.5 | 0.86 | 2098.62 | G300E | 3418121.74 | 26.82 | G300E | 4328853.07 | 33.97
1401 | Story25 | B81 | 50 MPa RC Beam (50 cm x 25 cm) | Beam | 50MPa | Concrete Rectangular | 250 | 500 | 1250 | 6862.5 | 0.86 | 2098.62 | G300E | 3997718.18 | 31.37 | G300E | 4916884.55 | 38.58
1402 | Story25 | B82 | 50 MPa RC Beam (50 cm x 25 cm) | Beam | 50MPa | Concrete Rectangular | 250 | 500 | 1250 | 6862.5 | 0.86 | 2098.62 | G300E | 3493907.61 | 27.41 | G300E | 3576660.41 | 28.06
1403 | Story25 | B9 | 50 MPa RC Beam (50 cm x 25 cm) | Beam | 50MPa | Concrete Rectangular | 250 | 500 | 1250 | 6862.5 | 0.86 | 2098.62 | G300E | 6056156.25 | 47.52 | G300E | 1961502.14 | 15.39
1404 | Story26 | B1 | 50 MPa RC Beam (50 cm x 25 cm) | Beam | 50MPa | Concrete Rectangular | 250 | 500 | 1250 | 6862.5 | 0.86 | 2098.62 | G300E | 4085994.89 | 32.06 | G300E | 4039420.35 | 31.69
1405 | Story26 | B10 | 50 MPa RC Beam (50 cm x 25 cm) | Beam | 50MPa | Concrete Rectangular | 250 | 500 | 1250 | 6862.5 | 0.86 | 2098.62 | G300E | 4023920.45 | 31.57 | G300E | 4719743.64 | 37.03
1406 | Story26 | B11 | 50 MPa RC Beam (50 cm x 25 cm) | Beam | 50MPa | Concrete Rectangular | 250 | 500 | 1250 | 6862.5 | 0.86 | 2098.62 | G300E | 5478458.52 | 42.99 | G300E | 888763.93 | 6.97
1407 | Story26 | B12 | 50 MPa RC Beam (50 cm x 25 cm) | Beam | 50MPa | Concrete Rectangular | 250 | 500 | 1250 | 6862.5 | 0.86 | 2098.62 | G300E | 3993039.2 | 31.33 | G300E | 4925306.71 | 38.65
1408 | Story26 | B13 | 50 MPa RC Beam (50 cm x 25 cm) | Beam | 50MPa | Concrete Rectangular | 250 | 500 | 1250 | 6862.5 | 0.86 | 2098.62 | G300E | 5013992.05 | 39.34 | G300E | 3271122.92 | 25.67
1409 | Story26 | B14 | 50 MPa RC Beam (50 cm x 25 cm) | Beam | 50MPa | Concrete Rectangular | 250 | 500 | 1250 | 6862.5 | 0.86 | 2098.62 | G300E | 4097536.36 | 32.15 | G300E | 4030998.19 | 31.63
1410 | Story26 | B15 | 50 MPa RC Beam (50 cm x 25 cm) | Beam | 50MPa | Concrete Rectangular | 250 | 500 | 1250 | 6862.5 | 0.86 | 2098.62 | G300E | 4088178.41 | 32.08 | G300E | 4041291.94 | 31.71
1411 | Story26 | B16 | 50 MPa RC Beam (50 cm x 25 cm) | Beam | 50MPa | Concrete Rectangular | 250 | 500 | 1250 | 6862.5 | 0.86 | 2098.62 | G300E | 3940634.66 | 30.92 | G300E | 4772148.19 | 37.44
1412 | Story26 | B17 | 50 MPa RC Beam (50 cm x 25 cm) | Beam | 50MPa | Concrete Rectangular | 250 | 500 | 1250 | 6862.5 | 0.86 | 2098.62 | G300E | 5117865.34 | 40.16 | G300E | 3281151.53 | 25.75
1413 | Story26 | B18 | 50 MPa RC Beam (50 cm x 25 cm) | Beam | 50MPa | Concrete Rectangular | 250 | 500 | 1250 | 6862.5 | 0.86 | 2098.62 | G300E | 5397668.18 | 42.35 | G300E | 3069660.2 | 24.09
1414 | Story26 | B19 | 50 MPa RC Beam (50 cm x 25 cm) | Beam | 50MPa | Concrete Rectangular | 250 | 500 | 1250 | 6862.5 | 0.86 | 2098.62 | G300E | 5407026.14 | 42.43 | G300E | 3065871.78 | 24.06
1415 | Story26 | B2 | 50 MPa RC Beam (50 cm x 25 cm) | Beam | 50MPa | Concrete Rectangular | 250 | 500 | 1250 | 6862.5 | 0.86 | 2098.62 | G300E | 4084747.16 | 32.05 | G300E | 4024447.62 | 31.58
1416 | Story26 | B20 | 50 MPa RC Beam (50 cm x 25 cm) | Beam | 50MPa | Concrete Rectangular | 250 | 500 | 1250 | 6862.5 | 0.86 | 2098.62 | G300E | 5472531.82 | 42.94 | G300E | 3046235.68 | 23.9
1417 | Story26 | B21 | 50 MPa RC Beam (50 cm x 25 cm) | Beam | 50MPa | Concrete Rectangular | 250 | 500 | 1250 | 6862.5 | 0.86 | 2098.62 | G300E | 4931953.98 | 38.7 | G300E | 2360902.76 | 18.52
1418 | Story26 | B22 | 50 MPa RC Beam (50 cm x 25 cm) | Beam | 50MPa | Concrete Rectangular | 250 | 500 | 1250 | 7200 | 0.9 | 2201.83 | G300E | 6551686.96 | 51.41 | G300E | 4119351.65 | 32.32
1419 | Story26 | B23 | 50 MPa RC Beam (50 cm x 25 cm) | Beam | 50MPa | Concrete Rectangular | 250 | 500 | 1250 | 6862.5 | 0.86 | 2098.62 | G300E | 4244144.32 | 33.3 | G300E | 3043110.12 | 23.88
1420 | Story26 | B24 | 50 MPa RC Beam (50 cm x 25 cm) | Beam | 50MPa | Concrete Rectangular | 250 | 500 | 1250 | 7200 | 0.9 | 2201.83 | G300E | 6565147.83 | 51.51 | G300E | 4852884.52 | 38.08
1421 | Story26 | B25 | 50 MPa RC Beam (50 cm x 25 cm) | Beam | 50MPa | Concrete Rectangular | 250 | 500 | 1250 | 6862.5 | 0.86 | 2098.62 | G300E | 5062029.55 | 39.72 | G300E | 2361295.79 | 18.53
1422 | Story26 | B26 | 50 MPa RC Beam (50 cm x 25 cm) | Beam | 50MPa | Concrete Rectangular | 250 | 500 | 1250 | 6862.5 | 0.86 | 2098.62 | G300E | 5500293.75 | 43.16 | G300E | 3060988.49 | 24.02
1423 | Story26 | B27 | 50 MPa RC Beam (50 cm x 25 cm) | Beam | 50MPa | Concrete Rectangular | 250 | 500 | 1250 | 6862.5 | 0.86 | 2098.62 | G300E | 5421375 | 42.54 | G300E | 3065831.23 | 24.06
1424 | Story26 | B28 | 50 MPa RC Beam (50 cm x 25 cm) | Beam | 50MPa | Concrete Rectangular | 250 | 500 | 1250 | 6862.5 | 0.86 | 2098.62 | G300E | 5401411.36 | 42.38 | G300E | 3069741.3 | 24.09
1425 | Story26 | B29 | 50 MPa RC Beam (50 cm x 25 cm) | Beam | 50MPa | Concrete Rectangular | 250 | 500 | 1250 | 6862.5 | 0.86 | 2098.62 | G300E | 5124415.91 | 40.21 | G300E | 3281698.97 | 25.75
1426 | Story26 | B3 | 50 MPa RC Beam (50 cm x 25 cm) | Beam | 50MPa | Concrete Rectangular | 250 | 500 | 1250 | 6862.5 | 0.86 | 2098.62 | G300E | 5022726.14 | 39.41 | G300E | 3227095.3 | 25.32
1427 | Story26 | B30 | 50 MPa RC Beam (50 cm x 25 cm) | Beam | 50MPa | Concrete Rectangular | 250 | 500 | 1250 | 6862.5 | 0.86 | 2098.62 | G300E | 3940010.8 | 30.91 | G300E | 4944958.41 | 38.8
1428 | Story26 | B31 | 50 MPa RC Beam (50 cm x 25 cm) | Beam | 50MPa | Concrete Rectangular | 250 | 500 | 1250 | 6862.5 | 0.86 | 2098.62 | G300E | 3260311.36 | 25.58 | G300E | 3327273.77 | 26.11
1429 | Story26 | B32 | 50 MPa RC Beam (50 cm x 25 cm) | Beam | 50MPa | Concrete Rectangular | 250 | 500 | 1250 | 6862.5 | 0.86 | 2098.62 | G300E | 5408273.86 | 42.44 | G300E | 2146299.9 | 16.84
1430 | Story26 | B33 | 50 MPa RC Beam (50 cm x 25 cm) | Beam | 50MPa | Concrete Rectangular | 250 | 500 | 1250 | 6862.5 | 0.86 | 2098.62 | G300E | 4793768.18 | 37.61 | G300E | 3043110.12 | 23.88
1431 | Story26 | B34 | 50 MPa RC Beam (50 cm x 25 cm) | Beam | 50MPa | Concrete Rectangular | 250 | 500 | 1250 | 6862.5 | 0.86 | 2098.62 | G300E | 6174066.48 | 48.44 | G300E | 756507.96 | 5.94
1432 | Story26 | B35 | 50 MPa RC Beam (50 cm x 25 cm) | Beam | 50MPa | Concrete Rectangular | 250 | 500 | 1250 | 6862.5 | 0.86 | 2098.62 | G300E | 4742923.3 | 37.21 | G300E | 3445814.1 | 27.04
1433 | Story26 | B36 | 50 MPa RC Beam (50 cm x 25 cm) | Beam | 50MPa | Concrete Rectangular | 250 | 500 | 1250 | 7200 | 0.9 | 2201.83 | G300E | 7419130.43 | 58.21 | G300E | 3945488.87 | 30.96
1434 | Story26 | B4 | 50 MPa RC Beam (50 cm x 25 cm) | Beam | 50MPa | Concrete Rectangular | 250 | 500 | 1250 | 6862.5 | 0.86 | 2098.62 | G300E | 3990855.68 | 31.31 | G300E | 4910333.98 | 38.53
1435 | Story26 | B40 | 50 MPa RC Beam (50 cm x 25 cm) | Beam | 50MPa | Concrete Rectangular | 250 | 500 | 1250 | 6862.5 | 0.86 | 2098.62 | G300E | 7085680.43 | 55.6 | G300E | 4461773.72 | 35.01
1436 | Story26 | B41 | 50 MPa RC Beam (50 cm x 25 cm) | Beam | 50MPa | Concrete Rectangular | 250 | 500 | 1250 | 6862.5 | 0.86 | 2098.62 | G300E | 4742611.36 | 37.21 | G300E | 3446749.89 | 27.04
1437 | Story26 | B42 | 50 MPa RC Beam (50 cm x 25 cm) | Beam | 50MPa | Concrete Rectangular | 250 | 500 | 1250 | 6862.5 | 0.86 | 2098.62 | G300E | 6175314.2 | 48.45 | G300E | 756830.81 | 5.94
1438 | Story26 | B43 | 50 MPa RC Beam (50 cm x 25 cm) | Beam | 50MPa | Concrete Rectangular | 250 | 500 | 1250 | 6862.5 | 0.86 | 2098.62 | G300E | 4793768.18 | 37.61 | G300E | 3043110.12 | 23.88
1439 | Story26 | B44 | 50 MPa RC Beam (50 cm x 25 cm) | Beam | 50MPa | Concrete Rectangular | 250 | 500 | 1250 | 6862.5 | 0.86 | 2098.62 | G300E | 5412328.98 | 42.47 | G300E | 2146485.5 | 16.84
1440 | Story26 | B45 | 50 MPa RC Beam (50 cm x 25 cm) | Beam | 50MPa | Concrete Rectangular | 250 | 500 | 1250 | 6862.5 | 0.86 | 2098.62 | G300E | 3260311.36 | 25.58 | G300E | 3328209.56 | 26.11
1441 | Story26 | B46 | 50 MPa RC Beam (50 cm x 25 cm) | Beam | 50MPa | Concrete Rectangular | 250 | 500 | 1250 | 6862.5 | 0.86 | 2098.62 | G300E | 3940010.8 | 30.91 | G300E | 4944958.41 | 38.8
1442 | Story26 | B47 | 50 MPa RC Beam (50 cm x 25 cm) | Beam | 50MPa | Concrete Rectangular | 250 | 500 | 1250 | 6862.5 | 0.86 | 2098.62 | G300E | 5411081.25 | 42.46 | G300E | 2146441.83 | 16.84
1443 | Story26 | B48 | 50 MPa RC Beam (50 cm x 25 cm) | Beam | 50MPa | Concrete Rectangular | 250 | 500 | 1250 | 6862.5 | 0.86 | 2098.62 | G300E | 5401723.3 | 42.38 | G300E | 3069719.46 | 24.09
1444 | Story26 | B49 | 50 MPa RC Beam (50 cm x 25 cm) | Beam | 50MPa | Concrete Rectangular | 250 | 500 | 1250 | 6862.5 | 0.86 | 2098.62 | G300E | 6175002.27 | 48.45 | G300E | 756657.69 | 5.94
1445 | Story26 | B5 | 50 MPa RC Beam (50 cm x 25 cm) | Beam | 50MPa | Concrete Rectangular | 250 | 500 | 1250 | 6862.5 | 0.86 | 2098.62 | G300E | 5488440.34 | 43.06 | G300E | 888514.39 | 6.97
1446 | Story26 | B50 | 50 MPa RC Beam (50 cm x 25 cm) | Beam | 50MPa | Concrete Rectangular | 250 | 500 | 1250 | 6862.5 | 0.86 | 2098.62 | G300E | 5500605.68 | 43.16 | G300E | 3060971.34 | 24.02
1447 | Story26 | B51 | 50 MPa RC Beam (50 cm x 25 cm) | Beam | 50MPa | Concrete Rectangular | 250 | 500 | 1250 | 7200 | 0.9 | 2201.83 | G300E | 7431339.13 | 58.31 | G300E | 4681103.48 | 36.73
1448 | Story26 | B52 | 50 MPa RC Beam (50 cm x 25 cm) | Beam | 50MPa | Concrete Rectangular | 250 | 500 | 1250 | 6862.5 | 0.86 | 2098.62 | G300E | 6255914.67 | 49.09 | G300E | 4625087.8 | 36.29
1449 | Story26 | B54 | 50 MPa RC Beam (50 cm x 25 cm) | Beam | 50MPa | Concrete Rectangular | 250 | 500 | 1250 | 6862.5 | 0.86 | 2098.62 | G300E | 6259196.74 | 49.11 | G300E | 4625433.9 | 36.29
1450 | Story26 | B55 | 50 MPa RC Beam (50 cm x 25 cm) | Beam | 50MPa | Concrete Rectangular | 250 | 500 | 1250 | 6862.5 | 0.86 | 2098.62 | G300E | 7085978.8 | 55.6 | G300E | 4461791.62 | 35.01
1451 | Story26 | B56 | 50 MPa RC Beam (50 cm x 25 cm) | Beam | 50MPa | Concrete Rectangular | 250 | 500 | 1250 | 6862.5 | 0.86 | 2098.62 | G300E | 5500605.68 | 43.16 | G300E | 3060996.29 | 24.02
1452 | Story26 | B57 | 50 MPa RC Beam (50 cm x 25 cm) | Beam | 50MPa | Concrete Rectangular | 250 | 500 | 1250 | 6862.5 | 0.86 | 2098.62 | G300E | 6175314.2 | 48.45 | G300E | 756832.37 | 5.94
1453 | Story26 | B58 | 50 MPa RC Beam (50 cm x 25 cm) | Beam | 50MPa | Concrete Rectangular | 250 | 500 | 1250 | 6862.5 | 0.86 | 2098.62 | G300E | 5401411.36 | 42.38 | G300E | 3069752.22 | 24.09
1454 | Story26 | B59 | 50 MPa RC Beam (50 cm x 25 cm) | Beam | 50MPa | Concrete Rectangular | 250 | 500 | 1250 | 6862.5 | 0.86 | 2098.62 | G300E | 5412328.98 | 42.47 | G300E | 2146469.91 | 16.84
1455 | Story26 | B6 | 50 MPa RC Beam (50 cm x 25 cm) | Beam | 50MPa | Concrete Rectangular | 250 | 500 | 1250 | 6862.5 | 0.86 | 2098.62 | G300E | 4024232.39 | 31.58 | G300E | 4719743.64 | 37.03
1456 | Story26 | B60 | 50 MPa RC Beam (50 cm x 25 cm) | Beam | 50MPa | Concrete Rectangular | 250 | 500 | 1250 | 6862.5 | 0.86 | 2098.62 | G300E | 3940634.66 | 30.92 | G300E | 4944958.41 | 38.8
1457 | Story26 | B61 | 50 MPa RC Beam (50 cm x 25 cm) | Beam | 50MPa | Concrete Rectangular | 250 | 500 | 1250 | 6862.5 | 0.86 | 2098.62 | G300E | 4088178.41 | 32.08 | G300E | 4041291.94 | 31.71
1458 | Story26 | B62 | 50 MPa RC Beam (50 cm x 25 cm) | Beam | 50MPa | Concrete Rectangular | 250 | 500 | 1250 | 6862.5 | 0.86 | 2098.62 | G300E | 5124415.91 | 40.21 | G300E | 3281684.93 | 25.75
1459 | Story26 | B63 | 50 MPa RC Beam (50 cm x 25 cm) | Beam | 50MPa | Concrete Rectangular | 250 | 500 | 1250 | 6862.5 | 0.86 | 2098.62 | G300E | 5013680.11 | 39.34 | G300E | 3271108.88 | 25.67
1460 | Story26 | B64 | 50 MPa RC Beam (50 cm x 25 cm) | Beam | 50MPa | Concrete Rectangular | 250 | 500 | 1250 | 6862.5 | 0.86 | 2098.62 | G300E | 5421063.07 | 42.54 | G300E | 3065826.55 | 24.06
1461 | Story26 | B65 | 50 MPa RC Beam (50 cm x 25 cm) | Beam | 50MPa | Concrete Rectangular | 250 | 500 | 1250 | 6862.5 | 0.86 | 2098.62 | G300E | 5479394.32 | 42.99 | G300E | 888782.65 | 6.97
1462 | Story26 | B66 | 50 MPa RC Beam (50 cm x 25 cm) | Beam | 50MPa | Concrete Rectangular | 250 | 500 | 1250 | 6862.5 | 0.86 | 2098.62 | G300E | 5062029.55 | 39.72 | G300E | 2361245.88 | 18.53
1463 | Story26 | B67 | 50 MPa RC Beam (50 cm x 25 cm) | Beam | 50MPa | Concrete Rectangular | 250 | 500 | 1250 | 6862.5 | 0.86 | 2098.62 | G300E | 6245498.86 | 49 | G300E | 1830564.08 | 14.36
1464 | Story26 | B68 | 50 MPa RC Beam (50 cm x 25 cm) | Beam | 50MPa | Concrete Rectangular | 250 | 500 | 1250 | 6862.5 | 0.86 | 2098.62 | G300E | 4242896.59 | 33.29 | G300E | 3043110.12 | 23.88
1465 | Story26 | B69 | 50 MPa RC Beam (50 cm x 25 cm) | Beam | 50MPa | Concrete Rectangular | 250 | 500 | 1250 | 6862.5 | 0.86 | 2098.62 | G300E | 6245810.8 | 49.01 | G300E | 1830562.52 | 14.36
1466 | Story26 | B7 | 50 MPa RC Beam (50 cm x 25 cm) | Beam | 50MPa | Concrete Rectangular | 250 | 500 | 1250 | 6862.5 | 0.86 | 2098.62 | G300E | 6244563.07 | 49 | G300E | 1830345.72 | 14.36
1467 | Story26 | B70 | 50 MPa RC Beam (50 cm x 25 cm) | Beam | 50MPa | Concrete Rectangular | 250 | 500 | 1250 | 6862.5 | 0.86 | 2098.62 | G300E | 5061717.61 | 39.72 | G300E | 2361250.56 | 18.53
1468 | Story26 | B71 | 50 MPa RC Beam (50 cm x 25 cm) | Beam | 50MPa | Concrete Rectangular | 250 | 500 | 1250 | 6862.5 | 0.86 | 2098.62 | G300E | 5479082.39 | 42.99 | G300E | 888815.4 | 6.97
1469 | Story26 | B72 | 50 MPa RC Beam (50 cm x 25 cm) | Beam | 50MPa | Concrete Rectangular | 250 | 500 | 1250 | 6862.5 | 0.86 | 2098.62 | G300E | 5421063.07 | 42.54 | G300E | 3065826.55 | 24.06
1470 | Story26 | B73 | 50 MPa RC Beam (50 cm x 25 cm) | Beam | 50MPa | Concrete Rectangular | 250 | 500 | 1250 | 6862.5 | 0.86 | 2098.62 | G300E | 5014303.98 | 39.34 | G300E | 3271136.96 | 25.67
1471 | Story26 | B74 | 50 MPa RC Beam (50 cm x 25 cm) | Beam | 50MPa | Concrete Rectangular | 250 | 500 | 1250 | 6862.5 | 0.86 | 2098.62 | G300E | 5124727.84 | 40.21 | G300E | 3281727.04 | 25.75
1472 | Story26 | B75 | 50 MPa RC Beam (50 cm x 25 cm) | Beam | 50MPa | Concrete Rectangular | 250 | 500 | 1250 | 6862.5 | 0.86 | 2098.62 | G300E | 4088490.34 | 32.08 | G300E | 4041291.94 | 31.71
1473 | Story26 | B76 | 50 MPa RC Beam (50 cm x 25 cm) | Beam | 50MPa | Concrete Rectangular | 250 | 500 | 1250 | 6862.5 | 0.86 | 2098.62 | G300E | 4097536.36 | 32.15 | G300E | 4030998.19 | 31.63
1474 | Story26 | B77 | 50 MPa RC Beam (50 cm x 25 cm) | Beam | 50MPa | Concrete Rectangular | 250 | 500 | 1250 | 6862.5 | 0.86 | 2098.62 | G300E | 3993039.2 | 31.33 | G300E | 4925306.71 | 38.65
1475 | Story26 | B78 | 50 MPa RC Beam (50 cm x 25 cm) | Beam | 50MPa | Concrete Rectangular | 250 | 500 | 1250 | 6862.5 | 0.86 | 2098.62 | G300E | 4023920.45 | 31.57 | G300E | 4719743.64 | 37.03
1476 | Story26 | B79 | 50 MPa RC Beam (50 cm x 25 cm) | Beam | 50MPa | Concrete Rectangular | 250 | 500 | 1250 | 6862.5 | 0.86 | 2098.62 | G300E | 3636501.14 | 28.53 | G300E | 3051786.5 | 23.95
1477 | Story26 | B8 | 50 MPa RC Beam (50 cm x 25 cm) | Beam | 50MPa | Concrete Rectangular | 250 | 500 | 1250 | 6862.5 | 0.86 | 2098.62 | G300E | 3636501.14 | 28.53 | G300E | 3050850.71 | 23.94
1478 | Story26 | B80 | 50 MPa RC Beam (50 cm x 25 cm) | Beam | 50MPa | Concrete Rectangular | 250 | 500 | 1250 | 6862.5 | 0.86 | 2098.62 | G300E | 4023920.45 | 31.57 | G300E | 4719743.64 | 37.03
1479 | Story26 | B81 | 50 MPa RC Beam (50 cm x 25 cm) | Beam | 50MPa | Concrete Rectangular | 250 | 500 | 1250 | 6862.5 | 0.86 | 2098.62 | G300E | 3993039.2 | 31.33 | G300E | 4926242.51 | 38.65
1480 | Story26 | B82 | 50 MPa RC Beam (50 cm x 25 cm) | Beam | 50MPa | Concrete Rectangular | 250 | 500 | 1250 | 6862.5 | 0.86 | 2098.62 | G300E | 4097536.36 | 32.15 | G300E | 4030998.19 | 31.63
1481 | Story26 | B9 | 50 MPa RC Beam (50 cm x 25 cm) | Beam | 50MPa | Concrete Rectangular | 250 | 500 | 1250 | 6862.5 | 0.86 | 2098.62 | G300E | 6244875 | 49 | G300E | 1830467.38 | 14.36
1482 | Story27 | B1 | 50 MPa RC Beam (52.5 cm x 25 cm) | Beam | 50MPa | Concrete Rectangular | 250 | 525 | 1312.5 | 6875 | 0.9 | 2207.57 | G300E | 3142500 | 24.66 | G300E | 3096800.16 | 24.3
1483 | Story27 | B10 | 50 MPa RC Beam (52.5 cm x 25 cm) | Beam | 50MPa | Concrete Rectangular | 250 | 525 | 1312.5 | 6875 | 0.9 | 2207.57 | G300E | 3467391.3 | 27.21 | G300E | 4145107.13 | 32.52
1484 | Story27 | B11 | 50 MPa RC Beam (52.5 cm x 25 cm) | Beam | 50MPa | Concrete Rectangular | 250 | 525 | 1312.5 | 6875 | 0.9 | 2207.57 | G300E | 5366250 | 42.11 | G300E | 1914781.88 | 15.02
1485 | Story27 | B12 | 50 MPa RC Beam (52.5 cm x 25 cm) | Beam | 50MPa | Concrete Rectangular | 250 | 525 | 1312.5 | 6875 | 0.9 | 2207.57 | G300E | 4085000 | 32.05 | G300E | 4922429.53 | 38.62
1486 | Story27 | B13 | 50 MPa RC Beam (52.5 cm x 25 cm) | Beam | 50MPa | Concrete Rectangular | 250 | 525 | 1312.5 | 6875 | 0.9 | 2207.57 | G300E | 4959375 | 38.91 | G300E | 3239896.41 | 25.42
1487 | Story27 | B14 | 50 MPa RC Beam (52.5 cm x 25 cm) | Beam | 50MPa | Concrete Rectangular | 250 | 525 | 1312.5 | 6875 | 0.9 | 2207.57 | G300E | 3563043.48 | 27.96 | G300E | 3785253.72 | 29.7
1488 | Story27 | B15 | 50 MPa RC Beam (52.5 cm x 25 cm) | Beam | 50MPa | Concrete Rectangular | 250 | 525 | 1312.5 | 6875 | 0.9 | 2207.57 | G300E | 3142500 | 24.66 | G300E | 3097737.66 | 24.31
1489 | Story27 | B16 | 50 MPa RC Beam (52.5 cm x 25 cm) | Beam | 50MPa | Concrete Rectangular | 250 | 525 | 1312.5 | 6875 | 0.9 | 2207.57 | G300E | 3907187.5 | 30.66 | G300E | 5134304.53 | 40.29
1490 | Story27 | B17 | 50 MPa RC Beam (52.5 cm x 25 cm) | Beam | 50MPa | Concrete Rectangular | 250 | 525 | 1312.5 | 6875 | 0.9 | 2207.57 | G300E | 4836562.5 | 37.95 | G300E | 3286317.89 | 25.79
1491 | Story27 | B18 | 50 MPa RC Beam (52.5 cm x 25 cm) | Beam | 50MPa | Concrete Rectangular | 250 | 525 | 1312.5 | 6875 | 0.9 | 2207.57 | G300E | 5271562.5 | 41.36 | G300E | 3199948.83 | 25.11
1492 | Story27 | B19 | 50 MPa RC Beam (52.5 cm x 25 cm) | Beam | 50MPa | Concrete Rectangular | 250 | 525 | 1312.5 | 6875 | 0.9 | 2207.57 | G300E | 5326875 | 41.8 | G300E | 3197251.64 | 25.09
1493 | Story27 | B2 | 50 MPa RC Beam (52.5 cm x 25 cm) | Beam | 50MPa | Concrete Rectangular | 250 | 525 | 1312.5 | 6875 | 0.9 | 2207.57 | G300E | 3688885.87 | 28.94 | G300E | 3782862.41 | 29.68
1494 | Story27 | B20 | 50 MPa RC Beam (52.5 cm x 25 cm) | Beam | 50MPa | Concrete Rectangular | 250 | 525 | 1312.5 | 6875 | 0.9 | 2207.57 | G300E | 5337500 | 41.88 | G300E | 3176804.53 | 24.93
1495 | Story27 | B21 | 50 MPa RC Beam (52.5 cm x 25 cm) | Beam | 50MPa | Concrete Rectangular | 250 | 525 | 1312.5 | 6875 | 0.9 | 2207.57 | G300E | 4530937.5 | 35.55 | G300E | 2639617.03 | 20.71
1496 | Story27 | B22 | 50 MPa RC Beam (52.5 cm x 25 cm) | Beam | 50MPa | Concrete Rectangular | 250 | 525 | 1312.5 | 7200 | 0.94 | 2311.93 | G300E | 6494086.96 | 50.96 | G300E | 4268602.72 | 33.49
1497 | Story27 | B23 | 50 MPa RC Beam (52.5 cm x 25 cm) | Beam | 50MPa | Concrete Rectangular | 250 | 525 | 1312.5 | 6875 | 0.9 | 2207.57 | G300E | 4366250 | 34.26 | G300E | 3176804.53 | 24.93
1498 | Story27 | B24 | 50 MPa RC Beam (52.5 cm x 25 cm) | Beam | 50MPa | Concrete Rectangular | 250 | 525 | 1312.5 | 7200 | 0.94 | 2311.93 | G300E | 6507860.87 | 51.06 | G300E | 5031030.29 | 39.48
1499 | Story27 | B25 | 50 MPa RC Beam (52.5 cm x 25 cm) | Beam | 50MPa | Concrete Rectangular | 250 | 525 | 1312.5 | 6875 | 0.9 | 2207.57 | G300E | 4533750 | 35.57 | G300E | 2639617.03 | 20.71
1500 | Story27 | B26 | 50 MPa RC Beam (52.5 cm x 25 cm) | Beam | 50MPa | Concrete Rectangular | 250 | 525 | 1312.5 | 6875 | 0.9 | 2207.57 | G300E | 5366562.5 | 42.11 | G300E | 3189576.8 | 25.03
1501 | Story27 | B27 | 50 MPa RC Beam (52.5 cm x 25 cm) | Beam | 50MPa | Concrete Rectangular | 250 | 525 | 1312.5 | 6875 | 0.9 | 2207.57 | G300E | 5341875 | 41.91 | G300E | 3197233.59 | 25.09
1502 | Story27 | B28 | 50 MPa RC Beam (52.5 cm x 25 cm) | Beam | 50MPa | Concrete Rectangular | 250 | 525 | 1312.5 | 6875 | 0.9 | 2207.57 | G300E | 5274375 | 41.38 | G300E | 3200089.92 | 25.11
1503 | Story27 | B29 | 50 MPa RC Beam (52.5 cm x 25 cm) | Beam | 50MPa | Concrete Rectangular | 250 | 525 | 1312.5 | 6875 | 0.9 | 2207.57 | G300E | 4842812.5 | 38 | G300E | 3286667.34 | 25.79
1504 | Story27 | B3 | 50 MPa RC Beam (52.5 cm x 25 cm) | Beam | 50MPa | Concrete Rectangular | 250 | 525 | 1312.5 | 6875 | 0.9 | 2207.57 | G300E | 4967500 | 38.98 | G300E | 3205784.53 | 25.15
1505 | Story27 | B30 | 50 MPa RC Beam (52.5 cm x 25 cm) | Beam | 50MPa | Concrete Rectangular | 250 | 525 | 1312.5 | 6875 | 0.9 | 2207.57 | G300E | 3906875 | 30.65 | G300E | 5135242.03 | 40.29
1506 | Story27 | B31 | 50 MPa RC Beam (52.5 cm x 25 cm) | Beam | 50MPa | Concrete Rectangular | 250 | 525 | 1312.5 | 6875 | 0.9 | 2207.57 | G300E | 3508437.5 | 27.53 | G300E | 5203679.53 | 40.83
1507 | Story27 | B32 | 50 MPa RC Beam (52.5 cm x 25 cm) | Beam | 50MPa | Concrete Rectangular | 250 | 525 | 1312.5 | 6875 | 0.9 | 2207.57 | G300E | 5623125 | 44.12 | G300E | 908338.59 | 7.13
1508 | Story27 | B33 | 50 MPa RC Beam (52.5 cm x 25 cm) | Beam | 50MPa | Concrete Rectangular | 250 | 525 | 1312.5 | 6875 | 0.9 | 2207.57 | G300E | 4823125 | 37.84 | G300E | 3176804.53 | 24.93
1509 | Story27 | B34 | 50 MPa RC Beam (52.5 cm x 25 cm) | Beam | 50MPa | Concrete Rectangular | 250 | 525 | 1312.5 | 6875 | 0.9 | 2207.57 | G300E | 5981250 | 46.93 | G300E | 772521.09 | 6.06
1510 | Story27 | B35 | 50 MPa RC Beam (52.5 cm x 25 cm) | Beam | 50MPa | Concrete Rectangular | 250 | 525 | 1312.5 | 6875 | 0.9 | 2207.57 | G300E | 4619375 | 36.25 | G300E | 3570554.53 | 28.02
1511 | Story27 | B36 | 50 MPa RC Beam (52.5 cm x 25 cm) | Beam | 50MPa | Concrete Rectangular | 250 | 525 | 1312.5 | 7200 | 0.94 | 2311.93 | G300E | 7226921.74 | 56.71 | G300E | 4087210.62 | 32.07
1512 | Story27 | B4 | 50 MPa RC Beam (52.5 cm x 25 cm) | Beam | 50MPa | Concrete Rectangular | 250 | 525 | 1312.5 | 6875 | 0.9 | 2207.57 | G300E | 3944687.5 | 30.95 | G300E | 4911179.53 | 38.53
1513 | Story27 | B40 | 50 MPa RC Beam (52.5 cm x 25 cm) | Beam | 50MPa | Concrete Rectangular | 250 | 525 | 1312.5 | 6875 | 0.9 | 2207.57 | G300E | 6912961.96 | 54.24 | G300E | 4631873.65 | 36.34
1514 | Story27 | B41 | 50 MPa RC Beam (52.5 cm x 25 cm) | Beam | 50MPa | Concrete Rectangular | 250 | 525 | 1312.5 | 6875 | 0.9 | 2207.57 | G300E | 4618750 | 36.24 | G300E | 3570554.53 | 28.02
1515 | Story27 | B42 | 50 MPa RC Beam (52.5 cm x 25 cm) | Beam | 50MPa | Concrete Rectangular | 250 | 525 | 1312.5 | 6875 | 0.9 | 2207.57 | G300E | 5983125 | 46.95 | G300E | 772765.55 | 6.06
1516 | Story27 | B43 | 50 MPa RC Beam (52.5 cm x 25 cm) | Beam | 50MPa | Concrete Rectangular | 250 | 525 | 1312.5 | 6875 | 0.9 | 2207.57 | G300E | 4823750 | 37.85 | G300E | 3176804.53 | 24.93
1517 | Story27 | B44 | 50 MPa RC Beam (52.5 cm x 25 cm) | Beam | 50MPa | Concrete Rectangular | 250 | 525 | 1312.5 | 6875 | 0.9 | 2207.57 | G300E | 5626250 | 44.15 | G300E | 908589.61 | 7.13
1518 | Story27 | B45 | 50 MPa RC Beam (52.5 cm x 25 cm) | Beam | 50MPa | Concrete Rectangular | 250 | 525 | 1312.5 | 6875 | 0.9 | 2207.57 | G300E | 3508437.5 | 27.53 | G300E | 5203679.53 | 40.83
1519 | Story27 | B46 | 50 MPa RC Beam (52.5 cm x 25 cm) | Beam | 50MPa | Concrete Rectangular | 250 | 525 | 1312.5 | 6875 | 0.9 | 2207.57 | G300E | 3906875 | 30.65 | G300E | 5135242.03 | 40.29
1520 | Story27 | B47 | 50 MPa RC Beam (52.5 cm x 25 cm) | Beam | 50MPa | Concrete Rectangular | 250 | 525 | 1312.5 | 6875 | 0.9 | 2207.57 | G300E | 5624062.5 | 44.13 | G300E | 908514.14 | 7.13
1521 | Story27 | B48 | 50 MPa RC Beam (52.5 cm x 25 cm) | Beam | 50MPa | Concrete Rectangular | 250 | 525 | 1312.5 | 6875 | 0.9 | 2207.57 | G300E | 5274687.5 | 41.39 | G300E | 3200070.23 | 25.11
1522 | Story27 | B49 | 50 MPa RC Beam (52.5 cm x 25 cm) | Beam | 50MPa | Concrete Rectangular | 250 | 525 | 1312.5 | 6875 | 0.9 | 2207.57 | G300E | 5981875 | 46.94 | G300E | 772619.53 | 6.06
1523 | Story27 | B5 | 50 MPa RC Beam (52.5 cm x 25 cm) | Beam | 50MPa | Concrete Rectangular | 250 | 525 | 1312.5 | 6875 | 0.9 | 2207.57 | G300E | 5376250 | 42.18 | G300E | 1377395.86 | 10.81
1524 | Story27 | B50 | 50 MPa RC Beam (52.5 cm x 25 cm) | Beam | 50MPa | Concrete Rectangular | 250 | 525 | 1312.5 | 6875 | 0.9 | 2207.57 | G300E | 5368750 | 42.13 | G300E | 3189562.03 | 25.03
1525 | Story27 | B51 | 50 MPa RC Beam (52.5 cm x 25 cm) | Beam | 50MPa | Concrete Rectangular | 250 | 525 | 1312.5 | 7200 | 0.94 | 2311.93 | G300E | 7237565.22 | 56.79 | G300E | 4850728.12 | 38.06
1526 | Story27 | B52 | 50 MPa RC Beam (52.5 cm x 25 cm) | Beam | 50MPa | Concrete Rectangular | 250 | 525 | 1312.5 | 6875 | 0.9 | 2207.57 | G300E | 6212309.78 | 48.74 | G300E | 4803597.77 | 37.69
1527 | Story27 | B54 | 50 MPa RC Beam (52.5 cm x 25 cm) | Beam | 50MPa | Concrete Rectangular | 250 | 525 | 1312.5 | 6875 | 0.9 | 2207.57 | G300E | 6215597.83 | 48.77 | G300E | 4803964.99 | 37.69
1528 | Story27 | B55 | 50 MPa RC Beam (52.5 cm x 25 cm) | Beam | 50MPa | Concrete Rectangular | 250 | 525 | 1312.5 | 6875 | 0.9 | 2207.57 | G300E | 6912961.96 | 54.24 | G300E | 4631892.48 | 36.34
1529 | Story27 | B56 | 50 MPa RC Beam (52.5 cm x 25 cm) | Beam | 50MPa | Concrete Rectangular | 250 | 525 | 1312.5 | 6875 | 0.9 | 2207.57 | G300E | 5366875 | 42.11 | G300E | 3189581.72 | 25.03
1530 | Story27 | B57 | 50 MPa RC Beam (52.5 cm x 25 cm) | Beam | 50MPa | Concrete Rectangular | 250 | 525 | 1312.5 | 6875 | 0.9 | 2207.57 | G300E | 5983125 | 46.95 | G300E | 772770.47 | 6.06
1531 | Story27 | B58 | 50 MPa RC Beam (52.5 cm x 25 cm) | Beam | 50MPa | Concrete Rectangular | 250 | 525 | 1312.5 | 6875 | 0.9 | 2207.57 | G300E | 5274375 | 41.38 | G300E | 3200093.2 | 25.11
1532 | Story27 | B59 | 50 MPa RC Beam (52.5 cm x 25 cm) | Beam | 50MPa | Concrete Rectangular | 250 | 525 | 1312.5 | 6875 | 0.9 | 2207.57 | G300E | 5626250 | 44.15 | G300E | 908573.2 | 7.13
1533 | Story27 | B6 | 50 MPa RC Beam (52.5 cm x 25 cm) | Beam | 50MPa | Concrete Rectangular | 250 | 525 | 1312.5 | 6875 | 0.9 | 2207.57 | G300E | 3469184.78 | 27.22 | G300E | 4146601.7 | 32.54
1534 | Story27 | B60 | 50 MPa RC Beam (52.5 cm x 25 cm) | Beam | 50MPa | Concrete Rectangular | 250 | 525 | 1312.5 | 6875 | 0.9 | 2207.57 | G300E | 3907187.5 | 30.66 | G300E | 5135242.03 | 40.29
1535 | Story27 | B61 | 50 MPa RC Beam (52.5 cm x 25 cm) | Beam | 50MPa | Concrete Rectangular | 250 | 525 | 1312.5 | 6875 | 0.9 | 2207.57 | G300E | 3142500 | 24.66 | G300E | 3097737.66 | 24.31
1536 | Story27 | B62 | 50 MPa RC Beam (52.5 cm x 25 cm) | Beam | 50MPa | Concrete Rectangular | 250 | 525 | 1312.5 | 6875 | 0.9 | 2207.57 | G300E | 4842812.5 | 38 | G300E | 3286655.86 | 25.79
1537 | Story27 | B63 | 50 MPa RC Beam (52.5 cm x 25 cm) | Beam | 50MPa | Concrete Rectangular | 250 | 525 | 1312.5 | 6875 | 0.9 | 2207.57 | G300E | 4959062.5 | 38.91 | G300E | 3239886.56 | 25.42
1538 | Story27 | B64 | 50 MPa RC Beam (52.5 cm x 25 cm) | Beam | 50MPa | Concrete Rectangular | 250 | 525 | 1312.5 | 6875 | 0.9 | 2207.57 | G300E | 5340625 | 41.9 | G300E | 3197230.31 | 25.09
1539 | Story27 | B65 | 50 MPa RC Beam (52.5 cm x 25 cm) | Beam | 50MPa | Concrete Rectangular | 250 | 525 | 1312.5 | 6875 | 0.9 | 2207.57 | G300E | 5366250 | 42.11 | G300E | 1914799.92 | 15.02
1540 | Story27 | B66 | 50 MPa RC Beam (52.5 cm x 25 cm) | Beam | 50MPa | Concrete Rectangular | 250 | 525 | 1312.5 | 6875 | 0.9 | 2207.57 | G300E | 4532812.5 | 35.57 | G300E | 2639617.03 | 20.71
1541 | Story27 | B67 | 50 MPa RC Beam (52.5 cm x 25 cm) | Beam | 50MPa | Concrete Rectangular | 250 | 525 | 1312.5 | 6875 | 0.9 | 2207.57 | G300E | 4991875 | 39.17 | G300E | 2092810.78 | 16.42
1542 | Story27 | B68 | 50 MPa RC Beam (52.5 cm x 25 cm) | Beam | 50MPa | Concrete Rectangular | 250 | 525 | 1312.5 | 6875 | 0.9 | 2207.57 | G300E | 4365000 | 34.25 | G300E | 3176804.53 | 24.93
1543 | Story27 | B69 | 50 MPa RC Beam (52.5 cm x 25 cm) | Beam | 50MPa | Concrete Rectangular | 250 | 525 | 1312.5 | 6875 | 0.9 | 2207.57 | G300E | 4991562.5 | 39.17 | G300E | 2092809.14 | 16.42
1544 | Story27 | B7 | 50 MPa RC Beam (52.5 cm x 25 cm) | Beam | 50MPa | Concrete Rectangular | 250 | 525 | 1312.5 | 6875 | 0.9 | 2207.57 | G300E | 4989062.5 | 39.15 | G300E | 2092692.66 | 16.42
1545 | Story27 | B70 | 50 MPa RC Beam (52.5 cm x 25 cm) | Beam | 50MPa | Concrete Rectangular | 250 | 525 | 1312.5 | 6875 | 0.9 | 2207.57 | G300E | 4532500 | 35.56 | G300E | 2639617.03 | 20.71
1546 | Story27 | B71 | 50 MPa RC Beam (52.5 cm x 25 cm) | Beam | 50MPa | Concrete Rectangular | 250 | 525 | 1312.5 | 6875 | 0.9 | 2207.57 | G300E | 5366562.5 | 42.11 | G300E | 1914824.53 | 15.02
1547 | Story27 | B72 | 50 MPa RC Beam (52.5 cm x 25 cm) | Beam | 50MPa | Concrete Rectangular | 250 | 525 | 1312.5 | 6875 | 0.9 | 2207.57 | G300E | 5341875 | 41.91 | G300E | 3197235.23 | 25.09
1548 | Story27 | B73 | 50 MPa RC Beam (52.5 cm x 25 cm) | Beam | 50MPa | Concrete Rectangular | 250 | 525 | 1312.5 | 6875 | 0.9 | 2207.57 | G300E | 4959375 | 38.91 | G300E | 3239901.33 | 25.42
1549 | Story27 | B74 | 50 MPa RC Beam (52.5 cm x 25 cm) | Beam | 50MPa | Concrete Rectangular | 250 | 525 | 1312.5 | 6875 | 0.9 | 2207.57 | G300E | 4843125 | 38 | G300E | 3286690.31 | 25.79
1550 | Story27 | B75 | 50 MPa RC Beam (52.5 cm x 25 cm) | Beam | 50MPa | Concrete Rectangular | 250 | 525 | 1312.5 | 6875 | 0.9 | 2207.57 | G300E | 3142500 | 24.66 | G300E | 3097737.66 | 24.31
1551 | Story27 | B76 | 50 MPa RC Beam (52.5 cm x 25 cm) | Beam | 50MPa | Concrete Rectangular | 250 | 525 | 1312.5 | 6875 | 0.9 | 2207.57 | G300E | 3688288.04 | 28.94 | G300E | 3785253.72 | 29.7
1552 | Story27 | B77 | 50 MPa RC Beam (52.5 cm x 25 cm) | Beam | 50MPa | Concrete Rectangular | 250 | 525 | 1312.5 | 6875 | 0.9 | 2207.57 | G300E | 4085000 | 32.05 | G300E | 4922429.53 | 38.62
1553 | Story27 | B78 | 50 MPa RC Beam (52.5 cm x 25 cm) | Beam | 50MPa | Concrete Rectangular | 250 | 525 | 1312.5 | 6875 | 0.9 | 2207.57 | G300E | 3469483.7 | 27.22 | G300E | 4146003.87 | 32.53
1554 | Story27 | B79 | 50 MPa RC Beam (52.5 cm x 25 cm) | Beam | 50MPa | Concrete Rectangular | 250 | 525 | 1312.5 | 6875 | 0.9 | 2207.57 | G300E | 3911250 | 30.69 | G300E | 4995554.53 | 39.2
1555 | Story27 | B8 | 50 MPa RC Beam (52.5 cm x 25 cm) | Beam | 50MPa | Concrete Rectangular | 250 | 525 | 1312.5 | 6875 | 0.9 | 2207.57 | G300E | 3911250 | 30.69 | G300E | 4995554.53 | 39.2
1556 | Story27 | B80 | 50 MPa RC Beam (52.5 cm x 25 cm) | Beam | 50MPa | Concrete Rectangular | 250 | 525 | 1312.5 | 6875 | 0.9 | 2207.57 | G300E | 3467092.39 | 27.2 | G300E | 4146003.87 | 32.53
1557 | Story27 | B81 | 50 MPa RC Beam (52.5 cm x 25 cm) | Beam | 50MPa | Concrete Rectangular | 250 | 525 | 1312.5 | 6875 | 0.9 | 2207.57 | G300E | 4085000 | 32.05 | G300E | 4922429.53 | 38.62
1558 | Story27 | B82 | 50 MPa RC Beam (52.5 cm x 25 cm) | Beam | 50MPa | Concrete Rectangular | 250 | 525 | 1312.5 | 6875 | 0.9 | 2207.57 | G300E | 3563043.48 | 27.96 | G300E | 3785253.72 | 29.7
1559 | Story27 | B9 | 50 MPa RC Beam (52.5 cm x 25 cm) | Beam | 50MPa | Concrete Rectangular | 250 | 525 | 1312.5 | 6875 | 0.9 | 2207.57 | G300E | 4989687.5 | 39.15 | G300E | 2092746.8 | 16.42
1560 | Story28 | B1 | 50 MPa RC Beam (52.5 cm x 25 cm) | Beam | 50MPa | Concrete Rectangular | 250 | 525 | 1312.5 | 6875 | 0.9 | 2207.57 | G300E | 4126250 | 32.38 | G300E | 4208992.03 | 33.03
1561 | Story28 | B10 | 50 MPa RC Beam (52.5 cm x 25 cm) | Beam | 50MPa | Concrete Rectangular | 250 | 525 | 1312.5 | 6875 | 0.9 | 2207.57 | G300E | 3931902.17 | 30.85 | G300E | 3811607.09 | 29.91
1562 | Story28 | B11 | 50 MPa RC Beam (52.5 cm x 25 cm) | Beam | 50MPa | Concrete Rectangular | 250 | 525 | 1312.5 | 6875 | 0.9 | 2207.57 | G300E | 5144687.5 | 40.37 | G300E | 683604.14 | 5.36
1563 | Story28 | B12 | 50 MPa RC Beam (52.5 cm x 25 cm) | Beam | 50MPa | Concrete Rectangular | 250 | 525 | 1312.5 | 6875 | 0.9 | 2207.57 | G300E | 3446766.3 | 27.04 | G300E | 3857983.52 | 30.27
1564 | Story28 | B13 | 50 MPa RC Beam (52.5 cm x 25 cm) | Beam | 50MPa | Concrete Rectangular | 250 | 525 | 1312.5 | 6875 | 0.9 | 2207.57 | G300E | 4899375 | 38.44 | G300E | 3953085 | 31.02
1565 | Story28 | B14 | 50 MPa RC Beam (52.5 cm x 25 cm) | Beam | 50MPa | Concrete Rectangular | 250 | 525 | 1312.5 | 6875 | 0.9 | 2207.57 | G300E | 4135000 | 32.44 | G300E | 4151804.53 | 32.58
1566 | Story28 | B15 | 50 MPa RC Beam (52.5 cm x 25 cm) | Beam | 50MPa | Concrete Rectangular | 250 | 525 | 1312.5 | 6875 | 0.9 | 2207.57 | G300E | 4127187.5 | 32.38 | G300E | 4210867.03 | 33.04
1567 | Story28 | B16 | 50 MPa RC Beam (52.5 cm x 25 cm) | Beam | 50MPa | Concrete Rectangular | 250 | 525 | 1312.5 | 6875 | 0.9 | 2207.57 | G300E | 3404375 | 26.71 | G300E | 3370431.33 | 26.45
1568 | Story28 | B17 | 50 MPa RC Beam (52.5 cm x 25 cm) | Beam | 50MPa | Concrete Rectangular | 250 | 525 | 1312.5 | 6875 | 0.9 | 2207.57 | G300E | 4984687.5 | 39.11 | G300E | 3302441.95 | 25.91
1569 | Story28 | B18 | 50 MPa RC Beam (52.5 cm x 25 cm) | Beam | 50MPa | Concrete Rectangular | 250 | 525 | 1312.5 | 6875 | 0.9 | 2207.57 | G300E | 5050000 | 39.62 | G300E | 3188705.62 | 25.02
1570 | Story28 | B19 | 50 MPa RC Beam (52.5 cm x 25 cm) | Beam | 50MPa | Concrete Rectangular | 250 | 525 | 1312.5 | 6875 | 0.9 | 2207.57 | G300E | 5064062.5 | 39.73 | G300E | 3184910.86 | 24.99
1571 | Story28 | B2 | 50 MPa RC Beam (52.5 cm x 25 cm) | Beam | 50MPa | Concrete Rectangular | 250 | 525 | 1312.5 | 6875 | 0.9 | 2207.57 | G300E | 4125625 | 32.37 | G300E | 4148054.53 | 32.55
1572 | Story28 | B20 | 50 MPa RC Beam (52.5 cm x 25 cm) | Beam | 50MPa | Concrete Rectangular | 250 | 525 | 1312.5 | 6875 | 0.9 | 2207.57 | G300E | 5375937.5 | 42.18 | G300E | 3894055.31 | 30.55
1573 | Story28 | B21 | 50 MPa RC Beam (52.5 cm x 25 cm) | Beam | 50MPa | Concrete Rectangular | 250 | 525 | 1312.5 | 6875 | 0.9 | 2207.57 | G300E | 4578750 | 35.93 | G300E | 2639617.03 | 20.71
1574 | Story28 | B22 | 50 MPa RC Beam (52.5 cm x 25 cm) | Beam | 50MPa | Concrete Rectangular | 250 | 525 | 1312.5 | 7200 | 0.94 | 2311.93 | G300E | 6594260.87 | 51.74 | G300E | 4285282.46 | 33.62
1575 | Story28 | B23 | 50 MPa RC Beam (52.5 cm x 25 cm) | Beam | 50MPa | Concrete Rectangular | 250 | 525 | 1312.5 | 6875 | 0.9 | 2207.57 | G300E | 4330937.5 | 33.98 | G300E | 3176804.53 | 24.93
1576 | Story28 | B24 | 50 MPa RC Beam (52.5 cm x 25 cm) | Beam | 50MPa | Concrete Rectangular | 250 | 525 | 1312.5 | 7200 | 0.94 | 2311.93 | G300E | 6606782.61 | 51.84 | G300E | 5049590.17 | 39.62
1577 | Story28 | B25 | 50 MPa RC Beam (52.5 cm x 25 cm) | Beam | 50MPa | Concrete Rectangular | 250 | 525 | 1312.5 | 6875 | 0.9 | 2207.57 | G300E | 4581250 | 35.95 | G300E | 2639617.03 | 20.71
1578 | Story28 | B26 | 50 MPa RC Beam (52.5 cm x 25 cm) | Beam | 50MPa | Concrete Rectangular | 250 | 525 | 1312.5 | 6875 | 0.9 | 2207.57 | G300E | 5405937.5 | 42.42 | G300E | 3193622.58 | 25.06
1579 | Story28 | B27 | 50 MPa RC Beam (52.5 cm x 25 cm) | Beam | 50MPa | Concrete Rectangular | 250 | 525 | 1312.5 | 6875 | 0.9 | 2207.57 | G300E | 5088125 | 39.92 | G300E | 3185204.53 | 24.99
1580 | Story28 | B28 | 50 MPa RC Beam (52.5 cm x 25 cm) | Beam | 50MPa | Concrete Rectangular | 250 | 525 | 1312.5 | 6875 | 0.9 | 2207.57 | G300E | 5050937.5 | 39.63 | G300E | 3188869.69 | 25.02
1581 | Story28 | B29 | 50 MPa RC Beam (52.5 cm x 25 cm) | Beam | 50MPa | Concrete Rectangular | 250 | 525 | 1312.5 | 6875 | 0.9 | 2207.57 | G300E | 4989375 | 39.15 | G300E | 3302788.12 | 25.91
1582 | Story28 | B3 | 50 MPa RC Beam (52.5 cm x 25 cm) | Beam | 50MPa | Concrete Rectangular | 250 | 525 | 1312.5 | 6875 | 0.9 | 2207.57 | G300E | 4907500 | 38.51 | G300E | 3935746.88 | 30.88
1583 | Story28 | B30 | 50 MPa RC Beam (52.5 cm x 25 cm) | Beam | 50MPa | Concrete Rectangular | 250 | 525 | 1312.5 | 6875 | 0.9 | 2207.57 | G300E | 3404375 | 26.71 | G300E | 3371681.33 | 26.46
1584 | Story28 | B31 | 50 MPa RC Beam (52.5 cm x 25 cm) | Beam | 50MPa | Concrete Rectangular | 250 | 525 | 1312.5 | 6875 | 0.9 | 2207.57 | G300E | 3958125 | 31.06 | G300E | 5156804.53 | 40.46
1585 | Story28 | B32 | 50 MPa RC Beam (52.5 cm x 25 cm) | Beam | 50MPa | Concrete Rectangular | 250 | 525 | 1312.5 | 6875 | 0.9 | 2207.57 | G300E | 5397187.5 | 42.35 | G300E | 2601974.77 | 20.42
1586 | Story28 | B33 | 50 MPa RC Beam (52.5 cm x 25 cm) | Beam | 50MPa | Concrete Rectangular | 250 | 525 | 1312.5 | 6875 | 0.9 | 2207.57 | G300E | 4946875 | 38.82 | G300E | 3176804.53 | 24.93
1587 | Story28 | B34 | 50 MPa RC Beam (52.5 cm x 25 cm) | Beam | 50MPa | Concrete Rectangular | 250 | 525 | 1312.5 | 6875 | 0.9 | 2207.57 | G300E | 6038125 | 47.38 | G300E | 781042.5 | 6.13
1588 | Story28 | B35 | 50 MPa RC Beam (52.5 cm x 25 cm) | Beam | 50MPa | Concrete Rectangular | 250 | 525 | 1312.5 | 6875 | 0.9 | 2207.57 | G300E | 4595312.5 | 36.06 | G300E | 3594929.53 | 28.21
1589 | Story28 | B36 | 50 MPa RC Beam (52.5 cm x 25 cm) | Beam | 50MPa | Concrete Rectangular | 250 | 525 | 1312.5 | 7200 | 0.94 | 2311.93 | G300E | 7393147.83 | 58.01 | G300E | 4104173.19 | 32.2
1590 | Story28 | B4 | 50 MPa RC Beam (52.5 cm x 25 cm) | Beam | 50MPa | Concrete Rectangular | 250 | 525 | 1312.5 | 6875 | 0.9 | 2207.57 | G300E | 3586358.7 | 28.14 | G300E | 3788064.47 | 29.72
1591 | Story28 | B40 | 50 MPa RC Beam (52.5 cm x 25 cm) | Beam | 50MPa | Concrete Rectangular | 250 | 525 | 1312.5 | 6875 | 0.9 | 2207.57 | G300E | 7071385.87 | 55.48 | G300E | 4649470.36 | 36.48
1592 | Story28 | B41 | 50 MPa RC Beam (52.5 cm x 25 cm) | Beam | 50MPa | Concrete Rectangular | 250 | 525 | 1312.5 | 6875 | 0.9 | 2207.57 | G300E | 4595312.5 | 36.06 | G300E | 3594929.53 | 28.21
1593 | Story28 | B42 | 50 MPa RC Beam (52.5 cm x 25 cm) | Beam | 50MPa | Concrete Rectangular | 250 | 525 | 1312.5 | 6875 | 0.9 | 2207.57 | G300E | 6040000 | 47.39 | G300E | 781411.64 | 6.13
1594 | Story28 | B43 | 50 MPa RC Beam (52.5 cm x 25 cm) | Beam | 50MPa | Concrete Rectangular | 250 | 525 | 1312.5 | 6875 | 0.9 | 2207.57 | G300E | 4946875 | 38.82 | G300E | 3176804.53 | 24.93
1595 | Story28 | B44 | 50 MPa RC Beam (52.5 cm x 25 cm) | Beam | 50MPa | Concrete Rectangular | 250 | 525 | 1312.5 | 6875 | 0.9 | 2207.57 | G300E | 5400625 | 42.38 | G300E | 2602120.78 | 20.42
1596 | Story28 | B45 | 50 MPa RC Beam (52.5 cm x 25 cm) | Beam | 50MPa | Concrete Rectangular | 250 | 525 | 1312.5 | 6875 | 0.9 | 2207.57 | G300E | 3957500 | 31.05 | G300E | 5156804.53 | 40.46
1597 | Story28 | B46 | 50 MPa RC Beam (52.5 cm x 25 cm) | Beam | 50MPa | Concrete Rectangular | 250 | 525 | 1312.5 | 6875 | 0.9 | 2207.57 | G300E | 3535312.5 | 27.74 | G300E | 3371681.33 | 26.46
1598 | Story28 | B47 | 50 MPa RC Beam (52.5 cm x 25 cm) | Beam | 50MPa | Concrete Rectangular | 250 | 525 | 1312.5 | 6875 | 0.9 | 2207.57 | G300E | 5399062.5 | 42.36 | G300E | 2602066.64 | 20.42
1599 | Story28 | B48 | 50 MPa RC Beam (52.5 cm x 25 cm) | Beam | 50MPa | Concrete Rectangular | 250 | 525 | 1312.5 | 6875 | 0.9 | 2207.57 | G300E | 5051562.5 | 39.64 | G300E | 3188846.72 | 25.02
1600 | Story28 | B49 | 50 MPa RC Beam (52.5 cm x 25 cm) | Beam | 50MPa | Concrete Rectangular | 250 | 525 | 1312.5 | 6875 | 0.9 | 2207.57 | G300E | 6039062.5 | 47.38 | G300E | 781232.81 | 6.13
1601 | Story28 | B5 | 50 MPa RC Beam (52.5 cm x 25 cm) | Beam | 50MPa | Concrete Rectangular | 250 | 525 | 1312.5 | 6875 | 0.9 | 2207.57 | G300E | 5158125 | 40.47 | G300E | 683208.75 | 5.36
1602 | Story28 | B50 | 50 MPa RC Beam (52.5 cm x 25 cm) | Beam | 50MPa | Concrete Rectangular | 250 | 525 | 1312.5 | 6875 | 0.9 | 2207.57 | G300E | 5408125 | 42.43 | G300E | 3193604.53 | 25.06
1603 | Story28 | B51 | 50 MPa RC Beam (52.5 cm x 25 cm) | Beam | 50MPa | Concrete Rectangular | 250 | 525 | 1312.5 | 7200 | 0.94 | 2311.93 | G300E | 7402226.09 | 58.08 | G300E | 4867911.08 | 38.2
1604 | Story28 | B52 | 50 MPa RC Beam (52.5 cm x 25 cm) | Beam | 50MPa | Concrete Rectangular | 250 | 525 | 1312.5 | 6875 | 0.9 | 2207.57 | G300E | 6308559.78 | 49.5 | G300E | 4821384.22 | 37.83
1605 | Story28 | B54 | 50 MPa RC Beam (52.5 cm x 25 cm) | Beam | 50MPa | Concrete Rectangular | 250 | 525 | 1312.5 | 6875 | 0.9 | 2207.57 | G300E | 6310652.17 | 49.52 | G300E | 4821693.37 | 37.83
1606 | Story28 | B55 | 50 MPa RC Beam (52.5 cm x 25 cm) | Beam | 50MPa | Concrete Rectangular | 250 | 525 | 1312.5 | 6875 | 0.9 | 2207.57 | G300E | 7071684.78 | 55.49 | G300E | 4649486.05 | 36.48
1607 | Story28 | B56 | 50 MPa RC Beam (52.5 cm x 25 cm) | Beam | 50MPa | Concrete Rectangular | 250 | 525 | 1312.5 | 6875 | 0.9 | 2207.57 | G300E | 5406562.5 | 42.42 | G300E | 3193614.38 | 25.06
1608 | Story28 | B57 | 50 MPa RC Beam (52.5 cm x 25 cm) | Beam | 50MPa | Concrete Rectangular | 250 | 525 | 1312.5 | 6875 | 0.9 | 2207.57 | G300E | 6040000 | 47.39 | G300E | 781410 | 6.13
1609 | Story28 | B58 | 50 MPa RC Beam (52.5 cm x 25 cm) | Beam | 50MPa | Concrete Rectangular | 250 | 525 | 1312.5 | 6875 | 0.9 | 2207.57 | G300E | 5051250 | 39.63 | G300E | 3188846.72 | 25.02
1610 | Story28 | B59 | 50 MPa RC Beam (52.5 cm x 25 cm) | Beam | 50MPa | Concrete Rectangular | 250 | 525 | 1312.5 | 6875 | 0.9 | 2207.57 | G300E | 5400625 | 42.38 | G300E | 2602120.78 | 20.42
1611 | Story28 | B6 | 50 MPa RC Beam (52.5 cm x 25 cm) | Beam | 50MPa | Concrete Rectangular | 250 | 525 | 1312.5 | 6875 | 0.9 | 2207.57 | G300E | 3436603.26 | 26.96 | G300E | 3811519.21 | 29.91
1612 | Story28 | B60 | 50 MPa RC Beam (52.5 cm x 25 cm) | Beam | 50MPa | Concrete Rectangular | 250 | 525 | 1312.5 | 6875 | 0.9 | 2207.57 | G300E | 3535312.5 | 27.74 | G300E | 3371681.33 | 26.46
1613 | Story28 | B61 | 50 MPa RC Beam (52.5 cm x 25 cm) | Beam | 50MPa | Concrete Rectangular | 250 | 525 | 1312.5 | 6875 | 0.9 | 2207.57 | G300E | 4127187.5 | 32.38 | G300E | 4210867.03 | 33.04
1614 | Story28 | B62 | 50 MPa RC Beam (52.5 cm x 25 cm) | Beam | 50MPa | Concrete Rectangular | 250 | 525 | 1312.5 | 6875 | 0.9 | 2207.57 | G300E | 4989375 | 39.15 | G300E | 3302791.41 | 25.91
1615 | Story28 | B63 | 50 MPa RC Beam (52.5 cm x 25 cm) | Beam | 50MPa | Concrete Rectangular | 250 | 525 | 1312.5 | 6875 | 0.9 | 2207.57 | G300E | 4899375 | 38.44 | G300E | 3953078.44 | 31.02
1616 | Story28 | B64 | 50 MPa RC Beam (52.5 cm x 25 cm) | Beam | 50MPa | Concrete Rectangular | 250 | 525 | 1312.5 | 6875 | 0.9 | 2207.57 | G300E | 5087812.5 | 39.92 | G300E | 3185214.38 | 24.99
1617 | Story28 | B65 | 50 MPa RC Beam (52.5 cm x 25 cm) | Beam | 50MPa | Concrete Rectangular | 250 | 525 | 1312.5 | 6875 | 0.9 | 2207.57 | G300E | 5145000 | 40.37 | G300E | 683612.34 | 5.36
1618 | Story28 | B66 | 50 MPa RC Beam (52.5 cm x 25 cm) | Beam | 50MPa | Concrete Rectangular | 250 | 525 | 1312.5 | 6875 | 0.9 | 2207.57 | G300E | 4580625 | 35.94 | G300E | 2639617.03 | 20.71
1619 | Story28 | B67 | 50 MPa RC Beam (52.5 cm x 25 cm) | Beam | 50MPa | Concrete Rectangular | 250 | 525 | 1312.5 | 6875 | 0.9 | 2207.57 | G300E | 6381250 | 50.07 | G300E | 882795.7 | 6.93
1620 | Story28 | B68 | 50 MPa RC Beam (52.5 cm x 25 cm) | Beam | 50MPa | Concrete Rectangular | 250 | 525 | 1312.5 | 6875 | 0.9 | 2207.57 | G300E | 4330625 | 33.98 | G300E | 3176804.53 | 24.93
1621 | Story28 | B69 | 50 MPa RC Beam (52.5 cm x 25 cm) | Beam | 50MPa | Concrete Rectangular | 250 | 525 | 1312.5 | 6875 | 0.9 | 2207.57 | G300E | 6380625 | 50.06 | G300E | 882784.22 | 6.93
1622 | Story28 | B7 | 50 MPa RC Beam (52.5 cm x 25 cm) | Beam | 50MPa | Concrete Rectangular | 250 | 525 | 1312.5 | 6875 | 0.9 | 2207.57 | G300E | 6380000 | 50.06 | G300E | 882513.52 | 6.92
1623 | Story28 | B70 | 50 MPa RC Beam (52.5 cm x 25 cm) | Beam | 50MPa | Concrete Rectangular | 250 | 525 | 1312.5 | 6875 | 0.9 | 2207.57 | G300E | 4580000 | 35.94 | G300E | 2639617.03 | 20.71
1624 | Story28 | B71 | 50 MPa RC Beam (52.5 cm x 25 cm) | Beam | 50MPa | Concrete Rectangular | 250 | 525 | 1312.5 | 6875 | 0.9 | 2207.57 | G300E | 5145000 | 40.37 | G300E | 683612.34 | 5.36
1625 | Story28 | B72 | 50 MPa RC Beam (52.5 cm x 25 cm) | Beam | 50MPa | Concrete Rectangular | 250 | 525 | 1312.5 | 6875 | 0.9 | 2207.57 | G300E | 5087812.5 | 39.92 | G300E | 3185220.94 | 24.99
1626 | Story28 | B73 | 50 MPa RC Beam (52.5 cm x 25 cm) | Beam | 50MPa | Concrete Rectangular | 250 | 525 | 1312.5 | 6875 | 0.9 | 2207.57 | G300E | 4899375 | 38.44 | G300E | 3953068.59 | 31.02
1627 | Story28 | B74 | 50 MPa RC Beam (52.5 cm x 25 cm) | Beam | 50MPa | Concrete Rectangular | 250 | 525 | 1312.5 | 6875 | 0.9 | 2207.57 | G300E | 4989687.5 | 39.15 | G300E | 3302852.11 | 25.92
1628 | Story28 | B75 | 50 MPa RC Beam (52.5 cm x 25 cm) | Beam | 50MPa | Concrete Rectangular | 250 | 525 | 1312.5 | 6875 | 0.9 | 2207.57 | G300E | 4127500 | 32.39 | G300E | 4210867.03 | 33.04
1629 | Story28 | B76 | 50 MPa RC Beam (52.5 cm x 25 cm) | Beam | 50MPa | Concrete Rectangular | 250 | 525 | 1312.5 | 6875 | 0.9 | 2207.57 | G300E | 4135000 | 32.44 | G300E | 4151804.53 | 32.58
1630 | Story28 | B77 | 50 MPa RC Beam (52.5 cm x 25 cm) | Beam | 50MPa | Concrete Rectangular | 250 | 525 | 1312.5 | 6875 | 0.9 | 2207.57 | G300E | 3571711.96 | 28.02 | G300E | 3857977.24 | 30.27
1631 | Story28 | B78 | 50 MPa RC Beam (52.5 cm x 25 cm) | Beam | 50MPa | Concrete Rectangular | 250 | 525 | 1312.5 | 6875 | 0.9 | 2207.57 | G300E | 3436902.17 | 26.97 | G300E | 3811602.38 | 29.91
1632 | Story28 | B79 | 50 MPa RC Beam (52.5 cm x 25 cm) | Beam | 50MPa | Concrete Rectangular | 250 | 525 | 1312.5 | 6875 | 0.9 | 2207.57 | G300E | 3829375 | 30.05 | G300E | 5008679.53 | 39.3
1633 | Story28 | B8 | 50 MPa RC Beam (52.5 cm x 25 cm) | Beam | 50MPa | Concrete Rectangular | 250 | 525 | 1312.5 | 6875 | 0.9 | 2207.57 | G300E | 3829375 | 30.05 | G300E | 5008679.53 | 39.3
1634 | Story28 | B80 | 50 MPa RC Beam (52.5 cm x 25 cm) | Beam | 50MPa | Concrete Rectangular | 250 | 525 | 1312.5 | 6875 | 0.9 | 2207.57 | G300E | 3932201.09 | 30.85 | G300E | 3811541.18 | 29.91
1635 | Story28 | B81 | 50 MPa RC Beam (52.5 cm x 25 cm) | Beam | 50MPa | Concrete Rectangular | 250 | 525 | 1312.5 | 6875 | 0.9 | 2207.57 | G300E | 3446467.39 | 27.04 | G300E | 3857974.1 | 30.27
1636 | Story28 | B82 | 50 MPa RC Beam (52.5 cm x 25 cm) | Beam | 50MPa | Concrete Rectangular | 250 | 525 | 1312.5 | 6875 | 0.9 | 2207.57 | G300E | 4134687.5 | 32.44 | G300E | 4151804.53 | 32.58
1637 | Story28 | B9 | 50 MPa RC Beam (52.5 cm x 25 cm) | Beam | 50MPa | Concrete Rectangular | 250 | 525 | 1312.5 | 6875 | 0.9 | 2207.57 | G300E | 6379687.5 | 50.06 | G300E | 882643.13 | 6.93
1638 | Story29 | B1 | 50 MPa RC Beam (55 cm x 25 cm) | Beam | 50MPa | Concrete Rectangular | 250 | 550 | 1375 | 6887.5 | 0.95 | 2316.9 | G300E | 4193548.3 | 32.9 | G300E | 4332193.36 | 33.99
1639 | Story29 | B10 | 50 MPa RC Beam (55 cm x 25 cm) | Beam | 50MPa | Concrete Rectangular | 250 | 550 | 1375 | 6887.5 | 0.95 | 2316.9 | G300E | 4206465.76 | 33.01 | G300E | 3871457.01 | 30.38
1640 | Story29 | B11 | 50 MPa RC Beam (55 cm x 25 cm) | Beam | 50MPa | Concrete Rectangular | 250 | 550 | 1375 | 6887.5 | 0.95 | 2316.9 | G300E | 5527844.89 | 43.37 | G300E | 727896.83 | 5.71
1641 | Story29 | B12 | 50 MPa RC Beam (55 cm x 25 cm) | Beam | 50MPa | Concrete Rectangular | 250 | 550 | 1375 | 6887.5 | 0.95 | 2316.9 | G300E | 4106746.74 | 32.22 | G300E | 4206994.75 | 33.01
1642 | Story29 | B13 | 50 MPa RC Beam (55 cm x 25 cm) | Beam | 50MPa | Concrete Rectangular | 250 | 550 | 1375 | 6887.5 | 0.95 | 2316.9 | G300E | 5061373.3 | 39.71 | G300E | 4127779.87 | 32.39
1643 | Story29 | B14 | 50 MPa RC Beam (55 cm x 25 cm) | Beam | 50MPa | Concrete Rectangular | 250 | 550 | 1375 | 6887.5 | 0.95 | 2316.9 | G300E | 4192609.09 | 32.9 | G300E | 4307774.04 | 33.8
1644 | Story29 | B15 | 50 MPa RC Beam (55 cm x 25 cm) | Beam | 50MPa | Concrete Rectangular | 250 | 550 | 1375 | 6887.5 | 0.95 | 2316.9 | G300E | 4194174.43 | 32.91 | G300E | 4333132.56 | 34
1645 | Story29 | B16 | 50 MPa RC Beam (55 cm x 25 cm) | Beam | 50MPa | Concrete Rectangular | 250 | 550 | 1375 | 6887.5 | 0.95 | 2316.9 | G300E | 3967513.07 | 31.13 | G300E | 3548969.87 | 27.85
1646 | Story29 | B17 | 50 MPa RC Beam (55 cm x 25 cm) | Beam | 50MPa | Concrete Rectangular | 250 | 550 | 1375 | 6887.5 | 0.95 | 2316.9 | G300E | 5331238.07 | 41.83 | G300E | 4379283.51 | 34.36
1647 | Story29 | B18 | 50 MPa RC Beam (55 cm x 25 cm) | Beam | 50MPa | Concrete Rectangular | 250 | 550 | 1375 | 6887.5 | 0.95 | 2316.9 | G300E | 5138075 | 40.32 | G300E | 3322088.26 | 26.07
1648 | Story29 | B19 | 50 MPa RC Beam (55 cm x 25 cm) | Beam | 50MPa | Concrete Rectangular | 250 | 550 | 1375 | 6887.5 | 0.95 | 2316.9 | G300E | 5150910.8 | 40.42 | G300E | 3319116.3 | 26.04
1649 | Story29 | B2 | 50 MPa RC Beam (55 cm x 25 cm) | Beam | 50MPa | Concrete Rectangular | 250 | 550 | 1375 | 6887.5 | 0.95 | 2316.9 | G300E | 4185408.52 | 32.84 | G300E | 4304017.22 | 33.77
1650 | Story29 | B20 | 50 MPa RC Beam (55 cm x 25 cm) | Beam | 50MPa | Concrete Rectangular | 250 | 550 | 1375 | 6887.5 | 0.95 | 2316.9 | G300E | 5464292.05 | 42.87 | G300E | 4056266.96 | 31.83
1651 | Story29 | B21 | 50 MPa RC Beam (55 cm x 25 cm) | Beam | 50MPa | Concrete Rectangular | 250 | 550 | 1375 | 6887.5 | 0.95 | 2316.9 | G300E | 4532914.2 | 35.57 | G300E | 2752138.24 | 21.59
1652 | Story29 | B22 | 50 MPa RC Beam (55 cm x 25 cm) | Beam | 50MPa | Concrete Rectangular | 250 | 550 | 1375 | 7200 | 0.99 | 2422.02 | G300E | 7176208.7 | 56.31 | G300E | 4465040.87 | 35.03
1653 | Story29 | B23 | 50 MPa RC Beam (55 cm x 25 cm) | Beam | 50MPa | Concrete Rectangular | 250 | 550 | 1375 | 6887.5 | 0.95 | 2316.9 | G300E | 4414574.43 | 34.64 | G300E | 3310964.95 | 25.98
1654 | Story29 | B24 | 50 MPa RC Beam (55 cm x 25 cm) | Beam | 50MPa | Concrete Rectangular | 250 | 550 | 1375 | 7200 | 0.99 | 2422.02 | G300E | 7192800 | 56.44 | G300E | 5256256.38 | 41.24
1655 | Story29 | B25 | 50 MPa RC Beam (55 cm x 25 cm) | Beam | 50MPa | Concrete Rectangular | 250 | 550 | 1375 | 6887.5 | 0.95 | 2316.9 | G300E | 4396416.48 | 34.5 | G300E | 2752138.24 | 21.59
1656 | Story29 | B26 | 50 MPa RC Beam (55 cm x 25 cm) | Beam | 50MPa | Concrete Rectangular | 250 | 550 | 1375 | 6887.5 | 0.95 | 2316.9 | G300E | 5493407.39 | 43.1 | G300E | 3326978.39 | 26.1
1657 | Story29 | B27 | 50 MPa RC Beam (55 cm x 25 cm) | Beam | 50MPa | Concrete Rectangular | 250 | 550 | 1375 | 6887.5 | 0.95 | 2316.9 | G300E | 5172825.57 | 40.59 | G300E | 3319347.04 | 26.04
1658 | Story29 | B28 | 50 MPa RC Beam (55 cm x 25 cm) | Beam | 50MPa | Concrete Rectangular | 250 | 550 | 1375 | 6887.5 | 0.95 | 2316.9 | G300E | 5139640.34 | 40.33 | G300E | 3322243.23 | 26.07
1659 | Story29 | B29 | 50 MPa RC Beam (55 cm x 25 cm) | Beam | 50MPa | Concrete Rectangular | 250 | 550 | 1375 | 6887.5 | 0.95 | 2316.9 | G300E | 5337499.43 | 41.88 | G300E | 4379667.49 | 34.36
1660 | Story29 | B3 | 50 MPa RC Beam (55 cm x 25 cm) | Beam | 50MPa | Concrete Rectangular | 250 | 550 | 1375 | 6887.5 | 0.95 | 2316.9 | G300E | 5072017.61 | 39.8 | G300E | 4109553.82 | 32.25
1661 | Story29 | B30 | 50 MPa RC Beam (55 cm x 25 cm) | Beam | 50MPa | Concrete Rectangular | 250 | 550 | 1375 | 6887.5 | 0.95 | 2316.9 | G300E | 3967513.07 | 31.13 | G300E | 3552413.62 | 27.87
1662 | Story29 | B31 | 50 MPa RC Beam (55 cm x 25 cm) | Beam | 50MPa | Concrete Rectangular | 250 | 550 | 1375 | 6887.5 | 0.95 | 2316.9 | G300E | 4020108.52 | 31.54 | G300E | 5349664.95 | 41.98
1663 | Story29 | B32 | 50 MPa RC Beam (55 cm x 25 cm) | Beam | 50MPa | Concrete Rectangular | 250 | 550 | 1375 | 6887.5 | 0.95 | 2316.9 | G300E | 5778925.57 | 45.34 | G300E | 2534719.44 | 19.89
1664 | Story29 | B33 | 50 MPa RC Beam (55 cm x 25 cm) | Beam | 50MPa | Concrete Rectangular | 250 | 550 | 1375 | 6887.5 | 0.95 | 2316.9 | G300E | 5013160.8 | 39.34 | G300E | 3310964.95 | 25.98
1665 | Story29 | B34 | 50 MPa RC Beam (55 cm x 25 cm) | Beam | 50MPa | Concrete Rectangular | 250 | 550 | 1375 | 6887.5 | 0.95 | 2316.9 | G300E | 6148032.95 | 48.24 | G300E | 821661.53 | 6.45
1666 | Story29 | B35 | 50 MPa RC Beam (55 cm x 25 cm) | Beam | 50MPa | Concrete Rectangular | 250 | 550 | 1375 | 6887.5 | 0.95 | 2316.9 | G300E | 4698214.2 | 36.86 | G300E | 4102088.24 | 32.19
1667 | Story29 | B36 | 50 MPa RC Beam (55 cm x 25 cm) | Beam | 50MPa | Concrete Rectangular | 250 | 550 | 1375 | 7200 | 0.99 | 2422.02 | G300E | 7714643.48 | 60.53 | G300E | 5023937.9 | 39.42
1668 | Story29 | B4 | 50 MPa RC Beam (55 cm x 25 cm) | Beam | 50MPa | Concrete Rectangular | 250 | 550 | 1375 | 6887.5 | 0.95 | 2316.9 | G300E | 3980076.63 | 31.23 | G300E | 3926877.58 | 30.81
1669 | Story29 | B40 | 50 MPa RC Beam (55 cm x 25 cm) | Beam | 50MPa | Concrete Rectangular | 250 | 550 | 1375 | 6887.5 | 0.95 | 2316.9 | G300E | 7392683.15 | 58.01 | G300E | 4850291.44 | 38.06
1670 | Story29 | B41 | 50 MPa RC Beam (55 cm x 25 cm) | Beam | 50MPa | Concrete Rectangular | 250 | 550 | 1375 | 6887.5 | 0.95 | 2316.9 | G300E | 4697588.07 | 36.86 | G300E | 4101149.04 | 32.18
1671 | Story29 | B42 | 50 MPa RC Beam (55 cm x 25 cm) | Beam | 50MPa | Concrete Rectangular | 250 | 550 | 1375 | 6887.5 | 0.95 | 2316.9 | G300E | 6150537.5 | 48.26 | G300E | 822021.4 | 6.45
1672 | Story29 | B43 | 50 MPa RC Beam (55 cm x 25 cm) | Beam | 50MPa | Concrete Rectangular | 250 | 550 | 1375 | 6887.5 | 0.95 | 2316.9 | G300E | 5013160.8 | 39.34 | G300E | 3310964.95 | 25.98
1673 | Story29 | B44 | 50 MPa RC Beam (55 cm x 25 cm) | Beam | 50MPa | Concrete Rectangular | 250 | 550 | 1375 | 6887.5 | 0.95 | 2316.9 | G300E | 5782369.32 | 45.37 | G300E | 2534879.57 | 19.89
1674 | Story29 | B45 | 50 MPa RC Beam (55 cm x 25 cm) | Beam | 50MPa | Concrete Rectangular | 250 | 550 | 1375 | 6887.5 | 0.95 | 2316.9 | G300E | 4020108.52 | 31.54 | G300E | 5349664.95 | 41.98
1675 | Story29 | B46 | 50 MPa RC Beam (55 cm x 25 cm) | Beam | 50MPa | Concrete Rectangular | 250 | 550 | 1375 | 6887.5 | 0.95 | 2316.9 | G300E | 3967513.07 | 31.13 | G300E | 3552413.62 | 27.87
1676 | Story29 | B47 | 50 MPa RC Beam (55 cm x 25 cm) | Beam | 50MPa | Concrete Rectangular | 250 | 550 | 1375 | 6887.5 | 0.95 | 2316.9 | G300E | 5780803.98 | 45.36 | G300E | 2534821.03 | 19.89
1677 | Story29 | B48 | 50 MPa RC Beam (55 cm x 25 cm) | Beam | 50MPa | Concrete Rectangular | 250 | 550 | 1375 | 6887.5 | 0.95 | 2316.9 | G300E | 5140579.55 | 40.33 | G300E | 3322215.68 | 26.07
1678 | Story29 | B49 | 50 MPa RC Beam (55 cm x 25 cm) | Beam | 50MPa | Concrete Rectangular | 250 | 550 | 1375 | 6887.5 | 0.95 | 2316.9 | G300E | 6149598.3 | 48.25 | G300E | 821830.28 | 6.45
1679 | Story29 | B5 | 50 MPa RC Beam (55 cm x 25 cm) | Beam | 50MPa | Concrete Rectangular | 250 | 550 | 1375 | 6887.5 | 0.95 | 2316.9 | G300E | 5542246.02 | 43.49 | G300E | 727561.06 | 5.71
1680 | Story29 | B50 | 50 MPa RC Beam (55 cm x 25 cm) | Beam | 50MPa | Concrete Rectangular | 250 | 550 | 1375 | 6887.5 | 0.95 | 2316.9 | G300E | 5494659.66 | 43.11 | G300E | 3326966.33 | 26.1
1681 | Story29 | B51 | 50 MPa RC Beam (55 cm x 25 cm) | Beam | 50MPa | Concrete Rectangular | 250 | 550 | 1375 | 7200 | 0.99 | 2422.02 | G300E | 7725600 | 60.62 | G300E | 5068840.07 | 39.77
1682 | Story29 | B52 | 50 MPa RC Beam (55 cm x 25 cm) | Beam | 50MPa | Concrete Rectangular | 250 | 550 | 1375 | 6887.5 | 0.95 | 2316.9 | G300E | 6876420.11 | 53.95 | G300E | 5027423.57 | 39.45
1683 | Story29 | B54 | 50 MPa RC Beam (55 cm x 25 cm) | Beam | 50MPa | Concrete Rectangular | 250 | 550 | 1375 | 6887.5 | 0.95 | 2316.9 | G300E | 6883307.61 | 54.01 | G300E | 5028171.31 | 39.45
1684 | Story29 | B55 | 50 MPa RC Beam (55 cm x 25 cm) | Beam | 50MPa | Concrete Rectangular | 250 | 550 | 1375 | 6887.5 | 0.95 | 2316.9 | G300E | 7392683.15 | 58.01 | G300E | 4850316.15 | 38.06
1685 | Story29 | B56 | 50 MPa RC Beam (55 cm x 25 cm) | Beam | 50MPa | Concrete Rectangular | 250 | 550 | 1375 | 6887.5 | 0.95 | 2316.9 | G300E | 5492781.25 | 43.1 | G300E | 3326964.61 | 26.1
1686 | Story29 | B57 | 50 MPa RC Beam (55 cm x 25 cm) | Beam | 50MPa | Concrete Rectangular | 250 | 550 | 1375 | 6887.5 | 0.95 | 2316.9 | G300E | 6150537.5 | 48.26 | G300E | 822023.12 | 6.45
1687 | Story29 | B58 | 50 MPa RC Beam (55 cm x 25 cm) | Beam | 50MPa | Concrete Rectangular | 250 | 550 | 1375 | 6887.5 | 0.95 | 2316.9 | G300E | 5140266.48 | 40.33 | G300E | 3322215.68 | 26.07
1688 | Story29 | B59 | 50 MPa RC Beam (55 cm x 25 cm) | Beam | 50MPa | Concrete Rectangular | 250 | 550 | 1375 | 6887.5 | 0.95 | 2316.9 | G300E | 5782682.39 | 45.37 | G300E | 2534881.29 | 19.89
1689 | Story29 | B6 | 50 MPa RC Beam (55 cm x 25 cm) | Beam | 50MPa | Concrete Rectangular | 250 | 550 | 1375 | 6887.5 | 0.95 | 2316.9 | G300E | 3967798.91 | 31.13 | G300E | 3871457.01 | 30.38
1690 | Story29 | B60 | 50 MPa RC Beam (55 cm x 25 cm) | Beam | 50MPa | Concrete Rectangular | 250 | 550 | 1375 | 6887.5 | 0.95 | 2316.9 | G300E | 3967513.07 | 31.13 | G300E | 3552413.62 | 27.87
1691 | Story29 | B61 | 50 MPa RC Beam (55 cm x 25 cm) | Beam | 50MPa | Concrete Rectangular | 250 | 550 | 1375 | 6887.5 | 0.95 | 2316.9 | G300E | 4194487.5 | 32.91 | G300E | 4333132.56 | 34
1692 | Story29 | B62 | 50 MPa RC Beam (55 cm x 25 cm) | Beam | 50MPa | Concrete Rectangular | 250 | 550 | 1375 | 6887.5 | 0.95 | 2316.9 | G300E | 5337499.43 | 41.88 | G300E | 4379672.65 | 34.36
1693 | Story29 | B63 | 50 MPa RC Beam (55 cm x 25 cm) | Beam | 50MPa | Concrete Rectangular | 250 | 550 | 1375 | 6887.5 | 0.95 | 2316.9 | G300E | 5061060.23 | 39.71 | G300E | 4127769.54 | 32.39
1694 | Story29 | B64 | 50 MPa RC Beam (55 cm x 25 cm) | Beam | 50MPa | Concrete Rectangular | 250 | 550 | 1375 | 6887.5 | 0.95 | 2316.9 | G300E | 5171886.36 | 40.58 | G300E | 3319355.65 | 26.04
1695 | Story29 | B65 | 50 MPa RC Beam (55 cm x 25 cm) | Beam | 50MPa | Concrete Rectangular | 250 | 550 | 1375 | 6887.5 | 0.95 | 2316.9 | G300E | 5528157.95 | 43.38 | G300E | 727903.72 | 5.71
1696 | Story29 | B66 | 50 MPa RC Beam (55 cm x 25 cm) | Beam | 50MPa | Concrete Rectangular | 250 | 550 | 1375 | 6887.5 | 0.95 | 2316.9 | G300E | 4395164.2 | 34.49 | G300E | 2752138.24 | 21.59
1697 | Story29 | B67 | 50 MPa RC Beam (55 cm x 25 cm) | Beam | 50MPa | Concrete Rectangular | 250 | 550 | 1375 | 6887.5 | 0.95 | 2316.9 | G300E | 5192235.8 | 40.74 | G300E | 1021479.96 | 8.01
1698 | Story29 | B68 | 50 MPa RC Beam (55 cm x 25 cm) | Beam | 50MPa | Concrete Rectangular | 250 | 550 | 1375 | 6887.5 | 0.95 | 2316.9 | G300E | 4413635.23 | 34.63 | G300E | 3310964.95 | 25.98
1699 | Story29 | B69 | 50 MPa RC Beam (55 cm x 25 cm) | Beam | 50MPa | Concrete Rectangular | 250 | 550 | 1375 | 6887.5 | 0.95 | 2316.9 | G300E | 5192235.8 | 40.74 | G300E | 1021474.79 | 8.01
1700 | Story29 | B7 | 50 MPa RC Beam (55 cm x 25 cm) | Beam | 50MPa | Concrete Rectangular | 250 | 550 | 1375 | 6887.5 | 0.95 | 2316.9 | G300E | 5188165.91 | 40.71 | G300E | 1071440.16 | 8.41
1701 | Story29 | B70 | 50 MPa RC Beam (55 cm x 25 cm) | Beam | 50MPa | Concrete Rectangular | 250 | 550 | 1375 | 6887.5 | 0.95 | 2316.9 | G300E | 4395477.27 | 34.49 | G300E | 2752138.24 | 21.59
1702 | Story29 | B71 | 50 MPa RC Beam (55 cm x 25 cm) | Beam | 50MPa | Concrete Rectangular | 250 | 550 | 1375 | 6887.5 | 0.95 | 2316.9 | G300E | 5528157.95 | 43.38 | G300E | 727905.44 | 5.71
1703 | Story29 | B72 | 50 MPa RC Beam (55 cm x 25 cm) | Beam | 50MPa | Concrete Rectangular | 250 | 550 | 1375 | 6887.5 | 0.95 | 2316.9 | G300E | 5172512.5 | 40.59 | G300E | 3319364.25 | 26.04
1704 | Story29 | B73 | 50 MPa RC Beam (55 cm x 25 cm) | Beam | 50MPa | Concrete Rectangular | 250 | 550 | 1375 | 6887.5 | 0.95 | 2316.9 | G300E | 5061060.23 | 39.71 | G300E | 4127757.49 | 32.39
1705 | Story29 | B74 | 50 MPa RC Beam (55 cm x 25 cm) | Beam | 50MPa | Concrete Rectangular | 250 | 550 | 1375 | 6887.5 | 0.95 | 2316.9 | G300E | 5338438.64 | 41.89 | G300E | 4379739.8 | 34.37
1706 | Story29 | B75 | 50 MPa RC Beam (55 cm x 25 cm) | Beam | 50MPa | Concrete Rectangular | 250 | 550 | 1375 | 6887.5 | 0.95 | 2316.9 | G300E | 4194174.43 | 32.91 | G300E | 4333132.56 | 34
1707 | Story29 | B76 | 50 MPa RC Beam (55 cm x 25 cm) | Beam | 50MPa | Concrete Rectangular | 250 | 550 | 1375 | 6887.5 | 0.95 | 2316.9 | G300E | 4192609.09 | 32.9 | G300E | 4307774.04 | 33.8
1708 | Story29 | B77 | 50 MPa RC Beam (55 cm x 25 cm) | Beam | 50MPa | Concrete Rectangular | 250 | 550 | 1375 | 6887.5 | 0.95 | 2316.9 | G300E | 3975884.24 | 31.2 | G300E | 4206994.75 | 33.01
1709 | Story29 | B78 | 50 MPa RC Beam (55 cm x 25 cm) | Beam | 50MPa | Concrete Rectangular | 250 | 550 | 1375 | 6887.5 | 0.95 | 2316.9 | G300E | 3967798.91 | 31.13 | G300E | 3871457.01 | 30.38
1710 | Story29 | B79 | 50 MPa RC Beam (55 cm x 25 cm) | Beam | 50MPa | Concrete Rectangular | 250 | 550 | 1375 | 6887.5 | 0.95 | 2316.9 | G300E | 4173198.86 | 32.74 | G300E | 5176851.31 | 40.62
1711 | Story29 | B8 | 50 MPa RC Beam (55 cm x 25 cm) | Beam | 50MPa | Concrete Rectangular | 250 | 550 | 1375 | 6887.5 | 0.95 | 2316.9 | G300E | 4172259.66 | 32.74 | G300E | 5174972.9 | 40.6
1712 | Story29 | B80 | 50 MPa RC Beam (55 cm x 25 cm) | Beam | 50MPa | Concrete Rectangular | 250 | 550 | 1375 | 6887.5 | 0.95 | 2316.9 | G300E | 4206166.3 | 33 | G300E | 3871457.01 | 30.38
1713 | Story29 | B81 | 50 MPa RC Beam (55 cm x 25 cm) | Beam | 50MPa | Concrete Rectangular | 250 | 550 | 1375 | 6887.5 | 0.95 | 2316.9 | G300E | 4106746.74 | 32.22 | G300E | 4206994.75 | 33.01
1714 | Story29 | B82 | 50 MPa RC Beam (55 cm x 25 cm) | Beam | 50MPa | Concrete Rectangular | 250 | 550 | 1375 | 6887.5 | 0.95 | 2316.9 | G300E | 4192609.09 | 32.9 | G300E | 4307774.04 | 33.8
1715 | Story29 | B9 | 50 MPa RC Beam (55 cm x 25 cm) | Beam | 50MPa | Concrete Rectangular | 250 | 550 | 1375 | 6887.5 | 0.95 | 2316.9 | G300E | 5190357.39 | 40.73 | G300E | 1021340.49 | 8.01
1716 | Story3 | B1 | 50 MPa RC Beam (27.5 cm x 25 cm) | Beam | 50MPa | Concrete Rectangular | 250 | 275 | 687.5 | 6737.5 | 0.46 | 1133.22 | G300E | 4304343.75 | 33.77 | G300E | 2046682.91 | 16.06
1717 | Story3 | B10 | 50 MPa RC Beam (27.5 cm x 25 cm) | Beam | 50MPa | Concrete Rectangular | 250 | 275 | 687.5 | 6737.5 | 0.46 | 1133.22 | G300E | 3762893.75 | 29.53 | G300E | 2002148.5 | 15.71
1718 | Story3 | B11 | 50 MPa RC Beam (27.5 cm x 25 cm) | Beam | 50MPa | Concrete Rectangular | 250 | 275 | 687.5 | 6737.5 | 0.46 | 1133.22 | G300E | 4779950 | 37.51 | G300E | 1787488.69 | 14.03
1719 | Story3 | B12 | 50 MPa RC Beam (27.5 cm x 25 cm) | Beam | 50MPa | Concrete Rectangular | 250 | 275 | 687.5 | 6737.5 | 0.46 | 1133.22 | G300E | 2939515.1 | 23.06 | G300E | 2224497.92 | 17.45
1720 | Story3 | B13 | 50 MPa RC Beam (27.5 cm x 25 cm) | Beam | 50MPa | Concrete Rectangular | 250 | 275 | 687.5 | 6737.5 | 0.46 | 1133.22 | G300E | 5405312.5 | 42.41 | G300E | 1302977.53 | 10.22
1721 | Story3 | B14 | 50 MPa RC Beam (27.5 cm x 25 cm) | Beam | 50MPa | Concrete Rectangular | 250 | 275 | 687.5 | 6737.5 | 0.46 | 1133.22 | G300E | 4236662.5 | 33.24 | G300E | 2069651.66 | 16.24
1722 | Story3 | B15 | 50 MPa RC Beam (27.5 cm x 25 cm) | Beam | 50MPa | Concrete Rectangular | 250 | 275 | 687.5 | 6737.5 | 0.46 | 1133.22 | G300E | 4309856.25 | 33.82 | G300E | 2049439.16 | 16.08
1723 | Story3 | B16 | 50 MPa RC Beam (27.5 cm x 25 cm) | Beam | 50MPa | Concrete Rectangular | 250 | 275 | 687.5 | 6737.5 | 0.46 | 1133.22 | G300E | 2929128.12 | 22.98 | G300E | 2528808.33 | 19.84
1724 | Story3 | B17 | 50 MPa RC Beam (27.5 cm x 25 cm) | Beam | 50MPa | Concrete Rectangular | 250 | 275 | 687.5 | 6737.5 | 0.46 | 1133.22 | G300E | 4919600 | 38.6 | G300E | 2140277.28 | 16.79
1725 | Story3 | B18 | 50 MPa RC Beam (27.5 cm x 25 cm) | Beam | 50MPa | Concrete Rectangular | 250 | 275 | 687.5 | 6737.5 | 0.46 | 1133.22 | G300E | 4746262.5 | 37.24 | G300E | 485440.93 | 3.81
1726 | Story3 | B19 | 50 MPa RC Beam (27.5 cm x 25 cm) | Beam | 50MPa | Concrete Rectangular | 250 | 275 | 687.5 | 6737.5 | 0.46 | 1133.22 | G300E | 4738912.5 | 37.18 | G300E | 481057.35 | 3.77
1727 | Story3 | B2 | 50 MPa RC Beam (27.5 cm x 25 cm) | Beam | 50MPa | Concrete Rectangular | 250 | 275 | 687.5 | 6737.5 | 0.46 | 1133.22 | G300E | 4208181.25 | 33.02 | G300E | 2061382.91 | 16.17
1728 | Story3 | B20 | 50 MPa RC Beam (27.5 cm x 25 cm) | Beam | 50MPa | Concrete Rectangular | 250 | 275 | 687.5 | 6737.5 | 0.46 | 1133.22 | G300E | 4953593.75 | 38.87 | G300E | 485679.27 | 3.81
1729 | Story3 | B21 | 50 MPa RC Beam (27.5 cm x 25 cm) | Beam | 50MPa | Concrete Rectangular | 250 | 275 | 687.5 | 6737.5 | 0.46 | 1133.22 | G300E | 5015456.25 | 39.35 | G300E | 488269.84 | 3.83
1730 | Story3 | B22 | 50 MPa RC Beam (27.5 cm x 25 cm) | Beam | 50MPa | Concrete Rectangular | 250 | 275 | 687.5 | 7200 | 0.5 | 1211.01 | G300E | 5405947.83 | 42.42 | G300E | 1700779.7 | 13.34
1731 | Story3 | B23 | 50 MPa RC Beam (27.5 cm x 25 cm) | Beam | 50MPa | Concrete Rectangular | 250 | 275 | 687.5 | 6737.5 | 0.46 | 1133.22 | G300E | 4628968.75 | 36.32 | G300E | 806646.04 | 6.33
1732 | Story3 | B24 | 50 MPa RC Beam (27.5 cm x 25 cm) | Beam | 50MPa | Concrete Rectangular | 250 | 275 | 687.5 | 7200 | 0.5 | 1211.01 | G300E | 5530539.13 | 43.39 | G300E | 2068358.24 | 16.23
1733 | Story3 | B25 | 50 MPa RC Beam (27.5 cm x 25 cm) | Beam | 50MPa | Concrete Rectangular | 250 | 275 | 687.5 | 6737.5 | 0.46 | 1133.22 | G300E | 5066906.25 | 39.76 | G300E | 497605.49 | 3.9
1734 | Story3 | B26 | 50 MPa RC Beam (27.5 cm x 25 cm) | Beam | 50MPa | Concrete Rectangular | 250 | 275 | 687.5 | 6737.5 | 0.46 | 1133.22 | G300E | 4990956.25 | 39.16 | G300E | 494162.63 | 3.88
1735 | Story3 | B27 | 50 MPa RC Beam (27.5 cm x 25 cm) | Beam | 50MPa | Concrete Rectangular | 250 | 275 | 687.5 | 6737.5 | 0.46 | 1133.22 | G300E | 4789443.75 | 37.58 | G300E | 487354.38 | 3.82
1736 | Story3 | B28 | 50 MPa RC Beam (27.5 cm x 25 cm) | Beam | 50MPa | Concrete Rectangular | 250 | 275 | 687.5 | 6737.5 | 0.46 | 1133.22 | G300E | 4745956.25 | 37.24 | G300E | 485424.09 | 3.81
1737 | Story3 | B29 | 50 MPa RC Beam (27.5 cm x 25 cm) | Beam | 50MPa | Concrete Rectangular | 250 | 275 | 687.5 | 6737.5 | 0.46 | 1133.22 | G300E | 4925112.5 | 38.64 | G300E | 2141424.26 | 16.8
1738 | Story3 | B3 | 50 MPa RC Beam (27.5 cm x 25 cm) | Beam | 50MPa | Concrete Rectangular | 250 | 275 | 687.5 | 6737.5 | 0.46 | 1133.22 | G300E | 5401331.25 | 42.38 | G300E | 1277738.85 | 10.03
1739 | Story3 | B30 | 50 MPa RC Beam (27.5 cm x 25 cm) | Beam | 50MPa | Concrete Rectangular | 250 | 275 | 687.5 | 6737.5 | 0.46 | 1133.22 | G300E | 2928847.4 | 22.98 | G300E | 2528808.33 | 19.84
1740 | Story3 | B31 | 50 MPa RC Beam (27.5 cm x 25 cm) | Beam | 50MPa | Concrete Rectangular | 250 | 275 | 687.5 | 6737.5 | 0.46 | 1133.22 | G300E | 3788312.5 | 29.72 | G300E | 2057031.33 | 16.14
1741 | Story3 | B32 | 50 MPa RC Beam (27.5 cm x 25 cm) | Beam | 50MPa | Concrete Rectangular | 250 | 275 | 687.5 | 6737.5 | 0.46 | 1133.22 | G300E | 5280056.25 | 41.43 | G300E | 861912.07 | 6.76
1742 | Story3 | B33 | 50 MPa RC Beam (27.5 cm x 25 cm) | Beam | 50MPa | Concrete Rectangular | 250 | 275 | 687.5 | 6737.5 | 0.46 | 1133.22 | G300E | 5051287.5 | 39.63 | G300E | 171910.68 | 1.35
1743 | Story3 | B34 | 50 MPa RC Beam (27.5 cm x 25 cm) | Beam | 50MPa | Concrete Rectangular | 250 | 275 | 687.5 | 6737.5 | 0.46 | 1133.22 | G300E | 5013618.75 | 39.34 | G300E | 171481.17 | 1.35
1744 | Story3 | B35 | 50 MPa RC Beam (27.5 cm x 25 cm) | Beam | 50MPa | Concrete Rectangular | 250 | 275 | 687.5 | 6737.5 | 0.46 | 1133.22 | G300E | 4560675 | 35.78 | G300E | 804573.42 | 6.31
1745 | Story3 | B36 | 50 MPa RC Beam (27.5 cm x 25 cm) | Beam | 50MPa | Concrete Rectangular | 250 | 275 | 687.5 | 7200 | 0.5 | 1211.01 | G300E | 5387478.26 | 42.27 | G300E | 1697023.17 | 13.32
1746 | Story3 | B4 | 50 MPa RC Beam (27.5 cm x 25 cm) | Beam | 50MPa | Concrete Rectangular | 250 | 275 | 687.5 | 6737.5 | 0.46 | 1133.22 | G300E | 3159606.77 | 24.79 | G300E | 2285416.15 | 17.93
1747 | Story3 | B40 | 50 MPa RC Beam (27.5 cm x 25 cm) | Beam | 50MPa | Concrete Rectangular | 250 | 275 | 687.5 | 6737.5 | 0.46 | 1133.22 | G300E | 5157995.65 | 40.47 | G300E | 2035678.65 | 15.97
1748 | Story3 | B41 | 50 MPa RC Beam (27.5 cm x 25 cm) | Beam | 50MPa | Concrete Rectangular | 250 | 275 | 687.5 | 6737.5 | 0.46 | 1133.22 | G300E | 4560368.75 | 35.78 | G300E | 804561.62 | 6.31
1749 | Story3 | B42 | 50 MPa RC Beam (27.5 cm x 25 cm) | Beam | 50MPa | Concrete Rectangular | 250 | 275 | 687.5 | 6737.5 | 0.46 | 1133.22 | G300E | 5014231.25 | 39.34 | G300E | 171503.06 | 1.35
1750 | Story3 | B43 | 50 MPa RC Beam (27.5 cm x 25 cm) | Beam | 50MPa | Concrete Rectangular | 250 | 275 | 687.5 | 6737.5 | 0.46 | 1133.22 | G300E | 5051287.5 | 39.63 | G300E | 171880.36 | 1.35
1751 | Story3 | B44 | 50 MPa RC Beam (27.5 cm x 25 cm) | Beam | 50MPa | Concrete Rectangular | 250 | 275 | 687.5 | 6737.5 | 0.46 | 1133.22 | G300E | 5279443.75 | 41.42 | G300E | 861870.8 | 6.76
1752 | Story3 | B45 | 50 MPa RC Beam (27.5 cm x 25 cm) | Beam | 50MPa | Concrete Rectangular | 250 | 275 | 687.5 | 6737.5 | 0.46 | 1133.22 | G300E | 3788312.5 | 29.72 | G300E | 2057031.33 | 16.14
1753 | Story3 | B46 | 50 MPa RC Beam (27.5 cm x 25 cm) | Beam | 50MPa | Concrete Rectangular | 250 | 275 | 687.5 | 6737.5 | 0.46 | 1133.22 | G300E | 3190486.98 | 25.03 | G300E | 2429430.21 | 19.06
1754 | Story3 | B47 | 50 MPa RC Beam (27.5 cm x 25 cm) | Beam | 50MPa | Concrete Rectangular | 250 | 275 | 687.5 | 6737.5 | 0.46 | 1133.22 | G300E | 5279443.75 | 41.42 | G300E | 861869.12 | 6.76
1755 | Story3 | B48 | 50 MPa RC Beam (27.5 cm x 25 cm) | Beam | 50MPa | Concrete Rectangular | 250 | 275 | 687.5 | 6737.5 | 0.46 | 1133.22 | G300E | 4745650 | 37.24 | G300E | 485424.93 | 3.81
1756 | Story3 | B49 | 50 MPa RC Beam (27.5 cm x 25 cm) | Beam | 50MPa | Concrete Rectangular | 250 | 275 | 687.5 | 6737.5 | 0.46 | 1133.22 | G300E | 5014843.75 | 39.35 | G300E | 171514.85 | 1.35
1757 | Story3 | B5 | 50 MPa RC Beam (27.5 cm x 25 cm) | Beam | 50MPa | Concrete Rectangular | 250 | 275 | 687.5 | 6737.5 | 0.46 | 1133.22 | G300E | 4747487.5 | 37.25 | G300E | 1675093.48 | 13.14
1758 | Story3 | B50 | 50 MPa RC Beam (27.5 cm x 25 cm) | Beam | 50MPa | Concrete Rectangular | 250 | 275 | 687.5 | 6737.5 | 0.46 | 1133.22 | G300E | 4991262.5 | 39.16 | G300E | 494172.73 | 3.88
1759 | Story3 | B51 | 50 MPa RC Beam (27.5 cm x 25 cm) | Beam | 50MPa | Concrete Rectangular | 250 | 275 | 687.5 | 7200 | 0.5 | 1211.01 | G300E | 5512382.61 | 43.25 | G300E | 2174166.94 | 17.06
1760 | Story3 | B52 | 50 MPa RC Beam (27.5 cm x 25 cm) | Beam | 50MPa | Concrete Rectangular | 250 | 275 | 687.5 | 6737.5 | 0.46 | 1133.22 | G300E | 5174985.87 | 40.6 | G300E | 1935494.95 | 15.19
1761 | Story3 | B54 | 50 MPa RC Beam (27.5 cm x 25 cm) | Beam | 50MPa | Concrete Rectangular | 250 | 275 | 687.5 | 6737.5 | 0.46 | 1133.22 | G300E | 5175278.8 | 40.61 | G300E | 1935494.95 | 15.19
1762 | Story3 | B55 | 50 MPa RC Beam (27.5 cm x 25 cm) | Beam | 50MPa | Concrete Rectangular | 250 | 275 | 687.5 | 6737.5 | 0.46 | 1133.22 | G300E | 5157995.65 | 40.47 | G300E | 2035678.65 | 15.97
1763 | Story3 | B56 | 50 MPa RC Beam (27.5 cm x 25 cm) | Beam | 50MPa | Concrete Rectangular | 250 | 275 | 687.5 | 6737.5 | 0.46 | 1133.22 | G300E | 4990956.25 | 39.16 | G300E | 494160.94 | 3.88
1764 | Story3 | B57 | 50 MPa RC Beam (27.5 cm x 25 cm) | Beam | 50MPa | Concrete Rectangular | 250 | 275 | 687.5 | 6737.5 | 0.46 | 1133.22 | G300E | 5014231.25 | 39.34 | G300E | 171503.06 | 1.35
1765 | Story3 | B58 | 50 MPa RC Beam (27.5 cm x 25 cm) | Beam | 50MPa | Concrete Rectangular | 250 | 275 | 687.5 | 6737.5 | 0.46 | 1133.22 | G300E | 4745650 | 37.24 | G300E | 485424.93 | 3.81
1766 | Story3 | B59 | 50 MPa RC Beam (27.5 cm x 25 cm) | Beam | 50MPa | Concrete Rectangular | 250 | 275 | 687.5 | 6737.5 | 0.46 | 1133.22 | G300E | 5279443.75 | 41.42 | G300E | 861868.27 | 6.76
1767 | Story3 | B6 | 50 MPa RC Beam (27.5 cm x 25 cm) | Beam | 50MPa | Concrete Rectangular | 250 | 275 | 687.5 | 6737.5 | 0.46 | 1133.22 | G300E | 3762587.5 | 29.52 | G300E | 1567579.75 | 12.3
1768 | Story3 | B60 | 50 MPa RC Beam (27.5 cm x 25 cm) | Beam | 50MPa | Concrete Rectangular | 250 | 275 | 687.5 | 6737.5 | 0.46 | 1133.22 | G300E | 3190767.71 | 25.04 | G300E | 2429430.21 | 19.06
1769 | Story3 | B61 | 50 MPa RC Beam (27.5 cm x 25 cm) | Beam | 50MPa | Concrete Rectangular | 250 | 275 | 687.5 | 6737.5 | 0.46 | 1133.22 | G300E | 4309856.25 | 33.82 | G300E | 2049439.16 | 16.08
1770 | Story3 | B62 | 50 MPa RC Beam (27.5 cm x 25 cm) | Beam | 50MPa | Concrete Rectangular | 250 | 275 | 687.5 | 6737.5 | 0.46 | 1133.22 | G300E | 4925112.5 | 38.64 | G300E | 2141422.58 | 16.8
1771 | Story3 | B63 | 50 MPa RC Beam (27.5 cm x 25 cm) | Beam | 50MPa | Concrete Rectangular | 250 | 275 | 687.5 | 6737.5 | 0.46 | 1133.22 | G300E | 5405312.5 | 42.41 | G300E | 1302976.69 | 10.22
1772 | Story3 | B64 | 50 MPa RC Beam (27.5 cm x 25 cm) | Beam | 50MPa | Concrete Rectangular | 250 | 275 | 687.5 | 6737.5 | 0.46 | 1133.22 | G300E | 4789443.75 | 37.58 | G300E | 487352.7 | 3.82
1773 | Story3 | B65 | 50 MPa RC Beam (27.5 cm x 25 cm) | Beam | 50MPa | Concrete Rectangular | 250 | 275 | 687.5 | 6737.5 | 0.46 | 1133.22 | G300E | 4779950 | 37.51 | G300E | 1787488.69 | 14.03
1774 | Story3 | B66 | 50 MPa RC Beam (27.5 cm x 25 cm) | Beam | 50MPa | Concrete Rectangular | 250 | 275 | 687.5 | 6737.5 | 0.46 | 1133.22 | G300E | 5066906.25 | 39.76 | G300E | 497606.33 | 3.9
1775 | Story3 | B67 | 50 MPa RC Beam (27.5 cm x 25 cm) | Beam | 50MPa | Concrete Rectangular | 250 | 275 | 687.5 | 6737.5 | 0.46 | 1133.22 | G300E | 5709725 | 44.8 | G300E | 244535.88 | 1.92
1776 | Story3 | B68 | 50 MPa RC Beam (27.5 cm x 25 cm) | Beam | 50MPa | Concrete Rectangular | 250 | 275 | 687.5 | 6737.5 | 0.46 | 1133.22 | G300E | 4628050 | 36.31 | G300E | 806568.56 | 6.33
1777 | Story3 | B69 | 50 MPa RC Beam (27.5 cm x 25 cm) | Beam | 50MPa | Concrete Rectangular | 250 | 275 | 687.5 | 6737.5 | 0.46 | 1133.22 | G300E | 5710031.25 | 44.8 | G300E | 244539.25 | 1.92
1778 | Story3 | B7 | 50 MPa RC Beam (27.5 cm x 25 cm) | Beam | 50MPa | Concrete Rectangular | 250 | 275 | 687.5 | 6737.5 | 0.46 | 1133.22 | G300E | 5708500 | 44.79 | G300E | 244364.91 | 1.92
1779 | Story3 | B70 | 50 MPa RC Beam (27.5 cm x 25 cm) | Beam | 50MPa | Concrete Rectangular | 250 | 275 | 687.5 | 6737.5 | 0.46 | 1133.22 | G300E | 5066906.25 | 39.76 | G300E | 497597.91 | 3.9
1780 | Story3 | B71 | 50 MPa RC Beam (27.5 cm x 25 cm) | Beam | 50MPa | Concrete Rectangular | 250 | 275 | 687.5 | 6737.5 | 0.46 | 1133.22 | G300E | 4779950 | 37.51 | G300E | 1787489.53 | 14.03
1781 | Story3 | B72 | 50 MPa RC Beam (27.5 cm x 25 cm) | Beam | 50MPa | Concrete Rectangular | 250 | 275 | 687.5 | 6737.5 | 0.46 | 1133.22 | G300E | 4789443.75 | 37.58 | G300E | 487355.22 | 3.82
1782 | Story3 | B73 | 50 MPa RC Beam (27.5 cm x 25 cm) | Beam | 50MPa | Concrete Rectangular | 250 | 275 | 687.5 | 6737.5 | 0.46 | 1133.22 | G300E | 5405312.5 | 42.41 | G300E | 1302975 | 10.22
1783 | Story3 | B74 | 50 MPa RC Beam (27.5 cm x 25 cm) | Beam | 50MPa | Concrete Rectangular | 250 | 275 | 687.5 | 6737.5 | 0.46 | 1133.22 | G300E | 4925112.5 | 38.64 | G300E | 2141424.26 | 16.8
1784 | Story3 | B75 | 50 MPa RC Beam (27.5 cm x 25 cm) | Beam | 50MPa | Concrete Rectangular | 250 | 275 | 687.5 | 6737.5 | 0.46 | 1133.22 | G300E | 4309856.25 | 33.82 | G300E | 2049439.16 | 16.08
1785 | Story3 | B76 | 50 MPa RC Beam (27.5 cm x 25 cm) | Beam | 50MPa | Concrete Rectangular | 250 | 275 | 687.5 | 6737.5 | 0.46 | 1133.22 | G300E | 4236662.5 | 33.24 | G300E | 2069651.66 | 16.24
1786 | Story3 | B77 | 50 MPa RC Beam (27.5 cm x 25 cm) | Beam | 50MPa | Concrete Rectangular | 250 | 275 | 687.5 | 6737.5 | 0.46 | 1133.22 | G300E | 3213226.04 | 25.21 | G300E | 2224497.92 | 17.45
1787 | Story3 | B78 | 50 MPa RC Beam (27.5 cm x 25 cm) | Beam | 50MPa | Concrete Rectangular | 250 | 275 | 687.5 | 6737.5 | 0.46 | 1133.22 | G300E | 3762893.75 | 29.53 | G300E | 2002148.5 | 15.71
1788 | Story3 | B79 | 50 MPa RC Beam (27.5 cm x 25 cm) | Beam | 50MPa | Concrete Rectangular | 250 | 275 | 687.5 | 6737.5 | 0.46 | 1133.22 | G300E | 3594150 | 28.2 | G300E | 2002390.67 | 15.71
1789 | Story3 | B8 | 50 MPa RC Beam (27.5 cm x 25 cm) | Beam | 50MPa | Concrete Rectangular | 250 | 275 | 687.5 | 6737.5 | 0.46 | 1133.22 | G300E | 3594762.5 | 28.21 | G300E | 2002390.67 | 15.71
1790 | Story3 | B80 | 50 MPa RC Beam (27.5 cm x 25 cm) | Beam | 50MPa | Concrete Rectangular | 250 | 275 | 687.5 | 6737.5 | 0.46 | 1133.22 | G300E | 3762893.75 | 29.53 | G300E | 2002148.5 | 15.71
1791 | Story3 | B81 | 50 MPa RC Beam (27.5 cm x 25 cm) | Beam | 50MPa | Concrete Rectangular | 250 | 275 | 687.5 | 6737.5 | 0.46 | 1133.22 | G300E | 2939795.83 | 23.07 | G300E | 2224497.92 | 17.45
1792 | Story3 | B82 | 50 MPa RC Beam (27.5 cm x 25 cm) | Beam | 50MPa | Concrete Rectangular | 250 | 275 | 687.5 | 6737.5 | 0.46 | 1133.22 | G300E | 4236662.5 | 33.24 | G300E | 2069651.66 | 16.24
1793 | Story3 | B9 | 50 MPa RC Beam (27.5 cm x 25 cm) | Beam | 50MPa | Concrete Rectangular | 250 | 275 | 687.5 | 6737.5 | 0.46 | 1133.22 | G300E | 5710643.75 | 44.81 | G300E | 244560.3 | 1.92
1794 | Story30 | B1 | 50 MPa RC Beam (55 cm x 25 cm) | Beam | 50MPa | Concrete Rectangular | 250 | 550 | 1375 | 6887.5 | 0.95 | 2316.9 | G300E | 3693891.48 | 28.98 | G300E | 3637073.05 | 28.54
1795 | Story30 | B10 | 50 MPa RC Beam (55 cm x 25 cm) | Beam | 50MPa | Concrete Rectangular | 250 | 550 | 1375 | 6887.5 | 0.95 | 2316.9 | G300E | 3788424.46 | 29.73 | G300E | 4569065.39 | 35.85
1796 | Story30 | B11 | 50 MPa RC Beam (55 cm x 25 cm) | Beam | 50MPa | Concrete Rectangular | 250 | 550 | 1375 | 6887.5 | 0.95 | 2316.9 | G300E | 5656828.98 | 44.39 | G300E | 2007063.83 | 15.75
1797 | Story30 | B12 | 50 MPa RC Beam (55 cm x 25 cm) | Beam | 50MPa | Concrete Rectangular | 250 | 550 | 1375 | 6887.5 | 0.95 | 2316.9 | G300E | 4052667.61 | 31.8 | G300E | 5296130.29 | 41.56
1798 | Story30 | B13 | 50 MPa RC Beam (55 cm x 25 cm) | Beam | 50MPa | Concrete Rectangular | 250 | 550 | 1375 | 6887.5 | 0.95 | 2316.9 | G300E | 5108646.59 | 40.08 | G300E | 3384285.83 | 26.55
1799 | Story30 | B14 | 50 MPa RC Beam (55 cm x 25 cm) | Beam | 50MPa | Concrete Rectangular | 250 | 550 | 1375 | 6887.5 | 0.95 | 2316.9 | G300E | 3664150 | 28.75 | G300E | 3817701.27 | 29.96
1800 | Story30 | B15 | 50 MPa RC Beam (55 cm x 25 cm) | Beam | 50MPa | Concrete Rectangular | 250 | 550 | 1375 | 6887.5 | 0.95 | 2316.9 | G300E | 3693891.48 | 28.98 | G300E | 3637073.05 | 28.54
1801 | Story30 | B16 | 50 MPa RC Beam (55 cm x 25 cm) | Beam | 50MPa | Concrete Rectangular | 250 | 550 | 1375 | 6887.5 | 0.95 | 2316.9 | G300E | 3866392.05 | 30.34 | G300E | 5349664.95 | 41.98
1802 | Story30 | B17 | 50 MPa RC Beam (55 cm x 25 cm) | Beam | 50MPa | Concrete Rectangular | 250 | 550 | 1375 | 6887.5 | 0.95 | 2316.9 | G300E | 5071391.48 | 39.79 | G300E | 3427928.47 | 26.9
1803 | Story30 | B18 | 50 MPa RC Beam (55 cm x 25 cm) | Beam | 50MPa | Concrete Rectangular | 250 | 550 | 1375 | 6887.5 | 0.95 | 2316.9 | G300E | 5344386.93 | 41.93 | G300E | 3335146.96 | 26.17
1804 | Story30 | B19 | 50 MPa RC Beam (55 cm x 25 cm) | Beam | 50MPa | Concrete Rectangular | 250 | 550 | 1375 | 6887.5 | 0.95 | 2316.9 | G300E | 5430480.68 | 42.61 | G300E | 3333092.76 | 26.15
1805 | Story30 | B2 | 50 MPa RC Beam (55 cm x 25 cm) | Beam | 50MPa | Concrete Rectangular | 250 | 550 | 1375 | 6887.5 | 0.95 | 2316.9 | G300E | 3664150 | 28.75 | G300E | 3817701.27 | 29.96
1806 | Story30 | B20 | 50 MPa RC Beam (55 cm x 25 cm) | Beam | 50MPa | Concrete Rectangular | 250 | 550 | 1375 | 6887.5 | 0.95 | 2316.9 | G300E | 5426097.73 | 42.58 | G300E | 4056067.22 | 31.83
1807 | Story30 | B21 | 50 MPa RC Beam (55 cm x 25 cm) | Beam | 50MPa | Concrete Rectangular | 250 | 550 | 1375 | 6887.5 | 0.95 | 2316.9 | G300E | 4590831.82 | 36.02 | G300E | 2752138.24 | 21.59
1808 | Story30 | B22 | 50 MPa RC Beam (55 cm x 25 cm) | Beam | 50MPa | Concrete Rectangular | 250 | 550 | 1375 | 7200 | 0.99 | 2422.02 | G300E | 7276382.61 | 57.09 | G300E | 4477404.05 | 35.13
1809 | Story30 | B23 | 50 MPa RC Beam (55 cm x 25 cm) | Beam | 50MPa | Concrete Rectangular | 250 | 550 | 1375 | 6887.5 | 0.95 | 2316.9 | G300E | 4402677.84 | 34.55 | G300E | 3310964.95 | 25.98
1810 | Story30 | B24 | 50 MPa RC Beam (55 cm x 25 cm) | Beam | 50MPa | Concrete Rectangular | 250 | 550 | 1375 | 7200 | 0.99 | 2422.02 | G300E | 7291408.7 | 57.21 | G300E | 5268888.16 | 41.34
1811 | Story30 | B25 | 50 MPa RC Beam (55 cm x 25 cm) | Beam | 50MPa | Concrete Rectangular | 250 | 550 | 1375 | 6887.5 | 0.95 | 2316.9 | G300E | 4453707.95 | 34.95 | G300E | 2752138.24 | 21.59
1812 | Story30 | B26 | 50 MPa RC Beam (55 cm x 25 cm) | Beam | 50MPa | Concrete Rectangular | 250 | 550 | 1375 | 6887.5 | 0.95 | 2316.9 | G300E | 5455213.07 | 42.8 | G300E | 4068967.51 | 31.93
1813 | Story30 | B27 | 50 MPa RC Beam (55 cm x 25 cm) | Beam | 50MPa | Concrete Rectangular | 250 | 550 | 1375 | 6887.5 | 0.95 | 2316.9 | G300E | 5441751.14 | 42.7 | G300E | 3333003.23 | 26.15
1814 | Story30 | B28 | 50 MPa RC Beam (55 cm x 25 cm) | Beam | 50MPa | Concrete Rectangular | 250 | 550 | 1375 | 6887.5 | 0.95 | 2316.9 | G300E | 5347517.61 | 41.96 | G300E | 3335305.37 | 26.17
1815 | Story30 | B29 | 50 MPa RC Beam (55 cm x 25 cm) | Beam | 50MPa | Concrete Rectangular | 250 | 550 | 1375 | 6887.5 | 0.95 | 2316.9 | G300E | 5079844.32 | 39.86 | G300E | 3428322.78 | 26.9
1816 | Story30 | B3 | 50 MPa RC Beam (55 cm x 25 cm) | Beam | 50MPa | Concrete Rectangular | 250 | 550 | 1375 | 6887.5 | 0.95 | 2316.9 | G300E | 5113655.68 | 40.12 | G300E | 3348715.34 | 26.28
1817 | Story30 | B30 | 50 MPa RC Beam (55 cm x 25 cm) | Beam | 50MPa | Concrete Rectangular | 250 | 550 | 1375 | 6887.5 | 0.95 | 2316.9 | G300E | 3867018.18 | 30.34 | G300E | 5350604.15 | 41.98
1818 | Story30 | B31 | 50 MPa RC Beam (55 cm x 25 cm) | Beam | 50MPa | Concrete Rectangular | 250 | 550 | 1375 | 6887.5 | 0.95 | 2316.9 | G300E | 3872027.27 | 30.38 | G300E | 5398503.58 | 42.36
1819 | Story30 | B32 | 50 MPa RC Beam (55 cm x 25 cm) | Beam | 50MPa | Concrete Rectangular | 250 | 550 | 1375 | 6887.5 | 0.95 | 2316.9 | G300E | 6132066.48 | 48.11 | G300E | 980592.32 | 7.69
1820 | Story30 | B33 | 50 MPa RC Beam (55 cm x 25 cm) | Beam | 50MPa | Concrete Rectangular | 250 | 550 | 1375 | 6887.5 | 0.95 | 2316.9 | G300E | 5159050.57 | 40.48 | G300E | 3310964.95 | 25.98
1821 | Story30 | B34 | 50 MPa RC Beam (55 cm x 25 cm) | Beam | 50MPa | Concrete Rectangular | 250 | 550 | 1375 | 6887.5 | 0.95 | 2316.9 | G300E | 6139580.11 | 48.17 | G300E | 820671.45 | 6.44
1822 | Story30 | B35 | 50 MPa RC Beam (55 cm x 25 cm) | Beam | 50MPa | Concrete Rectangular | 250 | 550 | 1375 | 6887.5 | 0.95 | 2316.9 | G300E | 4690387.5 | 36.8 | G300E | 4113358.7 | 32.27
1823 | Story30 | B36 | 50 MPa RC Beam (55 cm x 25 cm) | Beam | 50MPa | Concrete Rectangular | 250 | 550 | 1375 | 7200 | 0.99 | 2422.02 | G300E | 7821704.35 | 61.37 | G300E | 5036240.35 | 39.52
1824 | Story30 | B4 | 50 MPa RC Beam (55 cm x 25 cm) | Beam | 50MPa | Concrete Rectangular | 250 | 550 | 1375 | 6887.5 | 0.95 | 2316.9 | G300E | 4045780.11 | 31.74 | G300E | 5284859.83 | 41.47
1825 | Story30 | B40 | 50 MPa RC Beam (55 cm x 25 cm) | Beam | 50MPa | Concrete Rectangular | 250 | 550 | 1375 | 6887.5 | 0.95 | 2316.9 | G300E | 7496295.11 | 58.82 | G300E | 4862539.21 | 38.15
1826 | Story30 | B41 | 50 MPa RC Beam (55 cm x 25 cm) | Beam | 50MPa | Concrete Rectangular | 250 | 550 | 1375 | 6887.5 | 0.95 | 2316.9 | G300E | 4689761.36 | 36.8 | G300E | 4114297.9 | 32.28
1827 | Story30 | B42 | 50 MPa RC Beam (55 cm x 25 cm) | Beam | 50MPa | Concrete Rectangular | 250 | 550 | 1375 | 6887.5 | 0.95 | 2316.9 | G300E | 6142084.66 | 48.19 | G300E | 821029.6 | 6.44
1828 | Story30 | B43 | 50 MPa RC Beam (55 cm x 25 cm) | Beam | 50MPa | Concrete Rectangular | 250 | 550 | 1375 | 6887.5 | 0.95 | 2316.9 | G300E | 5159363.64 | 40.48 | G300E | 3310964.95 | 25.98
1829 | Story30 | B44 | 50 MPa RC Beam (55 cm x 25 cm) | Beam | 50MPa | Concrete Rectangular | 250 | 550 | 1375 | 6887.5 | 0.95 | 2316.9 | G300E | 6135510.23 | 48.14 | G300E | 981010.73 | 7.7
1830 | Story30 | B45 | 50 MPa RC Beam (55 cm x 25 cm) | Beam | 50MPa | Concrete Rectangular | 250 | 550 | 1375 | 6887.5 | 0.95 | 2316.9 | G300E | 3872027.27 | 30.38 | G300E | 5398503.58 | 42.36
1831 | Story30 | B46 | 50 MPa RC Beam (55 cm x 25 cm) | Beam | 50MPa | Concrete Rectangular | 250 | 550 | 1375 | 6887.5 | 0.95 | 2316.9 | G300E | 3867018.18 | 30.34 | G300E | 5350604.15 | 41.98
1832 | Story30 | B47 | 50 MPa RC Beam (55 cm x 25 cm) | Beam | 50MPa | Concrete Rectangular | 250 | 550 | 1375 | 6887.5 | 0.95 | 2316.9 | G300E | 6134257.95 | 48.13 | G300E | 980881.59 | 7.7
1833 | Story30 | B48 | 50 MPa RC Beam (55 cm x 25 cm) | Beam | 50MPa | Concrete Rectangular | 250 | 550 | 1375 | 6887.5 | 0.95 | 2316.9 | G300E | 5347204.55 | 41.96 | G300E | 3335276.1 | 26.17
1834 | Story30 | B49 | 50 MPa RC Beam (55 cm x 25 cm) | Beam | 50MPa | Concrete Rectangular | 250 | 550 | 1375 | 6887.5 | 0.95 | 2316.9 | G300E | 6141145.45 | 48.19 | G300E | 820836.75 | 6.44
1835 | Story30 | B5 | 50 MPa RC Beam (55 cm x 25 cm) | Beam | 50MPa | Concrete Rectangular | 250 | 550 | 1375 | 6887.5 | 0.95 | 2316.9 | G300E | 5671230.11 | 44.5 | G300E | 1448052.89 | 11.36
1836 | Story30 | B50 | 50 MPa RC Beam (55 cm x 25 cm) | Beam | 50MPa | Concrete Rectangular | 250 | 550 | 1375 | 6887.5 | 0.95 | 2316.9 | G300E | 5456152.27 | 42.81 | G300E | 4068948.57 | 31.93
1837 | Story30 | B51 | 50 MPa RC Beam (55 cm x 25 cm) | Beam | 50MPa | Concrete Rectangular | 250 | 550 | 1375 | 7200 | 0.99 | 2422.02 | G300E | 7833600 | 61.47 | G300E | 5082964.59 | 39.88
1838 | Story30 | B52 | 50 MPa RC Beam (55 cm x 25 cm) | Beam | 50MPa | Concrete Rectangular | 250 | 550 | 1375 | 6887.5 | 0.95 | 2316.9 | G300E | 6972545.65 | 54.71 | G300E | 5039727.79 | 39.54
1839 | Story30 | B54 | 50 MPa RC Beam (55 cm x 25 cm) | Beam | 50MPa | Concrete Rectangular | 250 | 550 | 1375 | 6887.5 | 0.95 | 2316.9 | G300E | 6977336.96 | 54.75 | G300E | 5040256.48 | 39.55
1840 | Story30 | B55 | 50 MPa RC Beam (55 cm x 25 cm) | Beam | 50MPa | Concrete Rectangular | 250 | 550 | 1375 | 6887.5 | 0.95 | 2316.9 | G300E | 7496894.02 | 58.82 | G300E | 4862575.45 | 38.15
1841 | Story30 | B56 | 50 MPa RC Beam (55 cm x 25 cm) | Beam | 50MPa | Concrete Rectangular | 250 | 550 | 1375 | 6887.5 | 0.95 | 2316.9 | G300E | 5455213.07 | 42.8 | G300E | 4068969.23 | 31.93
1842 | Story30 | B57 | 50 MPa RC Beam (55 cm x 25 cm) | Beam | 50MPa | Concrete Rectangular | 250 | 550 | 1375 | 6887.5 | 0.95 | 2316.9 | G300E | 6142084.66 | 48.19 | G300E | 821031.33 | 6.44
1843 | Story30 | B58 | 50 MPa RC Beam (55 cm x 25 cm) | Beam | 50MPa | Concrete Rectangular | 250 | 550 | 1375 | 6887.5 | 0.95 | 2316.9 | G300E | 5347517.61 | 41.96 | G300E | 3335303.65 | 26.17
1844 | Story30 | B59 | 50 MPa RC Beam (55 cm x 25 cm) | Beam | 50MPa | Concrete Rectangular | 250 | 550 | 1375 | 6887.5 | 0.95 | 2316.9 | G300E | 6135510.23 | 48.14 | G300E | 980993.51 | 7.7
1845 | Story30 | B6 | 50 MPa RC Beam (55 cm x 25 cm) | Beam | 50MPa | Concrete Rectangular | 250 | 550 | 1375 | 6887.5 | 0.95 | 2316.9 | G300E | 3919586.41 | 30.75 | G300E | 4569664.3 | 35.86
1846 | Story30 | B60 | 50 MPa RC Beam (55 cm x 25 cm) | Beam | 50MPa | Concrete Rectangular | 250 | 550 | 1375 | 6887.5 | 0.95 | 2316.9 | G300E | 3866705.11 | 30.34 | G300E | 5350604.15 | 41.98
1847 | Story30 | B61 | 50 MPa RC Beam (55 cm x 25 cm) | Beam | 50MPa | Concrete Rectangular | 250 | 550 | 1375 | 6887.5 | 0.95 | 2316.9 | G300E | 3693891.48 | 28.98 | G300E | 3637073.05 | 28.54
1848 | Story30 | B62 | 50 MPa RC Beam (55 cm x 25 cm) | Beam | 50MPa | Concrete Rectangular | 250 | 550 | 1375 | 6887.5 | 0.95 | 2316.9 | G300E | 5079218.18 | 39.85 | G300E | 3428312.45 | 26.9
1849 | Story30 | B63 | 50 MPa RC Beam (55 cm x 25 cm) | Beam | 50MPa | Concrete Rectangular | 250 | 550 | 1375 | 6887.5 | 0.95 | 2316.9 | G300E | 5108646.59 | 40.08 | G300E | 3384273.78 | 26.55
1850 | Story30 | B64 | 50 MPa RC Beam (55 cm x 25 cm) | Beam | 50MPa | Concrete Rectangular | 250 | 550 | 1375 | 6887.5 | 0.95 | 2316.9 | G300E | 5442064.2 | 42.7 | G300E | 3333001.5 | 26.15
1851 | Story30 | B65 | 50 MPa RC Beam (55 cm x 25 cm) | Beam | 50MPa | Concrete Rectangular | 250 | 550 | 1375 | 6887.5 | 0.95 | 2316.9 | G300E | 5656828.98 | 44.39 | G300E | 2007079.33 | 15.75
1852 | Story30 | B66 | 50 MPa RC Beam (55 cm x 25 cm) | Beam | 50MPa | Concrete Rectangular | 250 | 550 | 1375 | 6887.5 | 0.95 | 2316.9 | G300E | 4453081.82 | 34.94 | G300E | 2752138.24 | 21.59
1853 | Story30 | B67 | 50 MPa RC Beam (55 cm x 25 cm) | Beam | 50MPa | Concrete Rectangular | 250 | 550 | 1375 | 6887.5 | 0.95 | 2316.9 | G300E | 5348143.75 | 41.96 | G300E | 2143654.7 | 16.82
1854 | Story30 | B68 | 50 MPa RC Beam (55 cm x 25 cm) | Beam | 50MPa | Concrete Rectangular | 250 | 550 | 1375 | 6887.5 | 0.95 | 2316.9 | G300E | 4401112.5 | 34.53 | G300E | 3310964.95 | 25.98
1855 | Story30 | B69 | 50 MPa RC Beam (55 cm x 25 cm) | Beam | 50MPa | Concrete Rectangular | 250 | 550 | 1375 | 6887.5 | 0.95 | 2316.9 | G300E | 5348456.82 | 41.97 | G300E | 2143649.53 | 16.82
1856 | Story30 | B7 | 50 MPa RC Beam (55 cm x 25 cm) | Beam | 50MPa | Concrete Rectangular | 250 | 550 | 1375 | 6887.5 | 0.95 | 2316.9 | G300E | 5344386.93 | 41.93 | G300E | 2143441.19 | 16.82
1857 | Story30 | B70 | 50 MPa RC Beam (55 cm x 25 cm) | Beam | 50MPa | Concrete Rectangular | 250 | 550 | 1375 | 6887.5 | 0.95 | 2316.9 | G300E | 4452142.61 | 34.93 | G300E | 2752138.24 | 21.59
1858 | Story30 | B71 | 50 MPa RC Beam (55 cm x 25 cm) | Beam | 50MPa | Concrete Rectangular | 250 | 550 | 1375 | 6887.5 | 0.95 | 2316.9 | G300E | 5657142.05 | 44.39 | G300E | 2007110.32 | 15.75
1859 | Story30 | B72 | 50 MPa RC Beam (55 cm x 25 cm) | Beam | 50MPa | Concrete Rectangular | 250 | 550 | 1375 | 6887.5 | 0.95 | 2316.9 | G300E | 5441751.14 | 42.7 | G300E | 3333004.95 | 26.15
1860 | Story30 | B73 | 50 MPa RC Beam (55 cm x 25 cm) | Beam | 50MPa | Concrete Rectangular | 250 | 550 | 1375 | 6887.5 | 0.95 | 2316.9 | G300E | 5108646.59 | 40.08 | G300E | 3384289.27 | 26.55
1861 | Story30 | B74 | 50 MPa RC Beam (55 cm x 25 cm) | Beam | 50MPa | Concrete Rectangular | 250 | 550 | 1375 | 6887.5 | 0.95 | 2316.9 | G300E | 5080157.39 | 39.86 | G300E | 3428350.33 | 26.9
1862 | Story30 | B75 | 50 MPa RC Beam (55 cm x 25 cm) | Beam | 50MPa | Concrete Rectangular | 250 | 550 | 1375 | 6887.5 | 0.95 | 2316.9 | G300E | 3693891.48 | 28.98 | G300E | 3637073.05 | 28.54
1863 | Story30 | B76 | 50 MPa RC Beam (55 cm x 25 cm) | Beam | 50MPa | Concrete Rectangular | 250 | 550 | 1375 | 6887.5 | 0.95 | 2316.9 | G300E | 3664150 | 28.75 | G300E | 3817701.27 | 29.96
1864 | Story30 | B77 | 50 MPa RC Beam (55 cm x 25 cm) | Beam | 50MPa | Concrete Rectangular | 250 | 550 | 1375 | 6887.5 | 0.95 | 2316.9 | G300E | 4052980.68 | 31.8 | G300E | 5296130.29 | 41.56
1865 | Story30 | B78 | 50 MPa RC Beam (55 cm x 25 cm) | Beam | 50MPa | Concrete Rectangular | 250 | 550 | 1375 | 6887.5 | 0.95 | 2316.9 | G300E | 3919586.41 | 30.75 | G300E | 4569664.3 | 35.86
1866 | Story30 | B79 | 50 MPa RC Beam (55 cm x 25 cm) | Beam | 50MPa | Concrete Rectangular | 250 | 550 | 1375 | 6887.5 | 0.95 | 2316.9 | G300E | 4256475 | 33.4 | G300E | 5193756.99 | 40.75
1867 | Story30 | B8 | 50 MPa RC Beam (55 cm x 25 cm) | Beam | 50MPa | Concrete Rectangular | 250 | 550 | 1375 | 6887.5 | 0.95 | 2316.9 | G300E | 4256161.93 | 33.4 | G300E | 5192817.79 | 40.74
1868 | Story30 | B80 | 50 MPa RC Beam (55 cm x 25 cm) | Beam | 50MPa | Concrete Rectangular | 250 | 550 | 1375 | 6887.5 | 0.95 | 2316.9 | G300E | 3788723.91 | 29.73 | G300E | 4569664.3 | 35.86
1869 | Story30 | B81 | 50 MPa RC Beam (55 cm x 25 cm) | Beam | 50MPa | Concrete Rectangular | 250 | 550 | 1375 | 6887.5 | 0.95 | 2316.9 | G300E | 4052980.68 | 31.8 | G300E | 5296130.29 | 41.56
1870 | Story30 | B82 | 50 MPa RC Beam (55 cm x 25 cm) | Beam | 50MPa | Concrete Rectangular | 250 | 550 | 1375 | 6887.5 | 0.95 | 2316.9 | G300E | 3664150 | 28.75 | G300E | 3817701.27 | 29.96
1871 | Story30 | B9 | 50 MPa RC Beam (55 cm x 25 cm) | Beam | 50MPa | Concrete Rectangular | 250 | 550 | 1375 | 6887.5 | 0.95 | 2316.9 | G300E | 5345639.2 | 41.94 | G300E | 2143546.22 | 16.82
1872 | Story31 | B1 | 50 MPa RC Beam (55 cm x 25 cm) | Beam | 50MPa | Concrete Rectangular | 250 | 550 | 1375 | 6900 | 0.95 | 2321.1 | G300E | 4121181.82 | 32.34 | G300E | 4338173.96 | 34.04
1873 | Story31 | B10 | 50 MPa RC Beam (55 cm x 25 cm) | Beam | 50MPa | Concrete Rectangular | 250 | 550 | 1375 | 6900 | 0.95 | 2321.1 | G300E | 4108636.36 | 32.24 | G300E | 5081492.14 | 39.87
1874 | Story31 | B11 | 50 MPa RC Beam (55 cm x 25 cm) | Beam | 50MPa | Concrete Rectangular | 250 | 550 | 1375 | 6900 | 0.95 | 2321.1 | G300E | 5855904.55 | 45.95 | G300E | 929467.95 | 7.29
1875 | Story31 | B12 | 50 MPa RC Beam (55 cm x 25 cm) | Beam | 50MPa | Concrete Rectangular | 250 | 550 | 1375 | 6900 | 0.95 | 2321.1 | G300E | 4213077.27 | 33.06 | G300E | 5312328.5 | 41.68
1876 | Story31 | B13 | 50 MPa RC Beam (55 cm x 25 cm) | Beam | 50MPa | Concrete Rectangular | 250 | 550 | 1375 | 6900 | 0.95 | 2321.1 | G300E | 5418695.45 | 42.52 | G300E | 3508445.51 | 27.53
1877 | Story31 | B14 | 50 MPa RC Beam (55 cm x 25 cm) | Beam | 50MPa | Concrete Rectangular | 250 | 550 | 1375 | 6900 | 0.95 | 2321.1 | G300E | 4135922.73 | 32.45 | G300E | 4323119.41 | 33.92
1878 | Story31 | B15 | 50 MPa RC Beam (55 cm x 25 cm) | Beam | 50MPa | Concrete Rectangular | 250 | 550 | 1375 | 6900 | 0.95 | 2321.1 | G300E | 4123690.91 | 32.36 | G300E | 4340055.78 | 34.05
1879 | Story31 | B16 | 50 MPa RC Beam (55 cm x 25 cm) | Beam | 50MPa | Concrete Rectangular | 250 | 550 | 1375 | 6900 | 0.95 | 2321.1 | G300E | 4015486.36 | 31.51 | G300E | 5147355.78 | 40.39
1880 | Story31 | B17 | 50 MPa RC Beam (55 cm x 25 cm) | Beam | 50MPa | Concrete Rectangular | 250 | 550 | 1375 | 6900 | 0.95 | 2321.1 | G300E | 5560145.45 | 43.63 | G300E | 3523151.13 | 27.64
1881 | Story31 | B18 | 50 MPa RC Beam (55 cm x 25 cm) | Beam | 50MPa | Concrete Rectangular | 250 | 550 | 1375 | 6900 | 0.95 | 2321.1 | G300E | 5398309.09 | 42.36 | G300E | 3339661.16 | 26.2
1882 | Story31 | B19 | 50 MPa RC Beam (55 cm x 25 cm) | Beam | 50MPa | Concrete Rectangular | 250 | 550 | 1375 | 6900 | 0.95 | 2321.1 | G300E | 5400504.55 | 42.37 | G300E | 3335233.08 | 26.17
1883 | Story31 | B2 | 50 MPa RC Beam (55 cm x 25 cm) | Beam | 50MPa | Concrete Rectangular | 250 | 550 | 1375 | 6900 | 0.95 | 2321.1 | G300E | 4124631.82 | 32.36 | G300E | 4316533.05 | 33.87
1884 | Story31 | B20 | 50 MPa RC Beam (55 cm x 25 cm) | Beam | 50MPa | Concrete Rectangular | 250 | 550 | 1375 | 6900 | 0.95 | 2321.1 | G300E | 5440650 | 42.69 | G300E | 4063428.5 | 31.88
1885 | Story31 | B21 | 50 MPa RC Beam (55 cm x 25 cm) | Beam | 50MPa | Concrete Rectangular | 250 | 550 | 1375 | 6900 | 0.95 | 2321.1 | G300E | 4619550 | 36.25 | G300E | 3318224.58 | 26.04
1886 | Story31 | B22 | 50 MPa RC Beam (55 cm x 25 cm) | Beam | 50MPa | Concrete Rectangular | 250 | 550 | 1375 | 7200 | 0.99 | 2422.02 | G300E | 7353704.35 | 57.7 | G300E | 4490614.8 | 35.24
1887 | Story31 | B23 | 50 MPa RC Beam (55 cm x 25 cm) | Beam | 50MPa | Concrete Rectangular | 250 | 550 | 1375 | 6900 | 0.95 | 2321.1 | G300E | 4210881.82 | 33.04 | G300E | 3316973.96 | 26.03
1888 | Story31 | B24 | 50 MPa RC Beam (55 cm x 25 cm) | Beam | 50MPa | Concrete Rectangular | 250 | 550 | 1375 | 7200 | 0.99 | 2422.02 | G300E | 7370608.7 | 57.83 | G300E | 5282658.47 | 41.45
1889 | Story31 | B25 | 50 MPa RC Beam (55 cm x 25 cm) | Beam | 50MPa | Concrete Rectangular | 250 | 550 | 1375 | 6900 | 0.95 | 2321.1 | G300E | 4482804.55 | 35.17 | G300E | 3318605.81 | 26.04
1890 | Story31 | B26 | 50 MPa RC Beam (55 cm x 25 cm) | Beam | 50MPa | Concrete Rectangular | 250 | 550 | 1375 | 6900 | 0.95 | 2321.1 | G300E | 5469504.55 | 42.92 | G300E | 4074128.68 | 31.97
1891 | Story31 | B27 | 50 MPa RC Beam (55 cm x 25 cm) | Beam | 50MPa | Concrete Rectangular | 250 | 550 | 1375 | 6900 | 0.95 | 2321.1 | G300E | 5411168.18 | 42.46 | G300E | 3335115.78 | 26.17
1892 | Story31 | B28 | 50 MPa RC Beam (55 cm x 25 cm) | Beam | 50MPa | Concrete Rectangular | 250 | 550 | 1375 | 6900 | 0.95 | 2321.1 | G300E | 5400504.55 | 42.37 | G300E | 3339783.63 | 26.21
1893 | Story31 | B29 | 50 MPa RC Beam (55 cm x 25 cm) | Beam | 50MPa | Concrete Rectangular | 250 | 550 | 1375 | 6900 | 0.95 | 2321.1 | G300E | 5568613.64 | 43.69 | G300E | 3523739.36 | 27.65
1894 | Story31 | B3 | 50 MPa RC Beam (55 cm x 25 cm) | Beam | 50MPa | Concrete Rectangular | 250 | 550 | 1375 | 6900 | 0.95 | 2321.1 | G300E | 5423713.64 | 42.56 | G300E | 3465800.06 | 27.19
1895 | Story31 | B30 | 50 MPa RC Beam (55 cm x 25 cm) | Beam | 50MPa | Concrete Rectangular | 250 | 550 | 1375 | 6900 | 0.95 | 2321.1 | G300E | 4014859.09 | 31.5 | G300E | 5147355.78 | 40.39
1896 | Story31 | B31 | 50 MPa RC Beam (55 cm x 25 cm) | Beam | 50MPa | Concrete Rectangular | 250 | 550 | 1375 | 6900 | 0.95 | 2321.1 | G300E | 3837654.55 | 30.11 | G300E | 3532435.24 | 27.72
1897 | Story31 | B32 | 50 MPa RC Beam (55 cm x 25 cm) | Beam | 50MPa | Concrete Rectangular | 250 | 550 | 1375 | 6900 | 0.95 | 2321.1 | G300E | 5753972.73 | 45.15 | G300E | 3276267.72 | 25.71
1898 | Story31 | B33 | 50 MPa RC Beam (55 cm x 25 cm) | Beam | 50MPa | Concrete Rectangular | 250 | 550 | 1375 | 6900 | 0.95 | 2321.1 | G300E | 5006263.64 | 39.28 | G300E | 3316973.96 | 26.03
1899 | Story31 | B34 | 50 MPa RC Beam (55 cm x 25 cm) | Beam | 50MPa | Concrete Rectangular | 250 | 550 | 1375 | 6900 | 0.95 | 2321.1 | G300E | 6216900 | 48.78 | G300E | 826235.32 | 6.48
1900 | Story31 | B35 | 50 MPa RC Beam (55 cm x 25 cm) | Beam | 50MPa | Concrete Rectangular | 250 | 550 | 1375 | 6900 | 0.95 | 2321.1 | G300E | 4710504.55 | 36.96 | G300E | 4136819.41 | 32.46
1901 | Story31 | B36 | 50 MPa RC Beam (55 cm x 25 cm) | Beam | 50MPa | Concrete Rectangular | 250 | 550 | 1375 | 7200 | 0.99 | 2422.02 | G300E | 7945356.52 | 62.34 | G300E | 5050401.03 | 39.63
1902 | Story31 | B4 | 50 MPa RC Beam (55 cm x 25 cm) | Beam | 50MPa | Concrete Rectangular | 250 | 550 | 1375 | 6900 | 0.95 | 2321.1 | G300E | 4073822.73 | 31.96 | G300E | 5297273.96 | 41.56
1903 | Story31 | B40 | 50 MPa RC Beam (55 cm x 25 cm) | Beam | 50MPa | Concrete Rectangular | 250 | 550 | 1375 | 6900 | 0.95 | 2321.1 | G300E | 7627800 | 59.85 | G300E | 4933652.7 | 38.71
1904 | Story31 | B41 | 50 MPa RC Beam (55 cm x 25 cm) | Beam | 50MPa | Concrete Rectangular | 250 | 550 | 1375 | 6900 | 0.95 | 2321.1 | G300E | 4710190.91 | 36.96 | G300E | 4136819.41 | 32.46
1905 | Story31 | B42 | 50 MPa RC Beam (55 cm x 25 cm) | Beam | 50MPa | Concrete Rectangular | 250 | 550 | 1375 | 6900 | 0.95 | 2321.1 | G300E | 6219409.09 | 48.8 | G300E | 826566.53 | 6.49
1906 | Story31 | B43 | 50 MPa RC Beam (55 cm x 25 cm) | Beam | 50MPa | Concrete Rectangular | 250 | 550 | 1375 | 6900 | 0.95 | 2321.1 | G300E | 5006263.64 | 39.28 | G300E | 3316973.96 | 26.03
1907 | Story31 | B44 | 50 MPa RC Beam (55 cm x 25 cm) | Beam | 50MPa | Concrete Rectangular | 250 | 550 | 1375 | 6900 | 0.95 | 2321.1 | G300E | 5759304.55 | 45.19 | G300E | 3276495.42 | 25.71
1908 | Story31 | B45 | 50 MPa RC Beam (55 cm x 25 cm) | Beam | 50MPa | Concrete Rectangular | 250 | 550 | 1375 | 6900 | 0.95 | 2321.1 | G300E | 3837654.55 | 30.11 | G300E | 3532435.24 | 27.72
1909 | Story31 | B46 | 50 MPa RC Beam (55 cm x 25 cm) | Beam | 50MPa | Concrete Rectangular | 250 | 550 | 1375 | 6900 | 0.95 | 2321.1 | G300E | 4014859.09 | 31.5 | G300E | 5147355.78 | 40.39
1910 | Story31 | B47 | 50 MPa RC Beam (55 cm x 25 cm) | Beam | 50MPa | Concrete Rectangular | 250 | 550 | 1375 | 6900 | 0.95 | 2321.1 | G300E | 5757736.36 | 45.18 | G300E | 3276438.5 | 25.71
1911 | Story31 | B48 | 50 MPa RC Beam (55 cm x 25 cm) | Beam | 50MPa | Concrete Rectangular | 250 | 550 | 1375 | 6900 | 0.95 | 2321.1 | G300E | 5401131.82 | 42.38 | G300E | 3339754.31 | 26.2
1912 | Story31 | B49 | 50 MPa RC Beam (55 cm x 25 cm) | Beam | 50MPa | Concrete Rectangular | 250 | 550 | 1375 | 6900 | 0.95 | 2321.1 | G300E | 6218781.82 | 48.79 | G300E | 826368.15 | 6.48
1913 | Story31 | B5 | 50 MPa RC Beam (55 cm x 25 cm) | Beam | 50MPa | Concrete Rectangular | 250 | 550 | 1375 | 6900 | 0.95 | 2321.1 | G300E | 5870331.82 | 46.06 | G300E | 929283.38 | 7.29
1914 | Story31 | B50 | 50 MPa RC Beam (55 cm x 25 cm) | Beam | 50MPa | Concrete Rectangular | 250 | 550 | 1375 | 6900 | 0.95 | 2321.1 | G300E | 5471072.73 | 42.93 | G300E | 4074114.88 | 31.97
1915 | Story31 | B51 | 50 MPa RC Beam (55 cm x 25 cm) | Beam | 50MPa | Concrete Rectangular | 250 | 550 | 1375 | 7200 | 0.99 | 2422.02 | G300E | 7955686.96 | 62.42 | G300E | 5147933.79 | 40.39
1916 | Story31 | B52 | 50 MPa RC Beam (55 cm x 25 cm) | Beam | 50MPa | Concrete Rectangular | 250 | 550 | 1375 | 6900 | 0.95 | 2321.1 | G300E | 7059900 | 55.39 | G300E | 5061957 | 39.72
1917 | Story31 | B54 | 50 MPa RC Beam (55 cm x 25 cm) | Beam | 50MPa | Concrete Rectangular | 250 | 550 | 1375 | 6900 | 0.95 | 2321.1 | G300E | 7065900 | 55.44 | G300E | 5062603.8 | 39.72
1918 | Story31 | B55 | 50 MPa RC Beam (55 cm x 25 cm) | Beam | 50MPa | Concrete Rectangular | 250 | 550 | 1375 | 6900 | 0.95 | 2321.1 | G300E | 7628400 | 59.86 | G300E | 4934893.95 | 38.72
1919 | Story31 | B56 | 50 MPa RC Beam (55 cm x 25 cm) | Beam | 50MPa | Concrete Rectangular | 250 | 550 | 1375 | 6900 | 0.95 | 2321.1 | G300E | 5469504.55 | 42.92 | G300E | 4074135.58 | 31.97
1920 | Story31 | B57 | 50 MPa RC Beam (55 cm x 25 cm) | Beam | 50MPa | Concrete Rectangular | 250 | 550 | 1375 | 6900 | 0.95 | 2321.1 | G300E | 6219409.09 | 48.8 | G300E | 826568.25 | 6.49
1921 | Story31 | B58 | 50 MPa RC Beam (55 cm x 25 cm) | Beam | 50MPa | Concrete Rectangular | 250 | 550 | 1375 | 6900 | 0.95 | 2321.1 | G300E | 5400504.55 | 42.37 | G300E | 3339788.81 | 26.21
1922 | Story31 | B59 | 50 MPa RC Beam (55 cm x 25 cm) | Beam | 50MPa | Concrete Rectangular | 250 | 550 | 1375 | 6900 | 0.95 | 2321.1 | G300E | 5758990.91 | 45.19 | G300E | 3276476.45 | 25.71
1923 | Story31 | B6 | 50 MPa RC Beam (55 cm x 25 cm) | Beam | 50MPa | Concrete Rectangular | 250 | 550 | 1375 | 6900 | 0.95 | 2321.1 | G300E | 4108636.36 | 32.24 | G300E | 5082433.05 | 39.88
1924 | Story31 | B60 | 50 MPa RC Beam (55 cm x 25 cm) | Beam | 50MPa | Concrete Rectangular | 250 | 550 | 1375 | 6900 | 0.95 | 2321.1 | G300E | 4015486.36 | 31.51 | G300E | 5147355.78 | 40.39
1925 | Story31 | B61 | 50 MPa RC Beam (55 cm x 25 cm) | Beam | 50MPa | Concrete Rectangular | 250 | 550 | 1375 | 6900 | 0.95 | 2321.1 | G300E | 4123690.91 | 32.36 | G300E | 4340055.78 | 34.05
1926 | Story31 | B62 | 50 MPa RC Beam (55 cm x 25 cm) | Beam | 50MPa | Concrete Rectangular | 250 | 550 | 1375 | 6900 | 0.95 | 2321.1 | G300E | 5568300 | 43.69 | G300E | 3523723.83 | 27.65
1927 | Story31 | B63 | 50 MPa RC Beam (55 cm x 25 cm) | Beam | 50MPa | Concrete Rectangular | 250 | 550 | 1375 | 6900 | 0.95 | 2321.1 | G300E | 5418381.82 | 42.51 | G300E | 3508429.98 | 27.53
1928 | Story31 | B64 | 50 MPa RC Beam (55 cm x 25 cm) | Beam | 50MPa | Concrete Rectangular | 250 | 550 | 1375 | 6900 | 0.95 | 2321.1 | G300E | 5410854.55 | 42.46 | G300E | 3335112.33 | 26.17
1929 | Story31 | B65 | 50 MPa RC Beam (55 cm x 25 cm) | Beam | 50MPa | Concrete Rectangular | 250 | 550 | 1375 | 6900 | 0.95 | 2321.1 | G300E | 5855904.55 | 45.95 | G300E | 929495.55 | 7.29
1930 | Story31 | B66 | 50 MPa RC Beam (55 cm x 25 cm) | Beam | 50MPa | Concrete Rectangular | 250 | 550 | 1375 | 6900 | 0.95 | 2321.1 | G300E | 4482804.55 | 35.17 | G300E | 3318557.51 | 26.04
1931 | Story31 | B67 | 50 MPa RC Beam (55 cm x 25 cm) | Beam | 50MPa | Concrete Rectangular | 250 | 550 | 1375 | 6900 | 0.95 | 2321.1 | G300E | 5325859.09 | 41.79 | G300E | 2037423.22 | 15.99
1932 | Story31 | B68 | 50 MPa RC Beam (55 cm x 25 cm) | Beam | 50MPa | Concrete Rectangular | 250 | 550 | 1375 | 6900 | 0.95 | 2321.1 | G300E | 4210568.18 | 33.04 | G300E | 3316973.96 | 26.03
1933 | Story31 | B69 | 50 MPa RC Beam (55 cm x 25 cm) | Beam | 50MPa | Concrete Rectangular | 250 | 550 | 1375 | 6900 | 0.95 | 2321.1 | G300E | 5326172.73 | 41.79 | G300E | 2037423.22 | 15.99
1934 | Story31 | B7 | 50 MPa RC Beam (55 cm x 25 cm) | Beam | 50MPa | Concrete Rectangular | 250 | 550 | 1375 | 6900 | 0.95 | 2321.1 | G300E | 5322722.73 | 41.76 | G300E | 2037226.57 | 15.98
1935 | Story31 | B70 | 50 MPa RC Beam (55 cm x 25 cm) | Beam | 50MPa | Concrete Rectangular | 250 | 550 | 1375 | 6900 | 0.95 | 2321.1 | G300E | 4482804.55 | 35.17 | G300E | 3318557.51 | 26.04
1936 | Story31 | B71 | 50 MPa RC Beam (55 cm x 25 cm) | Beam | 50MPa | Concrete Rectangular | 250 | 550 | 1375 | 6900 | 0.95 | 2321.1 | G300E | 5857159.09 | 45.96 | G300E | 929535.23 | 7.29
1937 | Story31 | B72 | 50 MPa RC Beam (55 cm x 25 cm) | Beam | 50MPa | Concrete Rectangular | 250 | 550 | 1375 | 6900 | 0.95 | 2321.1 | G300E | 5411168.18 | 42.46 | G300E | 3335114.06 | 26.17
1938 | Story31 | B73 | 50 MPa RC Beam (55 cm x 25 cm) | Beam | 50MPa | Concrete Rectangular | 250 | 550 | 1375 | 6900 | 0.95 | 2321.1 | G300E | 5418695.45 | 42.52 | G300E | 3508462.76 | 27.53
1939 | Story31 | B74 | 50 MPa RC Beam (55 cm x 25 cm) | Beam | 50MPa | Concrete Rectangular | 250 | 550 | 1375 | 6900 | 0.95 | 2321.1 | G300E | 5569240.91 | 43.7 | G300E | 3523779.03 | 27.65
1940 | Story31 | B75 | 50 MPa RC Beam (55 cm x 25 cm) | Beam | 50MPa | Concrete Rectangular | 250 | 550 | 1375 | 6900 | 0.95 | 2321.1 | G300E | 4123690.91 | 32.36 | G300E | 4340055.78 | 34.05
1941 | Story31 | B76 | 50 MPa RC Beam (55 cm x 25 cm) | Beam | 50MPa | Concrete Rectangular | 250 | 550 | 1375 | 6900 | 0.95 | 2321.1 | G300E | 4135922.73 | 32.45 | G300E | 4323119.41 | 33.92
1942 | Story31 | B77 | 50 MPa RC Beam (55 cm x 25 cm) | Beam | 50MPa | Concrete Rectangular | 250 | 550 | 1375 | 6900 | 0.95 | 2321.1 | G300E | 4213077.27 | 33.06 | G300E | 5312328.5 | 41.68
1943 | Story31 | B78 | 50 MPa RC Beam (55 cm x 25 cm) | Beam | 50MPa | Concrete Rectangular | 250 | 550 | 1375 | 6900 | 0.95 | 2321.1 | G300E | 4108636.36 | 32.24 | G300E | 5081492.14 | 39.87
1944 | Story31 | B79 | 50 MPa RC Beam (55 cm x 25 cm) | Beam | 50MPa | Concrete Rectangular | 250 | 550 | 1375 | 6900 | 0.95 | 2321.1 | G300E | 4111772.73 | 32.26 | G300E | 3142271.6 | 24.66
1945 | Story31 | B8 | 50 MPa RC Beam (55 cm x 25 cm) | Beam | 50MPa | Concrete Rectangular | 250 | 550 | 1375 | 6900 | 0.95 | 2321.1 | G300E | 4111772.73 | 32.26 | G300E | 3141330.7 | 24.65
1946 | Story31 | B80 | 50 MPa RC Beam (55 cm x 25 cm) | Beam | 50MPa | Concrete Rectangular | 250 | 550 | 1375 | 6900 | 0.95 | 2321.1 | G300E | 4108636.36 | 32.24 | G300E | 5081492.14 | 39.87
1947 | Story31 | B81 | 50 MPa RC Beam (55 cm x 25 cm) | Beam | 50MPa | Concrete Rectangular | 250 | 550 | 1375 | 6900 | 0.95 | 2321.1 | G300E | 4213390.91 | 33.06 | G300E | 5312328.5 | 41.68
1948 | Story31 | B82 | 50 MPa RC Beam (55 cm x 25 cm) | Beam | 50MPa | Concrete Rectangular | 250 | 550 | 1375 | 6900 | 0.95 | 2321.1 | G300E | 4135922.73 | 32.45 | G300E | 4323119.41 | 33.92
1949 | Story31 | B9 | 50 MPa RC Beam (55 cm x 25 cm) | Beam | 50MPa | Concrete Rectangular | 250 | 550 | 1375 | 6900 | 0.95 | 2321.1 | G300E | 5323977.27 | 41.77 | G300E | 2037326.62 | 15.99
1950 | Story32 | B1 | 50 MPa RC Beam (55 cm x 25 cm) | Beam | 50MPa | Concrete Rectangular | 250 | 550 | 1375 | 6900 | 0.95 | 2321.1 | G300E | 3426477.27 | 26.89 | G300E | 3878091.52 | 30.43
1951 | Story32 | B10 | 50 MPa RC Beam (55 cm x 25 cm) | Beam | 50MPa | Concrete Rectangular | 250 | 550 | 1375 | 6900 | 0.95 | 2321.1 | G300E | 3566400 | 27.98 | G300E | 4893055.5 | 38.39
1952 | Story32 | B11 | 50 MPa RC Beam (55 cm x 25 cm) | Beam | 50MPa | Concrete Rectangular | 250 | 550 | 1375 | 6900 | 0.95 | 2321.1 | G300E | 5736095.45 | 45.01 | G300E | 1453503.03 | 11.4
1953 | Story32 | B12 | 50 MPa RC Beam (55 cm x 25 cm) | Beam | 50MPa | Concrete Rectangular | 250 | 550 | 1375 | 6900 | 0.95 | 2321.1 | G300E | 4205236.36 | 33 | G300E | 5315151.23 | 41.7
1954 | Story32 | B13 | 50 MPa RC Beam (55 cm x 25 cm) | Beam | 50MPa | Concrete Rectangular | 250 | 550 | 1375 | 6900 | 0.95 | 2321.1 | G300E | 5159631.82 | 40.48 | G300E | 3395585.66 | 26.64
1955 | Story32 | B14 | 50 MPa RC Beam (55 cm x 25 cm) | Beam | 50MPa | Concrete Rectangular | 250 | 550 | 1375 | 6900 | 0.95 | 2321.1 | G300E | 3923700 | 30.79 | G300E | 4001406.6 | 31.4
1956 | Story32 | B15 | 50 MPa RC Beam (55 cm x 25 cm) | Beam | 50MPa | Concrete Rectangular | 250 | 550 | 1375 | 6900 | 0.95 | 2321.1 | G300E | 3426477.27 | 26.89 | G300E | 3879346.07 | 30.44
1957 | Story32 | B16 | 50 MPa RC Beam (55 cm x 25 cm) | Beam | 50MPa | Concrete Rectangular | 250 | 550 | 1375 | 6900 | 0.95 | 2321.1 | G300E | 4018936.36 | 31.53 | G300E | 5360314.87 | 42.06
1958 | Story32 | B17 | 50 MPa RC Beam (55 cm x 25 cm) | Beam | 50MPa | Concrete Rectangular | 250 | 550 | 1375 | 6900 | 0.95 | 2321.1 | G300E | 5266581.82 | 41.32 | G300E | 4185496.4 | 32.84
1959 | Story32 | B18 | 50 MPa RC Beam (55 cm x 25 cm) | Beam | 50MPa | Concrete Rectangular | 250 | 550 | 1375 | 6900 | 0.95 | 2321.1 | G300E | 5383254.55 | 42.24 | G300E | 3341072.21 | 26.22
1960 | Story32 | B19 | 50 MPa RC Beam (55 cm x 25 cm) | Beam | 50MPa | Concrete Rectangular | 250 | 550 | 1375 | 6900 | 0.95 | 2321.1 | G300E | 5465740.91 | 42.89 | G300E | 3338596.83 | 26.2
1961 | Story32 | B2 | 50 MPa RC Beam (55 cm x 25 cm) | Beam | 50MPa | Concrete Rectangular | 250 | 550 | 1375 | 6900 | 0.95 | 2321.1 | G300E | 3924300 | 30.79 | G300E | 3999006.6 | 31.38
1962 | Story32 | B20 | 50 MPa RC Beam (55 cm x 25 cm) | Beam | 50MPa | Concrete Rectangular | 250 | 550 | 1375 | 6900 | 0.95 | 2321.1 | G300E | 5456645.45 | 42.81 | G300E | 4063428.5 | 31.88
1963 | Story32 | B21 | 50 MPa RC Beam (55 cm x 25 cm) | Beam | 50MPa | Concrete Rectangular | 250 | 550 | 1375 | 6900 | 0.95 | 2321.1 | G300E | 4466809.09 | 35.05 | G300E | 2807446.12 | 22.03
1964 | Story32 | B22 | 50 MPa RC Beam (55 cm x 25 cm) | Beam | 50MPa | Concrete Rectangular | 250 | 550 | 1375 | 7200 | 0.99 | 2422.02 | G300E | 7431965.22 | 58.31 | G300E | 4503520.8 | 35.34
1965 | Story32 | B23 | 50 MPa RC Beam (55 cm x 25 cm) | Beam | 50MPa | Concrete Rectangular | 250 | 550 | 1375 | 6900 | 0.95 | 2321.1 | G300E | 4389654.55 | 34.44 | G300E | 3316973.96 | 26.03
1966 | Story32 | B24 | 50 MPa RC Beam (55 cm x 25 cm) | Beam | 50MPa | Concrete Rectangular | 250 | 550 | 1375 | 7200 | 0.99 | 2422.02 | G300E | 7448869.57 | 58.45 | G300E | 5295853.72 | 41.55
1967 | Story32 | B25 | 50 MPa RC Beam (55 cm x 25 cm) | Beam | 50MPa | Concrete Rectangular | 250 | 550 | 1375 | 6900 | 0.95 | 2321.1 | G300E | 4466181.82 | 35.04 | G300E | 2757133.05 | 21.63
1968 | Story32 | B26 | 50 MPa RC Beam (55 cm x 25 cm) | Beam | 50MPa | Concrete Rectangular | 250 | 550 | 1375 | 6900 | 0.95 | 2321.1 | G300E | 5486754.55 | 43.05 | G300E | 4075337.9 | 31.98
1969 | Story32 | B27 | 50 MPa RC Beam (55 cm x 25 cm) | Beam | 50MPa | Concrete Rectangular | 250 | 550 | 1375 | 6900 | 0.95 | 2321.1 | G300E | 5478600 | 42.99 | G300E | 3338514.03 | 26.2
1970 | Story32 | B28 | 50 MPa RC Beam (55 cm x 25 cm) | Beam | 50MPa | Concrete Rectangular | 250 | 550 | 1375 | 6900 | 0.95 | 2321.1 | G300E | 5385450 | 42.26 | G300E | 3341232.63 | 26.22
1971 | Story32 | B29 | 50 MPa RC Beam (55 cm x 25 cm) | Beam | 50MPa | Concrete Rectangular | 250 | 550 | 1375 | 6900 | 0.95 | 2321.1 | G300E | 5274109.09 | 41.38 | G300E | 4185886.25 | 32.84
1972 | Story32 | B3 | 50 MPa RC Beam (55 cm x 25 cm) | Beam | 50MPa | Concrete Rectangular | 250 | 550 | 1375 | 6900 | 0.95 | 2321.1 | G300E | 5164650 | 40.52 | G300E | 3359645.28 | 26.36
1973 | Story32 | B30 | 50 MPa RC Beam (55 cm x 25 cm) | Beam | 50MPa | Concrete Rectangular | 250 | 550 | 1375 | 6900 | 0.95 | 2321.1 | G300E | 4018936.36 | 31.53 | G300E | 5361255.78 | 42.07
1974 | Story32 | B31 | 50 MPa RC Beam (55 cm x 25 cm) | Beam | 50MPa | Concrete Rectangular | 250 | 550 | 1375 | 6900 | 0.95 | 2321.1 | G300E | 3605250 | 28.29 | G300E | 5447819.41 | 42.75
1975 | Story32 | B32 | 50 MPa RC Beam (55 cm x 25 cm) | Beam | 50MPa | Concrete Rectangular | 250 | 550 | 1375 | 6900 | 0.95 | 2321.1 | G300E | 6308481.82 | 49.5 | G300E | 994528.05 | 7.8
1976 | Story32 | B33 | 50 MPa RC Beam (55 cm x 25 cm) | Beam | 50MPa | Concrete Rectangular | 250 | 550 | 1375 | 6900 | 0.95 | 2321.1 | G300E | 5004381.82 | 39.27 | G300E | 3316973.96 | 26.03
1977 | Story32 | B34 | 50 MPa RC Beam (55 cm x 25 cm) | Beam | 50MPa | Concrete Rectangular | 250 | 550 | 1375 | 6900 | 0.95 | 2321.1 | G300E | 6226622.73 | 48.86 | G300E | 826340.55 | 6.48
1978 | Story32 | B35 | 50 MPa RC Beam (55 cm x 25 cm) | Beam | 50MPa | Concrete Rectangular | 250 | 550 | 1375 | 6900 | 0.95 | 2321.1 | G300E | 4694509.09 | 36.83 | G300E | 4134937.6 | 32.44
1979 | Story32 | B36 | 50 MPa RC Beam (55 cm x 25 cm) | Beam | 50MPa | Concrete Rectangular | 250 | 550 | 1375 | 7200 | 0.99 | 2422.02 | G300E | 8013600 | 62.88 | G300E | 5114311.83 | 40.13
1980 | Story32 | B4 | 50 MPa RC Beam (55 cm x 25 cm) | Beam | 50MPa | Concrete Rectangular | 250 | 550 | 1375 | 6900 | 0.95 | 2321.1 | G300E | 4197081.82 | 32.93 | G300E | 5117246.69 | 40.15
1981 | Story32 | B40 | 50 MPa RC Beam (55 cm x 25 cm) | Beam | 50MPa | Concrete Rectangular | 250 | 550 | 1375 | 6900 | 0.95 | 2321.1 | G300E | 7693500 | 60.37 | G300E | 4947233.7 | 38.82
1982 | Story32 | B41 | 50 MPa RC Beam (55 cm x 25 cm) | Beam | 50MPa | Concrete Rectangular | 250 | 550 | 1375 | 6900 | 0.95 | 2321.1 | G300E | 4695136.36 | 36.84 | G300E | 4134937.6 | 32.44
1983 | Story32 | B42 | 50 MPa RC Beam (55 cm x 25 cm) | Beam | 50MPa | Concrete Rectangular | 250 | 550 | 1375 | 6900 | 0.95 | 2321.1 | G300E | 6228504.55 | 48.87 | G300E | 826687.28 | 6.49
1984 | Story32 | B43 | 50 MPa RC Beam (55 cm x 25 cm) | Beam | 50MPa | Concrete Rectangular | 250 | 550 | 1375 | 6900 | 0.95 | 2321.1 | G300E | 4866695.45 | 38.19 | G300E | 3316973.96 | 26.03
1985 | Story32 | B44 | 50 MPa RC Beam (55 cm x 25 cm) | Beam | 50MPa | Concrete Rectangular | 250 | 550 | 1375 | 6900 | 0.95 | 2321.1 | G300E | 6314127.27 | 49.54 | G300E | 994971.38 | 7.81
1986 | Story32 | B45 | 50 MPa RC Beam (55 cm x 25 cm) | Beam | 50MPa | Concrete Rectangular | 250 | 550 | 1375 | 6900 | 0.95 | 2321.1 | G300E | 3604936.36 | 28.29 | G300E | 5447819.41 | 42.75
1987 | Story32 | B46 | 50 MPa RC Beam (55 cm x 25 cm) | Beam | 50MPa | Concrete Rectangular | 250 | 550 | 1375 | 6900 | 0.95 | 2321.1 | G300E | 4018936.36 | 31.53 | G300E | 5361255.78 | 42.07
1988 | Story32 | B47 | 50 MPa RC Beam (55 cm x 25 cm) | Beam | 50MPa | Concrete Rectangular | 250 | 550 | 1375 | 6900 | 0.95 | 2321.1 | G300E | 6311618.18 | 49.52 | G300E | 994833.38 | 7.81
1989 | Story32 | B48 | 50 MPa RC Beam (55 cm x 25 cm) | Beam | 50MPa | Concrete Rectangular | 250 | 550 | 1375 | 6900 | 0.95 | 2321.1 | G300E | 5385450 | 42.26 | G300E | 3341208.48 | 26.22
1990 | Story32 | B49 | 50 MPa RC Beam (55 cm x 25 cm) | Beam | 50MPa | Concrete Rectangular | 250 | 550 | 1375 | 6900 | 0.95 | 2321.1 | G300E | 6226622.73 | 48.86 | G300E | 826488.9 | 6.48
1991 | Story32 | B5 | 50 MPa RC Beam (55 cm x 25 cm) | Beam | 50MPa | Concrete Rectangular | 250 | 550 | 1375 | 6900 | 0.95 | 2321.1 | G300E | 5750522.73 | 45.12 | G300E | 1453311.56 | 11.4
1992 | Story32 | B50 | 50 MPa RC Beam (55 cm x 25 cm) | Beam | 50MPa | Concrete Rectangular | 250 | 550 | 1375 | 6900 | 0.95 | 2321.1 | G300E | 5488009.09 | 43.06 | G300E | 4075325.83 | 31.98
1993 | Story32 | B51 | 50 MPa RC Beam (55 cm x 25 cm) | Beam | 50MPa | Concrete Rectangular | 250 | 550 | 1375 | 7200 | 0.99 | 2422.02 | G300E | 8025182.61 | 62.97 | G300E | 5160858.26 | 40.49
1994 | Story32 | B52 | 50 MPa RC Beam (55 cm x 25 cm) | Beam | 50MPa | Concrete Rectangular | 250 | 550 | 1375 | 6900 | 0.95 | 2321.1 | G300E | 7136100 | 55.99 | G300E | 5074635.45 | 39.82
1995 | Story32 | B54 | 50 MPa RC Beam (55 cm x 25 cm) | Beam | 50MPa | Concrete Rectangular | 250 | 550 | 1375 | 6900 | 0.95 | 2321.1 | G300E | 7141500 | 56.03 | G300E | 5075274 | 39.82
1996 | Story32 | B55 | 50 MPa RC Beam (55 cm x 25 cm) | Beam | 50MPa | Concrete Rectangular | 250 | 550 | 1375 | 6900 | 0.95 | 2321.1 | G300E | 7693800 | 60.37 | G300E | 4947274.95 | 38.82
1997 | Story32 | B56 | 50 MPa RC Beam (55 cm x 25 cm) | Beam | 50MPa | Concrete Rectangular | 250 | 550 | 1375 | 6900 | 0.95 | 2321.1 | G300E | 5486127.27 | 43.05 | G300E | 4075343.08 | 31.98
1998 | Story32 | B57 | 50 MPa RC Beam (55 cm x 25 cm) | Beam | 50MPa | Concrete Rectangular | 250 | 550 | 1375 | 6900 | 0.95 | 2321.1 | G300E | 6228504.55 | 48.87 | G300E | 826689 | 6.49
1999 | Story32 | B58 | 50 MPa RC Beam (55 cm x 25 cm) | Beam | 50MPa | Concrete Rectangular | 250 | 550 | 1375 | 6900 | 0.95 | 2321.1 | G300E | 5385450 | 42.26 | G300E | 3341234.36 | 26.22
2000 | Story32 | B59 | 50 MPa RC Beam (55 cm x 25 cm) | Beam | 50MPa | Concrete Rectangular | 250 | 550 | 1375 | 6900 | 0.95 | 2321.1 | G300E | 6314127.27 | 49.54 | G300E | 994952.4 | 7.81
2001 | Story32 | B6 | 50 MPa RC Beam (55 cm x 25 cm) | Beam | 50MPa | Concrete Rectangular | 250 | 550 | 1375 | 6900 | 0.95 | 2321.1 | G300E | 3566100 | 27.98 | G300E | 4893955.5 | 38.4
2002 | Story32 | B60 | 50 MPa RC Beam (55 cm x 25 cm) | Beam | 50MPa | Concrete Rectangular | 250 | 550 | 1375 | 6900 | 0.95 | 2321.1 | G300E | 4019250 | 31.54 | G300E | 5361255.78 | 42.07
2003 | Story32 | B61 | 50 MPa RC Beam (55 cm x 25 cm) | Beam | 50MPa | Concrete Rectangular | 250 | 550 | 1375 | 6900 | 0.95 | 2321.1 | G300E | 3426477.27 | 26.89 | G300E | 3879346.07 | 30.44
2004 | Story32 | B62 | 50 MPa RC Beam (55 cm x 25 cm) | Beam | 50MPa | Concrete Rectangular | 250 | 550 | 1375 | 6900 | 0.95 | 2321.1 | G300E | 5274109.09 | 41.38 | G300E | 4185874.18 | 32.84
2005 | Story32 | B63 | 50 MPa RC Beam (55 cm x 25 cm) | Beam | 50MPa | Concrete Rectangular | 250 | 550 | 1375 | 6900 | 0.95 | 2321.1 | G300E | 5160259.09 | 40.49 | G300E | 3395575.31 | 26.64
2006 | Story32 | B64 | 50 MPa RC Beam (55 cm x 25 cm) | Beam | 50MPa | Concrete Rectangular | 250 | 550 | 1375 | 6900 | 0.95 | 2321.1 | G300E | 5478286.36 | 42.98 | G300E | 3338510.58 | 26.2
2007 | Story32 | B65 | 50 MPa RC Beam (55 cm x 25 cm) | Beam | 50MPa | Concrete Rectangular | 250 | 550 | 1375 | 6900 | 0.95 | 2321.1 | G300E | 5736722.73 | 45.01 | G300E | 1453523.73 | 11.4
2008 | Story32 | B66 | 50 MPa RC Beam (55 cm x 25 cm) | Beam | 50MPa | Concrete Rectangular | 250 | 550 | 1375 | 6900 | 0.95 | 2321.1 | G300E | 4466495.45 | 35.05 | G300E | 2757133.05 | 21.63
2009 | Story32 | B67 | 50 MPa RC Beam (55 cm x 25 cm) | Beam | 50MPa | Concrete Rectangular | 250 | 550 | 1375 | 6900 | 0.95 | 2321.1 | G300E | 5469504.55 | 42.92 | G300E | 2894484.45 | 22.71
2010 | Story32 | B68 | 50 MPa RC Beam (55 cm x 25 cm) | Beam | 50MPa | Concrete Rectangular | 250 | 550 | 1375 | 6900 | 0.95 | 2321.1 | G300E | 4389340.91 | 34.44 | G300E | 3316973.96 | 26.03
2011 | Story32 | B69 | 50 MPa RC Beam (55 cm x 25 cm) | Beam | 50MPa | Concrete Rectangular | 250 | 550 | 1375 | 6900 | 0.95 | 2321.1 | G300E | 5469190.91 | 42.91 | G300E | 2894482.73 | 22.71
2012 | Story32 | B7 | 50 MPa RC Beam (55 cm x 25 cm) | Beam | 50MPa | Concrete Rectangular | 250 | 550 | 1375 | 6900 | 0.95 | 2321.1 | G300E | 5464800 | 42.88 | G300E | 2147821.18 | 16.85
2013 | Story32 | B70 | 50 MPa RC Beam (55 cm x 25 cm) | Beam | 50MPa | Concrete Rectangular | 250 | 550 | 1375 | 6900 | 0.95 | 2321.1 | G300E | 4465554.55 | 35.04 | G300E | 2757133.05 | 21.63
2014 | Story32 | B71 | 50 MPa RC Beam (55 cm x 25 cm) | Beam | 50MPa | Concrete Rectangular | 250 | 550 | 1375 | 6900 | 0.95 | 2321.1 | G300E | 5738290.91 | 45.02 | G300E | 1453554.78 | 11.41
2015 | Story32 | B72 | 50 MPa RC Beam (55 cm x 25 cm) | Beam | 50MPa | Concrete Rectangular | 250 | 550 | 1375 | 6900 | 0.95 | 2321.1 | G300E | 5478600 | 42.99 | G300E | 3338515.76 | 26.2
2016 | Story32 | B73 | 50 MPa RC Beam (55 cm x 25 cm) | Beam | 50MPa | Concrete Rectangular | 250 | 550 | 1375 | 6900 | 0.95 | 2321.1 | G300E | 5160259.09 | 40.49 | G300E | 3395590.83 | 26.64
2017 | Story32 | B74 | 50 MPa RC Beam (55 cm x 25 cm) | Beam | 50MPa | Concrete Rectangular | 250 | 550 | 1375 | 6900 | 0.95 | 2321.1 | G300E | 5274109.09 | 41.38 | G300E | 4185913.85 | 32.84
2018 | Story32 | B75 | 50 MPa RC Beam (55 cm x 25 cm) | Beam | 50MPa | Concrete Rectangular | 250 | 550 | 1375 | 6900 | 0.95 | 2321.1 | G300E | 3426477.27 | 26.89 | G300E | 3879346.07 | 30.44
2019 | Story32 | B76 | 50 MPa RC Beam (55 cm x 25 cm) | Beam | 50MPa | Concrete Rectangular | 250 | 550 | 1375 | 6900 | 0.95 | 2321.1 | G300E | 3923700 | 30.79 | G300E | 4001406.6 | 31.4
2020 | Story32 | B77 | 50 MPa RC Beam (55 cm x 25 cm) | Beam | 50MPa | Concrete Rectangular | 250 | 550 | 1375 | 6900 | 0.95 | 2321.1 | G300E | 4205236.36 | 33 | G300E | 5315151.23 | 41.7
2021 | Story32 | B78 | 50 MPa RC Beam (55 cm x 25 cm) | Beam | 50MPa | Concrete Rectangular | 250 | 550 | 1375 | 6900 | 0.95 | 2321.1 | G300E | 3566400 | 27.98 | G300E | 4893055.5 | 38.39
2022 | Story32 | B79 | 50 MPa RC Beam (55 cm x 25 cm) | Beam | 50MPa | Concrete Rectangular | 250 | 550 | 1375 | 6900 | 0.95 | 2321.1 | G300E | 4002000 | 31.4 | G300E | 5199419.41 | 40.8
2023 | Story32 | B8 | 50 MPa RC Beam (55 cm x 25 cm) | Beam | 50MPa | Concrete Rectangular | 250 | 550 | 1375 | 6900 | 0.95 | 2321.1 | G300E | 4002000 | 31.4 | G300E | 5199419.41 | 40.8
2024 | Story32 | B80 | 50 MPa RC Beam (55 cm x 25 cm) | Beam | 50MPa | Concrete Rectangular | 250 | 550 | 1375 | 6900 | 0.95 | 2321.1 | G300E | 3566400 | 27.98 | G300E | 4893055.5 | 38.39
2025 | Story32 | B81 | 50 MPa RC Beam (55 cm x 25 cm) | Beam | 50MPa | Concrete Rectangular | 250 | 550 | 1375 | 6900 | 0.95 | 2321.1 | G300E | 4205550 | 33 | G300E | 5315151.23 | 41.7
2026 | Story32 | B82 | 50 MPa RC Beam (55 cm x 25 cm) | Beam | 50MPa | Concrete Rectangular | 250 | 550 | 1375 | 6900 | 0.95 | 2321.1 | G300E | 3924000 | 30.79 | G300E | 4001406.6 | 31.4
2027 | Story32 | B9 | 50 MPa RC Beam (55 cm x 25 cm) | Beam | 50MPa | Concrete Rectangular | 250 | 550 | 1375 | 6900 | 0.95 | 2321.1 | G300E | 5466681.82 | 42.89 | G300E | 2894370.6 | 22.71
2028 | Story33 | B1 | 50 MPa RC Beam (52.5 cm x 25 cm) | Beam | 50MPa | Concrete Rectangular | 250 | 525 | 1312.5 | 6925 | 0.91 | 2223.62 | G300E | 4202845.45 | 32.98 | G300E | 4269821.06 | 33.5
2029 | Story33 | B10 | 50 MPa RC Beam (52.5 cm x 25 cm) | Beam | 50MPa | Concrete Rectangular | 250 | 525 | 1312.5 | 6925 | 0.91 | 2223.62 | G300E | 4072201.09 | 31.95 | G300E | 4230965.67 | 33.2
2030 | Story33 | B11 | 50 MPa RC Beam (52.5 cm x 25 cm) | Beam | 50MPa | Concrete Rectangular | 250 | 525 | 1312.5 | 6925 | 0.91 | 2223.62 | G300E | 6043006.82 | 47.42 | G300E | 700694.01 | 5.5
2031 | Story33 | B12 | 50 MPa RC Beam (52.5 cm x 25 cm) | Beam | 50MPa | Concrete Rectangular | 250 | 525 | 1312.5 | 6925 | 0.91 | 2223.62 | G300E | 3597386.96 | 28.23 | G300E | 4046282.99 | 31.75
2032 | Story33 | B13 | 50 MPa RC Beam (52.5 cm x 25 cm) | Beam | 50MPa | Concrete Rectangular | 250 | 525 | 1312.5 | 6925 | 0.91 | 2223.62 | G300E | 5400870.45 | 42.38 | G300E | 4711341.75 | 36.97
2033 | Story33 | B14 | 50 MPa RC Beam (52.5 cm x 25 cm) | Beam | 50MPa | Concrete Rectangular | 250 | 525 | 1312.5 | 6925 | 0.91 | 2223.62 | G300E | 4330328.41 | 33.98 | G300E | 4181999.47 | 32.81
2034 | Story33 | B15 | 50 MPa RC Beam (52.5 cm x 25 cm) | Beam | 50MPa | Concrete Rectangular | 250 | 525 | 1312.5 | 6925 | 0.91 | 2223.62 | G300E | 4204104.55 | 32.99 | G300E | 4269821.06 | 33.5
2035 | Story33 | B16 | 50 MPa RC Beam (52.5 cm x 25 cm) | Beam | 50MPa | Concrete Rectangular | 250 | 525 | 1312.5 | 6925 | 0.91 | 2223.62 | G300E | 3956693.18 | 31.05 | G300E | 3748158.45 | 29.41
2036 | Story33 | B17 | 50 MPa RC Beam (52.5 cm x 25 cm) | Beam | 50MPa | Concrete Rectangular | 250 | 525 | 1312.5 | 6925 | 0.91 | 2223.62 | G300E | 5853828.41 | 45.93 | G300E | 4080831.13 | 32.02
2037 | Story33 | B18 | 50 MPa RC Beam (52.5 cm x 25 cm) | Beam | 50MPa | Concrete Rectangular | 250 | 525 | 1312.5 | 6925 | 0.91 | 2223.62 | G300E | 5341693.18 | 41.91 | G300E | 3215778.07 | 25.23
2038 | Story33 | B19 | 50 MPa RC Beam (52.5 cm x 25 cm) | Beam | 50MPa | Concrete Rectangular | 250 | 525 | 1312.5 | 6925 | 0.91 | 2223.62 | G300E | 5414405.68 | 42.48 | G300E | 3393829.26 | 26.63
2039 | Story33 | B2 | 50 MPa RC Beam (52.5 cm x 25 cm) | Beam | 50MPa | Concrete Rectangular | 250 | 525 | 1312.5 | 6925 | 0.91 | 2223.62 | G300E | 4322144.32 | 33.91 | G300E | 4180110.84 | 32.8
2040 | Story33 | B20 | 50 MPa RC Beam (52.5 cm x 25 cm) | Beam | 50MPa | Concrete Rectangular | 250 | 525 | 1312.5 | 6925 | 0.91 | 2223.62 | G300E | 5742713.64 | 45.06 | G300E | 3924563.7 | 30.79
2041 | Story33 | B21 | 50 MPa RC Beam (52.5 cm x 25 cm) | Beam | 50MPa | Concrete Rectangular | 250 | 525 | 1312.5 | 6925 | 0.91 | 2223.62 | G300E | 4704593.18 | 36.91 | G300E | 3200321.7 | 25.11
2042 | Story33 | B22 | 50 MPa RC Beam (52.5 cm x 25 cm) | Beam | 50MPa | Concrete Rectangular | 250 | 525 | 1312.5 | 7200 | 0.94 | 2311.93 | G300E | 7871791.3 | 61.76 | G300E | 4400498.5 | 34.53
2043 | Story33 | B23 | 50 MPa RC Beam (52.5 cm x 25 cm) | Beam | 50MPa | Concrete Rectangular | 250 | 525 | 1312.5 | 6925 | 0.91 | 2223.62 | G300E | 4489603.41 | 35.23 | G300E | 3199908.56 | 25.11
2044 | Story33 | B24 | 50 MPa RC Beam (52.5 cm x 25 cm) | Beam | 50MPa | Concrete Rectangular | 250 | 525 | 1312.5 | 7200 | 0.94 | 2311.93 | G300E | 7890260.87 | 61.91 | G300E | 5166331.51 | 40.54
2045 | Story33 | B25 | 50 MPa RC Beam (52.5 cm x 25 cm) | Beam | 50MPa | Concrete Rectangular | 250 | 525 | 1312.5 | 6925 | 0.91 | 2223.62 | G300E | 4831131.82 | 37.91 | G300E | 3381425.17 | 26.53
2046 | Story33 | B26 | 50 MPa RC Beam (52.5 cm x 25 cm) | Beam | 50MPa | Concrete Rectangular | 250 | 525 | 1312.5 | 6925 | 0.91 | 2223.62 | G300E | 5777968.18 | 45.34 | G300E | 3941717.24 | 30.93
2047 | Story33 | B27 | 50 MPa RC Beam (52.5 cm x 25 cm) | Beam | 50MPa | Concrete Rectangular | 250 | 525 | 1312.5 | 6925 | 0.91 | 2223.62 | G300E | 5442735.23 | 42.71 | G300E | 3213750.38 | 25.22
2048 | Story33 | B28 | 50 MPa RC Beam (52.5 cm x 25 cm) | Beam | 50MPa | Concrete Rectangular | 250 | 525 | 1312.5 | 6925 | 0.91 | 2223.62 | G300E | 5343896.59 | 41.93 | G300E | 3215931.76 | 25.23
2049 | Story33 | B29 | 50 MPa RC Beam (52.5 cm x 25 cm) | Beam | 50MPa | Concrete Rectangular | 250 | 525 | 1312.5 | 6925 | 0.91 | 2223.62 | G300E | 5860753.41 | 45.99 | G300E | 4081209.56 | 32.02
2050 | Story33 | B3 | 50 MPa RC Beam (52.5 cm x 25 cm) | Beam | 50MPa | Concrete Rectangular | 250 | 525 | 1312.5 | 6925 | 0.91 | 2223.62 | G300E | 5407165.91 | 42.43 | G300E | 4697014.08 | 36.85
2051 | Story33 | B30 | 50 MPa RC Beam (52.5 cm x 25 cm) | Beam | 50MPa | Concrete Rectangular | 250 | 525 | 1312.5 | 6925 | 0.91 | 2223.62 | G300E | 3956693.18 | 31.05 | G300E | 3751620.95 | 29.44
2052 | Story33 | B31 | 50 MPa RC Beam (52.5 cm x 25 cm) | Beam | 50MPa | Concrete Rectangular | 250 | 525 | 1312.5 | 6925 | 0.91 | 2223.62 | G300E | 4165072.73 | 32.68 | G300E | 5218860.84 | 40.95
2053 | Story33 | B32 | 50 MPa RC Beam (52.5 cm x 25 cm) | Beam | 50MPa | Concrete Rectangular | 250 | 525 | 1312.5 | 6925 | 0.91 | 2223.62 | G300E | 6179618.18 | 48.49 | G300E | 3181479.49 | 24.96
2054 | Story33 | B33 | 50 MPa RC Beam (52.5 cm x 25 cm) | Beam | 50MPa | Concrete Rectangular | 250 | 525 | 1312.5 | 6925 | 0.91 | 2223.62 | G300E | 5249464.77 | 41.19 | G300E | 3199908.56 | 25.11
2055 | Story33 | B34 | 50 MPa RC Beam (52.5 cm x 25 cm) | Beam | 50MPa | Concrete Rectangular | 250 | 525 | 1312.5 | 6925 | 0.91 | 2223.62 | G300E | 6491557.95 | 50.94 | G300E | 818970.8 | 6.43
2056 | Story33 | B35 | 50 MPa RC Beam (52.5 cm x 25 cm) | Beam | 50MPa | Concrete Rectangular | 250 | 525 | 1312.5 | 6925 | 0.91 | 2223.62 | G300E | 4812560.23 | 37.76 | G300E | 4397304.02 | 34.5
2057 | Story33 | B36 | 50 MPa RC Beam (52.5 cm x 25 cm) | Beam | 50MPa | Concrete Rectangular | 250 | 525 | 1312.5 | 7200 | 0.94 | 2311.93 | G300E | 8564869.57 | 67.2 | G300E | 4987827.08 | 39.14
2058 | Story33 | B4 | 50 MPa RC Beam (52.5 cm x 25 cm) | Beam | 50MPa | Concrete Rectangular | 250 | 525 | 1312.5 | 6925 | 0.91 | 2223.62 | G300E | 3736188.04 | 29.32 | G300E | 3968721.04 | 31.14
2059 | Story33 | B40 | 50 MPa RC Beam (52.5 cm x 25 cm) | Beam | 50MPa | Concrete Rectangular | 250 | 525 | 1312.5 | 6925 | 0.91 | 2223.62 | G300E | 8254298.91 | 64.77 | G300E | 4844726.31 | 38.01
2060 | Story33 | B41 | 50 MPa RC Beam (52.5 cm x 25 cm) | Beam | 50MPa | Concrete Rectangular | 250 | 525 | 1312.5 | 6925 | 0.91 | 2223.62 | G300E | 4811301.14 | 37.75 | G300E | 4397304.02 | 34.5
2061 | Story33 | B42 | 50 MPa RC Beam (52.5 cm x 25 cm) | Beam | 50MPa | Concrete Rectangular | 250 | 525 | 1312.5 | 6925 | 0.91 | 2223.62 | G300E | 6494076.14 | 50.95 | G300E | 819327.76 | 6.43
2062 | Story33 | B43 | 50 MPa RC Beam (52.5 cm x 25 cm) | Beam | 50MPa | Concrete Rectangular | 250 | 525 | 1312.5 | 6925 | 0.91 | 2223.62 | G300E | 5249779.55 | 41.19 | G300E | 3199908.56 | 25.11
2063 | Story33 | B44 | 50 MPa RC Beam (52.5 cm x 25 cm) | Beam | 50MPa | Concrete Rectangular | 250 | 525 | 1312.5 | 6925 | 0.91 | 2223.62 | G300E | 6183710.23 | 48.52 | G300E | 3181648.05 | 24.96
2064 | Story33 | B45 | 50 MPa RC Beam (52.5 cm x 25 cm) | Beam | 50MPa | Concrete Rectangular | 250 | 525 | 1312.5 | 6925 | 0.91 | 2223.62 | G300E | 4165072.73 | 32.68 | G300E | 5218860.84 | 40.95
2065 | Story33 | B46 | 50 MPa RC Beam (52.5 cm x 25 cm) | Beam | 50MPa | Concrete Rectangular | 250 | 525 | 1312.5 | 6925 | 0.91 | 2223.62 | G300E | 3956693.18 | 31.05 | G300E | 3750361.86 | 29.43
2066 | Story33 | B47 | 50 MPa RC Beam (52.5 cm x 25 cm) | Beam | 50MPa | Concrete Rectangular | 250 | 525 | 1312.5 | 6925 | 0.91 | 2223.62 | G300E | 6182765.91 | 48.51 | G300E | 3181580.29 | 24.96
2067 | Story33 | B48 | 50 MPa RC Beam (52.5 cm x 25 cm) | Beam | 50MPa | Concrete Rectangular | 250 | 525 | 1312.5 | 6925 | 0.91 | 2223.62 | G300E | 5344526.14 | 41.94 | G300E | 3215905.31 | 25.23
2068 | Story33 | B49 | 50 MPa RC Beam (52.5 cm x 25 cm) | Beam | 50MPa | Concrete Rectangular | 250 | 525 | 1312.5 | 6925 | 0.91 | 2223.62 | G300E | 6492817.05 | 50.95 | G300E | 819126.14 | 6.43
2069 | Story33 | B5 | 50 MPa RC Beam (52.5 cm x 25 cm) | Beam | 50MPa | Concrete Rectangular | 250 | 525 | 1312.5 | 6925 | 0.91 | 2223.62 | G300E | 6057801.14 | 47.53 | G300E | 700272.6 | 5.49
2070 | Story33 | B50 | 50 MPa RC Beam (52.5 cm x 25 cm) | Beam | 50MPa | Concrete Rectangular | 250 | 525 | 1312.5 | 6925 | 0.91 | 2223.62 | G300E | 5779227.27 | 45.35 | G300E | 3941705.67 | 30.93
2071 | Story33 | B51 | 50 MPa RC Beam (52.5 cm x 25 cm) | Beam | 50MPa | Concrete Rectangular | 250 | 525 | 1312.5 | 7200 | 0.94 | 2311.93 | G300E | 8577704.35 | 67.3 | G300E | 5035620.76 | 39.51
2072 | Story33 | B52 | 50 MPa RC Beam (52.5 cm x 25 cm) | Beam | 50MPa | Concrete Rectangular | 250 | 525 | 1312.5 | 6925 | 0.91 | 2223.62 | G300E | 7585885.87 | 59.52 | G300E | 4968255.52 | 38.98
2073 | Story33 | B54 | 50 MPa RC Beam (52.5 cm x 25 cm) | Beam | 50MPa | Concrete Rectangular | 250 | 525 | 1312.5 | 6925 | 0.91 | 2223.62 | G300E | 7591907.61 | 59.57 | G300E | 4969129.65 | 38.99
2074 | Story33 | B55 | 50 MPa RC Beam (52.5 cm x 25 cm) | Beam | 50MPa | Concrete Rectangular | 250 | 525 | 1312.5 | 6925 | 0.91 | 2223.62 | G300E | 8254600 | 64.77 | G300E | 4844765.83 | 38.01
2075 | Story33 | B56 | 50 MPa RC Beam (52.5 cm x 25 cm) | Beam | 50MPa | Concrete Rectangular | 250 | 525 | 1312.5 | 6925 | 0.91 | 2223.62 | G300E | 5778282.95 | 45.34 | G300E | 3941702.37 | 30.93
2076 | Story33 | B57 | 50 MPa RC Beam (52.5 cm x 25 cm) | Beam | 50MPa | Concrete Rectangular | 250 | 525 | 1312.5 | 6925 | 0.91 | 2223.62 | G300E | 6494076.14 | 50.95 | G300E | 819334.37 | 6.43
2077 | Story33 | B58 | 50 MPa RC Beam (52.5 cm x 25 cm) | Beam | 50MPa | Concrete Rectangular | 250 | 525 | 1312.5 | 6925 | 0.91 | 2223.62 | G300E | 5343896.59 | 41.93 | G300E | 3215903.66 | 25.23
2078 | Story33 | B59 | 50 MPa RC Beam (52.5 cm x 25 cm) | Beam | 50MPa | Concrete Rectangular | 250 | 525 | 1312.5 | 6925 | 0.91 | 2223.62 | G300E | 6184025 | 48.52 | G300E | 3181649.7 | 24.96
2079 | Story33 | B6 | 50 MPa RC Beam (52.5 cm x 25 cm) | Beam | 50MPa | Concrete Rectangular | 250 | 525 | 1312.5 | 6925 | 0.91 | 2223.62 | G300E | 3507361.96 | 27.52 | G300E | 4230880.31 | 33.2
2080 | Story33 | B60 | 50 MPa RC Beam (52.5 cm x 25 cm) | Beam | 50MPa | Concrete Rectangular | 250 | 525 | 1312.5 | 6925 | 0.91 | 2223.62 | G300E | 3956693.18 | 31.05 | G300E | 3751620.95 | 29.44
2081 | Story33 | B61 | 50 MPa RC Beam (52.5 cm x 25 cm) | Beam | 50MPa | Concrete Rectangular | 250 | 525 | 1312.5 | 6925 | 0.91 | 2223.62 | G300E | 4204104.55 | 32.99 | G300E | 4269821.06 | 33.5
2082 | Story33 | B62 | 50 MPa RC Beam (52.5 cm x 25 cm) | Beam | 50MPa | Concrete Rectangular | 250 | 525 | 1312.5 | 6925 | 0.91 | 2223.62 | G300E | 5860753.41 | 45.99 | G300E | 4081216.17 | 32.02
2083 | Story33 | B63 | 50 MPa RC Beam (52.5 cm x 25 cm) | Beam | 50MPa | Concrete Rectangular | 250 | 525 | 1312.5 | 6925 | 0.91 | 2223.62 | G300E | 5400555.68 | 42.37 | G300E | 4711336.79 | 36.97
2084 | Story33 | B64 | 50 MPa RC Beam (52.5 cm x 25 cm) | Beam | 50MPa | Concrete Rectangular | 250 | 525 | 1312.5 | 6925 | 0.91 | 2223.62 | G300E | 5442420.45 | 42.7 | G300E | 3213756.99 | 25.22
2085 | Story33 | B65 | 50 MPa RC Beam (52.5 cm x 25 cm) | Beam | 50MPa | Concrete Rectangular | 250 | 525 | 1312.5 | 6925 | 0.91 | 2223.62 | G300E | 6043006.82 | 47.42 | G300E | 700703.92 | 5.5
2086 | Story33 | B66 | 50 MPa RC Beam (52.5 cm x 25 cm) | Beam | 50MPa | Concrete Rectangular | 250 | 525 | 1312.5 | 6925 | 0.91 | 2223.62 | G300E | 4698927.27 | 36.87 | G300E | 3381388.81 | 26.53
2087 | Story33 | B67 | 50 MPa RC Beam (52.5 cm x 25 cm) | Beam | 50MPa | Concrete Rectangular | 250 | 525 | 1312.5 | 6925 | 0.91 | 2223.62 | G300E | 5632857.95 | 44.2 | G300E | 994976.37 | 7.81
2088 | Story33 | B68 | 50 MPa RC Beam (52.5 cm x 25 cm) | Beam | 50MPa | Concrete Rectangular | 250 | 525 | 1312.5 | 6925 | 0.91 | 2223.62 | G300E | 4487714.77 | 35.21 | G300E | 3199908.56 | 25.11
2089 | Story33 | B69 | 50 MPa RC Beam (52.5 cm x 25 cm) | Beam | 50MPa | Concrete Rectangular | 250 | 525 | 1312.5 | 6925 | 0.91 | 2223.62 | G300E | 5633487.5 | 44.2 | G300E | 994969.76 | 7.81
2090 | Story33 | B7 | 50 MPa RC Beam (52.5 cm x 25 cm) | Beam | 50MPa | Concrete Rectangular | 250 | 525 | 1312.5 | 6925 | 0.91 | 2223.62 | G300E | 5629395.45 | 44.17 | G300E | 994715.26 | 7.8
2091 | Story33 | B70 | 50 MPa RC Beam (52.5 cm x 25 cm) | Beam | 50MPa | Concrete Rectangular | 250 | 525 | 1312.5 | 6925 | 0.91 | 2223.62 | G300E | 4830502.27 | 37.9 | G300E | 3381370.63 | 26.53
2092 | Story33 | B71 | 50 MPa RC Beam (52.5 cm x 25 cm) | Beam | 50MPa | Concrete Rectangular | 250 | 525 | 1312.5 | 6925 | 0.91 | 2223.62 | G300E | 6043006.82 | 47.42 | G300E | 700705.57 | 5.5
2093 | Story33 | B72 | 50 MPa RC Beam (52.5 cm x 25 cm) | Beam | 50MPa | Concrete Rectangular | 250 | 525 | 1312.5 | 6925 | 0.91 | 2223.62 | G300E | 5443050 | 42.71 | G300E | 3213765.25 | 25.22
2094 | Story33 | B73 | 50 MPa RC Beam (52.5 cm x 25 cm) | Beam | 50MPa | Concrete Rectangular | 250 | 525 | 1312.5 | 6925 | 0.91 | 2223.62 | G300E | 5399926.14 | 42.37 | G300E | 4711321.92 | 36.97
2095 | Story33 | B74 | 50 MPa RC Beam (52.5 cm x 25 cm) | Beam | 50MPa | Concrete Rectangular | 250 | 525 | 1312.5 | 6925 | 0.91 | 2223.62 | G300E | 5862642.05 | 46 | G300E | 4081290.54 | 32.02
2096 | Story33 | B75 | 50 MPa RC Beam (52.5 cm x 25 cm) | Beam | 50MPa | Concrete Rectangular | 250 | 525 | 1312.5 | 6925 | 0.91 | 2223.62 | G300E | 4204104.55 | 32.99 | G300E | 4269821.06 | 33.5
2097 | Story33 | B76 | 50 MPa RC Beam (52.5 cm x 25 cm) | Beam | 50MPa | Concrete Rectangular | 250 | 525 | 1312.5 | 6925 | 0.91 | 2223.62 | G300E | 4330328.41 | 33.98 | G300E | 4181999.47 | 32.81
2098 | Story33 | B77 | 50 MPa RC Beam (52.5 cm x 25 cm) | Beam | 50MPa | Concrete Rectangular | 250 | 525 | 1312.5 | 6925 | 0.91 | 2223.62 | G300E | 3723542.39 | 29.22 | G300E | 4046279.83 | 31.75
2099 | Story33 | B78 | 50 MPa RC Beam (52.5 cm x 25 cm) | Beam | 50MPa | Concrete Rectangular | 250 | 525 | 1312.5 | 6925 | 0.91 | 2223.62 | G300E | 3507663.04 | 27.52 | G300E | 4230957.77 | 33.2
2100 | Story33 | B79 | 50 MPa RC Beam (52.5 cm x 25 cm) | Beam | 50MPa | Concrete Rectangular | 250 | 525 | 1312.5 | 6925 | 0.91 | 2223.62 | G300E | 4014611.36 | 31.5 | G300E | 5046994.93 | 39.6
2101 | Story33 | B8 | 50 MPa RC Beam (52.5 cm x 25 cm) | Beam | 50MPa | Concrete Rectangular | 250 | 525 | 1312.5 | 6925 | 0.91 | 2223.62 | G300E | 4014611.36 | 31.5 | G300E | 5046994.93 | 39.6
2102 | Story33 | B80 | 50 MPa RC Beam (52.5 cm x 25 cm) | Beam | 50MPa | Concrete Rectangular | 250 | 525 | 1312.5 | 6925 | 0.91 | 2223.62 | G300E | 4072502.17 | 31.95 | G300E | 4230913.51 | 33.2
2103 | Story33 | B81 | 50 MPa RC Beam (52.5 cm x 25 cm) | Beam | 50MPa | Concrete Rectangular | 250 | 525 | 1312.5 | 6925 | 0.91 | 2223.62 | G300E | 3597386.96 | 28.23 | G300E | 4046276.67 | 31.75
2104 | Story33 | B82 | 50 MPa RC Beam (52.5 cm x 25 cm) | Beam | 50MPa | Concrete Rectangular | 250 | 525 | 1312.5 | 6925 | 0.91 | 2223.62 | G300E | 4330643.18 | 33.98 | G300E | 4181999.47 | 32.81
2105 | Story33 | B9 | 50 MPa RC Beam (52.5 cm x 25 cm) | Beam | 50MPa | Concrete Rectangular | 250 | 525 | 1312.5 | 6925 | 0.91 | 2223.62 | G300E | 5631598.86 | 44.19 | G300E | 994822.68 | 7.81
2106 | Story34 | B1 | 50 MPa RC Beam (52.5 cm x 25 cm) | Beam | 50MPa | Concrete Rectangular | 250 | 525 | 1312.5 | 6925 | 0.91 | 2223.62 | G300E | 4326551.14 | 33.95 | G300E | 4251879.02 | 33.36
2107 | Story34 | B10 | 50 MPa RC Beam (52.5 cm x 25 cm) | Beam | 50MPa | Concrete Rectangular | 250 | 525 | 1312.5 | 6925 | 0.91 | 2223.62 | G300E | 4238702.17 | 33.26 | G300E | 4518984.4 | 35.46
2108 | Story34 | B11 | 50 MPa RC Beam (52.5 cm x 25 cm) | Beam | 50MPa | Concrete Rectangular | 250 | 525 | 1312.5 | 6925 | 0.91 | 2223.62 | G300E | 6151288.64 | 48.27 | G300E | 706121 | 5.54
2109 | Story34 | B12 | 50 MPa RC Beam (52.5 cm x 25 cm) | Beam | 50MPa | Concrete Rectangular | 250 | 525 | 1312.5 | 6925 | 0.91 | 2223.62 | G300E | 3868666.3 | 30.35 | G300E | 4120116.29 | 32.33
2110 | Story34 | B13 | 50 MPa RC Beam (52.5 cm x 25 cm) | Beam | 50MPa | Concrete Rectangular | 250 | 525 | 1312.5 | 6925 | 0.91 | 2223.62 | G300E | 5437069.32 | 42.66 | G300E | 4716056.5 | 37
2111 | Story34 | B14 | 50 MPa RC Beam (52.5 cm x 25 cm) | Beam | 50MPa | Concrete Rectangular | 250 | 525 | 1312.5 | 6925 | 0.91 | 2223.62 | G300E | 4336623.86 | 34.03 | G300E | 4197108.56 | 32.93
2112 | Story34 | B15 | 50 MPa RC Beam (52.5 cm x 25 cm) | Beam | 50MPa | Concrete Rectangular | 250 | 525 | 1312.5 | 6925 | 0.91 | 2223.62 | G300E | 4327180.68 | 33.95 | G300E | 4252823.34 | 33.37
2113 | Story34 | B16 | 50 MPa RC Beam (52.5 cm x 25 cm) | Beam | 50MPa | Concrete Rectangular | 250 | 525 | 1312.5 | 6925 | 0.91 | 2223.62 | G300E | 3956693.18 | 31.05 | G300E | 4425314.38 | 34.72
2114 | Story34 | B17 | 50 MPa RC Beam (52.5 cm x 25 cm) | Beam | 50MPa | Concrete Rectangular | 250 | 525 | 1312.5 | 6925 | 0.91 | 2223.62 | G300E | 5935354.55 | 46.57 | G300E | 4263735.88 | 33.45
2115 | Story34 | B18 | 50 MPa RC Beam (52.5 cm x 25 cm) | Beam | 50MPa | Concrete Rectangular | 250 | 525 | 1312.5 | 6925 | 0.91 | 2223.62 | G300E | 5328787.5 | 41.81 | G300E | 3214902.21 | 25.23
2116 | Story34 | B19 | 50 MPa RC Beam (52.5 cm x 25 cm) | Beam | 50MPa | Concrete Rectangular | 250 | 525 | 1312.5 | 6925 | 0.91 | 2223.62 | G300E | 5406221.59 | 42.42 | G300E | 3393825.96 | 26.63
2117 | Story34 | B2 | 50 MPa RC Beam (52.5 cm x 25 cm) | Beam | 50MPa | Concrete Rectangular | 250 | 525 | 1312.5 | 6925 | 0.91 | 2223.62 | G300E | 4327495.45 | 33.96 | G300E | 4194275.61 | 32.91
2118 | Story34 | B20 | 50 MPa RC Beam (52.5 cm x 25 cm) | Beam | 50MPa | Concrete Rectangular | 250 | 525 | 1312.5 | 6925 | 0.91 | 2223.62 | G300E | 5737992.05 | 45.02 | G300E | 3924180.31 | 30.79
2119 | Story34 | B21 | 50 MPa RC Beam (52.5 cm x 25 cm) | Beam | 50MPa | Concrete Rectangular | 250 | 525 | 1312.5 | 6925 | 0.91 | 2223.62 | G300E | 4835853.41 | 37.94 | G300E | 4101996.84 | 32.19
2120 | Story34 | B22 | 50 MPa RC Beam (52.5 cm x 25 cm) | Beam | 50MPa | Concrete Rectangular | 250 | 525 | 1312.5 | 7200 | 0.94 | 2311.93 | G300E | 8013913.04 | 62.88 | G300E | 4420917.31 | 34.69
2121 | Story34 | B23 | 50 MPa RC Beam (52.5 cm x 25 cm) | Beam | 50MPa | Concrete Rectangular | 250 | 525 | 1312.5 | 6925 | 0.91 | 2223.62 | G300E | 4460644.32 | 35 | G300E | 3199908.56 | 25.11
2122 | Story34 | B24 | 50 MPa RC Beam (52.5 cm x 25 cm) | Beam | 50MPa | Concrete Rectangular | 250 | 525 | 1312.5 | 7200 | 0.94 | 2311.93 | G300E | 8033321.74 | 63.03 | G300E | 5187384.7 | 40.7
2123 | Story34 | B25 | 50 MPa RC Beam (52.5 cm x 25 cm) | Beam | 50MPa | Concrete Rectangular | 250 | 525 | 1312.5 | 6925 | 0.91 | 2223.62 | G300E | 4830187.5 | 37.9 | G300E | 4054543.67 | 31.81
2124 | Story34 | B26 | 50 MPa RC Beam (52.5 cm x 25 cm) | Beam | 50MPa | Concrete Rectangular | 250 | 525 | 1312.5 | 6925 | 0.91 | 2223.62 | G300E | 5773876.14 | 45.3 | G300E | 3941335.5 | 30.93
2125 | Story34 | B27 | 50 MPa RC Beam (52.5 cm x 25 cm) | Beam | 50MPa | Concrete Rectangular | 250 | 525 | 1312.5 | 6925 | 0.91 | 2223.62 | G300E | 5434236.36 | 42.64 | G300E | 3213723.94 | 25.22
2126 | Story34 | B28 | 50 MPa RC Beam (52.5 cm x 25 cm) | Beam | 50MPa | Concrete Rectangular | 250 | 525 | 1312.5 | 6925 | 0.91 | 2223.62 | G300E | 5331620.45 | 41.83 | G300E | 3215060.86 | 25.23
2127 | Story34 | B29 | 50 MPa RC Beam (52.5 cm x 25 cm) | Beam | 50MPa | Concrete Rectangular | 250 | 525 | 1312.5 | 6925 | 0.91 | 2223.62 | G300E | 5942279.55 | 46.63 | G300E | 4264120.92 | 33.46
2128 | Story34 | B3 | 50 MPa RC Beam (52.5 cm x 25 cm) | Beam | 50MPa | Concrete Rectangular | 250 | 525 | 1312.5 | 6925 | 0.91 | 2223.62 | G300E | 5445568.18 | 42.73 | G300E | 4698805.46 | 36.87
2129 | Story34 | B30 | 50 MPa RC Beam (52.5 cm x 25 cm) | Beam | 50MPa | Concrete Rectangular | 250 | 525 | 1312.5 | 6925 | 0.91 | 2223.62 | G300E | 3956693.18 | 31.05 | G300E | 4425314.38 | 34.72
2130 | Story34 | B31 | 50 MPa RC Beam (52.5 cm x 25 cm) | Beam | 50MPa | Concrete Rectangular | 250 | 525 | 1312.5 | 6925 | 0.91 | 2223.62 | G300E | 4159406.82 | 32.64 | G300E | 5226415.38 | 41.01
2131 | Story34 | B32 | 50 MPa RC Beam (52.5 cm x 25 cm) | Beam | 50MPa | Concrete Rectangular | 250 | 525 | 1312.5 | 6925 | 0.91 | 2223.62 | G300E | 6235647.73 | 48.93 | G300E | 3496692.66 | 27.44
2132 | Story34 | B33 | 50 MPa RC Beam (52.5 cm x 25 cm) | Beam | 50MPa | Concrete Rectangular | 250 | 525 | 1312.5 | 6925 | 0.91 | 2223.62 | G300E | 5236244.32 | 41.09 | G300E | 3199908.56 | 25.11
2133 | Story34 | B34 | 50 MPa RC Beam (52.5 cm x 25 cm) | Beam | 50MPa | Concrete Rectangular | 250 | 525 | 1312.5 | 6925 | 0.91 | 2223.62 | G300E | 6523035.23 | 51.18 | G300E | 823186.48 | 6.46
2134 | Story34 | B35 | 50 MPa RC Beam (52.5 cm x 25 cm) | Beam | 50MPa | Concrete Rectangular | 250 | 525 | 1312.5 | 6925 | 0.91 | 2223.62 | G300E | 4789267.05 | 37.58 | G300E | 4412413.11 | 34.62
2135 | Story34 | B36 | 50 MPa RC Beam (52.5 cm x 25 cm) | Beam | 50MPa | Concrete Rectangular | 250 | 525 | 1312.5 | 7200 | 0.94 | 2311.93 | G300E | 8736417.39 | 68.55 | G300E | 5007324.05 | 39.29
2136 | Story34 | B4 | 50 MPa RC Beam (52.5 cm x 25 cm) | Beam | 50MPa | Concrete Rectangular | 250 | 525 | 1312.5 | 6925 | 0.91 | 2223.62 | G300E | 3750640.22 | 29.43 | G300E | 4047554.33 | 31.76
2137 | Story34 | B40 | 50 MPa RC Beam (52.5 cm x 25 cm) | Beam | 50MPa | Concrete Rectangular | 250 | 525 | 1312.5 | 6925 | 0.91 | 2223.62 | G300E | 8441273.91 | 66.23 | G300E | 4864397 | 38.17
2138 | Story34 | B41 | 50 MPa RC Beam (52.5 cm x 25 cm) | Beam | 50MPa | Concrete Rectangular | 250 | 525 | 1312.5 | 6925 | 0.91 | 2223.62 | G300E | 4788007.95 | 37.57 | G300E | 4412413.11 | 34.62
2139 | Story34 | B42 | 50 MPa RC Beam (52.5 cm x 25 cm) | Beam | 50MPa | Concrete Rectangular | 250 | 525 | 1312.5 | 6925 | 0.91 | 2223.62 | G300E | 6525553.41 | 51.2 | G300E | 823541.78 | 6.46
2140 | Story34 | B43 | 50 MPa RC Beam (52.5 cm x 25 cm) | Beam | 50MPa | Concrete Rectangular | 250 | 525 | 1312.5 | 6925 | 0.91 | 2223.62 | G300E | 5235929.55 | 41.08 | G300E | 3199908.56 | 25.11
2141 | Story34 | B44 | 50 MPa RC Beam (52.5 cm x 25 cm) | Beam | 50MPa | Concrete Rectangular | 250 | 525 | 1312.5 | 6925 | 0.91 | 2223.62 | G300E | 6240054.55 | 48.96 | G300E | 3496859.57 | 27.44
2142 | Story34 | B45 | 50 MPa RC Beam (52.5 cm x 25 cm) | Beam | 50MPa | Concrete Rectangular | 250 | 525 | 1312.5 | 6925 | 0.91 | 2223.62 | G300E | 4159406.82 | 32.64 | G300E | 5228304.02 | 41.02
2143 | Story34 | B46 | 50 MPa RC Beam (52.5 cm x 25 cm) | Beam | 50MPa | Concrete Rectangular | 250 | 525 | 1312.5 | 6925 | 0.91 | 2223.62 | G300E | 3956693.18 | 31.05 | G300E | 4425314.38 | 34.72
2144 | Story34 | B47 | 50 MPa RC Beam (52.5 cm x 25 cm) | Beam | 50MPa | Concrete Rectangular | 250 | 525 | 1312.5 | 6925 | 0.91 | 2223.62 | G300E | 6238480.68 | 48.95 | G300E | 3496795.12 | 27.44
2145 | Story34 | B48 | 50 MPa RC Beam (52.5 cm x 25 cm) | Beam | 50MPa | Concrete Rectangular | 250 | 525 | 1312.5 | 6925 | 0.91 | 2223.62 | G300E | 5332250 | 41.84 | G300E | 3215032.76 | 25.23
2146 | Story34 | B49 | 50 MPa RC Beam (52.5 cm x 25 cm) | Beam | 50MPa | Concrete Rectangular | 250 | 525 | 1312.5 | 6925 | 0.91 | 2223.62 | G300E | 6524294.32 | 51.19 | G300E | 823340.16 | 6.46
2147 | Story34 | B5 | 50 MPa RC Beam (52.5 cm x 25 cm) | Beam | 50MPa | Concrete Rectangular | 250 | 525 | 1312.5 | 6925 | 0.91 | 2223.62 | G300E | 6167342.05 | 48.39 | G300E | 705612.02 | 5.54
2148 | Story34 | B50 | 50 MPa RC Beam (52.5 cm x 25 cm) | Beam | 50MPa | Concrete Rectangular | 250 | 525 | 1312.5 | 6925 | 0.91 | 2223.62 | G300E | 5775135.23 | 45.31 | G300E | 3941320.63 | 30.93
2149 | Story34 | B51 | 50 MPa RC Beam (52.5 cm x 25 cm) | Beam | 50MPa | Concrete Rectangular | 250 | 525 | 1312.5 | 7200 | 0.94 | 2311.93 | G300E | 8771791.3 | 68.83 | G300E | 5057328.05 | 39.68
2150 | Story34 | B52 | 50 MPa RC Beam (52.5 cm x 25 cm) | Beam | 50MPa | Concrete Rectangular | 250 | 525 | 1312.5 | 6925 | 0.91 | 2223.62 | G300E | 7722880.43 | 60.6 | G300E | 4988602.6 | 39.14
2151 | Story34 | B54 | 50 MPa RC Beam (52.5 cm x 25 cm) | Beam | 50MPa | Concrete Rectangular | 250 | 525 | 1312.5 | 6925 | 0.91 | 2223.62 | G300E | 7729504.35 | 60.65 | G300E | 4989362.92 | 39.15
2152 | Story34 | B55 | 50 MPa RC Beam (52.5 cm x 25 cm) | Beam | 50MPa | Concrete Rectangular | 250 | 525 | 1312.5 | 6925 | 0.91 | 2223.62 | G300E | 8441273.91 | 66.23 | G300E | 4864441.26 | 38.17
2153 | Story34 | B56 | 50 MPa RC Beam (52.5 cm x 25 cm) | Beam | 50MPa | Concrete Rectangular | 250 | 525 | 1312.5 | 6925 | 0.91 | 2223.62 | G300E | 5773561.36 | 45.3 | G300E | 3941320.63 | 30.93
2154 | Story34 | B57 | 50 MPa RC Beam (52.5 cm x 25 cm) | Beam | 50MPa | Concrete Rectangular | 250 | 525 | 1312.5 | 6925 | 0.91 | 2223.62 | G300E | 6525868.18 | 51.2 | G300E | 823550.04 | 6.46
2155 | Story34 | B58 | 50 MPa RC Beam (52.5 cm x 25 cm) | Beam | 50MPa | Concrete Rectangular | 250 | 525 | 1312.5 | 6925 | 0.91 | 2223.62 | G300E | 5331305.68 | 41.83 | G300E | 3215029.46 | 25.23
2156 | Story34 | B59 | 50 MPa RC Beam (52.5 cm x 25 cm) | Beam | 50MPa | Concrete Rectangular | 250 | 525 | 1312.5 | 6925 | 0.91 | 2223.62 | G300E | 6240054.55 | 48.96 | G300E | 3496861.22 | 27.44
2157 | Story34 | B6 | 50 MPa RC Beam (52.5 cm x 25 cm) | Beam | 50MPa | Concrete Rectangular | 250 | 525 | 1312.5 | 6925 | 0.91 | 2223.62 | G300E | 3947250 | 30.97 | G300E | 4518984.4 | 35.46
2158 | Story34 | B60 | 50 MPa RC Beam (52.5 cm x 25 cm) | Beam | 50MPa | Concrete Rectangular | 250 | 525 | 1312.5 | 6925 | 0.91 | 2223.62 | G300E | 3956693.18 | 31.05 | G300E | 4426258.7 | 34.73
2159 | Story34 | B61 | 50 MPa RC Beam (52.5 cm x 25 cm) | Beam | 50MPa | Concrete Rectangular | 250 | 525 | 1312.5 | 6925 | 0.91 | 2223.62 | G300E | 4327180.68 | 33.95 | G300E | 4252823.34 | 33.37
2160 | Story34 | B62 | 50 MPa RC Beam (52.5 cm x 25 cm) | Beam | 50MPa | Concrete Rectangular | 250 | 525 | 1312.5 | 6925 | 0.91 | 2223.62 | G300E | 5942279.55 | 46.63 | G300E | 4264129.19 | 33.46
2161 | Story34 | B63 | 50 MPa RC Beam (52.5 cm x 25 cm) | Beam | 50MPa | Concrete Rectangular | 250 | 525 | 1312.5 | 6925 | 0.91 | 2223.62 | G300E | 5436754.55 | 42.66 | G300E | 4716046.58 | 37
2162 | Story34 | B64 | 50 MPa RC Beam (52.5 cm x 25 cm) | Beam | 50MPa | Concrete Rectangular | 250 | 525 | 1312.5 | 6925 | 0.91 | 2223.62 | G300E | 5434236.36 | 42.64 | G300E | 3213732.2 | 25.22
2163 | Story34 | B65 | 50 MPa RC Beam (52.5 cm x 25 cm) | Beam | 50MPa | Concrete Rectangular | 250 | 525 | 1312.5 | 6925 | 0.91 | 2223.62 | G300E | 6152232.95 | 48.27 | G300E | 706135.88 | 5.54
2164 | Story34 | B66 | 50 MPa RC Beam (52.5 cm x 25 cm) | Beam | 50MPa | Concrete Rectangular | 250 | 525 | 1312.5 | 6925 | 0.91 | 2223.62 | G300E | 4828613.64 | 37.89 | G300E | 4054505.66 | 31.81
2165 | Story34 | B67 | 50 MPa RC Beam (52.5 cm x 25 cm) | Beam | 50MPa | Concrete Rectangular | 250 | 525 | 1312.5 | 6925 | 0.91 | 2223.62 | G300E | 5686684.09 | 44.62 | G300E | 997281.68 | 7.83
2166 | Story34 | B68 | 50 MPa RC Beam (52.5 cm x 25 cm) | Beam | 50MPa | Concrete Rectangular | 250 | 525 | 1312.5 | 6925 | 0.91 | 2223.62 | G300E | 4459385.23 | 34.99 | G300E | 3199908.56 | 25.11
2167 | Story34 | B69 | 50 MPa RC Beam (52.5 cm x 25 cm) | Beam | 50MPa | Concrete Rectangular | 250 | 525 | 1312.5 | 6925 | 0.91 | 2223.62 | G300E | 5686684.09 | 44.62 | G300E | 997271.77 | 7.82
2168 | Story34 | B7 | 50 MPa RC Beam (52.5 cm x 25 cm) | Beam | 50MPa | Concrete Rectangular | 250 | 525 | 1312.5 | 6925 | 0.91 | 2223.62 | G300E | 5682277.27 | 44.59 | G300E | 997020.58 | 7.82
2169 | Story34 | B70 | 50 MPa RC Beam (52.5 cm x 25 cm) | Beam | 50MPa | Concrete Rectangular | 250 | 525 | 1312.5 | 6925 | 0.91 | 2223.62 | G300E | 4828928.41 | 37.89 | G300E | 4054489.13 | 31.81
2170 | Story34 | B71 | 50 MPa RC Beam (52.5 cm x 25 cm) | Beam | 50MPa | Concrete Rectangular | 250 | 525 | 1312.5 | 6925 | 0.91 | 2223.62 | G300E | 6152547.73 | 48.28 | G300E | 706132.57 | 5.54
2171 | Story34 | B72 | 50 MPa RC Beam (52.5 cm x 25 cm) | Beam | 50MPa | Concrete Rectangular | 250 | 525 | 1312.5 | 6925 | 0.91 | 2223.62 | G300E | 5434236.36 | 42.64 | G300E | 3213738.81 | 25.22
2172 | Story34 | B73 | 50 MPa RC Beam (52.5 cm x 25 cm) | Beam | 50MPa | Concrete Rectangular | 250 | 525 | 1312.5 | 6925 | 0.91 | 2223.62 | G300E | 5436754.55 | 42.66 | G300E | 4716030.06 | 37
2173 | Story34 | B74 | 50 MPa RC Beam (52.5 cm x 25 cm) | Beam | 50MPa | Concrete Rectangular | 250 | 525 | 1312.5 | 6925 | 0.91 | 2223.62 | G300E | 5942909.09 | 46.63 | G300E | 4264205.2 | 33.46
2174 | Story34 | B75 | 50 MPa RC Beam (52.5 cm x 25 cm) | Beam | 50MPa | Concrete Rectangular | 250 | 525 | 1312.5 | 6925 | 0.91 | 2223.62 | G300E | 4327495.45 | 33.96 | G300E | 4252823.34 | 33.37
2175 | Story34 | B76 | 50 MPa RC Beam (52.5 cm x 25 cm) | Beam | 50MPa | Concrete Rectangular | 250 | 525 | 1312.5 | 6925 | 0.91 | 2223.62 | G300E | 4336309.09 | 34.02 | G300E | 4197108.56 | 32.93
2176 | Story34 | B77 | 50 MPa RC Beam (52.5 cm x 25 cm) | Beam | 50MPa | Concrete Rectangular | 250 | 525 | 1312.5 | 6925 | 0.91 | 2223.62 | G300E | 3742510.87 | 29.37 | G300E | 4120116.29 | 32.33
2177 | Story34 | B78 | 50 MPa RC Beam (52.5 cm x 25 cm) | Beam | 50MPa | Concrete Rectangular | 250 | 525 | 1312.5 | 6925 | 0.91 | 2223.62 | G300E | 3947250 | 30.97 | G300E | 4518984.4 | 35.46
2178 | Story34 | B79 | 50 MPa RC Beam (52.5 cm x 25 cm) | Beam | 50MPa | Concrete Rectangular | 250 | 525 | 1312.5 | 6925 | 0.91 | 2223.62 | G300E | 4272725 | 33.53 | G300E | 5045106.29 | 39.59
2179 | Story34 | B8 | 50 MPa RC Beam (52.5 cm x 25 cm) | Beam | 50MPa | Concrete Rectangular | 250 | 525 | 1312.5 | 6925 | 0.91 | 2223.62 | G300E | 4272410.23 | 33.52 | G300E | 5045106.29 | 39.59
2180 | Story34 | B80 | 50 MPa RC Beam (52.5 cm x 25 cm) | Beam | 50MPa | Concrete Rectangular | 250 | 525 | 1312.5 | 6925 | 0.91 | 2223.62 | G300E | 4239003.26 | 33.26 | G300E | 4518984.4 | 35.46
2181 | Story34 | B81 | 50 MPa RC Beam (52.5 cm x 25 cm) | Beam | 50MPa | Concrete Rectangular | 250 | 525 | 1312.5 | 6925 | 0.91 | 2223.62 | G300E | 3868666.3 | 30.35 | G300E | 4120116.29 | 32.33
2182 | Story34 | B82 | 50 MPa RC Beam (52.5 cm x 25 cm) | Beam | 50MPa | Concrete Rectangular | 250 | 525 | 1312.5 | 6925 | 0.91 | 2223.62 | G300E | 4336623.86 | 34.03 | G300E | 4197108.56 | 32.93
2183 | Story34 | B9 | 50 MPa RC Beam (52.5 cm x 25 cm) | Beam | 50MPa | Concrete Rectangular | 250 | 525 | 1312.5 | 6925 | 0.91 | 2223.62 | G300E | 5685110.23 | 44.61 | G300E | 997126.34 | 7.82
2184 | Story35 | B1 | 50 MPa RC Beam (57.5 cm x 25 cm) | Beam | 50MPa | Concrete Rectangular | 250 | 575 | 1437.5 | 6937.5 | 1 | 2439.79 | G300E | 4151778.41 | 32.58 | G300E | 4377736.33 | 34.35
2185 | Story35 | B10 | 50 MPa RC Beam (57.5 cm x 25 cm) | Beam | 50MPa | Concrete Rectangular | 250 | 575 | 1437.5 | 6937.5 | 1 | 2439.79 | G300E | 3800241.85 | 29.82 | G300E | 5590917.3 | 43.87
2186 | Story35 | B11 | 50 MPa RC Beam (57.5 cm x 25 cm) | Beam | 50MPa | Concrete Rectangular | 250 | 575 | 1437.5 | 6937.5 | 1 | 2439.79 | G300E | 5671406.25 | 44.5 | G300E | 1501029.9 | 11.78
2187 | Story35 | B12 | 50 MPa RC Beam (57.5 cm x 25 cm) | Beam | 50MPa | Concrete Rectangular | 250 | 575 | 1437.5 | 6937.5 | 1 | 2439.79 | G300E | 4132227.27 | 32.42 | G300E | 5303070.25 | 41.61
2188 | Story35 | B13 | 50 MPa RC Beam (57.5 cm x 25 cm) | Beam | 50MPa | Concrete Rectangular | 250 | 575 | 1437.5 | 6937.5 | 1 | 2439.79 | G300E | 5107576.7 | 40.08 | G300E | 3528476.04 | 27.69
2189 | Story35 | B14 | 50 MPa RC Beam (57.5 cm x 25 cm) | Beam | 50MPa | Concrete Rectangular | 250 | 575 | 1437.5 | 6937.5 | 1 | 2439.79 | G300E | 3834326.09 | 30.09 | G300E | 3382387.78 | 26.54
2190 | Story35 | B15 | 50 MPa RC Beam (57.5 cm x 25 cm) | Beam | 50MPa | Concrete Rectangular | 250 | 575 | 1437.5 | 6937.5 | 1 | 2439.79 | G300E | 4151778.41 | 32.58 | G300E | 4377736.33 | 34.35
2191 | Story35 | B16 | 50 MPa RC Beam (57.5 cm x 25 cm) | Beam | 50MPa | Concrete Rectangular | 250 | 575 | 1437.5 | 6937.5 | 1 | 2439.79 | G300E | 3938923.3 | 30.91 | G300E | 5382536.16 | 42.23
2192 | Story35 | B17 | 50 MPa RC Beam (57.5 cm x 25 cm) | Beam | 50MPa | Concrete Rectangular | 250 | 575 | 1437.5 | 6937.5 | 1 | 2439.79 | G300E | 5037255.68 | 39.52 | G300E | 3566533.51 | 27.98
2193 | Story35 | B18 | 50 MPa RC Beam (57.5 cm x 25 cm) | Beam | 50MPa | Concrete Rectangular | 250 | 575 | 1437.5 | 6937.5 | 1 | 2439.79 | G300E | 5324215.91 | 41.78 | G300E | 3479390.63 | 27.3
2194 | Story35 | B19 | 50 MPa RC Beam (57.5 cm x 25 cm) | Beam | 50MPa | Concrete Rectangular | 250 | 575 | 1437.5 | 6937.5 | 1 | 2439.79 | G300E | 5439315.34 | 42.68 | G300E | 3478989.91 | 27.3
2195 | Story35 | B2 | 50 MPa RC Beam (57.5 cm x 25 cm) | Beam | 50MPa | Concrete Rectangular | 250 | 575 | 1437.5 | 6937.5 | 1 | 2439.79 | G300E | 3834326.09 | 30.09 | G300E | 3382387.78 | 26.54
2196 | Story35 | B20 | 50 MPa RC Beam (57.5 cm x 25 cm) | Beam | 50MPa | Concrete Rectangular | 250 | 575 | 1437.5 | 6937.5 | 1 | 2439.79 | G300E | 5393275.57 | 42.32 | G300E | 4242578.77 | 33.29
2197 | Story35 | B21 | 50 MPa RC Beam (57.5 cm x 25 cm) | Beam | 50MPa | Concrete Rectangular | 250 | 575 | 1437.5 | 6937.5 | 1 | 2439.79 | G300E | 4544062.5 | 35.65 | G300E | 2880621.39 | 22.6
2198 | Story35 | B22 | 50 MPa RC Beam (57.5 cm x 25 cm) | Beam | 50MPa | Concrete Rectangular | 250 | 575 | 1437.5 | 7200 | 1.03 | 2532.11 | G300E | 7504904.35 | 58.89 | G300E | 4693266.7 | 36.83
2199 | Story35 | B23 | 50 MPa RC Beam (57.5 cm x 25 cm) | Beam | 50MPa | Concrete Rectangular | 250 | 575 | 1437.5 | 6937.5 | 1 | 2439.79 | G300E | 4350127.84 | 34.13 | G300E | 3464317.41 | 27.18
2200 | Story35 | B24 | 50 MPa RC Beam (57.5 cm x 25 cm) | Beam | 50MPa | Concrete Rectangular | 250 | 575 | 1437.5 | 7200 | 1.03 | 2532.11 | G300E | 7522434.78 | 59.02 | G300E | 5514955.9 | 43.27
2201 | Story35 | B25 | 50 MPa RC Beam (57.5 cm x 25 cm) | Beam | 50MPa | Concrete Rectangular | 250 | 575 | 1437.5 | 6937.5 | 1 | 2439.79 | G300E | 4541224.43 | 35.63 | G300E | 2880621.39 | 22.6
2202 | Story35 | B26 | 50 MPa RC Beam (57.5 cm x 25 cm) | Beam | 50MPa | Concrete Rectangular | 250 | 575 | 1437.5 | 6937.5 | 1 | 2439.79 | G300E | 5425755.68 | 42.57 | G300E | 4245195.24 | 33.31
2203 | Story35 | B27 | 50 MPa RC Beam (57.5 cm x 25 cm) | Beam | 50MPa | Concrete Rectangular | 250 | 575 | 1437.5 | 6937.5 | 1 | 2439.79 | G300E | 5453190.34 | 42.79 | G300E | 3478902.87 | 27.3
2204 | Story35 | B28 | 50 MPa RC Beam (57.5 cm x 25 cm) | Beam | 50MPa | Concrete Rectangular | 250 | 575 | 1437.5 | 6937.5 | 1 | 2439.79 | G300E | 5184519.89 | 40.68 | G300E | 3479561.07 | 27.3
2205 | Story35 | B29 | 50 MPa RC Beam (57.5 cm x 25 cm) | Beam | 50MPa | Concrete Rectangular | 250 | 575 | 1437.5 | 6937.5 | 1 | 2439.79 | G300E | 5044193.18 | 39.58 | G300E | 3566919.72 | 27.99
2206 | Story35 | B3 | 50 MPa RC Beam (57.5 cm x 25 cm) | Beam | 50MPa | Concrete Rectangular | 250 | 575 | 1437.5 | 6937.5 | 1 | 2439.79 | G300E | 5109153.41 | 40.09 | G300E | 3493850.98 | 27.41
2207 | Story35 | B30 | 50 MPa RC Beam (57.5 cm x 25 cm) | Beam | 50MPa | Concrete Rectangular | 250 | 575 | 1437.5 | 6937.5 | 1 | 2439.79 | G300E | 3939238.64 | 30.91 | G300E | 5383482.18 | 42.24
2208 | Story35 | B31 | 50 MPa RC Beam (57.5 cm x 25 cm) | Beam | 50MPa | Concrete Rectangular | 250 | 575 | 1437.5 | 6937.5 | 1 | 2439.79 | G300E | 3936085.23 | 30.88 | G300E | 5658459.46 | 44.4
2209 | Story35 | B32 | 50 MPa RC Beam (57.5 cm x 25 cm) | Beam | 50MPa | Concrete Rectangular | 250 | 575 | 1437.5 | 6937.5 | 1 | 2439.79 | G300E | 6419394.89 | 50.37 | G300E | 998464.16 | 7.83
2210 | Story35 | B33 | 50 MPa RC Beam (57.5 cm x 25 cm) | Beam | 50MPa | Concrete Rectangular | 250 | 575 | 1437.5 | 6937.5 | 1 | 2439.79 | G300E | 5093386.36 | 39.96 | G300E | 3464317.41 | 27.18
2211 | Story35 | B34 | 50 MPa RC Beam (57.5 cm x 25 cm) | Beam | 50MPa | Concrete Rectangular | 250 | 575 | 1437.5 | 6937.5 | 1 | 2439.79 | G300E | 6078196.02 | 47.69 | G300E | 849320.36 | 6.66
2212 | Story35 | B35 | 50 MPa RC Beam (57.5 cm x 25 cm) | Beam | 50MPa | Concrete Rectangular | 250 | 575 | 1437.5 | 6937.5 | 1 | 2439.79 | G300E | 4652224.43 | 36.5 | G300E | 4303124.23 | 33.76
2213 | Story35 | B36 | 50 MPa RC Beam (57.5 cm x 25 cm) | Beam | 50MPa | Concrete Rectangular | 250 | 575 | 1437.5 | 7200 | 1.03 | 2532.11 | G300E | 8182330.43 | 64.2 | G300E | 5376744.7 | 42.19
2214 | Story35 | B4 | 50 MPa RC Beam (57.5 cm x 25 cm) | Beam | 50MPa | Concrete Rectangular | 250 | 575 | 1437.5 | 6937.5 | 1 | 2439.79 | G300E | 4123713.07 | 32.36 | G300E | 5097152.64 | 39.99
2215 | Story35 | B40 | 50 MPa RC Beam (57.5 cm x 25 cm) | Beam | 50MPa | Concrete Rectangular | 250 | 575 | 1437.5 | 6937.5 | 1 | 2439.79 | G300E | 7761252.72 | 60.9 | G300E | 5230141.36 | 41.04
2216 | Story35 | B41 | 50 MPa RC Beam (57.5 cm x 25 cm) | Beam | 50MPa | Concrete Rectangular | 250 | 575 | 1437.5 | 6937.5 | 1 | 2439.79 | G300E | 4650647.73 | 36.49 | G300E | 4303124.23 | 33.76
2217 | Story35 | B42 | 50 MPa RC Beam (57.5 cm x 25 cm) | Beam | 50MPa | Concrete Rectangular | 250 | 575 | 1437.5 | 6937.5 | 1 | 2439.79 | G300E | 6079457.39 | 47.7 | G300E | 849728.34 | 6.67
2218 | Story35 | B43 | 50 MPa RC Beam (57.5 cm x 25 cm) | Beam | 50MPa | Concrete Rectangular | 250 | 575 | 1437.5 | 6937.5 | 1 | 2439.79 | G300E | 5093071.02 | 39.96 | G300E | 3464317.41 | 27.18
2219 | Story35 | B44 | 50 MPa RC Beam (57.5 cm x 25 cm) | Beam | 50MPa | Concrete Rectangular | 250 | 575 | 1437.5 | 6937.5 | 1 | 2439.79 | G300E | 6423809.66 | 50.4 | G300E | 998937.4 | 7.84
2220 | Story35 | B45 | 50 MPa RC Beam (57.5 cm x 25 cm) | Beam | 50MPa | Concrete Rectangular | 250 | 575 | 1437.5 | 6937.5 | 1 | 2439.79 | G300E | 3936085.23 | 30.88 | G300E | 5658459.46 | 44.4
2221 | Story35 | B46 | 50 MPa RC Beam (57.5 cm x 25 cm) | Beam | 50MPa | Concrete Rectangular | 250 | 575 | 1437.5 | 6937.5 | 1 | 2439.79 | G300E | 3939238.64 | 30.91 | G300E | 5383482.18 | 42.24
2222 | Story35 | B47 | 50 MPa RC Beam (57.5 cm x 25 cm) | Beam | 50MPa | Concrete Rectangular | 250 | 575 | 1437.5 | 6937.5 | 1 | 2439.79 | G300E | 6423178.98 | 50.4 | G300E | 998792.35 | 7.84
2223 | Story35 | B48 | 50 MPa RC Beam (57.5 cm x 25 cm) | Beam | 50MPa | Concrete Rectangular | 250 | 575 | 1437.5 | 6937.5 | 1 | 2439.79 | G300E | 5184519.89 | 40.68 | G300E | 3479530.24 | 27.3
2224 | Story35 | B49 | 50 MPa RC Beam (57.5 cm x 25 cm) | Beam | 50MPa | Concrete Rectangular | 250 | 575 | 1437.5 | 6937.5 | 1 | 2439.79 | G300E | 6077880.68 | 47.69 | G300E | 849512.56 | 6.67
2225 | Story35 | B5 | 50 MPa RC Beam (57.5 cm x 25 cm) | Beam | 50MPa | Concrete Rectangular | 250 | 575 | 1437.5 | 6937.5 | 1 | 2439.79 | G300E | 5683704.55 | 44.6 | G300E | 1500796 | 11.78
2226 | Story35 | B50 | 50 MPa RC Beam (57.5 cm x 25 cm) | Beam | 50MPa | Concrete Rectangular | 250 | 575 | 1437.5 | 6937.5 | 1 | 2439.79 | G300E | 5426701.7 | 42.58 | G300E | 4245151.72 | 33.31
2227 | Story35 | B51 | 50 MPa RC Beam (57.5 cm x 25 cm) | Beam | 50MPa | Concrete Rectangular | 250 | 575 | 1437.5 | 7200 | 1.03 | 2532.11 | G300E | 8051791.3 | 63.18 | G300E | 5426541.63 | 42.58
2228 | Story35 | B52 | 50 MPa RC Beam (57.5 cm x 25 cm) | Beam | 50MPa | Concrete Rectangular | 250 | 575 | 1437.5 | 6937.5 | 1 | 2439.79 | G300E | 7244258.15 | 56.84 | G300E | 5313159.63 | 41.69
2229 | Story35 | B54 | 50 MPa RC Beam (57.5 cm x 25 cm) | Beam | 50MPa | Concrete Rectangular | 250 | 575 | 1437.5 | 6937.5 | 1 | 2439.79 | G300E | 7250894.02 | 56.89 | G300E | 5313995.6 | 41.7
2230 | Story35 | B55 | 50 MPa RC Beam (57.5 cm x 25 cm) | Beam | 50MPa | Concrete Rectangular | 250 | 575 | 1437.5 | 6937.5 | 1 | 2439.79 | G300E | 7761855.98 | 60.9 | G300E | 5230195.12 | 41.04
2231 | Story35 | B56 | 50 MPa RC Beam (57.5 cm x 25 cm) | Beam | 50MPa | Concrete Rectangular | 250 | 575 | 1437.5 | 6937.5 | 1 | 2439.79 | G300E | 5425755.68 | 42.57 | G300E | 4245184.36 | 33.31
2232 | Story35 | B57 | 50 MPa RC Beam (57.5 cm x 25 cm) | Beam | 50MPa | Concrete Rectangular | 250 | 575 | 1437.5 | 6937.5 | 1 | 2439.79 | G300E | 6079457.39 | 47.7 | G300E | 849733.77 | 6.67
2233 | Story35 | B58 | 50 MPa RC Beam (57.5 cm x 25 cm) | Beam | 50MPa | Concrete Rectangular | 250 | 575 | 1437.5 | 6937.5 | 1 | 2439.79 | G300E | 5184204.55 | 40.68 | G300E | 3479553.82 | 27.3
2234 | Story35 | B59 | 50 MPa RC Beam (57.5 cm x 25 cm) | Beam | 50MPa | Concrete Rectangular | 250 | 575 | 1437.5 | 6937.5 | 1 | 2439.79 | G300E | 6423809.66 | 50.4 | G300E | 998919.27 | 7.84
2235 | Story35 | B6 | 50 MPa RC Beam (57.5 cm x 25 cm) | Beam | 50MPa | Concrete Rectangular | 250 | 575 | 1437.5 | 6937.5 | 1 | 2439.79 | G300E | 3800241.85 | 29.82 | G300E | 5593028.71 | 43.88
2236 | Story35 | B60 | 50 MPa RC Beam (57.5 cm x 25 cm) | Beam | 50MPa | Concrete Rectangular | 250 | 575 | 1437.5 | 6937.5 | 1 | 2439.79 | G300E | 3938923.3 | 30.91 | G300E | 5383482.18 | 42.24
2237 | Story35 | B61 | 50 MPa RC Beam (57.5 cm x 25 cm) | Beam | 50MPa | Concrete Rectangular | 250 | 575 | 1437.5 | 6937.5 | 1 | 2439.79 | G300E | 4151778.41 | 32.58 | G300E | 4377736.33 | 34.35
2238 | Story35 | B62 | 50 MPa RC Beam (57.5 cm x 25 cm) | Beam | 50MPa | Concrete Rectangular | 250 | 575 | 1437.5 | 6937.5 | 1 | 2439.79 | G300E | 5044193.18 | 39.58 | G300E | 3566912.47 | 27.99
2239 | Story35 | B63 | 50 MPa RC Beam (57.5 cm x 25 cm) | Beam | 50MPa | Concrete Rectangular | 250 | 575 | 1437.5 | 6937.5 | 1 | 2439.79 | G300E | 5107261.36 | 40.07 | G300E | 3528463.35 | 27.69
2240 | Story35 | B64 | 50 MPa RC Beam (57.5 cm x 25 cm) | Beam | 50MPa | Concrete Rectangular | 250 | 575 | 1437.5 | 6937.5 | 1 | 2439.79 | G300E | 5452559.66 | 42.78 | G300E | 3478899.25 | 27.3
2241 | Story35 | B65 | 50 MPa RC Beam (57.5 cm x 25 cm) | Beam | 50MPa | Concrete Rectangular | 250 | 575 | 1437.5 | 6937.5 | 1 | 2439.79 | G300E | 5672352.27 | 44.51 | G300E | 1501046.22 | 11.78
2242 | Story35 | B66 | 50 MPa RC Beam (57.5 cm x 25 cm) | Beam | 50MPa | Concrete Rectangular | 250 | 575 | 1437.5 | 6937.5 | 1 | 2439.79 | G300E | 4539963.07 | 35.62 | G300E | 2880621.39 | 22.6
2243 | Story35 | B67 | 50 MPa RC Beam (57.5 cm x 25 cm) | Beam | 50MPa | Concrete Rectangular | 250 | 575 | 1437.5 | 6937.5 | 1 | 2439.79 | G300E | 5496392.05 | 43.13 | G300E | 3349732.77 | 26.28
2244 | Story35 | B68 | 50 MPa RC Beam (57.5 cm x 25 cm) | Beam | 50MPa | Concrete Rectangular | 250 | 575 | 1437.5 | 6937.5 | 1 | 2439.79 | G300E | 4349497.16 | 34.13 | G300E | 3464317.41 | 27.18
2245 | Story35 | B69 | 50 MPa RC Beam (57.5 cm x 25 cm) | Beam | 50MPa | Concrete Rectangular | 250 | 575 | 1437.5 | 6937.5 | 1 | 2439.79 | G300E | 5496707.39 | 43.13 | G300E | 3349732.77 | 26.28
2246 | Story35 | B7 | 50 MPa RC Beam (57.5 cm x 25 cm) | Beam | 50MPa | Concrete Rectangular | 250 | 575 | 1437.5 | 6937.5 | 1 | 2439.79 | G300E | 5491661.93 | 43.09 | G300E | 3349600.41 | 26.28
2247 | Story35 | B70 | 50 MPa RC Beam (57.5 cm x 25 cm) | Beam | 50MPa | Concrete Rectangular | 250 | 575 | 1437.5 | 6937.5 | 1 | 2439.79 | G300E | 4539647.73 | 35.62 | G300E | 2880621.39 | 22.6
2248 | Story35 | B71 | 50 MPa RC Beam (57.5 cm x 25 cm) | Beam | 50MPa | Concrete Rectangular | 250 | 575 | 1437.5 | 6937.5 | 1 | 2439.79 | G300E | 5672667.61 | 44.51 | G300E | 1501073.42 | 11.78
2249 | Story35 | B72 | 50 MPa RC Beam (57.5 cm x 25 cm) | Beam | 50MPa | Concrete Rectangular | 250 | 575 | 1437.5 | 6937.5 | 1 | 2439.79 | G300E | 5453190.34 | 42.79 | G300E | 3478904.69 | 27.3
2250 | Story35 | B73 | 50 MPa RC Beam (57.5 cm x 25 cm) | Beam | 50MPa | Concrete Rectangular | 250 | 575 | 1437.5 | 6937.5 | 1 | 2439.79 | G300E | 5107576.7 | 40.08 | G300E | 3528476.04 | 27.69
2251 | Story35 | B74 | 50 MPa RC Beam (57.5 cm x 25 cm) | Beam | 50MPa | Concrete Rectangular | 250 | 575 | 1437.5 | 6937.5 | 1 | 2439.79 | G300E | 5045454.55 | 39.59 | G300E | 3566950.55 | 27.99
2252 | Story35 | B75 | 50 MPa RC Beam (57.5 cm x 25 cm) | Beam | 50MPa | Concrete Rectangular | 250 | 575 | 1437.5 | 6937.5 | 1 | 2439.79 | G300E | 4151778.41 | 32.58 | G300E | 4377736.33 | 34.35
2253 | Story35 | B76 | 50 MPa RC Beam (57.5 cm x 25 cm) | Beam | 50MPa | Concrete Rectangular | 250 | 575 | 1437.5 | 6937.5 | 1 | 2439.79 | G300E | 3834326.09 | 30.09 | G300E | 3382387.78 | 26.54
2254 | Story35 | B77 | 50 MPa RC Beam (57.5 cm x 25 cm) | Beam | 50MPa | Concrete Rectangular | 250 | 575 | 1437.5 | 6937.5 | 1 | 2439.79 | G300E | 4132227.27 | 32.42 | G300E | 5303070.25 | 41.61
2255 | Story35 | B78 | 50 MPa RC Beam (57.5 cm x 25 cm) | Beam | 50MPa | Concrete Rectangular | 250 | 575 | 1437.5 | 6937.5 | 1 | 2439.79 | G300E | 3800241.85 | 29.82 | G300E | 5590917.3 | 43.87
2256 | Story35 | B79 | 50 MPa RC Beam (57.5 cm x 25 cm) | Beam | 50MPa | Concrete Rectangular | 250 | 575 | 1437.5 | 6937.5 | 1 | 2439.79 | G300E | 4044562.5 | 31.74 | G300E | 5393573.09 | 42.32
2257 | Story35 | B8 | 50 MPa RC Beam (57.5 cm x 25 cm) | Beam | 50MPa | Concrete Rectangular | 250 | 575 | 1437.5 | 6937.5 | 1 | 2439.79 | G300E | 4044562.5 | 31.74 | G300E | 5392627.07 | 42.31
2258 | Story35 | B80 | 50 MPa RC Beam (57.5 cm x 25 cm) | Beam | 50MPa | Concrete Rectangular | 250 | 575 | 1437.5 | 6937.5 | 1 | 2439.79 | G300E | 3800241.85 | 29.82 | G300E | 5590917.3 | 43.87
2259 | Story35 | B81 | 50 MPa RC Beam (57.5 cm x 25 cm) | Beam | 50MPa | Concrete Rectangular | 250 | 575 | 1437.5 | 6937.5 | 1 | 2439.79 | G300E | 4132227.27 | 32.42 | G300E | 5304016.27 | 41.62
2260 | Story35 | B82 | 50 MPa RC Beam (57.5 cm x 25 cm) | Beam | 50MPa | Concrete Rectangular | 250 | 575 | 1437.5 | 6937.5 | 1 | 2439.79 | G300E | 3834326.09 | 30.09 | G300E | 3382387.78 | 26.54
2261 | Story35 | B9 | 50 MPa RC Beam (57.5 cm x 25 cm) | Beam | 50MPa | Concrete Rectangular | 250 | 575 | 1437.5 | 6937.5 | 1 | 2439.79 | G300E | 5493553.98 | 43.1 | G300E | 3349660.24 | 26.28
2262 | Story36 | B1 | 50 MPa RC Beam (57.5 cm x 25 cm) | Beam | 50MPa | Concrete Rectangular | 250 | 575 | 1437.5 | 6937.5 | 1 | 2439.79 | G300E | 4163446.02 | 32.67 | G300E | 4487598.66 | 35.21
2263 | Story36 | B10 | 50 MPa RC Beam (57.5 cm x 25 cm) | Beam | 50MPa | Concrete Rectangular | 250 | 575 | 1437.5 | 6937.5 | 1 | 2439.79 | G300E | 4177005.68 | 32.77 | G300E | 4665450.93 | 36.61
2264 | Story36 | B11 | 50 MPa RC Beam (57.5 cm x 25 cm) | Beam | 50MPa | Concrete Rectangular | 250 | 575 | 1437.5 | 6937.5 | 1 | 2439.79 | G300E | 5845789.77 | 45.87 | G300E | 960183.66 | 7.53
2265 | Story36 | B12 | 50 MPa RC Beam (57.5 cm x 25 cm) | Beam | 50MPa | Concrete Rectangular | 250 | 575 | 1437.5 | 6937.5 | 1 | 2439.79 | G300E | 4308187.5 | 33.8 | G300E | 5496689.57 | 43.13
2266 | Story36 | B13 | 50 MPa RC Beam (57.5 cm x 25 cm) | Beam | 50MPa | Concrete Rectangular | 250 | 575 | 1437.5 | 6937.5 | 1 | 2439.79 | G300E | 5338721.59 | 41.89 | G300E | 3641778.11 | 28.57
2267 | Story36 | B14 | 50 MPa RC Beam (57.5 cm x 25 cm) | Beam | 50MPa | Concrete Rectangular | 250 | 575 | 1437.5 | 6937.5 | 1 | 2439.79 | G300E | 4181105.11 | 32.81 | G300E | 4851186.73 | 38.06
2268 | Story36 | B15 | 50 MPa RC Beam (57.5 cm x 25 cm) | Beam | 50MPa | Concrete Rectangular | 250 | 575 | 1437.5 | 6937.5 | 1 | 2439.79 | G300E | 4165338.07 | 32.68 | G300E | 4489490.71 | 35.23
2269 | Story36 | B16 | 50 MPa RC Beam (57.5 cm x 25 cm) | Beam | 50MPa | Concrete Rectangular | 250 | 575 | 1437.5 | 6937.5 | 1 | 2439.79 | G300E | 4079250 | 32.01 | G300E | 5125533.32 | 40.22
2270 | Story36 | B17 | 50 MPa RC Beam (57.5 cm x 25 cm) | Beam | 50MPa | Concrete Rectangular | 250 | 575 | 1437.5 | 6937.5 | 1 | 2439.79 | G300E | 5526664.77 | 43.36 | G300E | 3661806.83 | 28.73
2271 | Story36 | B18 | 50 MPa RC Beam (57.5 cm x 25 cm) | Beam | 50MPa | Concrete Rectangular | 250 | 575 | 1437.5 | 6937.5 | 1 | 2439.79 | G300E | 5373093.75 | 42.16 | G300E | 3479312.66 | 27.3
2272 | Story36 | B19 | 50 MPa RC Beam (57.5 cm x 25 cm) | Beam | 50MPa | Concrete Rectangular | 250 | 575 | 1437.5 | 6937.5 | 1 | 2439.79 | G300E | 5374985.8 | 42.17 | G300E | 3475724.32 | 27.27
2273 | Story36 | B2 | 50 MPa RC Beam (57.5 cm x 25 cm) | Beam | 50MPa | Concrete Rectangular | 250 | 575 | 1437.5 | 6937.5 | 1 | 2439.79 | G300E | 4170068.18 | 32.72 | G300E | 4842672.52 | 38
2274 | Story36 | B20 | 50 MPa RC Beam (57.5 cm x 25 cm) | Beam | 50MPa | Concrete Rectangular | 250 | 575 | 1437.5 | 6937.5 | 1 | 2439.79 | G300E | 5362687.5 | 42.08 | G300E | 4242578.77 | 33.29
2275 | Story36 | B21 | 50 MPa RC Beam (57.5 cm x 25 cm) | Beam | 50MPa | Concrete Rectangular | 250 | 575 | 1437.5 | 6937.5 | 1 | 2439.79 | G300E | 4689750 | 36.8 | G300E | 4295464.68 | 33.7
2276 | Story36 | B22 | 50 MPa RC Beam (57.5 cm x 25 cm) | Beam | 50MPa | Concrete Rectangular | 250 | 575 | 1437.5 | 7200 | 1.03 | 2532.11 | G300E | 7474226.09 | 58.65 | G300E | 4715707.62 | 37
2277 | Story36 | B23 | 50 MPa RC Beam (57.5 cm x 25 cm) | Beam | 50MPa | Concrete Rectangular | 250 | 575 | 1437.5 | 6937.5 | 1 | 2439.79 | G300E | 4214215.91 | 33.07 | G300E | 3464317.41 | 27.18
2278 | Story36 | B24 | 50 MPa RC Beam (57.5 cm x 25 cm) | Beam | 50MPa | Concrete Rectangular | 250 | 575 | 1437.5 | 7200 | 1.03 | 2532.11 | G300E | 7489878.26 | 58.77 | G300E | 4765302.31 | 37.39
2279 | Story36 | B25 | 50 MPa RC Beam (57.5 cm x 25 cm) | Beam | 50MPa | Concrete Rectangular | 250 | 575 | 1437.5 | 6937.5 | 1 | 2439.79 | G300E | 4687542.61 | 36.78 | G300E | 4490030.02 | 35.23
2280 | Story36 | B26 | 50 MPa RC Beam (57.5 cm x 25 cm) | Beam | 50MPa | Concrete Rectangular | 250 | 575 | 1437.5 | 6937.5 | 1 | 2439.79 | G300E | 5392644.89 | 42.31 | G300E | 4243012.13 | 33.29
2281 | Story36 | B27 | 50 MPa RC Beam (57.5 cm x 25 cm) | Beam | 50MPa | Concrete Rectangular | 250 | 575 | 1437.5 | 6937.5 | 1 | 2439.79 | G300E | 5387599.43 | 42.27 | G300E | 3475610.08 | 27.27
2282 | Story36 | B28 | 50 MPa RC Beam (57.5 cm x 25 cm) | Beam | 50MPa | Concrete Rectangular | 250 | 575 | 1437.5 | 6937.5 | 1 | 2439.79 | G300E | 5374670.45 | 42.17 | G300E | 3479455.9 | 27.3
2283 | Story36 | B29 | 50 MPa RC Beam (57.5 cm x 25 cm) | Beam | 50MPa | Concrete Rectangular | 250 | 575 | 1437.5 | 6937.5 | 1 | 2439.79 | G300E | 5534232.95 | 43.42 | G300E | 3662368.92 | 28.74
2284 | Story36 | B3 | 50 MPa RC Beam (57.5 cm x 25 cm) | Beam | 50MPa | Concrete Rectangular | 250 | 575 | 1437.5 | 6937.5 | 1 | 2439.79 | G300E | 5340613.64 | 41.9 | G300E | 3600304.55 | 28.25
2285 | Story36 | B30 | 50 MPa RC Beam (57.5 cm x 25 cm) | Beam | 50MPa | Concrete Rectangular | 250 | 575 | 1437.5 | 6937.5 | 1 | 2439.79 | G300E | 4078619.32 | 32 | G300E | 5127425.37 | 40.23
2286 | Story36 | B31 | 50 MPa RC Beam (57.5 cm x 25 cm) | Beam | 50MPa | Concrete Rectangular | 250 | 575 | 1437.5 | 6937.5 | 1 | 2439.79 | G300E | 4008613.64 | 31.45 | G300E | 5218709.31 | 40.95
2287 | Story36 | B32 | 50 MPa RC Beam (57.5 cm x 25 cm) | Beam | 50MPa | Concrete Rectangular | 250 | 575 | 1437.5 | 6937.5 | 1 | 2439.79 | G300E | 5718707.39 | 44.87 | G300E | 3346041.08 | 26.25
2288 | Story36 | B33 | 50 MPa RC Beam (57.5 cm x 25 cm) | Beam | 50MPa | Concrete Rectangular | 250 | 575 | 1437.5 | 6937.5 | 1 | 2439.79 | G300E | 4948014.2 | 38.82 | G300E | 3464317.41 | 27.18
2289 | Story36 | B34 | 50 MPa RC Beam (57.5 cm x 25 cm) | Beam | 50MPa | Concrete Rectangular | 250 | 575 | 1437.5 | 6937.5 | 1 | 2439.79 | G300E | 5950482.95 | 46.69 | G300E | 850981.26 | 6.68
2290 | Story36 | B35 | 50 MPa RC Beam (57.5 cm x 25 cm) | Beam | 50MPa | Concrete Rectangular | 250 | 575 | 1437.5 | 6937.5 | 1 | 2439.79 | G300E | 4636772.73 | 36.38 | G300E | 4707391.27 | 36.94
2291 | Story36 | B36 | 50 MPa RC Beam (57.5 cm x 25 cm) | Beam | 50MPa | Concrete Rectangular | 250 | 575 | 1437.5 | 7200 | 1.03 | 2532.11 | G300E | 8341043.48 | 65.45 | G300E | 5399413.04 | 42.37
2292 | Story36 | B4 | 50 MPa RC Beam (57.5 cm x 25 cm) | Beam | 50MPa | Concrete Rectangular | 250 | 575 | 1437.5 | 6937.5 | 1 | 2439.79 | G300E | 4163130.68 | 32.67 | G300E | 5480607.18 | 43
2293 | Story36 | B40 | 50 MPa RC Beam (57.5 cm x 25 cm) | Beam | 50MPa | Concrete Rectangular | 250 | 575 | 1437.5 | 6937.5 | 1 | 2439.79 | G300E | 8051421.2 | 63.17 | G300E | 5251571.07 | 41.21
2294 | Story36 | B41 | 50 MPa RC Beam (57.5 cm x 25 cm) | Beam | 50MPa | Concrete Rectangular | 250 | 575 | 1437.5 | 6937.5 | 1 | 2439.79 | G300E | 4635826.7 | 36.37 | G300E | 4707391.27 | 36.94
2295 | Story36 | B42 | 50 MPa RC Beam (57.5 cm x 25 cm) | Beam | 50MPa | Concrete Rectangular | 250 | 575 | 1437.5 | 6937.5 | 1 | 2439.79 | G300E | 5950798.3 | 46.69 | G300E | 851362.04 | 6.68
2296 | Story36 | B43 | 50 MPa RC Beam (57.5 cm x 25 cm) | Beam | 50MPa | Concrete Rectangular | 250 | 575 | 1437.5 | 6937.5 | 1 | 2439.79 | G300E | 4947698.86 | 38.82 | G300E | 3464317.41 | 27.18
2297 | Story36 | B44 | 50 MPa RC Beam (57.5 cm x 25 cm) | Beam | 50MPa | Concrete Rectangular | 250 | 575 | 1437.5 | 6937.5 | 1 | 2439.79 | G300E | 5723122.16 | 44.91 | G300E | 3346264.1 | 26.26
2298 | Story36 | B45 | 50 MPa RC Beam (57.5 cm x 25 cm) | Beam | 50MPa | Concrete Rectangular | 250 | 575 | 1437.5 | 6937.5 | 1 | 2439.79 | G300E | 4294943.18 | 33.7 | G300E | 5221232.03 | 40.97
2299 | Story36 | B46 | 50 MPa RC Beam (57.5 cm x 25 cm) | Beam | 50MPa | Concrete Rectangular | 250 | 575 | 1437.5 | 6937.5 | 1 | 2439.79 | G300E | 4078934.66 | 32 | G300E | 5126479.34 | 40.22
2300 | Story36 | B47 | 50 MPa RC Beam (57.5 cm x 25 cm) | Beam | 50MPa | Concrete Rectangular | 250 | 575 | 1437.5 | 6937.5 | 1 | 2439.79 | G300E | 5721230.11 | 44.89 | G300E | 3346213.33 | 26.26
2301 | Story36 | B48 | 50 MPa RC Beam (57.5 cm x 25 cm) | Beam | 50MPa | Concrete Rectangular | 250 | 575 | 1437.5 | 6937.5 | 1 | 2439.79 | G300E | 5375301.14 | 42.18 | G300E | 3479425.08 | 27.3
2302 | Story36 | B49 | 50 MPa RC Beam (57.5 cm x 25 cm) | Beam | 50MPa | Concrete Rectangular | 250 | 575 | 1437.5 | 6937.5 | 1 | 2439.79 | G300E | 5950167.61 | 46.69 | G300E | 851144.45 | 6.68
2303 | Story36 | B5 | 50 MPa RC Beam (57.5 cm x 25 cm) | Beam | 50MPa | Concrete Rectangular | 250 | 575 | 1437.5 | 6937.5 | 1 | 2439.79 | G300E | 5856511.36 | 45.95 | G300E | 960007.78 | 7.53
2304 | Story36 | B50 | 50 MPa RC Beam (57.5 cm x 25 cm) | Beam | 50MPa | Concrete Rectangular | 250 | 575 | 1437.5 | 6937.5 | 1 | 2439.79 | G300E | 5394536.93 | 42.33 | G300E | 4242988.56 | 33.29
2305 | Story36 | B51 | 50 MPa RC Beam (57.5 cm x 25 cm) | Beam | 50MPa | Concrete Rectangular | 250 | 575 | 1437.5 | 7200 | 1.03 | 2532.11 | G300E | 8352939.13 | 65.54 | G300E | 5448810.99 | 42.75
2306 | Story36 | B52 | 50 MPa RC Beam (57.5 cm x 25 cm) | Beam | 50MPa | Concrete Rectangular | 250 | 575 | 1437.5 | 6937.5 | 1 | 2439.79 | G300E | 7214396.74 | 56.61 | G300E | 4590920.41 | 36.02
2307 | Story36 | B54 | 50 MPa RC Beam (57.5 cm x 25 cm) | Beam | 50MPa | Concrete Rectangular | 250 | 575 | 1437.5 | 6937.5 | 1 | 2439.79 | G300E | 7220429.35 | 56.65 | G300E | 4591702.61 | 36.03
2308 | Story36 | B55 | 50 MPa RC Beam (57.5 cm x 25 cm) | Beam | 50MPa | Concrete Rectangular | 250 | 575 | 1437.5 | 6937.5 | 1 | 2439.79 | G300E | 8052326.09 | 63.18 | G300E | 5251630.04 | 41.21
2309 | Story36 | B56 | 50 MPa RC Beam (57.5 cm x 25 cm) | Beam | 50MPa | Concrete Rectangular | 250 | 575 | 1437.5 | 6937.5 | 1 | 2439.79 | G300E | 5393275.57 | 42.32 | G300E | 4243008.5 | 33.29
2310 | Story36 | B57 | 50 MPa RC Beam (57.5 cm x 25 cm) | Beam | 50MPa | Concrete Rectangular | 250 | 575 | 1437.5 | 6937.5 | 1 | 2439.79 | G300E | 5951113.64 | 46.69 | G300E | 851369.29 | 6.68
2311 | Story36 | B58 | 50 MPa RC Beam (57.5 cm x 25 cm) | Beam | 50MPa | Concrete Rectangular | 250 | 575 | 1437.5 | 6937.5 | 1 | 2439.79 | G300E | 5374670.45 | 42.17 | G300E | 3479455.9 | 27.3
2312 | Story36 | B59 | 50 MPa RC Beam (57.5 cm x 25 cm) | Beam | 50MPa | Concrete Rectangular | 250 | 575 | 1437.5 | 6937.5 | 1 | 2439.79 | G300E | 5723122.16 | 44.91 | G300E | 3346247.78 | 26.26
2313 | Story36 | B6 | 50 MPa RC Beam (57.5 cm x 25 cm) | Beam | 50MPa | Concrete Rectangular | 250 | 575 | 1437.5 | 6937.5 | 1 | 2439.79 | G300E | 4177005.68 | 32.77 | G300E | 4665450.93 | 36.61
2314 | Story36 | B60 | 50 MPa RC Beam (57.5 cm x 25 cm) | Beam | 50MPa | Concrete Rectangular | 250 | 575 | 1437.5 | 6937.5 | 1 | 2439.79 | G300E | 4078934.66 | 32 | G300E | 5127425.37 | 40.23
2315 | Story36 | B61 | 50 MPa RC Beam (57.5 cm x 25 cm) | Beam | 50MPa | Concrete Rectangular | 250 | 575 | 1437.5 | 6937.5 | 1 | 2439.79 | G300E | 4165338.07 | 32.68 | G300E | 4489490.71 | 35.23
2316 | Story36 | B62 | 50 MPa RC Beam (57.5 cm x 25 cm) | Beam | 50MPa | Concrete Rectangular | 250 | 575 | 1437.5 | 6937.5 | 1 | 2439.79 | G300E | 5534232.95 | 43.42 | G300E | 3662361.67 | 28.74
2317 | Story36 | B63 | 50 MPa RC Beam (57.5 cm x 25 cm) | Beam | 50MPa | Concrete Rectangular | 250 | 575 | 1437.5 | 6937.5 | 1 | 2439.79 | G300E | 5338721.59 | 41.89 | G300E | 3641767.23 | 28.57
2318 | Story36 | B64 | 50 MPa RC Beam (57.5 cm x 25 cm) | Beam | 50MPa | Concrete Rectangular | 250 | 575 | 1437.5 | 6937.5 | 1 | 2439.79 | G300E | 5387599.43 | 42.27 | G300E | 3475606.46 | 27.27
2319 | Story36 | B65 | 50 MPa RC Beam (57.5 cm x 25 cm) | Beam | 50MPa | Concrete Rectangular | 250 | 575 | 1437.5 | 6937.5 | 1 | 2439.79 | G300E | 5845789.77 | 45.87 | G300E | 960218.11 | 7.53
2320 | Story36 | B66 | 50 MPa RC Beam (57.5 cm x 25 cm) | Beam | 50MPa | Concrete Rectangular | 250 | 575 | 1437.5 | 6937.5 | 1 | 2439.79 | G300E | 4686911.93 | 36.78 | G300E | 4490030.02 | 35.23
2321 | Story36 | B67 | 50 MPa RC Beam (57.5 cm x 25 cm) | Beam | 50MPa | Concrete Rectangular | 250 | 575 | 1437.5 | 6937.5 | 1 | 2439.79 | G300E | 5274076.7 | 41.38 | G300E | 2065371.72 | 16.21
2322 | Story36 | B68 | 50 MPa RC Beam (57.5 cm x 25 cm) | Beam | 50MPa | Concrete Rectangular | 250 | 575 | 1437.5 | 6937.5 | 1 | 2439.79 | G300E | 4213900.57 | 33.06 | G300E | 3464317.41 | 27.18
2323 | Story36 | B69 | 50 MPa RC Beam (57.5 cm x 25 cm) | Beam | 50MPa | Concrete Rectangular | 250 | 575 | 1437.5 | 6937.5 | 1 | 2439.79 | G300E | 5274392.05 | 41.38 | G300E | 2065369.9 | 16.21
2324 | Story36 | B7 | 50 MPa RC Beam (57.5 cm x 25 cm) | Beam | 50MPa | Concrete Rectangular | 250 | 575 | 1437.5 | 6937.5 | 1 | 2439.79 | G300E | 5270607.95 | 41.36 | G300E | 2065186.77 | 16.2
2325 | Story36 | B70 | 50 MPa RC Beam (57.5 cm x 25 cm) | Beam | 50MPa | Concrete Rectangular | 250 | 575 | 1437.5 | 6937.5 | 1 | 2439.79 | G300E | 4686911.93 | 36.78 | G300E | 4490030.02 | 35.23
2326 | Story36 | B71 | 50 MPa RC Beam (57.5 cm x 25 cm) | Beam | 50MPa | Concrete Rectangular | 250 | 575 | 1437.5 | 6937.5 | 1 | 2439.79 | G300E | 5846105.11 | 45.87 | G300E | 960248.94 | 7.53
2327 | Story36 | B72 | 50 MPa RC Beam (57.5 cm x 25 cm) | Beam | 50MPa | Concrete Rectangular | 250 | 575 | 1437.5 | 6937.5 | 1 | 2439.79 | G300E | 5387284.09 | 42.27 | G300E | 3475606.46 | 27.27
2328 | Story36 | B73 | 50 MPa RC Beam (57.5 cm x 25 cm) | Beam | 50MPa | Concrete Rectangular | 250 | 575 | 1437.5 | 6937.5 | 1 | 2439.79 | G300E | 5338721.59 | 41.89 | G300E | 3641792.61 | 28.57
2329 | Story36 | B74 | 50 MPa RC Beam (57.5 cm x 25 cm) | Beam | 50MPa | Concrete Rectangular | 250 | 575 | 1437.5 | 6937.5 | 1 | 2439.79 | G300E | 5535494.32 | 43.43 | G300E | 3662414.25 | 28.74
2330 | Story36 | B75 | 50 MPa RC Beam (57.5 cm x 25 cm) | Beam | 50MPa | Concrete Rectangular | 250 | 575 | 1437.5 | 6937.5 | 1 | 2439.79 | G300E | 4165338.07 | 32.68 | G300E | 4489490.71 | 35.23
2331 | Story36 | B76 | 50 MPa RC Beam (57.5 cm x 25 cm) | Beam | 50MPa | Concrete Rectangular | 250 | 575 | 1437.5 | 6937.5 | 1 | 2439.79 | G300E | 4181105.11 | 32.81 | G300E | 4851186.73 | 38.06
2332 | Story36 | B77 | 50 MPa RC Beam (57.5 cm x 25 cm) | Beam | 50MPa | Concrete Rectangular | 250 | 575 | 1437.5 | 6937.5 | 1 | 2439.79 | G300E | 4308187.5 | 33.8 | G300E | 5496689.57 | 43.13
2333 | Story36 | B78 | 50 MPa RC Beam (57.5 cm x 25 cm) | Beam | 50MPa | Concrete Rectangular | 250 | 575 | 1437.5 | 6937.5 | 1 | 2439.79 | G300E | 4177005.68 | 32.77 | G300E | 4665450.93 | 36.61
2334 | Story36 | B79 | 50 MPa RC Beam (57.5 cm x 25 cm) | Beam | 50MPa | Concrete Rectangular | 250 | 575 | 1437.5 | 6937.5 | 1 | 2439.79 | G300E | 4008613.64 | 31.45 | G300E | 4031948.86 | 31.64
2335 | Story36 | B8 | 50 MPa RC Beam (57.5 cm x 25 cm) | Beam | 50MPa | Concrete Rectangular | 250 | 575 | 1437.5 | 6937.5 | 1 | 2439.79 | G300E | 4008613.64 | 31.45 | G300E | 4030687.5 | 31.63
2336 | Story36 | B80 | 50 MPa RC Beam (57.5 cm x 25 cm) | Beam | 50MPa | Concrete Rectangular | 250 | 575 | 1437.5 | 6937.5 | 1 | 2439.79 | G300E | 4177005.68 | 32.77 | G300E | 4665450.93 | 36.61
2337 | Story36 | B81 | 50 MPa RC Beam (57.5 cm x 25 cm) | Beam | 50MPa | Concrete Rectangular | 250 | 575 | 1437.5 | 6937.5 | 1 | 2439.79 | G300E | 4308187.5 | 33.8 | G300E | 5496689.57 | 43.13
2338 | Story36 | B82 | 50 MPa RC Beam (57.5 cm x 25 cm) | Beam | 50MPa | Concrete Rectangular | 250 | 575 | 1437.5 | 6937.5 | 1 | 2439.79 | G300E | 4181105.11 | 32.81 | G300E | 4851186.73 | 38.06
2339 | Story36 | B9 | 50 MPa RC Beam (57.5 cm x 25 cm) | Beam | 50MPa | Concrete Rectangular | 250 | 575 | 1437.5 | 6937.5 | 1 | 2439.79 | G300E | 5272500 | 41.37 | G300E | 2065273.8 | 16.2
2340 | Story37 | B1 | 50 MPa RC Beam (60 cm x 25 cm) | Beam | 50MPa | Concrete Rectangular | 250 | 600 | 1500 | 6950 | 1.04 | 2550.46 | G300E | 3868622.73 | 30.35 | G300E | 4449899.88 | 34.92
2341 | Story37 | B10 | 50 MPa RC Beam (60 cm x 25 cm) | Beam | 50MPa | Concrete Rectangular | 250 | 600 | 1500 | 6950 | 1.04 | 2550.46 | G300E | 3934304.35 | 30.87 | G300E | 5463008.22 | 42.86
2342 | Story37 | B11 | 50 MPa RC Beam (60 cm x 25 cm) | Beam | 50MPa | Concrete Rectangular | 250 | 600 | 1500 | 6950 | 1.04 | 2550.46 | G300E | 5989952.27 | 47 | G300E | 1564436.15 | 12.28
2343 | Story37 | B12 | 50 MPa RC Beam (60 cm x 25 cm) | Beam | 50MPa | Concrete Rectangular | 250 | 600 | 1500 | 6950 | 1.04 | 2550.46 | G300E | 4212963.64 | 33.06 | G300E | 5473765.66 | 42.95
2344 | Story37 | B13 | 50 MPa RC Beam (60 cm x 25 cm) | Beam | 50MPa | Concrete Rectangular | 250 | 600 | 1500 | 6950 | 1.04 | 2550.46 | G300E | 5375825 | 42.18 | G300E | 3470721.33 | 27.23
2345 | Story37 | B14 | 50 MPa RC Beam (60 cm x 25 cm) | Beam | 50MPa | Concrete Rectangular | 250 | 600 | 1500 | 6950 | 1.04 | 2550.46 | G300E | 4150963.04 | 32.57 | G300E | 3690456.65 | 28.96
2346 | Story37 | B15 | 50 MPa RC Beam (60 cm x 25 cm) | Beam | 50MPa | Concrete Rectangular | 250 | 600 | 1500 | 6950 | 1.04 | 2550.46 | G300E | 3868622.73 | 30.35 | G300E | 4451163.51 | 34.93
2347 | Story37 | B16 | 50 MPa RC Beam (60 cm x 25 cm) | Beam | 50MPa | Concrete Rectangular | 250 | 600 | 1500 | 6950 | 1.04 | 2550.46 | G300E | 4159890.91 | 32.64 | G300E | 5548636.12 | 43.54
2348 | Story37 | B17 | 50 MPa RC Beam (60 cm x 25 cm) | Beam | 50MPa | Concrete Rectangular | 250 | 600 | 1500 | 6950 | 1.04 | 2550.46 | G300E | 5280420.45 | 41.43 | G300E | 3708707.02 | 29.1
2349 | Story37 | B18 | 50 MPa RC Beam (60 cm x 25 cm) | Beam | 50MPa | Concrete Rectangular | 250 | 600 | 1500 | 6950 | 1.04 | 2550.46 | G300E | 5267784.09 | 41.33 | G300E | 3613765.6 | 28.35
2350 | Story37 | B19 | 50 MPa RC Beam (60 cm x 25 cm) | Beam | 50MPa | Concrete Rectangular | 250 | 600 | 1500 | 6950 | 1.04 | 2550.46 | G300E | 5531252.27 | 43.4 | G300E | 3613631.02 | 28.35
2351 | Story37 | B2 | 50 MPa RC Beam (60 cm x 25 cm) | Beam | 50MPa | Concrete Rectangular | 250 | 600 | 1500 | 6950 | 1.04 | 2550.46 | G300E | 4151567.39 | 32.57 | G300E | 3688039.26 | 28.94
2352 | Story37 | B20 | 50 MPa RC Beam (60 cm x 25 cm) | Beam | 50MPa | Concrete Rectangular | 250 | 600 | 1500 | 6950 | 1.04 | 2550.46 | G300E | 5481022.73 | 43.01 | G300E | 4407572.48 | 34.58
2353 | Story37 | B21 | 50 MPa RC Beam (60 cm x 25 cm) | Beam | 50MPa | Concrete Rectangular | 250 | 600 | 1500 | 6950 | 1.04 | 2550.46 | G300E | 4627436.36 | 36.31 | G300E | 4059125.39 | 31.85
2354 | Story37 | B22 | 50 MPa RC Beam (60 cm x 25 cm) | Beam | 50MPa | Concrete Rectangular | 250 | 600 | 1500 | 7200 | 1.08 | 2642.2 | G300E | 8016417.39 | 62.9 | G300E | 4935670.75 | 38.73
2355 | Story37 | B23 | 50 MPa RC Beam (60 cm x 25 cm) | Beam | 50MPa | Concrete Rectangular | 250 | 600 | 1500 | 6950 | 1.04 | 2550.46 | G300E | 4441997.73 | 34.85 | G300E | 3600108.85 | 28.25
2356 | Story37 | B24 | 50 MPa RC Beam (60 cm x 25 cm) | Beam | 50MPa | Concrete Rectangular | 250 | 600 | 1500 | 7200 | 1.08 | 2642.2 | G300E | 8036139.13 | 63.05 | G300E | 4986166.54 | 39.12
2357 | Story37 | B25 | 50 MPa RC Beam (60 cm x 25 cm) | Beam | 50MPa | Concrete Rectangular | 250 | 600 | 1500 | 6950 | 1.04 | 2550.46 | G300E | 4621118.18 | 36.26 | G300E | 4260991.3 | 33.43
2358 | Story37 | B26 | 50 MPa RC Beam (60 cm x 25 cm) | Beam | 50MPa | Concrete Rectangular | 250 | 600 | 1500 | 6950 | 1.04 | 2550.46 | G300E | 5508190.91 | 43.22 | G300E | 4407572.48 | 34.58
2359 | Story37 | B27 | 50 MPa RC Beam (60 cm x 25 cm) | Beam | 50MPa | Concrete Rectangular | 250 | 600 | 1500 | 6950 | 1.04 | 2550.46 | G300E | 5542940.91 | 43.49 | G300E | 3613515.4 | 28.35
2360 | Story37 | B28 | 50 MPa RC Beam (60 cm x 25 cm) | Beam | 50MPa | Concrete Rectangular | 250 | 600 | 1500 | 6950 | 1.04 | 2550.46 | G300E | 5270943.18 | 41.36 | G300E | 3613928.6 | 28.36
2361 | Story37 | B29 | 50 MPa RC Beam (60 cm x 25 cm) | Beam | 50MPa | Concrete Rectangular | 250 | 600 | 1500 | 6950 | 1.04 | 2550.46 | G300E | 5288318.18 | 41.49 | G300E | 3709112.65 | 29.1
2362 | Story37 | B3 | 50 MPa RC Beam (60 cm x 25 cm) | Beam | 50MPa | Concrete Rectangular | 250 | 600 | 1500 | 6950 | 1.04 | 2550.46 | G300E | 5374561.36 | 42.17 | G300E | 3436388.96 | 26.96
2363 | Story37 | B30 | 50 MPa RC Beam (60 cm x 25 cm) | Beam | 50MPa | Concrete Rectangular | 250 | 600 | 1500 | 6950 | 1.04 | 2550.46 | G300E | 4159575 | 32.64 | G300E | 5550531.57 | 43.55
2364 | Story37 | B31 | 50 MPa RC Beam (60 cm x 25 cm) | Beam | 50MPa | Concrete Rectangular | 250 | 600 | 1500 | 6950 | 1.04 | 2550.46 | G300E | 3753000 | 29.45 | G300E | 5882236.12 | 46.15
2365 | Story37 | B32 | 50 MPa RC Beam (60 cm x 25 cm) | Beam | 50MPa | Concrete Rectangular | 250 | 600 | 1500 | 6950 | 1.04 | 2550.46 | G300E | 6977484.09 | 54.75 | G300E | 968878.65 | 7.6
2366 | Story37 | B33 | 50 MPa RC Beam (60 cm x 25 cm) | Beam | 50MPa | Concrete Rectangular | 250 | 600 | 1500 | 6950 | 1.04 | 2550.46 | G300E | 5133522.73 | 40.28 | G300E | 3600108.85 | 28.25
2367 | Story37 | B34 | 50 MPa RC Beam (60 cm x 25 cm) | Beam | 50MPa | Concrete Rectangular | 250 | 600 | 1500 | 6950 | 1.04 | 2550.46 | G300E | 6083145.45 | 47.73 | G300E | 888985.24 | 6.98
2368 | Story37 | B35 | 50 MPa RC Beam (60 cm x 25 cm) | Beam | 50MPa | Concrete Rectangular | 250 | 600 | 1500 | 6950 | 1.04 | 2550.46 | G300E | 4716522.73 | 37.01 | G300E | 4862481.57 | 38.15
2369 | Story37 | B36 | 50 MPa RC Beam (60 cm x 25 cm) | Beam | 50MPa | Concrete Rectangular | 250 | 600 | 1500 | 7200 | 1.08 | 2642.2 | G300E | 9030365.22 | 70.86 | G300E | 5755114.02 | 45.16
2370 | Story37 | B4 | 50 MPa RC Beam (60 cm x 25 cm) | Beam | 50MPa | Concrete Rectangular | 250 | 600 | 1500 | 6950 | 1.04 | 2550.46 | G300E | 4207277.27 | 33.01 | G300E | 4856795.21 | 38.11
2371 | Story37 | B40 | 50 MPa RC Beam (60 cm x 25 cm) | Beam | 50MPa | Concrete Rectangular | 250 | 600 | 1500 | 6950 | 1.04 | 2550.46 | G300E | 8732826.09 | 68.52 | G300E | 5603893.18 | 43.97
2372 | Story37 | B41 | 50 MPa RC Beam (60 cm x 25 cm) | Beam | 50MPa | Concrete Rectangular | 250 | 600 | 1500 | 6950 | 1.04 | 2550.46 | G300E | 4715890.91 | 37 | G300E | 4862481.57 | 38.15
2373 | Story37 | B42 | 50 MPa RC Beam (60 cm x 25 cm) | Beam | 50MPa | Concrete Rectangular | 250 | 600 | 1500 | 6950 | 1.04 | 2550.46 | G300E | 6084725 | 47.74 | G300E | 889373.81 | 6.98
2374 | Story37 | B43 | 50 MPa RC Beam (60 cm x 25 cm) | Beam | 50MPa | Concrete Rectangular | 250 | 600 | 1500 | 6950 | 1.04 | 2550.46 | G300E | 5133522.73 | 40.28 | G300E | 3600108.85 | 28.25
2375 | Story37 | B44 | 50 MPa RC Beam (60 cm x 25 cm) | Beam | 50MPa | Concrete Rectangular | 250 | 600 | 1500 | 6950 | 1.04 | 2550.46 | G300E | 6982538.64 | 54.79 | G300E | 969470.03 | 7.61
2376 | Story37 | B45 | 50 MPa RC Beam (60 cm x 25 cm) | Beam | 50MPa | Concrete Rectangular | 250 | 600 | 1500 | 6950 | 1.04 | 2550.46 | G300E | 3753000 | 29.45 | G300E | 5882236.12 | 46.15
2377 | Story37 | B46 | 50 MPa RC Beam (60 cm x 25 cm) | Beam | 50MPa | Concrete Rectangular | 250 | 600 | 1500 | 6950 | 1.04 | 2550.46 | G300E | 4159575 | 32.64 | G300E | 5549583.85 | 43.54
2378 | Story37 | B47 | 50 MPa RC Beam (60 cm x 25 cm) | Beam | 50MPa | Concrete Rectangular | 250 | 600 | 1500 | 6950 | 1.04 | 2550.46 | G300E | 6980327.27 | 54.77 | G300E | 969291.86 | 7.61
2379 | Story37 | B48 | 50 MPa RC Beam (60 cm x 25 cm) | Beam | 50MPa | Concrete Rectangular | 250 | 600 | 1500 | 6950 | 1.04 | 2550.46 | G300E | 5271259.09 | 41.36 | G300E | 3613902.07 | 28.36
2380 | Story37 | B49 | 50 MPa RC Beam (60 cm x 25 cm) | Beam | 50MPa | Concrete Rectangular | 250 | 600 | 1500 | 6950 | 1.04 | 2550.46 | G300E | 6083145.45 | 47.73 | G300E | 889144.46 | 6.98
2381 | Story37 | B5 | 50 MPa RC Beam (60 cm x 25 cm) | Beam | 50MPa | Concrete Rectangular | 250 | 600 | 1500 | 6950 | 1.04 | 2550.46 | G300E | 6001956.82 | 47.09 | G300E | 1564191.64 | 12.27
2382 | Story37 | B50 | 50 MPa RC Beam (60 cm x 25 cm) | Beam | 50MPa | Concrete Rectangular | 250 | 600 | 1500 | 6950 | 1.04 | 2550.46 | G300E | 5508822.73 | 43.22 | G300E | 4407572.48 | 34.58
2383 | Story37 | B51 | 50 MPa RC Beam (60 cm x 25 cm) | Beam | 50MPa | Concrete Rectangular | 250 | 600 | 1500 | 7200 | 1.08 | 2642.2 | G300E | 9043200 | 70.96 | G300E | 5803911.86 | 45.54
2384 | Story37 | B52 | 50 MPa RC Beam (60 cm x 25 cm) | Beam | 50MPa | Concrete Rectangular | 250 | 600 | 1500 | 6950 | 1.04 | 2550.46 | G300E | 7751365.22 | 60.82 | G300E | 4810873.4 | 37.75
2385 | Story37 | B54 | 50 MPa RC Beam (60 cm x 25 cm) | Beam | 50MPa | Concrete Rectangular | 250 | 600 | 1500 | 6950 | 1.04 | 2550.46 | G300E | 7760732.61 | 60.89 | G300E | 4813184.43 | 37.77
2386 | Story37 | B55 | 50 MPa RC Beam (60 cm x 25 cm) | Beam | 50MPa | Concrete Rectangular | 250 | 600 | 1500 | 6950 | 1.04 | 2550.46 | G300E | 8733128.26 | 68.52 | G300E | 5603956.63 | 43.97
2387 | Story37 | B56 | 50 MPa RC Beam (60 cm x 25 cm) | Beam | 50MPa | Concrete Rectangular | 250 | 600 | 1500 | 6950 | 1.04 | 2550.46 | G300E | 5508506.82 | 43.22 | G300E | 4407572.48 | 34.58
2388 | Story37 | B57 | 50 MPa RC Beam (60 cm x 25 cm) | Beam | 50MPa | Concrete Rectangular | 250 | 600 | 1500 | 6950 | 1.04 | 2550.46 | G300E | 6084725 | 47.74 | G300E | 889379.5 | 6.98
2389 | Story37 | B58 | 50 MPa RC Beam (60 cm x 25 cm) | Beam | 50MPa | Concrete Rectangular | 250 | 600 | 1500 | 6950 | 1.04 | 2550.46 | G300E | 5270943.18 | 41.36 | G300E | 3613921.02 | 28.36
2390 | Story37 | B59 | 50 MPa RC Beam (60 cm x 25 cm) | Beam | 50MPa | Concrete Rectangular | 250 | 600 | 1500 | 6950 | 1.04 | 2550.46 | G300E | 6982538.64 | 54.79 | G300E | 969451.08 | 7.61
2391 | Story37 | B6 | 50 MPa RC Beam (60 cm x 25 cm) | Beam | 50MPa | Concrete Rectangular | 250 | 600 | 1500 | 6950 | 1.04 | 2550.46 | G300E | 3934002.17 | 30.87 | G300E | 5463914.74 | 42.87
2392 | Story37 | B60 | 50 MPa RC Beam (60 cm x 25 cm) | Beam | 50MPa | Concrete Rectangular | 250 | 600 | 1500 | 6950 | 1.04 | 2550.46 | G300E | 4159890.91 | 32.64 | G300E | 5550531.57 | 43.55
2393 | Story37 | B61 | 50 MPa RC Beam (60 cm x 25 cm) | Beam | 50MPa | Concrete Rectangular | 250 | 600 | 1500 | 6950 | 1.04 | 2550.46 | G300E | 3868622.73 | 30.35 | G300E | 4451163.51 | 34.93
2394 | Story37 | B62 | 50 MPa RC Beam (60 cm x 25 cm) | Beam | 50MPa | Concrete Rectangular | 250 | 600 | 1500 | 6950 | 1.04 | 2550.46 | G300E | 5288318.18 | 41.49 | G300E | 3709106.96 | 29.1
2395 | Story37 | B63 | 50 MPa RC Beam (60 cm x 25 cm) | Beam | 50MPa | Concrete Rectangular | 250 | 600 | 1500 | 6950 | 1.04 | 2550.46 | G300E | 5376140.91 | 42.18 | G300E | 3470715.64 | 27.23
2396 | Story37 | B64 | 50 MPa RC Beam (60 cm x 25 cm) | Beam | 50MPa | Concrete Rectangular | 250 | 600 | 1500 | 6950 | 1.04 | 2550.46 | G300E | 5541993.18 | 43.48 | G300E | 3613511.6 | 28.35
2397 | Story37 | B65 | 50 MPa RC Beam (60 cm x 25 cm) | Beam | 50MPa | Concrete Rectangular | 250 | 600 | 1500 | 6950 | 1.04 | 2550.46 | G300E | 5990268.18 | 47 | G300E | 1564460.8 | 12.28
2398 | Story37 | B66 | 50 MPa RC Beam (60 cm x 25 cm) | Beam | 50MPa | Concrete Rectangular | 250 | 600 | 1500 | 6950 | 1.04 | 2550.46 | G300E | 4620802.27 | 36.26 | G300E | 4260991.3 | 33.43
2399 | Story37 | B67 | 50 MPa RC Beam (60 cm x 25 cm) | Beam | 50MPa | Concrete Rectangular | 250 | 600 | 1500 | 6950 | 1.04 | 2550.46 | G300E | 5885386.36 | 46.18 | G300E | 4644674.89 | 36.44
2400 | Story37 | B68 | 50 MPa RC Beam (60 cm x 25 cm) | Beam | 50MPa | Concrete Rectangular | 250 | 600 | 1500 | 6950 | 1.04 | 2550.46 | G300E | 4441997.73 | 34.85 | G300E | 3600108.85 | 28.25
2401 | Story37 | B69 | 50 MPa RC Beam (60 cm x 25 cm) | Beam | 50MPa | Concrete Rectangular | 250 | 600 | 1500 | 6950 | 1.04 | 2550.46 | G300E | 5885386.36 | 46.18 | G300E | 4644678.68 | 36.44
2402 | Story37 | B7 | 50 MPa RC Beam (60 cm x 25 cm) | Beam | 50MPa | Concrete Rectangular | 250 | 600 | 1500 | 6950 | 1.04 | 2550.46 | G300E | 5879700 | 46.13 | G300E | 4644466.39 | 36.44
2403 | Story37 | B70 | 50 MPa RC Beam (60 cm x 25 cm) | Beam | 50MPa | Concrete Rectangular | 250 | 600 | 1500 | 6950 | 1.04 | 2550.46 | G300E | 4620802.27 | 36.26 | G300E | 4260991.3 | 33.43
2404 | Story37 | B71 | 50 MPa RC Beam (60 cm x 25 cm) | Beam | 50MPa | Concrete Rectangular | 250 | 600 | 1500 | 6950 | 1.04 | 2550.46 | G300E | 5990268.18 | 47 | G300E | 1564487.33 | 12.28
2405 | Story37 | B72 | 50 MPa RC Beam (60 cm x 25 cm) | Beam | 50MPa | Concrete Rectangular | 250 | 600 | 1500 | 6950 | 1.04 | 2550.46 | G300E | 5542940.91 | 43.49 | G300E | 3613517.29 | 28.35
2406 | Story37 | B73 | 50 MPa RC Beam (60 cm x 25 cm) | Beam | 50MPa | Concrete Rectangular | 250 | 600 | 1500 | 6950 | 1.04 | 2550.46 | G300E | 5376456.82 | 42.19 | G300E | 3470725.12 | 27.23
2407 | Story37 | B74 | 50 MPa RC Beam (60 cm x 25 cm) | Beam | 50MPa | Concrete Rectangular | 250 | 600 | 1500 | 6950 | 1.04 | 2550.46 | G300E | 5289265.91 | 41.5 | G300E | 3709146.76 | 29.1
2408 | Story37 | B75 | 50 MPa RC Beam (60 cm x 25 cm) | Beam | 50MPa | Concrete Rectangular | 250 | 600 | 1500 | 6950 | 1.04 | 2550.46 | G300E | 3868622.73 | 30.35 | G300E | 4451163.51 | 34.93
2409 | Story37 | B76 | 50 MPa RC Beam (60 cm x 25 cm) | Beam | 50MPa | Concrete Rectangular | 250 | 600 | 1500 | 6950 | 1.04 | 2550.46 | G300E | 4150963.04 | 32.57 | G300E | 3690456.65 | 28.96
2410 | Story37 | B77 | 50 MPa RC Beam (60 cm x 25 cm) | Beam | 50MPa | Concrete Rectangular | 250 | 600 | 1500 | 6950 | 1.04 | 2550.46 | G300E | 4212963.64 | 33.06 | G300E | 5473765.66 | 42.95
2411 | Story37 | B78 | 50 MPa RC Beam (60 cm x 25 cm) | Beam | 50MPa | Concrete Rectangular | 250 | 600 | 1500 | 6950 | 1.04 | 2550.46 | G300E | 3934606.52 | 30.87 | G300E | 5463008.22 | 42.86
2412 | Story37 | B79 | 50 MPa RC Beam (60 cm x 25 cm) | Beam | 50MPa | Concrete Rectangular | 250 | 600 | 1500 | 6950 | 1.04 | 2550.46 | G300E | 4140936.36 | 32.49 | G300E | 5552427.03 | 43.57
2413 | Story37 | B8 | 50 MPa RC Beam (60 cm x 25 cm) | Beam | 50MPa | Concrete Rectangular | 250 | 600 | 1500 | 6950 | 1.04 | 2550.46 | G300E | 4140936.36 | 32.49 | G300E | 5552427.03 | 43.57
2414 | Story37 | B80 | 50 MPa RC Beam (60 cm x 25 cm) | Beam | 50MPa | Concrete Rectangular | 250 | 600 | 1500 | 6950 | 1.04 | 2550.46 | G300E | 3934606.52 | 30.87 | G300E | 5463008.22 | 42.86
2415 | Story37 | B81 | 50 MPa RC Beam (60 cm x 25 cm) | Beam | 50MPa | Concrete Rectangular | 250 | 600 | 1500 | 6950 | 1.04 | 2550.46 | G300E | 4212647.73 | 33.05 | G300E | 5473765.66 | 42.95
2416 | Story37 | B82 | 50 MPa RC Beam (60 cm x 25 cm) | Beam | 50MPa | Concrete Rectangular | 250 | 600 | 1500 | 6950 | 1.04 | 2550.46 | G300E | 4150963.04 | 32.57 | G300E | 3690456.65 | 28.96
2417 | Story37 | B9 | 50 MPa RC Beam (60 cm x 25 cm) | Beam | 50MPa | Concrete Rectangular | 250 | 600 | 1500 | 6950 | 1.04 | 2550.46 | G300E | 5883490.91 | 46.16 | G300E | 4644553.58 | 36.44
2418 | Story38 | B1 | 50 MPa RC Beam (60 cm x 25 cm) | Beam | 50MPa | Concrete Rectangular | 250 | 600 | 1500 | 6950 | 1.04 | 2550.46 | G300E | 4175686.36 | 32.76 | G300E | 4680517.94 | 36.73
2419 | Story38 | B10 | 50 MPa RC Beam (60 cm x 25 cm) | Beam | 50MPa | Concrete Rectangular | 250 | 600 | 1500 | 6950 | 1.04 | 2550.46 | G300E | 4205052.17 | 32.99 | G300E | 5008134.34 | 39.3
2420 | Story38 | B11 | 50 MPa RC Beam (60 cm x 25 cm) | Beam | 50MPa | Concrete Rectangular | 250 | 600 | 1500 | 6950 | 1.04 | 2550.46 | G300E | 6394947.73 | 50.18 | G300E | 689428 | 5.41
2421 | Story38 | B12 | 50 MPa RC Beam (60 cm x 25 cm) | Beam | 50MPa | Concrete Rectangular | 250 | 600 | 1500 | 6950 | 1.04 | 2550.46 | G300E | 4017704.35 | 31.52 | G300E | 4538818.97 | 35.61
2422 | Story38 | B13 | 50 MPa RC Beam (60 cm x 25 cm) | Beam | 50MPa | Concrete Rectangular | 250 | 600 | 1500 | 6950 | 1.04 | 2550.46 | G300E | 5371402.27 | 42.15 | G300E | 5212407.12 | 40.9
2423 | Story38 | B14 | 50 MPa RC Beam (60 cm x 25 cm) | Beam | 50MPa | Concrete Rectangular | 250 | 600 | 1500 | 6950 | 1.04 | 2550.46 | G300E | 4337747.73 | 34.04 | G300E | 4538358.85 | 35.61
2424 | Story38 | B15 | 50 MPa RC Beam (60 cm x 25 cm) | Beam | 50MPa | Concrete Rectangular | 250 | 600 | 1500 | 6950 | 1.04 | 2550.46 | G300E | 4176318.18 | 32.77 | G300E | 4681465.66 | 36.73
2425 | Story38 | B16 | 50 MPa RC Beam (60 cm x 25 cm) | Beam | 50MPa | Concrete Rectangular | 250 | 600 | 1500 | 6950 | 1.04 | 2550.46 | G300E | 4017415.91 | 31.52 | G300E | 4522555.81 | 35.49
2426 | Story38 | B17 | 50 MPa RC Beam (60 cm x 25 cm) | Beam | 50MPa | Concrete Rectangular | 250 | 600 | 1500 | 6950 | 1.04 | 2550.46 | G300E | 6070193.18 | 47.63 | G300E | 4529378.18 | 35.54
2427 | Story38 | B18 | 50 MPa RC Beam (60 cm x 25 cm) | Beam | 50MPa | Concrete Rectangular | 250 | 600 | 1500 | 6950 | 1.04 | 2550.46 | G300E | 5175854.55 | 40.61 | G300E | 3600844.28 | 28.25
2428 | Story38 | B19 | 50 MPa RC Beam (60 cm x 25 cm) | Beam | 50MPa | Concrete Rectangular | 250 | 600 | 1500 | 6950 | 1.04 | 2550.46 | G300E | 5224820.45 | 41 | G300E | 4003840.66 | 31.42
2429 | Story38 | B2 | 50 MPa RC Beam (60 cm x 25 cm) | Beam | 50MPa | Concrete Rectangular | 250 | 600 | 1500 | 6950 | 1.04 | 2550.46 | G300E | 4331745.45 | 33.99 | G300E | 4535515.66 | 35.59
2430 | Story38 | B20 | 50 MPa RC Beam (60 cm x 25 cm) | Beam | 50MPa | Concrete Rectangular | 250 | 600 | 1500 | 6950 | 1.04 | 2550.46 | G300E | 5381511.36 | 42.23 | G300E | 4407572.48 | 34.58
2431 | Story38 | B21 | 50 MPa RC Beam (60 cm x 25 cm) | Beam | 50MPa | Concrete Rectangular | 250 | 600 | 1500 | 6950 | 1.04 | 2550.46 | G300E | 4666925 | 36.62 | G300E | 4664723.11 | 36.6
2432 | Story38 | B22 | 50 MPa RC Beam (60 cm x 25 cm) | Beam | 50MPa | Concrete Rectangular | 250 | 600 | 1500 | 7200 | 1.08 | 2642.2 | G300E | 8100939.13 | 63.56 | G300E | 4960418.09 | 38.92
2433 | Story38 | B23 | 50 MPa RC Beam (60 cm x 25 cm) | Beam | 50MPa | Concrete Rectangular | 250 | 600 | 1500 | 6950 | 1.04 | 2550.46 | G300E | 4445156.82 | 34.88 | G300E | 3600108.85 | 28.25
2434 | Story38 | B24 | 50 MPa RC Beam (60 cm x 25 cm) | Beam | 50MPa | Concrete Rectangular | 250 | 600 | 1500 | 7200 | 1.08 | 2642.2 | G300E | 8119408.7 | 63.71 | G300E | 5010114.37 | 39.31
2435 | Story38 | B25 | 50 MPa RC Beam (60 cm x 25 cm) | Beam | 50MPa | Concrete Rectangular | 250 | 600 | 1500 | 6950 | 1.04 | 2550.46 | G300E | 4661238.64 | 36.57 | G300E | 4664723.11 | 36.6
2436 | Story38 | B26 | 50 MPa RC Beam (60 cm x 25 cm) | Beam | 50MPa | Concrete Rectangular | 250 | 600 | 1500 | 6950 | 1.04 | 2550.46 | G300E | 5260834.09 | 41.28 | G300E | 4407572.48 | 34.58
2437 | Story38 | B27 | 50 MPa RC Beam (60 cm x 25 cm) | Beam | 50MPa | Concrete Rectangular | 250 | 600 | 1500 | 6950 | 1.04 | 2550.46 | G300E | 5246302.27 | 41.16 | G300E | 3600108.85 | 28.25
2438 | Story38 | B28 | 50 MPa RC Beam (60 cm x 25 cm) | Beam | 50MPa | Concrete Rectangular | 250 | 600 | 1500 | 6950 | 1.04 | 2550.46 | G300E | 5177118.18 | 40.62 | G300E | 3600891.67 | 28.25
2439 | Story38 | B29 | 50 MPa RC Beam (60 cm x 25 cm) | Beam | 50MPa | Concrete Rectangular | 250 | 600 | 1500 | 6950 | 1.04 | 2550.46 | G300E | 6077775 | 47.69 | G300E | 4529780.02 | 35.54
2440 | Story38 | B3 | 50 MPa RC Beam (60 cm x 25 cm) | Beam | 50MPa | Concrete Rectangular | 250 | 600 | 1500 | 6950 | 1.04 | 2550.46 | G300E | 5375825 | 42.18 | G300E | 5257391.95 | 41.25
2441 | Story38 | B30 | 50 MPa RC Beam (60 cm x 25 cm) | Beam | 50MPa | Concrete Rectangular | 250 | 600 | 1500 | 6950 | 1.04 | 2550.46 | G300E | 4017415.91 | 31.52 | G300E | 4523503.54 | 35.49
2442 | Story38 | B31 | 50 MPa RC Beam (60 cm x 25 cm) | Beam | 50MPa | Concrete Rectangular | 250 | 600 | 1500 | 6950 | 1.04 | 2550.46 | G300E | 4218334.09 | 33.1 | G300E | 5728704.3 | 44.95
2443 | Story38 | B32 | 50 MPa RC Beam (60 cm x 25 cm) | Beam | 50MPa | Concrete Rectangular | 250 | 600 | 1500 | 6950 | 1.04 | 2550.46 | G300E | 6214563.64 | 48.76 | G300E | 3038188.08 | 23.84
2444 | Story38 | B33 | 50 MPa RC Beam (60 cm x 25 cm) | Beam | 50MPa | Concrete Rectangular | 250 | 600 | 1500 | 6950 | 1.04 | 2550.46 | G300E | 5045700 | 39.59 | G300E | 3600108.85 | 28.25
2445 | Story38 | B34 | 50 MPa RC Beam (60 cm x 25 cm) | Beam | 50MPa | Concrete Rectangular | 250 | 600 | 1500 | 6950 | 1.04 | 2550.46 | G300E | 6127688.64 | 48.08 | G300E | 894343.69 | 7.02
2446 | Story38 | B35 | 50 MPa RC Beam (60 cm x 25 cm) | Beam | 50MPa | Concrete Rectangular | 250 | 600 | 1500 | 6950 | 1.04 | 2550.46 | G300E | 4688722.73 | 36.79 | G300E | 4870063.39 | 38.21
2447 | Story38 | B36 | 50 MPa RC Beam (60 cm x 25 cm) | Beam | 50MPa | Concrete Rectangular | 250 | 600 | 1500 | 7200 | 1.08 | 2642.2 | G300E | 9190017.39 | 72.11 | G300E | 5781271.3 | 45.36
2448 | Story38 | B4 | 50 MPa RC Beam (60 cm x 25 cm) | Beam | 50MPa | Concrete Rectangular | 250 | 600 | 1500 | 6950 | 1.04 | 2550.46 | G300E | 3887165.22 | 30.5 | G300E | 4411731.88 | 34.62
2449 | Story38 | B40 | 50 MPa RC Beam (60 cm x 25 cm) | Beam | 50MPa | Concrete Rectangular | 250 | 600 | 1500 | 6950 | 1.04 | 2550.46 | G300E | 8887539.13 | 69.73 | G300E | 5629649.88 | 44.17
2450 | Story38 | B41 | 50 MPa RC Beam (60 cm x 25 cm) | Beam | 50MPa | Concrete Rectangular | 250 | 600 | 1500 | 6950 | 1.04 | 2550.46 | G300E | 4688090.91 | 36.78 | G300E | 4870063.39 | 38.21
2451 | Story38 | B42 | 50 MPa RC Beam (60 cm x 25 cm) | Beam | 50MPa | Concrete Rectangular | 250 | 600 | 1500 | 6950 | 1.04 | 2550.46 | G300E | 6129900 | 48.1 | G300E | 894753.11 | 7.02
2452 | Story38 | B43 | 50 MPa RC Beam (60 cm x 25 cm) | Beam | 50MPa | Concrete Rectangular | 250 | 600 | 1500 | 6950 | 1.04 | 2550.46 | G300E | 5045700 | 39.59 | G300E | 3600108.85 | 28.25
2453 | Story38 | B44 | 50 MPa RC Beam (60 cm x 25 cm) | Beam | 50MPa | Concrete Rectangular | 250 | 600 | 1500 | 6950 | 1.04 | 2550.46 | G300E | 6218986.36 | 48.8 | G300E | 3038371.94 | 23.84
2454 | Story38 | B45 | 50 MPa RC Beam (60 cm x 25 cm) | Beam | 50MPa | Concrete Rectangular | 250 | 600 | 1500 | 6950 | 1.04 | 2550.46 | G300E | 4218334.09 | 33.1 | G300E | 5728704.3 | 44.95
2455 | Story38 | B46 | 50 MPa RC Beam (60 cm x 25 cm) | Beam | 50MPa | Concrete Rectangular | 250 | 600 | 1500 | 6950 | 1.04 | 2550.46 | G300E | 4315002.27 | 33.86 | G300E | 4523503.54 | 35.49
2456 | Story38 | B47 | 50 MPa RC Beam (60 cm x 25 cm) | Beam | 50MPa | Concrete Rectangular | 250 | 600 | 1500 | 6950 | 1.04 | 2550.46 | G300E | 6217406.82 | 48.78 | G300E | 3038299.91 | 23.84
2457 | Story38 | B48 | 50 MPa RC Beam (60 cm x 25 cm) | Beam | 50MPa | Concrete Rectangular | 250 | 600 | 1500 | 6950 | 1.04 | 2550.46 | G300E | 5177434.09 | 40.62 | G300E | 3600868.92 | 28.25
2458 | Story38 | B49 | 50 MPa RC Beam (60 cm x 25 cm) | Beam | 50MPa | Concrete Rectangular | 250 | 600 | 1500 | 6950 | 1.04 | 2550.46 | G300E | 6128320.45 | 48.09 | G300E | 894519.97 | 7.02
2459 | Story38 | B5 | 50 MPa RC Beam (60 cm x 25 cm) | Beam | 50MPa | Concrete Rectangular | 250 | 600 | 1500 | 6950 | 1.04 | 2550.46 | G300E | 6409163.64 | 50.29 | G300E | 688993.94 | 5.41
2460 | Story38 | B50 | 50 MPa RC Beam (60 cm x 25 cm) | Beam | 50MPa | Concrete Rectangular | 250 | 600 | 1500 | 6950 | 1.04 | 2550.46 | G300E | 5262729.55 | 41.29 | G300E | 4407572.48 | 34.58
2461 | Story38 | B51 | 50 MPa RC Beam (60 cm x 25 cm) | Beam | 50MPa | Concrete Rectangular | 250 | 600 | 1500 | 7200 | 1.08 | 2642.2 | G300E | 9202852.17 | 72.21 | G300E | 5830585.67 | 45.75
2462 | Story38 | B52 | 50 MPa RC Beam (60 cm x 25 cm) | Beam | 50MPa | Concrete Rectangular | 250 | 600 | 1500 | 6950 | 1.04 | 2550.46 | G300E | 7833556.52 | 61.46 | G300E | 4835352.51 | 37.94
2463 | Story38 | B54 | 50 MPa RC Beam (60 cm x 25 cm) | Beam | 50MPa | Concrete Rectangular | 250 | 600 | 1500 | 6950 | 1.04 | 2550.46 | G300E | 7841413.04 | 61.53 | G300E | 4836322.49 | 37.95
2464 | Story38 | B55 | 50 MPa RC Beam (60 cm x 25 cm) | Beam | 50MPa | Concrete Rectangular | 250 | 600 | 1500 | 6950 | 1.04 | 2550.46 | G300E | 8887841.3 | 69.74 | G300E | 5629722.4 | 44.17
2465 | Story38 | B56 | 50 MPa RC Beam (60 cm x 25 cm) | Beam | 50MPa | Concrete Rectangular | 250 | 600 | 1500 | 6950 | 1.04 | 2550.46 | G300E | 5261150 | 41.28 | G300E | 4407572.48 | 34.58
2466 | Story38 | B57 | 50 MPa RC Beam (60 cm x 25 cm) | Beam | 50MPa | Concrete Rectangular | 250 | 600 | 1500 | 6950 | 1.04 | 2550.46 | G300E | 6129900 | 48.1 | G300E | 894756.9 | 7.02
2467 | Story38 | B58 | 50 MPa RC Beam (60 cm x 25 cm) | Beam | 50MPa | Concrete Rectangular | 250 | 600 | 1500 | 6950 | 1.04 | 2550.46 | G300E | 5177118.18 | 40.62 | G300E | 3600870.82 | 28.25
2468 | Story38 | B59 | 50 MPa RC Beam (60 cm x 25 cm) | Beam | 50MPa | Concrete Rectangular | 250 | 600 | 1500 | 6950 | 1.04 | 2550.46 | G300E | 6218986.36 | 48.8 | G300E | 3038373.83 | 23.84
2469 | Story38 | B6 | 50 MPa RC Beam (60 cm x 25 cm) | Beam | 50MPa | Concrete Rectangular | 250 | 600 | 1500 | 6950 | 1.04 | 2550.46 | G300E | 3752395.65 | 29.44 | G300E | 5008014.68 | 39.29
2470 | Story38 | B60 | 50 MPa RC Beam (60 cm x 25 cm) | Beam | 50MPa | Concrete Rectangular | 250 | 600 | 1500 | 6950 | 1.04 | 2550.46 | G300E | 4315002.27 | 33.86 | G300E | 4523503.54 | 35.49
2471 | Story38 | B61 | 50 MPa RC Beam (60 cm x 25 cm) | Beam | 50MPa | Concrete Rectangular | 250 | 600 | 1500 | 6950 | 1.04 | 2550.46 | G300E | 4176318.18 | 32.77 | G300E | 4681465.66 | 36.73
2472 | Story38 | B62 | 50 MPa RC Beam (60 cm x 25 cm) | Beam | 50MPa | Concrete Rectangular | 250 | 600 | 1500 | 6950 | 1.04 | 2550.46 | G300E | 6078090.91 | 47.69 | G300E | 4529797.08 | 35.54
2473 | Story38 | B63 | 50 MPa RC Beam (60 cm x 25 cm) | Beam | 50MPa | Concrete Rectangular | 250 | 600 | 1500 | 6950 | 1.04 | 2550.46 | G300E | 5371402.27 | 42.15 | G300E | 5212407.12 | 40.9
2474 | Story38 | B64 | 50 MPa RC Beam (60 cm x 25 cm) | Beam | 50MPa | Concrete Rectangular | 250 | 600 | 1500 | 6950 | 1.04 | 2550.46 | G300E | 5245986.36 | 41.16 | G300E | 3600108.85 | 28.25
2475 | Story38 | B65 | 50 MPa RC Beam (60 cm x 25 cm) | Beam | 50MPa | Concrete Rectangular | 250 | 600 | 1500 | 6950 | 1.04 | 2550.46 | G300E | 6394947.73 | 50.18 | G300E | 689439.37 | 5.41
2476 | Story38 | B66 | 50 MPa RC Beam (60 cm x 25 cm) | Beam | 50MPa | Concrete Rectangular | 250 | 600 | 1500 | 6950 | 1.04 | 2550.46 | G300E | 4659975 | 36.56 | G300E | 4664723.11 | 36.6
2477 | Story38 | B67 | 50 MPa RC Beam (60 cm x 25 cm) | Beam | 50MPa | Concrete Rectangular | 250 | 600 | 1500 | 6950 | 1.04 | 2550.46 | G300E | 5566002.27 | 43.67 | G300E | 1052691.86 | 8.26
2478 | Story38 | B68 | 50 MPa RC Beam (60 cm x 25 cm) | Beam | 50MPa | Concrete Rectangular | 250 | 600 | 1500 | 6950 | 1.04 | 2550.46 | G300E | 4443893.18 | 34.87 | G300E | 3600108.85 | 28.25
2479 | Story38 | B69 | 50 MPa RC Beam (60 cm x 25 cm) | Beam | 50MPa | Concrete Rectangular | 250 | 600 | 1500 | 6950 | 1.04 | 2550.46 | G300E | 5565686.36 | 43.67 | G300E | 1052688.07 | 8.26
2480 | Story38 | B7 | 50 MPa RC Beam (60 cm x 25 cm) | Beam | 50MPa | Concrete Rectangular | 250 | 600 | 1500 | 6950 | 1.04 | 2550.46 | G300E | 5562527.27 | 43.65 | G300E | 1052418.91 | 8.26
2481 | Story38 | B70 | 50 MPa RC Beam (60 cm x 25 cm) | Beam | 50MPa | Concrete Rectangular | 250 | 600 | 1500 | 6950 | 1.04 | 2550.46 | G300E | 4659975 | 36.56 | G300E | 4664723.11 | 36.6
2482 | Story38 | B71 | 50 MPa RC Beam (60 cm x 25 cm) | Beam | 50MPa | Concrete Rectangular | 250 | 600 | 1500 | 6950 | 1.04 | 2550.46 | G300E | 6394947.73 | 50.18 | G300E | 689441.26 | 5.41
2483 | Story38 | B72 | 50 MPa RC Beam (60 cm x 25 cm) | Beam | 50MPa | Concrete Rectangular | 250 | 600 | 1500 | 6950 | 1.04 | 2550.46 | G300E | 5246302.27 | 41.16 | G300E | 3600108.85 | 28.25
2484 | Story38 | B73 | 50 MPa RC Beam (60 cm x 25 cm) | Beam | 50MPa | Concrete Rectangular | 250 | 600 | 1500 | 6950 | 1.04 | 2550.46 | G300E | 5371402.27 | 42.15 | G300E | 5212380.59 | 40.9
2485 | Story38 | B74 | 50 MPa RC Beam (60 cm x 25 cm) | Beam | 50MPa | Concrete Rectangular | 250 | 600 | 1500 | 6950 | 1.04 | 2550.46 | G300E | 6078406.82 | 47.69 | G300E | 4529880.48 | 35.54
2486 | Story38 | B75 | 50 MPa RC Beam (60 cm x 25 cm) | Beam | 50MPa | Concrete Rectangular | 250 | 600 | 1500 | 6950 | 1.04 | 2550.46 | G300E | 4176634.09 | 32.77 | G300E | 4681465.66 | 36.73
2487 | Story38 | B76 | 50 MPa RC Beam (60 cm x 25 cm) | Beam | 50MPa | Concrete Rectangular | 250 | 600 | 1500 | 6950 | 1.04 | 2550.46 | G300E | 4338063.64 | 34.04 | G300E | 4538358.85 | 35.61
2488 | Story38 | B77 | 50 MPa RC Beam (60 cm x 25 cm) | Beam | 50MPa | Concrete Rectangular | 250 | 600 | 1500 | 6950 | 1.04 | 2550.46 | G300E | 4017402.17 | 31.52 | G300E | 4538818.97 | 35.61
2489 | Story38 | B78 | 50 MPa RC Beam (60 cm x 25 cm) | Beam | 50MPa | Concrete Rectangular | 250 | 600 | 1500 | 6950 | 1.04 | 2550.46 | G300E | 3753302.17 | 29.45 | G300E | 5008127.09 | 39.3
2490 | Story38 | B79 | 50 MPa RC Beam (60 cm x 25 cm) | Beam | 50MPa | Concrete Rectangular | 250 | 600 | 1500 | 6950 | 1.04 | 2550.46 | G300E | 4406931.82 | 34.58 | G300E | 5508831.57 | 43.22
2491 | Story38 | B8 | 50 MPa RC Beam (60 cm x 25 cm) | Beam | 50MPa | Concrete Rectangular | 250 | 600 | 1500 | 6950 | 1.04 | 2550.46 | G300E | 4406931.82 | 34.58 | G300E | 5506936.12 | 43.21
2492 | Story38 | B80 | 50 MPa RC Beam (60 cm x 25 cm) | Beam | 50MPa | Concrete Rectangular | 250 | 600 | 1500 | 6950 | 1.04 | 2550.46 | G300E | 4205052.17 | 32.99 | G300E | 5008069.07 | 39.3
2493 | Story38 | B81 | 50 MPa RC Beam (60 cm x 25 cm) | Beam | 50MPa | Concrete Rectangular | 250 | 600 | 1500 | 6950 | 1.04 | 2550.46 | G300E | 4017704.35 | 31.52 | G300E | 4538811.72 | 35.61
2494 | Story38 | B82 | 50 MPa RC Beam (60 cm x 25 cm) | Beam | 50MPa | Concrete Rectangular | 250 | 600 | 1500 | 6950 | 1.04 | 2550.46 | G300E | 4338063.64 | 34.04 | G300E | 4537411.12 | 35.6
2495 | Story38 | B9 | 50 MPa RC Beam (60 cm x 25 cm) | Beam | 50MPa | Concrete Rectangular | 250 | 600 | 1500 | 6950 | 1.04 | 2550.46 | G300E | 5564422.73 | 43.66 | G300E | 1052530.75 | 8.26
2496 | Story39 | B1 | 50 MPa RC Beam (60 cm x 40 cm) | Beam | 50MPa | Concrete Rectangular | 400 | 600 | 2400 | 6962.5 | 1.67 | 4088.07 | G300E | 6204220.45 | 48.68 | G300E | 6344742.69 | 49.78
2497 | Story39 | B10 | 50 MPa RC Beam (60 cm x 40 cm) | Beam | 50MPa | Concrete Rectangular | 400 | 600 | 2400 | 6962.5 | 1.67 | 4088.07 | G300E | 6847467.39 | 53.73 | G300E | 7933623.45 | 62.25
2498 | Story39 | B11 | 50 MPa RC Beam (60 cm x 40 cm) | Beam | 50MPa | Concrete Rectangular | 400 | 600 | 2400 | 6962.5 | 1.67 | 4088.07 | G300E | 7244481.25 | 56.84 | G300E | 974756.96 | 7.65
2499 | Story39 | B12 | 50 MPa RC Beam (60 cm x 40 cm) | Beam | 50MPa | Concrete Rectangular | 400 | 600 | 2400 | 6962.5 | 1.67 | 4088.07 | G300E | 6847467.39 | 53.73 | G300E | 6306211.12 | 49.48
2500 | Story39 | B13 | 50 MPa RC Beam (60 cm x 40 cm) | Beam | 50MPa | Concrete Rectangular | 400 | 600 | 2400 | 6962.5 | 1.67 | 4088.07 | G300E | 6280175 | 49.28 | G300E | 2924256.96 | 22.94
2501 | Story39 | B14 | 50 MPa RC Beam (60 cm x 40 cm) | Beam | 50MPa | Concrete Rectangular | 400 | 600 | 2400 | 6962.5 | 1.67 | 4088.07 | G300E | 6204220.45 | 48.68 | G300E | 6646028.42 | 52.15
2502 | Story39 | B15 | 50 MPa RC Beam (60 cm x 40 cm) | Beam | 50MPa | Concrete Rectangular | 400 | 600 | 2400 | 6962.5 | 1.67 | 4088.07 | G300E | 6204220.45 | 48.68 | G300E | 6344742.69 | 49.78
2503 | Story39 | B16 | 50 MPa RC Beam (60 cm x 40 cm) | Beam | 50MPa | Concrete Rectangular | 400 | 600 | 2400 | 6962.5 | 1.67 | 4088.07 | G300E | 7397339.77 | 58.04 | G300E | 6628300 | 52.01
2504 | Story39 | B17 | 50 MPa RC Beam (60 cm x 40 cm) | Beam | 50MPa | Concrete Rectangular | 400 | 600 | 2400 | 6962.5 | 1.67 | 4088.07 | G300E | 6872303.98 | 53.92 | G300E | 3709472.52 | 29.11
2505 | Story39 | B18 | 50 MPa RC Beam (60 cm x 40 cm) | Beam | 50MPa | Concrete Rectangular | 400 | 600 | 2400 | 6962.5 | 1.67 | 4088.07 | G300E | 6601715.91 | 51.8 | G300E | 3491385.5 | 27.39
2506 | Story39 | B19 | 50 MPa RC Beam (60 cm x 40 cm) | Beam | 50MPa | Concrete Rectangular | 400 | 600 | 2400 | 6962.5 | 1.67 | 4088.07 | G300E | 6444426.7 | 50.57 | G300E | 6699199.77 | 52.56
2507 | Story39 | B2 | 50 MPa RC Beam (60 cm x 40 cm) | Beam | 50MPa | Concrete Rectangular | 400 | 600 | 2400 | 6962.5 | 1.67 | 4088.07 | G300E | 6204220.45 | 48.68 | G300E | 6646028.42 | 52.15
2508 | Story39 | B20 | 50 MPa RC Beam (60 cm x 40 cm) | Beam | 50MPa | Concrete Rectangular | 400 | 600 | 2400 | 6962.5 | 1.67 | 4088.07 | G300E | 6329228.98 | 49.66 | G300E | 5050985.5 | 39.63
2509 | Story39 | B21 | 50 MPa RC Beam (60 cm x 40 cm) | Beam | 50MPa | Concrete Rectangular | 400 | 600 | 2400 | 6962.5 | 1.67 | 4088.07 | G300E | 6190611.93 | 48.57 | G300E | 2445742.69 | 19.19
2510 | Story39 | B22 | 50 MPa RC Beam (60 cm x 40 cm) | Beam | 50MPa | Concrete Rectangular | 400 | 600 | 2400 | 7200 | 1.73 | 4227.52 | G300E | 8589600 | 67.4 | G300E | 3751520.56 | 29.44
2511 | Story39 | B23 | 50 MPa RC Beam (60 cm x 40 cm) | Beam | 50MPa | Concrete Rectangular | 400 | 600 | 2400 | 6962.5 | 1.67 | 4088.07 | G300E | 6681468.18 | 52.43 | G300E | 2871085.62 | 22.53
2512 | Story39 | B24 | 50 MPa RC Beam (60 cm x 40 cm) | Beam | 50MPa | Concrete Rectangular | 400 | 600 | 2400 | 7200 | 1.73 | 4227.52 | G300E | 8607756.52 | 67.54 | G300E | 3751520.56 | 29.44
2513 | Story39 | B25 | 50 MPa RC Beam (60 cm x 40 cm) | Beam | 50MPa | Concrete Rectangular | 400 | 600 | 2400 | 6962.5 | 1.67 | 4088.07 | G300E | 6187130.68 | 48.55 | G300E | 2445742.69 | 19.19
2514 | Story39 | B26 | 50 MPa RC Beam (60 cm x 40 cm) | Beam | 50MPa | Concrete Rectangular | 400 | 600 | 2400 | 6962.5 | 1.67 | 4088.07 | G300E | 6339039.77 | 49.74 | G300E | 5050985.5 | 39.63
2515 | Story39 | B27 | 50 MPa RC Beam (60 cm x 40 cm) | Beam | 50MPa | Concrete Rectangular | 400 | 600 | 2400 | 6962.5 | 1.67 | 4088.07 | G300E | 6459934.09 | 50.69 | G300E | 6699199.77 | 52.56
2516 | Story39 | B28 | 50 MPa RC Beam (60 cm x 40 cm) | Beam | 50MPa | Concrete Rectangular | 400 | 600 | 2400 | 6962.5 | 1.67 | 4088.07 | G300E | 6602032.39 | 51.8 | G300E | 3491385.5 | 27.39
2517 | Story39 | B29 | 50 MPa RC Beam (60 cm x 40 cm) | Beam | 50MPa | Concrete Rectangular | 400 | 600 | 2400 | 6962.5 | 1.67 | 4088.07 | G300E | 6876418.18 | 53.95 | G300E | 3709586.45 | 29.11
2518 | Story39 | B3 | 50 MPa RC Beam (60 cm x 40 cm) | Beam | 50MPa | Concrete Rectangular | 400 | 600 | 2400 | 6962.5 | 1.67 | 4088.07 | G300E | 6287770.45 | 49.34 | G300E | 2534356.96 | 19.89
2519 | Story39 | B30 | 50 MPa RC Beam (60 cm x 40 cm) | Beam | 50MPa | Concrete Rectangular | 400 | 600 | 2400 | 6962.5 | 1.67 | 4088.07 | G300E | 7397339.77 | 58.04 | G300E | 6628300 | 52.01
2520 | Story39 | B31 | 50 MPa RC Beam (60 cm x 40 cm) | Beam | 50MPa | Concrete Rectangular | 400 | 600 | 2400 | 6962.5 | 1.67 | 4088.07 | G300E | 6204220.45 | 48.68 | G300E | 6344742.69 | 49.78
2521 | Story39 | B32 | 50 MPa RC Beam (60 cm x 40 cm) | Beam | 50MPa | Concrete Rectangular | 400 | 600 | 2400 | 6962.5 | 1.67 | 4088.07 | G300E | 6678303.41 | 52.4 | G300E | 2144456.96 | 16.83
2522 | Story39 | B33 | 50 MPa RC Beam (60 cm x 40 cm) | Beam | 50MPa | Concrete Rectangular | 400 | 600 | 2400 | 6962.5 | 1.67 | 4088.07 | G300E | 6380814.77 | 50.07 | G300E | 3579999.77 | 28.09
2523 | Story39 | B34 | 50 MPa RC Beam (60 cm x 40 cm) | Beam | 50MPa | Concrete Rectangular | 400 | 600 | 2400 | 6962.5 | 1.67 | 4088.07 | G300E | 6930535.8 | 54.38 | G300E | 1240599.77 | 9.73
2524 | Story39 | B35 | 50 MPa RC Beam (60 cm x 40 cm) | Beam | 50MPa | Concrete Rectangular | 400 | 600 | 2400 | 6962.5 | 1.67 | 4088.07 | G300E | 6712166.48 | 52.67 | G300E | 6344742.69 | 49.78
2525 | Story39 | B36 | 50 MPa RC Beam (60 cm x 40 cm) | Beam | 50MPa | Concrete Rectangular | 400 | 600 | 2400 | 7200 | 1.73 | 4227.52 | G300E | 9745043.48 | 76.46 | G300E | 4224842.92 | 33.15
2526 | Story39 | B4 | 50 MPa RC Beam (60 cm x 40 cm) | Beam | 50MPa | Concrete Rectangular | 400 | 600 | 2400 | 6962.5 | 1.67 | 4088.07 | G300E | 6847467.39 | 53.73 | G300E | 6306211.12 | 49.48
2527 | Story39 | B40 | 50 MPa RC Beam (60 cm x 40 cm) | Beam | 50MPa | Concrete Rectangular | 400 | 600 | 2400 | 6962.5 | 1.67 | 4088.07 | G300E | 9440241.85 | 74.07 | G300E | 4085481.78 | 32.06
2528 | Story39 | B41 | 50 MPa RC Beam (60 cm x 40 cm) | Beam | 50MPa | Concrete Rectangular | 400 | 600 | 2400 | 6962.5 | 1.67 | 4088.07 | G300E | 6711850 | 52.66 | G300E | 6344742.69 | 49.78
2529 | Story39 | B42 | 50 MPa RC Beam (60 cm x 40 cm) | Beam | 50MPa | Concrete Rectangular | 400 | 600 | 2400 | 6962.5 | 1.67 | 4088.07 | G300E | 6932751.14 | 54.4 | G300E | 1240599.77 | 9.73
2530 | Story39 | B43 | 50 MPa RC Beam (60 cm x 40 cm) | Beam | 50MPa | Concrete Rectangular | 400 | 600 | 2400 | 6962.5 | 1.67 | 4088.07 | G300E | 6381131.25 | 50.07 | G300E | 3579999.77 | 28.09
2531 | Story39 | B44 | 50 MPa RC Beam (60 cm x 40 cm) | Beam | 50MPa | Concrete Rectangular | 400 | 600 | 2400 | 6962.5 | 1.67 | 4088.07 | G300E | 6681784.66 | 52.43 | G300E | 2144456.96 | 16.83
2532 | Story39 | B45 | 50 MPa RC Beam (60 cm x 40 cm) | Beam | 50MPa | Concrete Rectangular | 400 | 600 | 2400 | 6962.5 | 1.67 | 4088.07 | G300E | 6204220.45 | 48.68 | G300E | 6344742.69 | 49.78
2533 | Story39 | B46 | 50 MPa RC Beam (60 cm x 40 cm) | Beam | 50MPa | Concrete Rectangular | 400 | 600 | 2400 | 6962.5 | 1.67 | 4088.07 | G300E | 7397339.77 | 58.04 | G300E | 6628300 | 52.01
2534 | Story39 | B47 | 50 MPa RC Beam (60 cm x 40 cm) | Beam | 50MPa | Concrete Rectangular | 400 | 600 | 2400 | 6962.5 | 1.67 | 4088.07 | G300E | 6680518.75 | 52.42 | G300E | 2144456.96 | 16.83
2535 | Story39 | B48 | 50 MPa RC Beam (60 cm x 40 cm) | Beam | 50MPa | Concrete Rectangular | 400 | 600 | 2400 | 6962.5 | 1.67 | 4088.07 | G300E | 6602032.39 | 51.8 | G300E | 3491385.5 | 27.39
2536 | Story39 | B49 | 50 MPa RC Beam (60 cm x 40 cm) | Beam | 50MPa | Concrete Rectangular | 400 | 600 | 2400 | 6962.5 | 1.67 | 4088.07 | G300E | 6930852.27 | 54.38 | G300E | 1240599.77 | 9.73
2537 | Story39 | B5 | 50 MPa RC Beam (60 cm x 40 cm) | Beam | 50MPa | Concrete Rectangular | 400 | 600 | 2400 | 6962.5 | 1.67 | 4088.07 | G300E | 7258089.77 | 56.95 | G300E | 974756.96 | 7.65
2538 | Story39 | B50 | 50 MPa RC Beam (60 cm x 40 cm) | Beam | 50MPa | Concrete Rectangular | 400 | 600 | 2400 | 6962.5 | 1.67 | 4088.07 | G300E | 6340305.68 | 49.75 | G300E | 5050985.5 | 39.63
2539 | Story39 | B51 | 50 MPa RC Beam (60 cm x 40 cm) | Beam | 50MPa | Concrete Rectangular | 400 | 600 | 2400 | 7200 | 1.73 | 4227.52 | G300E | 9757878.26 | 76.56 | G300E | 4224842.92 | 33.15
2540 | Story39 | B52 | 50 MPa RC Beam (60 cm x 40 cm) | Beam | 50MPa | Concrete Rectangular | 400 | 600 | 2400 | 6962.5 | 1.67 | 4088.07 | G300E | 8320490.22 | 65.29 | G300E | 3627772.48 | 28.46
2541 | Story39 | B54 | 50 MPa RC Beam (60 cm x 40 cm) | Beam | 50MPa | Concrete Rectangular | 400 | 600 | 2400 | 6962.5 | 1.67 | 4088.07 | G300E | 8327150 | 65.34 | G300E | 3627772.48 | 28.46
2542 | Story39 | B55 | 50 MPa RC Beam (60 cm x 40 cm) | Beam | 50MPa | Concrete Rectangular | 400 | 600 | 2400 | 6962.5 | 1.67 | 4088.07 | G300E | 9440847.28 | 74.08 | G300E | 4085481.78 | 32.06
2543 | Story39 | B56 | 50 MPa RC Beam (60 cm x 40 cm) | Beam | 50MPa | Concrete Rectangular | 400 | 600 | 2400 | 6962.5 | 1.67 | 4088.07 | G300E | 6339356.25 | 49.74 | G300E | 5050985.5 | 39.63
2544 | Story39 | B57 | 50 MPa RC Beam (60 cm x 40 cm) | Beam | 50MPa | Concrete Rectangular | 400 | 600 | 2400 | 6962.5 | 1.67 | 4088.07 | G300E | 6932751.14 | 54.4 | G300E | 1240599.77 | 9.73
2545 | Story39 | B58 | 50 MPa RC Beam (60 cm x 40 cm) | Beam | 50MPa | Concrete Rectangular | 400 | 600 | 2400 | 6962.5 | 1.67 | 4088.07 | G300E | 6602032.39 | 51.8 | G300E | 3491385.5 | 27.39
2546 | Story39 | B59 | 50 MPa RC Beam (60 cm x 40 cm) | Beam | 50MPa | Concrete Rectangular | 400 | 600 | 2400 | 6962.5 | 1.67 | 4088.07 | G300E | 6681784.66 | 52.43 | G300E | 2144456.96 | 16.83
2547 | Story39 | B6 | 50 MPa RC Beam (60 cm x 40 cm) | Beam | 50MPa | Concrete Rectangular | 400 | 600 | 2400 | 6962.5 | 1.67 | 4088.07 | G300E | 6619218.48 | 51.94 | G300E | 7933623.45 | 62.25
2548 | Story39 | B60 | 50 MPa RC Beam (60 cm x 40 cm) | Beam | 50MPa | Concrete Rectangular | 400 | 600 | 2400 | 6962.5 | 1.67 | 4088.07 | G300E | 7397339.77 | 58.04 | G300E | 6628300 | 52.01
2549 | Story39 | B61 | 50 MPa RC Beam (60 cm x 40 cm) | Beam | 50MPa | Concrete Rectangular | 400 | 600 | 2400 | 6962.5 | 1.67 | 4088.07 | G300E | 6204220.45 | 48.68 | G300E | 6344742.69 | 49.78
2550 | Story39 | B62 | 50 MPa RC Beam (60 cm x 40 cm) | Beam | 50MPa | Concrete Rectangular | 400 | 600 | 2400 | 6962.5 | 1.67 | 4088.07 | G300E | 6876418.18 | 53.95 | G300E | 3709594.05 | 29.11
2551 | Story39 | B63 | 50 MPa RC Beam (60 cm x 40 cm) | Beam | 50MPa | Concrete Rectangular | 400 | 600 | 2400 | 6962.5 | 1.67 | 4088.07 | G300E | 6280175 | 49.28 | G300E | 2924256.96 | 22.94
2552 | Story39 | B64 | 50 MPa RC Beam (60 cm x 40 cm) | Beam | 50MPa | Concrete Rectangular | 400 | 600 | 2400 | 6962.5 | 1.67 | 4088.07 | G300E | 6459617.61 | 50.68 | G300E | 6699199.77 | 52.56
2553 | Story39 | B65 | 50 MPa RC Beam (60 cm x 40 cm) | Beam | 50MPa | Concrete Rectangular | 400 | 600 | 2400 | 6962.5 | 1.67 | 4088.07 | G300E | 7244481.25 | 56.84 | G300E | 974756.96 | 7.65
2554 | Story39 | B66 | 50 MPa RC Beam (60 cm x 40 cm) | Beam | 50MPa | Concrete Rectangular | 400 | 600 | 2400 | 6962.5 | 1.67 | 4088.07 | G300E | 6186497.73 | 48.54 | G300E | 2445742.69 | 19.19
2555 | Story39 | B67 | 50 MPa RC Beam (60 cm x 40 cm) | Beam | 50MPa | Concrete Rectangular | 400 | 600 | 2400 | 6962.5 | 1.67 | 4088.07 | G300E | 6344419.89 | 49.78 | G300E | 1155063.56 | 9.06
2556 | Story39 | B68 | 50 MPa RC Beam (60 cm x 40 cm) | Beam | 50MPa | Concrete Rectangular | 400 | 600 | 2400 | 6962.5 | 1.67 | 4088.07 | G300E | 6681468.18 | 52.43 | G300E | 2871085.62 | 22.53
2557 | Story39 | B69 | 50 MPa RC Beam (60 cm x 40 cm) | Beam | 50MPa | Concrete Rectangular | 400 | 600 | 2400 | 6962.5 | 1.67 | 4088.07 | G300E | 6344419.89 | 49.78 | G300E | 1155057.86 | 9.06
2558 | Story39 | B7 | 50 MPa RC Beam (60 cm x 40 cm) | Beam | 50MPa | Concrete Rectangular | 400 | 600 | 2400 | 6962.5 | 1.67 | 4088.07 | G300E | 6340938.64 | 49.75 | G300E | 1154928.74 | 9.06
2559 | Story39 | B70 | 50 MPa RC Beam (60 cm x 40 cm) | Beam | 50MPa | Concrete Rectangular | 400 | 600 | 2400 | 6962.5 | 1.67 | 4088.07 | G300E | 6186814.2 | 48.54 | G300E | 2445742.69 | 19.19
2560 | Story39 | B71 | 50 MPa RC Beam (60 cm x 40 cm) | Beam | 50MPa | Concrete Rectangular | 400 | 600 | 2400 | 6962.5 | 1.67 | 4088.07 | G300E | 7244481.25 | 56.84 | G300E | 974756.96 | 7.65
2561 | Story39 | B72 | 50 MPa RC Beam (60 cm x 40 cm) | Beam | 50MPa | Concrete Rectangular | 400 | 600 | 2400 | 6962.5 | 1.67 | 4088.07 | G300E | 6460250.57 | 50.69 | G300E | 6699199.77 | 52.56
2562 | Story39 | B73 | 50 MPa RC Beam (60 cm x 40 cm) | Beam | 50MPa | Concrete Rectangular | 400 | 600 | 2400 | 6962.5 | 1.67 | 4088.07 | G300E | 6280175 | 49.28 | G300E | 2924256.96 | 22.94
2563 | Story39 | B74 | 50 MPa RC Beam (60 cm x 40 cm) | Beam | 50MPa | Concrete Rectangular | 400 | 600 | 2400 | 6962.5 | 1.67 | 4088.07 | G300E | 6877684.09 | 53.96 | G300E | 3709614.94 | 29.11
2564 | Story39 | B75 | 50 MPa RC Beam (60 cm x 40 cm) | Beam | 50MPa | Concrete Rectangular | 400 | 600 | 2400 | 6962.5 | 1.67 | 4088.07 | G300E | 6204220.45 | 48.68 | G300E | 6344742.69 | 49.78
2565 | Story39 | B76 | 50 MPa RC Beam (60 cm x 40 cm) | Beam | 50MPa | Concrete Rectangular | 400 | 600 | 2400 | 6962.5 | 1.67 | 4088.07 | G300E | 6204220.45 | 48.68 | G300E | 6646028.42 | 52.15
2566 | Story39 | B77 | 50 MPa RC Beam (60 cm x 40 cm) | Beam | 50MPa | Concrete Rectangular | 400 | 600 | 2400 | 6962.5 | 1.67 | 4088.07 | G300E | 6619218.48 | 51.94 | G300E | 6390972.59 | 50.15
2567 | Story39 | B78 | 50 MPa RC Beam (60 cm x 40 cm) | Beam | 50MPa | Concrete Rectangular | 400 | 600 | 2400 | 6962.5 | 1.67 | 4088.07 | G300E | 6619218.48 | 51.94 | G300E | 7933623.45 | 62.25
2568 | Story39 | B79 | 50 MPa RC Beam (60 cm x 40 cm) | Beam | 50MPa | Concrete Rectangular | 400 | 600 | 2400 | 6962.5 | 1.67 | 4088.07 | G300E | 6681468.18 | 52.43 | G300E | 6167514.15 | 48.39
2569 | Story39 | B8 | 50 MPa RC Beam (60 cm x 40 cm) | Beam | 50MPa | Concrete Rectangular | 400 | 600 | 2400 | 6962.5 | 1.67 | 4088.07 | G300E | 6681468.18 | 52.43 | G300E | 6167514.15 | 48.39
2570 | Story39 | B80 | 50 MPa RC Beam (60 cm x 40 cm) | Beam | 50MPa | Concrete Rectangular | 400 | 600 | 2400 | 6962.5 | 1.67 | 4088.07 | G300E | 6847467.39 | 53.73 | G300E | 7933623.45 | 62.25
2571 | Story39 | B81 | 50 MPa RC Beam (60 cm x 40 cm) | Beam | 50MPa | Concrete Rectangular | 400 | 600 | 2400 | 6962.5 | 1.67 | 4088.07 | G300E | 6847467.39 | 53.73 | G300E | 6390972.59 | 50.15
2572 | Story39 | B82 | 50 MPa RC Beam (60 cm x 40 cm) | Beam | 50MPa | Concrete Rectangular | 400 | 600 | 2400 | 6962.5 | 1.67 | 4088.07 | G300E | 6204220.45 | 48.68 | G300E | 6646028.42 | 52.15
2573 | Story39 | B9 | 50 MPa RC Beam (60 cm x 40 cm) | Beam | 50MPa | Concrete Rectangular | 400 | 600 | 2400 | 6962.5 | 1.67 | 4088.07 | G300E | 6341571.59 | 49.76 | G300E | 1154997.1 | 9.06
2574 | Story4 | B1 | 50 MPa RC Beam (27.5 cm x 25 cm) | Beam | 50MPa | Concrete Rectangular | 250 | 275 | 687.5 | 6737.5 | 0.46 | 1133.22 | G300E | 3311481.25 | 25.98 | G300E | 2246664.16 | 17.63
2575 | Story4 | B10 | 50 MPa RC Beam (27.5 cm x 25 cm) | Beam | 50MPa | Concrete Rectangular | 250 | 275 | 687.5 | 6737.5 | 0.46 | 1133.22 | G300E | 2317087.5 | 18.18 | G300E | 2790856.25 | 21.9
2576 | Story4 | B11 | 50 MPa RC Beam (27.5 cm x 25 cm) | Beam | 50MPa | Concrete Rectangular | 250 | 275 | 687.5 | 6737.5 | 0.46 | 1133.22 | G300E | 4796487.5 | 37.64 | G300E | 815542.07 | 6.4
2577 | Story4 | B12 | 50 MPa RC Beam (27.5 cm x 25 cm) | Beam | 50MPa | Concrete Rectangular | 250 | 275 | 687.5 | 6737.5 | 0.46 | 1133.22 | G300E | 3199087.5 | 25.1 | G300E | 2208867.25 | 17.33
2578 | Story4 | B13 | 50 MPa RC Beam (27.5 cm x 25 cm) | Beam | 50MPa | Concrete Rectangular | 250 | 275 | 687.5 | 6737.5 | 0.46 | 1133.22 | G300E | 5004125 | 39.26 | G300E | 1353711.13 | 10.62
2579 | Story4 | B14 | 50 MPa RC Beam (27.5 cm x 25 cm) | Beam | 50MPa | Concrete Rectangular | 250 | 275 | 687.5 | 6737.5 | 0.46 | 1133.22 | G300E | 4158568.75 | 32.63 | G300E | 1536776.66 | 12.06
2580 | Story4 | B15 | 50 MPa RC Beam (27.5 cm x 25 cm) | Beam | 50MPa | Concrete Rectangular | 250 | 275 | 687.5 | 6737.5 | 0.46 | 1133.22 | G300E | 3301987.5 | 25.91 | G300E | 2247582.91 | 17.64
2581 | Story4 | B16 | 50 MPa RC Beam (27.5 cm x 25 cm) | Beam | 50MPa | Concrete Rectangular | 250 | 275 | 687.5 | 6737.5 | 0.46 | 1133.22 | G300E | 2362718.75 | 18.54 | G300E | 2669275 | 20.94
2582 | Story4 | B17 | 50 MPa RC Beam (27.5 cm x 25 cm) | Beam | 50MPa | Concrete Rectangular | 250 | 275 | 687.5 | 6737.5 | 0.46 | 1133.22 | G300E | 4677050 | 36.7 | G300E | 883907.71 | 6.94
2583 | Story4 | B18 | 50 MPa RC Beam (27.5 cm x 25 cm) | Beam | 50MPa | Concrete Rectangular | 250 | 275 | 687.5 | 6737.5 | 0.46 | 1133.22 | G300E | 4775356.25 | 37.47 | G300E | 812004.88 | 6.37
2584 | Story4 | B19 | 50 MPa RC Beam (27.5 cm x 25 cm) | Beam | 50MPa | Concrete Rectangular | 250 | 275 | 687.5 | 6737.5 | 0.46 | 1133.22 | G300E | 4906431.25 | 38.5 | G300E | 159487.57 | 1.25
2585 | Story4 | B2 | 50 MPa RC Beam (27.5 cm x 25 cm) | Beam | 50MPa | Concrete Rectangular | 250 | 275 | 687.5 | 6737.5 | 0.46 | 1133.22 | G300E | 4134068.75 | 32.44 | G300E | 1537695.41 | 12.07
2586 | Story4 | B20 | 50 MPa RC Beam (27.5 cm x 25 cm) | Beam | 50MPa | Concrete Rectangular | 250 | 275 | 687.5 | 6737.5 | 0.46 | 1133.22 | G300E | 4975337.5 | 39.04 | G300E | 486420.4 | 3.82
2587 | Story4 | B21 | 50 MPa RC Beam (27.5 cm x 25 cm) | Beam | 50MPa | Concrete Rectangular | 250 | 275 | 687.5 | 6737.5 | 0.46 | 1133.22 | G300E | 4762187.5 | 37.37 | G300E | 481479.28 | 3.78
2588 | Story4 | B22 | 50 MPa RC Beam (27.5 cm x 25 cm) | Beam | 50MPa | Concrete Rectangular | 250 | 275 | 687.5 | 7200 | 0.5 | 1211.01 | G300E | 5557460.87 | 43.61 | G300E | 1825371 | 14.32
2589 | Story4 | B23 | 50 MPa RC Beam (27.5 cm x 25 cm) | Beam | 50MPa | Concrete Rectangular | 250 | 275 | 687.5 | 6737.5 | 0.46 | 1133.22 | G300E | 4678581.25 | 36.71 | G300E | 1676002.66 | 13.15
2590 | Story4 | B24 | 50 MPa RC Beam (27.5 cm x 25 cm) | Beam | 50MPa | Concrete Rectangular | 250 | 275 | 687.5 | 7200 | 0.5 | 1211.01 | G300E | 5607234.78 | 44 | G300E | 2303766.94 | 18.08
2591 | Story4 | B25 | 50 MPa RC Beam (27.5 cm x 25 cm) | Beam | 50MPa | Concrete Rectangular | 250 | 275 | 687.5 | 6737.5 | 0.46 | 1133.22 | G300E | 4804450 | 37.7 | G300E | 487805.8 | 3.83
2592 | Story4 | B26 | 50 MPa RC Beam (27.5 cm x 25 cm) | Beam | 50MPa | Concrete Rectangular | 250 | 275 | 687.5 | 6737.5 | 0.46 | 1133.22 | G300E | 5020050 | 39.39 | G300E | 496247.88 | 3.89
2593 | Story4 | B27 | 50 MPa RC Beam (27.5 cm x 25 cm) | Beam | 50MPa | Concrete Rectangular | 250 | 275 | 687.5 | 6737.5 | 0.46 | 1133.22 | G300E | 4957575 | 38.9 | G300E | 168128.42 | 1.32
2594 | Story4 | B28 | 50 MPa RC Beam (27.5 cm x 25 cm) | Beam | 50MPa | Concrete Rectangular | 250 | 275 | 687.5 | 6737.5 | 0.46 | 1133.22 | G300E | 4778418.75 | 37.49 | G300E | 812115.2 | 6.37
2595 | Story4 | B29 | 50 MPa RC Beam (27.5 cm x 25 cm) | Beam | 50MPa | Concrete Rectangular | 250 | 275 | 687.5 | 6737.5 | 0.46 | 1133.22 | G300E | 4677662.5 | 36.7 | G300E | 883876.55 | 6.94
2596 | Story4 | B3 | 50 MPa RC Beam (27.5 cm x 25 cm) | Beam | 50MPa | Concrete Rectangular | 250 | 275 | 687.5 | 6737.5 | 0.46 | 1133.22 | G300E | 5023112.5 | 39.41 | G300E | 923264.81 | 7.24
2597 | Story4 | B30 | 50 MPa RC Beam (27.5 cm x 25 cm) | Beam | 50MPa | Concrete Rectangular | 250 | 275 | 687.5 | 6737.5 | 0.46 | 1133.22 | G300E | 2362412.5 | 18.54 | G300E | 2669275 | 20.94
2598 | Story4 | B31 | 50 MPa RC Beam (27.5 cm x 25 cm) | Beam | 50MPa | Concrete Rectangular | 250 | 275 | 687.5 | 6737.5 | 0.46 | 1133.22 | G300E | 3915100 | 30.72 | G300E | 2057031.33 | 16.14
2599 | Story4 | B32 | 50 MPa RC Beam (27.5 cm x 25 cm) | Beam | 50MPa | Concrete Rectangular | 250 | 275 | 687.5 | 6737.5 | 0.46 | 1133.22 | G300E | 4943793.75 | 38.79 | G300E | 1482087.69 | 11.63
2600 | Story4 | B33 | 50 MPa RC Beam (27.5 cm x 25 cm) | Beam | 50MPa | Concrete Rectangular | 250 | 275 | 687.5 | 6737.5 | 0.46 | 1133.22 | G300E | 5038425 | 39.53 | G300E | 170839.42 | 1.34
2601 | Story4 | B34 | 50 MPa RC Beam (27.5 cm x 25 cm) | Beam | 50MPa | Concrete Rectangular | 250 | 275 | 687.5 | 6737.5 | 0.46 | 1133.22 | G300E | 5070581.25 | 39.79 | G300E | 175532.09 | 1.38
2602 | Story4 | B35 | 50 MPa RC Beam (27.5 cm x 25 cm) | Beam | 50MPa | Concrete Rectangular | 250 | 275 | 687.5 | 6737.5 | 0.46 | 1133.22 | G300E | 4534031.25 | 35.58 | G300E | 803585.53 | 6.31
2603 | Story4 | B36 | 50 MPa RC Beam (27.5 cm x 25 cm) | Beam | 50MPa | Concrete Rectangular | 250 | 275 | 687.5 | 7200 | 0.5 | 1211.01 | G300E | 5492347.83 | 43.09 | G300E | 1932431.87 | 15.16
2604 | Story4 | B4 | 50 MPa RC Beam (27.5 cm x 25 cm) | Beam | 50MPa | Concrete Rectangular | 250 | 275 | 687.5 | 6737.5 | 0.46 | 1133.22 | G300E | 2673868.75 | 20.98 | G300E | 2186817.25 | 17.16
2605 | Story4 | B40 | 50 MPa RC Beam (27.5 cm x 25 cm) | Beam | 50MPa | Concrete Rectangular | 250 | 275 | 687.5 | 6737.5 | 0.46 | 1133.22 | G300E | 5254664.13 | 41.23 | G300E | 2048729.7 | 16.08
2606 | Story4 | B41 | 50 MPa RC Beam (27.5 cm x 25 cm) | Beam | 50MPa | Concrete Rectangular | 250 | 275 | 687.5 | 6737.5 | 0.46 | 1133.22 | G300E | 4533725 | 35.57 | G300E | 803556.05 | 6.3
2607 | Story4 | B42 | 50 MPa RC Beam (27.5 cm x 25 cm) | Beam | 50MPa | Concrete Rectangular | 250 | 275 | 687.5 | 6737.5 | 0.46 | 1133.22 | G300E | 5072725 | 39.8 | G300E | 175631.47 | 1.38
2608 | Story4 | B43 | 50 MPa RC Beam (27.5 cm x 25 cm) | Beam | 50MPa | Concrete Rectangular | 250 | 275 | 687.5 | 6737.5 | 0.46 | 1133.22 | G300E | 5037200 | 39.52 | G300E | 170788.89 | 1.34
2609 | Story4 | B44 | 50 MPa RC Beam (27.5 cm x 25 cm) | Beam | 50MPa | Concrete Rectangular | 250 | 275 | 687.5 | 6737.5 | 0.46 | 1133.22 | G300E | 4942875 | 38.78 | G300E | 1482065.79 | 11.63
2610 | Story4 | B45 | 50 MPa RC Beam (27.5 cm x 25 cm) | Beam | 50MPa | Concrete Rectangular | 250 | 275 | 687.5 | 6737.5 | 0.46 | 1133.22 | G300E | 3915100 | 30.72 | G300E | 2057031.33 | 16.14
2611 | Story4 | B46 | 50 MPa RC Beam (27.5 cm x 25 cm) | Beam | 50MPa | Concrete Rectangular | 250 | 275 | 687.5 | 6737.5 | 0.46 | 1133.22 | G300E | 2080968.75 | 16.33 | G300E | 2669275 | 20.94
2612 | Story4 | B47 | 50 MPa RC Beam (27.5 cm x 25 cm) | Beam | 50MPa | Concrete Rectangular | 250 | 275 | 687.5 | 6737.5 | 0.46 | 1133.22 | G300E | 4942875 | 38.78 | G300E | 1590478.29 | 12.48
2613 | Story4 | B48 | 50 MPa RC Beam (27.5 cm x 25 cm) | Beam | 50MPa | Concrete Rectangular | 250 | 275 | 687.5 | 6737.5 | 0.46 | 1133.22 | G300E | 4778112.5 | 37.49 | G300E | 812115.2 | 6.37
2614 | Story4 | B49 | 50 MPa RC Beam (27.5 cm x 25 cm) | Beam | 50MPa | Concrete Rectangular | 250 | 275 | 687.5 | 6737.5 | 0.46 | 1133.22 | G300E | 5072725 | 39.8 | G300E | 175645.78 | 1.38
2615 | Story4 | B5 | 50 MPa RC Beam (27.5 cm x 25 cm) | Beam | 50MPa | Concrete Rectangular | 250 | 275 | 687.5 | 6737.5 | 0.46 | 1133.22 | G300E | 4766781.25 | 37.4 | G300E | 488538.5 | 3.83
2616 | Story4 | B50 | 50 MPa RC Beam (27.5 cm x 25 cm) | Beam | 50MPa | Concrete Rectangular | 250 | 275 | 687.5 | 6737.5 | 0.46 | 1133.22 | G300E | 5019743.75 | 39.39 | G300E | 496256.3 | 3.89
2617 | Story4 | B51 | 50 MPa RC Beam (27.5 cm x 25 cm) | Beam | 50MPa | Concrete Rectangular | 250 | 275 | 687.5 | 7200 | 0.5 | 1211.01 | G300E | 5615373.91 | 44.06 | G300E | 2188113.89 | 17.17
2618 | Story4 | B52 | 50 MPa RC Beam (27.5 cm x 25 cm) | Beam | 50MPa | Concrete Rectangular | 250 | 275 | 687.5 | 6737.5 | 0.46 | 1133.22 | G300E | 5246754.89 | 41.17 | G300E | 2155781.91 | 16.92
2619 | Story4 | B54 | 50 MPa RC Beam (27.5 cm x 25 cm) | Beam | 50MPa | Concrete Rectangular | 250 | 275 | 687.5 | 6737.5 | 0.46 | 1133.22 | G300E | 5247047.83 | 41.17 | G300E | 2155781.91 | 16.92
2620 | Story4 | B55 | 50 MPa RC Beam (27.5 cm x 25 cm) | Beam | 50MPa | Concrete Rectangular | 250 | 275 | 687.5 | 6737.5 | 0.46 | 1133.22 | G300E | 5254664.13 | 41.23 | G300E | 2048728.89 | 16.08
2621 | Story4 | B56 | 50 MPa RC Beam (27.5 cm x 25 cm) | Beam | 50MPa | Concrete Rectangular | 250 | 275 | 687.5 | 6737.5 | 0.46 | 1133.22 | G300E | 5019743.75 | 39.39 | G300E | 496247.04 | 3.89
2622 | Story4 | B57 | 50 MPa RC Beam (27.5 cm x 25 cm) | Beam | 50MPa | Concrete Rectangular | 250 | 275 | 687.5 | 6737.5 | 0.46 | 1133.22 | G300E | 5072725 | 39.8 | G300E | 175631.47 | 1.38
2623 | Story4 | B58 | 50 MPa RC Beam (27.5 cm x 25 cm) | Beam | 50MPa | Concrete Rectangular | 250 | 275 | 687.5 | 6737.5 | 0.46 | 1133.22 | G300E | 4778418.75 | 37.49 | G300E | 812115.2 | 6.37
2624 | Story4 | B59 | 50 MPa RC Beam (27.5 cm x 25 cm) | Beam | 50MPa | Concrete Rectangular | 250 | 275 | 687.5 | 6737.5 | 0.46 | 1133.22 | G300E | 4942875 | 38.78 | G300E | 1482066.63 | 11.63
2625 | Story4 | B6 | 50 MPa RC Beam (27.5 cm x 25 cm) | Beam | 50MPa | Concrete Rectangular | 250 | 275 | 687.5 | 6737.5 | 0.46 | 1133.22 | G300E | 2164268.75 | 16.98 | G300E | 2788712.5 | 21.88
2626 | Story4 | B60 | 50 MPa RC Beam (27.5 cm x 25 cm) | Beam | 50MPa | Concrete Rectangular | 250 | 275 | 687.5 | 6737.5 | 0.46 | 1133.22 | G300E | 2080968.75 | 16.33 | G300E | 2669275 | 20.94
2627 | Story4 | B61 | 50 MPa RC Beam (27.5 cm x 25 cm) | Beam | 50MPa | Concrete Rectangular | 250 | 275 | 687.5 | 6737.5 | 0.46 | 1133.22 | G300E | 2882731.25 | 22.62 | G300E | 2247582.91 | 17.64
2628 | Story4 | B62 | 50 MPa RC Beam (27.5 cm x 25 cm) | Beam | 50MPa | Concrete Rectangular | 250 | 275 | 687.5 | 6737.5 | 0.46 | 1133.22 | G300E | 4677662.5 | 36.7 | G300E | 883875.7 | 6.94
2629 | Story4 | B63 | 50 MPa RC Beam (27.5 cm x 25 cm) | Beam | 50MPa | Concrete Rectangular | 250 | 275 | 687.5 | 6737.5 | 0.46 | 1133.22 | G300E | 5004125 | 39.26 | G300E | 1353712.82 | 10.62
2630 | Story4 | B64 | 50 MPa RC Beam (27.5 cm x 25 cm) | Beam | 50MPa | Concrete Rectangular | 250 | 275 | 687.5 | 6737.5 | 0.46 | 1133.22 | G300E | 4957575 | 38.9 | G300E | 168127.58 | 1.32
2631 | Story4 | B65 | 50 MPa RC Beam (27.5 cm x 25 cm) | Beam | 50MPa | Concrete Rectangular | 250 | 275 | 687.5 | 6737.5 | 0.46 | 1133.22 | G300E | 4796487.5 | 37.64 | G300E | 815542.91 | 6.4
2632 | Story4 | B66 | 50 MPa RC Beam (27.5 cm x 25 cm) | Beam | 50MPa | Concrete Rectangular | 250 | 275 | 687.5 | 6737.5 | 0.46 | 1133.22 | G300E | 4804450 | 37.7 | G300E | 487802.43 | 3.83
2633 | Story4 | B67 | 50 MPa RC Beam (27.5 cm x 25 cm) | Beam | 50MPa | Concrete Rectangular | 250 | 275 | 687.5 | 6737.5 | 0.46 | 1133.22 | G300E | 5315887.5 | 41.71 | G300E | 1298684.9 | 10.19
2634 | Story4 | B68 | 50 MPa RC Beam (27.5 cm x 25 cm) | Beam | 50MPa | Concrete Rectangular | 250 | 275 | 687.5 | 6737.5 | 0.46 | 1133.22 | G300E | 4677050 | 36.7 | G300E | 1675936.13 | 13.15
2635 | Story4 | B69 | 50 MPa RC Beam (27.5 cm x 25 cm) | Beam | 50MPa | Concrete Rectangular | 250 | 275 | 687.5 | 6737.5 | 0.46 | 1133.22 | G300E | 5315887.5 | 41.71 | G300E | 1298686.58 | 10.19
2636 | Story4 | B7 | 50 MPa RC Beam (27.5 cm x 25 cm) | Beam | 50MPa | Concrete Rectangular | 250 | 275 | 687.5 | 6737.5 | 0.46 | 1133.22 | G300E | 5314968.75 | 41.7 | G300E | 1298604.05 | 10.19
2637 | Story4 | B70 | 50 MPa RC Beam (27.5 cm x 25 cm) | Beam | 50MPa | Concrete Rectangular | 250 | 275 | 687.5 | 6737.5 | 0.46 | 1133.22 | G300E | 4804450 | 37.7 | G300E | 487799.06 | 3.83
2638 | Story4 | B71 | 50 MPa RC Beam (27.5 cm x 25 cm) | Beam | 50MPa | Concrete Rectangular | 250 | 275 | 687.5 | 6737.5 | 0.46 | 1133.22 | G300E | 4796487.5 | 37.64 | G300E | 815542.91 | 6.4
2639 | Story4 | B72 | 50 MPa RC Beam (27.5 cm x 25 cm) | Beam | 50MPa | Concrete Rectangular | 250 | 275 | 687.5 | 6737.5 | 0.46 | 1133.22 | G300E | 4957575 | 38.9 | G300E | 168129.26 | 1.32
2640 | Story4 | B73 | 50 MPa RC Beam (27.5 cm x 25 cm) | Beam | 50MPa | Concrete Rectangular | 250 | 275 | 687.5 | 6737.5 | 0.46 | 1133.22 | G300E | 5004125 | 39.26 | G300E | 1353711.13 | 10.62
2641 | Story4 | B74 | 50 MPa RC Beam (27.5 cm x 25 cm) | Beam | 50MPa | Concrete Rectangular | 250 | 275 | 687.5 | 6737.5 | 0.46 | 1133.22 | G300E | 4677662.5 | 36.7 | G300E | 883874.02 | 6.94
2642 | Story4 | B75 | 50 MPa RC Beam (27.5 cm x 25 cm) | Beam | 50MPa | Concrete Rectangular | 250 | 275 | 687.5 | 6737.5 | 0.46 | 1133.22 | G300E | 2872318.75 | 22.54 | G300E | 2247582.91 | 17.64
2643 | Story4 | B76 | 50 MPa RC Beam (27.5 cm x 25 cm) | Beam | 50MPa | Concrete Rectangular | 250 | 275 | 687.5 | 6737.5 | 0.46 | 1133.22 | G300E | 4158568.75 | 32.63 | G300E | 1536776.66 | 12.06
2644 | Story4 | B77 | 50 MPa RC Beam (27.5 cm x 25 cm) | Beam | 50MPa | Concrete Rectangular | 250 | 275 | 687.5 | 6737.5 | 0.46 | 1133.22 | G300E | 2746143.75 | 21.55 | G300E | 2184303.17 | 17.14
2645 | Story4 | B78 | 50 MPa RC Beam (27.5 cm x 25 cm) | Beam | 50MPa | Concrete Rectangular | 250 | 275 | 687.5 | 6737.5 | 0.46 | 1133.22 | G300E | 2164268.75 | 16.98 | G300E | 2790856.25 | 21.9
2646 | Story4 | B79 | 50 MPa RC Beam (27.5 cm x 25 cm) | Beam | 50MPa | Concrete Rectangular | 250 | 275 | 687.5 | 6737.5 | 0.46 | 1133.22 | G300E | 3817712.5 | 29.96 | G300E | 2060706.33 | 16.17
2647 | Story4 | B8 | 50 MPa RC Beam (27.5 cm x 25 cm) | Beam | 50MPa | Concrete Rectangular | 250 | 275 | 687.5 | 6737.5 | 0.46 | 1133.22 | G300E | 3818631.25 | 29.96 | G300E | 2060706.33 | 16.17
2648 | Story4 | B80 | 50 MPa RC Beam (27.5 cm x 25 cm) | Beam | 50MPa | Concrete Rectangular | 250 | 275 | 687.5 | 6737.5 | 0.46 | 1133.22 | G300E | 2317087.5 | 18.18 | G300E | 2790856.25 | 21.9
2649 | Story4 | B81 | 50 MPa RC Beam (27.5 cm x 25 cm) | Beam | 50MPa | Concrete Rectangular | 250 | 275 | 687.5 | 6737.5 | 0.46 | 1133.22 | G300E | 3199087.5 | 25.1 | G300E | 2184303.17 | 17.14
2650 | Story4 | B82 | 50 MPa RC Beam (27.5 cm x 25 cm) | Beam | 50MPa | Concrete Rectangular | 250 | 275 | 687.5 | 6737.5 | 0.46 | 1133.22 | G300E | 4158568.75 | 32.63 | G300E | 1536776.66 | 12.06
2651 | Story4 | B9 | 50 MPa RC Beam (27.5 cm x 25 cm) | Beam | 50MPa | Concrete Rectangular | 250 | 275 | 687.5 | 6737.5 | 0.46 | 1133.22 | G300E | 5315887.5 | 41.71 | G300E | 1298698.37 | 10.19
2652 | Story40 | B1 | 50 MPa RC Beam (60 cm x 40 cm) | Beam | 50MPa | Concrete Rectangular | 400 | 600 | 2400 | 6962.5 | 1.67 | 4088.07 | G300E | 6920092.05 | 54.3 | G300E | 5848500 | 45.89
2653 | Story40 | B10 | 50 MPa RC Beam (60 cm x 40 cm) | Beam | 50MPa | Concrete Rectangular | 400 | 600 | 2400 | 6962.5 | 1.67 | 4088.07 | G300E | 6619218.48 | 51.94 | G300E | 6441832.14 | 50.55
2654 | Story40 | B11 | 50 MPa RC Beam (60 cm x 40 cm) | Beam | 50MPa | Concrete Rectangular | 400 | 600 | 2400 | 6962.5 | 1.67 | 4088.07 | G300E | 6816603.98 | 53.49 | G300E | 1250629.57 | 9.81
2655 | Story40 | B12 | 50 MPa RC Beam (60 cm x 40 cm) | Beam | 50MPa | Concrete Rectangular | 400 | 600 | 2400 | 6962.5 | 1.67 | 4088.07 | G300E | 6204220.45 | 48.68 | G300E | 6256128.42 | 49.09
2656 | Story40 | B13 | 50 MPa RC Beam (60 cm x 40 cm) | Beam | 50MPa | Concrete Rectangular | 400 | 600 | 2400 | 6962.5 | 1.67 | 4088.07 | G300E | 6343153.98 | 49.77 | G300E | 3314156.96 | 26
2657 | Story40 | B14 | 50 MPa RC Beam (60 cm x 40 cm) | Beam | 50MPa | Concrete Rectangular | 400 | 600 | 2400 | 6962.5 | 1.67 | 4088.07 | G300E | 6162720.65 | 48.35 | G300E | 5306031.04 | 41.63
2658 | Story40 | B15 | 50 MPa RC Beam (60 cm x 40 cm) | Beam | 50MPa | Concrete Rectangular | 400 | 600 | 2400 | 6962.5 | 1.67 | 4088.07 | G300E | 6920092.05 | 54.3 | G300E | 5848500 | 45.89
2659 | Story40 | B16 | 50 MPa RC Beam (60 cm x 40 cm) | Beam | 50MPa | Concrete Rectangular | 400 | 600 | 2400 | 6962.5 | 1.67 | 4088.07 | G300E | 5979838.07 | 46.92 | G300E | 7425828.42 | 58.27
2660 | Story40 | B17 | 50 MPa RC Beam (60 cm x 40 cm) | Beam | 50MPa | Concrete Rectangular | 400 | 600 | 2400 | 6962.5 | 1.67 | 4088.07 | G300E | 6422589.77 | 50.39 | G300E | 3225542.69 | 25.31
2661 | Story40 | B18 | 50 MPa RC Beam (60 cm x 40 cm) | Beam | 50MPa | Concrete Rectangular | 400 | 600 | 2400 | 6962.5 | 1.67 | 4088.07 | G300E | 6466896.59 | 50.74 | G300E | 3579999.77 | 28.09
2662 | Story40 | B19 | 50 MPa RC Beam (60 cm x 40 cm) | Beam | 50MPa | Concrete Rectangular | 400 | 600 | 2400 | 6962.5 | 1.67 | 4088.07 | G300E | 6706786.36 | 52.62 | G300E | 3579999.77 | 28.09
2663 | Story40 | B2 | 50 MPa RC Beam (60 cm x 40 cm) | Beam | 50MPa | Concrete Rectangular | 400 | 600 | 2400 | 6962.5 | 1.67 | 4088.07 | G300E | 6162720.65 | 48.35 | G300E | 5306031.04 | 41.63
2664 | Story40 | B20 | 50 MPa RC Beam (60 cm x 40 cm) | Beam | 50MPa | Concrete Rectangular | 400 | 600 | 2400 | 6962.5 | 1.67 | 4088.07 | G300E | 6529559.09 | 51.23 | G300E | 5050985.5 | 39.63
2665 | Story40 | B21 | 50 MPa RC Beam (60 cm x 40 cm) | Beam | 50MPa | Concrete Rectangular | 400 | 600 | 2400 | 6962.5 | 1.67 | 4088.07 | G300E | 6179218.75 | 48.48 | G300E | 2445742.69 | 19.19
2666 | Story40 | B22 | 50 MPa RC Beam (60 cm x 40 cm) | Beam | 50MPa | Concrete Rectangular | 400 | 600 | 2400 | 7200 | 1.73 | 4227.52 | G300E | 8820313.04 | 69.21 | G300E | 3751520.56 | 29.44
2667 | Story40 | B23 | 50 MPa RC Beam (60 cm x 40 cm) | Beam | 50MPa | Concrete Rectangular | 400 | 600 | 2400 | 6962.5 | 1.67 | 4088.07 | G300E | 6681468.18 | 52.43 | G300E | 2871085.62 | 22.53
2668 | Story40 | B24 | 50 MPa RC Beam (60 cm x 40 cm) | Beam | 50MPa | Concrete Rectangular | 400 | 600 | 2400 | 7200 | 1.73 | 4227.52 | G300E | 8839408.7 | 69.36 | G300E | 5294381.01 | 41.54
2669 | Story40 | B25 | 50 MPa RC Beam (60 cm x 40 cm) | Beam | 50MPa | Concrete Rectangular | 400 | 600 | 2400 | 6962.5 | 1.67 | 4088.07 | G300E | 6175737.5 | 48.46 | G300E | 2445742.69 | 19.19
2670 | Story40 | B26 | 50 MPa RC Beam (60 cm x 40 cm) | Beam | 50MPa | Concrete Rectangular | 400 | 600 | 2400 | 6962.5 | 1.67 | 4088.07 | G300E | 6548231.25 | 51.38 | G300E | 5139599.77 | 40.33
2671 | Story40 | B27 | 50 MPa RC Beam (60 cm x 40 cm) | Beam | 50MPa | Concrete Rectangular | 400 | 600 | 2400 | 6962.5 | 1.67 | 4088.07 | G300E | 6717863.07 | 52.71 | G300E | 3579999.77 | 28.09
2672 | Story40 | B28 | 50 MPa RC Beam (60 cm x 40 cm) | Beam | 50MPa | Concrete Rectangular | 400 | 600 | 2400 | 6962.5 | 1.67 | 4088.07 | G300E | 6468162.5 | 50.75 | G300E | 3579999.77 | 28.09
2673 | Story40 | B29 | 50 MPa RC Beam (60 cm x 40 cm) | Beam | 50MPa | Concrete Rectangular | 400 | 600 | 2400 | 6962.5 | 1.67 | 4088.07 | G300E | 6188396.59 | 48.56 | G300E | 3225542.69 | 25.31
2674 | Story40 | B3 | 50 MPa RC Beam (60 cm x 40 cm) | Beam | 50MPa | Concrete Rectangular | 400 | 600 | 2400 | 6962.5 | 1.67 | 4088.07 | G300E | 6343470.45 | 49.77 | G300E | 3314156.96 | 26
2675 | Story40 | B30 | 50 MPa RC Beam (60 cm x 40 cm) | Beam | 50MPa | Concrete Rectangular | 400 | 600 | 2400 | 6962.5 | 1.67 | 4088.07 | G300E | 5979838.07 | 46.92 | G300E | 7425828.42 | 58.27
2676 | Story40 | B31 | 50 MPa RC Beam (60 cm x 40 cm) | Beam | 50MPa | Concrete Rectangular | 400 | 600 | 2400 | 6962.5 | 1.67 | 4088.07 | G300E | 6204220.45 | 48.68 | G300E | 6167514.15 | 48.39
2677 | Story40 | B32 | 50 MPa RC Beam (60 cm x 40 cm) | Beam | 50MPa | Concrete Rectangular | 400 | 600 | 2400 | 6962.5 | 1.67 | 4088.07 | G300E | 7886297.16 | 61.88 | G300E | 1086265.83 | 8.52
2678 | Story40 | B33 | 50 MPa RC Beam (60 cm x 40 cm) | Beam | 50MPa | Concrete Rectangular | 400 | 600 | 2400 | 6962.5 | 1.67 | 4088.07 | G300E | 6771980.68 | 53.14 | G300E | 3579999.77 | 28.09
2679 | Story40 | B34 | 50 MPa RC Beam (60 cm x 40 cm) | Beam | 50MPa | Concrete Rectangular | 400 | 600 | 2400 | 6962.5 | 1.67 | 4088.07 | G300E | 6943194.89 | 54.48 | G300E | 1240599.77 | 9.73
2680 | Story40 | B35 | 50 MPa RC Beam (60 cm x 40 cm) | Beam | 50MPa | Concrete Rectangular | 400 | 600 | 2400 | 6962.5 | 1.67 | 4088.07 | G300E | 6711533.52 | 52.66 | G300E | 6344742.69 | 49.78
2681 | Story40 | B36 | 50 MPa RC Beam (60 cm x 40 cm) | Beam | 50MPa | Concrete Rectangular | 400 | 600 | 2400 | 7200 | 1.73 | 4227.52 | G300E | 9856800 | 77.34 | G300E | 4224842.92 | 33.15
2682 | Story40 | B4 | 50 MPa RC Beam (60 cm x 40 cm) | Beam | 50MPa | Concrete Rectangular | 400 | 600 | 2400 | 6962.5 | 1.67 | 4088.07 | G300E | 6204220.45 | 48.68 | G300E | 6256128.42 | 49.09
2683 | Story40 | B40 | 50 MPa RC Beam (60 cm x 40 cm) | Beam | 50MPa | Concrete Rectangular | 400 | 600 | 2400 | 6962.5 | 1.67 | 4088.07 | G300E | 9548009.24 | 74.92 | G300E | 4086142.92 | 32.06
2684 | Story40 | B41 | 50 MPa RC Beam (60 cm x 40 cm) | Beam | 50MPa | Concrete Rectangular | 400 | 600 | 2400 | 6962.5 | 1.67 | 4088.07 | G300E | 6710900.57 | 52.66 | G300E | 6344742.69 | 49.78
2685 | Story40 | B42 | 50 MPa RC Beam (60 cm x 40 cm) | Beam | 50MPa | Concrete Rectangular | 400 | 600 | 2400 | 6962.5 | 1.67 | 4088.07 | G300E | 6945093.75 | 54.49 | G300E | 1240599.77 | 9.73
2686 | Story40 | B43 | 50 MPa RC Beam (60 cm x 40 cm) | Beam | 50MPa | Concrete Rectangular | 400 | 600 | 2400 | 6962.5 | 1.67 | 4088.07 | G300E | 6771980.68 | 53.14 | G300E | 3579999.77 | 28.09
2687 | Story40 | B44 | 50 MPa RC Beam (60 cm x 40 cm) | Beam | 50MPa | Concrete Rectangular | 400 | 600 | 2400 | 6962.5 | 1.67 | 4088.07 | G300E | 7890727.84 | 61.91 | G300E | 1086605.73 | 8.53
2688 | Story40 | B45 | 50 MPa RC Beam (60 cm x 40 cm) | Beam | 50MPa | Concrete Rectangular | 400 | 600 | 2400 | 6962.5 | 1.67 | 4088.07 | G300E | 6204220.45 | 48.68 | G300E | 6167514.15 | 48.39
2689 | Story40 | B46 | 50 MPa RC Beam (60 cm x 40 cm) | Beam | 50MPa | Concrete Rectangular | 400 | 600 | 2400 | 6962.5 | 1.67 | 4088.07 | G300E | 5979838.07 | 46.92 | G300E | 7425828.42 | 58.27
2690 | Story40 | B47 | 50 MPa RC Beam (60 cm x 40 cm) | Beam | 50MPa | Concrete Rectangular | 400 | 600 | 2400 | 6962.5 | 1.67 | 4088.07 | G300E | 7889461.93 | 61.9 | G300E | 1086510.78 | 8.53
2691 | Story40 | B48 | 50 MPa RC Beam (60 cm x 40 cm) | Beam | 50MPa | Concrete Rectangular | 400 | 600 | 2400 | 6962.5 | 1.67 | 4088.07 | G300E | 6468478.98 | 50.75 | G300E | 3579999.77 | 28.09
2692 | Story40 | B49 | 50 MPa RC Beam (60 cm x 40 cm) | Beam | 50MPa | Concrete Rectangular | 400 | 600 | 2400 | 6962.5 | 1.67 | 4088.07 | G300E | 6944144.32 | 54.49 | G300E | 1240599.77 | 9.73
2693 | Story40 | B5 | 50 MPa RC Beam (60 cm x 40 cm) | Beam | 50MPa | Concrete Rectangular | 400 | 600 | 2400 | 6962.5 | 1.67 | 4088.07 | G300E | 6826414.77 | 53.56 | G300E | 1161876.68 | 9.12
2694 | Story40 | B50 | 50 MPa RC Beam (60 cm x 40 cm) | Beam | 50MPa | Concrete Rectangular | 400 | 600 | 2400 | 6962.5 | 1.67 | 4088.07 | G300E | 6549180.68 | 51.39 | G300E | 5139599.77 | 40.33
2695 | Story40 | B51 | 50 MPa RC Beam (60 cm x 40 cm) | Beam | 50MPa | Concrete Rectangular | 400 | 600 | 2400 | 7200 | 1.73 | 4227.52 | G300E | 9871200 | 77.45 | G300E | 4225481.53 | 33.15
2696 | Story40 | B52 | 50 MPa RC Beam (60 cm x 40 cm) | Beam | 50MPa | Concrete Rectangular | 400 | 600 | 2400 | 6962.5 | 1.67 | 4088.07 | G300E | 8544501.09 | 67.04 | G300E | 5119572.87 | 40.17
2697 | Story40 | B54 | 50 MPa RC Beam (60 cm x 40 cm) | Beam | 50MPa | Concrete Rectangular | 400 | 600 | 2400 | 6962.5 | 1.67 | 4088.07 | G300E | 8551463.59 | 67.1 | G300E | 5119763.58 | 40.17
2698 | Story40 | B55 | 50 MPa RC Beam (60 cm x 40 cm) | Beam | 50MPa | Concrete Rectangular | 400 | 600 | 2400 | 6962.5 | 1.67 | 4088.07 | G300E | 9548614.67 | 74.92 | G300E | 4086159.27 | 32.06
2699 | Story40 | B56 | 50 MPa RC Beam (60 cm x 40 cm) | Beam | 50MPa | Concrete Rectangular | 400 | 600 | 2400 | 6962.5 | 1.67 | 4088.07 | G300E | 6548547.73 | 51.38 | G300E | 5139599.77 | 40.33
2700 | Story40 | B57 | 50 MPa RC Beam (60 cm x 40 cm) | Beam | 50MPa | Concrete Rectangular | 400 | 600 | 2400 | 6962.5 | 1.67 | 4088.07 | G300E | 6945093.75 | 54.49 | G300E | 1240599.77 | 9.73
2701 | Story40 | B58 | 50 MPa RC Beam (60 cm x 40 cm) | Beam | 50MPa | Concrete Rectangular | 400 | 600 | 2400 | 6962.5 | 1.67 | 4088.07 | G300E | 6467846.02 | 50.75 | G300E | 3579999.77 | 28.09
2702 | Story40 | B59 | 50 MPa RC Beam (60 cm x 40 cm) | Beam | 50MPa | Concrete Rectangular | 400 | 600 | 2400 | 6962.5 | 1.67 | 4088.07 | G300E | 7890727.84 | 61.91 | G300E | 1086594.33 | 8.53
2703 | Story40 | B6 | 50 MPa RC Beam (60 cm x 40 cm) | Beam | 50MPa | Concrete Rectangular | 400 | 600 | 2400 | 6962.5 | 1.67 | 4088.07 | G300E | 6619218.48 | 51.94 | G300E | 6441832.14 | 50.55
2704 | Story40 | B60 | 50 MPa RC Beam (60 cm x 40 cm) | Beam | 50MPa | Concrete Rectangular | 400 | 600 | 2400 | 6962.5 | 1.67 | 4088.07 | G300E | 5979838.07 | 46.92 | G300E | 7425828.42 | 58.27
2705 | Story40 | B61 | 50 MPa RC Beam (60 cm x 40 cm) | Beam | 50MPa | Concrete Rectangular | 400 | 600 | 2400 | 6962.5 | 1.67 | 4088.07 | G300E | 6920092.05 | 54.3 | G300E | 5848500 | 45.89
2706 | Story40 | B62 | 50 MPa RC Beam (60 cm x 40 cm) | Beam | 50MPa | Concrete Rectangular | 400 | 600 | 2400 | 6962.5 | 1.67 | 4088.07 | G300E | 6188396.59 | 48.56 | G300E | 3225542.69 | 25.31
2707 | Story40 | B63 | 50 MPa RC Beam (60 cm x 40 cm) | Beam | 50MPa | Concrete Rectangular | 400 | 600 | 2400 | 6962.5 | 1.67 | 4088.07 | G300E | 6343153.98 | 49.77 | G300E | 3314156.96 | 26
2708 | Story40 | B64 | 50 MPa RC Beam (60 cm x 40 cm) | Beam | 50MPa | Concrete Rectangular | 400 | 600 | 2400 | 6962.5 | 1.67 | 4088.07 | G300E | 6717863.07 | 52.71 | G300E | 3579999.77 | 28.09
2709 | Story40 | B65 | 50 MPa RC Beam (60 cm x 40 cm) | Beam | 50MPa | Concrete Rectangular | 400 | 600 | 2400 | 6962.5 | 1.67 | 4088.07 | G300E | 6817236.93 | 53.49 | G300E | 1250635.26 | 9.81
2710 | Story40 | B66 | 50 MPa RC Beam (60 cm x 40 cm) | Beam | 50MPa | Concrete Rectangular | 400 | 600 | 2400 | 6962.5 | 1.67 | 4088.07 | G300E | 6175737.5 | 48.46 | G300E | 2445742.69 | 19.19
2711 | Story40 | B67 | 50 MPa RC Beam (60 cm x 40 cm) | Beam | 50MPa | Concrete Rectangular | 400 | 600 | 2400 | 6962.5 | 1.67 | 4088.07 | G300E | 6866607.39 | 53.88 | G300E | 2410299.77 | 18.91
2712 | Story40 | B68 | 50 MPa RC Beam (60 cm x 40 cm) | Beam | 50MPa | Concrete Rectangular | 400 | 600 | 2400 | 6962.5 | 1.67 | 4088.07 | G300E | 6681468.18 | 52.43 | G300E | 2871085.62 | 22.53
2713 | Story40 | B69 | 50 MPa RC Beam (60 cm x 40 cm) | Beam | 50MPa | Concrete Rectangular | 400 | 600 | 2400 | 6962.5 | 1.67 | 4088.07 | G300E | 6866923.86 | 53.88 | G300E | 2410299.77 | 18.91
2714 | Story40 | B7 | 50 MPa RC Beam (60 cm x 40 cm) | Beam | 50MPa | Concrete Rectangular | 400 | 600 | 2400 | 6962.5 | 1.67 | 4088.07 | G300E | 6863759.09 | 53.86 | G300E | 1240599.77 | 9.73
2715 | Story40 | B70 | 50 MPa RC Beam (60 cm x 40 cm) | Beam | 50MPa | Concrete Rectangular | 400 | 600 | 2400 | 6962.5 | 1.67 | 4088.07 | G300E | 6175737.5 | 48.46 | G300E | 2445742.69 | 19.19
2716 | Story40 | B71 | 50 MPa RC Beam (60 cm x 40 cm) | Beam | 50MPa | Concrete Rectangular | 400 | 600 | 2400 | 6962.5 | 1.67 | 4088.07 | G300E | 6817553.41 | 53.49 | G300E | 1250639.06 | 9.81
2717 | Story40 | B72 | 50 MPa RC Beam (60 cm x 40 cm) | Beam | 50MPa | Concrete Rectangular | 400 | 600 | 2400 | 6962.5 | 1.67 | 4088.07 | G300E | 6717863.07 | 52.71 | G300E | 3579999.77 | 28.09
2718 | Story40 | B73 | 50 MPa RC Beam (60 cm x 40 cm) | Beam | 50MPa | Concrete Rectangular | 400 | 600 | 2400 | 6962.5 | 1.67 | 4088.07 | G300E | 6343153.98 | 49.77 | G300E | 3314156.96 | 26
2719 | Story40 | B74 | 50 MPa RC Beam (60 cm x 40 cm) | Beam | 50MPa | Concrete Rectangular | 400 | 600 | 2400 | 6962.5 | 1.67 | 4088.07 | G300E | 6188713.07 | 48.56 | G300E | 3225542.69 | 25.31
2720 | Story40 | B75 | 50 MPa RC Beam (60 cm x 40 cm) | Beam | 50MPa | Concrete Rectangular | 400 | 600 | 2400 | 6962.5 | 1.67 | 4088.07 | G300E | 6920092.05 | 54.3 | G300E | 5848500 | 45.89
2721 | Story40 | B76 | 50 MPa RC Beam (60 cm x 40 cm) | Beam | 50MPa | Concrete Rectangular | 400 | 600 | 2400 | 6962.5 | 1.67 | 4088.07 | G300E | 6162720.65 | 48.35 | G300E | 5306031.04 | 41.63
2722 | Story40 | B77 | 50 MPa RC Beam (60 cm x 40 cm) | Beam | 50MPa | Concrete Rectangular | 400 | 600 | 2400 | 6962.5 | 1.67 | 4088.07 | G300E | 6204220.45 | 48.68 | G300E | 6256128.42 | 49.09
2723 | Story40 | B78 | 50 MPa RC Beam (60 cm x 40 cm) | Beam | 50MPa | Concrete Rectangular | 400 | 600 | 2400 | 6962.5 | 1.67 | 4088.07 | G300E | 6619218.48 | 51.94 | G300E | 6441832.14 | 50.55
2724 | Story40 | B79 | 50 MPa RC Beam (60 cm x 40 cm) | Beam | 50MPa | Concrete Rectangular | 400 | 600 | 2400 | 6962.5 | 1.67 | 4088.07 | G300E | 6204220.45 | 48.68 | G300E | 6167514.15 | 48.39
2725 | Story40 | B8 | 50 MPa RC Beam (60 cm x 40 cm) | Beam | 50MPa | Concrete Rectangular | 400 | 600 | 2400 | 6962.5 | 1.67 | 4088.07 | G300E | 6204220.45 | 48.68 | G300E | 6167514.15 | 48.39
2726 | Story40 | B80 | 50 MPa RC Beam (60 cm x 40 cm) | Beam | 50MPa | Concrete Rectangular | 400 | 600 | 2400 | 6962.5 | 1.67 | 4088.07 | G300E | 6619218.48 | 51.94 | G300E | 6441832.14 | 50.55
2727 | Story40 | B81 | 50 MPa RC Beam (60 cm x 40 cm) | Beam | 50MPa | Concrete Rectangular | 400 | 600 | 2400 | 6962.5 | 1.67 | 4088.07 | G300E | 6204220.45 | 48.68 | G300E | 6256128.42 | 49.09
2728 | Story40 | B82 | 50 MPa RC Beam (60 cm x 40 cm) | Beam | 50MPa | Concrete Rectangular | 400 | 600 | 2400 | 6962.5 | 1.67 | 4088.07 | G300E | 6162720.65 | 48.35 | G300E | 5306031.04 | 41.63
2729 | Story40 | B9 | 50 MPa RC Beam (60 cm x 40 cm) | Beam | 50MPa | Concrete Rectangular | 400 | 600 | 2400 | 6962.5 | 1.67 | 4088.07 | G300E | 6865025 | 53.87 | G300E | 1240599.77 | 9.73
2730 | Story41 | B1 | 50 MPa RC Beam (60 cm x 40 cm) | Beam | 50MPa | Concrete Rectangular | 400 | 600 | 2400 | 6975 | 1.67 | 4095.41 | G300E | 6215359.09 | 48.77 | G300E | 6356133.61 | 49.87
2731 | Story41 | B10 | 50 MPa RC Beam (60 cm x 40 cm) | Beam | 50MPa | Concrete Rectangular | 400 | 600 | 2400 | 6975 | 1.67 | 4095.41 | G300E | 6454411.36 | 50.64 | G300E | 6267360.25 | 49.18
2732 | Story41 | B11 | 50 MPa RC Beam (60 cm x 40 cm) | Beam | 50MPa | Concrete Rectangular | 400 | 600 | 2400 | 6975 | 1.67 | 4095.41 | G300E | 6987364.77 | 54.83 | G300E | 1268444.97 | 9.95
2733 | Story41 | B12 | 50 MPa RC Beam (60 cm x 40 cm) | Beam | 50MPa | Concrete Rectangular | 400 | 600 | 2400 | 6975 | 1.67 | 4095.41 | G300E | 6693463.64 | 52.52 | G300E | 6356133.61 | 49.87
2734 | Story41 | B13 | 50 MPa RC Beam (60 cm x 40 cm) | Beam | 50MPa | Concrete Rectangular | 400 | 600 | 2400 | 6975 | 1.67 | 4095.41 | G300E | 6318398.86 | 49.58 | G300E | 893683.92 | 7.01
2735 | Story41 | B14 | 50 MPa RC Beam (60 cm x 40 cm) | Beam | 50MPa | Concrete Rectangular | 400 | 600 | 2400 | 6975 | 1.67 | 4095.41 | G300E | 6228040.91 | 48.87 | G300E | 6356133.61 | 49.87
2736 | Story41 | B15 | 50 MPa RC Beam (60 cm x 40 cm) | Beam | 50MPa | Concrete Rectangular | 400 | 600 | 2400 | 6975 | 1.67 | 4095.41 | G300E | 6215359.09 | 48.77 | G300E | 6356133.61 | 49.87
2737 | Story41 | B16 | 50 MPa RC Beam (60 cm x 40 cm) | Beam | 50MPa | Concrete Rectangular | 400 | 600 | 2400 | 6975 | 1.67 | 4095.41 | G300E | 6220748.86 | 48.81 | G300E | 6356133.61 | 49.87
2738 | Story41 | B17 | 50 MPa RC Beam (60 cm x 40 cm) | Beam | 50MPa | Concrete Rectangular | 400 | 600 | 2400 | 6975 | 1.67 | 4095.41 | G300E | 6711852.27 | 52.66 | G300E | 2342163.78 | 18.38
2739 | Story41 | B18 | 50 MPa RC Beam (60 cm x 40 cm) | Beam | 50MPa | Concrete Rectangular | 400 | 600 | 2400 | 6975 | 1.67 | 4095.41 | G300E | 6777480.68 | 53.18 | G300E | 3586427.06 | 28.14
2740 | Story41 | B19 | 50 MPa RC Beam (60 cm x 40 cm) | Beam | 50MPa | Concrete Rectangular | 400 | 600 | 2400 | 6975 | 1.67 | 4095.41 | G300E | 6679196.59 | 52.41 | G300E | 3586427.06 | 28.14
2741 | Story41 | B2 | 50 MPa RC Beam (60 cm x 40 cm) | Beam | 50MPa | Concrete Rectangular | 400 | 600 | 2400 | 6975 | 1.67 | 4095.41 | G300E | 6227406.82 | 48.86 | G300E | 6356133.61 | 49.87
2742 | Story41 | B20 | 50 MPa RC Beam (60 cm x 40 cm) | Beam | 50MPa | Concrete Rectangular | 400 | 600 | 2400 | 6975 | 1.67 | 4095.41 | G300E | 6527965.91 | 51.22 | G300E | 5060053.7 | 39.7
2743 | Story41 | B21 | 50 MPa RC Beam (60 cm x 40 cm) | Beam | 50MPa | Concrete Rectangular | 400 | 600 | 2400 | 6975 | 1.67 | 4095.41 | G300E | 6200140.91 | 48.65 | G300E | 2450133.61 | 19.22
2744 | Story41 | B22 | 50 MPa RC Beam (60 cm x 40 cm) | Beam | 50MPa | Concrete Rectangular | 400 | 600 | 2400 | 7200 | 1.73 | 4227.52 | G300E | 8910156.52 | 69.91 | G300E | 3751520.56 | 29.44
2745 | Story41 | B23 | 50 MPa RC Beam (60 cm x 40 cm) | Beam | 50MPa | Concrete Rectangular | 400 | 600 | 2400 | 6975 | 1.67 | 4095.41 | G300E | 6215359.09 | 48.77 | G300E | 2876240.17 | 22.57
2746 | Story41 | B24 | 50 MPa RC Beam (60 cm x 40 cm) | Beam | 50MPa | Concrete Rectangular | 400 | 600 | 2400 | 7200 | 1.73 | 4227.52 | G300E | 8929878.26 | 70.07 | G300E | 5295945.6 | 41.55
2747 | Story41 | B25 | 50 MPa RC Beam (60 cm x 40 cm) | Beam | 50MPa | Concrete Rectangular | 400 | 600 | 2400 | 6975 | 1.67 | 4095.41 | G300E | 6196970.45 | 48.62 | G300E | 2450133.61 | 19.22
2748 | Story41 | B26 | 50 MPa RC Beam (60 cm x 40 cm) | Beam | 50MPa | Concrete Rectangular | 400 | 600 | 2400 | 6975 | 1.67 | 4095.41 | G300E | 6300644.32 | 49.44 | G300E | 5060053.7 | 39.7
2749 | Story41 | B27 | 50 MPa RC Beam (60 cm x 40 cm) | Beam | 50MPa | Concrete Rectangular | 400 | 600 | 2400 | 6975 | 1.67 | 4095.41 | G300E | 6689342.05 | 52.49 | G300E | 3586427.06 | 28.14
2750 | Story41 | B28 | 50 MPa RC Beam (60 cm x 40 cm) | Beam | 50MPa | Concrete Rectangular | 400 | 600 | 2400 | 6975 | 1.67 | 4095.41 | G300E | 6777797.73 | 53.18 | G300E | 3586427.06 | 28.14
2751 | Story41 | B29 | 50 MPa RC Beam (60 cm x 40 cm) | Beam | 50MPa | Concrete Rectangular | 400 | 600 | 2400 | 6975 | 1.67 | 4095.41 | G300E | 6717242.05 | 52.71 | G300E | 2342395.86 | 18.38
2752 | Story41 | B3 | 50 MPa RC Beam (60 cm x 40 cm) | Beam | 50MPa | Concrete Rectangular | 400 | 600 | 2400 | 6975 | 1.67 | 4095.41 | G300E | 6305400 | 49.47 | G300E | 2059533.61 | 16.16
2753 | Story41 | B30 | 50 MPa RC Beam (60 cm x 40 cm) | Beam | 50MPa | Concrete Rectangular | 400 | 600 | 2400 | 6975 | 1.67 | 4095.41 | G300E | 6220748.86 | 48.81 | G300E | 6356133.61 | 49.87
2754 | Story41 | B31 | 50 MPa RC Beam (60 cm x 40 cm) | Beam | 50MPa | Concrete Rectangular | 400 | 600 | 2400 | 6975 | 1.67 | 4095.41 | G300E | 7171568.18 | 56.27 | G300E | 8593200 | 67.43
2755 | Story41 | B32 | 50 MPa RC Beam (60 cm x 40 cm) | Beam | 50MPa | Concrete Rectangular | 400 | 600 | 2400 | 6975 | 1.67 | 4095.41 | G300E | 6566645.45 | 51.52 | G300E | 976506.98 | 7.66
2756 | Story41 | B33 | 50 MPa RC Beam (60 cm x 40 cm) | Beam | 50MPa | Concrete Rectangular | 400 | 600 | 2400 | 6975 | 1.67 | 4095.41 | G300E | 6763847.73 | 53.07 | G300E | 3586427.06 | 28.14
2757 | Story41 | B34 | 50 MPa RC Beam (60 cm x 40 cm) | Beam | 50MPa | Concrete Rectangular | 400 | 600 | 2400 | 6975 | 1.67 | 4095.41 | G300E | 6979755.68 | 54.77 | G300E | 1242827.06 | 9.75
2758 | Story41 | B35 | 50 MPa RC Beam (60 cm x 40 cm) | Beam | 50MPa | Concrete Rectangular | 400 | 600 | 2400 | 6975 | 1.67 | 4095.41 | G300E | 6727387.5 | 52.79 | G300E | 6267360.25 | 49.18
2759 | Story41 | B36 | 50 MPa RC Beam (60 cm x 40 cm) | Beam | 50MPa | Concrete Rectangular | 400 | 600 | 2400 | 7200 | 1.73 | 4227.52 | G300E | 9770713.04 | 76.66 | G300E | 4312495.72 | 33.84
2760 | Story41 | B4 | 50 MPa RC Beam (60 cm x 40 cm) | Beam | 50MPa | Concrete Rectangular | 400 | 600 | 2400 | 6975 | 1.67 | 4095.41 | G300E | 6454411.36 | 50.64 | G300E | 6356133.61 | 49.87
2761 | Story41 | B40 | 50 MPa RC Beam (60 cm x 40 cm) | Beam | 50MPa | Concrete Rectangular | 400 | 600 | 2400 | 6975 | 1.67 | 4095.41 | G300E | 9482360.87 | 74.4 | G300E | 4180283.08 | 32.8
2762 | Story41 | B41 | 50 MPa RC Beam (60 cm x 40 cm) | Beam | 50MPa | Concrete Rectangular | 400 | 600 | 2400 | 6975 | 1.67 | 4095.41 | G300E | 6726753.41 | 52.78 | G300E | 6356133.61 | 49.87
2763 | Story41 | B42 | 50 MPa RC Beam (60 cm x 40 cm) | Beam | 50MPa | Concrete Rectangular | 400 | 600 | 2400 | 6975 | 1.67 | 4095.41 | G300E | 6980072.73 | 54.77 | G300E | 1242827.06 | 9.75
2764 | Story41 | B43 | 50 MPa RC Beam (60 cm x 40 cm) | Beam | 50MPa | Concrete Rectangular | 400 | 600 | 2400 | 6975 | 1.67 | 4095.41 | G300E | 6763847.73 | 53.07 | G300E | 3586427.06 | 28.14
2765 | Story41 | B44 | 50 MPa RC Beam (60 cm x 40 cm) | Beam | 50MPa | Concrete Rectangular | 400 | 600 | 2400 | 6975 | 1.67 | 4095.41 | G300E | 6569498.86 | 51.55 | G300E | 976506.98 | 7.66
2766 | Story41 | B45 | 50 MPa RC Beam (60 cm x 40 cm) | Beam | 50MPa | Concrete Rectangular | 400 | 600 | 2400 | 6975 | 1.67 | 4095.41 | G300E | 7171568.18 | 56.27 | G300E | 8593200 | 67.43
2767 | Story41 | B46 | 50 MPa RC Beam (60 cm x 40 cm) | Beam | 50MPa | Concrete Rectangular | 400 | 600 | 2400 | 6975 | 1.67 | 4095.41 | G300E | 6220748.86 | 48.81 | G300E | 6356133.61 | 49.87
2768 | Story41 | B47 | 50 MPa RC Beam (60 cm x 40 cm) | Beam | 50MPa | Concrete Rectangular | 400 | 600 | 2400 | 6975 | 1.67 | 4095.41 | G300E | 6569181.82 | 51.54 | G300E | 976506.98 | 7.66
2769 | Story41 | B48 | 50 MPa RC Beam (60 cm x 40 cm) | Beam | 50MPa | Concrete Rectangular | 400 | 600 | 2400 | 6975 | 1.67 | 4095.41 | G300E | 6778114.77 | 53.18 | G300E | 3586427.06 | 28.14
2770 | Story41 | B49 | 50 MPa RC Beam (60 cm x 40 cm) | Beam | 50MPa | Concrete Rectangular | 400 | 600 | 2400 | 6975 | 1.67 | 4095.41 | G300E | 6979755.68 | 54.77 | G300E | 1242827.06 | 9.75
2771 | Story41 | B5 | 50 MPa RC Beam (60 cm x 40 cm) | Beam | 50MPa | Concrete Rectangular | 400 | 600 | 2400 | 6975 | 1.67 | 4095.41 | G300E | 6998461.36 | 54.91 | G300E | 1268338.44 | 9.95
2772 | Story41 | B50 | 50 MPa RC Beam (60 cm x 40 cm) | Beam | 50MPa | Concrete Rectangular | 400 | 600 | 2400 | 6975 | 1.67 | 4095.41 | G300E | 6301278.41 | 49.44 | G300E | 5060053.7 | 39.7
2773 | Story41 | B51 | 50 MPa RC Beam (60 cm x 40 cm) | Beam | 50MPa | Concrete Rectangular | 400 | 600 | 2400 | 7200 | 1.73 | 4227.52 | G300E | 9784486.96 | 76.77 | G300E | 4315087.72 | 33.86
2774 | Story41 | B52 | 50 MPa RC Beam (60 cm x 40 cm) | Beam | 50MPa | Concrete Rectangular | 400 | 600 | 2400 | 6975 | 1.67 | 4095.41 | G300E | 8646573.91 | 67.84 | G300E | 5130281.72 | 40.25
2775 | Story41 | B54 | 50 MPa RC Beam (60 cm x 40 cm) | Beam | 50MPa | Concrete Rectangular | 400 | 600 | 2400 | 6975 | 1.67 | 4095.41 | G300E | 8654155.43 | 67.9 | G300E | 5130470.95 | 40.26
2776 | Story41 | B55 | 50 MPa RC Beam (60 cm x 40 cm) | Beam | 50MPa | Concrete Rectangular | 400 | 600 | 2400 | 6975 | 1.67 | 4095.41 | G300E | 9482967.39 | 74.41 | G300E | 4180301.28 | 32.8
2777 | Story41 | B56 | 50 MPa RC Beam (60 cm x 40 cm) | Beam | 50MPa | Concrete Rectangular | 400 | 600 | 2400 | 6975 | 1.67 | 4095.41 | G300E | 6301278.41 | 49.44 | G300E | 5060053.7 | 39.7
2778 | Story41 | B57 | 50 MPa RC Beam (60 cm x 40 cm) | Beam | 50MPa | Concrete Rectangular | 400 | 600 | 2400 | 6975 | 1.67 | 4095.41 | G300E | 6980072.73 | 54.77 | G300E | 1242827.06 | 9.75
2779 | Story41 | B58 | 50 MPa RC Beam (60 cm x 40 cm) | Beam | 50MPa | Concrete Rectangular | 400 | 600 | 2400 | 6975 | 1.67 | 4095.41 | G300E | 6777797.73 | 53.18 | G300E | 3586427.06 | 28.14
2780 | Story41 | B59 | 50 MPa RC Beam (60 cm x 40 cm) | Beam | 50MPa | Concrete Rectangular | 400 | 600 | 2400 | 6975 | 1.67 | 4095.41 | G300E | 6569498.86 | 51.55 | G300E | 976506.98 | 7.66
2781 | Story41 | B6 | 50 MPa RC Beam (60 cm x 40 cm) | Beam | 50MPa | Concrete Rectangular | 400 | 600 | 2400 | 6975 | 1.67 | 4095.41 | G300E | 6454411.36 | 50.64 | G300E | 6267360.25 | 49.18
2782 | Story41 | B60 | 50 MPa RC Beam (60 cm x 40 cm) | Beam | 50MPa | Concrete Rectangular | 400 | 600 | 2400 | 6975 | 1.67 | 4095.41 | G300E | 6220748.86 | 48.81 | G300E | 6356133.61 | 49.87
2783 | Story41 | B61 | 50 MPa RC Beam (60 cm x 40 cm) | Beam | 50MPa | Concrete Rectangular | 400 | 600 | 2400 | 6975 | 1.67 | 4095.41 | G300E | 6215359.09 | 48.77 | G300E | 6356133.61 | 49.87
2784 | Story41 | B62 | 50 MPa RC Beam (60 cm x 40 cm) | Beam | 50MPa | Concrete Rectangular | 400 | 600 | 2400 | 6975 | 1.67 | 4095.41 | G300E | 6717242.05 | 52.71 | G300E | 2342401.57 | 18.38
2785 | Story41 | B63 | 50 MPa RC Beam (60 cm x 40 cm) | Beam | 50MPa | Concrete Rectangular | 400 | 600 | 2400 | 6975 | 1.67 | 4095.41 | G300E | 6318398.86 | 49.58 | G300E | 893678.22 | 7.01
2786 | Story41 | B64 | 50 MPa RC Beam (60 cm x 40 cm) | Beam | 50MPa | Concrete Rectangular | 400 | 600 | 2400 | 6975 | 1.67 | 4095.41 | G300E | 6689025 | 52.48 | G300E | 3586427.06 | 28.14
2787 | Story41 | B65 | 50 MPa RC Beam (60 cm x 40 cm) | Beam | 50MPa | Concrete Rectangular | 400 | 600 | 2400 | 6975 | 1.67 | 4095.41 | G300E | 6987364.77 | 54.83 | G300E | 1268454.48 | 9.95
2788 | Story41 | B66 | 50 MPa RC Beam (60 cm x 40 cm) | Beam | 50MPa | Concrete Rectangular | 400 | 600 | 2400 | 6975 | 1.67 | 4095.41 | G300E | 6196336.36 | 48.62 | G300E | 2450133.61 | 19.22
2789 | Story41 | B67 | 50 MPa RC Beam (60 cm x 40 cm) | Beam | 50MPa | Concrete Rectangular | 400 | 600 | 2400 | 6975 | 1.67 | 4095.41 | G300E | 6568864.77 | 51.54 | G300E | 2414627.06 | 18.95
2790 | Story41 | B68 | 50 MPa RC Beam (60 cm x 40 cm) | Beam | 50MPa | Concrete Rectangular | 400 | 600 | 2400 | 6975 | 1.67 | 4095.41 | G300E | 6215359.09 | 48.77 | G300E | 2876240.17 | 22.57
2791 | Story41 | B69 | 50 MPa RC Beam (60 cm x 40 cm) | Beam | 50MPa | Concrete Rectangular | 400 | 600 | 2400 | 6975 | 1.67 | 4095.41 | G300E | 6569181.82 | 51.54 | G300E | 2414627.06 | 18.95
2792 | Story41 | B7 | 50 MPa RC Beam (60 cm x 40 cm) | Beam | 50MPa | Concrete Rectangular | 400 | 600 | 2400 | 6975 | 1.67 | 4095.41 | G300E | 6566328.41 | 51.52 | G300E | 2414627.06 | 18.95
2793 | Story41 | B70 | 50 MPa RC Beam (60 cm x 40 cm) | Beam | 50MPa | Concrete Rectangular | 400 | 600 | 2400 | 6975 | 1.67 | 4095.41 | G300E | 6196970.45 | 48.62 | G300E | 2450133.61 | 19.22
2794 | Story41 | B71 | 50 MPa RC Beam (60 cm x 40 cm) | Beam | 50MPa | Concrete Rectangular | 400 | 600 | 2400 | 6975 | 1.67 | 4095.41 | G300E | 6987364.77 | 54.83 | G300E | 1268460.18 | 9.95
2795 | Story41 | B72 | 50 MPa RC Beam (60 cm x 40 cm) | Beam | 50MPa | Concrete Rectangular | 400 | 600 | 2400 | 6975 | 1.67 | 4095.41 | G300E | 6689659.09 | 52.49 | G300E | 3586427.06 | 28.14
2796 | Story41 | B73 | 50 MPa RC Beam (60 cm x 40 cm) | Beam | 50MPa | Concrete Rectangular | 400 | 600 | 2400 | 6975 | 1.67 | 4095.41 | G300E | 6318715.91 | 49.58 | G300E | 893683.92 | 7.01
2797 | Story41 | B74 | 50 MPa RC Beam (60 cm x 40 cm) | Beam | 50MPa | Concrete Rectangular | 400 | 600 | 2400 | 6975 | 1.67 | 4095.41 | G300E | 6717559.09 | 52.71 | G300E | 2342418.69 | 18.38
2798 | Story41 | B75 | 50 MPa RC Beam (60 cm x 40 cm) | Beam | 50MPa | Concrete Rectangular | 400 | 600 | 2400 | 6975 | 1.67 | 4095.41 | G300E | 6215359.09 | 48.77 | G300E | 6356133.61 | 49.87
2799 | Story41 | B76 | 50 MPa RC Beam (60 cm x 40 cm) | Beam | 50MPa | Concrete Rectangular | 400 | 600 | 2400 | 6975 | 1.67 | 4095.41 | G300E | 6228040.91 | 48.87 | G300E | 6356133.61 | 49.87
2800 | Story41 | B77 | 50 MPa RC Beam (60 cm x 40 cm) | Beam | 50MPa | Concrete Rectangular | 400 | 600 | 2400 | 6975 | 1.67 | 4095.41 | G300E | 6693463.64 | 52.52 | G300E | 6356133.61 | 49.87
2801 | Story41 | B78 | 50 MPa RC Beam (60 cm x 40 cm) | Beam | 50MPa | Concrete Rectangular | 400 | 600 | 2400 | 6975 | 1.67 | 4095.41 | G300E | 6454411.36 | 50.64 | G300E | 6267360.25 | 49.18
2802 | Story41 | B79 | 50 MPa RC Beam (60 cm x 40 cm) | Beam | 50MPa | Concrete Rectangular | 400 | 600 | 2400 | 6975 | 1.67 | 4095.41 | G300E | 7171568.18 | 56.27 | G300E | 5468400 | 42.91
2803 | Story41 | B8 | 50 MPa RC Beam (60 cm x 40 cm) | Beam | 50MPa | Concrete Rectangular | 400 | 600 | 2400 | 6975 | 1.67 | 4095.41 | G300E | 7171568.18 | 56.27 | G300E | 5468400 | 42.91
2804 | Story41 | B80 | 50 MPa RC Beam (60 cm x 40 cm) | Beam | 50MPa | Concrete Rectangular | 400 | 600 | 2400 | 6975 | 1.67 | 4095.41 | G300E | 6454411.36 | 50.64 | G300E | 6267360.25 | 49.18
2805 | Story41 | B81 | 50 MPa RC Beam (60 cm x 40 cm) | Beam | 50MPa | Concrete Rectangular | 400 | 600 | 2400 | 6975 | 1.67 | 4095.41 | G300E | 6693463.64 | 52.52 | G300E | 6356133.61 | 49.87
2806 | Story41 | B82 | 50 MPa RC Beam (60 cm x 40 cm) | Beam | 50MPa | Concrete Rectangular | 400 | 600 | 2400 | 6975 | 1.67 | 4095.41 | G300E | 6228040.91 | 48.87 | G300E | 6356133.61 | 49.87
2807 | Story41 | B9 | 50 MPa RC Beam (60 cm x 40 cm) | Beam | 50MPa | Concrete Rectangular | 400 | 600 | 2400 | 6975 | 1.67 | 4095.41 | G300E | 6567279.55 | 51.53 | G300E | 2414627.06 | 18.95
2808 | Story42 | B1 | 50 MPa RC Beam (60 cm x 40 cm) | Beam | 50MPa | Concrete Rectangular | 400 | 600 | 2400 | 6975 | 1.67 | 4095.41 | G300E | 6454411.36 | 50.64 | G300E | 7119573.36 | 55.86
2809 | Story42 | B10 | 50 MPa RC Beam (60 cm x 40 cm) | Beam | 50MPa | Concrete Rectangular | 400 | 600 | 2400 | 6975 | 1.67 | 4095.41 | G300E | 6173784.78 | 48.44 | G300E | 6113742.77 | 47.97
2810 | Story42 | B11 | 50 MPa RC Beam (60 cm x 40 cm) | Beam | 50MPa | Concrete Rectangular | 400 | 600 | 2400 | 6975 | 1.67 | 4095.41 | G300E | 6823769.32 | 53.54 | G300E | 1250963.08 | 9.82
2811 | Story42 | B12 | 50 MPa RC Beam (60 cm x 40 cm) | Beam | 50MPa | Concrete Rectangular | 400 | 600 | 2400 | 6975 | 1.67 | 4095.41 | G300E | 6215359.09 | 48.77 | G300E | 6356133.61 | 49.87
2812 | Story42 | B13 | 50 MPa RC Beam (60 cm x 40 cm) | Beam | 50MPa | Concrete Rectangular | 400 | 600 | 2400 | 6975 | 1.67 | 4095.41 | G300E | 6305082.95 | 49.47 | G300E | 4882506.97 | 38.31
2813 | Story42 | B14 | 50 MPa RC Beam (60 cm x 40 cm) | Beam | 50MPa | Concrete Rectangular | 400 | 600 | 2400 | 6975 | 1.67 | 4095.41 | G300E | 5965444.57 | 46.81 | G300E | 6521322.95 | 51.17
2814 | Story42 | B15 | 50 MPa RC Beam (60 cm x 40 cm) | Beam | 50MPa | Concrete Rectangular | 400 | 600 | 2400 | 6975 | 1.67 | 4095.41 | G300E | 6454411.36 | 50.64 | G300E | 7119573.36 | 55.86
2815 | Story42 | B16 | 50 MPa RC Beam (60 cm x 40 cm) | Beam | 50MPa | Concrete Rectangular | 400 | 600 | 2400 | 6975 | 1.67 | 4095.41 | G300E | 6215359.09 | 48.77 | G300E | 7048560.25 | 55.31
2816 | Story42 | B17 | 50 MPa RC Beam (60 cm x 40 cm) | Beam | 50MPa | Concrete Rectangular | 400 | 600 | 2400 | 6975 | 1.67 | 4095.41 | G300E | 6402415.91 | 50.24 | G300E | 4704960.25 | 36.92
2817 | Story42 | B18 | 50 MPa RC Beam (60 cm x 40 cm) | Beam | 50MPa | Concrete Rectangular | 400 | 600 | 2400 | 6975 | 1.67 | 4095.41 | G300E | 6490554.55 | 50.93 | G300E | 3586427.06 | 28.14
2818 | Story42 | B19 | 50 MPa RC Beam (60 cm x 40 cm) | Beam | 50MPa | Concrete Rectangular | 400 | 600 | 2400 | 6975 | 1.67 | 4095.41 | G300E | 6755921.59 | 53.01 | G300E | 3586427.06 | 28.14
2819 | Story42 | B2 | 50 MPa RC Beam (60 cm x 40 cm) | Beam | 50MPa | Concrete Rectangular | 400 | 600 | 2400 | 6975 | 1.67 | 4095.41 | G300E | 5965444.57 | 46.81 | G300E | 6521322.95 | 51.17
2820 | Story42 | B20 | 50 MPa RC Beam (60 cm x 40 cm) | Beam | 50MPa | Concrete Rectangular | 400 | 600 | 2400 | 6975 | 1.67 | 4095.41 | G300E | 6555865.91 | 51.44 | G300E | 5060053.7 | 39.7
2821 | Story42 | B21 | 50 MPa RC Beam (60 cm x 40 cm) | Beam | 50MPa | Concrete Rectangular | 400 | 600 | 2400 | 6975 | 1.67 | 4095.41 | G300E | 6190629.55 | 48.57 | G300E | 2450133.61 | 19.22
2822 | Story42 | B22 | 50 MPa RC Beam (60 cm x 40 cm) | Beam | 50MPa | Concrete Rectangular | 400 | 600 | 2400 | 7200 | 1.73 | 4227.52 | G300E | 9103617.39 | 71.43 | G300E | 5294198.82 | 41.54
2823 | Story42 | B23 | 50 MPa RC Beam (60 cm x 40 cm) | Beam | 50MPa | Concrete Rectangular | 400 | 600 | 2400 | 6975 | 1.67 | 4095.41 | G300E | 6693463.64 | 52.52 | G300E | 2876240.17 | 22.57
2824 | Story42 | B24 | 50 MPa RC Beam (60 cm x 40 cm) | Beam | 50MPa | Concrete Rectangular | 400 | 600 | 2400 | 7200 | 1.73 | 4227.52 | G300E | 9122086.96 | 71.58 | G300E | 6840642.99 | 53.67
2825 | Story42 | B25 | 50 MPa RC Beam (60 cm x 40 cm) | Beam | 50MPa | Concrete Rectangular | 400 | 600 | 2400 | 6975 | 1.67 | 4095.41 | G300E | 6187459.09 | 48.55 | G300E | 2450133.61 | 19.22
2826 | Story42 | B26 | 50 MPa RC Beam (60 cm x 40 cm) | Beam | 50MPa | Concrete Rectangular | 400 | 600 | 2400 | 6975 | 1.67 | 4095.41 | G300E | 6325373.86 | 49.63 | G300E | 5060053.7 | 39.7
2827 | Story42 | B27 | 50 MPa RC Beam (60 cm x 40 cm) | Beam | 50MPa | Concrete Rectangular | 400 | 600 | 2400 | 6975 | 1.67 | 4095.41 | G300E | 6768286.36 | 53.11 | G300E | 3586427.06 | 28.14
2828 | Story42 | B28 | 50 MPa RC Beam (60 cm x 40 cm) | Beam | 50MPa | Concrete Rectangular | 400 | 600 | 2400 | 6975 | 1.67 | 4095.41 | G300E | 6491188.64 | 50.93 | G300E | 3586427.06 | 28.14
2829 | Story42 | B29 | 50 MPa RC Beam (60 cm x 40 cm) | Beam | 50MPa | Concrete Rectangular | 400 | 600 | 2400 | 6975 | 1.67 | 4095.41 | G300E | 6406537.5 | 50.27 | G300E | 4704960.25 | 36.92
2830 | Story42 | B3 | 50 MPa RC Beam (60 cm x 40 cm) | Beam | 50MPa | Concrete Rectangular | 400 | 600 | 2400 | 6975 | 1.67 | 4095.41 | G300E | 6303497.73 | 49.46 | G300E | 4882506.97 | 38.31
2831 | Story42 | B30 | 50 MPa RC Beam (60 cm x 40 cm) | Beam | 50MPa | Concrete Rectangular | 400 | 600 | 2400 | 6975 | 1.67 | 4095.41 | G300E | 6215359.09 | 48.77 | G300E | 7048560.25 | 55.31
2832 | Story42 | B31 | 50 MPa RC Beam (60 cm x 40 cm) | Beam | 50MPa | Concrete Rectangular | 400 | 600 | 2400 | 6975 | 1.67 | 4095.41 | G300E | 5737254.55 | 45.02 | G300E | 6178586.89 | 48.48
2833 | Story42 | B32 | 50 MPa RC Beam (60 cm x 40 cm) | Beam | 50MPa | Concrete Rectangular | 400 | 600 | 2400 | 6975 | 1.67 | 4095.41 | G300E | 7931209.09 | 62.23 | G300E | 1087985.86 | 8.54
2834 | Story42 | B33 | 50 MPa RC Beam (60 cm x 40 cm) | Beam | 50MPa | Concrete Rectangular | 400 | 600 | 2400 | 6975 | 1.67 | 4095.41 | G300E | 6782236.36 | 53.22 | G300E | 3586427.06 | 28.14
2835 | Story42 | B34 | 50 MPa RC Beam (60 cm x 40 cm) | Beam | 50MPa | Concrete Rectangular | 400 | 600 | 2400 | 6975 | 1.67 | 4095.41 | G300E | 7037457.95 | 55.22 | G300E | 1242827.06 | 9.75
2836 | Story42 | B35 | 50 MPa RC Beam (60 cm x 40 cm) | Beam | 50MPa | Concrete Rectangular | 400 | 600 | 2400 | 6975 | 1.67 | 4095.41 | G300E | 6729923.86 | 52.81 | G300E | 6267360.25 | 49.18
2837 | Story42 | B36 | 50 MPa RC Beam (60 cm x 40 cm) | Beam | 50MPa | Concrete Rectangular | 400 | 600 | 2400 | 7200 | 1.73 | 4227.52 | G300E | 9847095.65 | 77.26 | G300E | 4312495.72 | 33.84
2838 | Story42 | B4 | 50 MPa RC Beam (60 cm x 40 cm) | Beam | 50MPa | Concrete Rectangular | 400 | 600 | 2400 | 6975 | 1.67 | 4095.41 | G300E | 6215359.09 | 48.77 | G300E | 6657960.25 | 52.24
2839 | Story42 | B40 | 50 MPa RC Beam (60 cm x 40 cm) | Beam | 50MPa | Concrete Rectangular | 400 | 600 | 2400 | 6975 | 1.67 | 4095.41 | G300E | 9556053.26 | 74.98 | G300E | 4181534.94 | 32.81
2840 | Story42 | B41 | 50 MPa RC Beam (60 cm x 40 cm) | Beam | 50MPa | Concrete Rectangular | 400 | 600 | 2400 | 6975 | 1.67 | 4095.41 | G300E | 6729606.82 | 52.8 | G300E | 6356133.61 | 49.87
2841 | Story42 | B42 | 50 MPa RC Beam (60 cm x 40 cm) | Beam | 50MPa | Concrete Rectangular | 400 | 600 | 2400 | 6975 | 1.67 | 4095.41 | G300E | 7038726.14 | 55.23 | G300E | 1242827.06 | 9.75
2842 | Story42 | B43 | 50 MPa RC Beam (60 cm x 40 cm) | Beam | 50MPa | Concrete Rectangular | 400 | 600 | 2400 | 6975 | 1.67 | 4095.41 | G300E | 6782236.36 | 53.22 | G300E | 3586427.06 | 28.14
2843 | Story42 | B44 | 50 MPa RC Beam (60 cm x 40 cm) | Beam | 50MPa | Concrete Rectangular | 400 | 600 | 2400 | 6975 | 1.67 | 4095.41 | G300E | 8175334.09 | 64.15 | G300E | 1088347.3 | 8.54
2844 | Story42 | B45 | 50 MPa RC Beam (60 cm x 40 cm) | Beam | 50MPa | Concrete Rectangular | 400 | 600 | 2400 | 6975 | 1.67 | 4095.41 | G300E | 5737254.55 | 45.02 | G300E | 6178586.89 | 48.48
2845 | Story42 | B46 | 50 MPa RC Beam (60 cm x 40 cm) | Beam | 50MPa | Concrete Rectangular | 400 | 600 | 2400 | 6975 | 1.67 | 4095.41 | G300E | 6215359.09 | 48.77 | G300E | 7048560.25 | 55.31
2846 | Story42 | B47 | 50 MPa RC Beam (60 cm x 40 cm) | Beam | 50MPa | Concrete Rectangular | 400 | 600 | 2400 | 6975 | 1.67 | 4095.41 | G300E | 8173431.82 | 64.13 | G300E | 1088255.99 | 8.54
2847 | Story42 | B48 | 50 MPa RC Beam (60 cm x 40 cm) | Beam | 50MPa | Concrete Rectangular | 400 | 600 | 2400 | 6975 | 1.67 | 4095.41 | G300E | 6491505.68 | 50.93 | G300E | 3586427.06 | 28.14
2848 | Story42 | B49 | 50 MPa RC Beam (60 cm x 40 cm) | Beam | 50MPa | Concrete Rectangular | 400 | 600 | 2400 | 6975 | 1.67 | 4095.41 | G300E | 7037775 | 55.22 | G300E | 1242827.06 | 9.75
2849 | Story42 | B5 | 50 MPa RC Beam (60 cm x 40 cm) | Beam | 50MPa | Concrete Rectangular | 400 | 600 | 2400 | 6975 | 1.67 | 4095.41 | G300E | 6832963.64 | 53.61 | G300E | 1250913.62 | 9.82
2850 | Story42 | B50 | 50 MPa RC Beam (60 cm x 40 cm) | Beam | 50MPa | Concrete Rectangular | 400 | 600 | 2400 | 6975 | 1.67 | 4095.41 | G300E | 6326325 | 49.64 | G300E | 5060053.7 | 39.7
2851 | Story42 | B51 | 50 MPa RC Beam (60 cm x 40 cm) | Beam | 50MPa | Concrete Rectangular | 400 | 600 | 2400 | 7200 | 1.73 | 4227.52 | G300E | 9860556.52 | 77.37 | G300E | 4316378.09 | 33.87
2852 | Story42 | B52 | 50 MPa RC Beam (60 cm x 40 cm) | Beam | 50MPa | Concrete Rectangular | 400 | 600 | 2400 | 6975 | 1.67 | 4095.41 | G300E | 8834898.91 | 69.32 | G300E | 6626698.22 | 52
2853 | Story42 | B54 | 50 MPa RC Beam (60 cm x 40 cm) | Beam | 50MPa | Concrete Rectangular | 400 | 600 | 2400 | 6975 | 1.67 | 4095.41 | G300E | 8841570.65 | 69.37 | G300E | 6626898.37 | 52
2854 | Story42 | B55 | 50 MPa RC Beam (60 cm x 40 cm) | Beam | 50MPa | Concrete Rectangular | 400 | 600 | 2400 | 6975 | 1.67 | 4095.41 | G300E | 9556963.04 | 74.99 | G300E | 4181553.14 | 32.81
2855 | Story42 | B56 | 50 MPa RC Beam (60 cm x 40 cm) | Beam | 50MPa | Concrete Rectangular | 400 | 600 | 2400 | 6975 | 1.67 | 4095.41 | G300E | 6325690.91 | 49.63 | G300E | 5060053.7 | 39.7
2856 | Story42 | B57 | 50 MPa RC Beam (60 cm x 40 cm) | Beam | 50MPa | Concrete Rectangular | 400 | 600 | 2400 | 6975 | 1.67 | 4095.41 | G300E | 7038726.14 | 55.23 | G300E | 1242827.06 | 9.75
2857 | Story42 | B58 | 50 MPa RC Beam (60 cm x 40 cm) | Beam | 50MPa | Concrete Rectangular | 400 | 600 | 2400 | 6975 | 1.67 | 4095.41 | G300E | 6491188.64 | 50.93 | G300E | 3586427.06 | 28.14
2858 | Story42 | B59 | 50 MPa RC Beam (60 cm x 40 cm) | Beam | 50MPa | Concrete Rectangular | 400 | 600 | 2400 | 6975 | 1.67 | 4095.41 | G300E | 8175334.09 | 64.15 | G300E | 1088332.08 | 8.54
2859 | Story42 | B6 | 50 MPa RC Beam (60 cm x 40 cm) | Beam | 50MPa | Concrete Rectangular | 400 | 600 | 2400 | 6975 | 1.67 | 4095.41 | G300E | 6173784.78 | 48.44 | G300E | 6113742.77 | 47.97
2860 | Story42 | B60 | 50 MPa RC Beam (60 cm x 40 cm) | Beam | 50MPa | Concrete Rectangular | 400 | 600 | 2400 | 6975 | 1.67 | 4095.41 | G300E | 6215359.09 | 48.77 | G300E | 7048560.25 | 55.31
2861 | Story42 | B61 | 50 MPa RC Beam (60 cm x 40 cm) | Beam | 50MPa | Concrete Rectangular | 400 | 600 | 2400 | 6975 | 1.67 | 4095.41 | G300E | 6454411.36 | 50.64 | G300E | 7119573.36 | 55.86
2862 | Story42 | B62 | 50 MPa RC Beam (60 cm x 40 cm) | Beam | 50MPa | Concrete Rectangular | 400 | 600 | 2400 | 6975 | 1.67 | 4095.41 | G300E | 6406537.5 | 50.27 | G300E | 4704960.25 | 36.92
2863 | Story42 | B63 | 50 MPa RC Beam (60 cm x 40 cm) | Beam | 50MPa | Concrete Rectangular | 400 | 600 | 2400 | 6975 | 1.67 | 4095.41 | G300E | 6304448.86 | 49.47 | G300E | 4882506.97 | 38.31
2864 | Story42 | B64 | 50 MPa RC Beam (60 cm x 40 cm) | Beam | 50MPa | Concrete Rectangular | 400 | 600 | 2400 | 6975 | 1.67 | 4095.41 | G300E | 6768286.36 | 53.11 | G300E | 3586427.06 | 28.14
2865 | Story42 | B65 | 50 MPa RC Beam (60 cm x 40 cm) | Beam | 50MPa | Concrete Rectangular | 400 | 600 | 2400 | 6975 | 1.67 | 4095.41 | G300E | 6824403.41 | 53.55 | G300E | 1250970.69 | 9.82
2866 | Story42 | B66 | 50 MPa RC Beam (60 cm x 40 cm) | Beam | 50MPa | Concrete Rectangular | 400 | 600 | 2400 | 6975 | 1.67 | 4095.41 | G300E | 6187142.05 | 48.55 | G300E | 2450133.61 | 19.22
2867 | Story42 | B67 | 50 MPa RC Beam (60 cm x 40 cm) | Beam | 50MPa | Concrete Rectangular | 400 | 600 | 2400 | 6975 | 1.67 | 4095.41 | G300E | 6968025 | 54.67 | G300E | 1242827.06 | 9.75
2868 | Story42 | B68 | 50 MPa RC Beam (60 cm x 40 cm) | Beam | 50MPa | Concrete Rectangular | 400 | 600 | 2400 | 6975 | 1.67 | 4095.41 | G300E | 6693463.64 | 52.52 | G300E | 2876240.17 | 22.57
2869 | Story42 | B69 | 50 MPa RC Beam (60 cm x 40 cm) | Beam | 50MPa | Concrete Rectangular | 400 | 600 | 2400 | 6975 | 1.67 | 4095.41 | G300E | 6968025 | 54.67 | G300E | 1242827.06 | 9.75
2870 | Story42 | B7 | 50 MPa RC Beam (60 cm x 40 cm) | Beam | 50MPa | Concrete Rectangular | 400 | 600 | 2400 | 6975 | 1.67 | 4095.41 | G300E | 6963903.41 | 54.64 | G300E | 1242827.06 | 9.75
2871 | Story42 | B70 | 50 MPa RC Beam (60 cm x 40 cm) | Beam | 50MPa | Concrete Rectangular | 400 | 600 | 2400 | 6975 | 1.67 | 4095.41 | G300E | 6187459.09 | 48.55 | G300E | 2450133.61 | 19.22
2872 | Story42 | B71 | 50 MPa RC Beam (60 cm x 40 cm) | Beam | 50MPa | Concrete Rectangular | 400 | 600 | 2400 | 6975 | 1.67 | 4095.41 | G300E | 6824403.41 | 53.55 | G300E | 1250980.2 | 9.82
2873 | Story42 | B72 | 50 MPa RC Beam (60 cm x 40 cm) | Beam | 50MPa | Concrete Rectangular | 400 | 600 | 2400 | 6975 | 1.67 | 4095.41 | G300E | 6768286.36 | 53.11 | G300E | 3586427.06 | 28.14
2874 | Story42 | B73 | 50 MPa RC Beam (60 cm x 40 cm) | Beam | 50MPa | Concrete Rectangular | 400 | 600 | 2400 | 6975 | 1.67 | 4095.41 | G300E | 6305082.95 | 49.47 | G300E | 4882506.97 | 38.31
2875 | Story42 | B74 | 50 MPa RC Beam (60 cm x 40 cm) | Beam | 50MPa | Concrete Rectangular | 400 | 600 | 2400 | 6975 | 1.67 | 4095.41 | G300E | 6406854.55 | 50.27 | G300E | 4704960.25 | 36.92
2876 | Story42 | B75 | 50 MPa RC Beam (60 cm x 40 cm) | Beam | 50MPa | Concrete Rectangular | 400 | 600 | 2400 | 6975 | 1.67 | 4095.41 | G300E | 6454411.36 | 50.64 | G300E | 7119573.36 | 55.86
2877 | Story42 | B76 | 50 MPa RC Beam (60 cm x 40 cm) | Beam | 50MPa | Concrete Rectangular | 400 | 600 | 2400 | 6975 | 1.67 | 4095.41 | G300E | 5965141.3 | 46.8 | G300E | 6521322.95 | 51.17
2878 | Story42 | B77 | 50 MPa RC Beam (60 cm x 40 cm) | Beam | 50MPa | Concrete Rectangular | 400 | 600 | 2400 | 6975 | 1.67 | 4095.41 | G300E | 6215359.09 | 48.77 | G300E | 6356133.61 | 49.87
2879 | Story42 | B78 | 50 MPa RC Beam (60 cm x 40 cm) | Beam | 50MPa | Concrete Rectangular | 400 | 600 | 2400 | 6975 | 1.67 | 4095.41 | G300E | 6173784.78 | 48.44 | G300E | 6113742.77 | 47.97
2880 | Story42 | B79 | 50 MPa RC Beam (60 cm x 40 cm) | Beam | 50MPa | Concrete Rectangular | 400 | 600 | 2400 | 6975 | 1.67 | 4095.41 | G300E | 6215359.09 | 48.77 | G300E | 6178586.89 | 48.48
2881 | Story42 | B8 | 50 MPa RC Beam (60 cm x 40 cm) | Beam | 50MPa | Concrete Rectangular | 400 | 600 | 2400 | 6975 | 1.67 | 4095.41 | G300E | 6215359.09 | 48.77 | G300E | 6178586.89 | 48.48
2882 | Story42 | B80 | 50 MPa RC Beam (60 cm x 40 cm) | Beam | 50MPa | Concrete Rectangular | 400 | 600 | 2400 | 6975 | 1.67 | 4095.41 | G300E | 6173784.78 | 48.44 | G300E | 6113742.77 | 47.97
2883 | Story42 | B81 | 50 MPa RC Beam (60 cm x 40 cm) | Beam | 50MPa | Concrete Rectangular | 400 | 600 | 2400 | 6975 | 1.67 | 4095.41 | G300E | 6215359.09 | 48.77 | G300E | 6356133.61 | 49.87
2884 | Story42 | B82 | 50 MPa RC Beam (60 cm x 40 cm) | Beam | 50MPa | Concrete Rectangular | 400 | 600 | 2400 | 6975 | 1.67 | 4095.41 | G300E | 5965444.57 | 46.81 | G300E | 6521322.95 | 51.17
2885 | Story42 | B9 | 50 MPa RC Beam (60 cm x 40 cm) | Beam | 50MPa | Concrete Rectangular | 400 | 600 | 2400 | 6975 | 1.67 | 4095.41 | G300E | 6966122.73 | 54.66 | G300E | 1242827.06 | 9.75
2886 | Story43 | B1 | 50 MPa RC Beam (60 cm x 40 cm) | Beam | 50MPa | Concrete Rectangular | 400 | 600 | 2400 | 6987.5 | 1.68 | 4102.75 | G300E | 5546486.93 | 43.52 | G300E | 6367524.53 | 49.96
2887 | Story43 | B10 | 50 MPa RC Beam (60 cm x 40 cm) | Beam | 50MPa | Concrete Rectangular | 400 | 600 | 2400 | 6987.5 | 1.68 | 4102.75 | G300E | 6305927.6 | 49.48 | G300E | 8152090.32 | 63.96
2888 | Story43 | B11 | 50 MPa RC Beam (60 cm x 40 cm) | Beam | 50MPa | Concrete Rectangular | 400 | 600 | 2400 | 6987.5 | 1.68 | 4102.75 | G300E | 7315912.5 | 57.4 | G300E | 978256.99 | 7.68
2889 | Story43 | B12 | 50 MPa RC Beam (60 cm x 40 cm) | Beam | 50MPa | Concrete Rectangular | 400 | 600 | 2400 | 6987.5 | 1.68 | 4102.75 | G300E | 6642985.87 | 52.12 | G300E | 6328854.6 | 49.66
2890 | Story43 | B13 | 50 MPa RC Beam (60 cm x 40 cm) | Beam | 50MPa | Concrete Rectangular | 400 | 600 | 2400 | 6987.5 | 1.68 | 4102.75 | G300E | 6221098.3 | 48.81 | G300E | 4108656.99 | 32.24
2891 | Story43 | B14 | 50 MPa RC Beam (60 cm x 40 cm) | Beam | 50MPa | Concrete Rectangular | 400 | 600 | 2400 | 6987.5 | 1.68 | 4102.75 | G300E | 6226497.73 | 48.86 | G300E | 5495992.08 | 43.12
2892 | Story43 | B15 | 50 MPa RC Beam (60 cm x 40 cm) | Beam | 50MPa | Concrete Rectangular | 400 | 600 | 2400 | 6987.5 | 1.68 | 4102.75 | G300E | 5546169.32 | 43.52 | G300E | 6367524.53 | 49.96
2893 | Story43 | B16 | 50 MPa RC Beam (60 cm x 40 cm) | Beam | 50MPa | Concrete Rectangular | 400 | 600 | 2400 | 6987.5 | 1.68 | 4102.75 | G300E | 6226497.73 | 48.86 | G300E | 7043400 | 55.27
2894 | Story43 | B17 | 50 MPa RC Beam (60 cm x 40 cm) | Beam | 50MPa | Concrete Rectangular | 400 | 600 | 2400 | 6987.5 | 1.68 | 4102.75 | G300E | 7271446.59 | 57.05 | G300E | 4117123.93 | 32.3
2895 | Story43 | B18 | 50 MPa RC Beam (60 cm x 40 cm) | Beam | 50MPa | Concrete Rectangular | 400 | 600 | 2400 | 6987.5 | 1.68 | 4102.75 | G300E | 6374505.68 | 50.02 | G300E | 3592854.35 | 28.19
2896 | Story43 | B19 | 50 MPa RC Beam (60 cm x 40 cm) | Beam | 50MPa | Concrete Rectangular | 400 | 600 | 2400 | 6987.5 | 1.68 | 4102.75 | G300E | 6493293.18 | 50.95 | G300E | 6723254.35 | 52.75
2897 | Story43 | B2 | 50 MPa RC Beam (60 cm x 40 cm) | Beam | 50MPa | Concrete Rectangular | 400 | 600 | 2400 | 6987.5 | 1.68 | 4102.75 | G300E | 6226497.73 | 48.86 | G300E | 5495992.08 | 43.12
2898 | Story43 | B20 | 50 MPa RC Beam (60 cm x 40 cm) | Beam | 50MPa | Concrete Rectangular | 400 | 600 | 2400 | 6987.5 | 1.68 | 4102.75 | G300E | 6632725.57 | 52.04 | G300E | 6456456.99 | 50.66
2899 | Story43 | B21 | 50 MPa RC Beam (60 cm x 40 cm) | Beam | 50MPa | Concrete Rectangular | 400 | 600 | 2400 | 6987.5 | 1.68 | 4102.75 | G300E | 6211569.89 | 48.74 | G300E | 5584924.53 | 43.82
2900 | Story43 | B22 | 50 MPa RC Beam (60 cm x 40 cm) | Beam | 50MPa | Concrete Rectangular | 400 | 600 | 2400 | 7200 | 1.73 | 4227.52 | G300E | 9356869.57 | 73.42 | G300E | 3751520.56 | 29.44
2901 | Story43 | B23 | 50 MPa RC Beam (60 cm x 40 cm) | Beam | 50MPa | Concrete Rectangular | 400 | 600 | 2400 | 6987.5 | 1.68 | 4102.75 | G300E | 6726739.2 | 52.78 | G300E | 2881394.72 | 22.61
2902 | Story43 | B24 | 50 MPa RC Beam (60 cm x 40 cm) | Beam | 50MPa | Concrete Rectangular | 400 | 600 | 2400 | 7200 | 1.73 | 4227.52 | G300E | 9376591.3 | 73.57 | G300E | 5299116.1 | 41.58
2903 | Story43 | B25 | 50 MPa RC Beam (60 cm x 40 cm) | Beam | 50MPa | Concrete Rectangular | 400 | 600 | 2400 | 6987.5 | 1.68 | 4102.75 | G300E | 6208076.14 | 48.71 | G300E | 5584924.53 | 43.82
2904 | Story43 | B26 | 50 MPa RC Beam (60 cm x 40 cm) | Beam | 50MPa | Concrete Rectangular | 400 | 600 | 2400 | 6987.5 | 1.68 | 4102.75 | G300E | 6643206.82 | 52.13 | G300E | 4980189.44 | 39.08
2905 | Story43 | B27 | 50 MPa RC Beam (60 cm x 40 cm) | Beam | 50MPa | Concrete Rectangular | 400 | 600 | 2400 | 6987.5 | 1.68 | 4102.75 | G300E | 6513302.84 | 51.11 | G300E | 6723254.35 | 52.75
2906 | Story43 | B28 | 50 MPa RC Beam (60 cm x 40 cm) | Beam | 50MPa | Concrete Rectangular | 400 | 600 | 2400 | 6987.5 | 1.68 | 4102.75 | G300E | 6375140.91 | 50.02 | G300E | 3592854.35 | 28.19
2907 | Story43 | B29 | 50 MPa RC Beam (60 cm x 40 cm) | Beam | 50MPa | Concrete Rectangular | 400 | 600 | 2400 | 6987.5 | 1.68 | 4102.75 | G300E | 7275575.57 | 57.09 | G300E | 4117226.84 | 32.31
2908 | Story43 | B3 | 50 MPa RC Beam (60 cm x 40 cm) | Beam | 50MPa | Concrete Rectangular | 400 | 600 | 2400 | 6987.5 | 1.68 | 4102.75 | G300E | 6229673.86 | 48.88 | G300E | 3717356.99 | 29.17
2909 | Story43 | B30 | 50 MPa RC Beam (60 cm x 40 cm) | Beam | 50MPa | Concrete Rectangular | 400 | 600 | 2400 | 6987.5 | 1.68 | 4102.75 | G300E | 6226497.73 | 48.86 | G300E | 7043400 | 55.27
2910 | Story43 | B31 | 50 MPa RC Beam (60 cm x 40 cm) | Beam | 50MPa | Concrete Rectangular | 400 | 600 | 2400 | 6987.5 | 1.68 | 4102.75 | G300E | 6226497.73 | 48.86 | G300E | 6367524.53 | 49.96
2911 | Story43 | B32 | 50 MPa RC Beam (60 cm x 40 cm) | Beam | 50MPa | Concrete Rectangular | 400 | 600 | 2400 | 6987.5 | 1.68 | 4102.75 | G300E | 6616527.27 | 51.92 | G300E | 2152156.99 | 16.89
2912 | Story43 | B33 | 50 MPa RC Beam (60 cm x 40 cm) | Beam | 50MPa | Concrete Rectangular | 400 | 600 | 2400 | 6987.5 | 1.68 | 4102.75 | G300E | 6432311.36 | 50.47 | G300E | 3592854.35 | 28.19
2913 | Story43 | B34 | 50 MPa RC Beam (60 cm x 40 cm) | Beam | 50MPa | Concrete Rectangular | 400 | 600 | 2400 | 6987.5 | 1.68 | 4102.75 | G300E | 6875700 | 53.95 | G300E | 1245054.35 | 9.77
2914 | Story43 | B35 | 50 MPa RC Beam (60 cm x 40 cm) | Beam | 50MPa | Concrete Rectangular | 400 | 600 | 2400 | 6987.5 | 1.68 | 4102.75 | G300E | 6750877.84 | 52.97 | G300E | 6189659.63 | 48.57
2915 | Story43 | B36 | 50 MPa RC Beam (60 cm x 40 cm) | Beam | 50MPa | Concrete Rectangular | 400 | 600 | 2400 | 7200 | 1.73 | 4227.52 | G300E | 9961356.52 | 78.16 | G300E | 4312495.72 | 33.84
2916 | Story43 | B4 | 50 MPa RC Beam (60 cm x 40 cm) | Beam | 50MPa | Concrete Rectangular | 400 | 600 | 2400 | 6987.5 | 1.68 | 4102.75 | G300E | 6413917.39 | 50.33 | G300E | 6413920.43 | 50.33
2917 | Story43 | B40 | 50 MPa RC Beam (60 cm x 40 cm) | Beam | 50MPa | Concrete Rectangular | 400 | 600 | 2400 | 6987.5 | 1.68 | 4102.75 | G300E | 9684675 | 75.99 | G300E | 4190700.26 | 32.88
2918 | Story43 | B41 | 50 MPa RC Beam (60 cm x 40 cm) | Beam | 50MPa | Concrete Rectangular | 400 | 600 | 2400 | 6987.5 | 1.68 | 4102.75 | G300E | 6750560.23 | 52.97 | G300E | 6189659.63 | 48.57
2919 | Story43 | B42 | 50 MPa RC Beam (60 cm x 40 cm) | Beam | 50MPa | Concrete Rectangular | 400 | 600 | 2400 | 6987.5 | 1.68 | 4102.75 | G300E | 6877605.68 | 53.96 | G300E | 1245054.35 | 9.77
2920 | Story43 | B43 | 50 MPa RC Beam (60 cm x 40 cm) | Beam | 50MPa | Concrete Rectangular | 400 | 600 | 2400 | 6987.5 | 1.68 | 4102.75 | G300E | 6432628.98 | 50.47 | G300E | 3592854.35 | 28.19
2921 | Story43 | B44 | 50 MPa RC Beam (60 cm x 40 cm) | Beam | 50MPa | Concrete Rectangular | 400 | 600 | 2400 | 6987.5 | 1.68 | 4102.75 | G300E | 6619703.41 | 51.94 | G300E | 2152156.99 | 16.89
2922 | Story43 | B45 | 50 MPa RC Beam (60 cm x 40 cm) | Beam | 50MPa | Concrete Rectangular | 400 | 600 | 2400 | 6987.5 | 1.68 | 4102.75 | G300E | 6226497.73 | 48.86 | G300E | 6367524.53 | 49.96
2923 | Story43 | B46 | 50 MPa RC Beam (60 cm x 40 cm) | Beam | 50MPa | Concrete Rectangular | 400 | 600 | 2400 | 6987.5 | 1.68 | 4102.75 | G300E | 6226497.73 | 48.86 | G300E | 7043400 | 55.27
2924 | Story43 | B47 | 50 MPa RC Beam (60 cm x 40 cm) | Beam | 50MPa | Concrete Rectangular | 400 | 600 | 2400 | 6987.5 | 1.68 | 4102.75 | G300E | 6618432.95 | 51.93 | G300E | 2152156.99 | 16.89
2925 | Story43 | B48 | 50 MPa RC Beam (60 cm x 40 cm) | Beam | 50MPa | Concrete Rectangular | 400 | 600 | 2400 | 6987.5 | 1.68 | 4102.75 | G300E | 6374823.3 | 50.02 | G300E | 3592854.35 | 28.19
2926 | Story43 | B49 | 50 MPa RC Beam (60 cm x 40 cm) | Beam | 50MPa | Concrete Rectangular | 400 | 600 | 2400 | 6987.5 | 1.68 | 4102.75 | G300E | 6875382.39 | 53.95 | G300E | 1245054.35 | 9.77
2927 | Story43 | B5 | 50 MPa RC Beam (60 cm x 40 cm) | Beam | 50MPa | Concrete Rectangular | 400 | 600 | 2400 | 6987.5 | 1.68 | 4102.75 | G300E | 7327346.59 | 57.49 | G300E | 978256.99 | 7.68
2928 | Story43 | B50 | 50 MPa RC Beam (60 cm x 40 cm) | Beam | 50MPa | Concrete Rectangular | 400 | 600 | 2400 | 6987.5 | 1.68 | 4102.75 | G300E | 6644477.27 | 52.14 | G300E | 4980189.44 | 39.08
2929 | Story43 | B51 | 50 MPa RC Beam (60 cm x 40 cm) | Beam | 50MPa | Concrete Rectangular | 400 | 600 | 2400 | 7200 | 1.73 | 4227.52 | G300E | 9975756.52 | 78.27 | G300E | 4318102.33 | 33.88
2930 | Story43 | B52 | 50 MPa RC Beam (60 cm x 40 cm) | Beam | 50MPa | Concrete Rectangular | 400 | 600 | 2400 | 6987.5 | 1.68 | 4102.75 | G300E | 9095294.57 | 71.37 | G300E | 5142545.41 | 40.35
2931 | Story43 | B54 | 50 MPa RC Beam (60 cm x 40 cm) | Beam | 50MPa | Concrete Rectangular | 400 | 600 | 2400 | 6987.5 | 1.68 | 4102.75 | G300E | 9103801.09 | 71.43 | G300E | 5142747.75 | 40.35
2932 | Story43 | B55 | 50 MPa RC Beam (60 cm x 40 cm) | Beam | 50MPa | Concrete Rectangular | 400 | 600 | 2400 | 6987.5 | 1.68 | 4102.75 | G300E | 9685586.41 | 76 | G300E | 4190720.31 | 32.88
2933 | Story43 | B56 | 50 MPa RC Beam (60 cm x 40 cm) | Beam | 50MPa | Concrete Rectangular | 400 | 600 | 2400 | 6987.5 | 1.68 | 4102.75 | G300E | 6643524.43 | 52.13 | G300E | 4980189.44 | 39.08
2934 | Story43 | B57 | 50 MPa RC Beam (60 cm x 40 cm) | Beam | 50MPa | Concrete Rectangular | 400 | 600 | 2400 | 6987.5 | 1.68 | 4102.75 | G300E | 6877605.68 | 53.96 | G300E | 1245054.35 | 9.77
2935 | Story43 | B58 | 50 MPa RC Beam (60 cm x 40 cm) | Beam | 50MPa | Concrete Rectangular | 400 | 600 | 2400 | 6987.5 | 1.68 | 4102.75 | G300E | 6374823.3 | 50.02 | G300E | 3592854.35 | 28.19
2936 | Story43 | B59 | 50 MPa RC Beam (60 cm x 40 cm) | Beam | 50MPa | Concrete Rectangular | 400 | 600 | 2400 | 6987.5 | 1.68 | 4102.75 | G300E | 6619703.41 | 51.94 | G300E | 2152156.99 | 16.89
2937 | Story43 | B6 | 50 MPa RC Beam (60 cm x 40 cm) | Beam | 50MPa | Concrete Rectangular | 400 | 600 | 2400 | 6987.5 | 1.68 | 4102.75 | G300E | 6084074.48 | 47.74 | G300E | 8152090.32 | 63.96
2938 | Story43 | B60 | 50 MPa RC Beam (60 cm x 40 cm) | Beam | 50MPa | Concrete Rectangular | 400 | 600 | 2400 | 6987.5 | 1.68 | 4102.75 | G300E | 6226497.73 | 48.86 | G300E | 7043400 | 55.27
2939 | Story43 | B61 | 50 MPa RC Beam (60 cm x 40 cm) | Beam | 50MPa | Concrete Rectangular | 400 | 600 | 2400 | 6987.5 | 1.68 | 4102.75 | G300E | 5546169.32 | 43.52 | G300E | 6367524.53 | 49.96
2940 | Story43 | B62 | 50 MPa RC Beam (60 cm x 40 cm) | Beam | 50MPa | Concrete Rectangular | 400 | 600 | 2400 | 6987.5 | 1.68 | 4102.75 | G300E | 7276210.8 | 57.09 | G300E | 4117238.27 | 32.31
2941 | Story43 | B63 | 50 MPa RC Beam (60 cm x 40 cm) | Beam | 50MPa | Concrete Rectangular | 400 | 600 | 2400 | 6987.5 | 1.68 | 4102.75 | G300E | 6220780.68 | 48.81 | G300E | 4108656.99 | 32.24
2942 | Story43 | B64 | 50 MPa RC Beam (60 cm x 40 cm) | Beam | 50MPa | Concrete Rectangular | 400 | 600 | 2400 | 6987.5 | 1.68 | 4102.75 | G300E | 6512667.61 | 51.1 | G300E | 6723254.35 | 52.75
2943 | Story43 | B65 | 50 MPa RC Beam (60 cm x 40 cm) | Beam | 50MPa | Concrete Rectangular | 400 | 600 | 2400 | 6987.5 | 1.68 | 4102.75 | G300E | 7316230.11 | 57.41 | G300E | 978256.99 | 7.68
2944 | Story43 | B66 | 50 MPa RC Beam (60 cm x 40 cm) | Beam | 50MPa | Concrete Rectangular | 400 | 600 | 2400 | 6987.5 | 1.68 | 4102.75 | G300E | 6207758.52 | 48.71 | G300E | 5584924.53 | 43.82
2945 | Story43 | B67 | 50 MPa RC Beam (60 cm x 40 cm) | Beam | 50MPa | Concrete Rectangular | 400 | 600 | 2400 | 6987.5 | 1.68 | 4102.75 | G300E | 7016402.84 | 55.05 | G300E | 1067189.44 | 8.37
2946 | Story43 | B68 | 50 MPa RC Beam (60 cm x 40 cm) | Beam | 50MPa | Concrete Rectangular | 400 | 600 | 2400 | 6987.5 | 1.68 | 4102.75 | G300E | 6726103.98 | 52.78 | G300E | 2881394.72 | 22.61
2947 | Story43 | B69 | 50 MPa RC Beam (60 cm x 40 cm) | Beam | 50MPa | Concrete Rectangular | 400 | 600 | 2400 | 6987.5 | 1.68 | 4102.75 | G300E | 7016720.45 | 55.06 | G300E | 1067189.44 | 8.37
2948 | Story43 | B7 | 50 MPa RC Beam (60 cm x 40 cm) | Beam | 50MPa | Concrete Rectangular | 400 | 600 | 2400 | 6987.5 | 1.68 | 4102.75 | G300E | 7013861.93 | 55.03 | G300E | 1067189.44 | 8.37
2949 | Story43 | B70 | 50 MPa RC Beam (60 cm x 40 cm) | Beam | 50MPa | Concrete Rectangular | 400 | 600 | 2400 | 6987.5 | 1.68 | 4102.75 | G300E | 6208076.14 | 48.71 | G300E | 5584924.53 | 43.82
2950 | Story43 | B71 | 50 MPa RC Beam (60 cm x 40 cm) | Beam | 50MPa | Concrete Rectangular | 400 | 600 | 2400 | 6987.5 | 1.68 | 4102.75 | G300E | 7316230.11 | 57.41 | G300E | 978256.99 | 7.68
2951 | Story43 | B72 | 50 MPa RC Beam (60 cm x 40 cm) | Beam | 50MPa | Concrete Rectangular | 400 | 600 | 2400 | 6987.5 | 1.68 | 4102.75 | G300E | 6513620.45 | 51.11 | G300E | 6723254.35 | 52.75
2952 | Story43 | B73 | 50 MPa RC Beam (60 cm x 40 cm) | Beam | 50MPa | Concrete Rectangular | 400 | 600 | 2400 | 6987.5 | 1.68 | 4102.75 | G300E | 6220463.07 | 48.81 | G300E | 4108656.99 | 32.24
2953 | Story43 | B74 | 50 MPa RC Beam (60 cm x 40 cm) | Beam | 50MPa | Concrete Rectangular | 400 | 600 | 2400 | 6987.5 | 1.68 | 4102.75 | G300E | 7277481.25 | 57.1 | G300E | 4117264.95 | 32.31
2954 | Story43 | B75 | 50 MPa RC Beam (60 cm x 40 cm) | Beam | 50MPa | Concrete Rectangular | 400 | 600 | 2400 | 6987.5 | 1.68 | 4102.75 | G300E | 5546486.93 | 43.52 | G300E | 6367524.53 | 49.96
2955 | Story43 | B76 | 50 MPa RC Beam (60 cm x 40 cm) | Beam | 50MPa | Concrete Rectangular | 400 | 600 | 2400 | 6987.5 | 1.68 | 4102.75 | G300E | 6226497.73 | 48.86 | G300E | 5495992.08 | 43.12
2956 | Story43 | B77 | 50 MPa RC Beam (60 cm x 40 cm) | Beam | 50MPa | Concrete Rectangular | 400 | 600 | 2400 | 6987.5 | 1.68 | 4102.75 | G300E | 6642985.87 | 52.12 | G300E | 6328854.6 | 49.66
2957 | Story43 | B78 | 50 MPa RC Beam (60 cm x 40 cm) | Beam | 50MPa | Concrete Rectangular | 400 | 600 | 2400 | 6987.5 | 1.68 | 4102.75 | G300E | 6087277.08 | 47.76 | G300E | 8152090.32 | 63.96
2958 | Story43 | B79 | 50 MPa RC Beam (60 cm x 40 cm) | Beam | 50MPa | Concrete Rectangular | 400 | 600 | 2400 | 6987.5 | 1.68 | 4102.75 | G300E | 6226497.73 | 48.86 | G300E | 6189659.63 | 48.57
2959 | Story43 | B8 | 50 MPa RC Beam (60 cm x 40 cm) | Beam | 50MPa | Concrete Rectangular | 400 | 600 | 2400 | 6987.5 | 1.68 | 4102.75 | G300E | 6226497.73 | 48.86 | G300E | 6189659.63 | 48.57
2960 | Story43 | B80 | 50 MPa RC Beam (60 cm x 40 cm) | Beam | 50MPa | Concrete Rectangular | 400 | 600 | 2400 | 6987.5 | 1.68 | 4102.75 | G300E | 6306509.9 | 49.48 | G300E | 8152090.32 | 63.96
2961 | Story43 | B81 | 50 MPa RC Beam (60 cm x 40 cm) | Beam | 50MPa | Concrete Rectangular | 400 | 600 | 2400 | 6987.5 | 1.68 | 4102.75 | G300E | 6642985.87 | 52.12 | G300E | 6328854.6 | 49.66
2962 | Story43 | B82 | 50 MPa RC Beam (60 cm x 40 cm) | Beam | 50MPa | Concrete Rectangular | 400 | 600 | 2400 | 6987.5 | 1.68 | 4102.75 | G300E | 6226497.73 | 48.86 | G300E | 5495992.08 | 43.12
2963 | Story43 | B9 | 50 MPa RC Beam (60 cm x 40 cm) | Beam | 50MPa | Concrete Rectangular | 400 | 600 | 2400 | 6987.5 | 1.68 | 4102.75 | G300E | 7014497.16 | 55.04 | G300E | 1067189.44 | 8.37
2964 | Story44 | B1 | 50 MPa RC Beam (60 cm x 40 cm) | Beam | 50MPa | Concrete Rectangular | 400 | 600 | 2400 | 6987.5 | 1.68 | 4102.75 | G300E | 5747853.98 | 45.1 | G300E | 6278592.08 | 49.26
2965 | Story44 | B10 | 50 MPa RC Beam (60 cm x 40 cm) | Beam | 50MPa | Concrete Rectangular | 400 | 600 | 2400 | 6987.5 | 1.68 | 4102.75 | G300E | 6585718.75 | 51.67 | G300E | 6635802.24 | 52.07
2966 | Story44 | B11 | 50 MPa RC Beam (60 cm x 40 cm) | Beam | 50MPa | Concrete Rectangular | 400 | 600 | 2400 | 6987.5 | 1.68 | 4102.75 | G300E | 7388010.8 | 57.97 | G300E | 978256.99 | 7.68
2967 | Story44 | B12 | 50 MPa RC Beam (60 cm x 40 cm) | Beam | 50MPa | Concrete Rectangular | 400 | 600 | 2400 | 6987.5 | 1.68 | 4102.75 | G300E | 7101122.83 | 55.72 | G300E | 6498986.25 | 50.99
2968 | Story44 | B13 | 50 MPa RC Beam (60 cm x 40 cm) | Beam | 50MPa | Concrete Rectangular | 400 | 600 | 2400 | 6987.5 | 1.68 | 4102.75 | G300E | 6160116.48 | 48.33 | G300E | 4499956.99 | 35.31
2969 | Story44 | B14 | 50 MPa RC Beam (60 cm x 40 cm) | Beam | 50MPa | Concrete Rectangular | 400 | 600 | 2400 | 6987.5 | 1.68 | 4102.75 | G300E | 6226497.73 | 48.86 | G300E | 5495992.08 | 43.12
2970 | Story44 | B15 | 50 MPa RC Beam (60 cm x 40 cm) | Beam | 50MPa | Concrete Rectangular | 400 | 600 | 2400 | 6987.5 | 1.68 | 4102.75 | G300E | 5747853.98 | 45.1 | G300E | 6278592.08 | 49.26
2971 | Story44 | B16 | 50 MPa RC Beam (60 cm x 40 cm) | Beam | 50MPa | Concrete Rectangular | 400 | 600 | 2400 | 6987.5 | 1.68 | 4102.75 | G300E | 6944939.77 | 54.49 | G300E | 7132332.45 | 55.96
2972 | Story44 | B17 | 50 MPa RC Beam (60 cm x 40 cm) | Beam | 50MPa | Concrete Rectangular | 400 | 600 | 2400 | 6987.5 | 1.68 | 4102.75 | G300E | 7304796.02 | 57.32 | G300E | 4117935.75 | 32.31
2973 | Story44 | B18 | 50 MPa RC Beam (60 cm x 40 cm) | Beam | 50MPa | Concrete Rectangular | 400 | 600 | 2400 | 6987.5 | 1.68 | 4102.75 | G300E | 6366882.95 | 49.96 | G300E | 3592854.35 | 28.19
2974 | Story44 | B19 | 50 MPa RC Beam (60 cm x 40 cm) | Beam | 50MPa | Concrete Rectangular | 400 | 600 | 2400 | 6987.5 | 1.68 | 4102.75 | G300E | 6252224.43 | 49.06 | G300E | 6723254.35 | 52.75
2975 | Story44 | B2 | 50 MPa RC Beam (60 cm x 40 cm) | Beam | 50MPa | Concrete Rectangular | 400 | 600 | 2400 | 6987.5 | 1.68 | 4102.75 | G300E | 6226497.73 | 48.86 | G300E | 5495992.08 | 43.12
2976 | Story44 | B20 | 50 MPa RC Beam (60 cm x 40 cm) | Beam | 50MPa | Concrete Rectangular | 400 | 600 | 2400 | 6987.5 | 1.68 | 4102.75 | G300E | 6638760.23 | 52.09 | G300E | 6456456.99 | 50.66
2977 | Story44 | B21 | 50 MPa RC Beam (60 cm x 40 cm) | Beam | 50MPa | Concrete Rectangular | 400 | 600 | 2400 | 6987.5 | 1.68 | 4102.75 | G300E | 6206170.45 | 48.7 | G300E | 5584924.53 | 43.82
2978 | Story44 | B22 | 50 MPa RC Beam (60 cm x 40 cm) | Beam | 50MPa | Concrete Rectangular | 400 | 600 | 2400 | 7200 | 1.73 | 4227.52 | G300E | 9458608.7 | 74.22 | G300E | 5294198.82 | 41.54
2979 | Story44 | B23 | 50 MPa RC Beam (60 cm x 40 cm) | Beam | 50MPa | Concrete Rectangular | 400 | 600 | 2400 | 6987.5 | 1.68 | 4102.75 | G300E | 6253177.27 | 49.06 | G300E | 2881394.72 | 22.61
2980 | Story44 | B24 | 50 MPa RC Beam (60 cm x 40 cm) | Beam | 50MPa | Concrete Rectangular | 400 | 600 | 2400 | 7200 | 1.73 | 4227.52 | G300E | 9477704.35 | 74.37 | G300E | 5300558.61 | 41.59
2981 | Story44 | B25 | 50 MPa RC Beam (60 cm x 40 cm) | Beam | 50MPa | Concrete Rectangular | 400 | 600 | 2400 | 6987.5 | 1.68 | 4102.75 | G300E | 6202676.7 | 48.67 | G300E | 5584924.53 | 43.82
2982 | Story44 | B26 | 50 MPa RC Beam (60 cm x 40 cm) | Beam | 50MPa | Concrete Rectangular | 400 | 600 | 2400 | 6987.5 | 1.68 | 4102.75 | G300E | 6648923.86 | 52.17 | G300E | 6456456.99 | 50.66
2983 | Story44 | B27 | 50 MPa RC Beam (60 cm x 40 cm) | Beam | 50MPa | Concrete Rectangular | 400 | 600 | 2400 | 6987.5 | 1.68 | 4102.75 | G300E | 6271916.48 | 49.21 | G300E | 6723254.35 | 52.75
2984 | Story44 | B28 | 50 MPa RC Beam (60 cm x 40 cm) | Beam | 50MPa | Concrete Rectangular | 400 | 600 | 2400 | 6987.5 | 1.68 | 4102.75 | G300E | 6367200.57 | 49.96 | G300E | 3592854.35 | 28.19
2985 | Story44 | B29 | 50 MPa RC Beam (60 cm x 40 cm) | Beam | 50MPa | Concrete Rectangular | 400 | 600 | 2400 | 6987.5 | 1.68 | 4102.75 | G300E | 7310830.68 | 57.36 | G300E | 4118057.72 | 32.31
2986 | Story44 | B3 | 50 MPa RC Beam (60 cm x 40 cm) | Beam | 50MPa | Concrete Rectangular | 400 | 600 | 2400 | 6987.5 | 1.68 | 4102.75 | G300E | 6170280.11 | 48.41 | G300E | 4499956.99 | 35.31
2987 | Story44 | B30 | 50 MPa RC Beam (60 cm x 40 cm) | Beam | 50MPa | Concrete Rectangular | 400 | 600 | 2400 | 6987.5 | 1.68 | 4102.75 | G300E | 6944939.77 | 54.49 | G300E | 7132332.45 | 55.96
2988 | Story44 | B31 | 50 MPa RC Beam (60 cm x 40 cm) | Beam | 50MPa | Concrete Rectangular | 400 | 600 | 2400 | 6987.5 | 1.68 | 4102.75 | G300E | 6226497.73 | 48.86 | G300E | 6367524.53 | 49.96
2989 | Story44 | B32 | 50 MPa RC Beam (60 cm x 40 cm) | Beam | 50MPa | Concrete Rectangular | 400 | 600 | 2400 | 6987.5 | 1.68 | 4102.75 | G300E | 6541570.45 | 51.33 | G300E | 2152156.99 | 16.89
2990 | Story44 | B33 | 50 MPa RC Beam (60 cm x 40 cm) | Beam | 50MPa | Concrete Rectangular | 400 | 600 | 2400 | 6987.5 | 1.68 | 4102.75 | G300E | 6434534.66 | 50.49 | G300E | 3592854.35 | 28.19
2991 | Story44 | B34 | 50 MPa RC Beam (60 cm x 40 cm) | Beam | 50MPa | Concrete Rectangular | 400 | 600 | 2400 | 6987.5 | 1.68 | 4102.75 | G300E | 6901109.09 | 54.15 | G300E | 1245054.35 | 9.77
2992 | Story44 | B35 | 50 MPa RC Beam (60 cm x 40 cm) | Beam | 50MPa | Concrete Rectangular | 400 | 600 | 2400 | 6987.5 | 1.68 | 4102.75 | G300E | 6754371.59 | 53 | G300E | 6189659.63 | 48.57
2993 | Story44 | B36 | 50 MPa RC Beam (60 cm x 40 cm) | Beam | 50MPa | Concrete Rectangular | 400 | 600 | 2400 | 7200 | 1.73 | 4227.52 | G300E | 10032730.43 | 78.72 | G300E | 4785818.09 | 37.55
2994 | Story44 | B4 | 50 MPa RC Beam (60 cm x 40 cm) | Beam | 50MPa | Concrete Rectangular | 400 | 600 | 2400 | 6987.5 | 1.68 | 4102.75 | G300E | 6872054.35 | 53.92 | G300E | 6328854.6 | 49.66
2995 | Story44 | B40 | 50 MPa RC Beam (60 cm x 40 cm) | Beam | 50MPa | Concrete Rectangular | 400 | 600 | 2400 | 6987.5 | 1.68 | 4102.75 | G300E | 9753334.78 | 76.53 | G300E | 4651274.34 | 36.5
2996 | Story44 | B41 | 50 MPa RC Beam (60 cm x 40 cm) | Beam | 50MPa | Concrete Rectangular | 400 | 600 | 2400 | 6987.5 | 1.68 | 4102.75 | G300E | 6754053.98 | 52.99 | G300E | 6189659.63 | 48.57
2997 | Story44 | B42 | 50 MPa RC Beam (60 cm x 40 cm) | Beam | 50MPa | Concrete Rectangular | 400 | 600 | 2400 | 6987.5 | 1.68 | 4102.75 | G300E | 6902697.16 | 54.16 | G300E | 1245054.35 | 9.77
2998 | Story44 | B43 | 50 MPa RC Beam (60 cm x 40 cm) | Beam | 50MPa | Concrete Rectangular | 400 | 600 | 2400 | 6987.5 | 1.68 | 4102.75 | G300E | 6434534.66 | 50.49 | G300E | 3592854.35 | 28.19
2999 | Story44 | B44 | 50 MPa RC Beam (60 cm x 40 cm) | Beam | 50MPa | Concrete Rectangular | 400 | 600 | 2400 | 6987.5 | 1.68 | 4102.75 | G300E | 6543793.75 | 51.35 | G300E | 2152156.99 | 16.89
3000 | Story44 | B45 | 50 MPa RC Beam (60 cm x 40 cm) | Beam | 50MPa | Concrete Rectangular | 400 | 600 | 2400 | 6987.5 | 1.68 | 4102.75 | G300E | 6226497.73 | 48.86 | G300E | 6367524.53 | 49.96
3001 | Story44 | B46 | 50 MPa RC Beam (60 cm x 40 cm) | Beam | 50MPa | Concrete Rectangular | 400 | 600 | 2400 | 6987.5 | 1.68 | 4102.75 | G300E | 6944939.77 | 54.49 | G300E | 7132332.45 | 55.96
3002 | Story44 | B47 | 50 MPa RC Beam (60 cm x 40 cm) | Beam | 50MPa | Concrete Rectangular | 400 | 600 | 2400 | 6987.5 | 1.68 | 4102.75 | G300E | 6543158.52 | 51.34 | G300E | 2152156.99 | 16.89
3003 | Story44 | B48 | 50 MPa RC Beam (60 cm x 40 cm) | Beam | 50MPa | Concrete Rectangular | 400 | 600 | 2400 | 6987.5 | 1.68 | 4102.75 | G300E | 6367518.18 | 49.96 | G300E | 3592854.35 | 28.19
3004 | Story44 | B49 | 50 MPa RC Beam (60 cm x 40 cm) | Beam | 50MPa | Concrete Rectangular | 400 | 600 | 2400 | 6987.5 | 1.68 | 4102.75 | G300E | 6901744.32 | 54.15 | G300E | 1245054.35 | 9.77
3005 | Story44 | B5 | 50 MPa RC Beam (60 cm x 40 cm) | Beam | 50MPa | Concrete Rectangular | 400 | 600 | 2400 | 6987.5 | 1.68 | 4102.75 | G300E | 7400080.11 | 58.06 | G300E | 978256.99 | 7.68
3006 | Story44 | B50 | 50 MPa RC Beam (60 cm x 40 cm) | Beam | 50MPa | Concrete Rectangular | 400 | 600 | 2400 | 6987.5 | 1.68 | 4102.75 | G300E | 6650511.93 | 52.18 | G300E | 6456456.99 | 50.66
3007 | Story44 | B51 | 50 MPa RC Beam (60 cm x 40 cm) | Beam | 50MPa | Concrete Rectangular | 400 | 600 | 2400 | 7200 | 1.73 | 4227.52 | G300E | 10047443.48 | 78.84 | G300E | 4792688.77 | 37.61
3008 | Story44 | B52 | 50 MPa RC Beam (60 cm x 40 cm) | Beam | 50MPa | Concrete Rectangular | 400 | 600 | 2400 | 6987.5 | 1.68 | 4102.75 | G300E | 9195550 | 72.15 | G300E | 5143956.28 | 40.36
3009 | Story44 | B54 | 50 MPa RC Beam (60 cm x 40 cm) | Beam | 50MPa | Concrete Rectangular | 400 | 600 | 2400 | 6987.5 | 1.68 | 4102.75 | G300E | 9202537.5 | 72.21 | G300E | 5144153.14 | 40.36
3010 | Story44 | B55 | 50 MPa RC Beam (60 cm x 40 cm) | Beam | 50MPa | Concrete Rectangular | 400 | 600 | 2400 | 6987.5 | 1.68 | 4102.75 | G300E | 9755157.61 | 76.54 | G300E | 4651296.21 | 36.5
3011 | Story44 | B56 | 50 MPa RC Beam (60 cm x 40 cm) | Beam | 50MPa | Concrete Rectangular | 400 | 600 | 2400 | 6987.5 | 1.68 | 4102.75 | G300E | 6649241.48 | 52.17 | G300E | 6456456.99 | 50.66
3012 | Story44 | B57 | 50 MPa RC Beam (60 cm x 40 cm) | Beam | 50MPa | Concrete Rectangular | 400 | 600 | 2400 | 6987.5 | 1.68 | 4102.75 | G300E | 6902697.16 | 54.16 | G300E | 1245054.35 | 9.77
3013 | Story44 | B58 | 50 MPa RC Beam (60 cm x 40 cm) | Beam | 50MPa | Concrete Rectangular | 400 | 600 | 2400 | 6987.5 | 1.68 | 4102.75 | G300E | 6366882.95 | 49.96 | G300E | 3592854.35 | 28.19
3014 | Story44 | B59 | 50 MPa RC Beam (60 cm x 40 cm) | Beam | 50MPa | Concrete Rectangular | 400 | 600 | 2400 | 6987.5 | 1.68 | 4102.75 | G300E | 6543793.75 | 51.35 | G300E | 2152156.99 | 16.89
3015 | Story44 | B6 | 50 MPa RC Beam (60 cm x 40 cm) | Beam | 50MPa | Concrete Rectangular | 400 | 600 | 2400 | 6987.5 | 1.68 | 4102.75 | G300E | 6366194.79 | 49.95 | G300E | 6635802.24 | 52.07
3016 | Story44 | B60 | 50 MPa RC Beam (60 cm x 40 cm) | Beam | 50MPa | Concrete Rectangular | 400 | 600 | 2400 | 6987.5 | 1.68 | 4102.75 | G300E | 6944939.77 | 54.49 | G300E | 7132332.45 | 55.96
3017 | Story44 | B61 | 50 MPa RC Beam (60 cm x 40 cm) | Beam | 50MPa | Concrete Rectangular | 400 | 600 | 2400 | 6987.5 | 1.68 | 4102.75 | G300E | 5747853.98 | 45.1 | G300E | 6278592.08 | 49.26
3018 | Story44 | B62 | 50 MPa RC Beam (60 cm x 40 cm) | Beam | 50MPa | Concrete Rectangular | 400 | 600 | 2400 | 6987.5 | 1.68 | 4102.75 | G300E | 7310830.68 | 57.36 | G300E | 4118069.15 | 32.31
3019 | Story44 | B63 | 50 MPa RC Beam (60 cm x 40 cm) | Beam | 50MPa | Concrete Rectangular | 400 | 600 | 2400 | 6987.5 | 1.68 | 4102.75 | G300E | 6160116.48 | 48.33 | G300E | 4499956.99 | 35.31
3020 | Story44 | B64 | 50 MPa RC Beam (60 cm x 40 cm) | Beam | 50MPa | Concrete Rectangular | 400 | 600 | 2400 | 6987.5 | 1.68 | 4102.75 | G300E | 6271916.48 | 49.21 | G300E | 6723254.35 | 52.75
3021 | Story44 | B65 | 50 MPa RC Beam (60 cm x 40 cm) | Beam | 50MPa | Concrete Rectangular | 400 | 600 | 2400 | 6987.5 | 1.68 | 4102.75 | G300E | 7388010.8 | 57.97 | G300E | 978256.99 | 7.68
3022 | Story44 | B66 | 50 MPa RC Beam (60 cm x 40 cm) | Beam | 50MPa | Concrete Rectangular | 400 | 600 | 2400 | 6987.5 | 1.68 | 4102.75 | G300E | 6202676.7 | 48.67 | G300E | 5584924.53 | 43.82
3023 | Story44 | B67 | 50 MPa RC Beam (60 cm x 40 cm) | Beam | 50MPa | Concrete Rectangular | 400 | 600 | 2400 | 6987.5 | 1.68 | 4102.75 | G300E | 7053246.02 | 55.34 | G300E | 1067189.44 | 8.37
3024 | Story44 | B68 | 50 MPa RC Beam (60 cm x 40 cm) | Beam | 50MPa | Concrete Rectangular | 400 | 600 | 2400 | 6987.5 | 1.68 | 4102.75 | G300E | 6252859.66 | 49.06 | G300E | 2881394.72 | 22.61
3025 | Story44 | B69 | 50 MPa RC Beam (60 cm x 40 cm) | Beam | 50MPa | Concrete Rectangular | 400 | 600 | 2400 | 6987.5 | 1.68 | 4102.75 | G300E | 7052928.41 | 55.34 | G300E | 1067189.44 | 8.37
3026 | Story44 | B7 | 50 MPa RC Beam (60 cm x 40 cm) | Beam | 50MPa | Concrete Rectangular | 400 | 600 | 2400 | 6987.5 | 1.68 | 4102.75 | G300E | 7050069.89 | 55.32 | G300E | 1067189.44 | 8.37
3027 | Story44 | B70 | 50 MPa RC Beam (60 cm x 40 cm) | Beam | 50MPa | Concrete Rectangular | 400 | 600 | 2400 | 6987.5 | 1.68 | 4102.75 | G300E | 6202676.7 | 48.67 | G300E | 5584924.53 | 43.82
3028 | Story44 | B71 | 50 MPa RC Beam (60 cm x 40 cm) | Beam | 50MPa | Concrete Rectangular | 400 | 600 | 2400 | 6987.5 | 1.68 | 4102.75 | G300E | 7388010.8 | 57.97 | G300E | 978256.99 | 7.68
3029 | Story44 | B72 | 50 MPa RC Beam (60 cm x 40 cm) | Beam | 50MPa | Concrete Rectangular | 400 | 600 | 2400 | 6987.5 | 1.68 | 4102.75 | G300E | 6271916.48 | 49.21 | G300E | 6723254.35 | 52.75
3030 | Story44 | B73 | 50 MPa RC Beam (60 cm x 40 cm) | Beam | 50MPa | Concrete Rectangular | 400 | 600 | 2400 | 6987.5 | 1.68 | 4102.75 | G300E | 6160116.48 | 48.33 | G300E | 4499956.99 | 35.31
3031 | Story44 | B74 | 50 MPa RC Beam (60 cm x 40 cm) | Beam | 50MPa | Concrete Rectangular | 400 | 600 | 2400 | 6987.5 | 1.68 | 4102.75 | G300E | 7311465.91 | 57.37 | G300E | 4118092.02 | 32.31
3032 | Story44 | B75 | 50 MPa RC Beam (60 cm x 40 cm) | Beam | 50MPa | Concrete Rectangular | 400 | 600 | 2400 | 6987.5 | 1.68 | 4102.75 | G300E | 5748171.59 | 45.1 | G300E | 6278592.08 | 49.26
3033 | Story44 | B76 | 50 MPa RC Beam (60 cm x 40 cm) | Beam | 50MPa | Concrete Rectangular | 400 | 600 | 2400 | 6987.5 | 1.68 | 4102.75 | G300E | 6226497.73 | 48.86 | G300E | 5495992.08 | 43.12
3034 | Story44 | B77 | 50 MPa RC Beam (60 cm x 40 cm) | Beam | 50MPa | Concrete Rectangular | 400 | 600 | 2400 | 6987.5 | 1.68 | 4102.75 | G300E | 6872054.35 | 53.92 | G300E | 6498986.25 | 50.99
3035 | Story44 | B78 | 50 MPa RC Beam (60 cm x 40 cm) | Beam | 50MPa | Concrete Rectangular | 400 | 600 | 2400 | 6987.5 | 1.68 | 4102.75 | G300E | 6366194.79 | 49.95 | G300E | 6635802.24 | 52.07
3036 | Story44 | B79 | 50 MPa RC Beam (60 cm x 40 cm) | Beam | 50MPa | Concrete Rectangular | 400 | 600 | 2400 | 6987.5 | 1.68 | 4102.75 | G300E | 6226497.73 | 48.86 | G300E | 6189659.63 | 48.57
3037 | Story44 | B8 | 50 MPa RC Beam (60 cm x 40 cm) | Beam | 50MPa | Concrete Rectangular | 400 | 600 | 2400 | 6987.5 | 1.68 | 4102.75 | G300E | 6226497.73 | 48.86 | G300E | 6189659.63 | 48.57
3038 | Story44 | B80 | 50 MPa RC Beam (60 cm x 40 cm) | Beam | 50MPa | Concrete Rectangular | 400 | 600 | 2400 | 6987.5 | 1.68 | 4102.75 | G300E | 6585718.75 | 51.67 | G300E | 6635802.24 | 52.07
3039 | Story44 | B81 | 50 MPa RC Beam (60 cm x 40 cm) | Beam | 50MPa | Concrete Rectangular | 400 | 600 | 2400 | 6987.5 | 1.68 | 4102.75 | G300E | 7101122.83 | 55.72 | G300E | 6498986.25 | 50.99
3040 | Story44 | B82 | 50 MPa RC Beam (60 cm x 40 cm) | Beam | 50MPa | Concrete Rectangular | 400 | 600 | 2400 | 6987.5 | 1.68 | 4102.75 | G300E | 6226497.73 | 48.86 | G300E | 5495992.08 | 43.12
3041 | Story44 | B9 | 50 MPa RC Beam (60 cm x 40 cm) | Beam | 50MPa | Concrete Rectangular | 400 | 600 | 2400 | 6987.5 | 1.68 | 4102.75 | G300E | 7051975.57 | 55.33 | G300E | 1067189.44 | 8.37
3042 | Story45 | B1 | 50 MPa RC Beam (60 cm x 40 cm) | Beam | 50MPa | Concrete Rectangular | 400 | 600 | 2400 | 7000 | 1.68 | 4110.09 | G300E | 6957363.64 | 54.59 | G300E | 5880000 | 46.14
3043 | Story45 | B10 | 50 MPa RC Beam (60 cm x 40 cm) | Beam | 50MPa | Concrete Rectangular | 400 | 600 | 2400 | 7000 | 1.68 | 4110.09 | G300E | 6428434.78 | 50.44 | G300E | 6936702.35 | 54.43
3044 | Story45 | B11 | 50 MPa RC Beam (60 cm x 40 cm) | Beam | 50MPa | Concrete Rectangular | 400 | 600 | 2400 | 7000 | 1.68 | 4110.09 | G300E | 6551681.82 | 51.41 | G300E | 1158190.09 | 9.09
3045 | Story45 | B12 | 50 MPa RC Beam (60 cm x 40 cm) | Beam | 50MPa | Concrete Rectangular | 400 | 600 | 2400 | 7000 | 1.68 | 4110.09 | G300E | 6237636.36 | 48.94 | G300E | 6378915.45 | 50.05
3046 | Story45 | B13 | 50 MPa RC Beam (60 cm x 40 cm) | Beam | 50MPa | Concrete Rectangular | 400 | 600 | 2400 | 7000 | 1.68 | 4110.09 | G300E | 6225227.27 | 48.85 | G300E | 3332007 | 26.14
3047 | Story45 | B14 | 50 MPa RC Beam (60 cm x 40 cm) | Beam | 50MPa | Concrete Rectangular | 400 | 600 | 2400 | 7000 | 1.68 | 4110.09 | G300E | 5966434.78 | 46.81 | G300E | 6374260.87 | 50.01
3048 | Story45 | B15 | 50 MPa RC Beam (60 cm x 40 cm) | Beam | 50MPa | Concrete Rectangular | 400 | 600 | 2400 | 7000 | 1.68 | 4110.09 | G300E | 6957363.64 | 54.59 | G300E | 5880000 | 46.14
3049 | Story45 | B16 | 50 MPa RC Beam (60 cm x 40 cm) | Beam | 50MPa | Concrete Rectangular | 400 | 600 | 2400 | 7000 | 1.68 | 4110.09 | G300E | 6017136.36 | 47.21 | G300E | 7946915.45 | 62.35
3050 | Story45 | B17 | 50 MPa RC Beam (60 cm x 40 cm) | Beam | 50MPa | Concrete Rectangular | 400 | 600 | 2400 | 7000 | 1.68 | 4110.09 | G300E | 6320045.45 | 49.59 | G300E | 3367640.82 | 26.42
3051 | Story45 | B18 | 50 MPa RC Beam (60 cm x 40 cm) | Beam | 50MPa | Concrete Rectangular | 400 | 600 | 2400 | 7000 | 1.68 | 4110.09 | G300E | 6525590.91 | 51.2 | G300E | 3599281.64 | 28.24
3052 | Story45 | B19 | 50 MPa RC Beam (60 cm x 40 cm) | Beam | 50MPa | Concrete Rectangular | 400 | 600 | 2400 | 7000 | 1.68 | 4110.09 | G300E | 6630590.91 | 52.03 | G300E | 3599281.64 | 28.24
3053 | Story45 | B2 | 50 MPa RC Beam (60 cm x 40 cm) | Beam | 50MPa | Concrete Rectangular | 400 | 600 | 2400 | 7000 | 1.68 | 4110.09 | G300E | 6195913.04 | 48.62 | G300E | 6374260.87 | 50.01
3054 | Story45 | B20 | 50 MPa RC Beam (60 cm x 40 cm) | Beam | 50MPa | Concrete Rectangular | 400 | 600 | 2400 | 7000 | 1.68 | 4110.09 | G300E | 6367454.55 | 49.96 | G300E | 6557098.55 | 51.45
3055 | Story45 | B21 | 50 MPa RC Beam (60 cm x 40 cm) | Beam | 50MPa | Concrete Rectangular | 400 | 600 | 2400 | 7000 | 1.68 | 4110.09 | G300E | 6202000 | 48.66 | G300E | 4026915.45 | 31.6
3056 | Story45 | B22 | 50 MPa RC Beam (60 cm x 40 cm) | Beam | 50MPa | Concrete Rectangular | 400 | 600 | 2400 | 7200 | 1.73 | 4227.52 | G300E | 9725947.83 | 76.31 | G300E | 6836877.08 | 53.64
3057 | Story45 | B23 | 50 MPa RC Beam (60 cm x 40 cm) | Beam | 50MPa | Concrete Rectangular | 400 | 600 | 2400 | 7000 | 1.68 | 4110.09 | G300E | 6254818.18 | 49.08 | G300E | 2886549.27 | 22.65
3058 | Story45 | B24 | 50 MPa RC Beam (60 cm x 40 cm) | Beam | 50MPa | Concrete Rectangular | 400 | 600 | 2400 | 7200 | 1.73 | 4227.52 | G300E | 9745669.57 | 76.47 | G300E | 6845517.08 | 53.71
3059 | Story45 | B25 | 50 MPa RC Beam (60 cm x 40 cm) | Beam | 50MPa | Concrete Rectangular | 400 | 600 | 2400 | 7000 | 1.68 | 4110.09 | G300E | 6198818.18 | 48.64 | G300E | 4026915.45 | 31.6
3060 | Story45 | B26 | 50 MPa RC Beam (60 cm x 40 cm) | Beam | 50MPa | Concrete Rectangular | 400 | 600 | 2400 | 7000 | 1.68 | 4110.09 | G300E | 6376045.45 | 50.03 | G300E | 6646190.09 | 52.15
3061 | Story45 | B27 | 50 MPa RC Beam (60 cm x 40 cm) | Beam | 50MPa | Concrete Rectangular | 400 | 600 | 2400 | 7000 | 1.68 | 4110.09 | G300E | 6644272.73 | 52.13 | G300E | 3599281.64 | 28.24
3062 | Story45 | B28 | 50 MPa RC Beam (60 cm x 40 cm) | Beam | 50MPa | Concrete Rectangular | 400 | 600 | 2400 | 7000 | 1.68 | 4110.09 | G300E | 6527500 | 51.22 | G300E | 3599281.64 | 28.24
3063 | Story45 | B29 | 50 MPa RC Beam (60 cm x 40 cm) | Beam | 50MPa | Concrete Rectangular | 400 | 600 | 2400 | 7000 | 1.68 | 4110.09 | G300E | 6322909.09 | 49.61 | G300E | 3367640.82 | 26.42
3064 | Story45 | B3 | 50 MPa RC Beam (60 cm x 40 cm) | Beam | 50MPa | Concrete Rectangular | 400 | 600 | 2400 | 7000 | 1.68 | 4110.09 | G300E | 6222045.45 | 48.82 | G300E | 3332007 | 26.14
3065 | Story45 | B30 | 50 MPa RC Beam (60 cm x 40 cm) | Beam | 50MPa | Concrete Rectangular | 400 | 600 | 2400 | 7000 | 1.68 | 4110.09 | G300E | 6017136.36 | 47.21 | G300E | 7946915.45 | 62.35
3066 | Story45 | B31 | 50 MPa RC Beam (60 cm x 40 cm) | Beam | 50MPa | Concrete Rectangular | 400 | 600 | 2400 | 7000 | 1.68 | 4110.09 | G300E | 6237636.36 | 48.94 | G300E | 6200732.36 | 48.65
3067 | Story45 | B32 | 50 MPa RC Beam (60 cm x 40 cm) | Beam | 50MPa | Concrete Rectangular | 400 | 600 | 2400 | 7000 | 1.68 | 4110.09 | G300E | 8298181.82 | 65.11 | G300E | 1103343.82 | 8.66
3068 | Story45 | B33 | 50 MPa RC Beam (60 cm x 40 cm) | Beam | 50MPa | Concrete Rectangular | 400 | 600 | 2400 | 7000 | 1.68 | 4110.09 | G300E | 6338181.82 | 49.73 | G300E | 3599281.64 | 28.24
3069 | Story45 | B34 | 50 MPa RC Beam (60 cm x 40 cm) | Beam | 50MPa | Concrete Rectangular | 400 | 600 | 2400 | 7000 | 1.68 | 4110.09 | G300E | 6975500 | 54.73 | G300E | 1247281.64 | 9.79
3070 | Story45 | B35 | 50 MPa RC Beam (60 cm x 40 cm) | Beam | 50MPa | Concrete Rectangular | 400 | 600 | 2400 | 7000 | 1.68 | 4110.09 | G300E | 6773136.36 | 53.14 | G300E | 6200732.36 | 48.65
3071 | Story45 | B36 | 50 MPa RC Beam (60 cm x 40 cm) | Beam | 50MPa | Concrete Rectangular | 400 | 600 | 2400 | 7200 | 1.73 | 4227.52 | G300E | 10043060.87 | 78.8 | G300E | 4785818.09 | 37.55
3072 | Story45 | B4 | 50 MPa RC Beam (60 cm x 40 cm) | Beam | 50MPa | Concrete Rectangular | 400 | 600 | 2400 | 7000 | 1.68 | 4110.09 | G300E | 6237636.36 | 48.94 | G300E | 6770915.45 | 53.13
3073 | Story45 | B40 | 50 MPa RC Beam (60 cm x 40 cm) | Beam | 50MPa | Concrete Rectangular | 400 | 600 | 2400 | 7000 | 1.68 | 4110.09 | G300E | 9779913.04 | 76.74 | G300E | 4660323.65 | 36.57
3074 | Story45 | B41 | 50 MPa RC Beam (60 cm x 40 cm) | Beam | 50MPa | Concrete Rectangular | 400 | 600 | 2400 | 7000 | 1.68 | 4110.09 | G300E | 6772818.18 | 53.14 | G300E | 6200732.36 | 48.65
3075 | Story45 | B42 | 50 MPa RC Beam (60 cm x 40 cm) | Beam | 50MPa | Concrete Rectangular | 400 | 600 | 2400 | 7000 | 1.68 | 4110.09 | G300E | 6975818.18 | 54.73 | G300E | 1247281.64 | 9.79
3076 | Story45 | B43 | 50 MPa RC Beam (60 cm x 40 cm) | Beam | 50MPa | Concrete Rectangular | 400 | 600 | 2400 | 7000 | 1.68 | 4110.09 | G300E | 6338818.18 | 49.74 | G300E | 3599281.64 | 28.24
3077 | Story45 | B44 | 50 MPa RC Beam (60 cm x 40 cm) | Beam | 50MPa | Concrete Rectangular | 400 | 600 | 2400 | 7000 | 1.68 | 4110.09 | G300E | 8302954.55 | 65.15 | G300E | 1103729.45 | 8.66
3078 | Story45 | B45 | 50 MPa RC Beam (60 cm x 40 cm) | Beam | 50MPa | Concrete Rectangular | 400 | 600 | 2400 | 7000 | 1.68 | 4110.09 | G300E | 6237636.36 | 48.94 | G300E | 6200732.36 | 48.65
3079 | Story45 | B46 | 50 MPa RC Beam (60 cm x 40 cm) | Beam | 50MPa | Concrete Rectangular | 400 | 600 | 2400 | 7000 | 1.68 | 4110.09 | G300E | 6017454.55 | 47.22 | G300E | 7946915.45 | 62.35
3080 | Story45 | B47 | 50 MPa RC Beam (60 cm x 40 cm) | Beam | 50MPa | Concrete Rectangular | 400 | 600 | 2400 | 7000 | 1.68 | 4110.09 | G300E | 8301681.82 | 65.14 | G300E | 1103651.18 | 8.66
3081 | Story45 | B48 | 50 MPa RC Beam (60 cm x 40 cm) | Beam | 50MPa | Concrete Rectangular | 400 | 600 | 2400 | 7000 | 1.68 | 4110.09 | G300E | 6527818.18 | 51.22 | G300E | 3599281.64 | 28.24
3082 | Story45 | B49 | 50 MPa RC Beam (60 cm x 40 cm) | Beam | 50MPa | Concrete Rectangular | 400 | 600 | 2400 | 7000 | 1.68 | 4110.09 | G300E | 6975500 | 54.73 | G300E | 1247281.64 | 9.79
3083 | Story45 | B5 | 50 MPa RC Beam (60 cm x 40 cm) | Beam | 50MPa | Concrete Rectangular | 400 | 600 | 2400 | 7000 | 1.68 | 4110.09 | G300E | 6559318.18 | 51.47 | G300E | 1158190.09 | 9.09
3084 | Story45 | B50 | 50 MPa RC Beam (60 cm x 40 cm) | Beam | 50MPa | Concrete Rectangular | 400 | 600 | 2400 | 7000 | 1.68 | 4110.09 | G300E | 6377000 | 50.04 | G300E | 6646190.09 | 52.15
3085 | Story45 | B51 | 50 MPa RC Beam (60 cm x 40 cm) | Beam | 50MPa | Concrete Rectangular | 400 | 600 | 2400 | 7200 | 1.73 | 4227.52 | G300E | 10057147.83 | 78.91 | G300E | 4793441.95 | 37.61
3086 | Story45 | B52 | 50 MPa RC Beam (60 cm x 40 cm) | Beam | 50MPa | Concrete Rectangular | 400 | 600 | 2400 | 7000 | 1.68 | 4110.09 | G300E | 9473739.13 | 74.33 | G300E | 6655188.52 | 52.22
3087 | Story45 | B54 | 50 MPa RC Beam (60 cm x 40 cm) | Beam | 50MPa | Concrete Rectangular | 400 | 600 | 2400 | 7000 | 1.68 | 4110.09 | G300E | 9480739.13 | 74.39 | G300E | 6655402.17 | 52.22
3088 | Story45 | B55 | 50 MPa RC Beam (60 cm x 40 cm) | Beam | 50MPa | Concrete Rectangular | 400 | 600 | 2400 | 7000 | 1.68 | 4110.09 | G300E | 9781130.43 | 76.75 | G300E | 4660349.22 | 36.57
3089 | Story45 | B56 | 50 MPa RC Beam (60 cm x 40 cm) | Beam | 50MPa | Concrete Rectangular | 400 | 600 | 2400 | 7000 | 1.68 | 4110.09 | G300E | 6376045.45 | 50.03 | G300E | 6646190.09 | 52.15
3090 | Story45 | B57 | 50 MPa RC Beam (60 cm x 40 cm) | Beam | 50MPa | Concrete Rectangular | 400 | 600 | 2400 | 7000 | 1.68 | 4110.09 | G300E | 6976136.36 | 54.74 | G300E | 1247281.64 | 9.79
3091 | Story45 | B58 | 50 MPa RC Beam (60 cm x 40 cm) | Beam | 50MPa | Concrete Rectangular | 400 | 600 | 2400 | 7000 | 1.68 | 4110.09 | G300E | 6527500 | 51.22 | G300E | 3599281.64 | 28.24
3092 | Story45 | B59 | 50 MPa RC Beam (60 cm x 40 cm) | Beam | 50MPa | Concrete Rectangular | 400 | 600 | 2400 | 7000 | 1.68 | 4110.09 | G300E | 8302954.55 | 65.15 | G300E | 1103708.45 | 8.66
3093 | Story45 | B6 | 50 MPa RC Beam (60 cm x 40 cm) | Beam | 50MPa | Concrete Rectangular | 400 | 600 | 2400 | 7000 | 1.68 | 4110.09 | G300E | 6428130.43 | 50.44 | G300E | 6936702.35 | 54.43
3094 | Story45 | B60 | 50 MPa RC Beam (60 cm x 40 cm) | Beam | 50MPa | Concrete Rectangular | 400 | 600 | 2400 | 7000 | 1.68 | 4110.09 | G300E | 6017136.36 | 47.21 | G300E | 7946915.45 | 62.35
3095 | Story45 | B61 | 50 MPa RC Beam (60 cm x 40 cm) | Beam | 50MPa | Concrete Rectangular | 400 | 600 | 2400 | 7000 | 1.68 | 4110.09 | G300E | 6717454.55 | 52.71 | G300E | 5880000 | 46.14
3096 | Story45 | B62 | 50 MPa RC Beam (60 cm x 40 cm) | Beam | 50MPa | Concrete Rectangular | 400 | 600 | 2400 | 7000 | 1.68 | 4110.09 | G300E | 6323227.27 | 49.61 | G300E | 3367640.82 | 26.42
3097 | Story45 | B63 | 50 MPa RC Beam (60 cm x 40 cm) | Beam | 50MPa | Concrete Rectangular | 400 | 600 | 2400 | 7000 | 1.68 | 4110.09 | G300E | 6224272.73 | 48.84 | G300E | 3332007 | 26.14
3098 | Story45 | B64 | 50 MPa RC Beam (60 cm x 40 cm) | Beam | 50MPa | Concrete Rectangular | 400 | 600 | 2400 | 7000 | 1.68 | 4110.09 | G300E | 6644272.73 | 52.13 | G300E | 3599281.64 | 28.24
3099 | Story45 | B65 | 50 MPa RC Beam (60 cm x 40 cm) | Beam | 50MPa | Concrete Rectangular | 400 | 600 | 2400 | 7000 | 1.68 | 4110.09 | G300E | 6551681.82 | 51.41 | G300E | 1158190.09 | 9.09
3100 | Story45 | B66 | 50 MPa RC Beam (60 cm x 40 cm) | Beam | 50MPa | Concrete Rectangular | 400 | 600 | 2400 | 7000 | 1.68 | 4110.09 | G300E | 6198500 | 48.64 | G300E | 4026915.45 | 31.6
3101 | Story45 | B67 | 50 MPa RC Beam (60 cm x 40 cm) | Beam | 50MPa | Concrete Rectangular | 400 | 600 | 2400 | 7000 | 1.68 | 4110.09 | G300E | 7164181.82 | 56.21 | G300E | 1247281.64 | 9.79
3102 | Story45 | B68 | 50 MPa RC Beam (60 cm x 40 cm) | Beam | 50MPa | Concrete Rectangular | 400 | 600 | 2400 | 7000 | 1.68 | 4110.09 | G300E | 6254181.82 | 49.07 | G300E | 2886549.27 | 22.65
3103 | Story45 | B69 | 50 MPa RC Beam (60 cm x 40 cm) | Beam | 50MPa | Concrete Rectangular | 400 | 600 | 2400 | 7000 | 1.68 | 4110.09 | G300E | 7165136.36 | 56.22 | G300E | 1247281.64 | 9.79
3104 | Story45 | B7 | 50 MPa RC Beam (60 cm x 40 cm) | Beam | 50MPa | Concrete Rectangular | 400 | 600 | 2400 | 7000 | 1.68 | 4110.09 | G300E | 7160045.45 | 56.18 | G300E | 1247281.64 | 9.79
3105 | Story45 | B70 | 50 MPa RC Beam (60 cm x 40 cm) | Beam | 50MPa | Concrete Rectangular | 400 | 600 | 2400 | 7000 | 1.68 | 4110.09 | G300E | 6198818.18 | 48.64 | G300E | 4026915.45 | 31.6
3106 | Story45 | B71 | 50 MPa RC Beam (60 cm x 40 cm) | Beam | 50MPa | Concrete Rectangular | 400 | 600 | 2400 | 7000 | 1.68 | 4110.09 | G300E | 6551681.82 | 51.41 | G300E | 1158190.09 | 9.09
3107 | Story45 | B72 | 50 MPa RC Beam (60 cm x 40 cm) | Beam | 50MPa | Concrete Rectangular | 400 | 600 | 2400 | 7000 | 1.68 | 4110.09 | G300E | 6404363.64 | 50.25 | G300E | 3599281.64 | 28.24
3108 | Story45 | B73 | 50 MPa RC Beam (60 cm x 40 cm) | Beam | 50MPa | Concrete Rectangular | 400 | 600 | 2400 | 7000 | 1.68 | 4110.09 | G300E | 6224272.73 | 48.84 | G300E | 3332007 | 26.14
3109 | Story45 | B74 | 50 MPa RC Beam (60 cm x 40 cm) | Beam | 50MPa | Concrete Rectangular | 400 | 600 | 2400 | 7000 | 1.68 | 4110.09 | G300E | 6323545.45 | 49.62 | G300E | 3367640.82 | 26.42
3110 | Story45 | B75 | 50 MPa RC Beam (60 cm x 40 cm) | Beam | 50MPa | Concrete Rectangular | 400 | 600 | 2400 | 7000 | 1.68 | 4110.09 | G300E | 6717454.55 | 52.71 | G300E | 5880000 | 46.14
3111 | Story45 | B76 | 50 MPa RC Beam (60 cm x 40 cm) | Beam | 50MPa | Concrete Rectangular | 400 | 600 | 2400 | 7000 | 1.68 | 4110.09 | G300E | 6195913.04 | 48.62 | G300E | 6374260.87 | 50.01
3112 | Story45 | B77 | 50 MPa RC Beam (60 cm x 40 cm) | Beam | 50MPa | Concrete Rectangular | 400 | 600 | 2400 | 7000 | 1.68 | 4110.09 | G300E | 6237636.36 | 48.94 | G300E | 6378915.45 | 50.05
3113 | Story45 | B78 | 50 MPa RC Beam (60 cm x 40 cm) | Beam | 50MPa | Concrete Rectangular | 400 | 600 | 2400 | 7000 | 1.68 | 4110.09 | G300E | 6428739.13 | 50.44 | G300E | 6936702.35 | 54.43
3114 | Story45 | B79 | 50 MPa RC Beam (60 cm x 40 cm) | Beam | 50MPa | Concrete Rectangular | 400 | 600 | 2400 | 7000 | 1.68 | 4110.09 | G300E | 6237636.36 | 48.94 | G300E | 6200732.36 | 48.65
3115 | Story45 | B8 | 50 MPa RC Beam (60 cm x 40 cm) | Beam | 50MPa | Concrete Rectangular | 400 | 600 | 2400 | 7000 | 1.68 | 4110.09 | G300E | 6237636.36 | 48.94 | G300E | 6200732.36 | 48.65
3116 | Story45 | B80 | 50 MPa RC Beam (60 cm x 40 cm) | Beam | 50MPa | Concrete Rectangular | 400 | 600 | 2400 | 7000 | 1.68 | 4110.09 | G300E | 6428739.13 | 50.44 | G300E | 6936702.35 | 54.43
3117 | Story45 | B81 | 50 MPa RC Beam (60 cm x 40 cm) | Beam | 50MPa | Concrete Rectangular | 400 | 600 | 2400 | 7000 | 1.68 | 4110.09 | G300E | 6237636.36 | 48.94 | G300E | 6378915.45 | 50.05
3118 | Story45 | B82 | 50 MPa RC Beam (60 cm x 40 cm) | Beam | 50MPa | Concrete Rectangular | 400 | 600 | 2400 | 7000 | 1.68 | 4110.09 | G300E | 5966434.78 | 46.81 | G300E | 6374260.87 | 50.01
3119 | Story45 | B9 | 50 MPa RC Beam (60 cm x 40 cm) | Beam | 50MPa | Concrete Rectangular | 400 | 600 | 2400 | 7000 | 1.68 | 4110.09 | G300E | 7162272.73 | 56.2 | G300E | 1247281.64 | 9.79
3120 | Story46 | B1 | 50 MPa RC Beam (60 cm x 40 cm) | Beam | 50MPa | Concrete Rectangular | 400 | 600 | 2400 | 7000 | 1.68 | 4110.09 | G300E | 6242090.91 | 48.98 | G300E | 6770915.45 | 53.13
3121 | Story46 | B10 | 50 MPa RC Beam (60 cm x 40 cm) | Beam | 50MPa | Concrete Rectangular | 400 | 600 | 2400 | 7000 | 1.68 | 4110.09 | G300E | 6237636.36 | 48.94 | G300E | 6289823.91 | 49.35
3122 | Story46 | B11 | 50 MPa RC Beam (60 cm x 40 cm) | Beam | 50MPa | Concrete Rectangular | 400 | 600 | 2400 | 7000 | 1.68 | 4110.09 | G300E | 6767409.09 | 53.1 | G300E | 1175261.18 | 9.22
3123 | Story46 | B12 | 50 MPa RC Beam (60 cm x 40 cm) | Beam | 50MPa | Concrete Rectangular | 400 | 600 | 2400 | 7000 | 1.68 | 4110.09 | G300E | 6717454.55 | 52.71 | G300E | 6378915.45 | 50.05
3124 | Story46 | B13 | 50 MPa RC Beam (60 cm x 40 cm) | Beam | 50MPa | Concrete Rectangular | 400 | 600 | 2400 | 7000 | 1.68 | 4110.09 | G300E | 6279636.36 | 49.27 | G300E | 3634915.45 | 28.52
3125 | Story46 | B14 | 50 MPa RC Beam (60 cm x 40 cm) | Beam | 50MPa | Concrete Rectangular | 400 | 600 | 2400 | 7000 | 1.68 | 4110.09 | G300E | 6265000 | 49.16 | G300E | 6378915.45 | 50.05
3126 | Story46 | B15 | 50 MPa RC Beam (60 cm x 40 cm) | Beam | 50MPa | Concrete Rectangular | 400 | 600 | 2400 | 7000 | 1.68 | 4110.09 | G300E | 6242090.91 | 48.98 | G300E | 6770915.45 | 53.13
3127 | Story46 | B16 | 50 MPa RC Beam (60 cm x 40 cm) | Beam | 50MPa | Concrete Rectangular | 400 | 600 | 2400 | 7000 | 1.68 | 4110.09 | G300E | 6493454.55 | 50.95 | G300E | 6378915.45 | 50.05
3128 | Story46 | B17 | 50 MPa RC Beam (60 cm x 40 cm) | Beam | 50MPa | Concrete Rectangular | 400 | 600 | 2400 | 7000 | 1.68 | 4110.09 | G300E | 6452409.09 | 50.63 | G300E | 3639812.27 | 28.56
3129 | Story46 | B18 | 50 MPa RC Beam (60 cm x 40 cm) | Beam | 50MPa | Concrete Rectangular | 400 | 600 | 2400 | 7000 | 1.68 | 4110.09 | G300E | 6595909.09 | 51.75 | G300E | 3599281.64 | 28.24
3130 | Story46 | B19 | 50 MPa RC Beam (60 cm x 40 cm) | Beam | 50MPa | Concrete Rectangular | 400 | 600 | 2400 | 7000 | 1.68 | 4110.09 | G300E | 6797000 | 53.33 | G300E | 3599281.64 | 28.24
3131 | Story46 | B2 | 50 MPa RC Beam (60 cm x 40 cm) | Beam | 50MPa | Concrete Rectangular | 400 | 600 | 2400 | 7000 | 1.68 | 4110.09 | G300E | 6263090.91 | 49.14 | G300E | 6468007 | 50.75
3132 | Story46 | B20 | 50 MPa RC Beam (60 cm x 40 cm) | Beam | 50MPa | Concrete Rectangular | 400 | 600 | 2400 | 7000 | 1.68 | 4110.09 | G300E | 6331181.82 | 49.68 | G300E | 6557098.55 | 51.45
3133 | Story46 | B21 | 50 MPa RC Beam (60 cm x 40 cm) | Beam | 50MPa | Concrete Rectangular | 400 | 600 | 2400 | 7000 | 1.68 | 4110.09 | G300E | 6211227.27 | 48.74 | G300E | 4026915.45 | 31.6
3134 | Story46 | B22 | 50 MPa RC Beam (60 cm x 40 cm) | Beam | 50MPa | Concrete Rectangular | 400 | 600 | 2400 | 7200 | 1.73 | 4227.52 | G300E | 9770400 | 76.66 | G300E | 5294198.82 | 41.54
3135 | Story46 | B23 | 50 MPa RC Beam (60 cm x 40 cm) | Beam | 50MPa | Concrete Rectangular | 400 | 600 | 2400 | 7000 | 1.68 | 4110.09 | G300E | 6242090.91 | 48.98 | G300E | 2886549.27 | 22.65
3136 | Story46 | B24 | 50 MPa RC Beam (60 cm x 40 cm) | Beam | 50MPa | Concrete Rectangular | 400 | 600 | 2400 | 7200 | 1.73 | 4227.52 | G300E | 9790434.78 | 76.82 | G300E | 5304147.97 | 41.62
3137 | Story46 | B25 | 50 MPa RC Beam (60 cm x 40 cm) | Beam | 50MPa | Concrete Rectangular | 400 | 600 | 2400 | 7000 | 1.68 | 4110.09 | G300E | 6207727.27 | 48.71 | G300E | 4026915.45 | 31.6
3138 | Story46 | B26 | 50 MPa RC Beam (60 cm x 40 cm) | Beam | 50MPa | Concrete Rectangular | 400 | 600 | 2400 | 7000 | 1.68 | 4110.09 | G300E | 6339454.55 | 49.74 | G300E | 6557098.55 | 51.45
3139 | Story46 | B27 | 50 MPa RC Beam (60 cm x 40 cm) | Beam | 50MPa | Concrete Rectangular | 400 | 600 | 2400 | 7000 | 1.68 | 4110.09 | G300E | 6809409.09 | 53.43 | G300E | 3599281.64 | 28.24
3140 | Story46 | B28 | 50 MPa RC Beam (60 cm x 40 cm) | Beam | 50MPa | Concrete Rectangular | 400 | 600 | 2400 | 7000 | 1.68 | 4110.09 | G300E | 6596863.64 | 51.76 | G300E | 3599281.64 | 28.24
3141 | Story46 | B29 | 50 MPa RC Beam (60 cm x 40 cm) | Beam | 50MPa | Concrete Rectangular | 400 | 600 | 2400 | 7000 | 1.68 | 4110.09 | G300E | 6458136.36 | 50.67 | G300E | 3729169.18 | 29.26
3142 | Story46 | B3 | 50 MPa RC Beam (60 cm x 40 cm) | Beam | 50MPa | Concrete Rectangular | 400 | 600 | 2400 | 7000 | 1.68 | 4110.09 | G300E | 6266909.09 | 49.17 | G300E | 2066915.45 | 16.22
3143 | Story46 | B30 | 50 MPa RC Beam (60 cm x 40 cm) | Beam | 50MPa | Concrete Rectangular | 400 | 600 | 2400 | 7000 | 1.68 | 4110.09 | G300E | 6493136.36 | 50.95 | G300E | 6378915.45 | 50.05
3144 | Story46 | B31 | 50 MPa RC Beam (60 cm x 40 cm) | Beam | 50MPa | Concrete Rectangular | 400 | 600 | 2400 | 7000 | 1.68 | 4110.09 | G300E | 7677090.91 | 60.24 | G300E | 8624000 | 67.67
3145 | Story46 | B32 | 50 MPa RC Beam (60 cm x 40 cm) | Beam | 50MPa | Concrete Rectangular | 400 | 600 | 2400 | 7000 | 1.68 | 4110.09 | G300E | 6694227.27 | 52.53 | G300E | 980007 | 7.69
3146 | Story46 | B33 | 50 MPa RC Beam (60 cm x 40 cm) | Beam | 50MPa | Concrete Rectangular | 400 | 600 | 2400 | 7000 | 1.68 | 4110.09 | G300E | 6321000 | 49.6 | G300E | 3599281.64 | 28.24
3147 | Story46 | B34 | 50 MPa RC Beam (60 cm x 40 cm) | Beam | 50MPa | Concrete Rectangular | 400 | 600 | 2400 | 7000 | 1.68 | 4110.09 | G300E | 6925227.27 | 54.34 | G300E | 1247281.64 | 9.79
3148 | Story46 | B35 | 50 MPa RC Beam (60 cm x 40 cm) | Beam | 50MPa | Concrete Rectangular | 400 | 600 | 2400 | 7000 | 1.68 | 4110.09 | G300E | 6764863.64 | 53.08 | G300E | 6200732.36 | 48.65
3149 | Story46 | B36 | 50 MPa RC Beam (60 cm x 40 cm) | Beam | 50MPa | Concrete Rectangular | 400 | 600 | 2400 | 7200 | 1.73 | 4227.52 | G300E | 10275339.13 | 80.62 | G300E | 5557157.22 | 43.6
3150 | Story46 | B4 | 50 MPa RC Beam (60 cm x 40 cm) | Beam | 50MPa | Concrete Rectangular | 400 | 600 | 2400 | 7000 | 1.68 | 4110.09 | G300E | 6717454.55 | 52.71 | G300E | 6378915.45 | 50.05
3151 | Story46 | B40 | 50 MPa RC Beam (60 cm x 40 cm) | Beam | 50MPa | Concrete Rectangular | 400 | 600 | 2400 | 7000 | 1.68 | 4110.09 | G300E | 10004217.39 | 78.5 | G300E | 5412672.7 | 42.47
3152 | Story46 | B41 | 50 MPa RC Beam (60 cm x 40 cm) | Beam | 50MPa | Concrete Rectangular | 400 | 600 | 2400 | 7000 | 1.68 | 4110.09 | G300E | 6764545.45 | 53.08 | G300E | 6200732.36 | 48.65
3153 | Story46 | B42 | 50 MPa RC Beam (60 cm x 40 cm) | Beam | 50MPa | Concrete Rectangular | 400 | 600 | 2400 | 7000 | 1.68 | 4110.09 | G300E | 6927136.36 | 54.35 | G300E | 1247281.64 | 9.79
3154 | Story46 | B43 | 50 MPa RC Beam (60 cm x 40 cm) | Beam | 50MPa | Concrete Rectangular | 400 | 600 | 2400 | 7000 | 1.68 | 4110.09 | G300E | 6321000 | 49.6 | G300E | 3599281.64 | 28.24
3155 | Story46 | B44 | 50 MPa RC Beam (60 cm x 40 cm) | Beam | 50MPa | Concrete Rectangular | 400 | 600 | 2400 | 7000 | 1.68 | 4110.09 | G300E | 6698045.45 | 52.56 | G300E | 980007 | 7.69
3156 | Story46 | B45 | 50 MPa RC Beam (60 cm x 40 cm) | Beam | 50MPa | Concrete Rectangular | 400 | 600 | 2400 | 7000 | 1.68 | 4110.09 | G300E | 7677090.91 | 60.24 | G300E | 8624000 | 67.67
3157 | Story46 | B46 | 50 MPa RC Beam (60 cm x 40 cm) | Beam | 50MPa | Concrete Rectangular | 400 | 600 | 2400 | 7000 | 1.68 | 4110.09 | G300E | 6493136.36 | 50.95 | G300E | 6378915.45 | 50.05
3158 | Story46 | B47 | 50 MPa RC Beam (60 cm x 40 cm) | Beam | 50MPa | Concrete Rectangular | 400 | 600 | 2400 | 7000 | 1.68 | 4110.09 | G300E | 6696136.36 | 52.54 | G300E | 980007 | 7.69
3159 | Story46 | B48 | 50 MPa RC Beam (60 cm x 40 cm) | Beam | 50MPa | Concrete Rectangular | 400 | 600 | 2400 | 7000 | 1.68 | 4110.09 | G300E | 6596545.45 | 51.76 | G300E | 3599281.64 | 28.24
3160 | Story46 | B49 | 50 MPa RC Beam (60 cm x 40 cm) | Beam | 50MPa | Concrete Rectangular | 400 | 600 | 2400 | 7000 | 1.68 | 4110.09 | G300E | 6926181.82 | 54.35 | G300E | 1247281.64 | 9.79
3161 | Story46 | B5 | 50 MPa RC Beam (60 cm x 40 cm) | Beam | 50MPa | Concrete Rectangular | 400 | 600 | 2400 | 7000 | 1.68 | 4110.09 | G300E | 6776636.36 | 53.17 | G300E | 1175272.64 | 9.22
3162 | Story46 | B50 | 50 MPa RC Beam (60 cm x 40 cm) | Beam | 50MPa | Concrete Rectangular | 400 | 600 | 2400 | 7000 | 1.68 | 4110.09 | G300E | 6340727.27 | 49.75 | G300E | 6557098.55 | 51.45
3163 | Story46 | B51 | 50 MPa RC Beam (60 cm x 40 cm) | Beam | 50MPa | Concrete Rectangular | 400 | 600 | 2400 | 7200 | 1.73 | 4227.52 | G300E | 10289739.13 | 80.74 | G300E | 5567318.61 | 43.68
3164 | Story46 | B52 | 50 MPa RC Beam (60 cm x 40 cm) | Beam | 50MPa | Concrete Rectangular | 400 | 600 | 2400 | 7000 | 1.68 | 4110.09 | G300E | 9517869.57 | 74.68 | G300E | 5156671.74 | 40.46
3165 | Story46 | B54 | 50 MPa RC Beam (60 cm x 40 cm) | Beam | 50MPa | Concrete Rectangular | 400 | 600 | 2400 | 7000 | 1.68 | 4110.09 | G300E | 9524260.87 | 74.73 | G300E | 5156847.04 | 40.46
3166 | Story46 | B55 | 50 MPa RC Beam (60 cm x 40 cm) | Beam | 50MPa | Concrete Rectangular | 400 | 600 | 2400 | 7000 | 1.68 | 4110.09 | G300E | 10005739.13 | 78.51 | G300E | 5412701.91 | 42.47
3167 | Story46 | B56 | 50 MPa RC Beam (60 cm x 40 cm) | Beam | 50MPa | Concrete Rectangular | 400 | 600 | 2400 | 7000 | 1.68 | 4110.09 | G300E | 6339454.55 | 49.74 | G300E | 6557098.55 | 51.45
3168 | Story46 | B57 | 50 MPa RC Beam (60 cm x 40 cm) | Beam | 50MPa | Concrete Rectangular | 400 | 600 | 2400 | 7000 | 1.68 | 4110.09 | G300E | 6927136.36 | 54.35 | G300E | 1247281.64 | 9.79
3169 | Story46 | B58 | 50 MPa RC Beam (60 cm x 40 cm) | Beam | 50MPa | Concrete Rectangular | 400 | 600 | 2400 | 7000 | 1.68 | 4110.09 | G300E | 6596863.64 | 51.76 | G300E | 3599281.64 | 28.24
3170 | Story46 | B59 | 50 MPa RC Beam (60 cm x 40 cm) | Beam | 50MPa | Concrete Rectangular | 400 | 600 | 2400 | 7000 | 1.68 | 4110.09 | G300E | 6697409.09 | 52.55 | G300E | 980007 | 7.69
3171 | Story46 | B6 | 50 MPa RC Beam (60 cm x 40 cm) | Beam | 50MPa | Concrete Rectangular | 400 | 600 | 2400 | 7000 | 1.68 | 4110.09 | G300E | 6237636.36 | 48.94 | G300E | 6289823.91 | 49.35
3172 | Story46 | B60 | 50 MPa RC Beam (60 cm x 40 cm) | Beam | 50MPa | Concrete Rectangular | 400 | 600 | 2400 | 7000 | 1.68 | 4110.09 | G300E | 6493454.55 | 50.95 | G300E | 6378915.45 | 50.05
3173 | Story46 | B61 | 50 MPa RC Beam (60 cm x 40 cm) | Beam | 50MPa | Concrete Rectangular | 400 | 600 | 2400 | 7000 | 1.68 | 4110.09 | G300E | 6241772.73 | 48.98 | G300E | 6770915.45 | 53.13
3174 | Story46 | B62 | 50 MPa RC Beam (60 cm x 40 cm) | Beam | 50MPa | Concrete Rectangular | 400 | 600 | 2400 | 7000 | 1.68 | 4110.09 | G300E | 6457818.18 | 50.67 | G300E | 3729140.55 | 29.26
3175 | Story46 | B63 | 50 MPa RC Beam (60 cm x 40 cm) | Beam | 50MPa | Concrete Rectangular | 400 | 600 | 2400 | 7000 | 1.68 | 4110.09 | G300E | 6279636.36 | 49.27 | G300E | 3634915.45 | 28.52
3176 | Story46 | B64 | 50 MPa RC Beam (60 cm x 40 cm) | Beam | 50MPa | Concrete Rectangular | 400 | 600 | 2400 | 7000 | 1.68 | 4110.09 | G300E | 6809090.91 | 53.43 | G300E | 3599281.64 | 28.24
3177 | Story46 | B65 | 50 MPa RC Beam (60 cm x 40 cm) | Beam | 50MPa | Concrete Rectangular | 400 | 600 | 2400 | 7000 | 1.68 | 4110.09 | G300E | 6767727.27 | 53.1 | G300E | 1175257.36 | 9.22
3178 | Story46 | B66 | 50 MPa RC Beam (60 cm x 40 cm) | Beam | 50MPa | Concrete Rectangular | 400 | 600 | 2400 | 7000 | 1.68 | 4110.09 | G300E | 6207727.27 | 48.71 | G300E | 4026915.45 | 31.6
3179 | Story46 | B67 | 50 MPa RC Beam (60 cm x 40 cm) | Beam | 50MPa | Concrete Rectangular | 400 | 600 | 2400 | 7000 | 1.68 | 4110.09 | G300E | 6843136.36 | 53.69 | G300E | 2334190.09 | 18.31
3180 | Story46 | B68 | 50 MPa RC Beam (60 cm x 40 cm) | Beam | 50MPa | Concrete Rectangular | 400 | 600 | 2400 | 7000 | 1.68 | 4110.09 | G300E | 6241454.55 | 48.97 | G300E | 2886549.27 | 22.65
3181 | Story46 | B69 | 50 MPa RC Beam (60 cm x 40 cm) | Beam | 50MPa | Concrete Rectangular | 400 | 600 | 2400 | 7000 | 1.68 | 4110.09 | G300E | 6843136.36 | 53.69 | G300E | 2334190.09 | 18.31
3182 | Story46 | B7 | 50 MPa RC Beam (60 cm x 40 cm) | Beam | 50MPa | Concrete Rectangular | 400 | 600 | 2400 | 7000 | 1.68 | 4110.09 | G300E | 6840272.73 | 53.67 | G300E | 2334190.09 | 18.31
3183 | Story46 | B70 | 50 MPa RC Beam (60 cm x 40 cm) | Beam | 50MPa | Concrete Rectangular | 400 | 600 | 2400 | 7000 | 1.68 | 4110.09 | G300E | 6208045.45 | 48.71 | G300E | 4026915.45 | 31.6
3184 | Story46 | B71 | 50 MPa RC Beam (60 cm x 40 cm) | Beam | 50MPa | Concrete Rectangular | 400 | 600 | 2400 | 7000 | 1.68 | 4110.09 | G300E | 6767727.27 | 53.1 | G300E | 1175278.36 | 9.22
3185 | Story46 | B72 | 50 MPa RC Beam (60 cm x 40 cm) | Beam | 50MPa | Concrete Rectangular | 400 | 600 | 2400 | 7000 | 1.68 | 4110.09 | G300E | 6809090.91 | 53.43 | G300E | 3599281.64 | 28.24
3186 | Story46 | B73 | 50 MPa RC Beam (60 cm x 40 cm) | Beam | 50MPa | Concrete Rectangular | 400 | 600 | 2400 | 7000 | 1.68 | 4110.09 | G300E | 6279954.55 | 49.27 | G300E | 3634915.45 | 28.52
3187 | Story46 | B74 | 50 MPa RC Beam (60 cm x 40 cm) | Beam | 50MPa | Concrete Rectangular | 400 | 600 | 2400 | 7000 | 1.68 | 4110.09 | G300E | 6458136.36 | 50.67 | G300E | 3729178.73 | 29.26
3188 | Story46 | B75 | 50 MPa RC Beam (60 cm x 40 cm) | Beam | 50MPa | Concrete Rectangular | 400 | 600 | 2400 | 7000 | 1.68 | 4110.09 | G300E | 6242090.91 | 48.98 | G300E | 6770915.45 | 53.13
3189 | Story46 | B76 | 50 MPa RC Beam (60 cm x 40 cm) | Beam | 50MPa | Concrete Rectangular | 400 | 600 | 2400 | 7000 | 1.68 | 4110.09 | G300E | 6265000 | 49.16 | G300E | 6378915.45 | 50.05
3190 | Story46 | B77 | 50 MPa RC Beam (60 cm x 40 cm) | Beam | 50MPa | Concrete Rectangular | 400 | 600 | 2400 | 7000 | 1.68 | 4110.09 | G300E | 6717454.55 | 52.71 | G300E | 6378915.45 | 50.05
3191 | Story46 | B78 | 50 MPa RC Beam (60 cm x 40 cm) | Beam | 50MPa | Concrete Rectangular | 400 | 600 | 2400 | 7000 | 1.68 | 4110.09 | G300E | 6237636.36 | 48.94 | G300E | 6289823.91 | 49.35
3192 | Story46 | B79 | 50 MPa RC Beam (60 cm x 40 cm) | Beam | 50MPa | Concrete Rectangular | 400 | 600 | 2400 | 7000 | 1.68 | 4110.09 | G300E | 7197272.73 | 56.47 | G300E | 7840000 | 61.52
3193 | Story46 | B8 | 50 MPa RC Beam (60 cm x 40 cm) | Beam | 50MPa | Concrete Rectangular | 400 | 600 | 2400 | 7000 | 1.68 | 4110.09 | G300E | 7197272.73 | 56.47 | G300E | 7840000 | 61.52
3194 | Story46 | B80 | 50 MPa RC Beam (60 cm x 40 cm) | Beam | 50MPa | Concrete Rectangular | 400 | 600 | 2400 | 7000 | 1.68 | 4110.09 | G300E | 6237636.36 | 48.94 | G300E | 6289823.91 | 49.35
3195 | Story46 | B81 | 50 MPa RC Beam (60 cm x 40 cm) | Beam | 50MPa | Concrete Rectangular | 400 | 600 | 2400 | 7000 | 1.68 | 4110.09 | G300E | 6717454.55 | 52.71 | G300E | 6378915.45 | 50.05
3196 | Story46 | B82 | 50 MPa RC Beam (60 cm x 40 cm) | Beam | 50MPa | Concrete Rectangular | 400 | 600 | 2400 | 7000 | 1.68 | 4110.09 | G300E | 6265000 | 49.16 | G300E | 6378915.45 | 50.05
3197 | Story46 | B9 | 50 MPa RC Beam (60 cm x 40 cm) | Beam | 50MPa | Concrete Rectangular | 400 | 600 | 2400 | 7000 | 1.68 | 4110.09 | G300E | 6841545.45 | 53.68 | G300E | 2334190.09 | 18.31
3198 | Story47 | B1 | 50 MPa RC Beam (60 cm x 40 cm) | Beam | 50MPa | Concrete Rectangular | 400 | 600 | 2400 | 7000 | 1.68 | 4110.09 | G300E | 6477545.45 | 50.83 | G300E | 5969091.55 | 46.84
3199 | Story47 | B10 | 50 MPa RC Beam (60 cm x 40 cm) | Beam | 50MPa | Concrete Rectangular | 400 | 600 | 2400 | 7000 | 1.68 | 4110.09 | G300E | 6195913.04 | 48.62 | G300E | 6135655.83 | 48.14
3200 | Story47 | B11 | 50 MPa RC Beam (60 cm x 40 cm) | Beam | 50MPa | Concrete Rectangular | 400 | 600 | 2400 | 7000 | 1.68 | 4110.09 | G300E | 6634727.27 | 52.06 | G300E | 1158963.27 | 9.09
3201 | Story47 | B12 | 50 MPa RC Beam (60 cm x 40 cm) | Beam | 50MPa | Concrete Rectangular | 400 | 600 | 2400 | 7000 | 1.68 | 4110.09 | G300E | 6237636.36 | 48.94 | G300E | 6770915.45 | 53.13
3202 | Story47 | B13 | 50 MPa RC Beam (60 cm x 40 cm) | Beam | 50MPa | Concrete Rectangular | 400 | 600 | 2400 | 7000 | 1.68 | 4110.09 | G300E | 6276454.55 | 49.25 | G300E | 4900007 | 38.45
3203 | Story47 | B14 | 50 MPa RC Beam (60 cm x 40 cm) | Beam | 50MPa | Concrete Rectangular | 400 | 600 | 2400 | 7000 | 1.68 | 4110.09 | G300E | 5555869.57 | 43.59 | G300E | 6715132.87 | 52.69
3204 | Story47 | B15 | 50 MPa RC Beam (60 cm x 40 cm) | Beam | 50MPa | Concrete Rectangular | 400 | 600 | 2400 | 7000 | 1.68 | 4110.09 | G300E | 6477545.45 | 50.83 | G300E | 5969091.55 | 46.84
3205 | Story47 | B16 | 50 MPa RC Beam (60 cm x 40 cm) | Beam | 50MPa | Concrete Rectangular | 400 | 600 | 2400 | 7000 | 1.68 | 4110.09 | G300E | 6237636.36 | 48.94 | G300E | 7554915.45 | 59.28
3206 | Story47 | B17 | 50 MPa RC Beam (60 cm x 40 cm) | Beam | 50MPa | Concrete Rectangular | 400 | 600 | 2400 | 7000 | 1.68 | 4110.09 | G300E | 6373818.18 | 50.01 | G300E | 4632732.36 | 36.35
3207 | Story47 | B18 | 50 MPa RC Beam (60 cm x 40 cm) | Beam | 50MPa | Concrete Rectangular | 400 | 600 | 2400 | 7000 | 1.68 | 4110.09 | G300E | 6538318.18 | 51.3 | G300E | 3599281.64 | 28.24
3208 | Story47 | B19 | 50 MPa RC Beam (60 cm x 40 cm) | Beam | 50MPa | Concrete Rectangular | 400 | 600 | 2400 | 7000 | 1.68 | 4110.09 | G300E | 6389727.27 | 50.14 | G300E | 3599281.64 | 28.24
3209 | Story47 | B2 | 50 MPa RC Beam (60 cm x 40 cm) | Beam | 50MPa | Concrete Rectangular | 400 | 600 | 2400 | 7000 | 1.68 | 4110.09 | G300E | 6254652.17 | 49.08 | G300E | 6629914.87 | 52.02
3210 | Story47 | B20 | 50 MPa RC Beam (60 cm x 40 cm) | Beam | 50MPa | Concrete Rectangular | 400 | 600 | 2400 | 7000 | 1.68 | 4110.09 | G300E | 6367772.73 | 49.96 | G300E | 6557098.55 | 51.45
3211 | Story47 | B21 | 50 MPa RC Beam (60 cm x 40 cm) | Beam | 50MPa | Concrete Rectangular | 400 | 600 | 2400 | 7000 | 1.68 | 4110.09 | G300E | 6214409.09 | 48.76 | G300E | 4026915.45 | 31.6
3212 | Story47 | B22 | 50 MPa RC Beam (60 cm x 40 cm) | Beam | 50MPa | Concrete Rectangular | 400 | 600 | 2400 | 7200 | 1.73 | 4227.52 | G300E | 9981078.26 | 78.32 | G300E | 6924529.88 | 54.33
3213 | Story47 | B23 | 50 MPa RC Beam (60 cm x 40 cm) | Beam | 50MPa | Concrete Rectangular | 400 | 600 | 2400 | 7000 | 1.68 | 4110.09 | G300E | 6250045.45 | 49.04 | G300E | 2886549.27 | 22.65
3214 | Story47 | B24 | 50 MPa RC Beam (60 cm x 40 cm) | Beam | 50MPa | Concrete Rectangular | 400 | 600 | 2400 | 7200 | 1.73 | 4227.52 | G300E | 10002991.3 | 78.49 | G300E | 6936603.34 | 54.43
3215 | Story47 | B25 | 50 MPa RC Beam (60 cm x 40 cm) | Beam | 50MPa | Concrete Rectangular | 400 | 600 | 2400 | 7000 | 1.68 | 4110.09 | G300E | 6210909.09 | 48.73 | G300E | 4026915.45 | 31.6
3216 | Story47 | B26 | 50 MPa RC Beam (60 cm x 40 cm) | Beam | 50MPa | Concrete Rectangular | 400 | 600 | 2400 | 7000 | 1.68 | 4110.09 | G300E | 6616590.91 | 51.92 | G300E | 6557098.55 | 51.45
3217 | Story47 | B27 | 50 MPa RC Beam (60 cm x 40 cm) | Beam | 50MPa | Concrete Rectangular | 400 | 600 | 2400 | 7000 | 1.68 | 4110.09 | G300E | 6404045.45 | 50.25 | G300E | 3599281.64 | 28.24
3218 | Story47 | B28 | 50 MPa RC Beam (60 cm x 40 cm) | Beam | 50MPa | Concrete Rectangular | 400 | 600 | 2400 | 7000 | 1.68 | 4110.09 | G300E | 6539909.09 | 51.31 | G300E | 3599281.64 | 28.24
3219 | Story47 | B29 | 50 MPa RC Beam (60 cm x 40 cm) | Beam | 50MPa | Concrete Rectangular | 400 | 600 | 2400 | 7000 | 1.68 | 4110.09 | G300E | 6379545.45 | 50.06 | G300E | 4632732.36 | 36.35
3220 | Story47 | B3 | 50 MPa RC Beam (60 cm x 40 cm) | Beam | 50MPa | Concrete Rectangular | 400 | 600 | 2400 | 7000 | 1.68 | 4110.09 | G300E | 6278363.64 | 49.26 | G300E | 4900007 | 38.45
3221 | Story47 | B30 | 50 MPa RC Beam (60 cm x 40 cm) | Beam | 50MPa | Concrete Rectangular | 400 | 600 | 2400 | 7000 | 1.68 | 4110.09 | G300E | 6237636.36 | 48.94 | G300E | 7554915.45 | 59.28
3222 | Story47 | B31 | 50 MPa RC Beam (60 cm x 40 cm) | Beam | 50MPa | Concrete Rectangular | 400 | 600 | 2400 | 7000 | 1.68 | 4110.09 | G300E | 5757818.18 | 45.18 | G300E | 6200732.36 | 48.65
3223 | Story47 | B32 | 50 MPa RC Beam (60 cm x 40 cm) | Beam | 50MPa | Concrete Rectangular | 400 | 600 | 2400 | 7000 | 1.68 | 4110.09 | G300E | 8022636.36 | 62.95 | G300E | 1094037 | 8.58
3224 | Story47 | B33 | 50 MPa RC Beam (60 cm x 40 cm) | Beam | 50MPa | Concrete Rectangular | 400 | 600 | 2400 | 7000 | 1.68 | 4110.09 | G300E | 6339136.36 | 49.74 | G300E | 3599281.64 | 28.24
3225 | Story47 | B34 | 50 MPa RC Beam (60 cm x 40 cm) | Beam | 50MPa | Concrete Rectangular | 400 | 600 | 2400 | 7000 | 1.68 | 4110.09 | G300E | 7014318.18 | 55.04 | G300E | 1247281.64 | 9.79
3226 | Story47 | B35 | 50 MPa RC Beam (60 cm x 40 cm) | Beam | 50MPa | Concrete Rectangular | 400 | 600 | 2400 | 7000 | 1.68 | 4110.09 | G300E | 6765500 | 53.08 | G300E | 6200732.36 | 48.65
3227 | Story47 | B36 | 50 MPa RC Beam (60 cm x 40 cm) | Beam | 50MPa | Concrete Rectangular | 400 | 600 | 2400 | 7200 | 1.73 | 4227.52 | G300E | 10389913.04 | 81.52 | G300E | 5557157.22 | 43.6
3228 | Story47 | B4 | 50 MPa RC Beam (60 cm x 40 cm) | Beam | 50MPa | Concrete Rectangular | 400 | 600 | 2400 | 7000 | 1.68 | 4110.09 | G300E | 6237636.36 | 48.94 | G300E | 6770915.45 | 53.13
3229 | Story47 | B40 | 50 MPa RC Beam (60 cm x 40 cm) | Beam | 50MPa | Concrete Rectangular | 400 | 600 | 2400 | 7000 | 1.68 | 4110.09 | G300E | 10114086.96 | 79.36 | G300E | 5414031.3 | 42.48
3230 | Story47 | B41 | 50 MPa RC Beam (60 cm x 40 cm) | Beam | 50MPa | Concrete Rectangular | 400 | 600 | 2400 | 7000 | 1.68 | 4110.09 | G300E | 6765181.82 | 53.08 | G300E | 6200732.36 | 48.65
3231 | Story47 | B42 | 50 MPa RC Beam (60 cm x 40 cm) | Beam | 50MPa | Concrete Rectangular | 400 | 600 | 2400 | 7000 | 1.68 | 4110.09 | G300E | 7014636.36 | 55.04 | G300E | 1247281.64 | 9.79
3232 | Story47 | B43 | 50 MPa RC Beam (60 cm x 40 cm) | Beam | 50MPa | Concrete Rectangular | 400 | 600 | 2400 | 7000 | 1.68 | 4110.09 | G300E | 6338818.18 | 49.74 | G300E | 3599281.64 | 28.24
3233 | Story47 | B44 | 50 MPa RC Beam (60 cm x 40 cm) | Beam | 50MPa | Concrete Rectangular | 400 | 600 | 2400 | 7000 | 1.68 | 4110.09 | G300E | 8030590.91 | 63.01 | G300E | 1094615.45 | 8.59
3234 | Story47 | B45 | 50 MPa RC Beam (60 cm x 40 cm) | Beam | 50MPa | Concrete Rectangular | 400 | 600 | 2400 | 7000 | 1.68 | 4110.09 | G300E | 5757818.18 | 45.18 | G300E | 6200732.36 | 48.65
3235 | Story47 | B46 | 50 MPa RC Beam (60 cm x 40 cm) | Beam | 50MPa | Concrete Rectangular | 400 | 600 | 2400 | 7000 | 1.68 | 4110.09 | G300E | 6237636.36 | 48.94 | G300E | 7554915.45 | 59.28
3236 | Story47 | B47 | 50 MPa RC Beam (60 cm x 40 cm) | Beam | 50MPa | Concrete Rectangular | 400 | 600 | 2400 | 7000 | 1.68 | 4110.09 | G300E | 8027090.91 | 62.98 | G300E | 1094353.91 | 8.59
3237 | Story47 | B48 | 50 MPa RC Beam (60 cm x 40 cm) | Beam | 50MPa | Concrete Rectangular | 400 | 600 | 2400 | 7000 | 1.68 | 4110.09 | G300E | 6539909.09 | 51.31 | G300E | 3599281.64 | 28.24
3238 | Story47 | B49 | 50 MPa RC Beam (60 cm x 40 cm) | Beam | 50MPa | Concrete Rectangular | 400 | 600 | 2400 | 7000 | 1.68 | 4110.09 | G300E | 7013681.82 | 55.03 | G300E | 1247281.64 | 9.79
3239 | Story47 | B5 | 50 MPa RC Beam (60 cm x 40 cm) | Beam | 50MPa | Concrete Rectangular | 400 | 600 | 2400 | 7000 | 1.68 | 4110.09 | G300E | 6643000 | 52.12 | G300E | 1158881.18 | 9.09
3240 | Story47 | B50 | 50 MPa RC Beam (60 cm x 40 cm) | Beam | 50MPa | Concrete Rectangular | 400 | 600 | 2400 | 7000 | 1.68 | 4110.09 | G300E | 6617863.64 | 51.93 | G300E | 6557098.55 | 51.45
3241 | Story47 | B51 | 50 MPa RC Beam (60 cm x 40 cm) | Beam | 50MPa | Concrete Rectangular | 400 | 600 | 2400 | 7200 | 1.73 | 4227.52 | G300E | 10404939.13 | 81.64 | G300E | 5568723.55 | 43.69
3242 | Story47 | B52 | 50 MPa RC Beam (60 cm x 40 cm) | Beam | 50MPa | Concrete Rectangular | 400 | 600 | 2400 | 7000 | 1.68 | 4110.09 | G300E | 9722086.96 | 76.28 | G300E | 6743737.3 | 52.91
3243 | Story47 | B54 | 50 MPa RC Beam (60 cm x 40 cm) | Beam | 50MPa | Concrete Rectangular | 400 | 600 | 2400 | 7000 | 1.68 | 4110.09 | G300E | 9729695.65 | 76.34 | G300E | 6743952.78 | 52.92
3244 | Story47 | B55 | 50 MPa RC Beam (60 cm x 40 cm) | Beam | 50MPa | Concrete Rectangular | 400 | 600 | 2400 | 7000 | 1.68 | 4110.09 | G300E | 10116521.74 | 79.38 | G300E | 5414062.35 | 42.48
3245 | Story47 | B56 | 50 MPa RC Beam (60 cm x 40 cm) | Beam | 50MPa | Concrete Rectangular | 400 | 600 | 2400 | 7000 | 1.68 | 4110.09 | G300E | 6616909.09 | 51.92 | G300E | 6557098.55 | 51.45
3246 | Story47 | B57 | 50 MPa RC Beam (60 cm x 40 cm) | Beam | 50MPa | Concrete Rectangular | 400 | 600 | 2400 | 7000 | 1.68 | 4110.09 | G300E | 7015590.91 | 55.05 | G300E | 1247281.64 | 9.79
3247 | Story47 | B58 | 50 MPa RC Beam (60 cm x 40 cm) | Beam | 50MPa | Concrete Rectangular | 400 | 600 | 2400 | 7000 | 1.68 | 4110.09 | G300E | 6540227.27 | 51.32 | G300E | 3599281.64 | 28.24
3248 | Story47 | B59 | 50 MPa RC Beam (60 cm x 40 cm) | Beam | 50MPa | Concrete Rectangular | 400 | 600 | 2400 | 7000 | 1.68 | 4110.09 | G300E | 8029954.55 | 63.01 | G300E | 1094565.82 | 8.59
3249 | Story47 | B6 | 50 MPa RC Beam (60 cm x 40 cm) | Beam | 50MPa | Concrete Rectangular | 400 | 600 | 2400 | 7000 | 1.68 | 4110.09 | G300E | 6654869.57 | 52.22 | G300E | 6135655.83 | 48.14
3250 | Story47 | B60 | 50 MPa RC Beam (60 cm x 40 cm) | Beam | 50MPa | Concrete Rectangular | 400 | 600 | 2400 | 7000 | 1.68 | 4110.09 | G300E | 6237636.36 | 48.94 | G300E | 7554915.45 | 59.28
3251 | Story47 | B61 | 50 MPa RC Beam (60 cm x 40 cm) | Beam | 50MPa | Concrete Rectangular | 400 | 600 | 2400 | 7000 | 1.68 | 4110.09 | G300E | 6477545.45 | 50.83 | G300E | 5969091.55 | 46.84
3252 | Story47 | B62 | 50 MPa RC Beam (60 cm x 40 cm) | Beam | 50MPa | Concrete Rectangular | 400 | 600 | 2400 | 7000 | 1.68 | 4110.09 | G300E | 6378909.09 | 50.05 | G300E | 4632732.36 | 36.35
3253 | Story47 | B63 | 50 MPa RC Beam (60 cm x 40 cm) | Beam | 50MPa | Concrete Rectangular | 400 | 600 | 2400 | 7000 | 1.68 | 4110.09 | G300E | 6275818.18 | 49.24 | G300E | 4900007 | 38.45
3254 | Story47 | B64 | 50 MPa RC Beam (60 cm x 40 cm) | Beam | 50MPa | Concrete Rectangular | 400 | 600 | 2400 | 7000 | 1.68 | 4110.09 | G300E | 6404045.45 | 50.25 | G300E | 3599281.64 | 28.24
3255 | Story47 | B65 | 50 MPa RC Beam (60 cm x 40 cm) | Beam | 50MPa | Concrete Rectangular | 400 | 600 | 2400 | 7000 | 1.68 | 4110.09 | G300E | 6634727.27 | 52.06 | G300E | 1158946.09 | 9.09
3256 | Story47 | B66 | 50 MPa RC Beam (60 cm x 40 cm) | Beam | 50MPa | Concrete Rectangular | 400 | 600 | 2400 | 7000 | 1.68 | 4110.09 | G300E | 6211227.27 | 48.74 | G300E | 4026915.45 | 31.6
3257 | Story47 | B67 | 50 MPa RC Beam (60 cm x 40 cm) | Beam | 50MPa | Concrete Rectangular | 400 | 600 | 2400 | 7000 | 1.68 | 4110.09 | G300E | 7211909.09 | 56.59 | G300E | 1247281.64 | 9.79
3258 | Story47 | B68 | 50 MPa RC Beam (60 cm x 40 cm) | Beam | 50MPa | Concrete Rectangular | 400 | 600 | 2400 | 7000 | 1.68 | 4110.09 | G300E | 6250045.45 | 49.04 | G300E | 2886549.27 | 22.65
3259 | Story47 | B69 | 50 MPa RC Beam (60 cm x 40 cm) | Beam | 50MPa | Concrete Rectangular | 400 | 600 | 2400 | 7000 | 1.68 | 4110.09 | G300E | 7211909.09 | 56.59 | G300E | 1247281.64 | 9.79
3260 | Story47 | B7 | 50 MPa RC Beam (60 cm x 40 cm) | Beam | 50MPa | Concrete Rectangular | 400 | 600 | 2400 | 7000 | 1.68 | 4110.09 | G300E | 7209045.45 | 56.56 | G300E | 1247281.64 | 9.79
3261 | Story47 | B70 | 50 MPa RC Beam (60 cm x 40 cm) | Beam | 50MPa | Concrete Rectangular | 400 | 600 | 2400 | 7000 | 1.68 | 4110.09 | G300E | 6210909.09 | 48.73 | G300E | 4026915.45 | 31.6
3262 | Story47 | B71 | 50 MPa RC Beam (60 cm x 40 cm) | Beam | 50MPa | Concrete Rectangular | 400 | 600 | 2400 | 7000 | 1.68 | 4110.09 | G300E | 6635045.45 | 52.06 | G300E | 1158970.91 | 9.09
3263 | Story47 | B72 | 50 MPa RC Beam (60 cm x 40 cm) | Beam | 50MPa | Concrete Rectangular | 400 | 600 | 2400 | 7000 | 1.68 | 4110.09 | G300E | 6403727.27 | 50.25 | G300E | 3599281.64 | 28.24
3264 | Story47 | B73 | 50 MPa RC Beam (60 cm x 40 cm) | Beam | 50MPa | Concrete Rectangular | 400 | 600 | 2400 | 7000 | 1.68 | 4110.09 | G300E | 6276772.73 | 49.25 | G300E | 4900007 | 38.45
3265 | Story47 | B74 | 50 MPa RC Beam (60 cm x 40 cm) | Beam | 50MPa | Concrete Rectangular | 400 | 600 | 2400 | 7000 | 1.68 | 4110.09 | G300E | 6379545.45 | 50.06 | G300E | 4632732.36 | 36.35
3266 | Story47 | B75 | 50 MPa RC Beam (60 cm x 40 cm) | Beam | 50MPa | Concrete Rectangular | 400 | 600 | 2400 | 7000 | 1.68 | 4110.09 | G300E | 6717454.55 | 52.71 | G300E | 5969091.55 | 46.84
3267 | Story47 | B76 | 50 MPa RC Beam (60 cm x 40 cm) | Beam | 50MPa | Concrete Rectangular | 400 | 600 | 2400 | 7000 | 1.68 | 4110.09 | G300E | 6243695.65 | 48.99 | G300E | 6629914.87 | 52.02
3268 | Story47 | B77 | 50 MPa RC Beam (60 cm x 40 cm) | Beam | 50MPa | Concrete Rectangular | 400 | 600 | 2400 | 7000 | 1.68 | 4110.09 | G300E | 6237636.36 | 48.94 | G300E | 6770915.45 | 53.13
3269 | Story47 | B78 | 50 MPa RC Beam (60 cm x 40 cm) | Beam | 50MPa | Concrete Rectangular | 400 | 600 | 2400 | 7000 | 1.68 | 4110.09 | G300E | 6654869.57 | 52.22 | G300E | 6135655.83 | 48.14
3270 | Story47 | B79 | 50 MPa RC Beam (60 cm x 40 cm) | Beam | 50MPa | Concrete Rectangular | 400 | 600 | 2400 | 7000 | 1.68 | 4110.09 | G300E | 6237636.36 | 48.94 | G300E | 6200732.36 | 48.65
3271 | Story47 | B8 | 50 MPa RC Beam (60 cm x 40 cm) | Beam | 50MPa | Concrete Rectangular | 400 | 600 | 2400 | 7000 | 1.68 | 4110.09 | G300E | 6237636.36 | 48.94 | G300E | 6200732.36 | 48.65
3272 | Story47 | B80 | 50 MPa RC Beam (60 cm x 40 cm) | Beam | 50MPa | Concrete Rectangular | 400 | 600 | 2400 | 7000 | 1.68 | 4110.09 | G300E | 6195913.04 | 48.62 | G300E | 6135655.83 | 48.14
3273 | Story47 | B81 | 50 MPa RC Beam (60 cm x 40 cm) | Beam | 50MPa | Concrete Rectangular | 400 | 600 | 2400 | 7000 | 1.68 | 4110.09 | G300E | 6237636.36 | 48.94 | G300E | 6770915.45 | 53.13
3274 | Story47 | B82 | 50 MPa RC Beam (60 cm x 40 cm) | Beam | 50MPa | Concrete Rectangular | 400 | 600 | 2400 | 7000 | 1.68 | 4110.09 | G300E | 5784130.43 | 45.38 | G300E | 6715132.87 | 52.69
3275 | Story47 | B9 | 50 MPa RC Beam (60 cm x 40 cm) | Beam | 50MPa | Concrete Rectangular | 400 | 600 | 2400 | 7000 | 1.68 | 4110.09 | G300E | 7209363.64 | 56.57 | G300E | 1247281.64 | 9.79
3276 | Story48 | B1 | 50 MPa RC Beam (60 cm x 40 cm) | Beam | 50MPa | Concrete Rectangular | 400 | 600 | 2400 | 7000 | 1.68 | 4110.09 | G300E | 5793772.73 | 45.46 | G300E | 6378915.45 | 50.05
3277 | Story48 | B10 | 50 MPa RC Beam (60 cm x 40 cm) | Beam | 50MPa | Concrete Rectangular | 400 | 600 | 2400 | 7000 | 1.68 | 4110.09 | G300E | 6937291.67 | 54.43 | G300E | 6566005.83 | 51.52
3278 | Story48 | B11 | 50 MPa RC Beam (60 cm x 40 cm) | Beam | 50MPa | Concrete Rectangular | 400 | 600 | 2400 | 7000 | 1.68 | 4110.09 | G300E | 7345863.64 | 57.64 | G300E | 980007 | 7.69
3279 | Story48 | B12 | 50 MPa RC Beam (60 cm x 40 cm) | Beam | 50MPa | Concrete Rectangular | 400 | 600 | 2400 | 7000 | 1.68 | 4110.09 | G300E | 6654869.57 | 52.22 | G300E | 6340176.35 | 49.75
3280 | Story48 | B13 | 50 MPa RC Beam (60 cm x 40 cm) | Beam | 50MPa | Concrete Rectangular | 400 | 600 | 2400 | 7000 | 1.68 | 4110.09 | G300E | 6131045.45 | 48.11 | G300E | 6860007 | 53.83
3281 | Story48 | B14 | 50 MPa RC Beam (60 cm x 40 cm) | Beam | 50MPa | Concrete Rectangular | 400 | 600 | 2400 | 7000 | 1.68 | 4110.09 | G300E | 5757818.18 | 45.18 | G300E | 5505823.91 | 43.2
3282 | Story48 | B15 | 50 MPa RC Beam (60 cm x 40 cm) | Beam | 50MPa | Concrete Rectangular | 400 | 600 | 2400 | 7000 | 1.68 | 4110.09 | G300E | 5793772.73 | 45.46 | G300E | 6378915.45 | 50.05
3283 | Story48 | B16 | 50 MPa RC Beam (60 cm x 40 cm) | Beam | 50MPa | Concrete Rectangular | 400 | 600 | 2400 | 7000 | 1.68 | 4110.09 | G300E | 6237636.36 | 48.94 | G300E | 7056000 | 55.36
3284 | Story48 | B17 | 50 MPa RC Beam (60 cm x 40 cm) | Beam | 50MPa | Concrete Rectangular | 400 | 600 | 2400 | 7000 | 1.68 | 4110.09 | G300E | 7356045.45 | 57.72 | G300E | 4126335.18 | 32.38
3285 | Story48 | B18 | 50 MPa RC Beam (60 cm x 40 cm) | Beam | 50MPa | Concrete Rectangular | 400 | 600 | 2400 | 7000 | 1.68 | 4110.09 | G300E | 6374772.73 | 50.02 | G300E | 3599281.64 | 28.24
3286 | Story48 | B19 | 50 MPa RC Beam (60 cm x 40 cm) | Beam | 50MPa | Concrete Rectangular | 400 | 600 | 2400 | 7000 | 1.68 | 4110.09 | G300E | 5800772.73 | 45.52 | G300E | 6735281.64 | 52.85
3287 | Story48 | B2 | 50 MPa RC Beam (60 cm x 40 cm) | Beam | 50MPa | Concrete Rectangular | 400 | 600 | 2400 | 7000 | 1.68 | 4110.09 | G300E | 5757818.18 | 45.18 | G300E | 5505823.91 | 43.2
3288 | Story48 | B20 | 50 MPa RC Beam (60 cm x 40 cm) | Beam | 50MPa | Concrete Rectangular | 400 | 600 | 2400 | 7000 | 1.68 | 4110.09 | G300E | 6669090.91 | 52.33 | G300E | 6378915.45 | 50.05
3289 | Story48 | B21 | 50 MPa RC Beam (60 cm x 40 cm) | Beam | 50MPa | Concrete Rectangular | 400 | 600 | 2400 | 7000 | 1.68 | 4110.09 | G300E | 6215363.64 | 48.77 | G300E | 5594915.45 | 43.9
3290 | Story48 | B22 | 50 MPa RC Beam (60 cm x 40 cm) | Beam | 50MPa | Concrete Rectangular | 400 | 600 | 2400 | 7200 | 1.73 | 4227.52 | G300E | 9852730.43 | 77.31 | G300E | 5381851.62 | 42.23
3291 | Story48 | B23 | 50 MPa RC Beam (60 cm x 40 cm) | Beam | 50MPa | Concrete Rectangular | 400 | 600 | 2400 | 7000 | 1.68 | 4110.09 | G300E | 6279636.36 | 49.27 | G300E | 2886549.27 | 22.65
3292 | Story48 | B24 | 50 MPa RC Beam (60 cm x 40 cm) | Beam | 50MPa | Concrete Rectangular | 400 | 600 | 2400 | 7200 | 1.73 | 4227.52 | G300E | 9870886.96 | 77.45 | G300E | 6936244.59 | 54.42
3293 | Story48 | B25 | 50 MPa RC Beam (60 cm x 40 cm) | Beam | 50MPa | Concrete Rectangular | 400 | 600 | 2400 | 7000 | 1.68 | 4110.09 | G300E | 6211545.45 | 48.74 | G300E | 5594915.45 | 43.9
3294 | Story48 | B26 | 50 MPa RC Beam (60 cm x 40 cm) | Beam | 50MPa | Concrete Rectangular | 400 | 600 | 2400 | 7000 | 1.68 | 4110.09 | G300E | 6678954.55 | 52.41 | G300E | 6378915.45 | 50.05
3295 | Story48 | B27 | 50 MPa RC Beam (60 cm x 40 cm) | Beam | 50MPa | Concrete Rectangular | 400 | 600 | 2400 | 7000 | 1.68 | 4110.09 | G300E | 5826227.27 | 45.71 | G300E | 6735281.64 | 52.85
3296 | Story48 | B28 | 50 MPa RC Beam (60 cm x 40 cm) | Beam | 50MPa | Concrete Rectangular | 400 | 600 | 2400 | 7000 | 1.68 | 4110.09 | G300E | 6374772.73 | 50.02 | G300E | 3599281.64 | 28.24
3297 | Story48 | B29 | 50 MPa RC Beam (60 cm x 40 cm) | Beam | 50MPa | Concrete Rectangular | 400 | 600 | 2400 | 7000 | 1.68 | 4110.09 | G300E | 7362727.27 | 57.77 | G300E | 4126476.45 | 32.38
3298 | Story48 | B3 | 50 MPa RC Beam (60 cm x 40 cm) | Beam | 50MPa | Concrete Rectangular | 400 | 600 | 2400 | 7000 | 1.68 | 4110.09 | G300E | 6142818.18 | 48.2 | G300E | 5292007 | 41.52
3299 | Story48 | B30 | 50 MPa RC Beam (60 cm x 40 cm) | Beam | 50MPa | Concrete Rectangular | 400 | 600 | 2400 | 7000 | 1.68 | 4110.09 | G300E | 6237636.36 | 48.94 | G300E | 7056000 | 55.36
3300 | Story48 | B31 | 50 MPa RC Beam (60 cm x 40 cm) | Beam | 50MPa | Concrete Rectangular | 400 | 600 | 2400 | 7000 | 1.68 | 4110.09 | G300E | 6237636.36 | 48.94 | G300E | 6378915.45 | 50.05
3301 | Story48 | B32 | 50 MPa RC Beam (60 cm x 40 cm) | Beam | 50MPa | Concrete Rectangular | 400 | 600 | 2400 | 7000 | 1.68 | 4110.09 | G300E | 6734318.18 | 52.84 | G300E | 2156007 | 16.92
3302 | Story48 | B33 | 50 MPa RC Beam (60 cm x 40 cm) | Beam | 50MPa | Concrete Rectangular | 400 | 600 | 2400 | 7000 | 1.68 | 4110.09 | G300E | 6465772.73 | 50.73 | G300E | 3599281.64 | 28.24
3303 | Story48 | B34 | 50 MPa RC Beam (60 cm x 40 cm) | Beam | 50MPa | Concrete Rectangular | 400 | 600 | 2400 | 7000 | 1.68 | 4110.09 | G300E | 7026090.91 | 55.13 | G300E | 1247281.64 | 9.79
3304 | Story48 | B35 | 50 MPa RC Beam (60 cm x 40 cm) | Beam | 50MPa | Concrete Rectangular | 400 | 600 | 2400 | 7000 | 1.68 | 4110.09 | G300E | 6775363.64 | 53.16 | G300E | 6200732.36 | 48.65
3305 | Story48 | B36 | 50 MPa RC Beam (60 cm x 40 cm) | Beam | 50MPa | Concrete Rectangular | 400 | 600 | 2400 | 7200 | 1.73 | 4227.52 | G300E | 10378017.39 | 81.43 | G300E | 5557157.22 | 43.6
3306 | Story48 | B4 | 50 MPa RC Beam (60 cm x 40 cm) | Beam | 50MPa | Concrete Rectangular | 400 | 600 | 2400 | 7000 | 1.68 | 4110.09 | G300E | 6195913.04 | 48.62 | G300E | 6425394.35 | 50.42
3307 | Story48 | B40 | 50 MPa RC Beam (60 cm x 40 cm) | Beam | 50MPa | Concrete Rectangular | 400 | 600 | 2400 | 7000 | 1.68 | 4110.09 | G300E | 10104043.48 | 79.28 | G300E | 5414411.13 | 42.48
3308 | Story48 | B41 | 50 MPa RC Beam (60 cm x 40 cm) | Beam | 50MPa | Concrete Rectangular | 400 | 600 | 2400 | 7000 | 1.68 | 4110.09 | G300E | 6775045.45 | 53.16 | G300E | 6200732.36 | 48.65
3309 | Story48 | B42 | 50 MPa RC Beam (60 cm x 40 cm) | Beam | 50MPa | Concrete Rectangular | 400 | 600 | 2400 | 7000 | 1.68 | 4110.09 | G300E | 7027681.82 | 55.14 | G300E | 1247281.64 | 9.79
3310 | Story48 | B43 | 50 MPa RC Beam (60 cm x 40 cm) | Beam | 50MPa | Concrete Rectangular | 400 | 600 | 2400 | 7000 | 1.68 | 4110.09 | G300E | 6466409.09 | 50.74 | G300E | 3599281.64 | 28.24
3311 | Story48 | B44 | 50 MPa RC Beam (60 cm x 40 cm) | Beam | 50MPa | Concrete Rectangular | 400 | 600 | 2400 | 7000 | 1.68 | 4110.09 | G300E | 6737181.82 | 52.86 | G300E | 2156007 | 16.92
3312 | Story48 | B45 | 50 MPa RC Beam (60 cm x 40 cm) | Beam | 50MPa | Concrete Rectangular | 400 | 600 | 2400 | 7000 | 1.68 | 4110.09 | G300E | 6237636.36 | 48.94 | G300E | 6378915.45 | 50.05
3313 | Story48 | B46 | 50 MPa RC Beam (60 cm x 40 cm) | Beam | 50MPa | Concrete Rectangular | 400 | 600 | 2400 | 7000 | 1.68 | 4110.09 | G300E | 5757818.18 | 45.18 | G300E | 7056000 | 55.36
3314 | Story48 | B47 | 50 MPa RC Beam (60 cm x 40 cm) | Beam | 50MPa | Concrete Rectangular | 400 | 600 | 2400 | 7000 | 1.68 | 4110.09 | G300E | 6736545.45 | 52.86 | G300E | 2156007 | 16.92
3315 | Story48 | B48 | 50 MPa RC Beam (60 cm x 40 cm) | Beam | 50MPa | Concrete Rectangular | 400 | 600 | 2400 | 7000 | 1.68 | 4110.09 | G300E | 6375090.91 | 50.02 | G300E | 3599281.64 | 28.24
3316 | Story48 | B49 | 50 MPa RC Beam (60 cm x 40 cm) | Beam | 50MPa | Concrete Rectangular | 400 | 600 | 2400 | 7000 | 1.68 | 4110.09 | G300E | 7025772.73 | 55.13 | G300E | 1247281.64 | 9.79
3317 | Story48 | B5 | 50 MPa RC Beam (60 cm x 40 cm) | Beam | 50MPa | Concrete Rectangular | 400 | 600 | 2400 | 7000 | 1.68 | 4110.09 | G300E | 7357000 | 57.73 | G300E | 980007 | 7.69
3318 | Story48 | B50 | 50 MPa RC Beam (60 cm x 40 cm) | Beam | 50MPa | Concrete Rectangular | 400 | 600 | 2400 | 7000 | 1.68 | 4110.09 | G300E | 6679590.91 | 52.41 | G300E | 6378915.45 | 50.05
3319 | Story48 | B51 | 50 MPa RC Beam (60 cm x 40 cm) | Beam | 50MPa | Concrete Rectangular | 400 | 600 | 2400 | 7200 | 1.73 | 4227.52 | G300E | 10393356.52 | 81.55 | G300E | 5569117.98 | 43.7
3320 | Story48 | B52 | 50 MPa RC Beam (60 cm x 40 cm) | Beam | 50MPa | Concrete Rectangular | 400 | 600 | 2400 | 7000 | 1.68 | 4110.09 | G300E | 9596391.3 | 75.3 | G300E | 6743456.09 | 52.91
3321 | Story48 | B54 | 50 MPa RC Beam (60 cm x 40 cm) | Beam | 50MPa | Concrete Rectangular | 400 | 600 | 2400 | 7000 | 1.68 | 4110.09 | G300E | 9601260.87 | 75.34 | G300E | 6743605.83 | 52.91
3322 | Story48 | B55 | 50 MPa RC Beam (60 cm x 40 cm) | Beam | 50MPa | Concrete Rectangular | 400 | 600 | 2400 | 7000 | 1.68 | 4110.09 | G300E | 10105565.22 | 79.29 | G300E | 5414436.7 | 42.48
3323 | Story48 | B56 | 50 MPa RC Beam (60 cm x 40 cm) | Beam | 50MPa | Concrete Rectangular | 400 | 600 | 2400 | 7000 | 1.68 | 4110.09 | G300E | 6678954.55 | 52.41 | G300E | 6378915.45 | 50.05
3324 | Story48 | B57 | 50 MPa RC Beam (60 cm x 40 cm) | Beam | 50MPa | Concrete Rectangular | 400 | 600 | 2400 | 7000 | 1.68 | 4110.09 | G300E | 7027681.82 | 55.14 | G300E | 1247281.64 | 9.79
3325 | Story48 | B58 | 50 MPa RC Beam (60 cm x 40 cm) | Beam | 50MPa | Concrete Rectangular | 400 | 600 | 2400 | 7000 | 1.68 | 4110.09 | G300E | 6374772.73 | 50.02 | G300E | 3599281.64 | 28.24
3326 | Story48 | B59 | 50 MPa RC Beam (60 cm x 40 cm) | Beam | 50MPa | Concrete Rectangular | 400 | 600 | 2400 | 7000 | 1.68 | 4110.09 | G300E | 6737181.82 | 52.86 | G300E | 2156007 | 16.92
3327 | Story48 | B6 | 50 MPa RC Beam (60 cm x 40 cm) | Beam | 50MPa | Concrete Rectangular | 400 | 600 | 2400 | 7000 | 1.68 | 4110.09 | G300E | 6499500 | 51 | G300E | 6566005.83 | 51.52
3328 | Story48 | B60 | 50 MPa RC Beam (60 cm x 40 cm) | Beam | 50MPa | Concrete Rectangular | 400 | 600 | 2400 | 7000 | 1.68 | 4110.09 | G300E | 5997727.27 | 47.06 | G300E | 7056000 | 55.36
3329 | Story48 | B61 | 50 MPa RC Beam (60 cm x 40 cm) | Beam | 50MPa | Concrete Rectangular | 400 | 600 | 2400 | 7000 | 1.68 | 4110.09 | G300E | 5793454.55 | 45.46 | G300E | 6378915.45 | 50.05
3330 | Story48 | B62 | 50 MPa RC Beam (60 cm x 40 cm) | Beam | 50MPa | Concrete Rectangular | 400 | 600 | 2400 | 7000 | 1.68 | 4110.09 | G300E | 7361454.55 | 57.76 | G300E | 4126449.73 | 32.38
3331 | Story48 | B63 | 50 MPa RC Beam (60 cm x 40 cm) | Beam | 50MPa | Concrete Rectangular | 400 | 600 | 2400 | 7000 | 1.68 | 4110.09 | G300E | 6131363.64 | 48.11 | G300E | 6860007 | 53.83
3332 | Story48 | B64 | 50 MPa RC Beam (60 cm x 40 cm) | Beam | 50MPa | Concrete Rectangular | 400 | 600 | 2400 | 7000 | 1.68 | 4110.09 | G300E | 5825909.09 | 45.71 | G300E | 6735281.64 | 52.85
3333 | Story48 | B65 | 50 MPa RC Beam (60 cm x 40 cm) | Beam | 50MPa | Concrete Rectangular | 400 | 600 | 2400 | 7000 | 1.68 | 4110.09 | G300E | 7346181.82 | 57.64 | G300E | 980007 | 7.69
3334 | Story48 | B66 | 50 MPa RC Beam (60 cm x 40 cm) | Beam | 50MPa | Concrete Rectangular | 400 | 600 | 2400 | 7000 | 1.68 | 4110.09 | G300E | 6212181.82 | 48.74 | G300E | 5594915.45 | 43.9
3335 | Story48 | B67 | 50 MPa RC Beam (60 cm x 40 cm) | Beam | 50MPa | Concrete Rectangular | 400 | 600 | 2400 | 7000 | 1.68 | 4110.09 | G300E | 7257409.09 | 56.94 | G300E | 1069098.55 | 8.39
3336 | Story48 | B68 | 50 MPa RC Beam (60 cm x 40 cm) | Beam | 50MPa | Concrete Rectangular | 400 | 600 | 2400 | 7000 | 1.68 | 4110.09 | G300E | 6279318.18 | 49.27 | G300E | 2886549.27 | 22.65
3337 | Story48 | B69 | 50 MPa RC Beam (60 cm x 40 cm) | Beam | 50MPa | Concrete Rectangular | 400 | 600 | 2400 | 7000 | 1.68 | 4110.09 | G300E | 7257090.91 | 56.94 | G300E | 1069098.55 | 8.39
3338 | Story48 | B7 | 50 MPa RC Beam (60 cm x 40 cm) | Beam | 50MPa | Concrete Rectangular | 400 | 600 | 2400 | 7000 | 1.68 | 4110.09 | G300E | 7255181.82 | 56.93 | G300E | 1069098.55 | 8.39
3339 | Story48 | B70 | 50 MPa RC Beam (60 cm x 40 cm) | Beam | 50MPa | Concrete Rectangular | 400 | 600 | 2400 | 7000 | 1.68 | 4110.09 | G300E | 6212181.82 | 48.74 | G300E | 5594915.45 | 43.9
3340 | Story48 | B71 | 50 MPa RC Beam (60 cm x 40 cm) | Beam | 50MPa | Concrete Rectangular | 400 | 600 | 2400 | 7000 | 1.68 | 4110.09 | G300E | 7346181.82 | 57.64 | G300E | 980007 | 7.69
3341 | Story48 | B72 | 50 MPa RC Beam (60 cm x 40 cm) | Beam | 50MPa | Concrete Rectangular | 400 | 600 | 2400 | 7000 | 1.68 | 4110.09 | G300E | 5826227.27 | 45.71 | G300E | 6735281.64 | 52.85
3342 | Story48 | B73 | 50 MPa RC Beam (60 cm x 40 cm) | Beam | 50MPa | Concrete Rectangular | 400 | 600 | 2400 | 7000 | 1.68 | 4110.09 | G300E | 6131045.45 | 48.11 | G300E | 6860007 | 53.83
3343 | Story48 | B74 | 50 MPa RC Beam (60 cm x 40 cm) | Beam | 50MPa | Concrete Rectangular | 400 | 600 | 2400 | 7000 | 1.68 | 4110.09 | G300E | 7363681.82 | 57.78 | G300E | 4126510.82 | 32.38
3344 | Story48 | B75 | 50 MPa RC Beam (60 cm x 40 cm) | Beam | 50MPa | Concrete Rectangular | 400 | 600 | 2400 | 7000 | 1.68 | 4110.09 | G300E | 5793772.73 | 45.46 | G300E | 6378915.45 | 50.05
3345 | Story48 | B76 | 50 MPa RC Beam (60 cm x 40 cm) | Beam | 50MPa | Concrete Rectangular | 400 | 600 | 2400 | 7000 | 1.68 | 4110.09 | G300E | 5757818.18 | 45.18 | G300E | 5505823.91 | 43.2
3346 | Story48 | B77 | 50 MPa RC Beam (60 cm x 40 cm) | Beam | 50MPa | Concrete Rectangular | 400 | 600 | 2400 | 7000 | 1.68 | 4110.09 | G300E | 6425391.3 | 50.42 | G300E | 6340176.35 | 49.75
3347 | Story48 | B78 | 50 MPa RC Beam (60 cm x 40 cm) | Beam | 50MPa | Concrete Rectangular | 400 | 600 | 2400 | 7000 | 1.68 | 4110.09 | G300E | 6501250 | 51.01 | G300E | 6566005.83 | 51.52
3348 | Story48 | B79 | 50 MPa RC Beam (60 cm x 40 cm) | Beam | 50MPa | Concrete Rectangular | 400 | 600 | 2400 | 7000 | 1.68 | 4110.09 | G300E | 6237636.36 | 48.94 | G300E | 6378915.45 | 50.05
3349 | Story48 | B8 | 50 MPa RC Beam (60 cm x 40 cm) | Beam | 50MPa | Concrete Rectangular | 400 | 600 | 2400 | 7000 | 1.68 | 4110.09 | G300E | 6237636.36 | 48.94 | G300E | 6378915.45 | 50.05
3350 | Story48 | B80 | 50 MPa RC Beam (60 cm x 40 cm) | Beam | 50MPa | Concrete Rectangular | 400 | 600 | 2400 | 7000 | 1.68 | 4110.09 | G300E | 6720583.33 | 52.73 | G300E | 6647673.08 | 52.16
3351 | Story48 | B81 | 50 MPa RC Beam (60 cm x 40 cm) | Beam | 50MPa | Concrete Rectangular | 400 | 600 | 2400 | 7000 | 1.68 | 4110.09 | G300E | 6654869.57 | 52.22 | G300E | 6340176.35 | 49.75
3352 | Story48 | B82 | 50 MPa RC Beam (60 cm x 40 cm) | Beam | 50MPa | Concrete Rectangular | 400 | 600 | 2400 | 7000 | 1.68 | 4110.09 | G300E | 5757818.18 | 45.18 | G300E | 5505823.91 | 43.2
3353 | Story48 | B9 | 50 MPa RC Beam (60 cm x 40 cm) | Beam | 50MPa | Concrete Rectangular | 400 | 600 | 2400 | 7000 | 1.68 | 4110.09 | G300E | 7256136.36 | 56.93 | G300E | 1069098.55 | 8.39
3354 | Story49 | B1 | 50 MPa RC Beam (60 cm x 40 cm) | Beam | 50MPa | Concrete Rectangular | 400 | 600 | 2400 | 7012.5 | 1.68 | 4117.43 | G300E | 6200803.12 | 48.65 | G300E | 6741357.01 | 52.9
3355 | Story49 | B10 | 50 MPa RC Beam (60 cm x 40 cm) | Beam | 50MPa | Concrete Rectangular | 400 | 600 | 2400 | 7012.5 | 1.68 | 4117.43 | G300E | 6767904 | 53.1 | G300E | 6660197.61 | 52.26
3356 | Story49 | B11 | 50 MPa RC Beam (60 cm x 40 cm) | Beam | 50MPa | Concrete Rectangular | 400 | 600 | 2400 | 7012.5 | 1.68 | 4117.43 | G300E | 8056193.75 | 63.21 | G300E | 981757.01 | 7.7
3357 | Story49 | B12 | 50 MPa RC Beam (60 cm x 40 cm) | Beam | 50MPa | Concrete Rectangular | 400 | 600 | 2400 | 7012.5 | 1.68 | 4117.43 | G300E | 6556407 | 51.44 | G300E | 6503116.49 | 51.03
3358 | Story49 | B13 | 50 MPa RC Beam (60 cm x 40 cm) | Beam | 50MPa | Concrete Rectangular | 400 | 600 | 2400 | 7012.5 | 1.68 | 4117.43 | G300E | 6543539.06 | 51.34 | G300E | 6823170.1 | 53.54
3359 | Story49 | B14 | 50 MPa RC Beam (60 cm x 40 cm) | Beam | 50MPa | Concrete Rectangular | 400 | 600 | 2400 | 7012.5 | 1.68 | 4117.43 | G300E | 5948353.12 | 46.67 | G300E | 6741357.01 | 52.9
3360 | Story49 | B15 | 50 MPa RC Beam (60 cm x 40 cm) | Beam | 50MPa | Concrete Rectangular | 400 | 600 | 2400 | 7012.5 | 1.68 | 4117.43 | G300E | 6200510.94 | 48.65 | G300E | 6741357.01 | 52.9
3361 | Story49 | B16 | 50 MPa RC Beam (60 cm x 40 cm) | Beam | 50MPa | Concrete Rectangular | 400 | 600 | 2400 | 7012.5 | 1.68 | 4117.43 | G300E | 6829590.63 | 53.59 | G300E | 5923226.17 | 46.48
3362 | Story49 | B17 | 50 MPa RC Beam (60 cm x 40 cm) | Beam | 50MPa | Concrete Rectangular | 400 | 600 | 2400 | 7012.5 | 1.68 | 4117.43 | G300E | 7964154.69 | 62.49 | G300E | 3872010.9 | 30.38
3363 | Story49 | B18 | 50 MPa RC Beam (60 cm x 40 cm) | Beam | 50MPa | Concrete Rectangular | 400 | 600 | 2400 | 7012.5 | 1.68 | 4117.43 | G300E | 6388679.69 | 50.13 | G300E | 4188809.35 | 32.87
3364 | Story49 | B19 | 50 MPa RC Beam (60 cm x 40 cm) | Beam | 50MPa | Concrete Rectangular | 400 | 600 | 2400 | 7012.5 | 1.68 | 4117.43 | G300E | 6178889.06 | 48.48 | G300E | 7068609.35 | 55.46
3365 | Story49 | B2 | 50 MPa RC Beam (60 cm x 40 cm) | Beam | 50MPa | Concrete Rectangular | 400 | 600 | 2400 | 7012.5 | 1.68 | 4117.43 | G300E | 5948353.12 | 46.67 | G300E | 6741357.01 | 52.9
3366 | Story49 | B20 | 50 MPa RC Beam (60 cm x 40 cm) | Beam | 50MPa | Concrete Rectangular | 400 | 600 | 2400 | 7012.5 | 1.68 | 4117.43 | G300E | 6762387.5 | 53.06 | G300E | 5665366.02 | 44.45
3367 | Story49 | B21 | 50 MPa RC Beam (60 cm x 40 cm) | Beam | 50MPa | Concrete Rectangular | 400 | 600 | 2400 | 7012.5 | 1.68 | 4117.43 | G300E | 6232651.56 | 48.9 | G300E | 6381382.01 | 50.07
3368 | Story49 | B22 | 50 MPa RC Beam (60 cm x 40 cm) | Beam | 50MPa | Concrete Rectangular | 400 | 600 | 2400 | 7200 | 1.73 | 4227.52 | G300E | 10737000 | 84.25 | G300E | 5618889 | 44.09
3369 | Story49 | B23 | 50 MPa RC Beam (60 cm x 40 cm) | Beam | 50MPa | Concrete Rectangular | 400 | 600 | 2400 | 7012.5 | 1.68 | 4117.43 | G300E | 6253981.25 | 49.07 | G300E | 3697930.84 | 29.02
3370 | Story49 | B24 | 50 MPa RC Beam (60 cm x 40 cm) | Beam | 50MPa | Concrete Rectangular | 400 | 600 | 2400 | 7200 | 1.73 | 4227.52 | G300E | 10759200 | 84.42 | G300E | 5636163.6 | 44.22
3371 | Story49 | B25 | 50 MPa RC Beam (60 cm x 40 cm) | Beam | 50MPa | Concrete Rectangular | 400 | 600 | 2400 | 7012.5 | 1.68 | 4117.43 | G300E | 6227100 | 48.86 | G300E | 6741357.01 | 52.9
3372 | Story49 | B26 | 50 MPa RC Beam (60 cm x 40 cm) | Beam | 50MPa | Concrete Rectangular | 400 | 600 | 2400 | 7012.5 | 1.68 | 4117.43 | G300E | 6769107.81 | 53.11 | G300E | 5661432.01 | 44.42
3373 | Story49 | B27 | 50 MPa RC Beam (60 cm x 40 cm) | Beam | 50MPa | Concrete Rectangular | 400 | 600 | 2400 | 7012.5 | 1.68 | 4117.43 | G300E | 6199342.19 | 48.64 | G300E | 7068609.35 | 55.46
3374 | Story49 | B28 | 50 MPa RC Beam (60 cm x 40 cm) | Beam | 50MPa | Concrete Rectangular | 400 | 600 | 2400 | 7012.5 | 1.68 | 4117.43 | G300E | 6389264.06 | 50.13 | G300E | 4188809.35 | 32.87
3375 | Story49 | B29 | 50 MPa RC Beam (60 cm x 40 cm) | Beam | 50MPa | Concrete Rectangular | 400 | 600 | 2400 | 7012.5 | 1.68 | 4117.43 | G300E | 7973212.5 | 62.56 | G300E | 3872142.38 | 30.38
3376 | Story49 | B3 | 50 MPa RC Beam (60 cm x 40 cm) | Beam | 50MPa | Concrete Rectangular | 400 | 600 | 2400 | 7012.5 | 1.68 | 4117.43 | G300E | 6556979.69 | 51.45 | G300E | 6823170.1 | 53.54
3377 | Story49 | B30 | 50 MPa RC Beam (60 cm x 40 cm) | Beam | 50MPa | Concrete Rectangular | 400 | 600 | 2400 | 7012.5 | 1.68 | 4117.43 | G300E | 6829590.63 | 53.59 | G300E | 5923226.17 | 46.48
3378 | Story49 | B31 | 50 MPa RC Beam (60 cm x 40 cm) | Beam | 50MPa | Concrete Rectangular | 400 | 600 | 2400 | 7012.5 | 1.68 | 4117.43 | G300E | 6168662.5 | 48.4 | G300E | 6741357.01 | 52.9
3379 | Story49 | B32 | 50 MPa RC Beam (60 cm x 40 cm) | Beam | 50MPa | Concrete Rectangular | 400 | 600 | 2400 | 7012.5 | 1.68 | 4117.43 | G300E | 7037335.94 | 55.22 | G300E | 2503470.1 | 19.64
3380 | Story49 | B33 | 50 MPa RC Beam (60 cm x 40 cm) | Beam | 50MPa | Concrete Rectangular | 400 | 600 | 2400 | 7012.5 | 1.68 | 4117.43 | G300E | 6496789.06 | 50.98 | G300E | 1309009.35 | 10.27
3381 | Story49 | B34 | 50 MPa RC Beam (60 cm x 40 cm) | Beam | 50MPa | Concrete Rectangular | 400 | 600 | 2400 | 7012.5 | 1.68 | 4117.43 | G300E | 7429743.75 | 58.3 | G300E | 1309009.35 | 10.27
3382 | Story49 | B35 | 50 MPa RC Beam (60 cm x 40 cm) | Beam | 50MPa | Concrete Rectangular | 400 | 600 | 2400 | 7012.5 | 1.68 | 4117.43 | G300E | 6704242.19 | 52.6 | G300E | 6904983.18 | 54.18
3383 | Story49 | B36 | 50 MPa RC Beam (60 cm x 40 cm) | Beam | 50MPa | Concrete Rectangular | 400 | 600 | 2400 | 7200 | 1.73 | 4227.52 | G300E | 11432100 | 89.7 | G300E | 5786110.8 | 45.4
3384 | Story49 | B4 | 50 MPa RC Beam (60 cm x 40 cm) | Beam | 50MPa | Concrete Rectangular | 400 | 600 | 2400 | 7012.5 | 1.68 | 4117.43 | G300E | 6773233.5 | 53.15 | G300E | 6267494.8 | 49.18
3385 | Story49 | B40 | 50 MPa RC Beam (60 cm x 40 cm) | Beam | 50MPa | Concrete Rectangular | 400 | 600 | 2400 | 7012.5 | 1.68 | 4117.43 | G300E | 11150167.19 | 87.49 | G300E | 7093652.74 | 55.66
3386 | Story49 | B41 | 50 MPa RC Beam (60 cm x 40 cm) | Beam | 50MPa | Concrete Rectangular | 400 | 600 | 2400 | 7012.5 | 1.68 | 4117.43 | G300E | 6703657.81 | 52.6 | G300E | 6904983.18 | 54.18
3387 | Story49 | B42 | 50 MPa RC Beam (60 cm x 40 cm) | Beam | 50MPa | Concrete Rectangular | 400 | 600 | 2400 | 7012.5 | 1.68 | 4117.43 | G300E | 7429451.56 | 58.29 | G300E | 1309009.35 | 10.27
3388 | Story49 | B43 | 50 MPa RC Beam (60 cm x 40 cm) | Beam | 50MPa | Concrete Rectangular | 400 | 600 | 2400 | 7012.5 | 1.68 | 4117.43 | G300E | 6497081.25 | 50.98 | G300E | 1309009.35 | 10.27
3389 | Story49 | B44 | 50 MPa RC Beam (60 cm x 40 cm) | Beam | 50MPa | Concrete Rectangular | 400 | 600 | 2400 | 7012.5 | 1.68 | 4117.43 | G300E | 7041134.37 | 55.25 | G300E | 2503470.1 | 19.64
3390 | Story49 | B45 | 50 MPa RC Beam (60 cm x 40 cm) | Beam | 50MPa | Concrete Rectangular | 400 | 600 | 2400 | 7012.5 | 1.68 | 4117.43 | G300E | 6168662.5 | 48.4 | G300E | 6741357.01 | 52.9
3391 | Story49 | B46 | 50 MPa RC Beam (60 cm x 40 cm) | Beam | 50MPa | Concrete Rectangular | 400 | 600 | 2400 | 7012.5 | 1.68 | 4117.43 | G300E | 7270209.38 | 57.04 | G300E | 5923226.17 | 46.48
3392 | Story49 | B47 | 50 MPa RC Beam (60 cm x 40 cm) | Beam | 50MPa | Concrete Rectangular | 400 | 600 | 2400 | 7012.5 | 1.68 | 4117.43 | G300E | 7039089.06 | 55.23 | G300E | 2503470.1 | 19.64
3393 | Story49 | B48 | 50 MPa RC Beam (60 cm x 40 cm) | Beam | 50MPa | Concrete Rectangular | 400 | 600 | 2400 | 7012.5 | 1.68 | 4117.43 | G300E | 6389556.25 | 50.13 | G300E | 4188809.35 | 32.87
3394 | Story49 | B49 | 50 MPa RC Beam (60 cm x 40 cm) | Beam | 50MPa | Concrete Rectangular | 400 | 600 | 2400 | 7012.5 | 1.68 | 4117.43 | G300E | 7429159.38 | 58.29 | G300E | 1309009.35 | 10.27
3395 | Story49 | B5 | 50 MPa RC Beam (60 cm x 40 cm) | Beam | 50MPa | Concrete Rectangular | 400 | 600 | 2400 | 7012.5 | 1.68 | 4117.43 | G300E | 8101482.81 | 63.57 | G300E | 981757.01 | 7.7
3396 | Story49 | B50 | 50 MPa RC Beam (60 cm x 40 cm) | Beam | 50MPa | Concrete Rectangular | 400 | 600 | 2400 | 7012.5 | 1.68 | 4117.43 | G300E | 6770568.75 | 53.12 | G300E | 5661432.01 | 44.42
3397 | Story49 | B51 | 50 MPa RC Beam (60 cm x 40 cm) | Beam | 50MPa | Concrete Rectangular | 400 | 600 | 2400 | 7200 | 1.73 | 4227.52 | G300E | 11447700 | 89.82 | G300E | 7283281.2 | 57.15
3398 | Story49 | B52 | 50 MPa RC Beam (60 cm x 40 cm) | Beam | 50MPa | Concrete Rectangular | 400 | 600 | 2400 | 7012.5 | 1.68 | 4117.43 | G300E | 10473168.75 | 82.18 | G300E | 5488943.21 | 43.07
3399 | Story49 | B54 | 50 MPa RC Beam (60 cm x 40 cm) | Beam | 50MPa | Concrete Rectangular | 400 | 600 | 2400 | 7012.5 | 1.68 | 4117.43 | G300E | 10484564.06 | 82.27 | G300E | 5489453.37 | 43.07
3400 | Story49 | B55 | 50 MPa RC Beam (60 cm x 40 cm) | Beam | 50MPa | Concrete Rectangular | 400 | 600 | 2400 | 7012.5 | 1.68 | 4117.43 | G300E | 11151335.94 | 87.5 | G300E | 7093696.57 | 55.66
3401 | Story49 | B56 | 50 MPa RC Beam (60 cm x 40 cm) | Beam | 50MPa | Concrete Rectangular | 400 | 600 | 2400 | 7012.5 | 1.68 | 4117.43 | G300E | 6769107.81 | 53.11 | G300E | 5661432.01 | 44.42
3402 | Story49 | B57 | 50 MPa RC Beam (60 cm x 40 cm) | Beam | 50MPa | Concrete Rectangular | 400 | 600 | 2400 | 7012.5 | 1.68 | 4117.43 | G300E | 7430035.94 | 58.3 | G300E | 1309009.35 | 10.27
3403 | Story49 | B58 | 50 MPa RC Beam (60 cm x 40 cm) | Beam | 50MPa | Concrete Rectangular | 400 | 600 | 2400 | 7012.5 | 1.68 | 4117.43 | G300E | 6389264.06 | 50.13 | G300E | 4188809.35 | 32.87
3404 | Story49 | B59 | 50 MPa RC Beam (60 cm x 40 cm) | Beam | 50MPa | Concrete Rectangular | 400 | 600 | 2400 | 7012.5 | 1.68 | 4117.43 | G300E | 7041134.37 | 55.25 | G300E | 2503470.1 | 19.64
3405 | Story49 | B6 | 50 MPa RC Beam (60 cm x 40 cm) | Beam | 50MPa | Concrete Rectangular | 400 | 600 | 2400 | 7012.5 | 1.68 | 4117.43 | G300E | 6556407 | 51.44 | G300E | 6660197.61 | 52.26
3406 | Story49 | B60 | 50 MPa RC Beam (60 cm x 40 cm) | Beam | 50MPa | Concrete Rectangular | 400 | 600 | 2400 | 7012.5 | 1.68 | 4117.43 | G300E | 7270209.38 | 57.04 | G300E | 5923226.17 | 46.48
3407 | Story49 | B61 | 50 MPa RC Beam (60 cm x 40 cm) | Beam | 50MPa | Concrete Rectangular | 400 | 600 | 2400 | 7012.5 | 1.68 | 4117.43 | G300E | 6200803.12 | 48.65 | G300E | 6741357.01 | 52.9
3408 | Story49 | B62 | 50 MPa RC Beam (60 cm x 40 cm) | Beam | 50MPa | Concrete Rectangular | 400 | 600 | 2400 | 7012.5 | 1.68 | 4117.43 | G300E | 7972335.94 | 62.55 | G300E | 3872138.88 | 30.38
3409 | Story49 | B63 | 50 MPa RC Beam (60 cm x 40 cm) | Beam | 50MPa | Concrete Rectangular | 400 | 600 | 2400 | 7012.5 | 1.68 | 4117.43 | G300E | 6543539.06 | 51.34 | G300E | 6823170.1 | 53.54
3410 | Story49 | B64 | 50 MPa RC Beam (60 cm x 40 cm) | Beam | 50MPa | Concrete Rectangular | 400 | 600 | 2400 | 7012.5 | 1.68 | 4117.43 | G300E | 6199342.19 | 48.64 | G300E | 7068609.35 | 55.46
3411 | Story49 | B65 | 50 MPa RC Beam (60 cm x 40 cm) | Beam | 50MPa | Concrete Rectangular | 400 | 600 | 2400 | 7012.5 | 1.68 | 4117.43 | G300E | 8055901.56 | 63.21 | G300E | 981757.01 | 7.7
3412 | Story49 | B66 | 50 MPa RC Beam (60 cm x 40 cm) | Beam | 50MPa | Concrete Rectangular | 400 | 600 | 2400 | 7012.5 | 1.68 | 4117.43 | G300E | 6227100 | 48.86 | G300E | 6741357.01 | 52.9
3413 | Story49 | B67 | 50 MPa RC Beam (60 cm x 40 cm) | Beam | 50MPa | Concrete Rectangular | 400 | 600 | 2400 | 7012.5 | 1.68 | 4117.43 | G300E | 7463345.31 | 58.56 | G300E | 1145383.18 | 8.99
3414 | Story49 | B68 | 50 MPa RC Beam (60 cm x 40 cm) | Beam | 50MPa | Concrete Rectangular | 400 | 600 | 2400 | 7012.5 | 1.68 | 4117.43 | G300E | 6253396.88 | 49.07 | G300E | 3697930.84 | 29.02
3415 | Story49 | B69 | 50 MPa RC Beam (60 cm x 40 cm) | Beam | 50MPa | Concrete Rectangular | 400 | 600 | 2400 | 7012.5 | 1.68 | 4117.43 | G300E | 7463929.69 | 58.56 | G300E | 1145383.18 | 8.99
3416 | Story49 | B7 | 50 MPa RC Beam (60 cm x 40 cm) | Beam | 50MPa | Concrete Rectangular | 400 | 600 | 2400 | 7012.5 | 1.68 | 4117.43 | G300E | 7457209.37 | 58.51 | G300E | 1145383.18 | 8.99
3417 | Story49 | B70 | 50 MPa RC Beam (60 cm x 40 cm) | Beam | 50MPa | Concrete Rectangular | 400 | 600 | 2400 | 7012.5 | 1.68 | 4117.43 | G300E | 6227100 | 48.86 | G300E | 6741357.01 | 52.9
3418 | Story49 | B71 | 50 MPa RC Beam (60 cm x 40 cm) | Beam | 50MPa | Concrete Rectangular | 400 | 600 | 2400 | 7012.5 | 1.68 | 4117.43 | G300E | 8056193.75 | 63.21 | G300E | 981757.01 | 7.7
3419 | Story49 | B72 | 50 MPa RC Beam (60 cm x 40 cm) | Beam | 50MPa | Concrete Rectangular | 400 | 600 | 2400 | 7012.5 | 1.68 | 4117.43 | G300E | 6199634.37 | 48.64 | G300E | 7068609.35 | 55.46
3420 | Story49 | B73 | 50 MPa RC Beam (60 cm x 40 cm) | Beam | 50MPa | Concrete Rectangular | 400 | 600 | 2400 | 7012.5 | 1.68 | 4117.43 | G300E | 6543539.06 | 51.34 | G300E | 6823170.1 | 53.54
3421 | Story49 | B74 | 50 MPa RC Beam (60 cm x 40 cm) | Beam | 50MPa | Concrete Rectangular | 400 | 600 | 2400 | 7012.5 | 1.68 | 4117.43 | G300E | 7974089.06 | 62.57 | G300E | 3872165.17 | 30.38
3422 | Story49 | B75 | 50 MPa RC Beam (60 cm x 40 cm) | Beam | 50MPa | Concrete Rectangular | 400 | 600 | 2400 | 7012.5 | 1.68 | 4117.43 | G300E | 6200510.94 | 48.65 | G300E | 6741357.01 | 52.9
3423 | Story49 | B76 | 50 MPa RC Beam (60 cm x 40 cm) | Beam | 50MPa | Concrete Rectangular | 400 | 600 | 2400 | 7012.5 | 1.68 | 4117.43 | G300E | 5948353.12 | 46.67 | G300E | 6741357.01 | 52.9
3424 | Story49 | B77 | 50 MPa RC Beam (60 cm x 40 cm) | Beam | 50MPa | Concrete Rectangular | 400 | 600 | 2400 | 7012.5 | 1.68 | 4117.43 | G300E | 6344910 | 49.78 | G300E | 6503116.49 | 51.03
3425 | Story49 | B78 | 50 MPa RC Beam (60 cm x 40 cm) | Beam | 50MPa | Concrete Rectangular | 400 | 600 | 2400 | 7012.5 | 1.68 | 4117.43 | G300E | 6556407 | 51.44 | G300E | 6660197.61 | 52.26
3426 | Story49 | B79 | 50 MPa RC Beam (60 cm x 40 cm) | Beam | 50MPa | Concrete Rectangular | 400 | 600 | 2400 | 7012.5 | 1.68 | 4117.43 | G300E | 6168662.5 | 48.4 | G300E | 6741357.01 | 52.9
3427 | Story49 | B8 | 50 MPa RC Beam (60 cm x 40 cm) | Beam | 50MPa | Concrete Rectangular | 400 | 600 | 2400 | 7012.5 | 1.68 | 4117.43 | G300E | 6168662.5 | 48.4 | G300E | 6741357.01 | 52.9
3428 | Story49 | B80 | 50 MPa RC Beam (60 cm x 40 cm) | Beam | 50MPa | Concrete Rectangular | 400 | 600 | 2400 | 7012.5 | 1.68 | 4117.43 | G300E | 6767904 | 53.1 | G300E | 6660197.61 | 52.26
3429 | Story49 | B81 | 50 MPa RC Beam (60 cm x 40 cm) | Beam | 50MPa | Concrete Rectangular | 400 | 600 | 2400 | 7012.5 | 1.68 | 4117.43 | G300E | 6556407 | 51.44 | G300E | 6503116.49 | 51.03
3430 | Story49 | B82 | 50 MPa RC Beam (60 cm x 40 cm) | Beam | 50MPa | Concrete Rectangular | 400 | 600 | 2400 | 7012.5 | 1.68 | 4117.43 | G300E | 5948353.12 | 46.67 | G300E | 6741357.01 | 52.9
3431 | Story49 | B9 | 50 MPa RC Beam (60 cm x 40 cm) | Beam | 50MPa | Concrete Rectangular | 400 | 600 | 2400 | 7012.5 | 1.68 | 4117.43 | G300E | 7462176.56 | 58.55 | G300E | 1145383.18 | 8.99
3432 | Story5 | B1 | 50 MPa RC Beam (27.5 cm x 25 cm) | Beam | 50MPa | Concrete Rectangular | 250 | 275 | 687.5 | 6750 | 0.46 | 1135.32 | G300E | 2264062.5 | 17.76 | G300E | 2301460.95 | 18.06
3433 | Story5 | B10 | 50 MPa RC Beam (27.5 cm x 25 cm) | Beam | 50MPa | Concrete Rectangular | 250 | 275 | 687.5 | 6750 | 0.46 | 1135.32 | G300E | 3595781.25 | 28.21 | G300E | 1996358.62 | 15.66
3434 | Story5 | B11 | 50 MPa RC Beam (27.5 cm x 25 cm) | Beam | 50MPa | Concrete Rectangular | 250 | 275 | 687.5 | 6750 | 0.46 | 1135.32 | G300E | 5512909.09 | 43.26 | G300E | 880484.04 | 6.91
3435 | Story5 | B12 | 50 MPa RC Beam (27.5 cm x 25 cm) | Beam | 50MPa | Concrete Rectangular | 250 | 275 | 687.5 | 6750 | 0.46 | 1135.32 | G300E | 3873272.73 | 30.39 | G300E | 2047283.51 | 16.06
3436 | Story5 | B13 | 50 MPa RC Beam (27.5 cm x 25 cm) | Beam | 50MPa | Concrete Rectangular | 250 | 275 | 687.5 | 6750 | 0.46 | 1135.32 | G300E | 4853863.64 | 38.09 | G300E | 1590483.25 | 12.48
3437 | Story5 | B14 | 50 MPa RC Beam (27.5 cm x 25 cm) | Beam | 50MPa | Concrete Rectangular | 250 | 275 | 687.5 | 6750 | 0.46 | 1135.32 | G300E | 2250843.75 | 17.66 | G300E | 2262007.69 | 17.75
3438 | Story5 | B15 | 50 MPa RC Beam (27.5 cm x 25 cm) | Beam | 50MPa | Concrete Rectangular | 250 | 275 | 687.5 | 6750 | 0.46 | 1135.32 | G300E | 2194031.25 | 17.22 | G300E | 2301455.53 | 18.06
3439 | Story5 | B16 | 50 MPa RC Beam (27.5 cm x 25 cm) | Beam | 50MPa | Concrete Rectangular | 250 | 275 | 687.5 | 6750 | 0.46 | 1135.32 | G300E | 3907943.18 | 30.66 | G300E | 2070052.26 | 16.24
3440 | Story5 | B17 | 50 MPa RC Beam (27.5 cm x 25 cm) | Beam | 50MPa | Concrete Rectangular | 250 | 275 | 687.5 | 6750 | 0.46 | 1135.32 | G300E | 5059125 | 39.7 | G300E | 1278863.21 | 10.03
3441 | Story5 | B18 | 50 MPa RC Beam (27.5 cm x 25 cm) | Beam | 50MPa | Concrete Rectangular | 250 | 275 | 687.5 | 6750 | 0.46 | 1135.32 | G300E | 5132761.36 | 40.27 | G300E | 174906.84 | 1.37
3442 | Story5 | B19 | 50 MPa RC Beam (27.5 cm x 25 cm) | Beam | 50MPa | Concrete Rectangular | 250 | 275 | 687.5 | 6750 | 0.46 | 1135.32 | G300E | 5108829.55 | 40.09 | G300E | 166983.19 | 1.31
3443 | Story5 | B2 | 50 MPa RC Beam (27.5 cm x 25 cm) | Beam | 50MPa | Concrete Rectangular | 250 | 275 | 687.5 | 6750 | 0.46 | 1135.32 | G300E | 2226656.25 | 17.47 | G300E | 2245151.74 | 17.62
3444 | Story5 | B20 | 50 MPa RC Beam (27.5 cm x 25 cm) | Beam | 50MPa | Concrete Rectangular | 250 | 275 | 687.5 | 6750 | 0.46 | 1135.32 | G300E | 4990704.55 | 39.16 | G300E | 485853.03 | 3.81
3445 | Story5 | B21 | 50 MPa RC Beam (27.5 cm x 25 cm) | Beam | 50MPa | Concrete Rectangular | 250 | 275 | 687.5 | 6750 | 0.46 | 1135.32 | G300E | 4860920.45 | 38.14 | G300E | 157013.44 | 1.23
3446 | Story5 | B22 | 50 MPa RC Beam (27.5 cm x 25 cm) | Beam | 50MPa | Concrete Rectangular | 250 | 275 | 687.5 | 7200 | 0.5 | 1211.01 | G300E | 5544000 | 43.5 | G300E | 1948710.13 | 15.29
3447 | Story5 | B23 | 50 MPa RC Beam (27.5 cm x 25 cm) | Beam | 50MPa | Concrete Rectangular | 250 | 275 | 687.5 | 6750 | 0.46 | 1135.32 | G300E | 4620375 | 36.25 | G300E | 1675112.75 | 13.14
3448 | Story5 | B24 | 50 MPa RC Beam (27.5 cm x 25 cm) | Beam | 50MPa | Concrete Rectangular | 250 | 275 | 687.5 | 7200 | 0.5 | 1211.01 | G300E | 5745913.04 | 45.08 | G300E | 2317571.37 | 18.18
3449 | Story5 | B25 | 50 MPa RC Beam (27.5 cm x 25 cm) | Beam | 50MPa | Concrete Rectangular | 250 | 275 | 687.5 | 6750 | 0.46 | 1135.32 | G300E | 4908784.09 | 38.52 | G300E | 164210.63 | 1.29
3450 | Story5 | B26 | 50 MPa RC Beam (27.5 cm x 25 cm) | Beam | 50MPa | Concrete Rectangular | 250 | 275 | 687.5 | 6750 | 0.46 | 1135.32 | G300E | 5035193.18 | 39.51 | G300E | 494351.28 | 3.88
3451 | Story5 | B27 | 50 MPa RC Beam (27.5 cm x 25 cm) | Beam | 50MPa | Concrete Rectangular | 250 | 275 | 687.5 | 6750 | 0.46 | 1135.32 | G300E | 5168965.91 | 40.56 | G300E | 176423.91 | 1.38
3452 | Story5 | B28 | 50 MPa RC Beam (27.5 cm x 25 cm) | Beam | 50MPa | Concrete Rectangular | 250 | 275 | 687.5 | 6750 | 0.46 | 1135.32 | G300E | 5133681.82 | 40.28 | G300E | 174926.25 | 1.37
3453 | Story5 | B29 | 50 MPa RC Beam (27.5 cm x 25 cm) | Beam | 50MPa | Concrete Rectangular | 250 | 275 | 687.5 | 6750 | 0.46 | 1135.32 | G300E | 5059738.64 | 39.7 | G300E | 1278912.99 | 10.03
3454 | Story5 | B3 | 50 MPa RC Beam (27.5 cm x 25 cm) | Beam | 50MPa | Concrete Rectangular | 250 | 275 | 687.5 | 6750 | 0.46 | 1135.32 | G300E | 4722852.27 | 37.06 | G300E | 1576365.32 | 12.37
3455 | Story5 | B30 | 50 MPa RC Beam (27.5 cm x 25 cm) | Beam | 50MPa | Concrete Rectangular | 250 | 275 | 687.5 | 6750 | 0.46 | 1135.32 | G300E | 3906715.91 | 30.65 | G300E | 2070052.26 | 16.24
3456 | Story5 | B31 | 50 MPa RC Beam (27.5 cm x 25 cm) | Beam | 50MPa | Concrete Rectangular | 250 | 275 | 687.5 | 6750 | 0.46 | 1135.32 | G300E | 3687576.92 | 28.93 | G300E | 1507123.77 | 11.83
3457 | Story5 | B32 | 50 MPa RC Beam (27.5 cm x 25 cm) | Beam | 50MPa | Concrete Rectangular | 250 | 275 | 687.5 | 6750 | 0.46 | 1135.32 | G300E | 5038875 | 39.54 | G300E | 816955.57 | 6.41
3458 | Story5 | B33 | 50 MPa RC Beam (27.5 cm x 25 cm) | Beam | 50MPa | Concrete Rectangular | 250 | 275 | 687.5 | 6750 | 0.46 | 1135.32 | G300E | 4766113.64 | 37.4 | G300E | 811042.57 | 6.36
3459 | Story5 | B34 | 50 MPa RC Beam (27.5 cm x 25 cm) | Beam | 50MPa | Concrete Rectangular | 250 | 275 | 687.5 | 6750 | 0.46 | 1135.32 | G300E | 5163443.18 | 40.51 | G300E | 178032.94 | 1.4
3460 | Story5 | B35 | 50 MPa RC Beam (27.5 cm x 25 cm) | Beam | 50MPa | Concrete Rectangular | 250 | 275 | 687.5 | 6750 | 0.46 | 1135.32 | G300E | 4559625 | 35.78 | G300E | 1673195.75 | 13.13
3461 | Story5 | B36 | 50 MPa RC Beam (27.5 cm x 25 cm) | Beam | 50MPa | Concrete Rectangular | 250 | 275 | 687.5 | 7200 | 0.5 | 1211.01 | G300E | 5457286.96 | 42.82 | G300E | 2054518.83 | 16.12
3462 | Story5 | B4 | 50 MPa RC Beam (27.5 cm x 25 cm) | Beam | 50MPa | Concrete Rectangular | 250 | 275 | 687.5 | 6750 | 0.46 | 1135.32 | G300E | 3834000 | 30.08 | G300E | 2009787.49 | 15.77
3463 | Story5 | B40 | 50 MPa RC Beam (27.5 cm x 25 cm) | Beam | 50MPa | Concrete Rectangular | 250 | 275 | 687.5 | 6750 | 0.46 | 1135.32 | G300E | 5227141.3 | 41.01 | G300E | 2168282.54 | 17.01
3464 | Story5 | B41 | 50 MPa RC Beam (27.5 cm x 25 cm) | Beam | 50MPa | Concrete Rectangular | 250 | 275 | 687.5 | 6750 | 0.46 | 1135.32 | G300E | 4558704.55 | 35.77 | G300E | 1673175.5 | 13.13
3465 | Story5 | B42 | 50 MPa RC Beam (27.5 cm x 25 cm) | Beam | 50MPa | Concrete Rectangular | 250 | 275 | 687.5 | 6750 | 0.46 | 1135.32 | G300E | 5164977.27 | 40.53 | G300E | 178088.62 | 1.4
3466 | Story5 | B43 | 50 MPa RC Beam (27.5 cm x 25 cm) | Beam | 50MPa | Concrete Rectangular | 250 | 275 | 687.5 | 6750 | 0.46 | 1135.32 | G300E | 4764886.36 | 37.39 | G300E | 811022.32 | 6.36
3467 | Story5 | B44 | 50 MPa RC Beam (27.5 cm x 25 cm) | Beam | 50MPa | Concrete Rectangular | 250 | 275 | 687.5 | 6750 | 0.46 | 1135.32 | G300E | 5037954.55 | 39.53 | G300E | 816931.94 | 6.41
3468 | Story5 | B45 | 50 MPa RC Beam (27.5 cm x 25 cm) | Beam | 50MPa | Concrete Rectangular | 250 | 275 | 687.5 | 6750 | 0.46 | 1135.32 | G300E | 3677192.31 | 28.85 | G300E | 1482885.43 | 11.64
3469 | Story5 | B46 | 50 MPa RC Beam (27.5 cm x 25 cm) | Beam | 50MPa | Concrete Rectangular | 250 | 275 | 687.5 | 6750 | 0.46 | 1135.32 | G300E | 3906715.91 | 30.65 | G300E | 2070052.26 | 16.24
3470 | Story5 | B47 | 50 MPa RC Beam (27.5 cm x 25 cm) | Beam | 50MPa | Concrete Rectangular | 250 | 275 | 687.5 | 6750 | 0.46 | 1135.32 | G300E | 5037954.55 | 39.53 | G300E | 816933.63 | 6.41
3471 | Story5 | B48 | 50 MPa RC Beam (27.5 cm x 25 cm) | Beam | 50MPa | Concrete Rectangular | 250 | 275 | 687.5 | 6750 | 0.46 | 1135.32 | G300E | 5133988.64 | 40.28 | G300E | 174926.25 | 1.37
3472 | Story5 | B49 | 50 MPa RC Beam (27.5 cm x 25 cm) | Beam | 50MPa | Concrete Rectangular | 250 | 275 | 687.5 | 6750 | 0.46 | 1135.32 | G300E | 5165284.09 | 40.53 | G300E | 178095.38 | 1.4
3473 | Story5 | B5 | 50 MPa RC Beam (27.5 cm x 25 cm) | Beam | 50MPa | Concrete Rectangular | 250 | 275 | 687.5 | 6750 | 0.46 | 1135.32 | G300E | 5464738.64 | 42.88 | G300E | 875188.66 | 6.87
3474 | Story5 | B50 | 50 MPa RC Beam (27.5 cm x 25 cm) | Beam | 50MPa | Concrete Rectangular | 250 | 275 | 687.5 | 6750 | 0.46 | 1135.32 | G300E | 5035193.18 | 39.51 | G300E | 494363.94 | 3.88
3475 | Story5 | B51 | 50 MPa RC Beam (27.5 cm x 25 cm) | Beam | 50MPa | Concrete Rectangular | 250 | 275 | 687.5 | 7200 | 0.5 | 1211.01 | G300E | 5575617.39 | 43.75 | G300E | 2312832.13 | 18.15
3476 | Story5 | B52 | 50 MPa RC Beam (27.5 cm x 25 cm) | Beam | 50MPa | Concrete Rectangular | 250 | 275 | 687.5 | 6750 | 0.46 | 1135.32 | G300E | 5385913.04 | 42.26 | G300E | 2172702.18 | 17.05
3477 | Story5 | B54 | 50 MPa RC Beam (27.5 cm x 25 cm) | Beam | 50MPa | Concrete Rectangular | 250 | 275 | 687.5 | 6750 | 0.46 | 1135.32 | G300E | 5387086.96 | 42.27 | G300E | 2172719.93 | 17.05
3478 | Story5 | B55 | 50 MPa RC Beam (27.5 cm x 25 cm) | Beam | 50MPa | Concrete Rectangular | 250 | 275 | 687.5 | 6750 | 0.46 | 1135.32 | G300E | 5227141.3 | 41.01 | G300E | 2168281.74 | 17.01
3479 | Story5 | B56 | 50 MPa RC Beam (27.5 cm x 25 cm) | Beam | 50MPa | Concrete Rectangular | 250 | 275 | 687.5 | 6750 | 0.46 | 1135.32 | G300E | 5035193.18 | 39.51 | G300E | 494351.28 | 3.88
3480 | Story5 | B57 | 50 MPa RC Beam (27.5 cm x 25 cm) | Beam | 50MPa | Concrete Rectangular | 250 | 275 | 687.5 | 6750 | 0.46 | 1135.32 | G300E | 5164977.27 | 40.53 | G300E | 178088.63 | 1.4
3481 | Story5 | B58 | 50 MPa RC Beam (27.5 cm x 25 cm) | Beam | 50MPa | Concrete Rectangular | 250 | 275 | 687.5 | 6750 | 0.46 | 1135.32 | G300E | 5133681.82 | 40.28 | G300E | 174927.09 | 1.37
3482 | Story5 | B59 | 50 MPa RC Beam (27.5 cm x 25 cm) | Beam | 50MPa | Concrete Rectangular | 250 | 275 | 687.5 | 6750 | 0.46 | 1135.32 | G300E | 5037954.55 | 39.53 | G300E | 816931.1 | 6.41
3483 | Story5 | B6 | 50 MPa RC Beam (27.5 cm x 25 cm) | Beam | 50MPa | Concrete Rectangular | 250 | 275 | 687.5 | 6750 | 0.46 | 1135.32 | G300E | 4387218.75 | 34.42 | G300E | 1994338.05 | 15.65
3484 | Story5 | B60 | 50 MPa RC Beam (27.5 cm x 25 cm) | Beam | 50MPa | Concrete Rectangular | 250 | 275 | 687.5 | 6750 | 0.46 | 1135.32 | G300E | 3906715.91 | 30.65 | G300E | 2070052.26 | 16.24
3485 | Story5 | B61 | 50 MPa RC Beam (27.5 cm x 25 cm) | Beam | 50MPa | Concrete Rectangular | 250 | 275 | 687.5 | 6750 | 0.46 | 1135.32 | G300E | 2442656.25 | 19.17 | G300E | 2278051.31 | 17.87
3486 | Story5 | B62 | 50 MPa RC Beam (27.5 cm x 25 cm) | Beam | 50MPa | Concrete Rectangular | 250 | 275 | 687.5 | 6750 | 0.46 | 1135.32 | G300E | 5059738.64 | 39.7 | G300E | 1278910.46 | 10.03
3487 | Story5 | B63 | 50 MPa RC Beam (27.5 cm x 25 cm) | Beam | 50MPa | Concrete Rectangular | 250 | 275 | 687.5 | 6750 | 0.46 | 1135.32 | G300E | 4853863.64 | 38.09 | G300E | 1590480.72 | 12.48
3488 | Story5 | B64 | 50 MPa RC Beam (27.5 cm x 25 cm) | Beam | 50MPa | Concrete Rectangular | 250 | 275 | 687.5 | 6750 | 0.46 | 1135.32 | G300E | 5168965.91 | 40.56 | G300E | 176418 | 1.38
3489 | Story5 | B65 | 50 MPa RC Beam (27.5 cm x 25 cm) | Beam | 50MPa | Concrete Rectangular | 250 | 275 | 687.5 | 6750 | 0.46 | 1135.32 | G300E | 5512909.09 | 43.26 | G300E | 880487.41 | 6.91
3490 | Story5 | B66 | 50 MPa RC Beam (27.5 cm x 25 cm) | Beam | 50MPa | Concrete Rectangular | 250 | 275 | 687.5 | 6750 | 0.46 | 1135.32 | G300E | 4908784.09 | 38.52 | G300E | 164207.25 | 1.29
3491 | Story5 | B67 | 50 MPa RC Beam (27.5 cm x 25 cm) | Beam | 50MPa | Concrete Rectangular | 250 | 275 | 687.5 | 6750 | 0.46 | 1135.32 | G300E | 5273590.91 | 41.38 | G300E | 932000.27 | 7.31
3492 | Story5 | B68 | 50 MPa RC Beam (27.5 cm x 25 cm) | Beam | 50MPa | Concrete Rectangular | 250 | 275 | 687.5 | 6750 | 0.46 | 1135.32 | G300E | 4619454.55 | 36.25 | G300E | 1675046.94 | 13.14
3493 | Story5 | B69 | 50 MPa RC Beam (27.5 cm x 25 cm) | Beam | 50MPa | Concrete Rectangular | 250 | 275 | 687.5 | 6750 | 0.46 | 1135.32 | G300E | 5273590.91 | 41.38 | G300E | 932003.64 | 7.31
3494 | Story5 | B7 | 50 MPa RC Beam (27.5 cm x 25 cm) | Beam | 50MPa | Concrete Rectangular | 250 | 275 | 687.5 | 6750 | 0.46 | 1135.32 | G300E | 5273284.09 | 41.38 | G300E | 931960.61 | 7.31
3495 | Story5 | B70 | 50 MPa RC Beam (27.5 cm x 25 cm) | Beam | 50MPa | Concrete Rectangular | 250 | 275 | 687.5 | 6750 | 0.46 | 1135.32 | G300E | 4908784.09 | 38.52 | G300E | 164202.19 | 1.29
3496 | Story5 | B71 | 50 MPa RC Beam (27.5 cm x 25 cm) | Beam | 50MPa | Concrete Rectangular | 250 | 275 | 687.5 | 6750 | 0.46 | 1135.32 | G300E | 5512909.09 | 43.26 | G300E | 880489.1 | 6.91
3497 | Story5 | B72 | 50 MPa RC Beam (27.5 cm x 25 cm) | Beam | 50MPa | Concrete Rectangular | 250 | 275 | 687.5 | 6750 | 0.46 | 1135.32 | G300E | 5168965.91 | 40.56 | G300E | 176423.91 | 1.38
3498 | Story5 | B73 | 50 MPa RC Beam (27.5 cm x 25 cm) | Beam | 50MPa | Concrete Rectangular | 250 | 275 | 687.5 | 6750 | 0.46 | 1135.32 | G300E | 4853863.64 | 38.09 | G300E | 1590483.25 | 12.48
3499 | Story5 | B74 | 50 MPa RC Beam (27.5 cm x 25 cm) | Beam | 50MPa | Concrete Rectangular | 250 | 275 | 687.5 | 6750 | 0.46 | 1135.32 | G300E | 5059738.64 | 39.7 | G300E | 1278915.52 | 10.03
3500 | Story5 | B75 | 50 MPa RC Beam (27.5 cm x 25 cm) | Beam | 50MPa | Concrete Rectangular | 250 | 275 | 687.5 | 6750 | 0.46 | 1135.32 | G300E | 2372625 | 18.62 | G300E | 2278054.41 | 17.87
3501 | Story5 | B76 | 50 MPa RC Beam (27.5 cm x 25 cm) | Beam | 50MPa | Concrete Rectangular | 250 | 275 | 687.5 | 6750 | 0.46 | 1135.32 | G300E | 2230031.25 | 17.5 | G300E | 2262006.14 | 17.75
3502 | Story5 | B77 | 50 MPa RC Beam (27.5 cm x 25 cm) | Beam | 50MPa | Concrete Rectangular | 250 | 275 | 687.5 | 6750 | 0.46 | 1135.32 | G300E | 3873272.73 | 30.39 | G300E | 2047283.51 | 16.06
3503 | Story5 | B78 | 50 MPa RC Beam (27.5 cm x 25 cm) | Beam | 50MPa | Concrete Rectangular | 250 | 275 | 687.5 | 6750 | 0.46 | 1135.32 | G300E | 4384968.75 | 34.41 | G300E | 1996318.41 | 15.66
3504 | Story5 | B79 | 50 MPa RC Beam (27.5 cm x 25 cm) | Beam | 50MPa | Concrete Rectangular | 250 | 275 | 687.5 | 6750 | 0.46 | 1135.32 | G300E | 3809454.55 | 29.89 | G300E | 2040597.72 | 16.01
3505 | Story5 | B8 | 50 MPa RC Beam (27.5 cm x 25 cm) | Beam | 50MPa | Concrete Rectangular | 250 | 275 | 687.5 | 6750 | 0.46 | 1135.32 | G300E | 3809761.36 | 29.89 | G300E | 2040597.72 | 16.01
3506 | Story5 | B80 | 50 MPa RC Beam (27.5 cm x 25 cm) | Beam | 50MPa | Concrete Rectangular | 250 | 275 | 687.5 | 6750 | 0.46 | 1135.32 | G300E | 3595781.25 | 28.21 | G300E | 1996324.59 | 15.66
3507 | Story5 | B81 | 50 MPa RC Beam (27.5 cm x 25 cm) | Beam | 50MPa | Concrete Rectangular | 250 | 275 | 687.5 | 6750 | 0.46 | 1135.32 | G300E | 3873272.73 | 30.39 | G300E | 2047283.51 | 16.06
3508 | Story5 | B82 | 50 MPa RC Beam (27.5 cm x 25 cm) | Beam | 50MPa | Concrete Rectangular | 250 | 275 | 687.5 | 6750 | 0.46 | 1135.32 | G300E | 2250843.75 | 17.66 | G300E | 2262006.14 | 17.75
3509 | Story5 | B9 | 50 MPa RC Beam (27.5 cm x 25 cm) | Beam | 50MPa | Concrete Rectangular | 250 | 275 | 687.5 | 6750 | 0.46 | 1135.32 | G300E | 5273590.91 | 41.38 | G300E | 932012.08 | 7.31
3510 | Story50 | B1 | 50 MPa RC Beam (60 cm x 40 cm) | Beam | 50MPa | Concrete Rectangular | 400 | 600 | 2400 | 7012.5 | 1.68 | 4117.43 | G300E | 6388971.88 | 50.13 | G300E | 5759600 | 45.19
3511 | Story50 | B10 | 50 MPa RC Beam (60 cm x 40 cm) | Beam | 50MPa | Concrete Rectangular | 400 | 600 | 2400 | 7012.5 | 1.68 | 4117.43 | G300E | 6556407 | 51.44 | G300E | 7429890.17 | 58.3
3512 | Story50 | B11 | 50 MPa RC Beam (60 cm x 40 cm) | Beam | 50MPa | Concrete Rectangular | 400 | 600 | 2400 | 7012.5 | 1.68 | 4117.43 | G300E | 6885690.63 | 54.03 | G300E | 1315569.54 | 10.32
3513 | Story50 | B12 | 50 MPa RC Beam (60 cm x 40 cm) | Beam | 50MPa | Concrete Rectangular | 400 | 600 | 2400 | 7012.5 | 1.68 | 4117.43 | G300E | 6168662.5 | 48.4 | G300E | 7264958.18 | 57
3514 | Story50 | B13 | 50 MPa RC Beam (60 cm x 40 cm) | Beam | 50MPa | Concrete Rectangular | 400 | 600 | 2400 | 7012.5 | 1.68 | 4117.43 | G300E | 6676192.19 | 52.38 | G300E | 3861557.01 | 30.3
3515 | Story50 | B14 | 50 MPa RC Beam (60 cm x 40 cm) | Beam | 50MPa | Concrete Rectangular | 400 | 600 | 2400 | 7012.5 | 1.68 | 4117.43 | G300E | 6344910 | 49.78 | G300E | 7335636.56 | 57.56
3516 | Story50 | B15 | 50 MPa RC Beam (60 cm x 40 cm) | Beam | 50MPa | Concrete Rectangular | 400 | 600 | 2400 | 7012.5 | 1.68 | 4117.43 | G300E | 6388971.88 | 50.13 | G300E | 5759600 | 45.19
3517 | Story50 | B16 | 50 MPa RC Beam (60 cm x 40 cm) | Beam | 50MPa | Concrete Rectangular | 400 | 600 | 2400 | 7012.5 | 1.68 | 4117.43 | G300E | 5747620.31 | 45.1 | G300E | 8263070.1 | 64.84
3518 | Story50 | B17 | 50 MPa RC Beam (60 cm x 40 cm) | Beam | 50MPa | Concrete Rectangular | 400 | 600 | 2400 | 7012.5 | 1.68 | 4117.43 | G300E | 6462310.94 | 50.71 | G300E | 3861557.01 | 30.3
3519 | Story50 | B18 | 50 MPa RC Beam (60 cm x 40 cm) | Beam | 50MPa | Concrete Rectangular | 400 | 600 | 2400 | 7012.5 | 1.68 | 4117.43 | G300E | 6559025 | 51.46 | G300E | 4188809.35 | 32.87
3520 | Story50 | B19 | 50 MPa RC Beam (60 cm x 40 cm) | Beam | 50MPa | Concrete Rectangular | 400 | 600 | 2400 | 7012.5 | 1.68 | 4117.43 | G300E | 6506139.06 | 51.05 | G300E | 4188809.35 | 32.87
3521 | Story50 | B2 | 50 MPa RC Beam (60 cm x 40 cm) | Beam | 50MPa | Concrete Rectangular | 400 | 600 | 2400 | 7012.5 | 1.68 | 4117.43 | G300E | 6344910 | 49.78 | G300E | 7335636.56 | 57.56
3522 | Story50 | B20 | 50 MPa RC Beam (60 cm x 40 cm) | Beam | 50MPa | Concrete Rectangular | 400 | 600 | 2400 | 7012.5 | 1.68 | 4117.43 | G300E | 6686710.94 | 52.47 | G300E | 7264958.18 | 57
3523 | Story50 | B21 | 50 MPa RC Beam (60 cm x 40 cm) | Beam | 50MPa | Concrete Rectangular | 400 | 600 | 2400 | 7012.5 | 1.68 | 4117.43 | G300E | 6250475 | 49.04 | G300E | 5301457.01 | 41.6
3524 | Story50 | B22 | 50 MPa RC Beam (60 cm x 40 cm) | Beam | 50MPa | Concrete Rectangular | 400 | 600 | 2400 | 7200 | 1.73 | 4227.52 | G300E | 11279400 | 88.5 | G300E | 7924611.6 | 62.18
3525 | Story50 | B23 | 50 MPa RC Beam (60 cm x 40 cm) | Beam | 50MPa | Concrete Rectangular | 400 | 600 | 2400 | 7012.5 | 1.68 | 4117.43 | G300E | 5767489.06 | 45.25 | G300E | 3534304.68 | 27.73
3526 | Story50 | B24 | 50 MPa RC Beam (60 cm x 40 cm) | Beam | 50MPa | Concrete Rectangular | 400 | 600 | 2400 | 7200 | 1.73 | 4227.52 | G300E | 11299200 | 88.66 | G300E | 8316043.8 | 65.25
3527 | Story50 | B25 | 50 MPa RC Beam (60 cm x 40 cm) | Beam | 50MPa | Concrete Rectangular | 400 | 600 | 2400 | 7012.5 | 1.68 | 4117.43 | G300E | 6245507.81 | 49 | G300E | 5301457.01 | 41.6
3528 | Story50 | B26 | 50 MPa RC Beam (60 cm x 40 cm) | Beam | 50MPa | Concrete Rectangular | 400 | 600 | 2400 | 7012.5 | 1.68 | 4117.43 | G300E | 6694307.81 | 52.53 | G300E | 7706746.27 | 60.47
3529 | Story50 | B27 | 50 MPa RC Beam (60 cm x 40 cm) | Beam | 50MPa | Concrete Rectangular | 400 | 600 | 2400 | 7012.5 | 1.68 | 4117.43 | G300E | 6515781.25 | 51.13 | G300E | 5628709.35 | 44.16
3530 | Story50 | B28 | 50 MPa RC Beam (60 cm x 40 cm) | Beam | 50MPa | Concrete Rectangular | 400 | 600 | 2400 | 7012.5 | 1.68 | 4117.43 | G300E | 6560485.94 | 51.48 | G300E | 4188809.35 | 32.87
3531 | Story50 | B29 | 50 MPa RC Beam (60 cm x 40 cm) | Beam | 50MPa | Concrete Rectangular | 400 | 600 | 2400 | 7012.5 | 1.68 | 4117.43 | G300E | 6469031.25 | 50.76 | G300E | 3861557.01 | 30.3
3532 | Story50 | B3 | 50 MPa RC Beam (60 cm x 40 cm) | Beam | 50MPa | Concrete Rectangular | 400 | 600 | 2400 | 7012.5 | 1.68 | 4117.43 | G300E | 6672978.12 | 52.36 | G300E | 3861557.01 | 30.3
3533 | Story50 | B30 | 50 MPa RC Beam (60 cm x 40 cm) | Beam | 50MPa | Concrete Rectangular | 400 | 600 | 2400 | 7012.5 | 1.68 | 4117.43 | G300E | 5747912.5 | 45.1 | G300E | 8263070.1 | 64.84
3534 | Story50 | B31 | 50 MPa RC Beam (60 cm x 40 cm) | Beam | 50MPa | Concrete Rectangular | 400 | 600 | 2400 | 7012.5 | 1.68 | 4117.43 | G300E | 6168662.5 | 48.4 | G300E | 6741357.01 | 52.9
3535 | Story50 | B32 | 50 MPa RC Beam (60 cm x 40 cm) | Beam | 50MPa | Concrete Rectangular | 400 | 600 | 2400 | 7012.5 | 1.68 | 4117.43 | G300E | 9527065.62 | 74.75 | G300E | 1162420.05 | 9.12
3536 | Story50 | B33 | 50 MPa RC Beam (60 cm x 40 cm) | Beam | 50MPa | Concrete Rectangular | 400 | 600 | 2400 | 7012.5 | 1.68 | 4117.43 | G300E | 6301900 | 49.45 | G300E | 4188809.35 | 32.87
3537 | Story50 | B34 | 50 MPa RC Beam (60 cm x 40 cm) | Beam | 50MPa | Concrete Rectangular | 400 | 600 | 2400 | 7012.5 | 1.68 | 4117.43 | G300E | 7259398.44 | 56.96 | G300E | 1309009.35 | 10.27
3538 | Story50 | B35 | 50 MPa RC Beam (60 cm x 40 cm) | Beam | 50MPa | Concrete Rectangular | 400 | 600 | 2400 | 7012.5 | 1.68 | 4117.43 | G300E | 6684957.81 | 52.45 | G300E | 6904983.18 | 54.18
3539 | Story50 | B36 | 50 MPa RC Beam (60 cm x 40 cm) | Beam | 50MPa | Concrete Rectangular | 400 | 600 | 2400 | 7200 | 1.73 | 4227.52 | G300E | 11819100 | 92.74 | G300E | 6898168.8 | 54.13
3540 | Story50 | B4 | 50 MPa RC Beam (60 cm x 40 cm) | Beam | 50MPa | Concrete Rectangular | 400 | 600 | 2400 | 7012.5 | 1.68 | 4117.43 | G300E | 6168662.5 | 48.4 | G300E | 7264958.18 | 57
3541 | Story50 | B40 | 50 MPa RC Beam (60 cm x 40 cm) | Beam | 50MPa | Concrete Rectangular | 400 | 600 | 2400 | 7012.5 | 1.68 | 4117.43 | G300E | 11528257.81 | 90.45 | G300E | 8180423.69 | 64.19
3542 | Story50 | B41 | 50 MPa RC Beam (60 cm x 40 cm) | Beam | 50MPa | Concrete Rectangular | 400 | 600 | 2400 | 7012.5 | 1.68 | 4117.43 | G300E | 6684665.62 | 52.45 | G300E | 6904983.18 | 54.18
3543 | Story50 | B42 | 50 MPa RC Beam (60 cm x 40 cm) | Beam | 50MPa | Concrete Rectangular | 400 | 600 | 2400 | 7012.5 | 1.68 | 4117.43 | G300E | 7260859.38 | 56.97 | G300E | 1309009.35 | 10.27
3544 | Story50 | B43 | 50 MPa RC Beam (60 cm x 40 cm) | Beam | 50MPa | Concrete Rectangular | 400 | 600 | 2400 | 7012.5 | 1.68 | 4117.43 | G300E | 6301900 | 49.45 | G300E | 4188809.35 | 32.87
3545 | Story50 | B44 | 50 MPa RC Beam (60 cm x 40 cm) | Beam | 50MPa | Concrete Rectangular | 400 | 600 | 2400 | 7012.5 | 1.68 | 4117.43 | G300E | 9534370.31 | 74.81 | G300E | 1162944.23 | 9.12
3546 | Story50 | B45 | 50 MPa RC Beam (60 cm x 40 cm) | Beam | 50MPa | Concrete Rectangular | 400 | 600 | 2400 | 7012.5 | 1.68 | 4117.43 | G300E | 6168662.5 | 48.4 | G300E | 6741357.01 | 52.9
3547 | Story50 | B46 | 50 MPa RC Beam (60 cm x 40 cm) | Beam | 50MPa | Concrete Rectangular | 400 | 600 | 2400 | 7012.5 | 1.68 | 4117.43 | G300E | 5747620.31 | 45.1 | G300E | 8263070.1 | 64.84
3548 | Story50 | B47 | 50 MPa RC Beam (60 cm x 40 cm) | Beam | 50MPa | Concrete Rectangular | 400 | 600 | 2400 | 7012.5 | 1.68 | 4117.43 | G300E | 9530864.06 | 74.78 | G300E | 1162735.61 | 9.12
3549 | Story50 | B48 | 50 MPa RC Beam (60 cm x 40 cm) | Beam | 50MPa | Concrete Rectangular | 400 | 600 | 2400 | 7012.5 | 1.68 | 4117.43 | G300E | 6561070.31 | 51.48 | G300E | 4188809.35 | 32.87
3550 | Story50 | B49 | 50 MPa RC Beam (60 cm x 40 cm) | Beam | 50MPa | Concrete Rectangular | 400 | 600 | 2400 | 7012.5 | 1.68 | 4117.43 | G300E | 7259106.25 | 56.96 | G300E | 1309009.35 | 10.27
3551 | Story50 | B5 | 50 MPa RC Beam (60 cm x 40 cm) | Beam | 50MPa | Concrete Rectangular | 400 | 600 | 2400 | 7012.5 | 1.68 | 4117.43 | G300E | 6891242.19 | 54.07 | G300E | 1315264.5 | 10.32
3552 | Story50 | B50 | 50 MPa RC Beam (60 cm x 40 cm) | Beam | 50MPa | Concrete Rectangular | 400 | 600 | 2400 | 7012.5 | 1.68 | 4117.43 | G300E | 6696353.12 | 52.54 | G300E | 7706746.27 | 60.47
3553 | Story50 | B51 | 50 MPa RC Beam (60 cm x 40 cm) | Beam | 50MPa | Concrete Rectangular | 400 | 600 | 2400 | 7200 | 1.73 | 4227.52 | G300E | 11836200 | 92.87 | G300E | 8768708.4 | 68.8
3554 | Story50 | B52 | 50 MPa RC Beam (60 cm x 40 cm) | Beam | 50MPa | Concrete Rectangular | 400 | 600 | 2400 | 7012.5 | 1.68 | 4117.43 | G300E | 10999982.81 | 86.31 | G300E | 8099047.14 | 63.55
3555 | Story50 | B54 | 50 MPa RC Beam (60 cm x 40 cm) | Beam | 50MPa | Concrete Rectangular | 400 | 600 | 2400 | 7012.5 | 1.68 | 4117.43 | G300E | 11009625 | 86.39 | G300E | 8099538.01 | 63.55
3556 | Story50 | B55 | 50 MPa RC Beam (60 cm x 40 cm) | Beam | 50MPa | Concrete Rectangular | 400 | 600 | 2400 | 7012.5 | 1.68 | 4117.43 | G300E | 11530595.31 | 90.47 | G300E | 8180474.53 | 64.19
3557 | Story50 | B56 | 50 MPa RC Beam (60 cm x 40 cm) | Beam | 50MPa | Concrete Rectangular | 400 | 600 | 2400 | 7012.5 | 1.68 | 4117.43 | G300E | 6694892.19 | 52.53 | G300E | 7706746.27 | 60.47
3558 | Story50 | B57 | 50 MPa RC Beam (60 cm x 40 cm) | Beam | 50MPa | Concrete Rectangular | 400 | 600 | 2400 | 7012.5 | 1.68 | 4117.43 | G300E | 7260859.38 | 56.97 | G300E | 1309009.35 | 10.27
3559 | Story50 | B58 | 50 MPa RC Beam (60 cm x 40 cm) | Beam | 50MPa | Concrete Rectangular | 400 | 600 | 2400 | 7012.5 | 1.68 | 4117.43 | G300E | 6560485.94 | 51.48 | G300E | 4188809.35 | 32.87
3560 | Story50 | B59 | 50 MPa RC Beam (60 cm x 40 cm) | Beam | 50MPa | Concrete Rectangular | 400 | 600 | 2400 | 7012.5 | 1.68 | 4117.43 | G300E | 9535539.06 | 74.82 | G300E | 1162986.31 | 9.13
3561 | Story50 | B6 | 50 MPa RC Beam (60 cm x 40 cm) | Beam | 50MPa | Concrete Rectangular | 400 | 600 | 2400 | 7012.5 | 1.68 | 4117.43 | G300E | 6767904 | 53.1 | G300E | 7854006.73 | 61.63
3562 | Story50 | B60 | 50 MPa RC Beam (60 cm x 40 cm) | Beam | 50MPa | Concrete Rectangular | 400 | 600 | 2400 | 7012.5 | 1.68 | 4117.43 | G300E | 5747620.31 | 45.1 | G300E | 8263070.1 | 64.84
3563 | Story50 | B61 | 50 MPa RC Beam (60 cm x 40 cm) | Beam | 50MPa | Concrete Rectangular | 400 | 600 | 2400 | 7012.5 | 1.68 | 4117.43 | G300E | 6168662.5 | 48.4 | G300E | 5759600 | 45.19
3564 | Story50 | B62 | 50 MPa RC Beam (60 cm x 40 cm) | Beam | 50MPa | Concrete Rectangular | 400 | 600 | 2400 | 7012.5 | 1.68 | 4117.43 | G300E | 6468739.06 | 50.76 | G300E | 3861557.01 | 30.3
3565 | Story50 | B63 | 50 MPa RC Beam (60 cm x 40 cm) | Beam | 50MPa | Concrete Rectangular | 400 | 600 | 2400 | 7012.5 | 1.68 | 4117.43 | G300E | 6676192.19 | 52.38 | G300E | 3861557.01 | 30.3
3566 | Story50 | B64 | 50 MPa RC Beam (60 cm x 40 cm) | Beam | 50MPa | Concrete Rectangular | 400 | 600 | 2400 | 7012.5 | 1.68 | 4117.43 | G300E | 6515781.25 | 51.13 | G300E | 5628709.35 | 44.16
3567 | Story50 | B65 | 50 MPa RC Beam (60 cm x 40 cm) | Beam | 50MPa | Concrete Rectangular | 400 | 600 | 2400 | 7012.5 | 1.68 | 4117.43 | G300E | 6885982.81 | 54.03 | G300E | 1315574.8 | 10.32
3568 | Story50 | B66 | 50 MPa RC Beam (60 cm x 40 cm) | Beam | 50MPa | Concrete Rectangular | 400 | 600 | 2400 | 7012.5 | 1.68 | 4117.43 | G300E | 6245507.81 | 49 | G300E | 5301457.01 | 41.6
3569 | Story50 | B67 | 50 MPa RC Beam (60 cm x 40 cm) | Beam | 50MPa | Concrete Rectangular | 400 | 600 | 2400 | 7012.5 | 1.68 | 4117.43 | G300E | 7707906.25 | 60.48 | G300E | 2748909.35 | 21.57
3570 | Story50 | B68 | 50 MPa RC Beam (60 cm x 40 cm) | Beam | 50MPa | Concrete Rectangular | 400 | 600 | 2400 | 7012.5 | 1.68 | 4117.43 | G300E | 5767489.06 | 45.25 | G300E | 3534304.68 | 27.73
3571 | Story50 | B69 | 50 MPa RC Beam (60 cm x 40 cm) | Beam | 50MPa | Concrete Rectangular | 400 | 600 | 2400 | 7012.5 | 1.68 | 4117.43 | G300E | 7707906.25 | 60.48 | G300E | 2748909.35 | 21.57
3572 | Story50 | B7 | 50 MPa RC Beam (60 cm x 40 cm) | Beam | 50MPa | Concrete Rectangular | 400 | 600 | 2400 | 7012.5 | 1.68 | 4117.43 | G300E | 7717256.25 | 60.55 | G300E | 2748909.35 | 21.57
3573 | Story50 | B70 | 50 MPa RC Beam (60 cm x 40 cm) | Beam | 50MPa | Concrete Rectangular | 400 | 600 | 2400 | 7012.5 | 1.68 | 4117.43 | G300E | 6245800 | 49.01 | G300E | 5301457.01 | 41.6
3574 | Story50 | B71 | 50 MPa RC Beam (60 cm x 40 cm) | Beam | 50MPa | Concrete Rectangular | 400 | 600 | 2400 | 7012.5 | 1.68 | 4117.43 | G300E | 6885690.63 | 54.03 | G300E | 1315580.06 | 10.32
3575 | Story50 | B72 | 50 MPa RC Beam (60 cm x 40 cm) | Beam | 50MPa | Concrete Rectangular | 400 | 600 | 2400 | 7012.5 | 1.68 | 4117.43 | G300E | 6515781.25 | 51.13 | G300E | 5628709.35 | 44.16
3576 | Story50 | B73 | 50 MPa RC Beam (60 cm x 40 cm) | Beam | 50MPa | Concrete Rectangular | 400 | 600 | 2400 | 7012.5 | 1.68 | 4117.43 | G300E | 6676192.19 | 52.38 | G300E | 3861557.01 | 30.3
3577 | Story50 | B74 | 50 MPa RC Beam (60 cm x 40 cm) | Beam | 50MPa | Concrete Rectangular | 400 | 600 | 2400 | 7012.5 | 1.68 | 4117.43 | G300E | 6469615.62 | 50.76 | G300E | 3861557.01 | 30.3
3578 | Story50 | B75 | 50 MPa RC Beam (60 cm x 40 cm) | Beam | 50MPa | Concrete Rectangular | 400 | 600 | 2400 | 7012.5 | 1.68 | 4117.43 | G300E | 6168662.5 | 48.4 | G300E | 5759600 | 45.19
3579 | Story50 | B76 | 50 MPa RC Beam (60 cm x 40 cm) | Beam | 50MPa | Concrete Rectangular | 400 | 600 | 2400 | 7012.5 | 1.68 | 4117.43 | G300E | 6556407 | 51.44 | G300E | 7335636.56 | 57.56
3580 | Story50 | B77 | 50 MPa RC Beam (60 cm x 40 cm) | Beam | 50MPa | Concrete Rectangular | 400 | 600 | 2400 | 7012.5 | 1.68 | 4117.43 | G300E | 6168662.5 | 48.4 | G300E | 7264958.18 | 57
3581 | Story50 | B78 | 50 MPa RC Beam (60 cm x 40 cm) | Beam | 50MPa | Concrete Rectangular | 400 | 600 | 2400 | 7012.5 | 1.68 | 4117.43 | G300E | 6767904 | 53.1 | G300E | 7429890.17 | 58.3
3582 | Story50 | B79 | 50 MPa RC Beam (60 cm x 40 cm) | Beam | 50MPa | Concrete Rectangular | 400 | 600 | 2400 | 7012.5 | 1.68 | 4117.43 | G300E | 6168662.5 | 48.4 | G300E | 6741357.01 | 52.9
3583 | Story50 | B8 | 50 MPa RC Beam (60 cm x 40 cm) | Beam | 50MPa | Concrete Rectangular | 400 | 600 | 2400 | 7012.5 | 1.68 | 4117.43 | G300E | 6168662.5 | 48.4 | G300E | 6741357.01 | 52.9
3584 | Story50 | B80 | 50 MPa RC Beam (60 cm x 40 cm) | Beam | 50MPa | Concrete Rectangular | 400 | 600 | 2400 | 7012.5 | 1.68 | 4117.43 | G300E | 6556407 | 51.44 | G300E | 7429890.17 | 58.3
3585 | Story50 | B81 | 50 MPa RC Beam (60 cm x 40 cm) | Beam | 50MPa | Concrete Rectangular | 400 | 600 | 2400 | 7012.5 | 1.68 | 4117.43 | G300E | 6168662.5 | 48.4 | G300E | 7264958.18 | 57
3586 | Story50 | B82 | 50 MPa RC Beam (60 cm x 40 cm) | Beam | 50MPa | Concrete Rectangular | 400 | 600 | 2400 | 7012.5 | 1.68 | 4117.43 | G300E | 6344910 | 49.78 | G300E | 7335636.56 | 57.56
3587 | Story50 | B9 | 50 MPa RC Beam (60 cm x 40 cm) | Beam | 50MPa | Concrete Rectangular | 400 | 600 | 2400 | 7012.5 | 1.68 | 4117.43 | G300E | 7704692.19 | 60.45 | G300E | 2748909.35 | 21.57
3588 | Story51 | B1 | 50 MPa RC Beam (60 cm x 40 cm) | Beam | 50MPa | Concrete Rectangular | 400 | 600 | 2400 | 7000 | 1.68 | 4110.09 | G300E | 6237954.55 | 48.95 | G300E | 7768732.36 | 60.96
3589 | Story51 | B10 | 50 MPa RC Beam (60 cm x 40 cm) | Beam | 50MPa | Concrete Rectangular | 400 | 600 | 2400 | 7000 | 1.68 | 4110.09 | G300E | 6237636.36 | 48.94 | G300E | 4632732.36 | 36.35
3590 | Story51 | B11 | 50 MPa RC Beam (60 cm x 40 cm) | Beam | 50MPa | Concrete Rectangular | 400 | 600 | 2400 | 7000 | 1.68 | 4110.09 | G300E | 6027318.18 | 47.29 | G300E | 890915.45 | 6.99
3591 | Story51 | B12 | 50 MPa RC Beam (60 cm x 40 cm) | Beam | 50MPa | Concrete Rectangular | 400 | 600 | 2400 | 7000 | 1.68 | 4110.09 | G300E | 6237636.36 | 48.94 | G300E | 6111640.82 | 47.95
3592 | Story51 | B13 | 50 MPa RC Beam (60 cm x 40 cm) | Beam | 50MPa | Concrete Rectangular | 400 | 600 | 2400 | 7000 | 1.68 | 4110.09 | G300E | 6551045.45 | 51.4 | G300E | 2066915.45 | 16.22
3593 | Story51 | B14 | 50 MPa RC Beam (60 cm x 40 cm) | Beam | 50MPa | Concrete Rectangular | 400 | 600 | 2400 | 7000 | 1.68 | 4110.09 | G300E | 6237636.36 | 48.94 | G300E | 7376732.36 | 57.88
3594 | Story51 | B15 | 50 MPa RC Beam (60 cm x 40 cm) | Beam | 50MPa | Concrete Rectangular | 400 | 600 | 2400 | 7000 | 1.68 | 4110.09 | G300E | 6237954.55 | 48.95 | G300E | 7768732.36 | 60.96
3595 | Story51 | B16 | 50 MPa RC Beam (60 cm x 40 cm) | Beam | 50MPa | Concrete Rectangular | 400 | 600 | 2400 | 7000 | 1.68 | 4110.09 | G300E | 6240818.18 | 48.97 | G300E | 6200732.36 | 48.65
3596 | Story51 | B17 | 50 MPa RC Beam (60 cm x 40 cm) | Beam | 50MPa | Concrete Rectangular | 400 | 600 | 2400 | 7000 | 1.68 | 4110.09 | G300E | 6648090.91 | 52.16 | G300E | 2066915.45 | 16.22
3597 | Story51 | B18 | 50 MPa RC Beam (60 cm x 40 cm) | Beam | 50MPa | Concrete Rectangular | 400 | 600 | 2400 | 7000 | 1.68 | 4110.09 | G300E | 6406272.73 | 50.27 | G300E | 2334190.09 | 18.31
3598 | Story51 | B19 | 50 MPa RC Beam (60 cm x 40 cm) | Beam | 50MPa | Concrete Rectangular | 400 | 600 | 2400 | 7000 | 1.68 | 4110.09 | G300E | 6036545.45 | 47.36 | G300E | 3599281.64 | 28.24
3599 | Story51 | B2 | 50 MPa RC Beam (60 cm x 40 cm) | Beam | 50MPa | Concrete Rectangular | 400 | 600 | 2400 | 7000 | 1.68 | 4110.09 | G300E | 6237636.36 | 48.94 | G300E | 7376732.36 | 57.88
3600 | Story51 | B20 | 50 MPa RC Beam (60 cm x 40 cm) | Beam | 50MPa | Concrete Rectangular | 400 | 600 | 2400 | 7000 | 1.68 | 4110.09 | G300E | 6083636.36 | 47.73 | G300E | 5202915.45 | 40.82
3601 | Story51 | B21 | 50 MPa RC Beam (60 cm x 40 cm) | Beam | 50MPa | Concrete Rectangular | 400 | 600 | 2400 | 7000 | 1.68 | 4110.09 | G300E | 6098590.91 | 47.85 | G300E | 4026915.45 | 31.6
3602 | Story51 | B22 | 50 MPa RC Beam (60 cm x 40 cm) | Beam | 50MPa | Concrete Rectangular | 400 | 600 | 2400 | 7200 | 1.73 | 4227.52 | G300E | 7832034.78 | 61.45 | G300E | 5294198.82 | 41.54
3603 | Story51 | B23 | 50 MPa RC Beam (60 cm x 40 cm) | Beam | 50MPa | Concrete Rectangular | 400 | 600 | 2400 | 7000 | 1.68 | 4110.09 | G300E | 6237636.36 | 48.94 | G300E | 2886549.27 | 22.65
3604 | Story51 | B24 | 50 MPa RC Beam (60 cm x 40 cm) | Beam | 50MPa | Concrete Rectangular | 400 | 600 | 2400 | 7200 | 1.73 | 4227.52 | G300E | 7830469.57 | 61.44 | G300E | 5294198.82 | 41.54
3605 | Story51 | B25 | 50 MPa RC Beam (60 cm x 40 cm) | Beam | 50MPa | Concrete Rectangular | 400 | 600 | 2400 | 7000 | 1.68 | 4110.09 | G300E | 6097000 | 47.84 | G300E | 4026915.45 | 31.6
3606 | Story51 | B26 | 50 MPa RC Beam (60 cm x 40 cm) | Beam | 50MPa | Concrete Rectangular | 400 | 600 | 2400 | 7000 | 1.68 | 4110.09 | G300E | 5842136.36 | 45.84 | G300E | 5594915.45 | 43.9
3607 | Story51 | B27 | 50 MPa RC Beam (60 cm x 40 cm) | Beam | 50MPa | Concrete Rectangular | 400 | 600 | 2400 | 7000 | 1.68 | 4110.09 | G300E | 5797909.09 | 45.49 | G300E | 3599281.64 | 28.24
3608 | Story51 | B28 | 50 MPa RC Beam (60 cm x 40 cm) | Beam | 50MPa | Concrete Rectangular | 400 | 600 | 2400 | 7000 | 1.68 | 4110.09 | G300E | 6405954.55 | 50.26 | G300E | 2334190.09 | 18.31
3609 | Story51 | B29 | 50 MPa RC Beam (60 cm x 40 cm) | Beam | 50MPa | Concrete Rectangular | 400 | 600 | 2400 | 7000 | 1.68 | 4110.09 | G300E | 6649363.64 | 52.17 | G300E | 2066915.45 | 16.22
3610 | Story51 | B3 | 50 MPa RC Beam (60 cm x 40 cm) | Beam | 50MPa | Concrete Rectangular | 400 | 600 | 2400 | 7000 | 1.68 | 4110.09 | G300E | 6552954.55 | 51.42 | G300E | 2066915.45 | 16.22
3611 | Story51 | B30 | 50 MPa RC Beam (60 cm x 40 cm) | Beam | 50MPa | Concrete Rectangular | 400 | 600 | 2400 | 7000 | 1.68 | 4110.09 | G300E | 6240818.18 | 48.97 | G300E | 6200732.36 | 48.65
3612 | Story51 | B31 | 50 MPa RC Beam (60 cm x 40 cm) | Beam | 50MPa | Concrete Rectangular | 400 | 600 | 2400 | 7000 | 1.68 | 4110.09 | G300E | 6237636.36 | 48.94 | G300E | 6272000 | 49.21
3613 | Story51 | B32 | 50 MPa RC Beam (60 cm x 40 cm) | Beam | 50MPa | Concrete Rectangular | 400 | 600 | 2400 | 7000 | 1.68 | 4110.09 | G300E | 6034318.18 | 47.35 | G300E | 890915.45 | 6.99
3614 | Story51 | B33 | 50 MPa RC Beam (60 cm x 40 cm) | Beam | 50MPa | Concrete Rectangular | 400 | 600 | 2400 | 7000 | 1.68 | 4110.09 | G300E | 6292045.45 | 49.37 | G300E | 3064732.36 | 24.05
3615 | Story51 | B34 | 50 MPa RC Beam (60 cm x 40 cm) | Beam | 50MPa | Concrete Rectangular | 400 | 600 | 2400 | 7000 | 1.68 | 4110.09 | G300E | 6614363.64 | 51.9 | G300E | 1247281.64 | 9.79
3616 | Story51 | B35 | 50 MPa RC Beam (60 cm x 40 cm) | Beam | 50MPa | Concrete Rectangular | 400 | 600 | 2400 | 7000 | 1.68 | 4110.09 | G300E | 6734636.36 | 52.84 | G300E | 6022549.27 | 47.26
3617 | Story51 | B36 | 50 MPa RC Beam (60 cm x 40 cm) | Beam | 50MPa | Concrete Rectangular | 400 | 600 | 2400 | 7200 | 1.73 | 4227.52 | G300E | 8162608.7 | 64.05 | G300E | 5294198.82 | 41.54
3618 | Story51 | B4 | 50 MPa RC Beam (60 cm x 40 cm) | Beam | 50MPa | Concrete Rectangular | 400 | 600 | 2400 | 7000 | 1.68 | 4110.09 | G300E | 6237636.36 | 48.94 | G300E | 6111640.82 | 47.95
3619 | Story51 | B40 | 50 MPa RC Beam (60 cm x 40 cm) | Beam | 50MPa | Concrete Rectangular | 400 | 600 | 2400 | 7000 | 1.68 | 4110.09 | G300E | 7941347.83 | 62.31 | G300E | 5147137.74 | 40.39
3620 | Story51 | B41 | 50 MPa RC Beam (60 cm x 40 cm) | Beam | 50MPa | Concrete Rectangular | 400 | 600 | 2400 | 7000 | 1.68 | 4110.09 | G300E | 6734000 | 52.84 | G300E | 6022549.27 | 47.26
3621 | Story51 | B42 | 50 MPa RC Beam (60 cm x 40 cm) | Beam | 50MPa | Concrete Rectangular | 400 | 600 | 2400 | 7000 | 1.68 | 4110.09 | G300E | 6614363.64 | 51.9 | G300E | 1247281.64 | 9.79
3622 | Story51 | B43 | 50 MPa RC Beam (60 cm x 40 cm) | Beam | 50MPa | Concrete Rectangular | 400 | 600 | 2400 | 7000 | 1.68 | 4110.09 | G300E | 6292045.45 | 49.37 | G300E | 3064732.36 | 24.05
3623 | Story51 | B44 | 50 MPa RC Beam (60 cm x 40 cm) | Beam | 50MPa | Concrete Rectangular | 400 | 600 | 2400 | 7000 | 1.68 | 4110.09 | G300E | 6034636.36 | 47.35 | G300E | 890915.45 | 6.99
3624 | Story51 | B45 | 50 MPa RC Beam (60 cm x 40 cm) | Beam | 50MPa | Concrete Rectangular | 400 | 600 | 2400 | 7000 | 1.68 | 4110.09 | G300E | 7677090.91 | 60.24 | G300E | 6272000 | 49.21
3625 | Story51 | B46 | 50 MPa RC Beam (60 cm x 40 cm) | Beam | 50MPa | Concrete Rectangular | 400 | 600 | 2400 | 7000 | 1.68 | 4110.09 | G300E | 6241136.36 | 48.97 | G300E | 6200732.36 | 48.65
3626 | Story51 | B47 | 50 MPa RC Beam (60 cm x 40 cm) | Beam | 50MPa | Concrete Rectangular | 400 | 600 | 2400 | 7000 | 1.68 | 4110.09 | G300E | 6034636.36 | 47.35 | G300E | 890915.45 | 6.99
3627 | Story51 | B48 | 50 MPa RC Beam (60 cm x 40 cm) | Beam | 50MPa | Concrete Rectangular | 400 | 600 | 2400 | 7000 | 1.68 | 4110.09 | G300E | 6405636.36 | 50.26 | G300E | 2334190.09 | 18.31
3628 | Story51 | B49 | 50 MPa RC Beam (60 cm x 40 cm) | Beam | 50MPa | Concrete Rectangular | 400 | 600 | 2400 | 7000 | 1.68 | 4110.09 | G300E | 6613409.09 | 51.89 | G300E | 1247281.64 | 9.79
3629 | Story51 | B5 | 50 MPa RC Beam (60 cm x 40 cm) | Beam | 50MPa | Concrete Rectangular | 400 | 600 | 2400 | 7000 | 1.68 | 4110.09 | G300E | 6030818.18 | 47.32 | G300E | 890915.45 | 6.99
3630 | Story51 | B50 | 50 MPa RC Beam (60 cm x 40 cm) | Beam | 50MPa | Concrete Rectangular | 400 | 600 | 2400 | 7000 | 1.68 | 4110.09 | G300E | 5842136.36 | 45.84 | G300E | 5594915.45 | 43.9
3631 | Story51 | B51 | 50 MPa RC Beam (60 cm x 40 cm) | Beam | 50MPa | Concrete Rectangular | 400 | 600 | 2400 | 7200 | 1.73 | 4227.52 | G300E | 8167930.43 | 64.09 | G300E | 5294198.82 | 41.54
3632 | Story51 | B52 | 50 MPa RC Beam (60 cm x 40 cm) | Beam | 50MPa | Concrete Rectangular | 400 | 600 | 2400 | 7000 | 1.68 | 4110.09 | G300E | 7621478.26 | 59.8 | G300E | 5147137.74 | 40.39
3633 | Story51 | B54 | 50 MPa RC Beam (60 cm x 40 cm) | Beam | 50MPa | Concrete Rectangular | 400 | 600 | 2400 | 7000 | 1.68 | 4110.09 | G300E | 7615086.96 | 59.75 | G300E | 5147137.74 | 40.39
3634 | Story51 | B55 | 50 MPa RC Beam (60 cm x 40 cm) | Beam | 50MPa | Concrete Rectangular | 400 | 600 | 2400 | 7000 | 1.68 | 4110.09 | G300E | 7941652.17 | 62.31 | G300E | 5147137.74 | 40.39
3635 | Story51 | B56 | 50 MPa RC Beam (60 cm x 40 cm) | Beam | 50MPa | Concrete Rectangular | 400 | 600 | 2400 | 7000 | 1.68 | 4110.09 | G300E | 5842136.36 | 45.84 | G300E | 5594915.45 | 43.9
3636 | Story51 | B57 | 50 MPa RC Beam (60 cm x 40 cm) | Beam | 50MPa | Concrete Rectangular | 400 | 600 | 2400 | 7000 | 1.68 | 4110.09 | G300E | 6614363.64 | 51.9 | G300E | 1247281.64 | 9.79
3637 | Story51 | B58 | 50 MPa RC Beam (60 cm x 40 cm) | Beam | 50MPa | Concrete Rectangular | 400 | 600 | 2400 | 7000 | 1.68 | 4110.09 | G300E | 6405954.55 | 50.26 | G300E | 2334190.09 | 18.31
3638 | Story51 | B59 | 50 MPa RC Beam (60 cm x 40 cm) | Beam | 50MPa | Concrete Rectangular | 400 | 600 | 2400 | 7000 | 1.68 | 4110.09 | G300E | 6034954.55 | 47.35 | G300E | 890915.45 | 6.99
3639 | Story51 | B6 | 50 MPa RC Beam (60 cm x 40 cm) | Beam | 50MPa | Concrete Rectangular | 400 | 600 | 2400 | 7000 | 1.68 | 4110.09 | G300E | 6237636.36 | 48.94 | G300E | 4632732.36 | 36.35
3640 | Story51 | B60 | 50 MPa RC Beam (60 cm x 40 cm) | Beam | 50MPa | Concrete Rectangular | 400 | 600 | 2400 | 7000 | 1.68 | 4110.09 | G300E | 6240818.18 | 48.97 | G300E | 6200732.36 | 48.65
3641 | Story51 | B61 | 50 MPa RC Beam (60 cm x 40 cm) | Beam | 50MPa | Concrete Rectangular | 400 | 600 | 2400 | 7000 | 1.68 | 4110.09 | G300E | 6237954.55 | 48.95 | G300E | 7768732.36 | 60.96
3642 | Story51 | B62 | 50 MPa RC Beam (60 cm x 40 cm) | Beam | 50MPa | Concrete Rectangular | 400 | 600 | 2400 | 7000 | 1.68 | 4110.09 | G300E | 6649363.64 | 52.17 | G300E | 2066915.45 | 16.22
3643 | Story51 | B63 | 50 MPa RC Beam (60 cm x 40 cm) | Beam | 50MPa | Concrete Rectangular | 400 | 600 | 2400 | 7000 | 1.68 | 4110.09 | G300E | 6551363.64 | 51.4 | G300E | 2066915.45 | 16.22
3644 | Story51 | B64 | 50 MPa RC Beam (60 cm x 40 cm) | Beam | 50MPa | Concrete Rectangular | 400 | 600 | 2400 | 7000 | 1.68 | 4110.09 | G300E | 5797909.09 | 45.49 | G300E | 3599281.64 | 28.24
3645 | Story51 | B65 | 50 MPa RC Beam (60 cm x 40 cm) | Beam | 50MPa | Concrete Rectangular | 400 | 600 | 2400 | 7000 | 1.68 | 4110.09 | G300E | 6028272.73 | 47.3 | G300E | 890915.45 | 6.99
3646 | Story51 | B66 | 50 MPa RC Beam (60 cm x 40 cm) | Beam | 50MPa | Concrete Rectangular | 400 | 600 | 2400 | 7000 | 1.68 | 4110.09 | G300E | 6097000 | 47.84 | G300E | 4026915.45 | 31.6
3647 | Story51 | B67 | 50 MPa RC Beam (60 cm x 40 cm) | Beam | 50MPa | Concrete Rectangular | 400 | 600 | 2400 | 7000 | 1.68 | 4110.09 | G300E | 6162227.27 | 48.35 | G300E | 2066915.45 | 16.22
3648 | Story51 | B68 | 50 MPa RC Beam (60 cm x 40 cm) | Beam | 50MPa | Concrete Rectangular | 400 | 600 | 2400 | 7000 | 1.68 | 4110.09 | G300E | 6237636.36 | 48.94 | G300E | 2886549.27 | 22.65
3649 | Story51 | B69 | 50 MPa RC Beam (60 cm x 40 cm) | Beam | 50MPa | Concrete Rectangular | 400 | 600 | 2400 | 7000 | 1.68 | 4110.09 | G300E | 6160954.55 | 48.34 | G300E | 2066915.45 | 16.22
3650 | Story51 | B7 | 50 MPa RC Beam (60 cm x 40 cm) | Beam | 50MPa | Concrete Rectangular | 400 | 600 | 2400 | 7000 | 1.68 | 4110.09 | G300E | 6159363.64 | 48.33 | G300E | 2066915.45 | 16.22
3651 | Story51 | B70 | 50 MPa RC Beam (60 cm x 40 cm) | Beam | 50MPa | Concrete Rectangular | 400 | 600 | 2400 | 7000 | 1.68 | 4110.09 | G300E | 6097000 | 47.84 | G300E | 4026915.45 | 31.6
3652 | Story51 | B71 | 50 MPa RC Beam (60 cm x 40 cm) | Beam | 50MPa | Concrete Rectangular | 400 | 600 | 2400 | 7000 | 1.68 | 4110.09 | G300E | 6027318.18 | 47.29 | G300E | 890915.45 | 6.99
3653 | Story51 | B72 | 50 MPa RC Beam (60 cm x 40 cm) | Beam | 50MPa | Concrete Rectangular | 400 | 600 | 2400 | 7000 | 1.68 | 4110.09 | G300E | 5797909.09 | 45.49 | G300E | 3599281.64 | 28.24
3654 | Story51 | B73 | 50 MPa RC Beam (60 cm x 40 cm) | Beam | 50MPa | Concrete Rectangular | 400 | 600 | 2400 | 7000 | 1.68 | 4110.09 | G300E | 6550727.27 | 51.4 | G300E | 2066915.45 | 16.22
3655 | Story51 | B74 | 50 MPa RC Beam (60 cm x 40 cm) | Beam | 50MPa | Concrete Rectangular | 400 | 600 | 2400 | 7000 | 1.68 | 4110.09 | G300E | 6649681.82 | 52.18 | G300E | 2066915.45 | 16.22
3656 | Story51 | B75 | 50 MPa RC Beam (60 cm x 40 cm) | Beam | 50MPa | Concrete Rectangular | 400 | 600 | 2400 | 7000 | 1.68 | 4110.09 | G300E | 6237954.55 | 48.95 | G300E | 7768732.36 | 60.96
3657 | Story51 | B76 | 50 MPa RC Beam (60 cm x 40 cm) | Beam | 50MPa | Concrete Rectangular | 400 | 600 | 2400 | 7000 | 1.68 | 4110.09 | G300E | 6237636.36 | 48.94 | G300E | 7376732.36 | 57.88
3658 | Story51 | B77 | 50 MPa RC Beam (60 cm x 40 cm) | Beam | 50MPa | Concrete Rectangular | 400 | 600 | 2400 | 7000 | 1.68 | 4110.09 | G300E | 6237636.36 | 48.94 | G300E | 6111640.82 | 47.95
3659 | Story51 | B78 | 50 MPa RC Beam (60 cm x 40 cm) | Beam | 50MPa | Concrete Rectangular | 400 | 600 | 2400 | 7000 | 1.68 | 4110.09 | G300E | 6237636.36 | 48.94 | G300E | 4632732.36 | 36.35
3660 | Story51 | B79 | 50 MPa RC Beam (60 cm x 40 cm) | Beam | 50MPa | Concrete Rectangular | 400 | 600 | 2400 | 7000 | 1.68 | 4110.09 | G300E | 6717454.55 | 52.71 | G300E | 6272000 | 49.21
3661 | Story51 | B8 | 50 MPa RC Beam (60 cm x 40 cm) | Beam | 50MPa | Concrete Rectangular | 400 | 600 | 2400 | 7000 | 1.68 | 4110.09 | G300E | 7677090.91 | 60.24 | G300E | 6272000 | 49.21
3662 | Story51 | B80 | 50 MPa RC Beam (60 cm x 40 cm) | Beam | 50MPa | Concrete Rectangular | 400 | 600 | 2400 | 7000 | 1.68 | 4110.09 | G300E | 6237636.36 | 48.94 | G300E | 4632732.36 | 36.35
3663 | Story51 | B81 | 50 MPa RC Beam (60 cm x 40 cm) | Beam | 50MPa | Concrete Rectangular | 400 | 600 | 2400 | 7000 | 1.68 | 4110.09 | G300E | 6237636.36 | 48.94 | G300E | 6111640.82 | 47.95
3664 | Story51 | B82 | 50 MPa RC Beam (60 cm x 40 cm) | Beam | 50MPa | Concrete Rectangular | 400 | 600 | 2400 | 7000 | 1.68 | 4110.09 | G300E | 6237636.36 | 48.94 | G300E | 7376732.36 | 57.88
3665 | Story51 | B9 | 50 MPa RC Beam (60 cm x 40 cm) | Beam | 50MPa | Concrete Rectangular | 400 | 600 | 2400 | 7000 | 1.68 | 4110.09 | G300E | 6159363.64 | 48.33 | G300E | 2066915.45 | 16.22
3666 | Story6 | B1 | 50 MPa RC Beam (27.5 cm x 25 cm) | Beam | 50MPa | Concrete Rectangular | 250 | 275 | 687.5 | 6750 | 0.46 | 1135.32 | G300E | 4146340.91 | 32.53 | G300E | 2070972.72 | 16.25
3667 | Story6 | B10 | 50 MPa RC Beam (27.5 cm x 25 cm) | Beam | 50MPa | Concrete Rectangular | 250 | 275 | 687.5 | 6750 | 0.46 | 1135.32 | G300E | 3778159.09 | 29.64 | G300E | 2065692.61 | 16.21
3668 | Story6 | B11 | 50 MPa RC Beam (27.5 cm x 25 cm) | Beam | 50MPa | Concrete Rectangular | 250 | 275 | 687.5 | 6750 | 0.46 | 1135.32 | G300E | 5668465.91 | 44.48 | G300E | 241901.44 | 1.9
3669 | Story6 | B12 | 50 MPa RC Beam (27.5 cm x 25 cm) | Beam | 50MPa | Concrete Rectangular | 250 | 275 | 687.5 | 6750 | 0.46 | 1135.32 | G300E | 3600818.18 | 28.25 | G300E | 2050287.49 | 16.09
3670 | Story6 | B13 | 50 MPa RC Beam (27.5 cm x 25 cm) | Beam | 50MPa | Concrete Rectangular | 250 | 275 | 687.5 | 6750 | 0.46 | 1135.32 | G300E | 5695159.09 | 44.69 | G300E | 244118.81 | 1.92
3671 | Story6 | B14 | 50 MPa RC Beam (27.5 cm x 25 cm) | Beam | 50MPa | Concrete Rectangular | 250 | 275 | 687.5 | 6750 | 0.46 | 1135.32 | G300E | 4159227.27 | 32.63 | G300E | 2066370.44 | 16.21
3672 | Story6 | B15 | 50 MPa RC Beam (27.5 cm x 25 cm) | Beam | 50MPa | Concrete Rectangular | 250 | 275 | 687.5 | 6750 | 0.46 | 1135.32 | G300E | 4151863.64 | 32.58 | G300E | 2071893.17 | 16.26
3673 | Story6 | B16 | 50 MPa RC Beam (27.5 cm x 25 cm) | Beam | 50MPa | Concrete Rectangular | 250 | 275 | 687.5 | 6750 | 0.46 | 1135.32 | G300E | 3766193.18 | 29.55 | G300E | 2077658.51 | 16.3
3674 | Story6 | B17 | 50 MPa RC Beam (27.5 cm x 25 cm) | Beam | 50MPa | Concrete Rectangular | 250 | 275 | 687.5 | 6750 | 0.46 | 1135.32 | G300E | 5741181.82 | 45.05 | G300E | 247482.84 | 1.94
3675 | Story6 | B18 | 50 MPa RC Beam (27.5 cm x 25 cm) | Beam | 50MPa | Concrete Rectangular | 250 | 275 | 687.5 | 6750 | 0.46 | 1135.32 | G300E | 5060045.45 | 39.7 | G300E | 169795.41 | 1.33
3676 | Story6 | B19 | 50 MPa RC Beam (27.5 cm x 25 cm) | Beam | 50MPa | Concrete Rectangular | 250 | 275 | 687.5 | 6750 | 0.46 | 1135.32 | G300E | 4988250 | 39.14 | G300E | 160236.56 | 1.26
3677 | Story6 | B2 | 50 MPa RC Beam (27.5 cm x 25 cm) | Beam | 50MPa | Concrete Rectangular | 250 | 275 | 687.5 | 6750 | 0.46 | 1135.32 | G300E | 4131920.45 | 32.42 | G300E | 2058086.35 | 16.15
3678 | Story6 | B20 | 50 MPa RC Beam (27.5 cm x 25 cm) | Beam | 50MPa | Concrete Rectangular | 250 | 275 | 687.5 | 6750 | 0.46 | 1135.32 | G300E | 4978738.64 | 39.07 | G300E | 485475.88 | 3.81
3679 | Story6 | B21 | 50 MPa RC Beam (27.5 cm x 25 cm) | Beam | 50MPa | Concrete Rectangular | 250 | 275 | 687.5 | 6750 | 0.46 | 1135.32 | G300E | 5021386.36 | 39.4 | G300E | 488241.69 | 3.83
3680 | Story6 | B22 | 50 MPa RC Beam (27.5 cm x 25 cm) | Beam | 50MPa | Concrete Rectangular | 250 | 275 | 687.5 | 7200 | 0.5 | 1211.01 | G300E | 5608173.91 | 44 | G300E | 1961231.87 | 15.39
3681 | Story6 | B23 | 50 MPa RC Beam (27.5 cm x 25 cm) | Beam | 50MPa | Concrete Rectangular | 250 | 275 | 687.5 | 6750 | 0.46 | 1135.32 | G300E | 4280420.45 | 33.59 | G300E | 799339.76 | 6.27
3682 | Story6 | B24 | 50 MPa RC Beam (27.5 cm x 25 cm) | Beam | 50MPa | Concrete Rectangular | 250 | 275 | 687.5 | 7200 | 0.5 | 1211.01 | G300E | 5726504.35 | 44.93 | G300E | 2331548.84 | 18.29
3683 | Story6 | B25 | 50 MPa RC Beam (27.5 cm x 25 cm) | Beam | 50MPa | Concrete Rectangular | 250 | 275 | 687.5 | 6750 | 0.46 | 1135.32 | G300E | 5073852.27 | 39.81 | G300E | 497218.35 | 3.9
3684 | Story6 | B26 | 50 MPa RC Beam (27.5 cm x 25 cm) | Beam | 50MPa | Concrete Rectangular | 250 | 275 | 687.5 | 6750 | 0.46 | 1135.32 | G300E | 5022920.45 | 39.41 | G300E | 493913.38 | 3.88
3685 | Story6 | B27 | 50 MPa RC Beam (27.5 cm x 25 cm) | Beam | 50MPa | Concrete Rectangular | 250 | 275 | 687.5 | 6750 | 0.46 | 1135.32 | G300E | 5044397.73 | 39.58 | G300E | 169003.97 | 1.33
3686 | Story6 | B28 | 50 MPa RC Beam (27.5 cm x 25 cm) | Beam | 50MPa | Concrete Rectangular | 250 | 275 | 687.5 | 6750 | 0.46 | 1135.32 | G300E | 5059431.82 | 39.7 | G300E | 169681.5 | 1.33
3687 | Story6 | B29 | 50 MPa RC Beam (27.5 cm x 25 cm) | Beam | 50MPa | Concrete Rectangular | 250 | 275 | 687.5 | 6750 | 0.46 | 1135.32 | G300E | 5747318.18 | 45.1 | G300E | 247916.53 | 1.95
3688 | Story6 | B3 | 50 MPa RC Beam (27.5 cm x 25 cm) | Beam | 50MPa | Concrete Rectangular | 250 | 275 | 687.5 | 6750 | 0.46 | 1135.32 | G300E | 5665090.91 | 44.45 | G300E | 210127.5 | 1.65
3689 | Story6 | B30 | 50 MPa RC Beam (27.5 cm x 25 cm) | Beam | 50MPa | Concrete Rectangular | 250 | 275 | 687.5 | 6750 | 0.46 | 1135.32 | G300E | 3763125 | 29.53 | G300E | 2077658.51 | 16.3
3690 | Story6 | B31 | 50 MPa RC Beam (27.5 cm x 25 cm) | Beam | 50MPa | Concrete Rectangular | 250 | 275 | 687.5 | 6750 | 0.46 | 1135.32 | G300E | 2182090.91 | 17.12 | G300E | 2444727.27 | 19.18
3691 | Story6 | B32 | 50 MPa RC Beam (27.5 cm x 25 cm) | Beam | 50MPa | Concrete Rectangular | 250 | 275 | 687.5 | 6750 | 0.46 | 1135.32 | G300E | 5100852.27 | 40.02 | G300E | 1283072.68 | 10.07
3692 | Story6 | B33 | 50 MPa RC Beam (27.5 cm x 25 cm) | Beam | 50MPa | Concrete Rectangular | 250 | 275 | 687.5 | 6750 | 0.46 | 1135.32 | G300E | 4697693.18 | 36.86 | G300E | 809162.69 | 6.35
3693 | Story6 | B34 | 50 MPa RC Beam (27.5 cm x 25 cm) | Beam | 50MPa | Concrete Rectangular | 250 | 275 | 687.5 | 6750 | 0.46 | 1135.32 | G300E | 5208852.27 | 40.87 | G300E | 181483.03 | 1.42
3694 | Story6 | B35 | 50 MPa RC Beam (27.5 cm x 25 cm) | Beam | 50MPa | Concrete Rectangular | 250 | 275 | 687.5 | 6750 | 0.46 | 1135.32 | G300E | 4538147.73 | 35.61 | G300E | 1672443.13 | 13.12
3695 | Story6 | B36 | 50 MPa RC Beam (27.5 cm x 25 cm) | Beam | 50MPa | Concrete Rectangular | 250 | 275 | 687.5 | 7200 | 0.5 | 1211.01 | G300E | 5484834.78 | 43.04 | G300E | 2067040.57 | 16.22
3696 | Story6 | B4 | 50 MPa RC Beam (27.5 cm x 25 cm) | Beam | 50MPa | Concrete Rectangular | 250 | 275 | 687.5 | 6750 | 0.46 | 1135.32 | G300E | 3503863.64 | 27.49 | G300E | 2004507.38 | 15.73
3697 | Story6 | B40 | 50 MPa RC Beam (27.5 cm x 25 cm) | Beam | 50MPa | Concrete Rectangular | 250 | 275 | 687.5 | 6750 | 0.46 | 1135.32 | G300E | 5245630.43 | 41.16 | G300E | 2181371.09 | 17.12
3698 | Story6 | B41 | 50 MPa RC Beam (27.5 cm x 25 cm) | Beam | 50MPa | Concrete Rectangular | 250 | 275 | 687.5 | 6750 | 0.46 | 1135.32 | G300E | 4538454.55 | 35.61 | G300E | 1672427.1 | 13.12
3699 | Story6 | B42 | 50 MPa RC Beam (27.5 cm x 25 cm) | Beam | 50MPa | Concrete Rectangular | 250 | 275 | 687.5 | 6750 | 0.46 | 1135.32 | G300E | 5208852.27 | 40.87 | G300E | 181512.56 | 1.42
3700 | Story6 | B43 | 50 MPa RC Beam (27.5 cm x 25 cm) | Beam | 50MPa | Concrete Rectangular | 250 | 275 | 687.5 | 6750 | 0.46 | 1135.32 | G300E | 4697386.36 | 36.86 | G300E | 809148.35 | 6.35
3701 | Story6 | B44 | 50 MPa RC Beam (27.5 cm x 25 cm) | Beam | 50MPa | Concrete Rectangular | 250 | 275 | 687.5 | 6750 | 0.46 | 1135.32 | G300E | 5099011.36 | 40.01 | G300E | 1283066.77 | 10.07
3702 | Story6 | B45 | 50 MPa RC Beam (27.5 cm x 25 cm) | Beam | 50MPa | Concrete Rectangular | 250 | 275 | 687.5 | 6750 | 0.46 | 1135.32 | G300E | 2182090.91 | 17.12 | G300E | 2444727.27 | 19.18
3703 | Story6 | B46 | 50 MPa RC Beam (27.5 cm x 25 cm) | Beam | 50MPa | Concrete Rectangular | 250 | 275 | 687.5 | 6750 | 0.46 | 1135.32 | G300E | 3763431.82 | 29.53 | G300E | 2077658.51 | 16.3
3704 | Story6 | B47 | 50 MPa RC Beam (27.5 cm x 25 cm) | Beam | 50MPa | Concrete Rectangular | 250 | 275 | 687.5 | 6750 | 0.46 | 1135.32 | G300E | 5098704.55 | 40.01 | G300E | 1283060.02 | 10.07
3705 | Story6 | B48 | 50 MPa RC Beam (27.5 cm x 25 cm) | Beam | 50MPa | Concrete Rectangular | 250 | 275 | 687.5 | 6750 | 0.46 | 1135.32 | G300E | 5059431.82 | 39.7 | G300E | 169684.03 | 1.33
3706 | Story6 | B49 | 50 MPa RC Beam (27.5 cm x 25 cm) | Beam | 50MPa | Concrete Rectangular | 250 | 275 | 687.5 | 6750 | 0.46 | 1135.32 | G300E | 5208852.27 | 40.87 | G300E | 181514.25 | 1.42
3707 | Story6 | B5 | 50 MPa RC Beam (27.5 cm x 25 cm) | Beam | 50MPa | Concrete Rectangular | 250 | 275 | 687.5 | 6750 | 0.46 | 1135.32 | G300E | 5617840.91 | 44.08 | G300E | 236796.75 | 1.86
3708 | Story6 | B50 | 50 MPa RC Beam (27.5 cm x 25 cm) | Beam | 50MPa | Concrete Rectangular | 250 | 275 | 687.5 | 6750 | 0.46 | 1135.32 | G300E | 5022920.45 | 39.41 | G300E | 493928.57 | 3.88
3709 | Story6 | B51 | 50 MPa RC Beam (27.5 cm x 25 cm) | Beam | 50MPa | Concrete Rectangular | 250 | 275 | 687.5 | 7200 | 0.5 | 1211.01 | G300E | 5594713.04 | 43.9 | G300E | 2326794.1 | 18.26
3710 | Story6 | B52 | 50 MPa RC Beam (27.5 cm x 25 cm) | Beam | 50MPa | Concrete Rectangular | 250 | 275 | 687.5 | 6750 | 0.46 | 1135.32 | G300E | 5368304.35 | 42.12 | G300E | 2185810.9 | 17.15
3711 | Story6 | B54 | 50 MPa RC Beam (27.5 cm x 25 cm) | Beam | 50MPa | Concrete Rectangular | 250 | 275 | 687.5 | 6750 | 0.46 | 1135.32 | G300E | 5368304.35 | 42.12 | G300E | 2185823.81 | 17.15
3712 | Story6 | B55 | 50 MPa RC Beam (27.5 cm x 25 cm) | Beam | 50MPa | Concrete Rectangular | 250 | 275 | 687.5 | 6750 | 0.46 | 1135.32 | G300E | 5245336.96 | 41.16 | G300E | 2181370.28 | 17.12
3713 | Story6 | B56 | 50 MPa RC Beam (27.5 cm x 25 cm) | Beam | 50MPa | Concrete Rectangular | 250 | 275 | 687.5 | 6750 | 0.46 | 1135.32 | G300E | 5022920.45 | 39.41 | G300E | 493914.22 | 3.88
3714 | Story6 | B57 | 50 MPa RC Beam (27.5 cm x 25 cm) | Beam | 50MPa | Concrete Rectangular | 250 | 275 | 687.5 | 6750 | 0.46 | 1135.32 | G300E | 5208852.27 | 40.87 | G300E | 181513.41 | 1.42
3715 | Story6 | B58 | 50 MPa RC Beam (27.5 cm x 25 cm) | Beam | 50MPa | Concrete Rectangular | 250 | 275 | 687.5 | 6750 | 0.46 | 1135.32 | G300E | 5059431.82 | 39.7 | G300E | 169684.03 | 1.33
3716 | Story6 | B59 | 50 MPa RC Beam (27.5 cm x 25 cm) | Beam | 50MPa | Concrete Rectangular | 250 | 275 | 687.5 | 6750 | 0.46 | 1135.32 | G300E | 5098704.55 | 40.01 | G300E | 1283060.86 | 10.07
3717 | Story6 | B6 | 50 MPa RC Beam (27.5 cm x 25 cm) | Beam | 50MPa | Concrete Rectangular | 250 | 275 | 687.5 | 6750 | 0.46 | 1135.32 | G300E | 3778465.91 | 29.65 | G300E | 2064772.15 | 16.2
3718 | Story6 | B60 | 50 MPa RC Beam (27.5 cm x 25 cm) | Beam | 50MPa | Concrete Rectangular | 250 | 275 | 687.5 | 6750 | 0.46 | 1135.32 | G300E | 3763431.82 | 29.53 | G300E | 2077658.51 | 16.3
3719 | Story6 | B61 | 50 MPa RC Beam (27.5 cm x 25 cm) | Beam | 50MPa | Concrete Rectangular | 250 | 275 | 687.5 | 6750 | 0.46 | 1135.32 | G300E | 4151863.64 | 32.58 | G300E | 2071893.17 | 16.26
3720 | Story6 | B62 | 50 MPa RC Beam (27.5 cm x 25 cm) | Beam | 50MPa | Concrete Rectangular | 250 | 275 | 687.5 | 6750 | 0.46 | 1135.32 | G300E | 5747318.18 | 45.1 | G300E | 247914 | 1.95
3721 | Story6 | B63 | 50 MPa RC Beam (27.5 cm x 25 cm) | Beam | 50MPa | Concrete Rectangular | 250 | 275 | 687.5 | 6750 | 0.46 | 1135.32 | G300E | 5695159.09 | 44.69 | G300E | 244115.44 | 1.92
3722 | Story6 | B64 | 50 MPa RC Beam (27.5 cm x 25 cm) | Beam | 50MPa | Concrete Rectangular | 250 | 275 | 687.5 | 6750 | 0.46 | 1135.32 | G300E | 5044397.73 | 39.58 | G300E | 169001.44 | 1.33
3723 | Story6 | B65 | 50 MPa RC Beam (27.5 cm x 25 cm) | Beam | 50MPa | Concrete Rectangular | 250 | 275 | 687.5 | 6750 | 0.46 | 1135.32 | G300E | 5668465.91 | 44.48 | G300E | 241903.97 | 1.9
3724 | Story6 | B66 | 50 MPa RC Beam (27.5 cm x 25 cm) | Beam | 50MPa | Concrete Rectangular | 250 | 275 | 687.5 | 6750 | 0.46 | 1135.32 | G300E | 5073852.27 | 39.81 | G300E | 497204.85 | 3.9
3725 | Story6 | B67 | 50 MPa RC Beam (27.5 cm x 25 cm) | Beam | 50MPa | Concrete Rectangular | 250 | 275 | 687.5 | 6750 | 0.46 | 1135.32 | G300E | 5255181.82 | 41.23 | G300E | 1287356.39 | 10.1
3726 | Story6 | B68 | 50 MPa RC Beam (27.5 cm x 25 cm) | Beam | 50MPa | Concrete Rectangular | 250 | 275 | 687.5 | 6750 | 0.46 | 1135.32 | G300E | 4278886.36 | 33.57 | G300E | 799339.76 | 6.27
3727 | Story6 | B69 | 50 MPa RC Beam (27.5 cm x 25 cm) | Beam | 50MPa | Concrete Rectangular | 250 | 275 | 687.5 | 6750 | 0.46 | 1135.32 | G300E | 5255181.82 | 41.23 | G300E | 1287359.77 | 10.1
3728 | Story6 | B7 | 50 MPa RC Beam (27.5 cm x 25 cm) | Beam | 50MPa | Concrete Rectangular | 250 | 275 | 687.5 | 6750 | 0.46 | 1135.32 | G300E | 5254875 | 41.23 | G300E | 1287255.99 | 10.1
3729 | Story6 | B70 | 50 MPa RC Beam (27.5 cm x 25 cm) | Beam | 50MPa | Concrete Rectangular | 250 | 275 | 687.5 | 6750 | 0.46 | 1135.32 | G300E | 5073545.45 | 39.81 | G300E | 497200.63 | 3.9
3730 | Story6 | B71 | 50 MPa RC Beam (27.5 cm x 25 cm) | Beam | 50MPa | Concrete Rectangular | 250 | 275 | 687.5 | 6750 | 0.46 | 1135.32 | G300E | 5668465.91 | 44.48 | G300E | 241908.19 | 1.9
3731 | Story6 | B72 | 50 MPa RC Beam (27.5 cm x 25 cm) | Beam | 50MPa | Concrete Rectangular | 250 | 275 | 687.5 | 6750 | 0.46 | 1135.32 | G300E | 5044704.55 | 39.58 | G300E | 169003.97 | 1.33
3732 | Story6 | B73 | 50 MPa RC Beam (27.5 cm x 25 cm) | Beam | 50MPa | Concrete Rectangular | 250 | 275 | 687.5 | 6750 | 0.46 | 1135.32 | G300E | 5694852.27 | 44.68 | G300E | 244117.12 | 1.92
3733 | Story6 | B74 | 50 MPa RC Beam (27.5 cm x 25 cm) | Beam | 50MPa | Concrete Rectangular | 250 | 275 | 687.5 | 6750 | 0.46 | 1135.32 | G300E | 5747625 | 45.1 | G300E | 247919.06 | 1.95
3734 | Story6 | B75 | 50 MPa RC Beam (27.5 cm x 25 cm) | Beam | 50MPa | Concrete Rectangular | 250 | 275 | 687.5 | 6750 | 0.46 | 1135.32 | G300E | 4151863.64 | 32.58 | G300E | 2071893.17 | 16.26
3735 | Story6 | B76 | 50 MPa RC Beam (27.5 cm x 25 cm) | Beam | 50MPa | Concrete Rectangular | 250 | 275 | 687.5 | 6750 | 0.46 | 1135.32 | G300E | 4159227.27 | 32.63 | G300E | 2066370.44 | 16.21
3736 | Story6 | B77 | 50 MPa RC Beam (27.5 cm x 25 cm) | Beam | 50MPa | Concrete Rectangular | 250 | 275 | 687.5 | 6750 | 0.46 | 1135.32 | G300E | 3600511.36 | 28.25 | G300E | 2050287.49 | 16.09
3737 | Story6 | B78 | 50 MPa RC Beam (27.5 cm x 25 cm) | Beam | 50MPa | Concrete Rectangular | 250 | 275 | 687.5 | 6750 | 0.46 | 1135.32 | G300E | 3778159.09 | 29.64 | G300E | 2065692.61 | 16.21
3738 | Story6 | B79 | 50 MPa RC Beam (27.5 cm x 25 cm) | Beam | 50MPa | Concrete Rectangular | 250 | 275 | 687.5 | 6750 | 0.46 | 1135.32 | G300E | 2174113.64 | 17.06 | G300E | 2398090.91 | 18.82
3739 | Story6 | B8 | 50 MPa RC Beam (27.5 cm x 25 cm) | Beam | 50MPa | Concrete Rectangular | 250 | 275 | 687.5 | 6750 | 0.46 | 1135.32 | G300E | 2174113.64 | 17.06 | G300E | 2398090.91 | 18.82
3740 | Story6 | B80 | 50 MPa RC Beam (27.5 cm x 25 cm) | Beam | 50MPa | Concrete Rectangular | 250 | 275 | 687.5 | 6750 | 0.46 | 1135.32 | G300E | 3778159.09 | 29.64 | G300E | 2065692.61 | 16.21
3741 | Story6 | B81 | 50 MPa RC Beam (27.5 cm x 25 cm) | Beam | 50MPa | Concrete Rectangular | 250 | 275 | 687.5 | 6750 | 0.46 | 1135.32 | G300E | 3600511.36 | 28.25 | G300E | 2050287.49 | 16.09
3742 | Story6 | B82 | 50 MPa RC Beam (27.5 cm x 25 cm) | Beam | 50MPa | Concrete Rectangular | 250 | 275 | 687.5 | 6750 | 0.46 | 1135.32 | G300E | 4159227.27 | 32.63 | G300E | 2066370.44 | 16.21
3743 | Story6 | B9 | 50 MPa RC Beam (27.5 cm x 25 cm) | Beam | 50MPa | Concrete Rectangular | 250 | 275 | 687.5 | 6750 | 0.46 | 1135.32 | G300E | 5255488.64 | 41.24 | G300E | 1287363.14 | 10.1
3744 | Story7 | B1 | 50 MPa RC Beam (32.5 cm x 25 cm) | Beam | 50MPa | Concrete Rectangular | 250 | 325 | 812.5 | 6762.5 | 0.55 | 1344.23 | G300E | 2313697.16 | 18.15 | G300E | 2651874.72 | 20.81
3745 | Story7 | B10 | 50 MPa RC Beam (32.5 cm x 25 cm) | Beam | 50MPa | Concrete Rectangular | 250 | 325 | 812.5 | 6762.5 | 0.55 | 1344.23 | G300E | 2995199.46 | 23.5 | G300E | 2887158.6 | 22.65
3746 | Story7 | B11 | 50 MPa RC Beam (32.5 cm x 25 cm) | Beam | 50MPa | Concrete Rectangular | 250 | 325 | 812.5 | 6762.5 | 0.55 | 1344.23 | G300E | 5718615.91 | 44.87 | G300E | 1214710.22 | 9.53
3747 | Story7 | B12 | 50 MPa RC Beam (32.5 cm x 25 cm) | Beam | 50MPa | Concrete Rectangular | 250 | 325 | 812.5 | 6762.5 | 0.55 | 1344.23 | G300E | 3970509.66 | 31.15 | G300E | 2495827.58 | 19.58
3748 | Story7 | B13 | 50 MPa RC Beam (32.5 cm x 25 cm) | Beam | 50MPa | Concrete Rectangular | 250 | 325 | 812.5 | 6762.5 | 0.55 | 1344.23 | G300E | 5035296.02 | 39.51 | G300E | 1600429.46 | 12.56
3749 | Story7 | B14 | 50 MPa RC Beam (32.5 cm x 25 cm) | Beam | 50MPa | Concrete Rectangular | 250 | 325 | 812.5 | 6762.5 | 0.55 | 1344.23 | G300E | 2645607.61 | 20.76 | G300E | 2561617.95 | 20.1
3750 | Story7 | B15 | 50 MPa RC Beam (32.5 cm x 25 cm) | Beam | 50MPa | Concrete Rectangular | 250 | 325 | 812.5 | 6762.5 | 0.55 | 1344.23 | G300E | 2313697.16 | 18.15 | G300E | 2651874.72 | 20.81
3751 | Story7 | B16 | 50 MPa RC Beam (32.5 cm x 25 cm) | Beam | 50MPa | Concrete Rectangular | 250 | 325 | 812.5 | 6762.5 | 0.55 | 1344.23 | G300E | 3879830.68 | 30.44 | G300E | 2510582.12 | 19.7
3752 | Story7 | B17 | 50 MPa RC Beam (32.5 cm x 25 cm) | Beam | 50MPa | Concrete Rectangular | 250 | 325 | 812.5 | 6762.5 | 0.55 | 1344.23 | G300E | 5236941.48 | 41.09 | G300E | 2122256.24 | 16.65
3753 | Story7 | B18 | 50 MPa RC Beam (32.5 cm x 25 cm) | Beam | 50MPa | Concrete Rectangular | 250 | 325 | 812.5 | 6762.5 | 0.55 | 1344.23 | G300E | 5316247.16 | 41.71 | G300E | 1147338.28 | 9
3754 | Story7 | B19 | 50 MPa RC Beam (32.5 cm x 25 cm) | Beam | 50MPa | Concrete Rectangular | 250 | 325 | 812.5 | 6762.5 | 0.55 | 1344.23 | G300E | 5352826.14 | 42 | G300E | 774936.32 | 6.08
3755 | Story7 | B2 | 50 MPa RC Beam (32.5 cm x 25 cm) | Beam | 50MPa | Concrete Rectangular | 250 | 325 | 812.5 | 6762.5 | 0.55 | 1344.23 | G300E | 2801733.15 | 21.98 | G300E | 2559265.77 | 20.08
3756 | Story7 | B20 | 50 MPa RC Beam (32.5 cm x 25 cm) | Beam | 50MPa | Concrete Rectangular | 250 | 325 | 812.5 | 6762.5 | 0.55 | 1344.23 | G300E | 5267372.73 | 41.33 | G300E | 1132622.92 | 8.89
3757 | Story7 | B21 | 50 MPa RC Beam (32.5 cm x 25 cm) | Beam | 50MPa | Concrete Rectangular | 250 | 325 | 812.5 | 6762.5 | 0.55 | 1344.23 | G300E | 5013778.98 | 39.34 | G300E | 756190.97 | 5.93
3758 | Story7 | B22 | 50 MPa RC Beam (32.5 cm x 25 cm) | Beam | 50MPa | Concrete Rectangular | 250 | 325 | 812.5 | 7200 | 0.58 | 1431.19 | G300E | 6058017.39 | 47.53 | G300E | 2652877.64 | 20.82
3759 | Story7 | B23 | 50 MPa RC Beam (32.5 cm x 25 cm) | Beam | 50MPa | Concrete Rectangular | 250 | 325 | 812.5 | 6762.5 | 0.55 | 1344.23 | G300E | 4817666.48 | 37.8 | G300E | 2069721.53 | 16.24
3760 | Story7 | B24 | 50 MPa RC Beam (32.5 cm x 25 cm) | Beam | 50MPa | Concrete Rectangular | 250 | 325 | 812.5 | 7200 | 0.58 | 1431.19 | G300E | 6130017.39 | 48.1 | G300E | 2794448.58 | 21.93
3761 | Story7 | B25 | 50 MPa RC Beam (32.5 cm x 25 cm) | Beam | 50MPa | Concrete Rectangular | 250 | 325 | 812.5 | 6762.5 | 0.55 | 1344.23 | G300E | 5038984.66 | 39.54 | G300E | 762737.46 | 5.98
3762 | Story7 | B26 | 50 MPa RC Beam (32.5 cm x 25 cm) | Beam | 50MPa | Concrete Rectangular | 250 | 325 | 812.5 | 6762.5 | 0.55 | 1344.23 | G300E | 5294730.11 | 41.54 | G300E | 1144811.79 | 8.98
3763 | Story7 | B27 | 50 MPa RC Beam (32.5 cm x 25 cm) | Beam | 50MPa | Concrete Rectangular | 250 | 325 | 812.5 | 6762.5 | 0.55 | 1344.23 | G300E | 5388482.95 | 42.28 | G300E | 1182421.36 | 9.28
3764 | Story7 | B28 | 50 MPa RC Beam (32.5 cm x 25 cm) | Beam | 50MPa | Concrete Rectangular | 250 | 325 | 812.5 | 6762.5 | 0.55 | 1344.23 | G300E | 5316861.93 | 41.72 | G300E | 1147435.18 | 9
3765 | Story7 | B29 | 50 MPa RC Beam (32.5 cm x 25 cm) | Beam | 50MPa | Concrete Rectangular | 250 | 325 | 812.5 | 6762.5 | 0.55 | 1344.23 | G300E | 5238785.8 | 41.11 | G300E | 2122359.14 | 16.65
3766 | Story7 | B3 | 50 MPa RC Beam (32.5 cm x 25 cm) | Beam | 50MPa | Concrete Rectangular | 250 | 325 | 812.5 | 6762.5 | 0.55 | 1344.23 | G300E | 5019311.93 | 39.38 | G300E | 1584468.35 | 12.43
3767 | Story7 | B30 | 50 MPa RC Beam (32.5 cm x 25 cm) | Beam | 50MPa | Concrete Rectangular | 250 | 325 | 812.5 | 6762.5 | 0.55 | 1344.23 | G300E | 3879830.68 | 30.44 | G300E | 2510582.12 | 19.7
3768 | Story7 | B31 | 50 MPa RC Beam (32.5 cm x 25 cm) | Beam | 50MPa | Concrete Rectangular | 250 | 325 | 812.5 | 6762.5 | 0.55 | 1344.23 | G300E | 3721834.09 | 29.2 | G300E | 2541935.53 | 19.94
3769 | Story7 | B32 | 50 MPa RC Beam (32.5 cm x 25 cm) | Beam | 50MPa | Concrete Rectangular | 250 | 325 | 812.5 | 6762.5 | 0.55 | 1344.23 | G300E | 5974361.36 | 46.88 | G300E | 508217.17 | 3.99
3770 | Story7 | B33 | 50 MPa RC Beam (32.5 cm x 25 cm) | Beam | 50MPa | Concrete Rectangular | 250 | 325 | 812.5 | 6762.5 | 0.55 | 1344.23 | G300E | 5149951.14 | 40.41 | G300E | 1104635.78 | 8.67
3771 | Story7 | B34 | 50 MPa RC Beam (32.5 cm x 25 cm) | Beam | 50MPa | Concrete Rectangular | 250 | 325 | 812.5 | 6762.5 | 0.55 | 1344.23 | G300E | 5450267.61 | 42.76 | G300E | 426022.98 | 3.34
3772 | Story7 | B35 | 50 MPa RC Beam (32.5 cm x 25 cm) | Beam | 50MPa | Concrete Rectangular | 250 | 325 | 812.5 | 6762.5 | 0.55 | 1344.23 | G300E | 4785390.91 | 37.55 | G300E | 2068682.56 | 16.23
3773 | Story7 | B36 | 50 MPa RC Beam (32.5 cm x 25 cm) | Beam | 50MPa | Concrete Rectangular | 250 | 325 | 812.5 | 7200 | 0.58 | 1431.19 | G300E | 5843269.57 | 45.85 | G300E | 2740688.61 | 21.5
3774 | Story7 | B4 | 50 MPa RC Beam (32.5 cm x 25 cm) | Beam | 50MPa | Concrete Rectangular | 250 | 325 | 812.5 | 6762.5 | 0.55 | 1344.23 | G300E | 3945303.98 | 30.96 | G300E | 2607101.44 | 20.46
3775 | Story7 | B40 | 50 MPa RC Beam (32.5 cm x 25 cm) | Beam | 50MPa | Concrete Rectangular | 250 | 325 | 812.5 | 6762.5 | 0.55 | 1344.23 | G300E | 5556422.83 | 43.6 | G300E | 2589022.98 | 20.31
3776 | Story7 | B41 | 50 MPa RC Beam (32.5 cm x 25 cm) | Beam | 50MPa | Concrete Rectangular | 250 | 325 | 812.5 | 6762.5 | 0.55 | 1344.23 | G300E | 4784161.36 | 37.54 | G300E | 2068680.56 | 16.23
3777 | Story7 | B42 | 50 MPa RC Beam (32.5 cm x 25 cm) | Beam | 50MPa | Concrete Rectangular | 250 | 325 | 812.5 | 6762.5 | 0.55 | 1344.23 | G300E | 5452419.32 | 42.78 | G300E | 426139.86 | 3.34
3778 | Story7 | B43 | 50 MPa RC Beam (32.5 cm x 25 cm) | Beam | 50MPa | Concrete Rectangular | 250 | 325 | 812.5 | 6762.5 | 0.55 | 1344.23 | G300E | 5149336.36 | 40.4 | G300E | 1104616.8 | 8.67
3779 | Story7 | B44 | 50 MPa RC Beam (32.5 cm x 25 cm) | Beam | 50MPa | Concrete Rectangular | 250 | 325 | 812.5 | 6762.5 | 0.55 | 1344.23 | G300E | 5974053.98 | 46.87 | G300E | 508197.19 | 3.99
3780 | Story7 | B45 | 50 MPa RC Beam (32.5 cm x 25 cm) | Beam | 50MPa | Concrete Rectangular | 250 | 325 | 812.5 | 6762.5 | 0.55 | 1344.23 | G300E | 3721834.09 | 29.2 | G300E | 2541935.53 | 19.94
3781 | Story7 | B46 | 50 MPa RC Beam (32.5 cm x 25 cm) | Beam | 50MPa | Concrete Rectangular | 250 | 325 | 812.5 | 6762.5 | 0.55 | 1344.23 | G300E | 3879830.68 | 30.44 | G300E | 2510582.12 | 19.7
3782 | Story7 | B47 | 50 MPa RC Beam (32.5 cm x 25 cm) | Beam | 50MPa | Concrete Rectangular | 250 | 325 | 812.5 | 6762.5 | 0.55 | 1344.23 | G300E | 5974053.98 | 46.87 | G300E | 508195.19 | 3.99
3783 | Story7 | B48 | 50 MPa RC Beam (32.5 cm x 25 cm) | Beam | 50MPa | Concrete Rectangular | 250 | 325 | 812.5 | 6762.5 | 0.55 | 1344.23 | G300E | 5316861.93 | 41.72 | G300E | 1147439.18 | 9
3784 | Story7 | B49 | 50 MPa RC Beam (32.5 cm x 25 cm) | Beam | 50MPa | Concrete Rectangular | 250 | 325 | 812.5 | 6762.5 | 0.55 | 1344.23 | G300E | 5452419.32 | 42.78 | G300E | 426129.87 | 3.34
3785 | Story7 | B5 | 50 MPa RC Beam (32.5 cm x 25 cm) | Beam | 50MPa | Concrete Rectangular | 250 | 325 | 812.5 | 6762.5 | 0.55 | 1344.23 | G300E | 5697406.25 | 44.7 | G300E | 1209285.62 | 9.49
3786 | Story7 | B50 | 50 MPa RC Beam (32.5 cm x 25 cm) | Beam | 50MPa | Concrete Rectangular | 250 | 325 | 812.5 | 6762.5 | 0.55 | 1344.23 | G300E | 5295652.27 | 41.55 | G300E | 1144852.75 | 8.98
3787 | Story7 | B51 | 50 MPa RC Beam (32.5 cm x 25 cm) | Beam | 50MPa | Concrete Rectangular | 250 | 325 | 812.5 | 7200 | 0.58 | 1431.19 | G300E | 5915895.65 | 46.42 | G300E | 2756513.74 | 21.63
3788 | Story7 | B52 | 50 MPa RC Beam (32.5 cm x 25 cm) | Beam | 50MPa | Concrete Rectangular | 250 | 325 | 812.5 | 6762.5 | 0.55 | 1344.23 | G300E | 5756945.65 | 45.17 | G300E | 2623443.22 | 20.58
3789 | Story7 | B54 | 50 MPa RC Beam (32.5 cm x 25 cm) | Beam | 50MPa | Concrete Rectangular | 250 | 325 | 812.5 | 6762.5 | 0.55 | 1344.23 | G300E | 5757239.67 | 45.17 | G300E | 2623469.02 | 20.58
3790 | Story7 | B55 | 50 MPa RC Beam (32.5 cm x 25 cm) | Beam | 50MPa | Concrete Rectangular | 250 | 325 | 812.5 | 6762.5 | 0.55 | 1344.23 | G300E | 5556422.83 | 43.6 | G300E | 2589022.02 | 20.31
3791 | Story7 | B56 | 50 MPa RC Beam (32.5 cm x 25 cm) | Beam | 50MPa | Concrete Rectangular | 250 | 325 | 812.5 | 6762.5 | 0.55 | 1344.23 | G300E | 5294730.11 | 41.54 | G300E | 1144813.79 | 8.98
3792 | Story7 | B57 | 50 MPa RC Beam (32.5 cm x 25 cm) | Beam | 50MPa | Concrete Rectangular | 250 | 325 | 812.5 | 6762.5 | 0.55 | 1344.23 | G300E | 5452419.32 | 42.78 | G300E | 426139.86 | 3.34
3793 | Story7 | B58 | 50 MPa RC Beam (32.5 cm x 25 cm) | Beam | 50MPa | Concrete Rectangular | 250 | 325 | 812.5 | 6762.5 | 0.55 | 1344.23 | G300E | 5316861.93 | 41.72 | G300E | 1147436.18 | 9
3794 | Story7 | B59 | 50 MPa RC Beam (32.5 cm x 25 cm) | Beam | 50MPa | Concrete Rectangular | 250 | 325 | 812.5 | 6762.5 | 0.55 | 1344.23 | G300E | 5974053.98 | 46.87 | G300E | 508190.19 | 3.99
3795 | Story7 | B6 | 50 MPa RC Beam (32.5 cm x 25 cm) | Beam | 50MPa | Concrete Rectangular | 250 | 325 | 812.5 | 6762.5 | 0.55 | 1344.23 | G300E | 3370371.2 | 26.45 | G300E | 2870634.79 | 22.52
3796 | Story7 | B60 | 50 MPa RC Beam (32.5 cm x 25 cm) | Beam | 50MPa | Concrete Rectangular | 250 | 325 | 812.5 | 6762.5 | 0.55 | 1344.23 | G300E | 3879523.3 | 30.44 | G300E | 2510582.12 | 19.7
3797 | Story7 | B61 | 50 MPa RC Beam (32.5 cm x 25 cm) | Beam | 50MPa | Concrete Rectangular | 250 | 325 | 812.5 | 6762.5 | 0.55 | 1344.23 | G300E | 2227014.2 | 17.47 | G300E | 2651874.72 | 20.81
3798 | Story7 | B62 | 50 MPa RC Beam (32.5 cm x 25 cm) | Beam | 50MPa | Concrete Rectangular | 250 | 325 | 812.5 | 6762.5 | 0.55 | 1344.23 | G300E | 5238478.41 | 41.1 | G300E | 2122355.14 | 16.65
3799 | Story7 | B63 | 50 MPa RC Beam (32.5 cm x 25 cm) | Beam | 50MPa | Concrete Rectangular | 250 | 325 | 812.5 | 6762.5 | 0.55 | 1344.23 | G300E | 5035296.02 | 39.51 | G300E | 1600427.47 | 12.56
3800 | Story7 | B64 | 50 MPa RC Beam (32.5 cm x 25 cm) | Beam | 50MPa | Concrete Rectangular | 250 | 325 | 812.5 | 6762.5 | 0.55 | 1344.23 | G300E | 5388175.57 | 42.28 | G300E | 1182416.36 | 9.28
3801 | Story7 | B65 | 50 MPa RC Beam (32.5 cm x 25 cm) | Beam | 50MPa | Concrete Rectangular | 250 | 325 | 812.5 | 6762.5 | 0.55 | 1344.23 | G300E | 5718615.91 | 44.87 | G300E | 1214712.22 | 9.53
3802 | Story7 | B66 | 50 MPa RC Beam (32.5 cm x 25 cm) | Beam | 50MPa | Concrete Rectangular | 250 | 325 | 812.5 | 6762.5 | 0.55 | 1344.23 | G300E | 5038984.66 | 39.54 | G300E | 762727.47 | 5.98
3803 | Story7 | B67 | 50 MPa RC Beam (32.5 cm x 25 cm) | Beam | 50MPa | Concrete Rectangular | 250 | 325 | 812.5 | 6762.5 | 0.55 | 1344.23 | G300E | 5463485.23 | 42.87 | G300E | 2240234.35 | 17.58
3804 | Story7 | B68 | 50 MPa RC Beam (32.5 cm x 25 cm) | Beam | 50MPa | Concrete Rectangular | 250 | 325 | 812.5 | 6762.5 | 0.55 | 1344.23 | G300E | 4816744.32 | 37.79 | G300E | 2069688.56 | 16.24
3805 | Story7 | B69 | 50 MPa RC Beam (32.5 cm x 25 cm) | Beam | 50MPa | Concrete Rectangular | 250 | 325 | 812.5 | 6762.5 | 0.55 | 1344.23 | G300E | 5463485.23 | 42.87 | G300E | 2240238.35 | 17.58
3806 | Story7 | B7 | 50 MPa RC Beam (32.5 cm x 25 cm) | Beam | 50MPa | Concrete Rectangular | 250 | 325 | 812.5 | 6762.5 | 0.55 | 1344.23 | G300E | 5463485.23 | 42.87 | G300E | 2240216.37 | 17.58
3807 | Story7 | B70 | 50 MPa RC Beam (32.5 cm x 25 cm) | Beam | 50MPa | Concrete Rectangular | 250 | 325 | 812.5 | 6762.5 | 0.55 | 1344.23 | G300E | 5038677.27 | 39.54 | G300E | 762721.47 | 5.98
3808 | Story7 | B71 | 50 MPa RC Beam (32.5 cm x 25 cm) | Beam | 50MPa | Concrete Rectangular | 250 | 325 | 812.5 | 6762.5 | 0.55 | 1344.23 | G300E | 5718615.91 | 44.87 | G300E | 1214716.21 | 9.53
3809 | Story7 | B72 | 50 MPa RC Beam (32.5 cm x 25 cm) | Beam | 50MPa | Concrete Rectangular | 250 | 325 | 812.5 | 6762.5 | 0.55 | 1344.23 | G300E | 5388482.95 | 42.28 | G300E | 1182422.36 | 9.28
3810 | Story7 | B73 | 50 MPa RC Beam (32.5 cm x 25 cm) | Beam | 50MPa | Concrete Rectangular | 250 | 325 | 812.5 | 6762.5 | 0.55 | 1344.23 | G300E | 5035296.02 | 39.51 | G300E | 1600431.46 | 12.56
3811 | Story7 | B74 | 50 MPa RC Beam (32.5 cm x 25 cm) | Beam | 50MPa | Concrete Rectangular | 250 | 325 | 812.5 | 6762.5 | 0.55 | 1344.23 | G300E | 5238785.8 | 41.11 | G300E | 2122362.13 | 16.65
3812 | Story7 | B75 | 50 MPa RC Beam (32.5 cm x 25 cm) | Beam | 50MPa | Concrete Rectangular | 250 | 325 | 812.5 | 6762.5 | 0.55 | 1344.23 | G300E | 2227014.2 | 17.47 | G300E | 2651874.72 | 20.81
3813 | Story7 | B76 | 50 MPa RC Beam (32.5 cm x 25 cm) | Beam | 50MPa | Concrete Rectangular | 250 | 325 | 812.5 | 6762.5 | 0.55 | 1344.23 | G300E | 2800263.04 | 21.97 | G300E | 2561617.95 | 20.1
3814 | Story7 | B77 | 50 MPa RC Beam (32.5 cm x 25 cm) | Beam | 50MPa | Concrete Rectangular | 250 | 325 | 812.5 | 6762.5 | 0.55 | 1344.23 | G300E | 3970509.66 | 31.15 | G300E | 2495827.58 | 19.58
3815 | Story7 | B78 | 50 MPa RC Beam (32.5 cm x 25 cm) | Beam | 50MPa | Concrete Rectangular | 250 | 325 | 812.5 | 6762.5 | 0.55 | 1344.23 | G300E | 3369783.15 | 26.44 | G300E | 2871516.86 | 22.53
3816 | Story7 | B79 | 50 MPa RC Beam (32.5 cm x 25 cm) | Beam | 50MPa | Concrete Rectangular | 250 | 325 | 812.5 | 6762.5 | 0.55 | 1344.23 | G300E | 3971431.82 | 31.16 | G300E | 2453408.26 | 19.25
3817 | Story7 | B8 | 50 MPa RC Beam (32.5 cm x 25 cm) | Beam | 50MPa | Concrete Rectangular | 250 | 325 | 812.5 | 6762.5 | 0.55 | 1344.23 | G300E | 3971431.82 | 31.16 | G300E | 2453408.26 | 19.25
3818 | Story7 | B80 | 50 MPa RC Beam (32.5 cm x 25 cm) | Beam | 50MPa | Concrete Rectangular | 250 | 325 | 812.5 | 6762.5 | 0.55 | 1344.23 | G300E | 2995493.48 | 23.5 | G300E | 2887160.51 | 22.65
3819 | Story7 | B81 | 50 MPa RC Beam (32.5 cm x 25 cm) | Beam | 50MPa | Concrete Rectangular | 250 | 325 | 812.5 | 6762.5 | 0.55 | 1344.23 | G300E | 3970509.66 | 31.15 | G300E | 2495827.58 | 19.58
3820 | Story7 | B82 | 50 MPa RC Beam (32.5 cm x 25 cm) | Beam | 50MPa | Concrete Rectangular | 250 | 325 | 812.5 | 6762.5 | 0.55 | 1344.23 | G300E | 2645019.57 | 20.75 | G300E | 2561617.95 | 20.1
3821 | Story7 | B9 | 50 MPa RC Beam (32.5 cm x 25 cm) | Beam | 50MPa | Concrete Rectangular | 250 | 325 | 812.5 | 6762.5 | 0.55 | 1344.23 | G300E | 5462870.45 | 42.86 | G300E | 2240236.35 | 17.58
3822 | Story8 | B1 | 50 MPa RC Beam (32.5 cm x 25 cm) | Beam | 50MPa | Concrete Rectangular | 250 | 325 | 812.5 | 6762.5 | 0.55 | 1344.23 | G300E | 4337528.98 | 34.03 | G300E | 2512977.51 | 19.72
3823 | Story8 | B10 | 50 MPa RC Beam (32.5 cm x 25 cm) | Beam | 50MPa | Concrete Rectangular | 250 | 325 | 812.5 | 6762.5 | 0.55 | 1344.23 | G300E | 4093958.7 | 32.12 | G300E | 2628114.86 | 20.62
3824 | Story8 | B11 | 50 MPa RC Beam (32.5 cm x 25 cm) | Beam | 50MPa | Concrete Rectangular | 250 | 325 | 812.5 | 6762.5 | 0.55 | 1344.23 | G300E | 4911726.7 | 38.54 | G300E | 843190.92 | 6.62
3825 | Story8 | B12 | 50 MPa RC Beam (32.5 cm x 25 cm) | Beam | 50MPa | Concrete Rectangular | 250 | 325 | 812.5 | 6762.5 | 0.55 | 1344.23 | G300E | 2782327.72 | 21.83 | G300E | 2800076.41 | 21.97
3826 | Story8 | B13 | 50 MPa RC Beam (32.5 cm x 25 cm) | Beam | 50MPa | Concrete Rectangular | 250 | 325 | 812.5 | 6762.5 | 0.55 | 1344.23 | G300E | 5201592.05 | 40.81 | G300E | 2223829.68 | 17.45
3827 | Story8 | B14 | 50 MPa RC Beam (32.5 cm x 25 cm) | Beam | 50MPa | Concrete Rectangular | 250 | 325 | 812.5 | 6762.5 | 0.55 | 1344.23 | G300E | 4357816.48 | 34.19 | G300E | 2453408.26 | 19.25
3828 | Story8 | B15 | 50 MPa RC Beam (32.5 cm x 25 cm) | Beam | 50MPa | Concrete Rectangular | 250 | 325 | 812.5 | 6762.5 | 0.55 | 1344.23 | G300E | 4339988.07 | 34.05 | G300E | 2512977.51 | 19.72
3829 | Story8 | B16 | 50 MPa RC Beam (32.5 cm x 25 cm) | Beam | 50MPa | Concrete Rectangular | 250 | 325 | 812.5 | 6762.5 | 0.55 | 1344.23 | G300E | 2287876.7 | 17.95 | G300E | 2616525.29 | 20.53
3830 | Story8 | B17 | 50 MPa RC Beam (32.5 cm x 25 cm) | Beam | 50MPa | Concrete Rectangular | 250 | 325 | 812.5 | 6762.5 | 0.55 | 1344.23 | G300E | 5458567.05 | 42.83 | G300E | 1402178.71 | 11
3831 | Story8 | B18 | 50 MPa RC Beam (32.5 cm x 25 cm) | Beam | 50MPa | Concrete Rectangular | 250 | 325 | 812.5 | 6762.5 | 0.55 | 1344.23 | G300E | 5030992.61 | 39.48 | G300E | 1592571.29 | 12.5
3832 | Story8 | B19 | 50 MPa RC Beam (32.5 cm x 25 cm) | Beam | 50MPa | Concrete Rectangular | 250 | 325 | 812.5 | 6762.5 | 0.55 | 1344.23 | G300E | 5032529.55 | 39.49 | G300E | 2075352.92 | 16.28
3833 | Story8 | B2 | 50 MPa RC Beam (32.5 cm x 25 cm) | Beam | 50MPa | Concrete Rectangular | 250 | 325 | 812.5 | 6762.5 | 0.55 | 1344.23 | G300E | 4337221.59 | 34.03 | G300E | 2448797.46 | 19.21
3834 | Story8 | B20 | 50 MPa RC Beam (32.5 cm x 25 cm) | Beam | 50MPa | Concrete Rectangular | 250 | 325 | 812.5 | 6762.5 | 0.55 | 1344.23 | G300E | 5322702.27 | 41.76 | G300E | 1135437.12 | 8.91
3835 | Story8 | B21 | 50 MPa RC Beam (32.5 cm x 25 cm) | Beam | 50MPa | Concrete Rectangular | 250 | 325 | 812.5 | 6762.5 | 0.55 | 1344.23 | G300E | 5086936.93 | 39.91 | G300E | 758670.5 | 5.95
3836 | Story8 | B22 | 50 MPa RC Beam (32.5 cm x 25 cm) | Beam | 50MPa | Concrete Rectangular | 250 | 325 | 812.5 | 7200 | 0.58 | 1431.19 | G300E | 6010434.78 | 47.16 | G300E | 2670703.36 | 20.96
3837 | Story8 | B23 | 50 MPa RC Beam (32.5 cm x 25 cm) | Beam | 50MPa | Concrete Rectangular | 250 | 325 | 812.5 | 6762.5 | 0.55 | 1344.23 | G300E | 4746352.84 | 37.24 | G300E | 2066876.36 | 16.22
3838 | Story8 | B24 | 50 MPa RC Beam (32.5 cm x 25 cm) | Beam | 50MPa | Concrete Rectangular | 250 | 325 | 812.5 | 7200 | 0.58 | 1431.19 | G300E | 6083686.96 | 47.73 | G300E | 2811236.79 | 22.06
3839 | Story8 | B25 | 50 MPa RC Beam (32.5 cm x 25 cm) | Beam | 50MPa | Concrete Rectangular | 250 | 325 | 812.5 | 6762.5 | 0.55 | 1344.23 | G300E | 5112142.61 | 40.11 | G300E | 766324.89 | 6.01
3840 | Story8 | B26 | 50 MPa RC Beam (32.5 cm x 25 cm) | Beam | 50MPa | Concrete Rectangular | 250 | 325 | 812.5 | 6762.5 | 0.55 | 1344.23 | G300E | 5353133.52 | 42 | G300E | 1150348.28 | 9.03
3841 | Story8 | B27 | 50 MPa RC Beam (32.5 cm x 25 cm) | Beam | 50MPa | Concrete Rectangular | 250 | 325 | 812.5 | 6762.5 | 0.55 | 1344.23 | G300E | 5077100.57 | 39.84 | G300E | 2083743.57 | 16.35
3842 | Story8 | B28 | 50 MPa RC Beam (32.5 cm x 25 cm) | Beam | 50MPa | Concrete Rectangular | 250 | 325 | 812.5 | 6762.5 | 0.55 | 1344.23 | G300E | 5033144.32 | 39.49 | G300E | 1592697.16 | 12.5
3843 | Story8 | B29 | 50 MPa RC Beam (32.5 cm x 25 cm) | Beam | 50MPa | Concrete Rectangular | 250 | 325 | 812.5 | 6762.5 | 0.55 | 1344.23 | G300E | 5373421.02 | 42.16 | G300E | 1402335.55 | 11
3844 | Story8 | B3 | 50 MPa RC Beam (32.5 cm x 25 cm) | Beam | 50MPa | Concrete Rectangular | 250 | 325 | 812.5 | 6762.5 | 0.55 | 1344.23 | G300E | 5199440.34 | 40.8 | G300E | 2208632.81 | 17.33
3845 | Story8 | B30 | 50 MPa RC Beam (32.5 cm x 25 cm) | Beam | 50MPa | Concrete Rectangular | 250 | 325 | 812.5 | 6762.5 | 0.55 | 1344.23 | G300E | 2287876.7 | 17.95 | G300E | 2616525.29 | 20.53
3846 | Story8 | B31 | 50 MPa RC Beam (32.5 cm x 25 cm) | Beam | 50MPa | Concrete Rectangular | 250 | 325 | 812.5 | 6762.5 | 0.55 | 1344.23 | G300E | 3972968.75 | 31.17 | G300E | 2527180.98 | 19.83
3847 | Story8 | B32 | 50 MPa RC Beam (32.5 cm x 25 cm) | Beam | 50MPa | Concrete Rectangular | 250 | 325 | 812.5 | 6762.5 | 0.55 | 1344.23 | G300E | 5313788.07 | 41.69 | G300E | 1644421.68 | 12.9
3848 | Story8 | B33 | 50 MPa RC Beam (32.5 cm x 25 cm) | Beam | 50MPa | Concrete Rectangular | 250 | 325 | 812.5 | 6762.5 | 0.55 | 1344.23 | G300E | 5263684.09 | 41.3 | G300E | 1171084.64 | 9.19
3849 | Story8 | B34 | 50 MPa RC Beam (32.5 cm x 25 cm) | Beam | 50MPa | Concrete Rectangular | 250 | 325 | 812.5 | 6762.5 | 0.55 | 1344.23 | G300E | 5541561.36 | 43.48 | G300E | 433990.05 | 3.41
3850 | Story8 | B35 | 50 MPa RC Beam (32.5 cm x 25 cm) | Beam | 50MPa | Concrete Rectangular | 250 | 325 | 812.5 | 6762.5 | 0.55 | 1344.23 | G300E | 4754652.27 | 37.31 | G300E | 2067322.92 | 16.22
3851 | Story8 | B36 | 50 MPa RC Beam (32.5 cm x 25 cm) | Beam | 50MPa | Concrete Rectangular | 250 | 325 | 812.5 | 7200 | 0.58 | 1431.19 | G300E | 5898365.22 | 46.28 | G300E | 2757402.55 | 21.64
3852 | Story8 | B4 | 50 MPa RC Beam (32.5 cm x 25 cm) | Beam | 50MPa | Concrete Rectangular | 250 | 325 | 812.5 | 6762.5 | 0.55 | 1344.23 | G300E | 2688240.76 | 21.09 | G300E | 2678828.54 | 21.02
3853 | Story8 | B40 | 50 MPa RC Beam (32.5 cm x 25 cm) | Beam | 50MPa | Concrete Rectangular | 250 | 325 | 812.5 | 6762.5 | 0.55 | 1344.23 | G300E | 5609640.76 | 44.02 | G300E | 2604948.74 | 20.44
3854 | Story8 | B41 | 50 MPa RC Beam (32.5 cm x 25 cm) | Beam | 50MPa | Concrete Rectangular | 250 | 325 | 812.5 | 6762.5 | 0.55 | 1344.23 | G300E | 4754037.5 | 37.3 | G300E | 2067314.92 | 16.22
3855 | Story8 | B42 | 50 MPa RC Beam (32.5 cm x 25 cm) | Beam | 50MPa | Concrete Rectangular | 250 | 325 | 812.5 | 6762.5 | 0.55 | 1344.23 | G300E | 5543405.68 | 43.5 | G300E | 434120.92 | 3.41
3856 | Story8 | B43 | 50 MPa RC Beam (32.5 cm x 25 cm) | Beam | 50MPa | Concrete Rectangular | 250 | 325 | 812.5 | 6762.5 | 0.55 | 1344.23 | G300E | 5262454.55 | 41.29 | G300E | 1171048.68 | 9.19
3857 | Story8 | B44 | 50 MPa RC Beam (32.5 cm x 25 cm) | Beam | 50MPa | Concrete Rectangular | 250 | 325 | 812.5 | 6762.5 | 0.55 | 1344.23 | G300E | 5313788.07 | 41.69 | G300E | 1644434.67 | 12.9
3858 | Story8 | B45 | 50 MPa RC Beam (32.5 cm x 25 cm) | Beam | 50MPa | Concrete Rectangular | 250 | 325 | 812.5 | 6762.5 | 0.55 | 1344.23 | G300E | 3972968.75 | 31.17 | G300E | 2527180.98 | 19.83
3859 | Story8 | B46 | 50 MPa RC Beam (32.5 cm x 25 cm) | Beam | 50MPa | Concrete Rectangular | 250 | 325 | 812.5 | 6762.5 | 0.55 | 1344.23 | G300E | 2374559.66 | 18.63 | G300E | 2616525.29 | 20.53
3860 | Story8 | B47 | 50 MPa RC Beam (32.5 cm x 25 cm) | Beam | 50MPa | Concrete Rectangular | 250 | 325 | 812.5 | 6762.5 | 0.55 | 1344.23 | G300E | 5313788.07 | 41.69 | G300E | 1644429.67 | 12.9
3861 | Story8 | B48 | 50 MPa RC Beam (32.5 cm x 25 cm) | Beam | 50MPa | Concrete Rectangular | 250 | 325 | 812.5 | 6762.5 | 0.55 | 1344.23 | G300E | 5033759.09 | 39.5 | G300E | 1592701.16 | 12.5
3862 | Story8 | B49 | 50 MPa RC Beam (32.5 cm x 25 cm) | Beam | 50MPa | Concrete Rectangular | 250 | 325 | 812.5 | 6762.5 | 0.55 | 1344.23 | G300E | 5542790.91 | 43.49 | G300E | 434106.93 | 3.41
3863 | Story8 | B5 | 50 MPa RC Beam (32.5 cm x 25 cm) | Beam | 50MPa | Concrete Rectangular | 250 | 325 | 812.5 | 6762.5 | 0.55 | 1344.23 | G300E | 4980581.25 | 39.08 | G300E | 842907.2 | 6.61
3864 | Story8 | B50 | 50 MPa RC Beam (32.5 cm x 25 cm) | Beam | 50MPa | Concrete Rectangular | 250 | 325 | 812.5 | 6762.5 | 0.55 | 1344.23 | G300E | 5353133.52 | 42 | G300E | 1150391.24 | 9.03
3865 | Story8 | B51 | 50 MPa RC Beam (32.5 cm x 25 cm) | Beam | 50MPa | Concrete Rectangular | 250 | 325 | 812.5 | 7200 | 0.58 | 1431.19 | G300E | 5971617.39 | 46.86 | G300E | 2772216.63 | 21.75
3866 | Story8 | B52 | 50 MPa RC Beam (32.5 cm x 25 cm) | Beam | 50MPa | Concrete Rectangular | 250 | 325 | 812.5 | 6762.5 | 0.55 | 1344.23 | G300E | 5713136.41 | 44.83 | G300E | 2640390.27 | 20.72
3867 | Story8 | B54 | 50 MPa RC Beam (32.5 cm x 25 cm) | Beam | 50MPa | Concrete Rectangular | 250 | 325 | 812.5 | 6762.5 | 0.55 | 1344.23 | G300E | 5714312.5 | 44.84 | G300E | 2640414.16 | 20.72
3868 | Story8 | B55 | 50 MPa RC Beam (32.5 cm x 25 cm) | Beam | 50MPa | Concrete Rectangular | 250 | 325 | 812.5 | 6762.5 | 0.55 | 1344.23 | G300E | 5609640.76 | 44.02 | G300E | 2604947.78 | 20.44
3869 | Story8 | B56 | 50 MPa RC Beam (32.5 cm x 25 cm) | Beam | 50MPa | Concrete Rectangular | 250 | 325 | 812.5 | 6762.5 | 0.55 | 1344.23 | G300E | 5353133.52 | 42 | G300E | 1150350.28 | 9.03
3870 | Story8 | B57 | 50 MPa RC Beam (32.5 cm x 25 cm) | Beam | 50MPa | Concrete Rectangular | 250 | 325 | 812.5 | 6762.5 | 0.55 | 1344.23 | G300E | 5543405.68 | 43.5 | G300E | 434120.92 | 3.41
3871 | Story8 | B58 | 50 MPa RC Beam (32.5 cm x 25 cm) | Beam | 50MPa | Concrete Rectangular | 250 | 325 | 812.5 | 6762.5 | 0.55 | 1344.23 | G300E | 5033451.7 | 39.49 | G300E | 1592693.16 | 12.5
3872 | Story8 | B59 | 50 MPa RC Beam (32.5 cm x 25 cm) | Beam | 50MPa | Concrete Rectangular | 250 | 325 | 812.5 | 6762.5 | 0.55 | 1344.23 | G300E | 5313788.07 | 41.69 | G300E | 1644432.67 | 12.9
3873 | Story8 | B6 | 50 MPa RC Beam (32.5 cm x 25 cm) | Beam | 50MPa | Concrete Rectangular | 250 | 325 | 812.5 | 6762.5 | 0.55 | 1344.23 | G300E | 3310978.8 | 25.98 | G300E | 2655988.85 | 20.84
3874 | Story8 | B60 | 50 MPa RC Beam (32.5 cm x 25 cm) | Beam | 50MPa | Concrete Rectangular | 250 | 325 | 812.5 | 6762.5 | 0.55 | 1344.23 | G300E | 2374559.66 | 18.63 | G300E | 2616525.29 | 20.53
3875 | Story8 | B61 | 50 MPa RC Beam (32.5 cm x 25 cm) | Beam | 50MPa | Concrete Rectangular | 250 | 325 | 812.5 | 6762.5 | 0.55 | 1344.23 | G300E | 4339988.07 | 34.05 | G300E | 2512977.51 | 19.72
3876 | Story8 | B62 | 50 MPa RC Beam (32.5 cm x 25 cm) | Beam | 50MPa | Concrete Rectangular | 250 | 325 | 812.5 | 6762.5 | 0.55 | 1344.23 | G300E | 5460103.98 | 42.84 | G300E | 1402336.55 | 11
3877 | Story8 | B63 | 50 MPa RC Beam (32.5 cm x 25 cm) | Beam | 50MPa | Concrete Rectangular | 250 | 325 | 812.5 | 6762.5 | 0.55 | 1344.23 | G300E | 5201592.05 | 40.81 | G300E | 2223831.68 | 17.45
3878 | Story8 | B64 | 50 MPa RC Beam (32.5 cm x 25 cm) | Beam | 50MPa | Concrete Rectangular | 250 | 325 | 812.5 | 6762.5 | 0.55 | 1344.23 | G300E | 5077100.57 | 39.84 | G300E | 2083741.57 | 16.35
3879 | Story8 | B65 | 50 MPa RC Beam (32.5 cm x 25 cm) | Beam | 50MPa | Concrete Rectangular | 250 | 325 | 812.5 | 6762.5 | 0.55 | 1344.23 | G300E | 4911726.7 | 38.54 | G300E | 843191.92 | 6.62
3880 | Story8 | B66 | 50 MPa RC Beam (32.5 cm x 25 cm) | Beam | 50MPa | Concrete Rectangular | 250 | 325 | 812.5 | 6762.5 | 0.55 | 1344.23 | G300E | 5112142.61 | 40.11 | G300E | 766299.91 | 6.01
3881 | Story8 | B67 | 50 MPa RC Beam (32.5 cm x 25 cm) | Beam | 50MPa | Concrete Rectangular | 250 | 325 | 812.5 | 6762.5 | 0.55 | 1344.23 | G300E | 5995878.41 | 47.05 | G300E | 870940.76 | 6.83
3882 | Story8 | B68 | 50 MPa RC Beam (32.5 cm x 25 cm) | Beam | 50MPa | Concrete Rectangular | 250 | 325 | 812.5 | 6762.5 | 0.55 | 1344.23 | G300E | 4746660.23 | 37.24 | G300E | 2066843.39 | 16.22
3883 | Story8 | B69 | 50 MPa RC Beam (32.5 cm x 25 cm) | Beam | 50MPa | Concrete Rectangular | 250 | 325 | 812.5 | 6762.5 | 0.55 | 1344.23 | G300E | 5995878.41 | 47.05 | G300E | 870944.76 | 6.83
3884 | Story8 | B7 | 50 MPa RC Beam (32.5 cm x 25 cm) | Beam | 50MPa | Concrete Rectangular | 250 | 325 | 812.5 | 6762.5 | 0.55 | 1344.23 | G300E | 5995263.64 | 47.04 | G300E | 870872.83 | 6.83
3885 | Story8 | B70 | 50 MPa RC Beam (32.5 cm x 25 cm) | Beam | 50MPa | Concrete Rectangular | 250 | 325 | 812.5 | 6762.5 | 0.55 | 1344.23 | G300E | 5111835.23 | 40.11 | G300E | 766292.92 | 6.01
3886 | Story8 | B71 | 50 MPa RC Beam (32.5 cm x 25 cm) | Beam | 50MPa | Concrete Rectangular | 250 | 325 | 812.5 | 6762.5 | 0.55 | 1344.23 | G300E | 4911726.7 | 38.54 | G300E | 843191.92 | 6.62
3887 | Story8 | B72 | 50 MPa RC Beam (32.5 cm x 25 cm) | Beam | 50MPa | Concrete Rectangular | 250 | 325 | 812.5 | 6762.5 | 0.55 | 1344.23 | G300E | 5077100.57 | 39.84 | G300E | 2083747.57 | 16.35
3888 | Story8 | B73 | 50 MPa RC Beam (32.5 cm x 25 cm) | Beam | 50MPa | Concrete Rectangular | 250 | 325 | 812.5 | 6762.5 | 0.55 | 1344.23 | G300E | 5201592.05 | 40.81 | G300E | 2223829.68 | 17.45
3889 | Story8 | B74 | 50 MPa RC Beam (32.5 cm x 25 cm) | Beam | 50MPa | Concrete Rectangular | 250 | 325 | 812.5 | 6762.5 | 0.55 | 1344.23 | G300E | 5373421.02 | 42.16 | G300E | 1402349.54 | 11
3890 | Story8 | B75 | 50 MPa RC Beam (32.5 cm x 25 cm) | Beam | 50MPa | Concrete Rectangular | 250 | 325 | 812.5 | 6762.5 | 0.55 | 1344.23 | G300E | 4339988.07 | 34.05 | G300E | 2512977.51 | 19.72
3891 | Story8 | B76 | 50 MPa RC Beam (32.5 cm x 25 cm) | Beam | 50MPa | Concrete Rectangular | 250 | 325 | 812.5 | 6762.5 | 0.55 | 1344.23 | G300E | 4357816.48 | 34.19 | G300E | 2453408.26 | 19.25
3892 | Story8 | B77 | 50 MPa RC Beam (32.5 cm x 25 cm) | Beam | 50MPa | Concrete Rectangular | 250 | 325 | 812.5 | 6762.5 | 0.55 | 1344.23 | G300E | 2655898.37 | 20.84 | G300E | 2800072.59 | 21.97
3893 | Story8 | B78 | 50 MPa RC Beam (32.5 cm x 25 cm) | Beam | 50MPa | Concrete Rectangular | 250 | 325 | 812.5 | 6762.5 | 0.55 | 1344.23 | G300E | 3311566.85 | 25.98 | G300E | 2655980.25 | 20.84
3894 | Story8 | B79 | 50 MPa RC Beam (32.5 cm x 25 cm) | Beam | 50MPa | Concrete Rectangular | 250 | 325 | 812.5 | 6762.5 | 0.55 | 1344.23 | G300E | 3811590.91 | 29.91 | G300E | 2505049.17 | 19.66
3895 | Story8 | B8 | 50 MPa RC Beam (32.5 cm x 25 cm) | Beam | 50MPa | Concrete Rectangular | 250 | 325 | 812.5 | 6762.5 | 0.55 | 1344.23 | G300E | 3811283.52 | 29.9 | G300E | 2505049.17 | 19.66
3896 | Story8 | B80 | 50 MPa RC Beam (32.5 cm x 25 cm) | Beam | 50MPa | Concrete Rectangular | 250 | 325 | 812.5 | 6762.5 | 0.55 | 1344.23 | G300E | 4093958.7 | 32.12 | G300E | 2628086.19 | 20.62
3897 | Story8 | B81 | 50 MPa RC Beam (32.5 cm x 25 cm) | Beam | 50MPa | Concrete Rectangular | 250 | 325 | 812.5 | 6762.5 | 0.55 | 1344.23 | G300E | 2781445.65 | 21.82 | G300E | 2800071.64 | 21.97
3898 | Story8 | B82 | 50 MPa RC Beam (32.5 cm x 25 cm) | Beam | 50MPa | Concrete Rectangular | 250 | 325 | 812.5 | 6762.5 | 0.55 | 1344.23 | G300E | 4357816.48 | 34.19 | G300E | 2453408.26 | 19.25
3899 | Story8 | B9 | 50 MPa RC Beam (32.5 cm x 25 cm) | Beam | 50MPa | Concrete Rectangular | 250 | 325 | 812.5 | 6762.5 | 0.55 | 1344.23 | G300E | 5995263.64 | 47.04 | G300E | 870924.78 | 6.83
3900 | Story9 | B1 | 50 MPa RC Beam (35 cm x 25 cm) | Beam | 50MPa | Concrete Rectangular | 250 | 350 | 875 | 6775 | 0.59 | 1450.31 | G300E | 4076086.36 | 31.98 | G300E | 2558490.67 | 20.07
3901 | Story9 | B10 | 50 MPa RC Beam (35 cm x 25 cm) | Beam | 50MPa | Concrete Rectangular | 250 | 350 | 875 | 6775 | 0.59 | 1450.31 | G300E | 3855564.13 | 30.25 | G300E | 2654945.32 | 20.83
3902 | Story9 | B11 | 50 MPa RC Beam (35 cm x 25 cm) | Beam | 50MPa | Concrete Rectangular | 250 | 350 | 875 | 6775 | 0.59 | 1450.31 | G300E | 4580823.86 | 35.94 | G300E | 895444.36 | 7.03
3903 | Story9 | B12 | 50 MPa RC Beam (35 cm x 25 cm) | Beam | 50MPa | Concrete Rectangular | 250 | 350 | 875 | 6775 | 0.59 | 1450.31 | G300E | 2767440.22 | 21.71 | G300E | 2818279.67 | 22.11
3904 | Story9 | B13 | 50 MPa RC Beam (35 cm x 25 cm) | Beam | 50MPa | Concrete Rectangular | 250 | 350 | 875 | 6775 | 0.59 | 1450.31 | G300E | 4744347.73 | 37.23 | G300E | 2350048.87 | 18.44
3905 | Story9 | B14 | 50 MPa RC Beam (35 cm x 25 cm) | Beam | 50MPa | Concrete Rectangular | 250 | 350 | 875 | 6775 | 0.59 | 1450.31 | G300E | 4108421.59 | 32.24 | G300E | 2556642.95 | 20.06
3906 | Story9 | B15 | 50 MPa RC Beam (35 cm x 25 cm) | Beam | 50MPa | Concrete Rectangular | 250 | 350 | 875 | 6775 | 0.59 | 1450.31 | G300E | 4078857.95 | 32 | G300E | 2560338.4 | 20.09
3907 | Story9 | B16 | 50 MPa RC Beam (35 cm x 25 cm) | Beam | 50MPa | Concrete Rectangular | 250 | 350 | 875 | 6775 | 0.59 | 1450.31 | G300E | 2595748.86 | 20.37 | G300E | 2635245.11 | 20.68
3908 | Story9 | B17 | 50 MPa RC Beam (35 cm x 25 cm) | Beam | 50MPa | Concrete Rectangular | 250 | 350 | 875 | 6775 | 0.59 | 1450.31 | G300E | 4969462.5 | 38.99 | G300E | 2377421.72 | 18.65
3909 | Story9 | B18 | 50 MPa RC Beam (35 cm x 25 cm) | Beam | 50MPa | Concrete Rectangular | 250 | 350 | 875 | 6775 | 0.59 | 1450.31 | G300E | 4701234.09 | 36.89 | G300E | 1678355.66 | 13.17
3910 | Story9 | B19 | 50 MPa RC Beam (35 cm x 25 cm) | Beam | 50MPa | Concrete Rectangular | 250 | 350 | 875 | 6775 | 0.59 | 1450.31 | G300E | 4701850 | 36.89 | G300E | 2194341.82 | 17.22
3911 | Story9 | B2 | 50 MPa RC Beam (35 cm x 25 cm) | Beam | 50MPa | Concrete Rectangular | 250 | 350 | 875 | 6775 | 0.59 | 1450.31 | G300E | 4091176.14 | 32.1 | G300E | 2552023.63 | 20.02
3912 | Story9 | B20 | 50 MPa RC Beam (35 cm x 25 cm) | Beam | 50MPa | Concrete Rectangular | 250 | 350 | 875 | 6775 | 0.59 | 1450.31 | G300E | 4970386.36 | 39 | G300E | 1163543.27 | 9.13
3913 | Story9 | B21 | 50 MPa RC Beam (35 cm x 25 cm) | Beam | 50MPa | Concrete Rectangular | 250 | 350 | 875 | 6775 | 0.59 | 1450.31 | G300E | 4748351.14 | 37.26 | G300E | 1191805.34 | 9.35
3914 | Story9 | B22 | 50 MPa RC Beam (35 cm x 25 cm) | Beam | 50MPa | Concrete Rectangular | 250 | 350 | 875 | 7200 | 0.63 | 1541.28 | G300E | 5574052.17 | 43.74 | G300E | 2770126.12 | 21.74
3915 | Story9 | B23 | 50 MPa RC Beam (35 cm x 25 cm) | Beam | 50MPa | Concrete Rectangular | 250 | 350 | 875 | 6775 | 0.59 | 1450.31 | G300E | 4398514.77 | 34.51 | G300E | 2188021.36 | 17.17
3916 | Story9 | B24 | 50 MPa RC Beam (35 cm x 25 cm) | Beam | 50MPa | Concrete Rectangular | 250 | 350 | 875 | 7200 | 0.63 | 1541.28 | G300E | 5641982.61 | 44.27 | G300E | 2917116.63 | 22.89
3917 | Story9 | B25 | 50 MPa RC Beam (35 cm x 25 cm) | Beam | 50MPa | Concrete Rectangular | 250 | 350 | 875 | 6775 | 0.59 | 1450.31 | G300E | 4772063.64 | 37.44 | G300E | 1192871.32 | 9.36
3918 | Story9 | B26 | 50 MPa RC Beam (35 cm x 25 cm) | Beam | 50MPa | Concrete Rectangular | 250 | 350 | 875 | 6775 | 0.59 | 1450.31 | G300E | 4997794.32 | 39.21 | G300E | 1206316.31 | 9.47
3919 | Story9 | B27 | 50 MPa RC Beam (35 cm x 25 cm) | Beam | 50MPa | Concrete Rectangular | 250 | 350 | 875 | 6775 | 0.59 | 1450.31 | G300E | 4743423.86 | 37.22 | G300E | 2196826.24 | 17.24
3920 | Story9 | B28 | 50 MPa RC Beam (35 cm x 25 cm) | Beam | 50MPa | Concrete Rectangular | 250 | 350 | 875 | 6775 | 0.59 | 1450.31 | G300E | 4702465.91 | 36.9 | G300E | 2195754.87 | 17.23
3921 | Story9 | B29 | 50 MPa RC Beam (35 cm x 25 cm) | Beam | 50MPa | Concrete Rectangular | 250 | 350 | 875 | 6775 | 0.59 | 1450.31 | G300E | 4971618.18 | 39.01 | G300E | 2377630.82 | 18.66
3922 | Story9 | B3 | 50 MPa RC Beam (35 cm x 25 cm) | Beam | 50MPa | Concrete Rectangular | 250 | 350 | 875 | 6775 | 0.59 | 1450.31 | G300E | 4738804.55 | 37.18 | G300E | 2204875.56 | 17.3
3923 | Story9 | B30 | 50 MPa RC Beam (35 cm x 25 cm) | Beam | 50MPa | Concrete Rectangular | 250 | 350 | 875 | 6775 | 0.59 | 1450.31 | G300E | 2595748.86 | 20.37 | G300E | 2636476.93 | 20.69
3924 | Story9 | B31 | 50 MPa RC Beam (35 cm x 25 cm) | Beam | 50MPa | Concrete Rectangular | 250 | 350 | 875 | 6775 | 0.59 | 1450.31 | G300E | 3767515.91 | 29.56 | G300E | 2637019.08 | 20.69
3925 | Story9 | B32 | 50 MPa RC Beam (35 cm x 25 cm) | Beam | 50MPa | Concrete Rectangular | 250 | 350 | 875 | 6775 | 0.59 | 1450.31 | G300E | 4928812.5 | 38.67 | G300E | 1732661.6 | 13.6
3926 | Story9 | B33 | 50 MPa RC Beam (35 cm x 25 cm) | Beam | 50MPa | Concrete Rectangular | 250 | 350 | 875 | 6775 | 0.59 | 1450.31 | G300E | 4905100 | 38.49 | G300E | 1167110.93 | 9.16
3927 | Story9 | B34 | 50 MPa RC Beam (35 cm x 25 cm) | Beam | 50MPa | Concrete Rectangular | 250 | 350 | 875 | 6775 | 0.59 | 1450.31 | G300E | 5197348.86 | 40.78 | G300E | 448198.59 | 3.52
3928 | Story9 | B35 | 50 MPa RC Beam (35 cm x 25 cm) | Beam | 50MPa | Concrete Rectangular | 250 | 350 | 875 | 6775 | 0.59 | 1450.31 | G300E | 4426846.59 | 34.73 | G300E | 2188021.36 | 17.17
3929 | Story9 | B36 | 50 MPa RC Beam (35 cm x 25 cm) | Beam | 50MPa | Concrete Rectangular | 250 | 350 | 875 | 7200 | 0.63 | 1541.28 | G300E | 5561843.48 | 43.64 | G300E | 2891586.99 | 22.69
3930 | Story9 | B4 | 50 MPa RC Beam (35 cm x 25 cm) | Beam | 50MPa | Concrete Rectangular | 250 | 350 | 875 | 6775 | 0.59 | 1450.31 | G300E | 2859050 | 22.43 | G300E | 2698366.74 | 21.17
3931 | Story9 | B40 | 50 MPa RC Beam (35 cm x 25 cm) | Beam | 50MPa | Concrete Rectangular | 250 | 350 | 875 | 6775 | 0.59 | 1450.31 | G300E | 5298050 | 41.57 | G300E | 2611314.32 | 20.49
3932 | Story9 | B41 | 50 MPa RC Beam (35 cm x 25 cm) | Beam | 50MPa | Concrete Rectangular | 250 | 350 | 875 | 6775 | 0.59 | 1450.31 | G300E | 4426538.64 | 34.73 | G300E | 2188021.36 | 17.17
3933 | Story9 | B42 | 50 MPa RC Beam (35 cm x 25 cm) | Beam | 50MPa | Concrete Rectangular | 250 | 350 | 875 | 6775 | 0.59 | 1450.31 | G300E | 5198580.68 | 40.79 | G300E | 448327.93 | 3.52
3934 | Story9 | B43 | 50 MPa RC Beam (35 cm x 25 cm) | Beam | 50MPa | Concrete Rectangular | 250 | 350 | 875 | 6775 | 0.59 | 1450.31 | G300E | 4905100 | 38.49 | G300E | 1167091.53 | 9.16
3935 | Story9 | B44 | 50 MPa RC Beam (35 cm x 25 cm) | Beam | 50MPa | Concrete Rectangular | 250 | 350 | 875 | 6775 | 0.59 | 1450.31 | G300E | 4928812.5 | 38.67 | G300E | 1732678.84 | 13.6
3936 | Story9 | B45 | 50 MPa RC Beam (35 cm x 25 cm) | Beam | 50MPa | Concrete Rectangular | 250 | 350 | 875 | 6775 | 0.59 | 1450.31 | G300E | 3767515.91 | 29.56 | G300E | 2637019.08 | 20.69
3937 | Story9 | B46 | 50 MPa RC Beam (35 cm x 25 cm) | Beam | 50MPa | Concrete Rectangular | 250 | 350 | 875 | 6775 | 0.59 | 1450.31 | G300E | 2503670.45 | 19.64 | G300E | 2636476.93 | 20.69
3938 | Story9 | B47 | 50 MPa RC Beam (35 cm x 25 cm) | Beam | 50MPa | Concrete Rectangular | 250 | 350 | 875 | 6775 | 0.59 | 1450.31 | G300E | 4928812.5 | 38.67 | G300E | 1732673.45 | 13.6
3939 | Story9 | B48 | 50 MPa RC Beam (35 cm x 25 cm) | Beam | 50MPa | Concrete Rectangular | 250 | 350 | 875 | 6775 | 0.59 | 1450.31 | G300E | 4702465.91 | 36.9 | G300E | 2195750.55 | 17.23
3940 | Story9 | B49 | 50 MPa RC Beam (35 cm x 25 cm) | Beam | 50MPa | Concrete Rectangular | 250 | 350 | 875 | 6775 | 0.59 | 1450.31 | G300E | 5198580.68 | 40.79 | G300E | 448309.6 | 3.52
3941 | Story9 | B5 | 50 MPa RC Beam (35 cm x 25 cm) | Beam | 50MPa | Concrete Rectangular | 250 | 350 | 875 | 6775 | 0.59 | 1450.31 | G300E | 4656272.73 | 36.53 | G300E | 895195.38 | 7.02
3942 | Story9 | B50 | 50 MPa RC Beam (35 cm x 25 cm) | Beam | 50MPa | Concrete Rectangular | 250 | 350 | 875 | 6775 | 0.59 | 1450.31 | G300E | 4999026.14 | 39.22 | G300E | 1206341.1 | 9.47
3943 | Story9 | B51 | 50 MPa RC Beam (35 cm x 25 cm) | Beam | 50MPa | Concrete Rectangular | 250 | 350 | 875 | 7200 | 0.63 | 1541.28 | G300E | 5630086.96 | 44.18 | G300E | 2775116.03 | 21.77
3944 | Story9 | B52 | 50 MPa RC Beam (35 cm x 25 cm) | Beam | 50MPa | Concrete Rectangular | 250 | 350 | 875 | 6775 | 0.59 | 1450.31 | G300E | 5308065.22 | 41.65 | G300E | 2744898.91 | 21.54
3945 | Story9 | B54 | 50 MPa RC Beam (35 cm x 25 cm) | Beam | 50MPa | Concrete Rectangular | 250 | 350 | 875 | 6775 | 0.59 | 1450.31 | G300E | 5308948.91 | 41.66 | G300E | 2744924.68 | 21.54
3946 | Story9 | B55 | 50 MPa RC Beam (35 cm x 25 cm) | Beam | 50MPa | Concrete Rectangular | 250 | 350 | 875 | 6775 | 0.59 | 1450.31 | G300E | 5298050 | 41.57 | G300E | 2611313.29 | 20.49
3947 | Story9 | B56 | 50 MPa RC Beam (35 cm x 25 cm) | Beam | 50MPa | Concrete Rectangular | 250 | 350 | 875 | 6775 | 0.59 | 1450.31 | G300E | 4997794.32 | 39.21 | G300E | 1206316.31 | 9.47
3948 | Story9 | B57 | 50 MPa RC Beam (35 cm x 25 cm) | Beam | 50MPa | Concrete Rectangular | 250 | 350 | 875 | 6775 | 0.59 | 1450.31 | G300E | 5198888.64 | 40.79 | G300E | 448327.93 | 3.52
3949 | Story9 | B58 | 50 MPa RC Beam (35 cm x 25 cm) | Beam | 50MPa | Concrete Rectangular | 250 | 350 | 875 | 6775 | 0.59 | 1450.31 | G300E | 4702465.91 | 36.9 | G300E | 2195748.4 | 17.23
3950 | Story9 | B59 | 50 MPa RC Beam (35 cm x 25 cm) | Beam | 50MPa | Concrete Rectangular | 250 | 350 | 875 | 6775 | 0.59 | 1450.31 | G300E | 4928812.5 | 38.67 | G300E | 1732677.76 | 13.6
3951 | Story9 | B6 | 50 MPa RC Beam (35 cm x 25 cm) | Beam | 50MPa | Concrete Rectangular | 250 | 350 | 875 | 6775 | 0.59 | 1450.31 | G300E | 3458195.65 | 27.13 | G300E | 2683837.6 | 21.06
3952 | Story9 | B60 | 50 MPa RC Beam (35 cm x 25 cm) | Beam | 50MPa | Concrete Rectangular | 250 | 350 | 875 | 6775 | 0.59 | 1450.31 | G300E | 2503670.45 | 19.64 | G300E | 2636476.93 | 20.69
3953 | Story9 | B61 | 50 MPa RC Beam (35 cm x 25 cm) | Beam | 50MPa | Concrete Rectangular | 250 | 350 | 875 | 6775 | 0.59 | 1450.31 | G300E | 4078857.95 | 32 | G300E | 2560338.4 | 20.09
3954 | Story9 | B62 | 50 MPa RC Beam (35 cm x 25 cm) | Beam | 50MPa | Concrete Rectangular | 250 | 350 | 875 | 6775 | 0.59 | 1450.31 | G300E | 4971618.18 | 39.01 | G300E | 2377635.13 | 18.66
3955 | Story9 | B63 | 50 MPa RC Beam (35 cm x 25 cm) | Beam | 50MPa | Concrete Rectangular | 250 | 350 | 875 | 6775 | 0.59 | 1450.31 | G300E | 4744347.73 | 37.23 | G300E | 2350046.71 | 18.44
3956 | Story9 | B64 | 50 MPa RC Beam (35 cm x 25 cm) | Beam | 50MPa | Concrete Rectangular | 250 | 350 | 875 | 6775 | 0.59 | 1450.31 | G300E | 4743731.82 | 37.22 | G300E | 2196821.93 | 17.24
3957 | Story9 | B65 | 50 MPa RC Beam (35 cm x 25 cm) | Beam | 50MPa | Concrete Rectangular | 250 | 350 | 875 | 6775 | 0.59 | 1450.31 | G300E | 4581439.77 | 35.95 | G300E | 895444.36 | 7.03
3958 | Story9 | B66 | 50 MPa RC Beam (35 cm x 25 cm) | Beam | 50MPa | Concrete Rectangular | 250 | 350 | 875 | 6775 | 0.59 | 1450.31 | G300E | 4772063.64 | 37.44 | G300E | 1192857.31 | 9.36
3959 | Story9 | B67 | 50 MPa RC Beam (35 cm x 25 cm) | Beam | 50MPa | Concrete Rectangular | 250 | 350 | 875 | 6775 | 0.59 | 1450.31 | G300E | 5569973.86 | 43.7 | G300E | 515619.69 | 4.05
3960 | Story9 | B68 | 50 MPa RC Beam (35 cm x 25 cm) | Beam | 50MPa | Concrete Rectangular | 250 | 350 | 875 | 6775 | 0.59 | 1450.31 | G300E | 4398206.82 | 34.51 | G300E | 2188021.36 | 17.17
3961 | Story9 | B69 | 50 MPa RC Beam (35 cm x 25 cm) | Beam | 50MPa | Concrete Rectangular | 250 | 350 | 875 | 6775 | 0.59 | 1450.31 | G300E | 5569973.86 | 43.7 | G300E | 515625.08 | 4.05
3962 | Story9 | B7 | 50 MPa RC Beam (35 cm x 25 cm) | Beam | 50MPa | Concrete Rectangular | 250 | 350 | 875 | 6775 | 0.59 | 1450.31 | G300E | 5570589.77 | 43.71 | G300E | 515553.94 | 4.05
3963 | Story9 | B70 | 50 MPa RC Beam (35 cm x 25 cm) | Beam | 50MPa | Concrete Rectangular | 250 | 350 | 875 | 6775 | 0.59 | 1450.31 | G300E | 4772063.64 | 37.44 | G300E | 1192851.92 | 9.36
3964 | Story9 | B71 | 50 MPa RC Beam (35 cm x 25 cm) | Beam | 50MPa | Concrete Rectangular | 250 | 350 | 875 | 6775 | 0.59 | 1450.31 | G300E | 4581439.77 | 35.95 | G300E | 895444.36 | 7.03
3965 | Story9 | B72 | 50 MPa RC Beam (35 cm x 25 cm) | Beam | 50MPa | Concrete Rectangular | 250 | 350 | 875 | 6775 | 0.59 | 1450.31 | G300E | 4743731.82 | 37.22 | G300E | 2196826.24 | 17.24
3966 | Story9 | B73 | 50 MPa RC Beam (35 cm x 25 cm) | Beam | 50MPa | Concrete Rectangular | 250 | 350 | 875 | 6775 | 0.59 | 1450.31 | G300E | 4744347.73 | 37.23 | G300E | 2350041.32 | 18.44
3967 | Story9 | B74 | 50 MPa RC Beam (35 cm x 25 cm) | Beam | 50MPa | Concrete Rectangular | 250 | 350 | 875 | 6775 | 0.59 | 1450.31 | G300E | 4971618.18 | 39.01 | G300E | 2377653.45 | 18.66
3968 | Story9 | B75 | 50 MPa RC Beam (35 cm x 25 cm) | Beam | 50MPa | Concrete Rectangular | 250 | 350 | 875 | 6775 | 0.59 | 1450.31 | G300E | 4078550 | 32 | G300E | 2560338.4 | 20.09
3969 | Story9 | B76 | 50 MPa RC Beam (35 cm x 25 cm) | Beam | 50MPa | Concrete Rectangular | 250 | 350 | 875 | 6775 | 0.59 | 1450.31 | G300E | 4108421.59 | 32.24 | G300E | 2556642.95 | 20.06
3970 | Story9 | B77 | 50 MPa RC Beam (35 cm x 25 cm) | Beam | 50MPa | Concrete Rectangular | 250 | 350 | 875 | 6775 | 0.59 | 1450.31 | G300E | 2763021.74 | 21.68 | G300E | 2818279.67 | 22.11
3971 | Story9 | B78 | 50 MPa RC Beam (35 cm x 25 cm) | Beam | 50MPa | Concrete Rectangular | 250 | 350 | 875 | 6775 | 0.59 | 1450.31 | G300E | 3457901.09 | 27.13 | G300E | 2685015.86 | 21.07
3972 | Story9 | B79 | 50 MPa RC Beam (35 cm x 25 cm) | Beam | 50MPa | Concrete Rectangular | 250 | 350 | 875 | 6775 | 0.59 | 1450.31 | G300E | 3600604.55 | 28.25 | G300E | 2600064.54 | 20.4
3973 | Story9 | B8 | 50 MPa RC Beam (35 cm x 25 cm) | Beam | 50MPa | Concrete Rectangular | 250 | 350 | 875 | 6775 | 0.59 | 1450.31 | G300E | 3601220.45 | 28.26 | G300E | 2600064.54 | 20.4
3974 | Story9 | B80 | 50 MPa RC Beam (35 cm x 25 cm) | Beam | 50MPa | Concrete Rectangular | 250 | 350 | 875 | 6775 | 0.59 | 1450.31 | G300E | 3855269.57 | 30.25 | G300E | 2654945.32 | 20.83
3975 | Story9 | B81 | 50 MPa RC Beam (35 cm x 25 cm) | Beam | 50MPa | Concrete Rectangular | 250 | 350 | 875 | 6775 | 0.59 | 1450.31 | G300E | 2767440.22 | 21.71 | G300E | 2818279.67 | 22.11
3976 | Story9 | B82 | 50 MPa RC Beam (35 cm x 25 cm) | Beam | 50MPa | Concrete Rectangular | 250 | 350 | 875 | 6775 | 0.59 | 1450.31 | G300E | 4108729.55 | 32.24 | G300E | 2556642.95 | 20.06
3977 | Story9 | B9 | 50 MPa RC Beam (35 cm x 25 cm) | Beam | 50MPa | Concrete Rectangular | 250 | 350 | 875 | 6775 | 0.59 | 1450.31 | G300E | 5569665.91 | 43.7 | G300E | 515600.29 | 4.05

## Columns
| Story | Label | Section | Structural_Element_Type | Material | Cross_Section_Type | Width_(mm) | Depth_(mm) | Area_(cm^2) | Length_(mm) | Volume_(m^3) | Mass_(kg) | Long._Rebar_Material | Long._Rebar_Volume_(mm^3) | Long._Rebar_Mass_(kg) | Tran._Rebar_Material | Tran._Rebar_Volume_(mm^3) | Tran._Rebar_Mass_(kg)
0 | Story1 | C1 | 50 MPa RC Column (95 cm x 95 cm) | Column | 50MPa | Concrete Rectangular | 950 | 950 | 9025 | 3175 | 2.87 | 7010.24 | G300E | 28654375 | 224.83 | G300E | 0 | 0
1 | Story1 | C10 | 50 MPa RC Column (95 cm x 95 cm) | Column | 50MPa | Concrete Rectangular | 950 | 950 | 9025 | 3175 | 2.87 | 7010.24 | G300E | 181105175 | 1421.02 | G300E | 0 | 0
2 | Story1 | C11 | 50 MPa RC Column (95 cm x 95 cm) | Column | 50MPa | Concrete Rectangular | 950 | 950 | 9025 | 3175 | 2.87 | 7010.24 | G300E | 196199125 | 1539.45 | G300E | 0 | 0
3 | Story1 | C12 | 50 MPa RC Column (95 cm x 95 cm) | Column | 50MPa | Concrete Rectangular | 950 | 950 | 9025 | 3175 | 2.87 | 7010.24 | G300E | 151625300 | 1189.71 | G300E | 0 | 0
4 | Story1 | C13 | 50 MPa RC Column (95 cm x 95 cm) | Column | 50MPa | Concrete Rectangular | 950 | 950 | 9025 | 3175 | 2.87 | 7010.24 | G300E | 152173516.67 | 1194.01 | G300E | 0 | 0
5 | Story1 | C14 | 50 MPa RC Column (95 cm x 95 cm) | Column | 50MPa | Concrete Rectangular | 950 | 950 | 9025 | 3175 | 2.87 | 7010.24 | G300E | 195057183.33 | 1530.49 | G300E | 0 | 0
6 | Story1 | C15 | 50 MPa RC Column (95 cm x 95 cm) | Column | 50MPa | Concrete Rectangular | 950 | 950 | 9025 | 3175 | 2.87 | 7010.24 | G300E | 181814258.33 | 1426.58 | G300E | 0 | 0
7 | Story1 | C16 | 50 MPa RC Column (95 cm x 95 cm) | Column | 50MPa | Concrete Rectangular | 950 | 950 | 9025 | 3175 | 2.87 | 7010.24 | G300E | 28654375 | 224.83 | G300E | 0 | 0
8 | Story1 | C17 | 50 MPa RC Column (95 cm x 95 cm) | Column | 50MPa | Concrete Rectangular | 950 | 950 | 9025 | 3175 | 2.87 | 7010.24 | G300E | 28654375 | 224.83 | G300E | 0 | 0
9 | Story1 | C18 | 50 MPa RC Column (95 cm x 95 cm) | Column | 50MPa | Concrete Rectangular | 950 | 950 | 9025 | 3175 | 2.87 | 7010.24 | G300E | 208596441.67 | 1636.73 | G300E | 0 | 0
10 | Story1 | C19 | 50 MPa RC Column (95 cm x 95 cm) | Column | 50MPa | Concrete Rectangular | 950 | 950 | 9025 | 3175 | 2.87 | 7010.24 | G300E | 188242575 | 1477.02 | G300E | 0 | 0
11 | Story1 | C2 | 50 MPa RC Column (95 cm x 95 cm) | Column | 50MPa | Concrete Rectangular | 950 | 950 | 9025 | 3175 | 2.87 | 7010.24 | G300E | 28654375 | 224.83 | G300E | 0 | 0
12 | Story1 | C22 | 50 MPa RC Column (95 cm x 95 cm) | Column | 50MPa | Concrete Rectangular | 950 | 950 | 9025 | 3175 | 2.87 | 7010.24 | G300E | 189022566.67 | 1483.14 | G300E | 0 | 0
13 | Story1 | C23 | 50 MPa RC Column (95 cm x 95 cm) | Column | 50MPa | Concrete Rectangular | 950 | 950 | 9025 | 3175 | 2.87 | 7010.24 | G300E | 208740375 | 1637.85 | G300E | 0 | 0
14 | Story1 | C24 | 50 MPa RC Column (95 cm x 95 cm) | Column | 50MPa | Concrete Rectangular | 950 | 950 | 9025 | 3175 | 2.87 | 7010.24 | G300E | 28654375 | 224.83 | G300E | 0 | 0
15 | Story1 | C25 | 50 MPa RC Column (95 cm x 95 cm) | Column | 50MPa | Concrete Rectangular | 950 | 950 | 9025 | 3175 | 2.87 | 7010.24 | G300E | 28654375 | 224.83 | G300E | 0 | 0
16 | Story1 | C26 | 50 MPa RC Column (95 cm x 95 cm) | Column | 50MPa | Concrete Rectangular | 950 | 950 | 9025 | 3175 | 2.87 | 7010.24 | G300E | 208714975 | 1637.66 | G300E | 0 | 0
17 | Story1 | C27 | 50 MPa RC Column (95 cm x 95 cm) | Column | 50MPa | Concrete Rectangular | 950 | 950 | 9025 | 3175 | 2.87 | 7010.24 | G300E | 188946366.67 | 1482.54 | G300E | 0 | 0
18 | Story1 | C3 | 50 MPa RC Column (95 cm x 95 cm) | Column | 50MPa | Concrete Rectangular | 950 | 950 | 9025 | 3175 | 2.87 | 7010.24 | G300E | 28654375 | 224.83 | G300E | 0 | 0
19 | Story1 | C30 | 50 MPa RC Column (95 cm x 95 cm) | Column | 50MPa | Concrete Rectangular | 950 | 950 | 9025 | 3175 | 2.87 | 7010.24 | G300E | 189014100 | 1483.07 | G300E | 0 | 0
20 | Story1 | C31 | 50 MPa RC Column (95 cm x 95 cm) | Column | 50MPa | Concrete Rectangular | 950 | 950 | 9025 | 3175 | 2.87 | 7010.24 | G300E | 208736141.67 | 1637.82 | G300E | 0 | 0
21 | Story1 | C32 | 50 MPa RC Column (95 cm x 95 cm) | Column | 50MPa | Concrete Rectangular | 950 | 950 | 9025 | 3175 | 2.87 | 7010.24 | G300E | 28654375 | 224.83 | G300E | 0 | 0
22 | Story1 | C33 | 50 MPa RC Column (95 cm x 95 cm) | Column | 50MPa | Concrete Rectangular | 950 | 950 | 9025 | 3175 | 2.87 | 7010.24 | G300E | 28654375 | 224.83 | G300E | 0 | 0
23 | Story1 | C34 | 50 MPa RC Column (95 cm x 95 cm) | Column | 50MPa | Concrete Rectangular | 950 | 950 | 9025 | 3175 | 2.87 | 7010.24 | G300E | 181805791.67 | 1426.52 | G300E | 0 | 0
24 | Story1 | C35 | 50 MPa RC Column (95 cm x 95 cm) | Column | 50MPa | Concrete Rectangular | 950 | 950 | 9025 | 3175 | 2.87 | 7010.24 | G300E | 195046600 | 1530.41 | G300E | 0 | 0
25 | Story1 | C36 | 50 MPa RC Column (95 cm x 95 cm) | Column | 50MPa | Concrete Rectangular | 950 | 950 | 9025 | 3175 | 2.87 | 7010.24 | G300E | 152221141.67 | 1194.38 | G300E | 0 | 0
26 | Story1 | C37 | 50 MPa RC Column (95 cm x 95 cm) | Column | 50MPa | Concrete Rectangular | 950 | 950 | 9025 | 3175 | 2.87 | 7010.24 | G300E | 152192566.67 | 1194.16 | G300E | 0 | 0
27 | Story1 | C38 | 50 MPa RC Column (95 cm x 95 cm) | Column | 50MPa | Concrete Rectangular | 950 | 950 | 9025 | 3175 | 2.87 | 7010.24 | G300E | 195037075 | 1530.33 | G300E | 0 | 0
28 | Story1 | C39 | 50 MPa RC Column (95 cm x 95 cm) | Column | 50MPa | Concrete Rectangular | 950 | 950 | 9025 | 3175 | 2.87 | 7010.24 | G300E | 181787800 | 1426.37 | G300E | 0 | 0
29 | Story1 | C4 | 50 MPa RC Column (95 cm x 95 cm) | Column | 50MPa | Concrete Rectangular | 950 | 950 | 9025 | 3175 | 2.87 | 7010.24 | G300E | 28654375 | 224.83 | G300E | 0 | 0
30 | Story1 | C40 | 50 MPa RC Column (95 cm x 95 cm) | Column | 50MPa | Concrete Rectangular | 950 | 950 | 9025 | 3175 | 2.87 | 7010.24 | G300E | 28654375 | 224.83 | G300E | 0 | 0
31 | Story1 | C41 | 50 MPa RC Column (95 cm x 95 cm) | Column | 50MPa | Concrete Rectangular | 950 | 950 | 9025 | 3175 | 2.87 | 7010.24 | G300E | 28654375 | 224.83 | G300E | 0 | 0
32 | Story1 | C42 | 50 MPa RC Column (95 cm x 95 cm) | Column | 50MPa | Concrete Rectangular | 950 | 950 | 9025 | 3175 | 2.87 | 7010.24 | G300E | 28654375 | 224.83 | G300E | 0 | 0
33 | Story1 | C43 | 50 MPa RC Column (95 cm x 95 cm) | Column | 50MPa | Concrete Rectangular | 950 | 950 | 9025 | 3175 | 2.87 | 7010.24 | G300E | 28654375 | 224.83 | G300E | 0 | 0
34 | Story1 | C44 | 50 MPa RC Column (95 cm x 95 cm) | Column | 50MPa | Concrete Rectangular | 950 | 950 | 9025 | 3175 | 2.87 | 7010.24 | G300E | 28654375 | 224.83 | G300E | 0 | 0
35 | Story1 | C45 | 50 MPa RC Column (95 cm x 95 cm) | Column | 50MPa | Concrete Rectangular | 950 | 950 | 9025 | 3175 | 2.87 | 7010.24 | G300E | 28654375 | 224.83 | G300E | 0 | 0
36 | Story1 | C46 | 50 MPa RC Column (95 cm x 95 cm) | Column | 50MPa | Concrete Rectangular | 950 | 950 | 9025 | 3175 | 2.87 | 7010.24 | G300E | 28654375 | 224.83 | G300E | 0 | 0
37 | Story1 | C47 | 50 MPa RC Column (95 cm x 95 cm) | Column | 50MPa | Concrete Rectangular | 950 | 950 | 9025 | 3175 | 2.87 | 7010.24 | G300E | 28654375 | 224.83 | G300E | 0 | 0
38 | Story1 | C48 | 50 MPa RC Column (95 cm x 95 cm) | Column | 50MPa | Concrete Rectangular | 950 | 950 | 9025 | 3175 | 2.87 | 7010.24 | G300E | 28654375 | 224.83 | G300E | 0 | 0
39 | Story1 | C5 | 50 MPa RC Column (95 cm x 95 cm) | Column | 50MPa | Concrete Rectangular | 950 | 950 | 9025 | 3175 | 2.87 | 7010.24 | G300E | 28654375 | 224.83 | G300E | 0 | 0
40 | Story1 | C6 | 50 MPa RC Column (95 cm x 95 cm) | Column | 50MPa | Concrete Rectangular | 950 | 950 | 9025 | 3175 | 2.87 | 7010.24 | G300E | 28654375 | 224.83 | G300E | 0 | 0
41 | Story1 | C7 | 50 MPa RC Column (95 cm x 95 cm) | Column | 50MPa | Concrete Rectangular | 950 | 950 | 9025 | 3175 | 2.87 | 7010.24 | G300E | 28654375 | 224.83 | G300E | 0 | 0
42 | Story1 | C8 | 50 MPa RC Column (95 cm x 95 cm) | Column | 50MPa | Concrete Rectangular | 950 | 950 | 9025 | 3175 | 2.87 | 7010.24 | G300E | 28654375 | 224.83 | G300E | 0 | 0
43 | Story1 | C9 | 50 MPa RC Column (95 cm x 95 cm) | Column | 50MPa | Concrete Rectangular | 950 | 950 | 9025 | 3175 | 2.87 | 7010.24 | G300E | 28654375 | 224.83 | G300E | 0 | 0
44 | Story10 | C1 | 50 MPa RC Column (85 cm x 85 cm) | Column | 50MPa | Concrete Rectangular | 850 | 850 | 7225 | 3100 | 2.24 | 5479.51 | G300E | 22397500 | 175.74 | G300E | 0 | 0
45 | Story10 | C10 | 50 MPa RC Column (85 cm x 85 cm) | Column | 50MPa | Concrete Rectangular | 850 | 850 | 7225 | 3100 | 2.24 | 5479.51 | G300E | 132352433.33 | 1038.49 | G300E | 0 | 0
46 | Story10 | C11 | 50 MPa RC Column (85 cm x 85 cm) | Column | 50MPa | Concrete Rectangular | 850 | 850 | 7225 | 3100 | 2.24 | 5479.51 | G300E | 145571866.67 | 1142.21 | G300E | 0 | 0
47 | Story10 | C12 | 50 MPa RC Column (85 cm x 85 cm) | Column | 50MPa | Concrete Rectangular | 850 | 850 | 7225 | 3100 | 2.24 | 5479.51 | G300E | 105107566.67 | 824.71 | G300E | 0 | 0
48 | Story10 | C13 | 50 MPa RC Column (85 cm x 85 cm) | Column | 50MPa | Concrete Rectangular | 850 | 850 | 7225 | 3100 | 2.24 | 5479.51 | G300E | 105378300 | 826.84 | G300E | 0 | 0
49 | Story10 | C14 | 50 MPa RC Column (85 cm x 85 cm) | Column | 50MPa | Concrete Rectangular | 850 | 850 | 7225 | 3100 | 2.24 | 5479.51 | G300E | 144979766.67 | 1137.57 | G300E | 0 | 0
50 | Story10 | C15 | 50 MPa RC Column (85 cm x 85 cm) | Column | 50MPa | Concrete Rectangular | 850 | 850 | 7225 | 3100 | 2.24 | 5479.51 | G300E | 132644866.67 | 1040.78 | G300E | 0 | 0
51 | Story10 | C16 | 50 MPa RC Column (85 cm x 85 cm) | Column | 50MPa | Concrete Rectangular | 850 | 850 | 7225 | 3100 | 2.24 | 5479.51 | G300E | 22397500 | 175.74 | G300E | 0 | 0
52 | Story10 | C17 | 50 MPa RC Column (85 cm x 85 cm) | Column | 50MPa | Concrete Rectangular | 850 | 850 | 7225 | 3100 | 2.24 | 5479.51 | G300E | 22397500 | 175.74 | G300E | 0 | 0
53 | Story10 | C18 | 50 MPa RC Column (85 cm x 85 cm) | Column | 50MPa | Concrete Rectangular | 850 | 850 | 7225 | 3100 | 2.24 | 5479.51 | G300E | 158621833.33 | 1244.61 | G300E | 0 | 0
54 | Story10 | C19 | 50 MPa RC Column (85 cm x 85 cm) | Column | 50MPa | Concrete Rectangular | 850 | 850 | 7225 | 3100 | 2.24 | 5479.51 | G300E | 141511900 | 1110.35 | G300E | 0 | 0
55 | Story10 | C2 | 50 MPa RC Column (85 cm x 85 cm) | Column | 50MPa | Concrete Rectangular | 850 | 850 | 7225 | 3100 | 2.24 | 5479.51 | G300E | 22397500 | 175.74 | G300E | 0 | 0
56 | Story10 | C22 | 50 MPa RC Column (85 cm x 85 cm) | Column | 50MPa | Concrete Rectangular | 850 | 850 | 7225 | 3100 | 2.24 | 5479.51 | G300E | 141982066.67 | 1114.04 | G300E | 0 | 0
57 | Story10 | C23 | 50 MPa RC Column (85 cm x 85 cm) | Column | 50MPa | Concrete Rectangular | 850 | 850 | 7225 | 3100 | 2.24 | 5479.51 | G300E | 158758233.33 | 1245.68 | G300E | 0 | 0
58 | Story10 | C24 | 50 MPa RC Column (85 cm x 85 cm) | Column | 50MPa | Concrete Rectangular | 850 | 850 | 7225 | 3100 | 2.24 | 5479.51 | G300E | 22397500 | 175.74 | G300E | 0 | 0
59 | Story10 | C25 | 50 MPa RC Column (85 cm x 85 cm) | Column | 50MPa | Concrete Rectangular | 850 | 850 | 7225 | 3100 | 2.24 | 5479.51 | G300E | 22397500 | 175.74 | G300E | 0 | 0
60 | Story10 | C26 | 50 MPa RC Column (85 cm x 85 cm) | Column | 50MPa | Concrete Rectangular | 850 | 850 | 7225 | 3100 | 2.24 | 5479.51 | G300E | 158730333.33 | 1245.46 | G300E | 0 | 0
61 | Story10 | C27 | 50 MPa RC Column (85 cm x 85 cm) | Column | 50MPa | Concrete Rectangular | 850 | 850 | 7225 | 3100 | 2.24 | 5479.51 | G300E | 141904566.67 | 1113.44 | G300E | 0 | 0
62 | Story10 | C3 | 50 MPa RC Column (85 cm x 85 cm) | Column | 50MPa | Concrete Rectangular | 850 | 850 | 7225 | 3100 | 2.24 | 5479.51 | G300E | 22397500 | 175.74 | G300E | 0 | 0
63 | Story10 | C30 | 50 MPa RC Column (85 cm x 85 cm) | Column | 50MPa | Concrete Rectangular | 850 | 850 | 7225 | 3100 | 2.24 | 5479.51 | G300E | 141975866.67 | 1114 | G300E | 0 | 0
64 | Story10 | C31 | 50 MPa RC Column (85 cm x 85 cm) | Column | 50MPa | Concrete Rectangular | 850 | 850 | 7225 | 3100 | 2.24 | 5479.51 | G300E | 158752033.33 | 1245.63 | G300E | 0 | 0
65 | Story10 | C32 | 50 MPa RC Column (85 cm x 85 cm) | Column | 50MPa | Concrete Rectangular | 850 | 850 | 7225 | 3100 | 2.24 | 5479.51 | G300E | 22397500 | 175.74 | G300E | 0 | 0
66 | Story10 | C33 | 50 MPa RC Column (85 cm x 85 cm) | Column | 50MPa | Concrete Rectangular | 850 | 850 | 7225 | 3100 | 2.24 | 5479.51 | G300E | 22397500 | 175.74 | G300E | 0 | 0
67 | Story10 | C34 | 50 MPa RC Column (85 cm x 85 cm) | Column | 50MPa | Concrete Rectangular | 850 | 850 | 7225 | 3100 | 2.24 | 5479.51 | G300E | 132636600 | 1040.72 | G300E | 0 | 0
68 | Story10 | C35 | 50 MPa RC Column (85 cm x 85 cm) | Column | 50MPa | Concrete Rectangular | 850 | 850 | 7225 | 3100 | 2.24 | 5479.51 | G300E | 144968400 | 1137.48 | G300E | 0 | 0
69 | Story10 | C36 | 50 MPa RC Column (85 cm x 85 cm) | Column | 50MPa | Concrete Rectangular | 850 | 850 | 7225 | 3100 | 2.24 | 5479.51 | G300E | 105428933.33 | 827.23 | G300E | 0 | 0
70 | Story10 | C37 | 50 MPa RC Column (85 cm x 85 cm) | Column | 50MPa | Concrete Rectangular | 850 | 850 | 7225 | 3100 | 2.24 | 5479.51 | G300E | 105403100 | 827.03 | G300E | 0 | 0
71 | Story10 | C38 | 50 MPa RC Column (85 cm x 85 cm) | Column | 50MPa | Concrete Rectangular | 850 | 850 | 7225 | 3100 | 2.24 | 5479.51 | G300E | 144959100 | 1137.4 | G300E | 0 | 0
72 | Story10 | C39 | 50 MPa RC Column (85 cm x 85 cm) | Column | 50MPa | Concrete Rectangular | 850 | 850 | 7225 | 3100 | 2.24 | 5479.51 | G300E | 132622133.33 | 1040.6 | G300E | 0 | 0
73 | Story10 | C4 | 50 MPa RC Column (85 cm x 85 cm) | Column | 50MPa | Concrete Rectangular | 850 | 850 | 7225 | 3100 | 2.24 | 5479.51 | G300E | 22397500 | 175.74 | G300E | 0 | 0
74 | Story10 | C40 | 50 MPa RC Column (85 cm x 85 cm) | Column | 50MPa | Concrete Rectangular | 850 | 850 | 7225 | 3100 | 2.24 | 5479.51 | G300E | 22397500 | 175.74 | G300E | 0 | 0
75 | Story10 | C41 | 50 MPa RC Column (85 cm x 85 cm) | Column | 50MPa | Concrete Rectangular | 850 | 850 | 7225 | 3100 | 2.24 | 5479.51 | G300E | 22397500 | 175.74 | G300E | 0 | 0
76 | Story10 | C42 | 50 MPa RC Column (85 cm x 85 cm) | Column | 50MPa | Concrete Rectangular | 850 | 850 | 7225 | 3100 | 2.24 | 5479.51 | G300E | 22397500 | 175.74 | G300E | 0 | 0
77 | Story10 | C43 | 50 MPa RC Column (85 cm x 85 cm) | Column | 50MPa | Concrete Rectangular | 850 | 850 | 7225 | 3100 | 2.24 | 5479.51 | G300E | 22397500 | 175.74 | G300E | 0 | 0
78 | Story10 | C44 | 50 MPa RC Column (85 cm x 85 cm) | Column | 50MPa | Concrete Rectangular | 850 | 850 | 7225 | 3100 | 2.24 | 5479.51 | G300E | 22397500 | 175.74 | G300E | 0 | 0
79 | Story10 | C45 | 50 MPa RC Column (85 cm x 85 cm) | Column | 50MPa | Concrete Rectangular | 850 | 850 | 7225 | 3100 | 2.24 | 5479.51 | G300E | 22397500 | 175.74 | G300E | 0 | 0
80 | Story10 | C46 | 50 MPa RC Column (85 cm x 85 cm) | Column | 50MPa | Concrete Rectangular | 850 | 850 | 7225 | 3100 | 2.24 | 5479.51 | G300E | 22397500 | 175.74 | G300E | 0 | 0
81 | Story10 | C47 | 50 MPa RC Column (85 cm x 85 cm) | Column | 50MPa | Concrete Rectangular | 850 | 850 | 7225 | 3100 | 2.24 | 5479.51 | G300E | 22397500 | 175.74 | G300E | 0 | 0
82 | Story10 | C48 | 50 MPa RC Column (85 cm x 85 cm) | Column | 50MPa | Concrete Rectangular | 850 | 850 | 7225 | 3100 | 2.24 | 5479.51 | G300E | 22397500 | 175.74 | G300E | 0 | 0
83 | Story10 | C5 | 50 MPa RC Column (85 cm x 85 cm) | Column | 50MPa | Concrete Rectangular | 850 | 850 | 7225 | 3100 | 2.24 | 5479.51 | G300E | 22397500 | 175.74 | G300E | 0 | 0
84 | Story10 | C6 | 50 MPa RC Column (85 cm x 85 cm) | Column | 50MPa | Concrete Rectangular | 850 | 850 | 7225 | 3100 | 2.24 | 5479.51 | G300E | 22397500 | 175.74 | G300E | 0 | 0
85 | Story10 | C7 | 50 MPa RC Column (85 cm x 85 cm) | Column | 50MPa | Concrete Rectangular | 850 | 850 | 7225 | 3100 | 2.24 | 5479.51 | G300E | 22397500 | 175.74 | G300E | 0 | 0
86 | Story10 | C8 | 50 MPa RC Column (85 cm x 85 cm) | Column | 50MPa | Concrete Rectangular | 850 | 850 | 7225 | 3100 | 2.24 | 5479.51 | G300E | 22397500 | 175.74 | G300E | 0 | 0
87 | Story10 | C9 | 50 MPa RC Column (85 cm x 85 cm) | Column | 50MPa | Concrete Rectangular | 850 | 850 | 7225 | 3100 | 2.24 | 5479.51 | G300E | 22397500 | 175.74 | G300E | 0 | 0
88 | Story11 | C1 | 50 MPa RC Column (82.5 cm x 82.5 cm) | Column | 50MPa | Concrete Rectangular | 825 | 825 | 6806.3 | 3075 | 2.09 | 5120.3 | G300E | 35277425 | 276.8 | G300E | 0 | 0
89 | Story11 | C10 | 50 MPa RC Column (82.5 cm x 82.5 cm) | Column | 50MPa | Concrete Rectangular | 825 | 825 | 6806.3 | 3075 | 2.09 | 5120.3 | G300E | 138728625 | 1088.52 | G300E | 0 | 0
90 | Story11 | C11 | 50 MPa RC Column (82.5 cm x 82.5 cm) | Column | 50MPa | Concrete Rectangular | 825 | 825 | 6806.3 | 3075 | 2.09 | 5120.3 | G300E | 151065525 | 1185.32 | G300E | 0 | 0
91 | Story11 | C12 | 50 MPa RC Column (82.5 cm x 82.5 cm) | Column | 50MPa | Concrete Rectangular | 825 | 825 | 6806.3 | 3075 | 2.09 | 5120.3 | G300E | 111719875 | 876.6 | G300E | 0 | 0
92 | Story11 | C13 | 50 MPa RC Column (82.5 cm x 82.5 cm) | Column | 50MPa | Concrete Rectangular | 825 | 825 | 6806.3 | 3075 | 2.09 | 5120.3 | G300E | 111952550 | 878.42 | G300E | 0 | 0
93 | Story11 | C14 | 50 MPa RC Column (82.5 cm x 82.5 cm) | Column | 50MPa | Concrete Rectangular | 825 | 825 | 6806.3 | 3075 | 2.09 | 5120.3 | G300E | 150557125 | 1181.33 | G300E | 0 | 0
94 | Story11 | C15 | 50 MPa RC Column (82.5 cm x 82.5 cm) | Column | 50MPa | Concrete Rectangular | 825 | 825 | 6806.3 | 3075 | 2.09 | 5120.3 | G300E | 139018700 | 1090.79 | G300E | 0 | 0
95 | Story11 | C16 | 50 MPa RC Column (82.5 cm x 82.5 cm) | Column | 50MPa | Concrete Rectangular | 825 | 825 | 6806.3 | 3075 | 2.09 | 5120.3 | G300E | 20996100 | 164.74 | G300E | 0 | 0
96 | Story11 | C17 | 50 MPa RC Column (82.5 cm x 82.5 cm) | Column | 50MPa | Concrete Rectangular | 825 | 825 | 6806.3 | 3075 | 2.09 | 5120.3 | G300E | 20928450 | 164.21 | G300E | 0 | 0
97 | Story11 | C18 | 50 MPa RC Column (82.5 cm x 82.5 cm) | Column | 50MPa | Concrete Rectangular | 825 | 825 | 6806.3 | 3075 | 2.09 | 5120.3 | G300E | 163264050 | 1281.03 | G300E | 0 | 0
98 | Story11 | C19 | 50 MPa RC Column (82.5 cm x 82.5 cm) | Column | 50MPa | Concrete Rectangular | 825 | 825 | 6806.3 | 3075 | 2.09 | 5120.3 | G300E | 147792700 | 1159.64 | G300E | 0 | 0
99 | Story11 | C2 | 50 MPa RC Column (82.5 cm x 82.5 cm) | Column | 50MPa | Concrete Rectangular | 825 | 825 | 6806.3 | 3075 | 2.09 | 5120.3 | G300E | 20928450 | 164.21 | G300E | 0 | 0
100 | Story11 | C22 | 50 MPa RC Column (82.5 cm x 82.5 cm) | Column | 50MPa | Concrete Rectangular | 825 | 825 | 6806.3 | 3075 | 2.09 | 5120.3 | G300E | 148203725 | 1162.86 | G300E | 0 | 0
101 | Story11 | C23 | 50 MPa RC Column (82.5 cm x 82.5 cm) | Column | 50MPa | Concrete Rectangular | 825 | 825 | 6806.3 | 3075 | 2.09 | 5120.3 | G300E | 163388075 | 1282 | G300E | 0 | 0
102 | Story11 | C24 | 50 MPa RC Column (82.5 cm x 82.5 cm) | Column | 50MPa | Concrete Rectangular | 825 | 825 | 6806.3 | 3075 | 2.09 | 5120.3 | G300E | 20928450 | 164.21 | G300E | 0 | 0
103 | Story11 | C25 | 50 MPa RC Column (82.5 cm x 82.5 cm) | Column | 50MPa | Concrete Rectangular | 825 | 825 | 6806.3 | 3075 | 2.09 | 5120.3 | G300E | 20928450 | 164.21 | G300E | 0 | 0
104 | Story11 | C26 | 50 MPa RC Column (82.5 cm x 82.5 cm) | Column | 50MPa | Concrete Rectangular | 825 | 825 | 6806.3 | 3075 | 2.09 | 5120.3 | G300E | 163363475 | 1281.81 | G300E | 0 | 0
105 | Story11 | C27 | 50 MPa RC Column (82.5 cm x 82.5 cm) | Column | 50MPa | Concrete Rectangular | 825 | 825 | 6806.3 | 3075 | 2.09 | 5120.3 | G300E | 148129925 | 1162.28 | G300E | 0 | 0
106 | Story11 | C3 | 50 MPa RC Column (82.5 cm x 82.5 cm) | Column | 50MPa | Concrete Rectangular | 825 | 825 | 6806.3 | 3075 | 2.09 | 5120.3 | G300E | 21160100 | 166.03 | G300E | 0 | 0
107 | Story11 | C30 | 50 MPa RC Column (82.5 cm x 82.5 cm) | Column | 50MPa | Concrete Rectangular | 825 | 825 | 6806.3 | 3075 | 2.09 | 5120.3 | G300E | 148197575 | 1162.81 | G300E | 0 | 0
108 | Story11 | C31 | 50 MPa RC Column (82.5 cm x 82.5 cm) | Column | 50MPa | Concrete Rectangular | 825 | 825 | 6806.3 | 3075 | 2.09 | 5120.3 | G300E | 163383975 | 1281.97 | G300E | 0 | 0
109 | Story11 | C32 | 50 MPa RC Column (82.5 cm x 82.5 cm) | Column | 50MPa | Concrete Rectangular | 825 | 825 | 6806.3 | 3075 | 2.09 | 5120.3 | G300E | 20928450 | 164.21 | G300E | 0 | 0
110 | Story11 | C33 | 50 MPa RC Column (82.5 cm x 82.5 cm) | Column | 50MPa | Concrete Rectangular | 825 | 825 | 6806.3 | 3075 | 2.09 | 5120.3 | G300E | 21003275 | 164.8 | G300E | 0 | 0
111 | Story11 | C34 | 50 MPa RC Column (82.5 cm x 82.5 cm) | Column | 50MPa | Concrete Rectangular | 825 | 825 | 6806.3 | 3075 | 2.09 | 5120.3 | G300E | 139009475 | 1090.72 | G300E | 0 | 0
112 | Story11 | C35 | 50 MPa RC Column (82.5 cm x 82.5 cm) | Column | 50MPa | Concrete Rectangular | 825 | 825 | 6806.3 | 3075 | 2.09 | 5120.3 | G300E | 150547900 | 1181.25 | G300E | 0 | 0
113 | Story11 | C36 | 50 MPa RC Column (82.5 cm x 82.5 cm) | Column | 50MPa | Concrete Rectangular | 825 | 825 | 6806.3 | 3075 | 2.09 | 5120.3 | G300E | 111998675 | 878.78 | G300E | 0 | 0
114 | Story11 | C37 | 50 MPa RC Column (82.5 cm x 82.5 cm) | Column | 50MPa | Concrete Rectangular | 825 | 825 | 6806.3 | 3075 | 2.09 | 5120.3 | G300E | 111975100 | 878.6 | G300E | 0 | 0
115 | Story11 | C38 | 50 MPa RC Column (82.5 cm x 82.5 cm) | Column | 50MPa | Concrete Rectangular | 825 | 825 | 6806.3 | 3075 | 2.09 | 5120.3 | G300E | 150538675 | 1181.18 | G300E | 0 | 0
116 | Story11 | C39 | 50 MPa RC Column (82.5 cm x 82.5 cm) | Column | 50MPa | Concrete Rectangular | 825 | 825 | 6806.3 | 3075 | 2.09 | 5120.3 | G300E | 138993075 | 1090.59 | G300E | 0 | 0
117 | Story11 | C4 | 50 MPa RC Column (82.5 cm x 82.5 cm) | Column | 50MPa | Concrete Rectangular | 825 | 825 | 6806.3 | 3075 | 2.09 | 5120.3 | G300E | 26281410 | 206.21 | G300E | 0 | 0
118 | Story11 | C40 | 50 MPa RC Column (82.5 cm x 82.5 cm) | Column | 50MPa | Concrete Rectangular | 825 | 825 | 6806.3 | 3075 | 2.09 | 5120.3 | G300E | 20978675 | 164.61 | G300E | 0 | 0
119 | Story11 | C41 | 50 MPa RC Column (82.5 cm x 82.5 cm) | Column | 50MPa | Concrete Rectangular | 825 | 825 | 6806.3 | 3075 | 2.09 | 5120.3 | G300E | 35198500 | 276.18 | G300E | 0 | 0
120 | Story11 | C42 | 50 MPa RC Column (82.5 cm x 82.5 cm) | Column | 50MPa | Concrete Rectangular | 825 | 825 | 6806.3 | 3075 | 2.09 | 5120.3 | G300E | 20928450 | 164.21 | G300E | 0 | 0
121 | Story11 | C43 | 50 MPa RC Column (82.5 cm x 82.5 cm) | Column | 50MPa | Concrete Rectangular | 825 | 825 | 6806.3 | 3075 | 2.09 | 5120.3 | G300E | 21137550 | 165.85 | G300E | 0 | 0
122 | Story11 | C44 | 50 MPa RC Column (82.5 cm x 82.5 cm) | Column | 50MPa | Concrete Rectangular | 825 | 825 | 6806.3 | 3075 | 2.09 | 5120.3 | G300E | 26257425 | 206.03 | G300E | 0 | 0
123 | Story11 | C45 | 50 MPa RC Column (82.5 cm x 82.5 cm) | Column | 50MPa | Concrete Rectangular | 825 | 825 | 6806.3 | 3075 | 2.09 | 5120.3 | G300E | 26251275 | 205.98 | G300E | 0 | 0
124 | Story11 | C46 | 50 MPa RC Column (82.5 cm x 82.5 cm) | Column | 50MPa | Concrete Rectangular | 825 | 825 | 6806.3 | 3075 | 2.09 | 5120.3 | G300E | 21127300 | 165.77 | G300E | 0 | 0
125 | Story11 | C47 | 50 MPa RC Column (82.5 cm x 82.5 cm) | Column | 50MPa | Concrete Rectangular | 825 | 825 | 6806.3 | 3075 | 2.09 | 5120.3 | G300E | 20928450 | 164.21 | G300E | 0 | 0
126 | Story11 | C48 | 50 MPa RC Column (82.5 cm x 82.5 cm) | Column | 50MPa | Concrete Rectangular | 825 | 825 | 6806.3 | 3075 | 2.09 | 5120.3 | G300E | 35130850 | 275.65 | G300E | 0 | 0
127 | Story11 | C5 | 50 MPa RC Column (82.5 cm x 82.5 cm) | Column | 50MPa | Concrete Rectangular | 825 | 825 | 6806.3 | 3075 | 2.09 | 5120.3 | G300E | 26283255 | 206.23 | G300E | 0 | 0
128 | Story11 | C6 | 50 MPa RC Column (82.5 cm x 82.5 cm) | Column | 50MPa | Concrete Rectangular | 825 | 825 | 6806.3 | 3075 | 2.09 | 5120.3 | G300E | 21152925 | 165.97 | G300E | 0 | 0
129 | Story11 | C7 | 50 MPa RC Column (82.5 cm x 82.5 cm) | Column | 50MPa | Concrete Rectangular | 825 | 825 | 6806.3 | 3075 | 2.09 | 5120.3 | G300E | 20928450 | 164.21 | G300E | 0 | 0
130 | Story11 | C8 | 50 MPa RC Column (82.5 cm x 82.5 cm) | Column | 50MPa | Concrete Rectangular | 825 | 825 | 6806.3 | 3075 | 2.09 | 5120.3 | G300E | 35201575 | 276.2 | G300E | 0 | 0
131 | Story11 | C9 | 50 MPa RC Column (82.5 cm x 82.5 cm) | Column | 50MPa | Concrete Rectangular | 825 | 825 | 6806.3 | 3075 | 2.09 | 5120.3 | G300E | 21014550 | 164.89 | G300E | 0 | 0
132 | Story11 | D17 | 50 MPa RC Column (105 cm x 105 cm) | Column | 50MPa | Concrete Rectangular | 1050 | 1050 | 11025 | 30680.4 | 33.83 | 82752.64 | G300E | 2040681239 | 16011.94 | G300E | 0 | 0
133 | Story11 | D18 | 50 MPa RC Column (105 cm x 105 cm) | Column | 50MPa | Concrete Rectangular | 1050 | 1050 | 11025 | 25104.8 | 27.68 | 67713.86 | G300E | 1641063118.8 | 12876.39 | G300E | 0 | 0
134 | Story11 | D19 | 50 MPa RC Column (105 cm x 105 cm) | Column | 50MPa | Concrete Rectangular | 1050 | 1050 | 11025 | 30680.4 | 33.83 | 82752.64 | G300E | 1843482968 | 14464.65 | G300E | 0 | 0
135 | Story11 | D20 | 50 MPa RC Column (105 cm x 105 cm) | Column | 50MPa | Concrete Rectangular | 1050 | 1050 | 11025 | 30680.4 | 33.83 | 82752.64 | G300E | 1839837113.8 | 14436.04 | G300E | 0 | 0
136 | Story11 | D21 | 50 MPa RC Column (105 cm x 105 cm) | Column | 50MPa | Concrete Rectangular | 1050 | 1050 | 11025 | 30680.4 | 33.83 | 82752.64 | G300E | 2039469363.2 | 16002.43 | G300E | 0 | 0
137 | Story11 | D22 | 50 MPa RC Column (105 cm x 105 cm) | Column | 50MPa | Concrete Rectangular | 1050 | 1050 | 11025 | 25104.8 | 27.68 | 67713.86 | G300E | 1640613324.47 | 12872.86 | G300E | 0 | 0
138 | Story11 | D23 | 50 MPa RC Column (105 cm x 105 cm) | Column | 50MPa | Concrete Rectangular | 1050 | 1050 | 11025 | 25104.8 | 27.68 | 67713.86 | G300E | 1694699524 | 13297.24 | G300E | 0 | 0
139 | Story11 | D24 | 50 MPa RC Column (105 cm x 105 cm) | Column | 50MPa | Concrete Rectangular | 1050 | 1050 | 11025 | 25104.8 | 27.68 | 67713.86 | G300E | 1694226716.93 | 13293.53 | G300E | 0 | 0
140 | Story11 | D25 | 50 MPa RC Column (105 cm x 105 cm) | Column | 50MPa | Concrete Rectangular | 1050 | 1050 | 11025 | 25104.8 | 27.68 | 67713.86 | G300E | 1693866881.47 | 13290.71 | G300E | 0 | 0
141 | Story11 | D26 | 50 MPa RC Column (105 cm x 105 cm) | Column | 50MPa | Concrete Rectangular | 1050 | 1050 | 11025 | 25104.8 | 27.68 | 67713.86 | G300E | 1693682779.6 | 13289.26 | G300E | 0 | 0
142 | Story11 | D27 | 50 MPa RC Column (105 cm x 105 cm) | Column | 50MPa | Concrete Rectangular | 1050 | 1050 | 11025 | 25104.8 | 27.68 | 67713.86 | G300E | 1640747216.73 | 12873.91 | G300E | 0 | 0
143 | Story11 | D28 | 50 MPa RC Column (105 cm x 105 cm) | Column | 50MPa | Concrete Rectangular | 1050 | 1050 | 11025 | 30680.4 | 33.83 | 82752.64 | G300E | 2039668785.8 | 16004 | G300E | 0 | 0
144 | Story11 | D29 | 50 MPa RC Column (105 cm x 105 cm) | Column | 50MPa | Concrete Rectangular | 1050 | 1050 | 11025 | 30680.4 | 33.83 | 82752.64 | G300E | 1842088714.27 | 14453.71 | G300E | 0 | 0
145 | Story11 | D30 | 50 MPa RC Column (105 cm x 105 cm) | Column | 50MPa | Concrete Rectangular | 1050 | 1050 | 11025 | 30680.4 | 33.83 | 82752.64 | G300E | 1839146804.8 | 14430.63 | G300E | 0 | 0
146 | Story11 | D31 | 50 MPa RC Column (105 cm x 105 cm) | Column | 50MPa | Concrete Rectangular | 1050 | 1050 | 11025 | 25104.8 | 27.68 | 67713.86 | G300E | 1639960599.67 | 12867.74 | G300E | 0 | 0
147 | Story11 | D32 | 50 MPa RC Column (105 cm x 105 cm) | Column | 50MPa | Concrete Rectangular | 1050 | 1050 | 11025 | 30680.4 | 33.83 | 82752.64 | G300E | 2038494408.27 | 15994.78 | G300E | 0 | 0
148 | Story12 | C1 | 50 MPa RC Column (82.5 cm x 82.5 cm) | Column | 50MPa | Concrete Rectangular | 825 | 825 | 6806.3 | 3075 | 2.09 | 5120.3 | G300E | 20928450 | 164.21 | G300E | 0 | 0
149 | Story12 | C10 | 50 MPa RC Column (82.5 cm x 82.5 cm) | Column | 50MPa | Concrete Rectangular | 825 | 825 | 6806.3 | 3075 | 2.09 | 5120.3 | G300E | 123933775 | 972.43 | G300E | 0 | 0
150 | Story12 | C11 | 50 MPa RC Column (82.5 cm x 82.5 cm) | Column | 50MPa | Concrete Rectangular | 825 | 825 | 6806.3 | 3075 | 2.09 | 5120.3 | G300E | 136584325 | 1071.69 | G300E | 0 | 0
151 | Story12 | C12 | 50 MPa RC Column (82.5 cm x 82.5 cm) | Column | 50MPa | Concrete Rectangular | 825 | 825 | 6806.3 | 3075 | 2.09 | 5120.3 | G300E | 97868025 | 767.91 | G300E | 0 | 0
152 | Story12 | C13 | 50 MPa RC Column (82.5 cm x 82.5 cm) | Column | 50MPa | Concrete Rectangular | 825 | 825 | 6806.3 | 3075 | 2.09 | 5120.3 | G300E | 98095575 | 769.69 | G300E | 0 | 0
153 | Story12 | C14 | 50 MPa RC Column (82.5 cm x 82.5 cm) | Column | 50MPa | Concrete Rectangular | 825 | 825 | 6806.3 | 3075 | 2.09 | 5120.3 | G300E | 136086175 | 1067.78 | G300E | 0 | 0
154 | Story12 | C15 | 50 MPa RC Column (82.5 cm x 82.5 cm) | Column | 50MPa | Concrete Rectangular | 825 | 825 | 6806.3 | 3075 | 2.09 | 5120.3 | G300E | 124166450 | 974.26 | G300E | 0 | 0
155 | Story12 | C16 | 50 MPa RC Column (82.5 cm x 82.5 cm) | Column | 50MPa | Concrete Rectangular | 825 | 825 | 6806.3 | 3075 | 2.09 | 5120.3 | G300E | 20928450 | 164.21 | G300E | 0 | 0
156 | Story12 | C17 | 50 MPa RC Column (82.5 cm x 82.5 cm) | Column | 50MPa | Concrete Rectangular | 825 | 825 | 6806.3 | 3075 | 2.09 | 5120.3 | G300E | 20928450 | 164.21 | G300E | 0 | 0
157 | Story12 | C18 | 50 MPa RC Column (82.5 cm x 82.5 cm) | Column | 50MPa | Concrete Rectangular | 825 | 825 | 6806.3 | 3075 | 2.09 | 5120.3 | G300E | 149853975 | 1175.81 | G300E | 0 | 0
158 | Story12 | C19 | 50 MPa RC Column (82.5 cm x 82.5 cm) | Column | 50MPa | Concrete Rectangular | 825 | 825 | 6806.3 | 3075 | 2.09 | 5120.3 | G300E | 133644625 | 1048.63 | G300E | 0 | 0
159 | Story12 | C2 | 50 MPa RC Column (82.5 cm x 82.5 cm) | Column | 50MPa | Concrete Rectangular | 825 | 825 | 6806.3 | 3075 | 2.09 | 5120.3 | G300E | 20928450 | 164.21 | G300E | 0 | 0
160 | Story12 | C22 | 50 MPa RC Column (82.5 cm x 82.5 cm) | Column | 50MPa | Concrete Rectangular | 825 | 825 | 6806.3 | 3075 | 2.09 | 5120.3 | G300E | 134055650 | 1051.85 | G300E | 0 | 0
161 | Story12 | C23 | 50 MPa RC Column (82.5 cm x 82.5 cm) | Column | 50MPa | Concrete Rectangular | 825 | 825 | 6806.3 | 3075 | 2.09 | 5120.3 | G300E | 149984150 | 1176.83 | G300E | 0 | 0
162 | Story12 | C24 | 50 MPa RC Column (82.5 cm x 82.5 cm) | Column | 50MPa | Concrete Rectangular | 825 | 825 | 6806.3 | 3075 | 2.09 | 5120.3 | G300E | 20928450 | 164.21 | G300E | 0 | 0
163 | Story12 | C25 | 50 MPa RC Column (82.5 cm x 82.5 cm) | Column | 50MPa | Concrete Rectangular | 825 | 825 | 6806.3 | 3075 | 2.09 | 5120.3 | G300E | 20928450 | 164.21 | G300E | 0 | 0
164 | Story12 | C26 | 50 MPa RC Column (82.5 cm x 82.5 cm) | Column | 50MPa | Concrete Rectangular | 825 | 825 | 6806.3 | 3075 | 2.09 | 5120.3 | G300E | 149957500 | 1176.62 | G300E | 0 | 0
165 | Story12 | C27 | 50 MPa RC Column (82.5 cm x 82.5 cm) | Column | 50MPa | Concrete Rectangular | 825 | 825 | 6806.3 | 3075 | 2.09 | 5120.3 | G300E | 133978775 | 1051.25 | G300E | 0 | 0
166 | Story12 | C3 | 50 MPa RC Column (82.5 cm x 82.5 cm) | Column | 50MPa | Concrete Rectangular | 825 | 825 | 6806.3 | 3075 | 2.09 | 5120.3 | G300E | 20928450 | 164.21 | G300E | 0 | 0
167 | Story12 | C30 | 50 MPa RC Column (82.5 cm x 82.5 cm) | Column | 50MPa | Concrete Rectangular | 825 | 825 | 6806.3 | 3075 | 2.09 | 5120.3 | G300E | 134048475 | 1051.79 | G300E | 0 | 0
168 | Story12 | C31 | 50 MPa RC Column (82.5 cm x 82.5 cm) | Column | 50MPa | Concrete Rectangular | 825 | 825 | 6806.3 | 3075 | 2.09 | 5120.3 | G300E | 149979025 | 1176.79 | G300E | 0 | 0
169 | Story12 | C32 | 50 MPa RC Column (82.5 cm x 82.5 cm) | Column | 50MPa | Concrete Rectangular | 825 | 825 | 6806.3 | 3075 | 2.09 | 5120.3 | G300E | 20928450 | 164.21 | G300E | 0 | 0
170 | Story12 | C33 | 50 MPa RC Column (82.5 cm x 82.5 cm) | Column | 50MPa | Concrete Rectangular | 825 | 825 | 6806.3 | 3075 | 2.09 | 5120.3 | G300E | 20928450 | 164.21 | G300E | 0 | 0
171 | Story12 | C34 | 50 MPa RC Column (82.5 cm x 82.5 cm) | Column | 50MPa | Concrete Rectangular | 825 | 825 | 6806.3 | 3075 | 2.09 | 5120.3 | G300E | 124158250 | 974.19 | G300E | 0 | 0
172 | Story12 | C35 | 50 MPa RC Column (82.5 cm x 82.5 cm) | Column | 50MPa | Concrete Rectangular | 825 | 825 | 6806.3 | 3075 | 2.09 | 5120.3 | G300E | 136076950 | 1067.71 | G300E | 0 | 0
173 | Story12 | C36 | 50 MPa RC Column (82.5 cm x 82.5 cm) | Column | 50MPa | Concrete Rectangular | 825 | 825 | 6806.3 | 3075 | 2.09 | 5120.3 | G300E | 98144775 | 770.08 | G300E | 0 | 0
174 | Story12 | C37 | 50 MPa RC Column (82.5 cm x 82.5 cm) | Column | 50MPa | Concrete Rectangular | 825 | 825 | 6806.3 | 3075 | 2.09 | 5120.3 | G300E | 98120175 | 769.89 | G300E | 0 | 0
175 | Story12 | C38 | 50 MPa RC Column (82.5 cm x 82.5 cm) | Column | 50MPa | Concrete Rectangular | 825 | 825 | 6806.3 | 3075 | 2.09 | 5120.3 | G300E | 136067725 | 1067.64 | G300E | 0 | 0
176 | Story12 | C39 | 50 MPa RC Column (82.5 cm x 82.5 cm) | Column | 50MPa | Concrete Rectangular | 825 | 825 | 6806.3 | 3075 | 2.09 | 5120.3 | G300E | 124144925 | 974.09 | G300E | 0 | 0
177 | Story12 | C4 | 50 MPa RC Column (82.5 cm x 82.5 cm) | Column | 50MPa | Concrete Rectangular | 825 | 825 | 6806.3 | 3075 | 2.09 | 5120.3 | G300E | 20928450 | 164.21 | G300E | 0 | 0
178 | Story12 | C40 | 50 MPa RC Column (82.5 cm x 82.5 cm) | Column | 50MPa | Concrete Rectangular | 825 | 825 | 6806.3 | 3075 | 2.09 | 5120.3 | G300E | 20928450 | 164.21 | G300E | 0 | 0
179 | Story12 | C41 | 50 MPa RC Column (82.5 cm x 82.5 cm) | Column | 50MPa | Concrete Rectangular | 825 | 825 | 6806.3 | 3075 | 2.09 | 5120.3 | G300E | 20928450 | 164.21 | G300E | 0 | 0
180 | Story12 | C42 | 50 MPa RC Column (82.5 cm x 82.5 cm) | Column | 50MPa | Concrete Rectangular | 825 | 825 | 6806.3 | 3075 | 2.09 | 5120.3 | G300E | 20928450 | 164.21 | G300E | 0 | 0
181 | Story12 | C43 | 50 MPa RC Column (82.5 cm x 82.5 cm) | Column | 50MPa | Concrete Rectangular | 825 | 825 | 6806.3 | 3075 | 2.09 | 5120.3 | G300E | 20928450 | 164.21 | G300E | 0 | 0
182 | Story12 | C44 | 50 MPa RC Column (82.5 cm x 82.5 cm) | Column | 50MPa | Concrete Rectangular | 825 | 825 | 6806.3 | 3075 | 2.09 | 5120.3 | G300E | 20928450 | 164.21 | G300E | 0 | 0
183 | Story12 | C45 | 50 MPa RC Column (82.5 cm x 82.5 cm) | Column | 50MPa | Concrete Rectangular | 825 | 825 | 6806.3 | 3075 | 2.09 | 5120.3 | G300E | 20928450 | 164.21 | G300E | 0 | 0
184 | Story12 | C46 | 50 MPa RC Column (82.5 cm x 82.5 cm) | Column | 50MPa | Concrete Rectangular | 825 | 825 | 6806.3 | 3075 | 2.09 | 5120.3 | G300E | 20928450 | 164.21 | G300E | 0 | 0
185 | Story12 | C47 | 50 MPa RC Column (82.5 cm x 82.5 cm) | Column | 50MPa | Concrete Rectangular | 825 | 825 | 6806.3 | 3075 | 2.09 | 5120.3 | G300E | 20928450 | 164.21 | G300E | 0 | 0
186 | Story12 | C48 | 50 MPa RC Column (82.5 cm x 82.5 cm) | Column | 50MPa | Concrete Rectangular | 825 | 825 | 6806.3 | 3075 | 2.09 | 5120.3 | G300E | 20928450 | 164.21 | G300E | 0 | 0
187 | Story12 | C5 | 50 MPa RC Column (82.5 cm x 82.5 cm) | Column | 50MPa | Concrete Rectangular | 825 | 825 | 6806.3 | 3075 | 2.09 | 5120.3 | G300E | 20928450 | 164.21 | G300E | 0 | 0
188 | Story12 | C6 | 50 MPa RC Column (82.5 cm x 82.5 cm) | Column | 50MPa | Concrete Rectangular | 825 | 825 | 6806.3 | 3075 | 2.09 | 5120.3 | G300E | 20928450 | 164.21 | G300E | 0 | 0
189 | Story12 | C7 | 50 MPa RC Column (82.5 cm x 82.5 cm) | Column | 50MPa | Concrete Rectangular | 825 | 825 | 6806.3 | 3075 | 2.09 | 5120.3 | G300E | 20928450 | 164.21 | G300E | 0 | 0
190 | Story12 | C8 | 50 MPa RC Column (82.5 cm x 82.5 cm) | Column | 50MPa | Concrete Rectangular | 825 | 825 | 6806.3 | 3075 | 2.09 | 5120.3 | G300E | 20928450 | 164.21 | G300E | 0 | 0
191 | Story12 | C9 | 50 MPa RC Column (82.5 cm x 82.5 cm) | Column | 50MPa | Concrete Rectangular | 825 | 825 | 6806.3 | 3075 | 2.09 | 5120.3 | G300E | 20928450 | 164.21 | G300E | 0 | 0
192 | Story13 | C1 | 50 MPa RC Column (80 cm x 80 cm) | Column | 50MPa | Concrete Rectangular | 800 | 800 | 6400 | 3075 | 1.97 | 4814.68 | G300E | 19680000 | 154.42 | G300E | 0 | 0
193 | Story13 | C10 | 50 MPa RC Column (80 cm x 80 cm) | Column | 50MPa | Concrete Rectangular | 800 | 800 | 6400 | 3075 | 1.97 | 4814.68 | G300E | 131072900 | 1028.45 | G300E | 0 | 0
194 | Story13 | C11 | 50 MPa RC Column (80 cm x 80 cm) | Column | 50MPa | Concrete Rectangular | 800 | 800 | 6400 | 3075 | 1.97 | 4814.68 | G300E | 142932150 | 1121.5 | G300E | 0 | 0
195 | Story13 | C12 | 50 MPa RC Column (80 cm x 80 cm) | Column | 50MPa | Concrete Rectangular | 800 | 800 | 6400 | 3075 | 1.97 | 4814.68 | G300E | 104931300 | 823.33 | G300E | 0 | 0
196 | Story13 | C13 | 50 MPa RC Column (80 cm x 80 cm) | Column | 50MPa | Concrete Rectangular | 800 | 800 | 6400 | 3075 | 1.97 | 4814.68 | G300E | 105122975 | 824.83 | G300E | 0 | 0
197 | Story13 | C14 | 50 MPa RC Column (80 cm x 80 cm) | Column | 50MPa | Concrete Rectangular | 800 | 800 | 6400 | 3075 | 1.97 | 4814.68 | G300E | 142500625 | 1118.11 | G300E | 0 | 0
198 | Story13 | C15 | 50 MPa RC Column (80 cm x 80 cm) | Column | 50MPa | Concrete Rectangular | 800 | 800 | 6400 | 3075 | 1.97 | 4814.68 | G300E | 131303525 | 1030.26 | G300E | 0 | 0
199 | Story13 | C16 | 50 MPa RC Column (80 cm x 80 cm) | Column | 50MPa | Concrete Rectangular | 800 | 800 | 6400 | 3075 | 1.97 | 4814.68 | G300E | 22955900 | 180.12 | G300E | 0 | 0
200 | Story13 | C17 | 50 MPa RC Column (80 cm x 80 cm) | Column | 50MPa | Concrete Rectangular | 800 | 800 | 6400 | 3075 | 1.97 | 4814.68 | G300E | 20121775 | 157.88 | G300E | 0 | 0
201 | Story13 | C18 | 50 MPa RC Column (80 cm x 80 cm) | Column | 50MPa | Concrete Rectangular | 800 | 800 | 6400 | 3075 | 1.97 | 4814.68 | G300E | 155305950 | 1218.59 | G300E | 0 | 0
202 | Story13 | C19 | 50 MPa RC Column (80 cm x 80 cm) | Column | 50MPa | Concrete Rectangular | 800 | 800 | 6400 | 3075 | 1.97 | 4814.68 | G300E | 140486500 | 1102.31 | G300E | 0 | 0
203 | Story13 | C2 | 50 MPa RC Column (80 cm x 80 cm) | Column | 50MPa | Concrete Rectangular | 800 | 800 | 6400 | 3075 | 1.97 | 4814.68 | G300E | 24263595 | 190.38 | G300E | 0 | 0
204 | Story13 | C22 | 50 MPa RC Column (80 cm x 80 cm) | Column | 50MPa | Concrete Rectangular | 800 | 800 | 6400 | 3075 | 1.97 | 4814.68 | G300E | 140850375 | 1105.16 | G300E | 0 | 0
205 | Story13 | C23 | 50 MPa RC Column (80 cm x 80 cm) | Column | 50MPa | Concrete Rectangular | 800 | 800 | 6400 | 3075 | 1.97 | 4814.68 | G300E | 155433050 | 1219.59 | G300E | 0 | 0
206 | Story13 | C24 | 50 MPa RC Column (80 cm x 80 cm) | Column | 50MPa | Concrete Rectangular | 800 | 800 | 6400 | 3075 | 1.97 | 4814.68 | G300E | 20074625 | 157.51 | G300E | 0 | 0
207 | Story13 | C25 | 50 MPa RC Column (80 cm x 80 cm) | Column | 50MPa | Concrete Rectangular | 800 | 800 | 6400 | 3075 | 1.97 | 4814.68 | G300E | 20108450 | 157.78 | G300E | 0 | 0
208 | Story13 | C26 | 50 MPa RC Column (80 cm x 80 cm) | Column | 50MPa | Concrete Rectangular | 800 | 800 | 6400 | 3075 | 1.97 | 4814.68 | G300E | 155406400 | 1219.38 | G300E | 0 | 0
209 | Story13 | C27 | 50 MPa RC Column (80 cm x 80 cm) | Column | 50MPa | Concrete Rectangular | 800 | 800 | 6400 | 3075 | 1.97 | 4814.68 | G300E | 140779650 | 1104.61 | G300E | 0 | 0
210 | Story13 | C3 | 50 MPa RC Column (80 cm x 80 cm) | Column | 50MPa | Concrete Rectangular | 800 | 800 | 6400 | 3075 | 1.97 | 4814.68 | G300E | 22700675 | 178.12 | G300E | 0 | 0
211 | Story13 | C30 | 50 MPa RC Column (80 cm x 80 cm) | Column | 50MPa | Concrete Rectangular | 800 | 800 | 6400 | 3075 | 1.97 | 4814.68 | G300E | 140844225 | 1105.12 | G300E | 0 | 0
212 | Story13 | C31 | 50 MPa RC Column (80 cm x 80 cm) | Column | 50MPa | Concrete Rectangular | 800 | 800 | 6400 | 3075 | 1.97 | 4814.68 | G300E | 155426900 | 1219.54 | G300E | 0 | 0
213 | Story13 | C32 | 50 MPa RC Column (80 cm x 80 cm) | Column | 50MPa | Concrete Rectangular | 800 | 800 | 6400 | 3075 | 1.97 | 4814.68 | G300E | 20072575 | 157.5 | G300E | 0 | 0
214 | Story13 | C33 | 50 MPa RC Column (80 cm x 80 cm) | Column | 50MPa | Concrete Rectangular | 800 | 800 | 6400 | 3075 | 1.97 | 4814.68 | G300E | 22978450 | 180.3 | G300E | 0 | 0
215 | Story13 | C34 | 50 MPa RC Column (80 cm x 80 cm) | Column | 50MPa | Concrete Rectangular | 800 | 800 | 6400 | 3075 | 1.97 | 4814.68 | G300E | 131296350 | 1030.2 | G300E | 0 | 0
216 | Story13 | C35 | 50 MPa RC Column (80 cm x 80 cm) | Column | 50MPa | Concrete Rectangular | 800 | 800 | 6400 | 3075 | 1.97 | 4814.68 | G300E | 142491400 | 1118.04 | G300E | 0 | 0
217 | Story13 | C36 | 50 MPa RC Column (80 cm x 80 cm) | Column | 50MPa | Concrete Rectangular | 800 | 800 | 6400 | 3075 | 1.97 | 4814.68 | G300E | 105169100 | 825.2 | G300E | 0 | 0
218 | Story13 | C37 | 50 MPa RC Column (80 cm x 80 cm) | Column | 50MPa | Concrete Rectangular | 800 | 800 | 6400 | 3075 | 1.97 | 4814.68 | G300E | 105145525 | 825.01 | G300E | 0 | 0
219 | Story13 | C38 | 50 MPa RC Column (80 cm x 80 cm) | Column | 50MPa | Concrete Rectangular | 800 | 800 | 6400 | 3075 | 1.97 | 4814.68 | G300E | 142483200 | 1117.98 | G300E | 0 | 0
220 | Story13 | C39 | 50 MPa RC Column (80 cm x 80 cm) | Column | 50MPa | Concrete Rectangular | 800 | 800 | 6400 | 3075 | 1.97 | 4814.68 | G300E | 131279950 | 1030.07 | G300E | 0 | 0
221 | Story13 | C4 | 50 MPa RC Column (80 cm x 80 cm) | Column | 50MPa | Concrete Rectangular | 800 | 800 | 6400 | 3075 | 1.97 | 4814.68 | G300E | 21807900 | 171.11 | G300E | 0 | 0
222 | Story13 | C40 | 50 MPa RC Column (80 cm x 80 cm) | Column | 50MPa | Concrete Rectangular | 800 | 800 | 6400 | 3075 | 1.97 | 4814.68 | G300E | 22904650 | 179.72 | G300E | 0 | 0
223 | Story13 | C41 | 50 MPa RC Column (80 cm x 80 cm) | Column | 50MPa | Concrete Rectangular | 800 | 800 | 6400 | 3075 | 1.97 | 4814.68 | G300E | 19680000 | 154.42 | G300E | 0 | 0
224 | Story13 | C42 | 50 MPa RC Column (80 cm x 80 cm) | Column | 50MPa | Concrete Rectangular | 800 | 800 | 6400 | 3075 | 1.97 | 4814.68 | G300E | 24208860 | 189.95 | G300E | 0 | 0
225 | Story13 | C43 | 50 MPa RC Column (80 cm x 80 cm) | Column | 50MPa | Concrete Rectangular | 800 | 800 | 6400 | 3075 | 1.97 | 4814.68 | G300E | 22588950 | 177.24 | G300E | 0 | 0
226 | Story13 | C44 | 50 MPa RC Column (80 cm x 80 cm) | Column | 50MPa | Concrete Rectangular | 800 | 800 | 6400 | 3075 | 1.97 | 4814.68 | G300E | 21746400 | 170.63 | G300E | 0 | 0
227 | Story13 | C45 | 50 MPa RC Column (80 cm x 80 cm) | Column | 50MPa | Concrete Rectangular | 800 | 800 | 6400 | 3075 | 1.97 | 4814.68 | G300E | 21733075 | 170.53 | G300E | 0 | 0
228 | Story13 | C46 | 50 MPa RC Column (80 cm x 80 cm) | Column | 50MPa | Concrete Rectangular | 800 | 800 | 6400 | 3075 | 1.97 | 4814.68 | G300E | 22558200 | 177 | G300E | 0 | 0
229 | Story13 | C47 | 50 MPa RC Column (80 cm x 80 cm) | Column | 50MPa | Concrete Rectangular | 800 | 800 | 6400 | 3075 | 1.97 | 4814.68 | G300E | 24173190 | 189.67 | G300E | 0 | 0
230 | Story13 | C48 | 50 MPa RC Column (80 cm x 80 cm) | Column | 50MPa | Concrete Rectangular | 800 | 800 | 6400 | 3075 | 1.97 | 4814.68 | G300E | 19680000 | 154.42 | G300E | 0 | 0
231 | Story13 | C5 | 50 MPa RC Column (80 cm x 80 cm) | Column | 50MPa | Concrete Rectangular | 800 | 800 | 6400 | 3075 | 1.97 | 4814.68 | G300E | 21807900 | 171.11 | G300E | 0 | 0
232 | Story13 | C6 | 50 MPa RC Column (80 cm x 80 cm) | Column | 50MPa | Concrete Rectangular | 800 | 800 | 6400 | 3075 | 1.97 | 4814.68 | G300E | 22635075 | 177.6 | G300E | 0 | 0
233 | Story13 | C7 | 50 MPa RC Column (80 cm x 80 cm) | Column | 50MPa | Concrete Rectangular | 800 | 800 | 6400 | 3075 | 1.97 | 4814.68 | G300E | 24231615 | 190.13 | G300E | 0 | 0
234 | Story13 | C8 | 50 MPa RC Column (80 cm x 80 cm) | Column | 50MPa | Concrete Rectangular | 800 | 800 | 6400 | 3075 | 1.97 | 4814.68 | G300E | 19680000 | 154.42 | G300E | 0 | 0
235 | Story13 | C9 | 50 MPa RC Column (80 cm x 80 cm) | Column | 50MPa | Concrete Rectangular | 800 | 800 | 6400 | 3075 | 1.97 | 4814.68 | G300E | 23018425 | 180.61 | G300E | 0 | 0
236 | Story14 | C1 | 50 MPa RC Column (80 cm x 80 cm) | Column | 50MPa | Concrete Rectangular | 800 | 800 | 6400 | 3075 | 1.97 | 4814.68 | G300E | 19680000 | 154.42 | G300E | 0 | 0
237 | Story14 | C10 | 50 MPa RC Column (80 cm x 80 cm) | Column | 50MPa | Concrete Rectangular | 800 | 800 | 6400 | 3075 | 1.97 | 4814.68 | G300E | 116990425 | 917.95 | G300E | 0 | 0
238 | Story14 | C11 | 50 MPa RC Column (80 cm x 80 cm) | Column | 50MPa | Concrete Rectangular | 800 | 800 | 6400 | 3075 | 1.97 | 4814.68 | G300E | 129209450 | 1013.83 | G300E | 0 | 0
239 | Story14 | C12 | 50 MPa RC Column (80 cm x 80 cm) | Column | 50MPa | Concrete Rectangular | 800 | 800 | 6400 | 3075 | 1.97 | 4814.68 | G300E | 91124550 | 715 | G300E | 0 | 0
240 | Story14 | C13 | 50 MPa RC Column (80 cm x 80 cm) | Column | 50MPa | Concrete Rectangular | 800 | 800 | 6400 | 3075 | 1.97 | 4814.68 | G300E | 91309050 | 716.44 | G300E | 0 | 0
241 | Story14 | C14 | 50 MPa RC Column (80 cm x 80 cm) | Column | 50MPa | Concrete Rectangular | 800 | 800 | 6400 | 3075 | 1.97 | 4814.68 | G300E | 128788175 | 1010.52 | G300E | 0 | 0
242 | Story14 | C15 | 50 MPa RC Column (80 cm x 80 cm) | Column | 50MPa | Concrete Rectangular | 800 | 800 | 6400 | 3075 | 1.97 | 4814.68 | G300E | 117182100 | 919.45 | G300E | 0 | 0
243 | Story14 | C16 | 50 MPa RC Column (80 cm x 80 cm) | Column | 50MPa | Concrete Rectangular | 800 | 800 | 6400 | 3075 | 1.97 | 4814.68 | G300E | 19680000 | 154.42 | G300E | 0 | 0
244 | Story14 | C17 | 50 MPa RC Column (80 cm x 80 cm) | Column | 50MPa | Concrete Rectangular | 800 | 800 | 6400 | 3075 | 1.97 | 4814.68 | G300E | 19680000 | 154.42 | G300E | 0 | 0
245 | Story14 | C18 | 50 MPa RC Column (80 cm x 80 cm) | Column | 50MPa | Concrete Rectangular | 800 | 800 | 6400 | 3075 | 1.97 | 4814.68 | G300E | 142120350 | 1115.13 | G300E | 0 | 0
246 | Story14 | C19 | 50 MPa RC Column (80 cm x 80 cm) | Column | 50MPa | Concrete Rectangular | 800 | 800 | 6400 | 3075 | 1.97 | 4814.68 | G300E | 126558800 | 993.03 | G300E | 0 | 0
247 | Story14 | C2 | 50 MPa RC Column (80 cm x 80 cm) | Column | 50MPa | Concrete Rectangular | 800 | 800 | 6400 | 3075 | 1.97 | 4814.68 | G300E | 19680000 | 154.42 | G300E | 0 | 0
248 | Story14 | C22 | 50 MPa RC Column (80 cm x 80 cm) | Column | 50MPa | Concrete Rectangular | 800 | 800 | 6400 | 3075 | 1.97 | 4814.68 | G300E | 126920625 | 995.87 | G300E | 0 | 0
249 | Story14 | C23 | 50 MPa RC Column (80 cm x 80 cm) | Column | 50MPa | Concrete Rectangular | 800 | 800 | 6400 | 3075 | 1.97 | 4814.68 | G300E | 142243350 | 1116.09 | G300E | 0 | 0
250 | Story14 | C24 | 50 MPa RC Column (80 cm x 80 cm) | Column | 50MPa | Concrete Rectangular | 800 | 800 | 6400 | 3075 | 1.97 | 4814.68 | G300E | 19680000 | 154.42 | G300E | 0 | 0
251 | Story14 | C25 | 50 MPa RC Column (80 cm x 80 cm) | Column | 50MPa | Concrete Rectangular | 800 | 800 | 6400 | 3075 | 1.97 | 4814.68 | G300E | 19680000 | 154.42 | G300E | 0 | 0
252 | Story14 | C26 | 50 MPa RC Column (80 cm x 80 cm) | Column | 50MPa | Concrete Rectangular | 800 | 800 | 6400 | 3075 | 1.97 | 4814.68 | G300E | 142216700 | 1115.88 | G300E | 0 | 0
253 | Story14 | C27 | 50 MPa RC Column (80 cm x 80 cm) | Column | 50MPa | Concrete Rectangular | 800 | 800 | 6400 | 3075 | 1.97 | 4814.68 | G300E | 126846825 | 995.29 | G300E | 0 | 0
254 | Story14 | C3 | 50 MPa RC Column (80 cm x 80 cm) | Column | 50MPa | Concrete Rectangular | 800 | 800 | 6400 | 3075 | 1.97 | 4814.68 | G300E | 19998482.14 | 156.92 | G300E | 0 | 0
255 | Story14 | C30 | 50 MPa RC Column (80 cm x 80 cm) | Column | 50MPa | Concrete Rectangular | 800 | 800 | 6400 | 3075 | 1.97 | 4814.68 | G300E | 126914475 | 995.82 | G300E | 0 | 0
256 | Story14 | C31 | 50 MPa RC Column (80 cm x 80 cm) | Column | 50MPa | Concrete Rectangular | 800 | 800 | 6400 | 3075 | 1.97 | 4814.68 | G300E | 142238225 | 1116.05 | G300E | 0 | 0
257 | Story14 | C32 | 50 MPa RC Column (80 cm x 80 cm) | Column | 50MPa | Concrete Rectangular | 800 | 800 | 6400 | 3075 | 1.97 | 4814.68 | G300E | 19680000 | 154.42 | G300E | 0 | 0
258 | Story14 | C33 | 50 MPa RC Column (80 cm x 80 cm) | Column | 50MPa | Concrete Rectangular | 800 | 800 | 6400 | 3075 | 1.97 | 4814.68 | G300E | 19680000 | 154.42 | G300E | 0 | 0
259 | Story14 | C34 | 50 MPa RC Column (80 cm x 80 cm) | Column | 50MPa | Concrete Rectangular | 800 | 800 | 6400 | 3075 | 1.97 | 4814.68 | G300E | 117172875 | 919.38 | G300E | 0 | 0
260 | Story14 | C35 | 50 MPa RC Column (80 cm x 80 cm) | Column | 50MPa | Concrete Rectangular | 800 | 800 | 6400 | 3075 | 1.97 | 4814.68 | G300E | 128777925 | 1010.44 | G300E | 0 | 0
261 | Story14 | C36 | 50 MPa RC Column (80 cm x 80 cm) | Column | 50MPa | Concrete Rectangular | 800 | 800 | 6400 | 3075 | 1.97 | 4814.68 | G300E | 91356200 | 716.81 | G300E | 0 | 0
262 | Story14 | C37 | 50 MPa RC Column (80 cm x 80 cm) | Column | 50MPa | Concrete Rectangular | 800 | 800 | 6400 | 3075 | 1.97 | 4814.68 | G300E | 91331600 | 716.62 | G300E | 0 | 0
263 | Story14 | C38 | 50 MPa RC Column (80 cm x 80 cm) | Column | 50MPa | Concrete Rectangular | 800 | 800 | 6400 | 3075 | 1.97 | 4814.68 | G300E | 128768700 | 1010.37 | G300E | 0 | 0
264 | Story14 | C39 | 50 MPa RC Column (80 cm x 80 cm) | Column | 50MPa | Concrete Rectangular | 800 | 800 | 6400 | 3075 | 1.97 | 4814.68 | G300E | 117157500 | 919.26 | G300E | 0 | 0
265 | Story14 | C4 | 50 MPa RC Column (80 cm x 80 cm) | Column | 50MPa | Concrete Rectangular | 800 | 800 | 6400 | 3075 | 1.97 | 4814.68 | G300E | 19680000 | 154.42 | G300E | 0 | 0
266 | Story14 | C40 | 50 MPa RC Column (80 cm x 80 cm) | Column | 50MPa | Concrete Rectangular | 800 | 800 | 6400 | 3075 | 1.97 | 4814.68 | G300E | 19680000 | 154.42 | G300E | 0 | 0
267 | Story14 | C41 | 50 MPa RC Column (80 cm x 80 cm) | Column | 50MPa | Concrete Rectangular | 800 | 800 | 6400 | 3075 | 1.97 | 4814.68 | G300E | 19680000 | 154.42 | G300E | 0 | 0
268 | Story14 | C42 | 50 MPa RC Column (80 cm x 80 cm) | Column | 50MPa | Concrete Rectangular | 800 | 800 | 6400 | 3075 | 1.97 | 4814.68 | G300E | 19680000 | 154.42 | G300E | 0 | 0
269 | Story14 | C43 | 50 MPa RC Column (80 cm x 80 cm) | Column | 50MPa | Concrete Rectangular | 800 | 800 | 6400 | 3075 | 1.97 | 4814.68 | G300E | 19976517.86 | 156.74 | G300E | 0 | 0
270 | Story14 | C44 | 50 MPa RC Column (80 cm x 80 cm) | Column | 50MPa | Concrete Rectangular | 800 | 800 | 6400 | 3075 | 1.97 | 4814.68 | G300E | 19680000 | 154.42 | G300E | 0 | 0
271 | Story14 | C45 | 50 MPa RC Column (80 cm x 80 cm) | Column | 50MPa | Concrete Rectangular | 800 | 800 | 6400 | 3075 | 1.97 | 4814.68 | G300E | 19680000 | 154.42 | G300E | 0 | 0
272 | Story14 | C46 | 50 MPa RC Column (80 cm x 80 cm) | Column | 50MPa | Concrete Rectangular | 800 | 800 | 6400 | 3075 | 1.97 | 4814.68 | G300E | 19972125 | 156.71 | G300E | 0 | 0
273 | Story14 | C47 | 50 MPa RC Column (80 cm x 80 cm) | Column | 50MPa | Concrete Rectangular | 800 | 800 | 6400 | 3075 | 1.97 | 4814.68 | G300E | 19680000 | 154.42 | G300E | 0 | 0
274 | Story14 | C48 | 50 MPa RC Column (80 cm x 80 cm) | Column | 50MPa | Concrete Rectangular | 800 | 800 | 6400 | 3075 | 1.97 | 4814.68 | G300E | 19680000 | 154.42 | G300E | 0 | 0
275 | Story14 | C5 | 50 MPa RC Column (80 cm x 80 cm) | Column | 50MPa | Concrete Rectangular | 800 | 800 | 6400 | 3075 | 1.97 | 4814.68 | G300E | 19680000 | 154.42 | G300E | 0 | 0
276 | Story14 | C6 | 50 MPa RC Column (80 cm x 80 cm) | Column | 50MPa | Concrete Rectangular | 800 | 800 | 6400 | 3075 | 1.97 | 4814.68 | G300E | 19983107.14 | 156.79 | G300E | 0 | 0
277 | Story14 | C7 | 50 MPa RC Column (80 cm x 80 cm) | Column | 50MPa | Concrete Rectangular | 800 | 800 | 6400 | 3075 | 1.97 | 4814.68 | G300E | 19680000 | 154.42 | G300E | 0 | 0
278 | Story14 | C8 | 50 MPa RC Column (80 cm x 80 cm) | Column | 50MPa | Concrete Rectangular | 800 | 800 | 6400 | 3075 | 1.97 | 4814.68 | G300E | 19680000 | 154.42 | G300E | 0 | 0
279 | Story14 | C9 | 50 MPa RC Column (80 cm x 80 cm) | Column | 50MPa | Concrete Rectangular | 800 | 800 | 6400 | 3075 | 1.97 | 4814.68 | G300E | 19680000 | 154.42 | G300E | 0 | 0
280 | Story15 | C1 | 50 MPa RC Column (80 cm x 80 cm) | Column | 50MPa | Concrete Rectangular | 800 | 800 | 6400 | 3050 | 1.95 | 4775.54 | G300E | 19520000 | 153.16 | G300E | 0 | 0
281 | Story15 | C10 | 50 MPa RC Column (80 cm x 80 cm) | Column | 50MPa | Concrete Rectangular | 800 | 800 | 6400 | 3050 | 1.95 | 4775.54 | G300E | 103320783.33 | 810.69 | G300E | 0 | 0
282 | Story15 | C11 | 50 MPa RC Column (80 cm x 80 cm) | Column | 50MPa | Concrete Rectangular | 800 | 800 | 6400 | 3050 | 1.95 | 4775.54 | G300E | 114294683.33 | 896.8 | G300E | 0 | 0
283 | Story15 | C12 | 50 MPa RC Column (80 cm x 80 cm) | Column | 50MPa | Concrete Rectangular | 800 | 800 | 6400 | 3050 | 1.95 | 4775.54 | G300E | 77186350 | 605.63 | G300E | 0 | 0
284 | Story15 | C13 | 50 MPa RC Column (80 cm x 80 cm) | Column | 50MPa | Concrete Rectangular | 800 | 800 | 6400 | 3050 | 1.95 | 4775.54 | G300E | 77338850 | 606.83 | G300E | 0 | 0
285 | Story15 | C14 | 50 MPa RC Column (80 cm x 80 cm) | Column | 50MPa | Concrete Rectangular | 800 | 800 | 6400 | 3050 | 1.95 | 4775.54 | G300E | 113948000 | 894.08 | G300E | 0 | 0
286 | Story15 | C15 | 50 MPa RC Column (80 cm x 80 cm) | Column | 50MPa | Concrete Rectangular | 800 | 800 | 6400 | 3050 | 1.95 | 4775.54 | G300E | 103498700 | 812.09 | G300E | 0 | 0
287 | Story15 | C16 | 50 MPa RC Column (80 cm x 80 cm) | Column | 50MPa | Concrete Rectangular | 800 | 800 | 6400 | 3050 | 1.95 | 4775.54 | G300E | 19520000 | 153.16 | G300E | 0 | 0
288 | Story15 | C17 | 50 MPa RC Column (80 cm x 80 cm) | Column | 50MPa | Concrete Rectangular | 800 | 800 | 6400 | 3050 | 1.95 | 4775.54 | G300E | 19520000 | 153.16 | G300E | 0 | 0
289 | Story15 | C18 | 50 MPa RC Column (80 cm x 80 cm) | Column | 50MPa | Concrete Rectangular | 800 | 800 | 6400 | 3050 | 1.95 | 4775.54 | G300E | 127107733.33 | 997.33 | G300E | 0 | 0
290 | Story15 | C19 | 50 MPa RC Column (80 cm x 80 cm) | Column | 50MPa | Concrete Rectangular | 800 | 800 | 6400 | 3050 | 1.95 | 4775.54 | G300E | 111912633.33 | 878.11 | G300E | 0 | 0
291 | Story15 | C2 | 50 MPa RC Column (80 cm x 80 cm) | Column | 50MPa | Concrete Rectangular | 800 | 800 | 6400 | 3050 | 1.95 | 4775.54 | G300E | 19520000 | 153.16 | G300E | 0 | 0
292 | Story15 | C22 | 50 MPa RC Column (80 cm x 80 cm) | Column | 50MPa | Concrete Rectangular | 800 | 800 | 6400 | 3050 | 1.95 | 4775.54 | G300E | 112216616.67 | 880.49 | G300E | 0 | 0
293 | Story15 | C23 | 50 MPa RC Column (80 cm x 80 cm) | Column | 50MPa | Concrete Rectangular | 800 | 800 | 6400 | 3050 | 1.95 | 4775.54 | G300E | 127234816.67 | 998.33 | G300E | 0 | 0
294 | Story15 | C24 | 50 MPa RC Column (80 cm x 80 cm) | Column | 50MPa | Concrete Rectangular | 800 | 800 | 6400 | 3050 | 1.95 | 4775.54 | G300E | 19520000 | 153.16 | G300E | 0 | 0
295 | Story15 | C25 | 50 MPa RC Column (80 cm x 80 cm) | Column | 50MPa | Concrete Rectangular | 800 | 800 | 6400 | 3050 | 1.95 | 4775.54 | G300E | 19520000 | 153.16 | G300E | 0 | 0
296 | Story15 | C26 | 50 MPa RC Column (80 cm x 80 cm) | Column | 50MPa | Concrete Rectangular | 800 | 800 | 6400 | 3050 | 1.95 | 4775.54 | G300E | 127206350 | 998.11 | G300E | 0 | 0
297 | Story15 | C27 | 50 MPa RC Column (80 cm x 80 cm) | Column | 50MPa | Concrete Rectangular | 800 | 800 | 6400 | 3050 | 1.95 | 4775.54 | G300E | 112150533.33 | 879.97 | G300E | 0 | 0
298 | Story15 | C3 | 50 MPa RC Column (80 cm x 80 cm) | Column | 50MPa | Concrete Rectangular | 800 | 800 | 6400 | 3050 | 1.95 | 4775.54 | G300E | 19520000 | 153.16 | G300E | 0 | 0
299 | Story15 | C30 | 50 MPa RC Column (80 cm x 80 cm) | Column | 50MPa | Concrete Rectangular | 800 | 800 | 6400 | 3050 | 1.95 | 4775.54 | G300E | 112210516.67 | 880.45 | G300E | 0 | 0
300 | Story15 | C31 | 50 MPa RC Column (80 cm x 80 cm) | Column | 50MPa | Concrete Rectangular | 800 | 800 | 6400 | 3050 | 1.95 | 4775.54 | G300E | 127228716.67 | 998.28 | G300E | 0 | 0
301 | Story15 | C32 | 50 MPa RC Column (80 cm x 80 cm) | Column | 50MPa | Concrete Rectangular | 800 | 800 | 6400 | 3050 | 1.95 | 4775.54 | G300E | 19520000 | 153.16 | G300E | 0 | 0
302 | Story15 | C33 | 50 MPa RC Column (80 cm x 80 cm) | Column | 50MPa | Concrete Rectangular | 800 | 800 | 6400 | 3050 | 1.95 | 4775.54 | G300E | 19520000 | 153.16 | G300E | 0 | 0
303 | Story15 | C34 | 50 MPa RC Column (80 cm x 80 cm) | Column | 50MPa | Concrete Rectangular | 800 | 800 | 6400 | 3050 | 1.95 | 4775.54 | G300E | 103490566.67 | 812.03 | G300E | 0 | 0
304 | Story15 | C35 | 50 MPa RC Column (80 cm x 80 cm) | Column | 50MPa | Concrete Rectangular | 800 | 800 | 6400 | 3050 | 1.95 | 4775.54 | G300E | 113938850 | 894.01 | G300E | 0 | 0
305 | Story15 | C36 | 50 MPa RC Column (80 cm x 80 cm) | Column | 50MPa | Concrete Rectangular | 800 | 800 | 6400 | 3050 | 1.95 | 4775.54 | G300E | 77381550 | 607.16 | G300E | 0 | 0
306 | Story15 | C37 | 50 MPa RC Column (80 cm x 80 cm) | Column | 50MPa | Concrete Rectangular | 800 | 800 | 6400 | 3050 | 1.95 | 4775.54 | G300E | 77357150 | 606.97 | G300E | 0 | 0
307 | Story15 | C38 | 50 MPa RC Column (80 cm x 80 cm) | Column | 50MPa | Concrete Rectangular | 800 | 800 | 6400 | 3050 | 1.95 | 4775.54 | G300E | 113932750 | 893.96 | G300E | 0 | 0
308 | Story15 | C39 | 50 MPa RC Column (80 cm x 80 cm) | Column | 50MPa | Concrete Rectangular | 800 | 800 | 6400 | 3050 | 1.95 | 4775.54 | G300E | 103476333.33 | 811.91 | G300E | 0 | 0
309 | Story15 | C4 | 50 MPa RC Column (80 cm x 80 cm) | Column | 50MPa | Concrete Rectangular | 800 | 800 | 6400 | 3050 | 1.95 | 4775.54 | G300E | 19520000 | 153.16 | G300E | 0 | 0
310 | Story15 | C40 | 50 MPa RC Column (80 cm x 80 cm) | Column | 50MPa | Concrete Rectangular | 800 | 800 | 6400 | 3050 | 1.95 | 4775.54 | G300E | 19520000 | 153.16 | G300E | 0 | 0
311 | Story15 | C41 | 50 MPa RC Column (80 cm x 80 cm) | Column | 50MPa | Concrete Rectangular | 800 | 800 | 6400 | 3050 | 1.95 | 4775.54 | G300E | 19520000 | 153.16 | G300E | 0 | 0
312 | Story15 | C42 | 50 MPa RC Column (80 cm x 80 cm) | Column | 50MPa | Concrete Rectangular | 800 | 800 | 6400 | 3050 | 1.95 | 4775.54 | G300E | 19520000 | 153.16 | G300E | 0 | 0
313 | Story15 | C43 | 50 MPa RC Column (80 cm x 80 cm) | Column | 50MPa | Concrete Rectangular | 800 | 800 | 6400 | 3050 | 1.95 | 4775.54 | G300E | 19520000 | 153.16 | G300E | 0 | 0
314 | Story15 | C44 | 50 MPa RC Column (80 cm x 80 cm) | Column | 50MPa | Concrete Rectangular | 800 | 800 | 6400 | 3050 | 1.95 | 4775.54 | G300E | 19520000 | 153.16 | G300E | 0 | 0
315 | Story15 | C45 | 50 MPa RC Column (80 cm x 80 cm) | Column | 50MPa | Concrete Rectangular | 800 | 800 | 6400 | 3050 | 1.95 | 4775.54 | G300E | 19520000 | 153.16 | G300E | 0 | 0
316 | Story15 | C46 | 50 MPa RC Column (80 cm x 80 cm) | Column | 50MPa | Concrete Rectangular | 800 | 800 | 6400 | 3050 | 1.95 | 4775.54 | G300E | 19520000 | 153.16 | G300E | 0 | 0
317 | Story15 | C47 | 50 MPa RC Column (80 cm x 80 cm) | Column | 50MPa | Concrete Rectangular | 800 | 800 | 6400 | 3050 | 1.95 | 4775.54 | G300E | 19520000 | 153.16 | G300E | 0 | 0
318 | Story15 | C48 | 50 MPa RC Column (80 cm x 80 cm) | Column | 50MPa | Concrete Rectangular | 800 | 800 | 6400 | 3050 | 1.95 | 4775.54 | G300E | 19520000 | 153.16 | G300E | 0 | 0
319 | Story15 | C5 | 50 MPa RC Column (80 cm x 80 cm) | Column | 50MPa | Concrete Rectangular | 800 | 800 | 6400 | 3050 | 1.95 | 4775.54 | G300E | 19520000 | 153.16 | G300E | 0 | 0
320 | Story15 | C6 | 50 MPa RC Column (80 cm x 80 cm) | Column | 50MPa | Concrete Rectangular | 800 | 800 | 6400 | 3050 | 1.95 | 4775.54 | G300E | 19520000 | 153.16 | G300E | 0 | 0
321 | Story15 | C7 | 50 MPa RC Column (80 cm x 80 cm) | Column | 50MPa | Concrete Rectangular | 800 | 800 | 6400 | 3050 | 1.95 | 4775.54 | G300E | 19520000 | 153.16 | G300E | 0 | 0
322 | Story15 | C8 | 50 MPa RC Column (80 cm x 80 cm) | Column | 50MPa | Concrete Rectangular | 800 | 800 | 6400 | 3050 | 1.95 | 4775.54 | G300E | 19520000 | 153.16 | G300E | 0 | 0
323 | Story15 | C9 | 50 MPa RC Column (80 cm x 80 cm) | Column | 50MPa | Concrete Rectangular | 800 | 800 | 6400 | 3050 | 1.95 | 4775.54 | G300E | 19520000 | 153.16 | G300E | 0 | 0
324 | Story16 | C1 | 50 MPa RC Column (80 cm x 80 cm) | Column | 50MPa | Concrete Rectangular | 800 | 800 | 6400 | 3050 | 1.95 | 4775.54 | G300E | 19520000 | 153.16 | G300E | 0 | 0
325 | Story16 | C10 | 50 MPa RC Column (80 cm x 80 cm) | Column | 50MPa | Concrete Rectangular | 800 | 800 | 6400 | 3050 | 1.95 | 4775.54 | G300E | 89788950 | 704.52 | G300E | 0 | 0
326 | Story16 | C11 | 50 MPa RC Column (80 cm x 80 cm) | Column | 50MPa | Concrete Rectangular | 800 | 800 | 6400 | 3050 | 1.95 | 4775.54 | G300E | 100963133.33 | 792.19 | G300E | 0 | 0
327 | Story16 | C12 | 50 MPa RC Column (80 cm x 80 cm) | Column | 50MPa | Concrete Rectangular | 800 | 800 | 6400 | 3050 | 1.95 | 4775.54 | G300E | 64160816.67 | 503.43 | G300E | 0 | 0
328 | Story16 | C13 | 50 MPa RC Column (80 cm x 80 cm) | Column | 50MPa | Concrete Rectangular | 800 | 800 | 6400 | 3050 | 1.95 | 4775.54 | G300E | 64311283.33 | 504.61 | G300E | 0 | 0
329 | Story16 | C14 | 50 MPa RC Column (80 cm x 80 cm) | Column | 50MPa | Concrete Rectangular | 800 | 800 | 6400 | 3050 | 1.95 | 4775.54 | G300E | 100625600 | 789.55 | G300E | 0 | 0
330 | Story16 | C15 | 50 MPa RC Column (80 cm x 80 cm) | Column | 50MPa | Concrete Rectangular | 800 | 800 | 6400 | 3050 | 1.95 | 4775.54 | G300E | 89957716.67 | 705.84 | G300E | 0 | 0
331 | Story16 | C16 | 50 MPa RC Column (80 cm x 80 cm) | Column | 50MPa | Concrete Rectangular | 800 | 800 | 6400 | 3050 | 1.95 | 4775.54 | G300E | 19520000 | 153.16 | G300E | 0 | 0
332 | Story16 | C17 | 50 MPa RC Column (80 cm x 80 cm) | Column | 50MPa | Concrete Rectangular | 800 | 800 | 6400 | 3050 | 1.95 | 4775.54 | G300E | 19520000 | 153.16 | G300E | 0 | 0
333 | Story16 | C18 | 50 MPa RC Column (80 cm x 80 cm) | Column | 50MPa | Concrete Rectangular | 800 | 800 | 6400 | 3050 | 1.95 | 4775.54 | G300E | 113166183.33 | 887.94 | G300E | 0 | 0
334 | Story16 | C19 | 50 MPa RC Column (80 cm x 80 cm) | Column | 50MPa | Concrete Rectangular | 800 | 800 | 6400 | 3050 | 1.95 | 4775.54 | G300E | 98821016.67 | 775.39 | G300E | 0 | 0
335 | Story16 | C2 | 50 MPa RC Column (80 cm x 80 cm) | Column | 50MPa | Concrete Rectangular | 800 | 800 | 6400 | 3050 | 1.95 | 4775.54 | G300E | 19520000 | 153.16 | G300E | 0 | 0
336 | Story16 | C22 | 50 MPa RC Column (80 cm x 80 cm) | Column | 50MPa | Concrete Rectangular | 800 | 800 | 6400 | 3050 | 1.95 | 4775.54 | G300E | 99123983.33 | 777.76 | G300E | 0 | 0
337 | Story16 | C23 | 50 MPa RC Column (80 cm x 80 cm) | Column | 50MPa | Concrete Rectangular | 800 | 800 | 6400 | 3050 | 1.95 | 4775.54 | G300E | 113278016.67 | 888.82 | G300E | 0 | 0
338 | Story16 | C24 | 50 MPa RC Column (80 cm x 80 cm) | Column | 50MPa | Concrete Rectangular | 800 | 800 | 6400 | 3050 | 1.95 | 4775.54 | G300E | 19520000 | 153.16 | G300E | 0 | 0
339 | Story16 | C25 | 50 MPa RC Column (80 cm x 80 cm) | Column | 50MPa | Concrete Rectangular | 800 | 800 | 6400 | 3050 | 1.95 | 4775.54 | G300E | 19520000 | 153.16 | G300E | 0 | 0
340 | Story16 | C26 | 50 MPa RC Column (80 cm x 80 cm) | Column | 50MPa | Concrete Rectangular | 800 | 800 | 6400 | 3050 | 1.95 | 4775.54 | G300E | 113251583.33 | 888.61 | G300E | 0 | 0
341 | Story16 | C27 | 50 MPa RC Column (80 cm x 80 cm) | Column | 50MPa | Concrete Rectangular | 800 | 800 | 6400 | 3050 | 1.95 | 4775.54 | G300E | 99055866.67 | 777.23 | G300E | 0 | 0
342 | Story16 | C3 | 50 MPa RC Column (80 cm x 80 cm) | Column | 50MPa | Concrete Rectangular | 800 | 800 | 6400 | 3050 | 1.95 | 4775.54 | G300E | 19520000 | 153.16 | G300E | 0 | 0
343 | Story16 | C30 | 50 MPa RC Column (80 cm x 80 cm) | Column | 50MPa | Concrete Rectangular | 800 | 800 | 6400 | 3050 | 1.95 | 4775.54 | G300E | 99117883.33 | 777.72 | G300E | 0 | 0
344 | Story16 | C31 | 50 MPa RC Column (80 cm x 80 cm) | Column | 50MPa | Concrete Rectangular | 800 | 800 | 6400 | 3050 | 1.95 | 4775.54 | G300E | 113272933.33 | 888.78 | G300E | 0 | 0
345 | Story16 | C32 | 50 MPa RC Column (80 cm x 80 cm) | Column | 50MPa | Concrete Rectangular | 800 | 800 | 6400 | 3050 | 1.95 | 4775.54 | G300E | 19520000 | 153.16 | G300E | 0 | 0
346 | Story16 | C33 | 50 MPa RC Column (80 cm x 80 cm) | Column | 50MPa | Concrete Rectangular | 800 | 800 | 6400 | 3050 | 1.95 | 4775.54 | G300E | 19520000 | 153.16 | G300E | 0 | 0
347 | Story16 | C34 | 50 MPa RC Column (80 cm x 80 cm) | Column | 50MPa | Concrete Rectangular | 800 | 800 | 6400 | 3050 | 1.95 | 4775.54 | G300E | 89948566.67 | 705.77 | G300E | 0 | 0
348 | Story16 | C35 | 50 MPa RC Column (80 cm x 80 cm) | Column | 50MPa | Concrete Rectangular | 800 | 800 | 6400 | 3050 | 1.95 | 4775.54 | G300E | 100615433.33 | 789.47 | G300E | 0 | 0
349 | Story16 | C36 | 50 MPa RC Column (80 cm x 80 cm) | Column | 50MPa | Concrete Rectangular | 800 | 800 | 6400 | 3050 | 1.95 | 4775.54 | G300E | 64355000 | 504.95 | G300E | 0 | 0
350 | Story16 | C37 | 50 MPa RC Column (80 cm x 80 cm) | Column | 50MPa | Concrete Rectangular | 800 | 800 | 6400 | 3050 | 1.95 | 4775.54 | G300E | 64331616.67 | 504.77 | G300E | 0 | 0
351 | Story16 | C38 | 50 MPa RC Column (80 cm x 80 cm) | Column | 50MPa | Concrete Rectangular | 800 | 800 | 6400 | 3050 | 1.95 | 4775.54 | G300E | 100608316.67 | 789.41 | G300E | 0 | 0
352 | Story16 | C39 | 50 MPa RC Column (80 cm x 80 cm) | Column | 50MPa | Concrete Rectangular | 800 | 800 | 6400 | 3050 | 1.95 | 4775.54 | G300E | 89933316.67 | 705.65 | G300E | 0 | 0
353 | Story16 | C4 | 50 MPa RC Column (80 cm x 80 cm) | Column | 50MPa | Concrete Rectangular | 800 | 800 | 6400 | 3050 | 1.95 | 4775.54 | G300E | 19520000 | 153.16 | G300E | 0 | 0
354 | Story16 | C40 | 50 MPa RC Column (80 cm x 80 cm) | Column | 50MPa | Concrete Rectangular | 800 | 800 | 6400 | 3050 | 1.95 | 4775.54 | G300E | 19520000 | 153.16 | G300E | 0 | 0
355 | Story16 | C41 | 50 MPa RC Column (80 cm x 80 cm) | Column | 50MPa | Concrete Rectangular | 800 | 800 | 6400 | 3050 | 1.95 | 4775.54 | G300E | 19520000 | 153.16 | G300E | 0 | 0
356 | Story16 | C42 | 50 MPa RC Column (80 cm x 80 cm) | Column | 50MPa | Concrete Rectangular | 800 | 800 | 6400 | 3050 | 1.95 | 4775.54 | G300E | 19520000 | 153.16 | G300E | 0 | 0
357 | Story16 | C43 | 50 MPa RC Column (80 cm x 80 cm) | Column | 50MPa | Concrete Rectangular | 800 | 800 | 6400 | 3050 | 1.95 | 4775.54 | G300E | 19520000 | 153.16 | G300E | 0 | 0
358 | Story16 | C44 | 50 MPa RC Column (80 cm x 80 cm) | Column | 50MPa | Concrete Rectangular | 800 | 800 | 6400 | 3050 | 1.95 | 4775.54 | G300E | 19520000 | 153.16 | G300E | 0 | 0
359 | Story16 | C45 | 50 MPa RC Column (80 cm x 80 cm) | Column | 50MPa | Concrete Rectangular | 800 | 800 | 6400 | 3050 | 1.95 | 4775.54 | G300E | 19520000 | 153.16 | G300E | 0 | 0
360 | Story16 | C46 | 50 MPa RC Column (80 cm x 80 cm) | Column | 50MPa | Concrete Rectangular | 800 | 800 | 6400 | 3050 | 1.95 | 4775.54 | G300E | 19520000 | 153.16 | G300E | 0 | 0
361 | Story16 | C47 | 50 MPa RC Column (80 cm x 80 cm) | Column | 50MPa | Concrete Rectangular | 800 | 800 | 6400 | 3050 | 1.95 | 4775.54 | G300E | 19520000 | 153.16 | G300E | 0 | 0
362 | Story16 | C48 | 50 MPa RC Column (80 cm x 80 cm) | Column | 50MPa | Concrete Rectangular | 800 | 800 | 6400 | 3050 | 1.95 | 4775.54 | G300E | 19520000 | 153.16 | G300E | 0 | 0
363 | Story16 | C5 | 50 MPa RC Column (80 cm x 80 cm) | Column | 50MPa | Concrete Rectangular | 800 | 800 | 6400 | 3050 | 1.95 | 4775.54 | G300E | 19520000 | 153.16 | G300E | 0 | 0
364 | Story16 | C6 | 50 MPa RC Column (80 cm x 80 cm) | Column | 50MPa | Concrete Rectangular | 800 | 800 | 6400 | 3050 | 1.95 | 4775.54 | G300E | 19520000 | 153.16 | G300E | 0 | 0
365 | Story16 | C7 | 50 MPa RC Column (80 cm x 80 cm) | Column | 50MPa | Concrete Rectangular | 800 | 800 | 6400 | 3050 | 1.95 | 4775.54 | G300E | 19520000 | 153.16 | G300E | 0 | 0
366 | Story16 | C8 | 50 MPa RC Column (80 cm x 80 cm) | Column | 50MPa | Concrete Rectangular | 800 | 800 | 6400 | 3050 | 1.95 | 4775.54 | G300E | 19520000 | 153.16 | G300E | 0 | 0
367 | Story16 | C9 | 50 MPa RC Column (80 cm x 80 cm) | Column | 50MPa | Concrete Rectangular | 800 | 800 | 6400 | 3050 | 1.95 | 4775.54 | G300E | 19520000 | 153.16 | G300E | 0 | 0
368 | Story16 | D17 | 50 MPa RC Column (105 cm x 105 cm) | Column | 50MPa | Concrete Rectangular | 1050 | 1050 | 11025 | 30680.4 | 33.83 | 82752.64 | G300E | 1788674137.87 | 14034.6 | G300E | 0 | 0
369 | Story16 | D18 | 50 MPa RC Column (100 cm x 100 cm) | Column | 50MPa | Concrete Rectangular | 1000 | 1000 | 10000 | 25104.8 | 25.1 | 61418.47 | G300E | 1734724943.47 | 13611.3 | G300E | 0 | 0
370 | Story16 | D19 | 50 MPa RC Column (97.5 cm x 97.5 cm) | Column | 50MPa | Concrete Rectangular | 975 | 975 | 9506.3 | 30680.4 | 29.17 | 71353.04 | G300E | 2180946914.4 | 17112.52 | G300E | 0 | 0
371 | Story16 | D20 | 50 MPa RC Column (97.5 cm x 97.5 cm) | Column | 50MPa | Concrete Rectangular | 975 | 975 | 9506.3 | 30680.4 | 29.17 | 71353.04 | G300E | 2180963959.07 | 17112.65 | G300E | 0 | 0
372 | Story16 | D21 | 50 MPa RC Column (105 cm x 105 cm) | Column | 50MPa | Concrete Rectangular | 1050 | 1050 | 11025 | 30680.4 | 33.83 | 82752.64 | G300E | 1788692887 | 14034.75 | G300E | 0 | 0
373 | Story16 | D22 | 50 MPa RC Column (100 cm x 100 cm) | Column | 50MPa | Concrete Rectangular | 1000 | 1000 | 10000 | 25104.8 | 25.1 | 61418.47 | G300E | 1733938326.4 | 13605.12 | G300E | 0 | 0
374 | Story16 | D23 | 50 MPa RC Column (100 cm x 100 cm) | Column | 50MPa | Concrete Rectangular | 1000 | 1000 | 10000 | 25104.8 | 25.1 | 61418.47 | G300E | 1724287622.87 | 13529.4 | G300E | 0 | 0
375 | Story16 | D24 | 50 MPa RC Column (100 cm x 100 cm) | Column | 50MPa | Concrete Rectangular | 1000 | 1000 | 10000 | 25104.8 | 25.1 | 61418.47 | G300E | 1723848288.87 | 13525.95 | G300E | 0 | 0
376 | Story16 | D25 | 50 MPa RC Column (100 cm x 100 cm) | Column | 50MPa | Concrete Rectangular | 1000 | 1000 | 10000 | 25104.8 | 25.1 | 61418.47 | G300E | 1723547031.27 | 13523.59 | G300E | 0 | 0
377 | Story16 | D26 | 50 MPa RC Column (100 cm x 100 cm) | Column | 50MPa | Concrete Rectangular | 1000 | 1000 | 10000 | 25104.8 | 25.1 | 61418.47 | G300E | 1723408954.87 | 13522.51 | G300E | 0 | 0
378 | Story16 | D27 | 50 MPa RC Column (100 cm x 100 cm) | Column | 50MPa | Concrete Rectangular | 1000 | 1000 | 10000 | 25104.8 | 25.1 | 61418.47 | G300E | 1734183098.2 | 13607.04 | G300E | 0 | 0
379 | Story16 | D28 | 50 MPa RC Column (105 cm x 105 cm) | Column | 50MPa | Concrete Rectangular | 1050 | 1050 | 11025 | 30680.4 | 33.83 | 82752.64 | G300E | 1788820722 | 14035.75 | G300E | 0 | 0
380 | Story16 | D29 | 50 MPa RC Column (97.5 cm x 97.5 cm) | Column | 50MPa | Concrete Rectangular | 975 | 975 | 9506.3 | 30680.4 | 29.17 | 71353.04 | G300E | 2180832715.13 | 17111.62 | G300E | 0 | 0
381 | Story16 | D30 | 50 MPa RC Column (97.5 cm x 97.5 cm) | Column | 50MPa | Concrete Rectangular | 975 | 975 | 9506.3 | 30680.4 | 29.17 | 71353.04 | G300E | 2180827601.73 | 17111.58 | G300E | 0 | 0
382 | Story16 | D31 | 50 MPa RC Column (100 cm x 100 cm) | Column | 50MPa | Concrete Rectangular | 1000 | 1000 | 10000 | 25104.8 | 25.1 | 61418.47 | G300E | 1732599403.73 | 13594.62 | G300E | 0 | 0
383 | Story16 | D32 | 50 MPa RC Column (105 cm x 105 cm) | Column | 50MPa | Concrete Rectangular | 1050 | 1050 | 11025 | 30680.4 | 33.83 | 82752.64 | G300E | 1788377560.67 | 14032.27 | G300E | 0 | 0
384 | Story17 | C1 | 50 MPa RC Column (77.5 cm x 77.5 cm) | Column | 50MPa | Concrete Rectangular | 775 | 775 | 6006.3 | 3025 | 1.82 | 4444.99 | G300E | 18168150 | 142.55 | G300E | 0 | 0
385 | Story17 | C10 | 50 MPa RC Column (77.5 cm x 77.5 cm) | Column | 50MPa | Concrete Rectangular | 775 | 775 | 6006.3 | 3025 | 1.82 | 4444.99 | G300E | 95298591.67 | 747.75 | G300E | 0 | 0
386 | Story17 | C11 | 50 MPa RC Column (77.5 cm x 77.5 cm) | Column | 50MPa | Concrete Rectangular | 775 | 775 | 6006.3 | 3025 | 1.82 | 4444.99 | G300E | 105687450 | 829.26 | G300E | 0 | 0
387 | Story17 | C12 | 50 MPa RC Column (77.5 cm x 77.5 cm) | Column | 50MPa | Concrete Rectangular | 775 | 775 | 6006.3 | 3025 | 1.82 | 4444.99 | G300E | 70444183.33 | 552.73 | G300E | 0 | 0
388 | Story17 | C13 | 50 MPa RC Column (77.5 cm x 77.5 cm) | Column | 50MPa | Concrete Rectangular | 775 | 775 | 6006.3 | 3025 | 1.82 | 4444.99 | G300E | 70569216.67 | 553.71 | G300E | 0 | 0
389 | Story17 | C14 | 50 MPa RC Column (77.5 cm x 77.5 cm) | Column | 50MPa | Concrete Rectangular | 775 | 775 | 6006.3 | 3025 | 1.82 | 4444.99 | G300E | 105401083.33 | 827.02 | G300E | 0 | 0
390 | Story17 | C15 | 50 MPa RC Column (77.5 cm x 77.5 cm) | Column | 50MPa | Concrete Rectangular | 775 | 775 | 6006.3 | 3025 | 1.82 | 4444.99 | G300E | 95431691.67 | 748.79 | G300E | 0 | 0
391 | Story17 | C16 | 50 MPa RC Column (77.5 cm x 77.5 cm) | Column | 50MPa | Concrete Rectangular | 775 | 775 | 6006.3 | 3025 | 1.82 | 4444.99 | G300E | 18168150 | 142.55 | G300E | 0 | 0
392 | Story17 | C17 | 50 MPa RC Column (77.5 cm x 77.5 cm) | Column | 50MPa | Concrete Rectangular | 775 | 775 | 6006.3 | 3025 | 1.82 | 4444.99 | G300E | 18168150 | 142.55 | G300E | 0 | 0
393 | Story17 | C18 | 50 MPa RC Column (77.5 cm x 77.5 cm) | Column | 50MPa | Concrete Rectangular | 775 | 775 | 6006.3 | 3025 | 1.82 | 4444.99 | G300E | 118642516.67 | 930.91 | G300E | 0 | 0
394 | Story17 | C19 | 50 MPa RC Column (77.5 cm x 77.5 cm) | Column | 50MPa | Concrete Rectangular | 775 | 775 | 6006.3 | 3025 | 1.82 | 4444.99 | G300E | 104052941.67 | 816.44 | G300E | 0 | 0
395 | Story17 | C2 | 50 MPa RC Column (77.5 cm x 77.5 cm) | Column | 50MPa | Concrete Rectangular | 775 | 775 | 6006.3 | 3025 | 1.82 | 4444.99 | G300E | 18168150 | 142.55 | G300E | 0 | 0
396 | Story17 | C22 | 50 MPa RC Column (77.5 cm x 77.5 cm) | Column | 50MPa | Concrete Rectangular | 775 | 775 | 6006.3 | 3025 | 1.82 | 4444.99 | G300E | 104318133.33 | 818.52 | G300E | 0 | 0
397 | Story17 | C23 | 50 MPa RC Column (77.5 cm x 77.5 cm) | Column | 50MPa | Concrete Rectangular | 775 | 775 | 6006.3 | 3025 | 1.82 | 4444.99 | G300E | 118760491.67 | 931.84 | G300E | 0 | 0
398 | Story17 | C24 | 50 MPa RC Column (77.5 cm x 77.5 cm) | Column | 50MPa | Concrete Rectangular | 775 | 775 | 6006.3 | 3025 | 1.82 | 4444.99 | G300E | 18168150 | 142.55 | G300E | 0 | 0
399 | Story17 | C25 | 50 MPa RC Column (77.5 cm x 77.5 cm) | Column | 50MPa | Concrete Rectangular | 775 | 775 | 6006.3 | 3025 | 1.82 | 4444.99 | G300E | 18168150 | 142.55 | G300E | 0 | 0
400 | Story17 | C26 | 50 MPa RC Column (77.5 cm x 77.5 cm) | Column | 50MPa | Concrete Rectangular | 775 | 775 | 6006.3 | 3025 | 1.82 | 4444.99 | G300E | 118732258.33 | 931.62 | G300E | 0 | 0
401 | Story17 | C27 | 50 MPa RC Column (77.5 cm x 77.5 cm) | Column | 50MPa | Concrete Rectangular | 775 | 775 | 6006.3 | 3025 | 1.82 | 4444.99 | G300E | 104254608.33 | 818.02 | G300E | 0 | 0
402 | Story17 | C3 | 50 MPa RC Column (77.5 cm x 77.5 cm) | Column | 50MPa | Concrete Rectangular | 775 | 775 | 6006.3 | 3025 | 1.82 | 4444.99 | G300E | 18168150 | 142.55 | G300E | 0 | 0
403 | Story17 | C30 | 50 MPa RC Column (77.5 cm x 77.5 cm) | Column | 50MPa | Concrete Rectangular | 775 | 775 | 6006.3 | 3025 | 1.82 | 4444.99 | G300E | 104312083.33 | 818.47 | G300E | 0 | 0
404 | Story17 | C31 | 50 MPa RC Column (77.5 cm x 77.5 cm) | Column | 50MPa | Concrete Rectangular | 775 | 775 | 6006.3 | 3025 | 1.82 | 4444.99 | G300E | 118756458.33 | 931.81 | G300E | 0 | 0
405 | Story17 | C32 | 50 MPa RC Column (77.5 cm x 77.5 cm) | Column | 50MPa | Concrete Rectangular | 775 | 775 | 6006.3 | 3025 | 1.82 | 4444.99 | G300E | 18168150 | 142.55 | G300E | 0 | 0
406 | Story17 | C33 | 50 MPa RC Column (77.5 cm x 77.5 cm) | Column | 50MPa | Concrete Rectangular | 775 | 775 | 6006.3 | 3025 | 1.82 | 4444.99 | G300E | 18168150 | 142.55 | G300E | 0 | 0
407 | Story17 | C34 | 50 MPa RC Column (77.5 cm x 77.5 cm) | Column | 50MPa | Concrete Rectangular | 775 | 775 | 6006.3 | 3025 | 1.82 | 4444.99 | G300E | 95422616.67 | 748.72 | G300E | 0 | 0
408 | Story17 | C35 | 50 MPa RC Column (77.5 cm x 77.5 cm) | Column | 50MPa | Concrete Rectangular | 775 | 775 | 6006.3 | 3025 | 1.82 | 4444.99 | G300E | 105392008.33 | 826.94 | G300E | 0 | 0
409 | Story17 | C36 | 50 MPa RC Column (77.5 cm x 77.5 cm) | Column | 50MPa | Concrete Rectangular | 775 | 775 | 6006.3 | 3025 | 1.82 | 4444.99 | G300E | 70610558.33 | 554.04 | G300E | 0 | 0
410 | Story17 | C37 | 50 MPa RC Column (77.5 cm x 77.5 cm) | Column | 50MPa | Concrete Rectangular | 775 | 775 | 6006.3 | 3025 | 1.82 | 4444.99 | G300E | 70586358.33 | 553.85 | G300E | 0 | 0
411 | Story17 | C38 | 50 MPa RC Column (77.5 cm x 77.5 cm) | Column | 50MPa | Concrete Rectangular | 775 | 775 | 6006.3 | 3025 | 1.82 | 4444.99 | G300E | 105385958.33 | 826.9 | G300E | 0 | 0
412 | Story17 | C39 | 50 MPa RC Column (77.5 cm x 77.5 cm) | Column | 50MPa | Concrete Rectangular | 775 | 775 | 6006.3 | 3025 | 1.82 | 4444.99 | G300E | 95409508.33 | 748.62 | G300E | 0 | 0
413 | Story17 | C4 | 50 MPa RC Column (77.5 cm x 77.5 cm) | Column | 50MPa | Concrete Rectangular | 775 | 775 | 6006.3 | 3025 | 1.82 | 4444.99 | G300E | 18168150 | 142.55 | G300E | 0 | 0
414 | Story17 | C40 | 50 MPa RC Column (77.5 cm x 77.5 cm) | Column | 50MPa | Concrete Rectangular | 775 | 775 | 6006.3 | 3025 | 1.82 | 4444.99 | G300E | 18168150 | 142.55 | G300E | 0 | 0
415 | Story17 | C41 | 50 MPa RC Column (77.5 cm x 77.5 cm) | Column | 50MPa | Concrete Rectangular | 775 | 775 | 6006.3 | 3025 | 1.82 | 4444.99 | G300E | 18168150 | 142.55 | G300E | 0 | 0
416 | Story17 | C42 | 50 MPa RC Column (77.5 cm x 77.5 cm) | Column | 50MPa | Concrete Rectangular | 775 | 775 | 6006.3 | 3025 | 1.82 | 4444.99 | G300E | 18168150 | 142.55 | G300E | 0 | 0
417 | Story17 | C43 | 50 MPa RC Column (77.5 cm x 77.5 cm) | Column | 50MPa | Concrete Rectangular | 775 | 775 | 6006.3 | 3025 | 1.82 | 4444.99 | G300E | 18168150 | 142.55 | G300E | 0 | 0
418 | Story17 | C44 | 50 MPa RC Column (77.5 cm x 77.5 cm) | Column | 50MPa | Concrete Rectangular | 775 | 775 | 6006.3 | 3025 | 1.82 | 4444.99 | G300E | 18168150 | 142.55 | G300E | 0 | 0
419 | Story17 | C45 | 50 MPa RC Column (77.5 cm x 77.5 cm) | Column | 50MPa | Concrete Rectangular | 775 | 775 | 6006.3 | 3025 | 1.82 | 4444.99 | G300E | 18168150 | 142.55 | G300E | 0 | 0
420 | Story17 | C46 | 50 MPa RC Column (77.5 cm x 77.5 cm) | Column | 50MPa | Concrete Rectangular | 775 | 775 | 6006.3 | 3025 | 1.82 | 4444.99 | G300E | 18168150 | 142.55 | G300E | 0 | 0
421 | Story17 | C47 | 50 MPa RC Column (77.5 cm x 77.5 cm) | Column | 50MPa | Concrete Rectangular | 775 | 775 | 6006.3 | 3025 | 1.82 | 4444.99 | G300E | 18168150 | 142.55 | G300E | 0 | 0
422 | Story17 | C48 | 50 MPa RC Column (77.5 cm x 77.5 cm) | Column | 50MPa | Concrete Rectangular | 775 | 775 | 6006.3 | 3025 | 1.82 | 4444.99 | G300E | 18168150 | 142.55 | G300E | 0 | 0
423 | Story17 | C5 | 50 MPa RC Column (77.5 cm x 77.5 cm) | Column | 50MPa | Concrete Rectangular | 775 | 775 | 6006.3 | 3025 | 1.82 | 4444.99 | G300E | 18168150 | 142.55 | G300E | 0 | 0
424 | Story17 | C6 | 50 MPa RC Column (77.5 cm x 77.5 cm) | Column | 50MPa | Concrete Rectangular | 775 | 775 | 6006.3 | 3025 | 1.82 | 4444.99 | G300E | 18168150 | 142.55 | G300E | 0 | 0
425 | Story17 | C7 | 50 MPa RC Column (77.5 cm x 77.5 cm) | Column | 50MPa | Concrete Rectangular | 775 | 775 | 6006.3 | 3025 | 1.82 | 4444.99 | G300E | 18168150 | 142.55 | G300E | 0 | 0
426 | Story17 | C8 | 50 MPa RC Column (77.5 cm x 77.5 cm) | Column | 50MPa | Concrete Rectangular | 775 | 775 | 6006.3 | 3025 | 1.82 | 4444.99 | G300E | 18168150 | 142.55 | G300E | 0 | 0
427 | Story17 | C9 | 50 MPa RC Column (77.5 cm x 77.5 cm) | Column | 50MPa | Concrete Rectangular | 775 | 775 | 6006.3 | 3025 | 1.82 | 4444.99 | G300E | 18168150 | 142.55 | G300E | 0 | 0
428 | Story18 | C1 | 50 MPa RC Column (77.5 cm x 77.5 cm) | Column | 50MPa | Concrete Rectangular | 775 | 775 | 6006.3 | 3025 | 1.82 | 4444.99 | G300E | 18168150 | 142.55 | G300E | 0 | 0
429 | Story18 | C10 | 50 MPa RC Column (77.5 cm x 77.5 cm) | Column | 50MPa | Concrete Rectangular | 775 | 775 | 6006.3 | 3025 | 1.82 | 4444.99 | G300E | 82138833.33 | 644.49 | G300E | 0 | 0
430 | Story18 | C11 | 50 MPa RC Column (77.5 cm x 77.5 cm) | Column | 50MPa | Concrete Rectangular | 775 | 775 | 6006.3 | 3025 | 1.82 | 4444.99 | G300E | 92758600 | 727.82 | G300E | 0 | 0
431 | Story18 | C12 | 50 MPa RC Column (77.5 cm x 77.5 cm) | Column | 50MPa | Concrete Rectangular | 775 | 775 | 6006.3 | 3025 | 1.82 | 4444.99 | G300E | 57677675 | 452.56 | G300E | 0 | 0
432 | Story18 | C13 | 50 MPa RC Column (77.5 cm x 77.5 cm) | Column | 50MPa | Concrete Rectangular | 775 | 775 | 6006.3 | 3025 | 1.82 | 4444.99 | G300E | 57796658.33 | 453.49 | G300E | 0 | 0
433 | Story18 | C14 | 50 MPa RC Column (77.5 cm x 77.5 cm) | Column | 50MPa | Concrete Rectangular | 775 | 775 | 6006.3 | 3025 | 1.82 | 4444.99 | G300E | 92482316.67 | 725.65 | G300E | 0 | 0
434 | Story18 | C15 | 50 MPa RC Column (77.5 cm x 77.5 cm) | Column | 50MPa | Concrete Rectangular | 775 | 775 | 6006.3 | 3025 | 1.82 | 4444.99 | G300E | 82265883.33 | 645.49 | G300E | 0 | 0
435 | Story18 | C16 | 50 MPa RC Column (77.5 cm x 77.5 cm) | Column | 50MPa | Concrete Rectangular | 775 | 775 | 6006.3 | 3025 | 1.82 | 4444.99 | G300E | 18168150 | 142.55 | G300E | 0 | 0
436 | Story18 | C17 | 50 MPa RC Column (77.5 cm x 77.5 cm) | Column | 50MPa | Concrete Rectangular | 775 | 775 | 6006.3 | 3025 | 1.82 | 4444.99 | G300E | 18168150 | 142.55 | G300E | 0 | 0
437 | Story18 | C18 | 50 MPa RC Column (77.5 cm x 77.5 cm) | Column | 50MPa | Concrete Rectangular | 775 | 775 | 6006.3 | 3025 | 1.82 | 4444.99 | G300E | 105072366.67 | 824.44 | G300E | 0 | 0
438 | Story18 | C19 | 50 MPa RC Column (77.5 cm x 77.5 cm) | Column | 50MPa | Concrete Rectangular | 775 | 775 | 6006.3 | 3025 | 1.82 | 4444.99 | G300E | 91266266.67 | 716.11 | G300E | 0 | 0
439 | Story18 | C2 | 50 MPa RC Column (77.5 cm x 77.5 cm) | Column | 50MPa | Concrete Rectangular | 775 | 775 | 6006.3 | 3025 | 1.82 | 4444.99 | G300E | 18168150 | 142.55 | G300E | 0 | 0
440 | Story18 | C22 | 50 MPa RC Column (77.5 cm x 77.5 cm) | Column | 50MPa | Concrete Rectangular | 775 | 775 | 6006.3 | 3025 | 1.82 | 4444.99 | G300E | 91532466.67 | 718.2 | G300E | 0 | 0
441 | Story18 | C23 | 50 MPa RC Column (77.5 cm x 77.5 cm) | Column | 50MPa | Concrete Rectangular | 775 | 775 | 6006.3 | 3025 | 1.82 | 4444.99 | G300E | 105176225 | 825.25 | G300E | 0 | 0
442 | Story18 | C24 | 50 MPa RC Column (77.5 cm x 77.5 cm) | Column | 50MPa | Concrete Rectangular | 775 | 775 | 6006.3 | 3025 | 1.82 | 4444.99 | G300E | 18168150 | 142.55 | G300E | 0 | 0
443 | Story18 | C25 | 50 MPa RC Column (77.5 cm x 77.5 cm) | Column | 50MPa | Concrete Rectangular | 775 | 775 | 6006.3 | 3025 | 1.82 | 4444.99 | G300E | 18168150 | 142.55 | G300E | 0 | 0
444 | Story18 | C26 | 50 MPa RC Column (77.5 cm x 77.5 cm) | Column | 50MPa | Concrete Rectangular | 775 | 775 | 6006.3 | 3025 | 1.82 | 4444.99 | G300E | 105151016.67 | 825.05 | G300E | 0 | 0
445 | Story18 | C27 | 50 MPa RC Column (77.5 cm x 77.5 cm) | Column | 50MPa | Concrete Rectangular | 775 | 775 | 6006.3 | 3025 | 1.82 | 4444.99 | G300E | 91466925 | 717.68 | G300E | 0 | 0
446 | Story18 | C3 | 50 MPa RC Column (77.5 cm x 77.5 cm) | Column | 50MPa | Concrete Rectangular | 775 | 775 | 6006.3 | 3025 | 1.82 | 4444.99 | G300E | 18168150 | 142.55 | G300E | 0 | 0
447 | Story18 | C30 | 50 MPa RC Column (77.5 cm x 77.5 cm) | Column | 50MPa | Concrete Rectangular | 775 | 775 | 6006.3 | 3025 | 1.82 | 4444.99 | G300E | 91526416.67 | 718.15 | G300E | 0 | 0
448 | Story18 | C31 | 50 MPa RC Column (77.5 cm x 77.5 cm) | Column | 50MPa | Concrete Rectangular | 775 | 775 | 6006.3 | 3025 | 1.82 | 4444.99 | G300E | 105172191.67 | 825.22 | G300E | 0 | 0
449 | Story18 | C32 | 50 MPa RC Column (77.5 cm x 77.5 cm) | Column | 50MPa | Concrete Rectangular | 775 | 775 | 6006.3 | 3025 | 1.82 | 4444.99 | G300E | 18168150 | 142.55 | G300E | 0 | 0
450 | Story18 | C33 | 50 MPa RC Column (77.5 cm x 77.5 cm) | Column | 50MPa | Concrete Rectangular | 775 | 775 | 6006.3 | 3025 | 1.82 | 4444.99 | G300E | 18168150 | 142.55 | G300E | 0 | 0
451 | Story18 | C34 | 50 MPa RC Column (77.5 cm x 77.5 cm) | Column | 50MPa | Concrete Rectangular | 775 | 775 | 6006.3 | 3025 | 1.82 | 4444.99 | G300E | 82256808.33 | 645.42 | G300E | 0 | 0
452 | Story18 | C35 | 50 MPa RC Column (77.5 cm x 77.5 cm) | Column | 50MPa | Concrete Rectangular | 775 | 775 | 6006.3 | 3025 | 1.82 | 4444.99 | G300E | 92473241.67 | 725.58 | G300E | 0 | 0
453 | Story18 | C36 | 50 MPa RC Column (77.5 cm x 77.5 cm) | Column | 50MPa | Concrete Rectangular | 775 | 775 | 6006.3 | 3025 | 1.82 | 4444.99 | G300E | 57840016.67 | 453.83 | G300E | 0 | 0
454 | Story18 | C37 | 50 MPa RC Column (77.5 cm x 77.5 cm) | Column | 50MPa | Concrete Rectangular | 775 | 775 | 6006.3 | 3025 | 1.82 | 4444.99 | G300E | 57817833.33 | 453.66 | G300E | 0 | 0
455 | Story18 | C38 | 50 MPa RC Column (77.5 cm x 77.5 cm) | Column | 50MPa | Concrete Rectangular | 775 | 775 | 6006.3 | 3025 | 1.82 | 4444.99 | G300E | 92464166.67 | 725.51 | G300E | 0 | 0
456 | Story18 | C39 | 50 MPa RC Column (77.5 cm x 77.5 cm) | Column | 50MPa | Concrete Rectangular | 775 | 775 | 6006.3 | 3025 | 1.82 | 4444.99 | G300E | 82241683.33 | 645.3 | G300E | 0 | 0
457 | Story18 | C4 | 50 MPa RC Column (77.5 cm x 77.5 cm) | Column | 50MPa | Concrete Rectangular | 775 | 775 | 6006.3 | 3025 | 1.82 | 4444.99 | G300E | 18168150 | 142.55 | G300E | 0 | 0
458 | Story18 | C40 | 50 MPa RC Column (77.5 cm x 77.5 cm) | Column | 50MPa | Concrete Rectangular | 775 | 775 | 6006.3 | 3025 | 1.82 | 4444.99 | G300E | 18168150 | 142.55 | G300E | 0 | 0
459 | Story18 | C41 | 50 MPa RC Column (77.5 cm x 77.5 cm) | Column | 50MPa | Concrete Rectangular | 775 | 775 | 6006.3 | 3025 | 1.82 | 4444.99 | G300E | 18168150 | 142.55 | G300E | 0 | 0
460 | Story18 | C42 | 50 MPa RC Column (77.5 cm x 77.5 cm) | Column | 50MPa | Concrete Rectangular | 775 | 775 | 6006.3 | 3025 | 1.82 | 4444.99 | G300E | 18168150 | 142.55 | G300E | 0 | 0
461 | Story18 | C43 | 50 MPa RC Column (77.5 cm x 77.5 cm) | Column | 50MPa | Concrete Rectangular | 775 | 775 | 6006.3 | 3025 | 1.82 | 4444.99 | G300E | 18168150 | 142.55 | G300E | 0 | 0
462 | Story18 | C44 | 50 MPa RC Column (77.5 cm x 77.5 cm) | Column | 50MPa | Concrete Rectangular | 775 | 775 | 6006.3 | 3025 | 1.82 | 4444.99 | G300E | 18168150 | 142.55 | G300E | 0 | 0
463 | Story18 | C45 | 50 MPa RC Column (77.5 cm x 77.5 cm) | Column | 50MPa | Concrete Rectangular | 775 | 775 | 6006.3 | 3025 | 1.82 | 4444.99 | G300E | 18168150 | 142.55 | G300E | 0 | 0
464 | Story18 | C46 | 50 MPa RC Column (77.5 cm x 77.5 cm) | Column | 50MPa | Concrete Rectangular | 775 | 775 | 6006.3 | 3025 | 1.82 | 4444.99 | G300E | 18168150 | 142.55 | G300E | 0 | 0
465 | Story18 | C47 | 50 MPa RC Column (77.5 cm x 77.5 cm) | Column | 50MPa | Concrete Rectangular | 775 | 775 | 6006.3 | 3025 | 1.82 | 4444.99 | G300E | 18168150 | 142.55 | G300E | 0 | 0
466 | Story18 | C48 | 50 MPa RC Column (77.5 cm x 77.5 cm) | Column | 50MPa | Concrete Rectangular | 775 | 775 | 6006.3 | 3025 | 1.82 | 4444.99 | G300E | 18168150 | 142.55 | G300E | 0 | 0
467 | Story18 | C5 | 50 MPa RC Column (77.5 cm x 77.5 cm) | Column | 50MPa | Concrete Rectangular | 775 | 775 | 6006.3 | 3025 | 1.82 | 4444.99 | G300E | 18168150 | 142.55 | G300E | 0 | 0
468 | Story18 | C6 | 50 MPa RC Column (77.5 cm x 77.5 cm) | Column | 50MPa | Concrete Rectangular | 775 | 775 | 6006.3 | 3025 | 1.82 | 4444.99 | G300E | 18168150 | 142.55 | G300E | 0 | 0
469 | Story18 | C7 | 50 MPa RC Column (77.5 cm x 77.5 cm) | Column | 50MPa | Concrete Rectangular | 775 | 775 | 6006.3 | 3025 | 1.82 | 4444.99 | G300E | 18168150 | 142.55 | G300E | 0 | 0
470 | Story18 | C8 | 50 MPa RC Column (77.5 cm x 77.5 cm) | Column | 50MPa | Concrete Rectangular | 775 | 775 | 6006.3 | 3025 | 1.82 | 4444.99 | G300E | 18168150 | 142.55 | G300E | 0 | 0
471 | Story18 | C9 | 50 MPa RC Column (77.5 cm x 77.5 cm) | Column | 50MPa | Concrete Rectangular | 775 | 775 | 6006.3 | 3025 | 1.82 | 4444.99 | G300E | 18168150 | 142.55 | G300E | 0 | 0
472 | Story19 | C1 | 50 MPa RC Column (75 cm x 75 cm) | Column | 50MPa | Concrete Rectangular | 750 | 750 | 5625 | 3025 | 1.7 | 4162.84 | G300E | 17015625 | 133.51 | G300E | 0 | 0
473 | Story19 | C10 | 50 MPa RC Column (75 cm x 75 cm) | Column | 50MPa | Concrete Rectangular | 750 | 750 | 5625 | 3025 | 1.7 | 4162.84 | G300E | 88312858.33 | 692.94 | G300E | 0 | 0
474 | Story19 | C11 | 50 MPa RC Column (75 cm x 75 cm) | Column | 50MPa | Concrete Rectangular | 750 | 750 | 5625 | 3025 | 1.7 | 4162.84 | G300E | 98120916.67 | 769.89 | G300E | 0 | 0
475 | Story19 | C12 | 50 MPa RC Column (75 cm x 75 cm) | Column | 50MPa | Concrete Rectangular | 750 | 750 | 5625 | 3025 | 1.7 | 4162.84 | G300E | 63822458.33 | 500.77 | G300E | 0 | 0
476 | Story19 | C13 | 50 MPa RC Column (75 cm x 75 cm) | Column | 50MPa | Concrete Rectangular | 750 | 750 | 5625 | 3025 | 1.7 | 4162.84 | G300E | 63924300 | 501.57 | G300E | 0 | 0
477 | Story19 | C14 | 50 MPa RC Column (75 cm x 75 cm) | Column | 50MPa | Concrete Rectangular | 750 | 750 | 5625 | 3025 | 1.7 | 4162.84 | G300E | 97882950 | 768.03 | G300E | 0 | 0
478 | Story19 | C15 | 50 MPa RC Column (75 cm x 75 cm) | Column | 50MPa | Concrete Rectangular | 750 | 750 | 5625 | 3025 | 1.7 | 4162.84 | G300E | 88418733.33 | 693.77 | G300E | 0 | 0
479 | Story19 | C16 | 50 MPa RC Column (75 cm x 75 cm) | Column | 50MPa | Concrete Rectangular | 750 | 750 | 5625 | 3025 | 1.7 | 4162.84 | G300E | 17015625 | 133.51 | G300E | 0 | 0
480 | Story19 | C17 | 50 MPa RC Column (75 cm x 75 cm) | Column | 50MPa | Concrete Rectangular | 750 | 750 | 5625 | 3025 | 1.7 | 4162.84 | G300E | 17015625 | 133.51 | G300E | 0 | 0
481 | Story19 | C18 | 50 MPa RC Column (75 cm x 75 cm) | Column | 50MPa | Concrete Rectangular | 750 | 750 | 5625 | 3025 | 1.7 | 4162.84 | G300E | 110578875 | 867.64 | G300E | 0 | 0
482 | Story19 | C19 | 50 MPa RC Column (75 cm x 75 cm) | Column | 50MPa | Concrete Rectangular | 750 | 750 | 5625 | 3025 | 1.7 | 4162.84 | G300E | 96567075 | 757.7 | G300E | 0 | 0
483 | Story19 | C2 | 50 MPa RC Column (75 cm x 75 cm) | Column | 50MPa | Concrete Rectangular | 750 | 750 | 5625 | 3025 | 1.7 | 4162.84 | G300E | 17015625 | 133.51 | G300E | 0 | 0
484 | Story19 | C22 | 50 MPa RC Column (75 cm x 75 cm) | Column | 50MPa | Concrete Rectangular | 750 | 750 | 5625 | 3025 | 1.7 | 4162.84 | G300E | 96801008.33 | 759.54 | G300E | 0 | 0
485 | Story19 | C23 | 50 MPa RC Column (75 cm x 75 cm) | Column | 50MPa | Concrete Rectangular | 750 | 750 | 5625 | 3025 | 1.7 | 4162.84 | G300E | 110687775 | 868.5 | G300E | 0 | 0
486 | Story19 | C24 | 50 MPa RC Column (75 cm x 75 cm) | Column | 50MPa | Concrete Rectangular | 750 | 750 | 5625 | 3025 | 1.7 | 4162.84 | G300E | 17015625 | 133.51 | G300E | 0 | 0
487 | Story19 | C25 | 50 MPa RC Column (75 cm x 75 cm) | Column | 50MPa | Concrete Rectangular | 750 | 750 | 5625 | 3025 | 1.7 | 4162.84 | G300E | 17015625 | 133.51 | G300E | 0 | 0
488 | Story19 | C26 | 50 MPa RC Column (75 cm x 75 cm) | Column | 50MPa | Concrete Rectangular | 750 | 750 | 5625 | 3025 | 1.7 | 4162.84 | G300E | 110661558.33 | 868.29 | G300E | 0 | 0
489 | Story19 | C27 | 50 MPa RC Column (75 cm x 75 cm) | Column | 50MPa | Concrete Rectangular | 750 | 750 | 5625 | 3025 | 1.7 | 4162.84 | G300E | 96738491.67 | 759.05 | G300E | 0 | 0
490 | Story19 | C3 | 50 MPa RC Column (75 cm x 75 cm) | Column | 50MPa | Concrete Rectangular | 750 | 750 | 5625 | 3025 | 1.7 | 4162.84 | G300E | 17015625 | 133.51 | G300E | 0 | 0
491 | Story19 | C30 | 50 MPa RC Column (75 cm x 75 cm) | Column | 50MPa | Concrete Rectangular | 750 | 750 | 5625 | 3025 | 1.7 | 4162.84 | G300E | 96795966.67 | 759.5 | G300E | 0 | 0
492 | Story19 | C31 | 50 MPa RC Column (75 cm x 75 cm) | Column | 50MPa | Concrete Rectangular | 750 | 750 | 5625 | 3025 | 1.7 | 4162.84 | G300E | 110683741.67 | 868.47 | G300E | 0 | 0
493 | Story19 | C32 | 50 MPa RC Column (75 cm x 75 cm) | Column | 50MPa | Concrete Rectangular | 750 | 750 | 5625 | 3025 | 1.7 | 4162.84 | G300E | 17015625 | 133.51 | G300E | 0 | 0
494 | Story19 | C33 | 50 MPa RC Column (75 cm x 75 cm) | Column | 50MPa | Concrete Rectangular | 750 | 750 | 5625 | 3025 | 1.7 | 4162.84 | G300E | 17015625 | 133.51 | G300E | 0 | 0
495 | Story19 | C34 | 50 MPa RC Column (75 cm x 75 cm) | Column | 50MPa | Concrete Rectangular | 750 | 750 | 5625 | 3025 | 1.7 | 4162.84 | G300E | 88409658.33 | 693.69 | G300E | 0 | 0
496 | Story19 | C35 | 50 MPa RC Column (75 cm x 75 cm) | Column | 50MPa | Concrete Rectangular | 750 | 750 | 5625 | 3025 | 1.7 | 4162.84 | G300E | 97874883.33 | 767.96 | G300E | 0 | 0
497 | Story19 | C36 | 50 MPa RC Column (75 cm x 75 cm) | Column | 50MPa | Concrete Rectangular | 750 | 750 | 5625 | 3025 | 1.7 | 4162.84 | G300E | 63963625 | 501.88 | G300E | 0 | 0
498 | Story19 | C37 | 50 MPa RC Column (75 cm x 75 cm) | Column | 50MPa | Concrete Rectangular | 750 | 750 | 5625 | 3025 | 1.7 | 4162.84 | G300E | 63940433.33 | 501.7 | G300E | 0 | 0
499 | Story19 | C38 | 50 MPa RC Column (75 cm x 75 cm) | Column | 50MPa | Concrete Rectangular | 750 | 750 | 5625 | 3025 | 1.7 | 4162.84 | G300E | 97867825 | 767.91 | G300E | 0 | 0
500 | Story19 | C39 | 50 MPa RC Column (75 cm x 75 cm) | Column | 50MPa | Concrete Rectangular | 750 | 750 | 5625 | 3025 | 1.7 | 4162.84 | G300E | 88397558.33 | 693.6 | G300E | 0 | 0
501 | Story19 | C4 | 50 MPa RC Column (75 cm x 75 cm) | Column | 50MPa | Concrete Rectangular | 750 | 750 | 5625 | 3025 | 1.7 | 4162.84 | G300E | 17015625 | 133.51 | G300E | 0 | 0
502 | Story19 | C40 | 50 MPa RC Column (75 cm x 75 cm) | Column | 50MPa | Concrete Rectangular | 750 | 750 | 5625 | 3025 | 1.7 | 4162.84 | G300E | 17015625 | 133.51 | G300E | 0 | 0
503 | Story19 | C41 | 50 MPa RC Column (75 cm x 75 cm) | Column | 50MPa | Concrete Rectangular | 750 | 750 | 5625 | 3025 | 1.7 | 4162.84 | G300E | 17015625 | 133.51 | G300E | 0 | 0
504 | Story19 | C42 | 50 MPa RC Column (75 cm x 75 cm) | Column | 50MPa | Concrete Rectangular | 750 | 750 | 5625 | 3025 | 1.7 | 4162.84 | G300E | 17015625 | 133.51 | G300E | 0 | 0
505 | Story19 | C43 | 50 MPa RC Column (75 cm x 75 cm) | Column | 50MPa | Concrete Rectangular | 750 | 750 | 5625 | 3025 | 1.7 | 4162.84 | G300E | 17015625 | 133.51 | G300E | 0 | 0
506 | Story19 | C44 | 50 MPa RC Column (75 cm x 75 cm) | Column | 50MPa | Concrete Rectangular | 750 | 750 | 5625 | 3025 | 1.7 | 4162.84 | G300E | 17015625 | 133.51 | G300E | 0 | 0
507 | Story19 | C45 | 50 MPa RC Column (75 cm x 75 cm) | Column | 50MPa | Concrete Rectangular | 750 | 750 | 5625 | 3025 | 1.7 | 4162.84 | G300E | 17015625 | 133.51 | G300E | 0 | 0
508 | Story19 | C46 | 50 MPa RC Column (75 cm x 75 cm) | Column | 50MPa | Concrete Rectangular | 750 | 750 | 5625 | 3025 | 1.7 | 4162.84 | G300E | 17015625 | 133.51 | G300E | 0 | 0
509 | Story19 | C47 | 50 MPa RC Column (75 cm x 75 cm) | Column | 50MPa | Concrete Rectangular | 750 | 750 | 5625 | 3025 | 1.7 | 4162.84 | G300E | 17015625 | 133.51 | G300E | 0 | 0
510 | Story19 | C48 | 50 MPa RC Column (75 cm x 75 cm) | Column | 50MPa | Concrete Rectangular | 750 | 750 | 5625 | 3025 | 1.7 | 4162.84 | G300E | 17015625 | 133.51 | G300E | 0 | 0
511 | Story19 | C5 | 50 MPa RC Column (75 cm x 75 cm) | Column | 50MPa | Concrete Rectangular | 750 | 750 | 5625 | 3025 | 1.7 | 4162.84 | G300E | 17015625 | 133.51 | G300E | 0 | 0
512 | Story19 | C6 | 50 MPa RC Column (75 cm x 75 cm) | Column | 50MPa | Concrete Rectangular | 750 | 750 | 5625 | 3025 | 1.7 | 4162.84 | G300E | 17015625 | 133.51 | G300E | 0 | 0
513 | Story19 | C7 | 50 MPa RC Column (75 cm x 75 cm) | Column | 50MPa | Concrete Rectangular | 750 | 750 | 5625 | 3025 | 1.7 | 4162.84 | G300E | 17015625 | 133.51 | G300E | 0 | 0
514 | Story19 | C8 | 50 MPa RC Column (75 cm x 75 cm) | Column | 50MPa | Concrete Rectangular | 750 | 750 | 5625 | 3025 | 1.7 | 4162.84 | G300E | 17015625 | 133.51 | G300E | 0 | 0
515 | Story19 | C9 | 50 MPa RC Column (75 cm x 75 cm) | Column | 50MPa | Concrete Rectangular | 750 | 750 | 5625 | 3025 | 1.7 | 4162.84 | G300E | 17015625 | 133.51 | G300E | 0 | 0
516 | Story2 | C1 | 50 MPa RC Column (95 cm x 95 cm) | Column | 50MPa | Concrete Rectangular | 950 | 950 | 9025 | 3175 | 2.87 | 7010.24 | G300E | 28654375 | 224.83 | G300E | 0 | 0
517 | Story2 | C10 | 50 MPa RC Column (95 cm x 95 cm) | Column | 50MPa | Concrete Rectangular | 950 | 950 | 9025 | 3175 | 2.87 | 7010.24 | G300E | 165313783.33 | 1297.11 | G300E | 0 | 0
518 | Story2 | C11 | 50 MPa RC Column (95 cm x 95 cm) | Column | 50MPa | Concrete Rectangular | 950 | 950 | 9025 | 3175 | 2.87 | 7010.24 | G300E | 179636208.33 | 1409.49 | G300E | 0 | 0
519 | Story2 | C12 | 50 MPa RC Column (95 cm x 95 cm) | Column | 50MPa | Concrete Rectangular | 950 | 950 | 9025 | 3175 | 2.87 | 7010.24 | G300E | 135840258.33 | 1065.85 | G300E | 0 | 0
520 | Story2 | C13 | 50 MPa RC Column (95 cm x 95 cm) | Column | 50MPa | Concrete Rectangular | 950 | 950 | 9025 | 3175 | 2.87 | 7010.24 | G300E | 136375775 | 1070.05 | G300E | 0 | 0
521 | Story2 | C14 | 50 MPa RC Column (95 cm x 95 cm) | Column | 50MPa | Concrete Rectangular | 950 | 950 | 9025 | 3175 | 2.87 | 7010.24 | G300E | 178512258.33 | 1400.67 | G300E | 0 | 0
522 | Story2 | C15 | 50 MPa RC Column (95 cm x 95 cm) | Column | 50MPa | Concrete Rectangular | 950 | 950 | 9025 | 3175 | 2.87 | 7010.24 | G300E | 165905391.67 | 1301.76 | G300E | 0 | 0
523 | Story2 | C16 | 50 MPa RC Column (95 cm x 95 cm) | Column | 50MPa | Concrete Rectangular | 950 | 950 | 9025 | 3175 | 2.87 | 7010.24 | G300E | 28654375 | 224.83 | G300E | 0 | 0
524 | Story2 | C17 | 50 MPa RC Column (95 cm x 95 cm) | Column | 50MPa | Concrete Rectangular | 950 | 950 | 9025 | 3175 | 2.87 | 7010.24 | G300E | 28654375 | 224.83 | G300E | 0 | 0
525 | Story2 | C18 | 50 MPa RC Column (95 cm x 95 cm) | Column | 50MPa | Concrete Rectangular | 950 | 950 | 9025 | 3175 | 2.87 | 7010.24 | G300E | 193830575 | 1520.87 | G300E | 0 | 0
526 | Story2 | C19 | 50 MPa RC Column (95 cm x 95 cm) | Column | 50MPa | Concrete Rectangular | 950 | 950 | 9025 | 3175 | 2.87 | 7010.24 | G300E | 172212000 | 1351.24 | G300E | 0 | 0
527 | Story2 | C2 | 50 MPa RC Column (95 cm x 95 cm) | Column | 50MPa | Concrete Rectangular | 950 | 950 | 9025 | 3175 | 2.87 | 7010.24 | G300E | 28654375 | 224.83 | G300E | 0 | 0
528 | Story2 | C22 | 50 MPa RC Column (95 cm x 95 cm) | Column | 50MPa | Concrete Rectangular | 950 | 950 | 9025 | 3175 | 2.87 | 7010.24 | G300E | 172912616.67 | 1356.74 | G300E | 0 | 0
529 | Story2 | C23 | 50 MPa RC Column (95 cm x 95 cm) | Column | 50MPa | Concrete Rectangular | 950 | 950 | 9025 | 3175 | 2.87 | 7010.24 | G300E | 195006383.33 | 1530.09 | G300E | 0 | 0
530 | Story2 | C24 | 50 MPa RC Column (95 cm x 95 cm) | Column | 50MPa | Concrete Rectangular | 950 | 950 | 9025 | 3175 | 2.87 | 7010.24 | G300E | 28654375 | 224.83 | G300E | 0 | 0
531 | Story2 | C25 | 50 MPa RC Column (95 cm x 95 cm) | Column | 50MPa | Concrete Rectangular | 950 | 950 | 9025 | 3175 | 2.87 | 7010.24 | G300E | 28654375 | 224.83 | G300E | 0 | 0
532 | Story2 | C26 | 50 MPa RC Column (95 cm x 95 cm) | Column | 50MPa | Concrete Rectangular | 950 | 950 | 9025 | 3175 | 2.87 | 7010.24 | G300E | 194883616.67 | 1529.13 | G300E | 0 | 0
533 | Story2 | C27 | 50 MPa RC Column (95 cm x 95 cm) | Column | 50MPa | Concrete Rectangular | 950 | 950 | 9025 | 3175 | 2.87 | 7010.24 | G300E | 172838533.33 | 1356.16 | G300E | 0 | 0
534 | Story2 | C3 | 50 MPa RC Column (95 cm x 95 cm) | Column | 50MPa | Concrete Rectangular | 950 | 950 | 9025 | 3175 | 2.87 | 7010.24 | G300E | 28654375 | 224.83 | G300E | 0 | 0
535 | Story2 | C30 | 50 MPa RC Column (95 cm x 95 cm) | Column | 50MPa | Concrete Rectangular | 950 | 950 | 9025 | 3175 | 2.87 | 7010.24 | G300E | 172906266.67 | 1356.69 | G300E | 0 | 0
536 | Story2 | C31 | 50 MPa RC Column (95 cm x 95 cm) | Column | 50MPa | Concrete Rectangular | 950 | 950 | 9025 | 3175 | 2.87 | 7010.24 | G300E | 194724866.67 | 1527.88 | G300E | 0 | 0
537 | Story2 | C32 | 50 MPa RC Column (95 cm x 95 cm) | Column | 50MPa | Concrete Rectangular | 950 | 950 | 9025 | 3175 | 2.87 | 7010.24 | G300E | 28654375 | 224.83 | G300E | 0 | 0
538 | Story2 | C33 | 50 MPa RC Column (95 cm x 95 cm) | Column | 50MPa | Concrete Rectangular | 950 | 950 | 9025 | 3175 | 2.87 | 7010.24 | G300E | 28654375 | 224.83 | G300E | 0 | 0
539 | Story2 | C34 | 50 MPa RC Column (95 cm x 95 cm) | Column | 50MPa | Concrete Rectangular | 950 | 950 | 9025 | 3175 | 2.87 | 7010.24 | G300E | 165896925 | 1301.69 | G300E | 0 | 0
540 | Story2 | C35 | 50 MPa RC Column (95 cm x 95 cm) | Column | 50MPa | Concrete Rectangular | 950 | 950 | 9025 | 3175 | 2.87 | 7010.24 | G300E | 178501675 | 1400.59 | G300E | 0 | 0
541 | Story2 | C36 | 50 MPa RC Column (95 cm x 95 cm) | Column | 50MPa | Concrete Rectangular | 950 | 950 | 9025 | 3175 | 2.87 | 7010.24 | G300E | 136425516.67 | 1070.45 | G300E | 0 | 0
542 | Story2 | C37 | 50 MPa RC Column (95 cm x 95 cm) | Column | 50MPa | Concrete Rectangular | 950 | 950 | 9025 | 3175 | 2.87 | 7010.24 | G300E | 136399058.33 | 1070.24 | G300E | 0 | 0
543 | Story2 | C38 | 50 MPa RC Column (95 cm x 95 cm) | Column | 50MPa | Concrete Rectangular | 950 | 950 | 9025 | 3175 | 2.87 | 7010.24 | G300E | 178492150 | 1400.52 | G300E | 0 | 0
544 | Story2 | C39 | 50 MPa RC Column (95 cm x 95 cm) | Column | 50MPa | Concrete Rectangular | 950 | 950 | 9025 | 3175 | 2.87 | 7010.24 | G300E | 165879991.67 | 1301.56 | G300E | 0 | 0
545 | Story2 | C4 | 50 MPa RC Column (95 cm x 95 cm) | Column | 50MPa | Concrete Rectangular | 950 | 950 | 9025 | 3175 | 2.87 | 7010.24 | G300E | 28654375 | 224.83 | G300E | 0 | 0
546 | Story2 | C40 | 50 MPa RC Column (95 cm x 95 cm) | Column | 50MPa | Concrete Rectangular | 950 | 950 | 9025 | 3175 | 2.87 | 7010.24 | G300E | 28654375 | 224.83 | G300E | 0 | 0
547 | Story2 | C41 | 50 MPa RC Column (95 cm x 95 cm) | Column | 50MPa | Concrete Rectangular | 950 | 950 | 9025 | 3175 | 2.87 | 7010.24 | G300E | 28654375 | 224.83 | G300E | 0 | 0
548 | Story2 | C42 | 50 MPa RC Column (95 cm x 95 cm) | Column | 50MPa | Concrete Rectangular | 950 | 950 | 9025 | 3175 | 2.87 | 7010.24 | G300E | 28654375 | 224.83 | G300E | 0 | 0
549 | Story2 | C43 | 50 MPa RC Column (95 cm x 95 cm) | Column | 50MPa | Concrete Rectangular | 950 | 950 | 9025 | 3175 | 2.87 | 7010.24 | G300E | 28654375 | 224.83 | G300E | 0 | 0
550 | Story2 | C44 | 50 MPa RC Column (95 cm x 95 cm) | Column | 50MPa | Concrete Rectangular | 950 | 950 | 9025 | 3175 | 2.87 | 7010.24 | G300E | 28654375 | 224.83 | G300E | 0 | 0
551 | Story2 | C45 | 50 MPa RC Column (95 cm x 95 cm) | Column | 50MPa | Concrete Rectangular | 950 | 950 | 9025 | 3175 | 2.87 | 7010.24 | G300E | 28654375 | 224.83 | G300E | 0 | 0
552 | Story2 | C46 | 50 MPa RC Column (95 cm x 95 cm) | Column | 50MPa | Concrete Rectangular | 950 | 950 | 9025 | 3175 | 2.87 | 7010.24 | G300E | 28654375 | 224.83 | G300E | 0 | 0
553 | Story2 | C47 | 50 MPa RC Column (95 cm x 95 cm) | Column | 50MPa | Concrete Rectangular | 950 | 950 | 9025 | 3175 | 2.87 | 7010.24 | G300E | 28654375 | 224.83 | G300E | 0 | 0
554 | Story2 | C48 | 50 MPa RC Column (95 cm x 95 cm) | Column | 50MPa | Concrete Rectangular | 950 | 950 | 9025 | 3175 | 2.87 | 7010.24 | G300E | 28654375 | 224.83 | G300E | 0 | 0
555 | Story2 | C5 | 50 MPa RC Column (95 cm x 95 cm) | Column | 50MPa | Concrete Rectangular | 950 | 950 | 9025 | 3175 | 2.87 | 7010.24 | G300E | 28654375 | 224.83 | G300E | 0 | 0
556 | Story2 | C6 | 50 MPa RC Column (95 cm x 95 cm) | Column | 50MPa | Concrete Rectangular | 950 | 950 | 9025 | 3175 | 2.87 | 7010.24 | G300E | 28654375 | 224.83 | G300E | 0 | 0
557 | Story2 | C7 | 50 MPa RC Column (95 cm x 95 cm) | Column | 50MPa | Concrete Rectangular | 950 | 950 | 9025 | 3175 | 2.87 | 7010.24 | G300E | 28654375 | 224.83 | G300E | 0 | 0
558 | Story2 | C8 | 50 MPa RC Column (95 cm x 95 cm) | Column | 50MPa | Concrete Rectangular | 950 | 950 | 9025 | 3175 | 2.87 | 7010.24 | G300E | 28654375 | 224.83 | G300E | 0 | 0
559 | Story2 | C9 | 50 MPa RC Column (95 cm x 95 cm) | Column | 50MPa | Concrete Rectangular | 950 | 950 | 9025 | 3175 | 2.87 | 7010.24 | G300E | 28654375 | 224.83 | G300E | 0 | 0
560 | Story20 | C1 | 50 MPa RC Column (75 cm x 75 cm) | Column | 50MPa | Concrete Rectangular | 750 | 750 | 5625 | 3025 | 1.7 | 4162.84 | G300E | 17015625 | 133.51 | G300E | 0 | 0
561 | Story20 | C10 | 50 MPa RC Column (75 cm x 75 cm) | Column | 50MPa | Concrete Rectangular | 750 | 750 | 5625 | 3025 | 1.7 | 4162.84 | G300E | 75390058.33 | 591.54 | G300E | 0 | 0
562 | Story20 | C11 | 50 MPa RC Column (75 cm x 75 cm) | Column | 50MPa | Concrete Rectangular | 750 | 750 | 5625 | 3025 | 1.7 | 4162.84 | G300E | 85545991.67 | 671.23 | G300E | 0 | 0
563 | Story20 | C12 | 50 MPa RC Column (75 cm x 75 cm) | Column | 50MPa | Concrete Rectangular | 750 | 750 | 5625 | 3025 | 1.7 | 4162.84 | G300E | 50939991.67 | 399.69 | G300E | 0 | 0
564 | Story20 | C13 | 50 MPa RC Column (75 cm x 75 cm) | Column | 50MPa | Concrete Rectangular | 750 | 750 | 5625 | 3025 | 1.7 | 4162.84 | G300E | 51027716.67 | 400.38 | G300E | 0 | 0
565 | Story20 | C14 | 50 MPa RC Column (75 cm x 75 cm) | Column | 50MPa | Concrete Rectangular | 750 | 750 | 5625 | 3025 | 1.7 | 4162.84 | G300E | 85314075 | 669.41 | G300E | 0 | 0
566 | Story20 | C15 | 50 MPa RC Column (75 cm x 75 cm) | Column | 50MPa | Concrete Rectangular | 750 | 750 | 5625 | 3025 | 1.7 | 4162.84 | G300E | 75489883.33 | 592.32 | G300E | 0 | 0
567 | Story20 | C16 | 50 MPa RC Column (75 cm x 75 cm) | Column | 50MPa | Concrete Rectangular | 750 | 750 | 5625 | 3025 | 1.7 | 4162.84 | G300E | 17015625 | 133.51 | G300E | 0 | 0
568 | Story20 | C17 | 50 MPa RC Column (75 cm x 75 cm) | Column | 50MPa | Concrete Rectangular | 750 | 750 | 5625 | 3025 | 1.7 | 4162.84 | G300E | 17015625 | 133.51 | G300E | 0 | 0
569 | Story20 | C18 | 50 MPa RC Column (75 cm x 75 cm) | Column | 50MPa | Concrete Rectangular | 750 | 750 | 5625 | 3025 | 1.7 | 4162.84 | G300E | 97408025 | 764.3 | G300E | 0 | 0
570 | Story20 | C19 | 50 MPa RC Column (75 cm x 75 cm) | Column | 50MPa | Concrete Rectangular | 750 | 750 | 5625 | 3025 | 1.7 | 4162.84 | G300E | 83787458.33 | 657.43 | G300E | 0 | 0
571 | Story20 | C2 | 50 MPa RC Column (75 cm x 75 cm) | Column | 50MPa | Concrete Rectangular | 750 | 750 | 5625 | 3025 | 1.7 | 4162.84 | G300E | 17015625 | 133.51 | G300E | 0 | 0
572 | Story20 | C22 | 50 MPa RC Column (75 cm x 75 cm) | Column | 50MPa | Concrete Rectangular | 750 | 750 | 5625 | 3025 | 1.7 | 4162.84 | G300E | 84019375 | 659.25 | G300E | 0 | 0
573 | Story20 | C23 | 50 MPa RC Column (75 cm x 75 cm) | Column | 50MPa | Concrete Rectangular | 750 | 750 | 5625 | 3025 | 1.7 | 4162.84 | G300E | 97504825 | 765.06 | G300E | 0 | 0
574 | Story20 | C24 | 50 MPa RC Column (75 cm x 75 cm) | Column | 50MPa | Concrete Rectangular | 750 | 750 | 5625 | 3025 | 1.7 | 4162.84 | G300E | 17015625 | 133.51 | G300E | 0 | 0
575 | Story20 | C25 | 50 MPa RC Column (75 cm x 75 cm) | Column | 50MPa | Concrete Rectangular | 750 | 750 | 5625 | 3025 | 1.7 | 4162.84 | G300E | 17015625 | 133.51 | G300E | 0 | 0
576 | Story20 | C26 | 50 MPa RC Column (75 cm x 75 cm) | Column | 50MPa | Concrete Rectangular | 750 | 750 | 5625 | 3025 | 1.7 | 4162.84 | G300E | 97480625 | 764.87 | G300E | 0 | 0
577 | Story20 | C27 | 50 MPa RC Column (75 cm x 75 cm) | Column | 50MPa | Concrete Rectangular | 750 | 750 | 5625 | 3025 | 1.7 | 4162.84 | G300E | 83955850 | 658.75 | G300E | 0 | 0
578 | Story20 | C3 | 50 MPa RC Column (75 cm x 75 cm) | Column | 50MPa | Concrete Rectangular | 750 | 750 | 5625 | 3025 | 1.7 | 4162.84 | G300E | 17015625 | 133.51 | G300E | 0 | 0
579 | Story20 | C30 | 50 MPa RC Column (75 cm x 75 cm) | Column | 50MPa | Concrete Rectangular | 750 | 750 | 5625 | 3025 | 1.7 | 4162.84 | G300E | 84013325 | 659.2 | G300E | 0 | 0
580 | Story20 | C31 | 50 MPa RC Column (75 cm x 75 cm) | Column | 50MPa | Concrete Rectangular | 750 | 750 | 5625 | 3025 | 1.7 | 4162.84 | G300E | 97500791.67 | 765.03 | G300E | 0 | 0
581 | Story20 | C32 | 50 MPa RC Column (75 cm x 75 cm) | Column | 50MPa | Concrete Rectangular | 750 | 750 | 5625 | 3025 | 1.7 | 4162.84 | G300E | 17015625 | 133.51 | G300E | 0 | 0
582 | Story20 | C33 | 50 MPa RC Column (75 cm x 75 cm) | Column | 50MPa | Concrete Rectangular | 750 | 750 | 5625 | 3025 | 1.7 | 4162.84 | G300E | 17015625 | 133.51 | G300E | 0 | 0
583 | Story20 | C34 | 50 MPa RC Column (75 cm x 75 cm) | Column | 50MPa | Concrete Rectangular | 750 | 750 | 5625 | 3025 | 1.7 | 4162.84 | G300E | 75480808.33 | 592.25 | G300E | 0 | 0
584 | Story20 | C35 | 50 MPa RC Column (75 cm x 75 cm) | Column | 50MPa | Concrete Rectangular | 750 | 750 | 5625 | 3025 | 1.7 | 4162.84 | G300E | 85305000 | 669.33 | G300E | 0 | 0
585 | Story20 | C36 | 50 MPa RC Column (75 cm x 75 cm) | Column | 50MPa | Concrete Rectangular | 750 | 750 | 5625 | 3025 | 1.7 | 4162.84 | G300E | 51066033.33 | 400.68 | G300E | 0 | 0
586 | Story20 | C37 | 50 MPa RC Column (75 cm x 75 cm) | Column | 50MPa | Concrete Rectangular | 750 | 750 | 5625 | 3025 | 1.7 | 4162.84 | G300E | 51043850 | 400.51 | G300E | 0 | 0
587 | Story20 | C38 | 50 MPa RC Column (75 cm x 75 cm) | Column | 50MPa | Concrete Rectangular | 750 | 750 | 5625 | 3025 | 1.7 | 4162.84 | G300E | 85297941.67 | 669.28 | G300E | 0 | 0
588 | Story20 | C39 | 50 MPa RC Column (75 cm x 75 cm) | Column | 50MPa | Concrete Rectangular | 750 | 750 | 5625 | 3025 | 1.7 | 4162.84 | G300E | 75465683.33 | 592.13 | G300E | 0 | 0
589 | Story20 | C4 | 50 MPa RC Column (75 cm x 75 cm) | Column | 50MPa | Concrete Rectangular | 750 | 750 | 5625 | 3025 | 1.7 | 4162.84 | G300E | 17015625 | 133.51 | G300E | 0 | 0
590 | Story20 | C40 | 50 MPa RC Column (75 cm x 75 cm) | Column | 50MPa | Concrete Rectangular | 750 | 750 | 5625 | 3025 | 1.7 | 4162.84 | G300E | 17015625 | 133.51 | G300E | 0 | 0
591 | Story20 | C41 | 50 MPa RC Column (75 cm x 75 cm) | Column | 50MPa | Concrete Rectangular | 750 | 750 | 5625 | 3025 | 1.7 | 4162.84 | G300E | 17015625 | 133.51 | G300E | 0 | 0
592 | Story20 | C42 | 50 MPa RC Column (75 cm x 75 cm) | Column | 50MPa | Concrete Rectangular | 750 | 750 | 5625 | 3025 | 1.7 | 4162.84 | G300E | 17015625 | 133.51 | G300E | 0 | 0
593 | Story20 | C43 | 50 MPa RC Column (75 cm x 75 cm) | Column | 50MPa | Concrete Rectangular | 750 | 750 | 5625 | 3025 | 1.7 | 4162.84 | G300E | 17015625 | 133.51 | G300E | 0 | 0
594 | Story20 | C44 | 50 MPa RC Column (75 cm x 75 cm) | Column | 50MPa | Concrete Rectangular | 750 | 750 | 5625 | 3025 | 1.7 | 4162.84 | G300E | 17015625 | 133.51 | G300E | 0 | 0
595 | Story20 | C45 | 50 MPa RC Column (75 cm x 75 cm) | Column | 50MPa | Concrete Rectangular | 750 | 750 | 5625 | 3025 | 1.7 | 4162.84 | G300E | 17015625 | 133.51 | G300E | 0 | 0
596 | Story20 | C46 | 50 MPa RC Column (75 cm x 75 cm) | Column | 50MPa | Concrete Rectangular | 750 | 750 | 5625 | 3025 | 1.7 | 4162.84 | G300E | 17015625 | 133.51 | G300E | 0 | 0
597 | Story20 | C47 | 50 MPa RC Column (75 cm x 75 cm) | Column | 50MPa | Concrete Rectangular | 750 | 750 | 5625 | 3025 | 1.7 | 4162.84 | G300E | 17015625 | 133.51 | G300E | 0 | 0
598 | Story20 | C48 | 50 MPa RC Column (75 cm x 75 cm) | Column | 50MPa | Concrete Rectangular | 750 | 750 | 5625 | 3025 | 1.7 | 4162.84 | G300E | 17015625 | 133.51 | G300E | 0 | 0
599 | Story20 | C5 | 50 MPa RC Column (75 cm x 75 cm) | Column | 50MPa | Concrete Rectangular | 750 | 750 | 5625 | 3025 | 1.7 | 4162.84 | G300E | 17015625 | 133.51 | G300E | 0 | 0
600 | Story20 | C6 | 50 MPa RC Column (75 cm x 75 cm) | Column | 50MPa | Concrete Rectangular | 750 | 750 | 5625 | 3025 | 1.7 | 4162.84 | G300E | 17015625 | 133.51 | G300E | 0 | 0
601 | Story20 | C7 | 50 MPa RC Column (75 cm x 75 cm) | Column | 50MPa | Concrete Rectangular | 750 | 750 | 5625 | 3025 | 1.7 | 4162.84 | G300E | 17015625 | 133.51 | G300E | 0 | 0
602 | Story20 | C8 | 50 MPa RC Column (75 cm x 75 cm) | Column | 50MPa | Concrete Rectangular | 750 | 750 | 5625 | 3025 | 1.7 | 4162.84 | G300E | 17015625 | 133.51 | G300E | 0 | 0
603 | Story20 | C9 | 50 MPa RC Column (75 cm x 75 cm) | Column | 50MPa | Concrete Rectangular | 750 | 750 | 5625 | 3025 | 1.7 | 4162.84 | G300E | 17015625 | 133.51 | G300E | 0 | 0
604 | Story21 | C1 | 50 MPa RC Column (72.5 cm x 72.5 cm) | Column | 50MPa | Concrete Rectangular | 725 | 725 | 5256.3 | 3000 | 1.58 | 3857.8 | G300E | 15768000 | 123.72 | G300E | 0 | 0
605 | Story21 | C10 | 50 MPa RC Column (72.5 cm x 72.5 cm) | Column | 50MPa | Concrete Rectangular | 725 | 725 | 5256.3 | 3000 | 1.58 | 3857.8 | G300E | 80799000 | 633.98 | G300E | 0 | 0
606 | Story21 | C11 | 50 MPa RC Column (72.5 cm x 72.5 cm) | Column | 50MPa | Concrete Rectangular | 725 | 725 | 5256.3 | 3000 | 1.58 | 3857.8 | G300E | 89742000 | 704.15 | G300E | 0 | 0
607 | Story21 | C12 | 50 MPa RC Column (72.5 cm x 72.5 cm) | Column | 50MPa | Concrete Rectangular | 725 | 725 | 5256.3 | 3000 | 1.58 | 3857.8 | G300E | 56771000 | 445.45 | G300E | 0 | 0
608 | Story21 | C13 | 50 MPa RC Column (72.5 cm x 72.5 cm) | Column | 50MPa | Concrete Rectangular | 725 | 725 | 5256.3 | 3000 | 1.58 | 3857.8 | G300E | 56853000 | 446.09 | G300E | 0 | 0
609 | Story21 | C14 | 50 MPa RC Column (72.5 cm x 72.5 cm) | Column | 50MPa | Concrete Rectangular | 725 | 725 | 5256.3 | 3000 | 1.58 | 3857.8 | G300E | 89550000 | 702.64 | G300E | 0 | 0
610 | Story21 | C15 | 50 MPa RC Column (72.5 cm x 72.5 cm) | Column | 50MPa | Concrete Rectangular | 725 | 725 | 5256.3 | 3000 | 1.58 | 3857.8 | G300E | 80876000 | 634.58 | G300E | 0 | 0
611 | Story21 | C16 | 50 MPa RC Column (72.5 cm x 72.5 cm) | Column | 50MPa | Concrete Rectangular | 725 | 725 | 5256.3 | 3000 | 1.58 | 3857.8 | G300E | 15768000 | 123.72 | G300E | 0 | 0
612 | Story21 | C17 | 50 MPa RC Column (72.5 cm x 72.5 cm) | Column | 50MPa | Concrete Rectangular | 725 | 725 | 5256.3 | 3000 | 1.58 | 3857.8 | G300E | 15768000 | 123.72 | G300E | 0 | 0
613 | Story21 | C18 | 50 MPa RC Column (72.5 cm x 72.5 cm) | Column | 50MPa | Concrete Rectangular | 725 | 725 | 5256.3 | 3000 | 1.58 | 3857.8 | G300E | 101709000 | 798.05 | G300E | 0 | 0
614 | Story21 | C19 | 50 MPa RC Column (72.5 cm x 72.5 cm) | Column | 50MPa | Concrete Rectangular | 725 | 725 | 5256.3 | 3000 | 1.58 | 3857.8 | G300E | 88426000 | 693.82 | G300E | 0 | 0
615 | Story21 | C2 | 50 MPa RC Column (72.5 cm x 72.5 cm) | Column | 50MPa | Concrete Rectangular | 725 | 725 | 5256.3 | 3000 | 1.58 | 3857.8 | G300E | 15768000 | 123.72 | G300E | 0 | 0
616 | Story21 | C22 | 50 MPa RC Column (72.5 cm x 72.5 cm) | Column | 50MPa | Concrete Rectangular | 725 | 725 | 5256.3 | 3000 | 1.58 | 3857.8 | G300E | 88627000 | 695.4 | G300E | 0 | 0
617 | Story21 | C23 | 50 MPa RC Column (72.5 cm x 72.5 cm) | Column | 50MPa | Concrete Rectangular | 725 | 725 | 5256.3 | 3000 | 1.58 | 3857.8 | G300E | 101809000 | 798.83 | G300E | 0 | 0
618 | Story21 | C24 | 50 MPa RC Column (72.5 cm x 72.5 cm) | Column | 50MPa | Concrete Rectangular | 725 | 725 | 5256.3 | 3000 | 1.58 | 3857.8 | G300E | 15768000 | 123.72 | G300E | 0 | 0
619 | Story21 | C25 | 50 MPa RC Column (72.5 cm x 72.5 cm) | Column | 50MPa | Concrete Rectangular | 725 | 725 | 5256.3 | 3000 | 1.58 | 3857.8 | G300E | 15768000 | 123.72 | G300E | 0 | 0
620 | Story21 | C26 | 50 MPa RC Column (72.5 cm x 72.5 cm) | Column | 50MPa | Concrete Rectangular | 725 | 725 | 5256.3 | 3000 | 1.58 | 3857.8 | G300E | 101783000 | 798.63 | G300E | 0 | 0
621 | Story21 | C27 | 50 MPa RC Column (72.5 cm x 72.5 cm) | Column | 50MPa | Concrete Rectangular | 725 | 725 | 5256.3 | 3000 | 1.58 | 3857.8 | G300E | 88570000 | 694.95 | G300E | 0 | 0
622 | Story21 | C3 | 50 MPa RC Column (72.5 cm x 72.5 cm) | Column | 50MPa | Concrete Rectangular | 725 | 725 | 5256.3 | 3000 | 1.58 | 3857.8 | G300E | 15768000 | 123.72 | G300E | 0 | 0
623 | Story21 | C30 | 50 MPa RC Column (72.5 cm x 72.5 cm) | Column | 50MPa | Concrete Rectangular | 725 | 725 | 5256.3 | 3000 | 1.58 | 3857.8 | G300E | 88622000 | 695.36 | G300E | 0 | 0
624 | Story21 | C31 | 50 MPa RC Column (72.5 cm x 72.5 cm) | Column | 50MPa | Concrete Rectangular | 725 | 725 | 5256.3 | 3000 | 1.58 | 3857.8 | G300E | 101804000 | 798.79 | G300E | 0 | 0
625 | Story21 | C32 | 50 MPa RC Column (72.5 cm x 72.5 cm) | Column | 50MPa | Concrete Rectangular | 725 | 725 | 5256.3 | 3000 | 1.58 | 3857.8 | G300E | 15768000 | 123.72 | G300E | 0 | 0
626 | Story21 | C33 | 50 MPa RC Column (72.5 cm x 72.5 cm) | Column | 50MPa | Concrete Rectangular | 725 | 725 | 5256.3 | 3000 | 1.58 | 3857.8 | G300E | 15768000 | 123.72 | G300E | 0 | 0
627 | Story21 | C34 | 50 MPa RC Column (72.5 cm x 72.5 cm) | Column | 50MPa | Concrete Rectangular | 725 | 725 | 5256.3 | 3000 | 1.58 | 3857.8 | G300E | 80867000 | 634.51 | G300E | 0 | 0
628 | Story21 | C35 | 50 MPa RC Column (72.5 cm x 72.5 cm) | Column | 50MPa | Concrete Rectangular | 725 | 725 | 5256.3 | 3000 | 1.58 | 3857.8 | G300E | 89541000 | 702.57 | G300E | 0 | 0
629 | Story21 | C36 | 50 MPa RC Column (72.5 cm x 72.5 cm) | Column | 50MPa | Concrete Rectangular | 725 | 725 | 5256.3 | 3000 | 1.58 | 3857.8 | G300E | 56890000 | 446.38 | G300E | 0 | 0
630 | Story21 | C37 | 50 MPa RC Column (72.5 cm x 72.5 cm) | Column | 50MPa | Concrete Rectangular | 725 | 725 | 5256.3 | 3000 | 1.58 | 3857.8 | G300E | 56867000 | 446.2 | G300E | 0 | 0
631 | Story21 | C38 | 50 MPa RC Column (72.5 cm x 72.5 cm) | Column | 50MPa | Concrete Rectangular | 725 | 725 | 5256.3 | 3000 | 1.58 | 3857.8 | G300E | 89535000 | 702.52 | G300E | 0 | 0
632 | Story21 | C39 | 50 MPa RC Column (72.5 cm x 72.5 cm) | Column | 50MPa | Concrete Rectangular | 725 | 725 | 5256.3 | 3000 | 1.58 | 3857.8 | G300E | 80855000 | 634.42 | G300E | 0 | 0
633 | Story21 | C4 | 50 MPa RC Column (72.5 cm x 72.5 cm) | Column | 50MPa | Concrete Rectangular | 725 | 725 | 5256.3 | 3000 | 1.58 | 3857.8 | G300E | 15768000 | 123.72 | G300E | 0 | 0
634 | Story21 | C40 | 50 MPa RC Column (72.5 cm x 72.5 cm) | Column | 50MPa | Concrete Rectangular | 725 | 725 | 5256.3 | 3000 | 1.58 | 3857.8 | G300E | 15768000 | 123.72 | G300E | 0 | 0
635 | Story21 | C41 | 50 MPa RC Column (72.5 cm x 72.5 cm) | Column | 50MPa | Concrete Rectangular | 725 | 725 | 5256.3 | 3000 | 1.58 | 3857.8 | G300E | 15768000 | 123.72 | G300E | 0 | 0
636 | Story21 | C42 | 50 MPa RC Column (72.5 cm x 72.5 cm) | Column | 50MPa | Concrete Rectangular | 725 | 725 | 5256.3 | 3000 | 1.58 | 3857.8 | G300E | 15768000 | 123.72 | G300E | 0 | 0
637 | Story21 | C43 | 50 MPa RC Column (72.5 cm x 72.5 cm) | Column | 50MPa | Concrete Rectangular | 725 | 725 | 5256.3 | 3000 | 1.58 | 3857.8 | G300E | 15768000 | 123.72 | G300E | 0 | 0
638 | Story21 | C44 | 50 MPa RC Column (72.5 cm x 72.5 cm) | Column | 50MPa | Concrete Rectangular | 725 | 725 | 5256.3 | 3000 | 1.58 | 3857.8 | G300E | 15768000 | 123.72 | G300E | 0 | 0
639 | Story21 | C45 | 50 MPa RC Column (72.5 cm x 72.5 cm) | Column | 50MPa | Concrete Rectangular | 725 | 725 | 5256.3 | 3000 | 1.58 | 3857.8 | G300E | 15768000 | 123.72 | G300E | 0 | 0
640 | Story21 | C46 | 50 MPa RC Column (72.5 cm x 72.5 cm) | Column | 50MPa | Concrete Rectangular | 725 | 725 | 5256.3 | 3000 | 1.58 | 3857.8 | G300E | 15768000 | 123.72 | G300E | 0 | 0
641 | Story21 | C47 | 50 MPa RC Column (72.5 cm x 72.5 cm) | Column | 50MPa | Concrete Rectangular | 725 | 725 | 5256.3 | 3000 | 1.58 | 3857.8 | G300E | 15768000 | 123.72 | G300E | 0 | 0
642 | Story21 | C48 | 50 MPa RC Column (72.5 cm x 72.5 cm) | Column | 50MPa | Concrete Rectangular | 725 | 725 | 5256.3 | 3000 | 1.58 | 3857.8 | G300E | 15768000 | 123.72 | G300E | 0 | 0
643 | Story21 | C5 | 50 MPa RC Column (72.5 cm x 72.5 cm) | Column | 50MPa | Concrete Rectangular | 725 | 725 | 5256.3 | 3000 | 1.58 | 3857.8 | G300E | 15768000 | 123.72 | G300E | 0 | 0
644 | Story21 | C6 | 50 MPa RC Column (72.5 cm x 72.5 cm) | Column | 50MPa | Concrete Rectangular | 725 | 725 | 5256.3 | 3000 | 1.58 | 3857.8 | G300E | 15768000 | 123.72 | G300E | 0 | 0
645 | Story21 | C7 | 50 MPa RC Column (72.5 cm x 72.5 cm) | Column | 50MPa | Concrete Rectangular | 725 | 725 | 5256.3 | 3000 | 1.58 | 3857.8 | G300E | 15768000 | 123.72 | G300E | 0 | 0
646 | Story21 | C8 | 50 MPa RC Column (72.5 cm x 72.5 cm) | Column | 50MPa | Concrete Rectangular | 725 | 725 | 5256.3 | 3000 | 1.58 | 3857.8 | G300E | 15768000 | 123.72 | G300E | 0 | 0
647 | Story21 | C9 | 50 MPa RC Column (72.5 cm x 72.5 cm) | Column | 50MPa | Concrete Rectangular | 725 | 725 | 5256.3 | 3000 | 1.58 | 3857.8 | G300E | 15768000 | 123.72 | G300E | 0 | 0
648 | Story21 | D17 | 50 MPa RC Column (100 cm x 100 cm) | Column | 50MPa | Concrete Rectangular | 1000 | 1000 | 10000 | 30680.4 | 30.68 | 75059.08 | G300E | 1981865207.73 | 15550.45 | G300E | 0 | 0
649 | Story21 | D18 | 50 MPa RC Column (97.5 cm x 97.5 cm) | Column | 50MPa | Concrete Rectangular | 975 | 975 | 9506.3 | 25104.8 | 23.87 | 58385.93 | G300E | 1616102671.4 | 12680.54 | G300E | 0 | 0
650 | Story21 | D19 | 50 MPa RC Column (97.5 cm x 97.5 cm) | Column | 50MPa | Concrete Rectangular | 975 | 975 | 9506.3 | 30680.4 | 29.17 | 71353.04 | G300E | 1899827522.6 | 14906.75 | G300E | 0 | 0
651 | Story21 | D20 | 50 MPa RC Column (97.5 cm x 97.5 cm) | Column | 50MPa | Concrete Rectangular | 975 | 975 | 9506.3 | 30680.4 | 29.17 | 71353.04 | G300E | 1899299137.93 | 14902.61 | G300E | 0 | 0
652 | Story21 | D21 | 50 MPa RC Column (100 cm x 100 cm) | Column | 50MPa | Concrete Rectangular | 1000 | 1000 | 10000 | 30680.4 | 30.68 | 75059.08 | G300E | 1981783393.33 | 15549.81 | G300E | 0 | 0
653 | Story21 | D22 | 50 MPa RC Column (97.5 cm x 97.5 cm) | Column | 50MPa | Concrete Rectangular | 975 | 975 | 9506.3 | 25104.8 | 23.87 | 58385.93 | G300E | 1615813966.2 | 12678.28 | G300E | 0 | 0
654 | Story21 | D23 | 50 MPa RC Column (97.5 cm x 97.5 cm) | Column | 50MPa | Concrete Rectangular | 975 | 975 | 9506.3 | 25104.8 | 23.87 | 58385.93 | G300E | 1668274629.93 | 13089.9 | G300E | 0 | 0
655 | Story21 | D24 | 50 MPa RC Column (97.5 cm x 97.5 cm) | Column | 50MPa | Concrete Rectangular | 975 | 975 | 9506.3 | 25104.8 | 23.87 | 58385.93 | G300E | 1667352028.53 | 13082.66 | G300E | 0 | 0
656 | Story21 | D25 | 50 MPa RC Column (97.5 cm x 97.5 cm) | Column | 50MPa | Concrete Rectangular | 975 | 975 | 9506.3 | 25104.8 | 23.87 | 58385.93 | G300E | 1666826919.8 | 13078.54 | G300E | 0 | 0
657 | Story21 | D26 | 50 MPa RC Column (97.5 cm x 97.5 cm) | Column | 50MPa | Concrete Rectangular | 975 | 975 | 9506.3 | 25104.8 | 23.87 | 58385.93 | G300E | 1666649094.13 | 13077.15 | G300E | 0 | 0
658 | Story21 | D27 | 50 MPa RC Column (97.5 cm x 97.5 cm) | Column | 50MPa | Concrete Rectangular | 975 | 975 | 9506.3 | 25104.8 | 23.87 | 58385.93 | G300E | 1615826518.6 | 12678.37 | G300E | 0 | 0
659 | Story21 | D28 | 50 MPa RC Column (100 cm x 100 cm) | Column | 50MPa | Concrete Rectangular | 1000 | 1000 | 10000 | 30680.4 | 30.68 | 75059.08 | G300E | 1981820891.6 | 15550.1 | G300E | 0 | 0
660 | Story21 | D29 | 50 MPa RC Column (97.5 cm x 97.5 cm) | Column | 50MPa | Concrete Rectangular | 975 | 975 | 9506.3 | 30680.4 | 29.17 | 71353.04 | G300E | 1897633874 | 14889.54 | G300E | 0 | 0
661 | Story21 | D30 | 50 MPa RC Column (97.5 cm x 97.5 cm) | Column | 50MPa | Concrete Rectangular | 975 | 975 | 9506.3 | 30680.4 | 29.17 | 71353.04 | G300E | 1897739550.93 | 14890.37 | G300E | 0 | 0
662 | Story21 | D31 | 50 MPa RC Column (97.5 cm x 97.5 cm) | Column | 50MPa | Concrete Rectangular | 975 | 975 | 9506.3 | 25104.8 | 23.87 | 58385.93 | G300E | 1615213543.07 | 12673.56 | G300E | 0 | 0
663 | Story21 | D32 | 50 MPa RC Column (100 cm x 100 cm) | Column | 50MPa | Concrete Rectangular | 1000 | 1000 | 10000 | 30680.4 | 30.68 | 75059.08 | G300E | 1981423750.87 | 15546.99 | G300E | 0 | 0
664 | Story22 | C1 | 50 MPa RC Column (72.5 cm x 72.5 cm) | Column | 50MPa | Concrete Rectangular | 725 | 725 | 5256.3 | 3000 | 1.58 | 3857.8 | G300E | 15768000 | 123.72 | G300E | 0 | 0
665 | Story22 | C10 | 50 MPa RC Column (72.5 cm x 72.5 cm) | Column | 50MPa | Concrete Rectangular | 725 | 725 | 5256.3 | 3000 | 1.58 | 3857.8 | G300E | 67743000 | 531.54 | G300E | 0 | 0
666 | Story22 | C11 | 50 MPa RC Column (72.5 cm x 72.5 cm) | Column | 50MPa | Concrete Rectangular | 725 | 725 | 5256.3 | 3000 | 1.58 | 3857.8 | G300E | 77045000 | 604.52 | G300E | 0 | 0
667 | Story22 | C12 | 50 MPa RC Column (72.5 cm x 72.5 cm) | Column | 50MPa | Concrete Rectangular | 725 | 725 | 5256.3 | 3000 | 1.58 | 3857.8 | G300E | 44740000 | 351.05 | G300E | 0 | 0
668 | Story22 | C13 | 50 MPa RC Column (72.5 cm x 72.5 cm) | Column | 50MPa | Concrete Rectangular | 725 | 725 | 5256.3 | 3000 | 1.58 | 3857.8 | G300E | 44808000 | 351.58 | G300E | 0 | 0
669 | Story22 | C14 | 50 MPa RC Column (72.5 cm x 72.5 cm) | Column | 50MPa | Concrete Rectangular | 725 | 725 | 5256.3 | 3000 | 1.58 | 3857.8 | G300E | 76859000 | 603.06 | G300E | 0 | 0
670 | Story22 | C15 | 50 MPa RC Column (72.5 cm x 72.5 cm) | Column | 50MPa | Concrete Rectangular | 725 | 725 | 5256.3 | 3000 | 1.58 | 3857.8 | G300E | 67799000 | 531.98 | G300E | 0 | 0
671 | Story22 | C16 | 50 MPa RC Column (72.5 cm x 72.5 cm) | Column | 50MPa | Concrete Rectangular | 725 | 725 | 5256.3 | 3000 | 1.58 | 3857.8 | G300E | 15768000 | 123.72 | G300E | 0 | 0
672 | Story22 | C17 | 50 MPa RC Column (72.5 cm x 72.5 cm) | Column | 50MPa | Concrete Rectangular | 725 | 725 | 5256.3 | 3000 | 1.58 | 3857.8 | G300E | 15768000 | 123.72 | G300E | 0 | 0
673 | Story22 | C18 | 50 MPa RC Column (72.5 cm x 72.5 cm) | Column | 50MPa | Concrete Rectangular | 725 | 725 | 5256.3 | 3000 | 1.58 | 3857.8 | G300E | 89128000 | 699.33 | G300E | 0 | 0
674 | Story22 | C19 | 50 MPa RC Column (72.5 cm x 72.5 cm) | Column | 50MPa | Concrete Rectangular | 725 | 725 | 5256.3 | 3000 | 1.58 | 3857.8 | G300E | 75978000 | 596.15 | G300E | 0 | 0
675 | Story22 | C2 | 50 MPa RC Column (72.5 cm x 72.5 cm) | Column | 50MPa | Concrete Rectangular | 725 | 725 | 5256.3 | 3000 | 1.58 | 3857.8 | G300E | 15768000 | 123.72 | G300E | 0 | 0
676 | Story22 | C22 | 50 MPa RC Column (72.5 cm x 72.5 cm) | Column | 50MPa | Concrete Rectangular | 725 | 725 | 5256.3 | 3000 | 1.58 | 3857.8 | G300E | 76179000 | 597.73 | G300E | 0 | 0
677 | Story22 | C23 | 50 MPa RC Column (72.5 cm x 72.5 cm) | Column | 50MPa | Concrete Rectangular | 725 | 725 | 5256.3 | 3000 | 1.58 | 3857.8 | G300E | 89217000 | 700.03 | G300E | 0 | 0
678 | Story22 | C24 | 50 MPa RC Column (72.5 cm x 72.5 cm) | Column | 50MPa | Concrete Rectangular | 725 | 725 | 5256.3 | 3000 | 1.58 | 3857.8 | G300E | 15768000 | 123.72 | G300E | 0 | 0
679 | Story22 | C25 | 50 MPa RC Column (72.5 cm x 72.5 cm) | Column | 50MPa | Concrete Rectangular | 725 | 725 | 5256.3 | 3000 | 1.58 | 3857.8 | G300E | 15768000 | 123.72 | G300E | 0 | 0
680 | Story22 | C26 | 50 MPa RC Column (72.5 cm x 72.5 cm) | Column | 50MPa | Concrete Rectangular | 725 | 725 | 5256.3 | 3000 | 1.58 | 3857.8 | G300E | 89194000 | 699.85 | G300E | 0 | 0
681 | Story22 | C27 | 50 MPa RC Column (72.5 cm x 72.5 cm) | Column | 50MPa | Concrete Rectangular | 725 | 725 | 5256.3 | 3000 | 1.58 | 3857.8 | G300E | 76119000 | 597.26 | G300E | 0 | 0
682 | Story22 | C3 | 50 MPa RC Column (72.5 cm x 72.5 cm) | Column | 50MPa | Concrete Rectangular | 725 | 725 | 5256.3 | 3000 | 1.58 | 3857.8 | G300E | 15768000 | 123.72 | G300E | 0 | 0
683 | Story22 | C30 | 50 MPa RC Column (72.5 cm x 72.5 cm) | Column | 50MPa | Concrete Rectangular | 725 | 725 | 5256.3 | 3000 | 1.58 | 3857.8 | G300E | 76174000 | 597.69 | G300E | 0 | 0
684 | Story22 | C31 | 50 MPa RC Column (72.5 cm x 72.5 cm) | Column | 50MPa | Concrete Rectangular | 725 | 725 | 5256.3 | 3000 | 1.58 | 3857.8 | G300E | 89213000 | 700 | G300E | 0 | 0
685 | Story22 | C32 | 50 MPa RC Column (72.5 cm x 72.5 cm) | Column | 50MPa | Concrete Rectangular | 725 | 725 | 5256.3 | 3000 | 1.58 | 3857.8 | G300E | 15768000 | 123.72 | G300E | 0 | 0
686 | Story22 | C33 | 50 MPa RC Column (72.5 cm x 72.5 cm) | Column | 50MPa | Concrete Rectangular | 725 | 725 | 5256.3 | 3000 | 1.58 | 3857.8 | G300E | 15768000 | 123.72 | G300E | 0 | 0
687 | Story22 | C34 | 50 MPa RC Column (72.5 cm x 72.5 cm) | Column | 50MPa | Concrete Rectangular | 725 | 725 | 5256.3 | 3000 | 1.58 | 3857.8 | G300E | 67792000 | 531.92 | G300E | 0 | 0
688 | Story22 | C35 | 50 MPa RC Column (72.5 cm x 72.5 cm) | Column | 50MPa | Concrete Rectangular | 725 | 725 | 5256.3 | 3000 | 1.58 | 3857.8 | G300E | 76850000 | 602.99 | G300E | 0 | 0
689 | Story22 | C36 | 50 MPa RC Column (72.5 cm x 72.5 cm) | Column | 50MPa | Concrete Rectangular | 725 | 725 | 5256.3 | 3000 | 1.58 | 3857.8 | G300E | 44843000 | 351.85 | G300E | 0 | 0
690 | Story22 | C37 | 50 MPa RC Column (72.5 cm x 72.5 cm) | Column | 50MPa | Concrete Rectangular | 725 | 725 | 5256.3 | 3000 | 1.58 | 3857.8 | G300E | 44822000 | 351.69 | G300E | 0 | 0
691 | Story22 | C38 | 50 MPa RC Column (72.5 cm x 72.5 cm) | Column | 50MPa | Concrete Rectangular | 725 | 725 | 5256.3 | 3000 | 1.58 | 3857.8 | G300E | 76842000 | 602.93 | G300E | 0 | 0
692 | Story22 | C39 | 50 MPa RC Column (72.5 cm x 72.5 cm) | Column | 50MPa | Concrete Rectangular | 725 | 725 | 5256.3 | 3000 | 1.58 | 3857.8 | G300E | 67780000 | 531.83 | G300E | 0 | 0
693 | Story22 | C4 | 50 MPa RC Column (72.5 cm x 72.5 cm) | Column | 50MPa | Concrete Rectangular | 725 | 725 | 5256.3 | 3000 | 1.58 | 3857.8 | G300E | 15768000 | 123.72 | G300E | 0 | 0
694 | Story22 | C40 | 50 MPa RC Column (72.5 cm x 72.5 cm) | Column | 50MPa | Concrete Rectangular | 725 | 725 | 5256.3 | 3000 | 1.58 | 3857.8 | G300E | 15768000 | 123.72 | G300E | 0 | 0
695 | Story22 | C41 | 50 MPa RC Column (72.5 cm x 72.5 cm) | Column | 50MPa | Concrete Rectangular | 725 | 725 | 5256.3 | 3000 | 1.58 | 3857.8 | G300E | 15768000 | 123.72 | G300E | 0 | 0
696 | Story22 | C42 | 50 MPa RC Column (72.5 cm x 72.5 cm) | Column | 50MPa | Concrete Rectangular | 725 | 725 | 5256.3 | 3000 | 1.58 | 3857.8 | G300E | 15768000 | 123.72 | G300E | 0 | 0
697 | Story22 | C43 | 50 MPa RC Column (72.5 cm x 72.5 cm) | Column | 50MPa | Concrete Rectangular | 725 | 725 | 5256.3 | 3000 | 1.58 | 3857.8 | G300E | 15768000 | 123.72 | G300E | 0 | 0
698 | Story22 | C44 | 50 MPa RC Column (72.5 cm x 72.5 cm) | Column | 50MPa | Concrete Rectangular | 725 | 725 | 5256.3 | 3000 | 1.58 | 3857.8 | G300E | 15768000 | 123.72 | G300E | 0 | 0
699 | Story22 | C45 | 50 MPa RC Column (72.5 cm x 72.5 cm) | Column | 50MPa | Concrete Rectangular | 725 | 725 | 5256.3 | 3000 | 1.58 | 3857.8 | G300E | 15768000 | 123.72 | G300E | 0 | 0
700 | Story22 | C46 | 50 MPa RC Column (72.5 cm x 72.5 cm) | Column | 50MPa | Concrete Rectangular | 725 | 725 | 5256.3 | 3000 | 1.58 | 3857.8 | G300E | 15768000 | 123.72 | G300E | 0 | 0
701 | Story22 | C47 | 50 MPa RC Column (72.5 cm x 72.5 cm) | Column | 50MPa | Concrete Rectangular | 725 | 725 | 5256.3 | 3000 | 1.58 | 3857.8 | G300E | 15768000 | 123.72 | G300E | 0 | 0
702 | Story22 | C48 | 50 MPa RC Column (72.5 cm x 72.5 cm) | Column | 50MPa | Concrete Rectangular | 725 | 725 | 5256.3 | 3000 | 1.58 | 3857.8 | G300E | 15768000 | 123.72 | G300E | 0 | 0
703 | Story22 | C5 | 50 MPa RC Column (72.5 cm x 72.5 cm) | Column | 50MPa | Concrete Rectangular | 725 | 725 | 5256.3 | 3000 | 1.58 | 3857.8 | G300E | 15768000 | 123.72 | G300E | 0 | 0
704 | Story22 | C6 | 50 MPa RC Column (72.5 cm x 72.5 cm) | Column | 50MPa | Concrete Rectangular | 725 | 725 | 5256.3 | 3000 | 1.58 | 3857.8 | G300E | 15768000 | 123.72 | G300E | 0 | 0
705 | Story22 | C7 | 50 MPa RC Column (72.5 cm x 72.5 cm) | Column | 50MPa | Concrete Rectangular | 725 | 725 | 5256.3 | 3000 | 1.58 | 3857.8 | G300E | 15768000 | 123.72 | G300E | 0 | 0
706 | Story22 | C8 | 50 MPa RC Column (72.5 cm x 72.5 cm) | Column | 50MPa | Concrete Rectangular | 725 | 725 | 5256.3 | 3000 | 1.58 | 3857.8 | G300E | 15768000 | 123.72 | G300E | 0 | 0
707 | Story22 | C9 | 50 MPa RC Column (72.5 cm x 72.5 cm) | Column | 50MPa | Concrete Rectangular | 725 | 725 | 5256.3 | 3000 | 1.58 | 3857.8 | G300E | 15768000 | 123.72 | G300E | 0 | 0
708 | Story23 | C1 | 50 MPa RC Column (70 cm x 70 cm) | Column | 50MPa | Concrete Rectangular | 700 | 700 | 4900 | 3000 | 1.47 | 3596.33 | G300E | 14700000 | 115.34 | G300E | 0 | 0
709 | Story23 | C10 | 50 MPa RC Column (70 cm x 70 cm) | Column | 50MPa | Concrete Rectangular | 700 | 700 | 4900 | 3000 | 1.47 | 3596.33 | G300E | 73337000 | 575.43 | G300E | 0 | 0
710 | Story23 | C11 | 50 MPa RC Column (70 cm x 70 cm) | Column | 50MPa | Concrete Rectangular | 700 | 700 | 4900 | 3000 | 1.47 | 3596.33 | G300E | 81835000 | 642.11 | G300E | 0 | 0
711 | Story23 | C12 | 50 MPa RC Column (70 cm x 70 cm) | Column | 50MPa | Concrete Rectangular | 700 | 700 | 4900 | 3000 | 1.47 | 3596.33 | G300E | 50517000 | 396.38 | G300E | 0 | 0
712 | Story23 | C13 | 50 MPa RC Column (70 cm x 70 cm) | Column | 50MPa | Concrete Rectangular | 700 | 700 | 4900 | 3000 | 1.47 | 3596.33 | G300E | 50579000 | 396.86 | G300E | 0 | 0
713 | Story23 | C14 | 50 MPa RC Column (70 cm x 70 cm) | Column | 50MPa | Concrete Rectangular | 700 | 700 | 4900 | 3000 | 1.47 | 3596.33 | G300E | 81679000 | 640.88 | G300E | 0 | 0
714 | Story23 | C15 | 50 MPa RC Column (70 cm x 70 cm) | Column | 50MPa | Concrete Rectangular | 700 | 700 | 4900 | 3000 | 1.47 | 3596.33 | G300E | 73388000 | 575.83 | G300E | 0 | 0
715 | Story23 | C16 | 50 MPa RC Column (70 cm x 70 cm) | Column | 50MPa | Concrete Rectangular | 700 | 700 | 4900 | 3000 | 1.47 | 3596.33 | G300E | 14700000 | 115.34 | G300E | 0 | 0
716 | Story23 | C17 | 50 MPa RC Column (70 cm x 70 cm) | Column | 50MPa | Concrete Rectangular | 700 | 700 | 4900 | 3000 | 1.47 | 3596.33 | G300E | 14700000 | 115.34 | G300E | 0 | 0
717 | Story23 | C18 | 50 MPa RC Column (70 cm x 70 cm) | Column | 50MPa | Concrete Rectangular | 700 | 700 | 4900 | 3000 | 1.47 | 3596.33 | G300E | 93777000 | 735.81 | G300E | 0 | 0
718 | Story23 | C19 | 50 MPa RC Column (70 cm x 70 cm) | Column | 50MPa | Concrete Rectangular | 700 | 700 | 4900 | 3000 | 1.47 | 3596.33 | G300E | 81061000 | 636.03 | G300E | 0 | 0
719 | Story23 | C2 | 50 MPa RC Column (70 cm x 70 cm) | Column | 50MPa | Concrete Rectangular | 700 | 700 | 4900 | 3000 | 1.47 | 3596.33 | G300E | 14700000 | 115.34 | G300E | 0 | 0
720 | Story23 | C22 | 50 MPa RC Column (70 cm x 70 cm) | Column | 50MPa | Concrete Rectangular | 700 | 700 | 4900 | 3000 | 1.47 | 3596.33 | G300E | 81236000 | 637.41 | G300E | 0 | 0
721 | Story23 | C23 | 50 MPa RC Column (70 cm x 70 cm) | Column | 50MPa | Concrete Rectangular | 700 | 700 | 4900 | 3000 | 1.47 | 3596.33 | G300E | 93870000 | 736.54 | G300E | 0 | 0
722 | Story23 | C24 | 50 MPa RC Column (70 cm x 70 cm) | Column | 50MPa | Concrete Rectangular | 700 | 700 | 4900 | 3000 | 1.47 | 3596.33 | G300E | 14700000 | 115.34 | G300E | 0 | 0
723 | Story23 | C25 | 50 MPa RC Column (70 cm x 70 cm) | Column | 50MPa | Concrete Rectangular | 700 | 700 | 4900 | 3000 | 1.47 | 3596.33 | G300E | 14700000 | 115.34 | G300E | 0 | 0
724 | Story23 | C26 | 50 MPa RC Column (70 cm x 70 cm) | Column | 50MPa | Concrete Rectangular | 700 | 700 | 4900 | 3000 | 1.47 | 3596.33 | G300E | 93845000 | 736.34 | G300E | 0 | 0
725 | Story23 | C27 | 50 MPa RC Column (70 cm x 70 cm) | Column | 50MPa | Concrete Rectangular | 700 | 700 | 4900 | 3000 | 1.47 | 3596.33 | G300E | 81182000 | 636.98 | G300E | 0 | 0
726 | Story23 | C3 | 50 MPa RC Column (70 cm x 70 cm) | Column | 50MPa | Concrete Rectangular | 700 | 700 | 4900 | 3000 | 1.47 | 3596.33 | G300E | 14700000 | 115.34 | G300E | 0 | 0
727 | Story23 | C30 | 50 MPa RC Column (70 cm x 70 cm) | Column | 50MPa | Concrete Rectangular | 700 | 700 | 4900 | 3000 | 1.47 | 3596.33 | G300E | 81232000 | 637.38 | G300E | 0 | 0
728 | Story23 | C31 | 50 MPa RC Column (70 cm x 70 cm) | Column | 50MPa | Concrete Rectangular | 700 | 700 | 4900 | 3000 | 1.47 | 3596.33 | G300E | 93865000 | 736.5 | G300E | 0 | 0
729 | Story23 | C32 | 50 MPa RC Column (70 cm x 70 cm) | Column | 50MPa | Concrete Rectangular | 700 | 700 | 4900 | 3000 | 1.47 | 3596.33 | G300E | 14700000 | 115.34 | G300E | 0 | 0
730 | Story23 | C33 | 50 MPa RC Column (70 cm x 70 cm) | Column | 50MPa | Concrete Rectangular | 700 | 700 | 4900 | 3000 | 1.47 | 3596.33 | G300E | 14700000 | 115.34 | G300E | 0 | 0
731 | Story23 | C34 | 50 MPa RC Column (70 cm x 70 cm) | Column | 50MPa | Concrete Rectangular | 700 | 700 | 4900 | 3000 | 1.47 | 3596.33 | G300E | 73377000 | 575.74 | G300E | 0 | 0
732 | Story23 | C35 | 50 MPa RC Column (70 cm x 70 cm) | Column | 50MPa | Concrete Rectangular | 700 | 700 | 4900 | 3000 | 1.47 | 3596.33 | G300E | 81671000 | 640.82 | G300E | 0 | 0
733 | Story23 | C36 | 50 MPa RC Column (70 cm x 70 cm) | Column | 50MPa | Concrete Rectangular | 700 | 700 | 4900 | 3000 | 1.47 | 3596.33 | G300E | 50615000 | 397.14 | G300E | 0 | 0
734 | Story23 | C37 | 50 MPa RC Column (70 cm x 70 cm) | Column | 50MPa | Concrete Rectangular | 700 | 700 | 4900 | 3000 | 1.47 | 3596.33 | G300E | 50593000 | 396.97 | G300E | 0 | 0
735 | Story23 | C38 | 50 MPa RC Column (70 cm x 70 cm) | Column | 50MPa | Concrete Rectangular | 700 | 700 | 4900 | 3000 | 1.47 | 3596.33 | G300E | 81663000 | 640.76 | G300E | 0 | 0
736 | Story23 | C39 | 50 MPa RC Column (70 cm x 70 cm) | Column | 50MPa | Concrete Rectangular | 700 | 700 | 4900 | 3000 | 1.47 | 3596.33 | G300E | 73366000 | 575.66 | G300E | 0 | 0
737 | Story23 | C4 | 50 MPa RC Column (70 cm x 70 cm) | Column | 50MPa | Concrete Rectangular | 700 | 700 | 4900 | 3000 | 1.47 | 3596.33 | G300E | 14700000 | 115.34 | G300E | 0 | 0
738 | Story23 | C40 | 50 MPa RC Column (70 cm x 70 cm) | Column | 50MPa | Concrete Rectangular | 700 | 700 | 4900 | 3000 | 1.47 | 3596.33 | G300E | 14700000 | 115.34 | G300E | 0 | 0
739 | Story23 | C41 | 50 MPa RC Column (70 cm x 70 cm) | Column | 50MPa | Concrete Rectangular | 700 | 700 | 4900 | 3000 | 1.47 | 3596.33 | G300E | 14700000 | 115.34 | G300E | 0 | 0
740 | Story23 | C42 | 50 MPa RC Column (70 cm x 70 cm) | Column | 50MPa | Concrete Rectangular | 700 | 700 | 4900 | 3000 | 1.47 | 3596.33 | G300E | 14700000 | 115.34 | G300E | 0 | 0
741 | Story23 | C43 | 50 MPa RC Column (70 cm x 70 cm) | Column | 50MPa | Concrete Rectangular | 700 | 700 | 4900 | 3000 | 1.47 | 3596.33 | G300E | 14700000 | 115.34 | G300E | 0 | 0
742 | Story23 | C44 | 50 MPa RC Column (70 cm x 70 cm) | Column | 50MPa | Concrete Rectangular | 700 | 700 | 4900 | 3000 | 1.47 | 3596.33 | G300E | 14700000 | 115.34 | G300E | 0 | 0
743 | Story23 | C45 | 50 MPa RC Column (70 cm x 70 cm) | Column | 50MPa | Concrete Rectangular | 700 | 700 | 4900 | 3000 | 1.47 | 3596.33 | G300E | 14700000 | 115.34 | G300E | 0 | 0
744 | Story23 | C46 | 50 MPa RC Column (70 cm x 70 cm) | Column | 50MPa | Concrete Rectangular | 700 | 700 | 4900 | 3000 | 1.47 | 3596.33 | G300E | 14700000 | 115.34 | G300E | 0 | 0
745 | Story23 | C47 | 50 MPa RC Column (70 cm x 70 cm) | Column | 50MPa | Concrete Rectangular | 700 | 700 | 4900 | 3000 | 1.47 | 3596.33 | G300E | 14700000 | 115.34 | G300E | 0 | 0
746 | Story23 | C48 | 50 MPa RC Column (70 cm x 70 cm) | Column | 50MPa | Concrete Rectangular | 700 | 700 | 4900 | 3000 | 1.47 | 3596.33 | G300E | 14700000 | 115.34 | G300E | 0 | 0
747 | Story23 | C5 | 50 MPa RC Column (70 cm x 70 cm) | Column | 50MPa | Concrete Rectangular | 700 | 700 | 4900 | 3000 | 1.47 | 3596.33 | G300E | 14700000 | 115.34 | G300E | 0 | 0
748 | Story23 | C6 | 50 MPa RC Column (70 cm x 70 cm) | Column | 50MPa | Concrete Rectangular | 700 | 700 | 4900 | 3000 | 1.47 | 3596.33 | G300E | 14700000 | 115.34 | G300E | 0 | 0
749 | Story23 | C7 | 50 MPa RC Column (70 cm x 70 cm) | Column | 50MPa | Concrete Rectangular | 700 | 700 | 4900 | 3000 | 1.47 | 3596.33 | G300E | 14700000 | 115.34 | G300E | 0 | 0
750 | Story23 | C8 | 50 MPa RC Column (70 cm x 70 cm) | Column | 50MPa | Concrete Rectangular | 700 | 700 | 4900 | 3000 | 1.47 | 3596.33 | G300E | 14700000 | 115.34 | G300E | 0 | 0
751 | Story23 | C9 | 50 MPa RC Column (70 cm x 70 cm) | Column | 50MPa | Concrete Rectangular | 700 | 700 | 4900 | 3000 | 1.47 | 3596.33 | G300E | 14700000 | 115.34 | G300E | 0 | 0
752 | Story24 | C1 | 50 MPa RC Column (70 cm x 70 cm) | Column | 50MPa | Concrete Rectangular | 700 | 700 | 4900 | 3000 | 1.47 | 3596.33 | G300E | 14700000 | 115.34 | G300E | 0 | 0
753 | Story24 | C10 | 50 MPa RC Column (70 cm x 70 cm) | Column | 50MPa | Concrete Rectangular | 700 | 700 | 4900 | 3000 | 1.47 | 3596.33 | G300E | 61248000 | 480.57 | G300E | 0 | 0
754 | Story24 | C11 | 50 MPa RC Column (70 cm x 70 cm) | Column | 50MPa | Concrete Rectangular | 700 | 700 | 4900 | 3000 | 1.47 | 3596.33 | G300E | 69663000 | 546.6 | G300E | 0 | 0
755 | Story24 | C12 | 50 MPa RC Column (70 cm x 70 cm) | Column | 50MPa | Concrete Rectangular | 700 | 700 | 4900 | 3000 | 1.47 | 3596.33 | G300E | 38679000 | 303.49 | G300E | 0 | 0
756 | Story24 | C13 | 50 MPa RC Column (70 cm x 70 cm) | Column | 50MPa | Concrete Rectangular | 700 | 700 | 4900 | 3000 | 1.47 | 3596.33 | G300E | 38731000 | 303.9 | G300E | 0 | 0
757 | Story24 | C14 | 50 MPa RC Column (70 cm x 70 cm) | Column | 50MPa | Concrete Rectangular | 700 | 700 | 4900 | 3000 | 1.47 | 3596.33 | G300E | 69513000 | 545.42 | G300E | 0 | 0
758 | Story24 | C15 | 50 MPa RC Column (70 cm x 70 cm) | Column | 50MPa | Concrete Rectangular | 700 | 700 | 4900 | 3000 | 1.47 | 3596.33 | G300E | 61289000 | 480.9 | G300E | 0 | 0
759 | Story24 | C16 | 50 MPa RC Column (70 cm x 70 cm) | Column | 50MPa | Concrete Rectangular | 700 | 700 | 4900 | 3000 | 1.47 | 3596.33 | G300E | 14700000 | 115.34 | G300E | 0 | 0
760 | Story24 | C17 | 50 MPa RC Column (70 cm x 70 cm) | Column | 50MPa | Concrete Rectangular | 700 | 700 | 4900 | 3000 | 1.47 | 3596.33 | G300E | 14700000 | 115.34 | G300E | 0 | 0
761 | Story24 | C18 | 50 MPa RC Column (70 cm x 70 cm) | Column | 50MPa | Concrete Rectangular | 700 | 700 | 4900 | 3000 | 1.47 | 3596.33 | G300E | 81423000 | 638.88 | G300E | 0 | 0
762 | Story24 | C19 | 50 MPa RC Column (70 cm x 70 cm) | Column | 50MPa | Concrete Rectangular | 700 | 700 | 4900 | 3000 | 1.47 | 3596.33 | G300E | 68603000 | 538.28 | G300E | 0 | 0
763 | Story24 | C2 | 50 MPa RC Column (70 cm x 70 cm) | Column | 50MPa | Concrete Rectangular | 700 | 700 | 4900 | 3000 | 1.47 | 3596.33 | G300E | 14700000 | 115.34 | G300E | 0 | 0
764 | Story24 | C22 | 50 MPa RC Column (70 cm x 70 cm) | Column | 50MPa | Concrete Rectangular | 700 | 700 | 4900 | 3000 | 1.47 | 3596.33 | G300E | 68777000 | 539.65 | G300E | 0 | 0
765 | Story24 | C23 | 50 MPa RC Column (70 cm x 70 cm) | Column | 50MPa | Concrete Rectangular | 700 | 700 | 4900 | 3000 | 1.47 | 3596.33 | G300E | 81504000 | 639.51 | G300E | 0 | 0
766 | Story24 | C24 | 50 MPa RC Column (70 cm x 70 cm) | Column | 50MPa | Concrete Rectangular | 700 | 700 | 4900 | 3000 | 1.47 | 3596.33 | G300E | 14700000 | 115.34 | G300E | 0 | 0
767 | Story24 | C25 | 50 MPa RC Column (70 cm x 70 cm) | Column | 50MPa | Concrete Rectangular | 700 | 700 | 4900 | 3000 | 1.47 | 3596.33 | G300E | 14700000 | 115.34 | G300E | 0 | 0
768 | Story24 | C26 | 50 MPa RC Column (70 cm x 70 cm) | Column | 50MPa | Concrete Rectangular | 700 | 700 | 4900 | 3000 | 1.47 | 3596.33 | G300E | 81483000 | 639.35 | G300E | 0 | 0
769 | Story24 | C27 | 50 MPa RC Column (70 cm x 70 cm) | Column | 50MPa | Concrete Rectangular | 700 | 700 | 4900 | 3000 | 1.47 | 3596.33 | G300E | 68720000 | 539.2 | G300E | 0 | 0
770 | Story24 | C3 | 50 MPa RC Column (70 cm x 70 cm) | Column | 50MPa | Concrete Rectangular | 700 | 700 | 4900 | 3000 | 1.47 | 3596.33 | G300E | 14700000 | 115.34 | G300E | 0 | 0
771 | Story24 | C30 | 50 MPa RC Column (70 cm x 70 cm) | Column | 50MPa | Concrete Rectangular | 700 | 700 | 4900 | 3000 | 1.47 | 3596.33 | G300E | 68771000 | 539.6 | G300E | 0 | 0
772 | Story24 | C31 | 50 MPa RC Column (70 cm x 70 cm) | Column | 50MPa | Concrete Rectangular | 700 | 700 | 4900 | 3000 | 1.47 | 3596.33 | G300E | 81501000 | 639.49 | G300E | 0 | 0
773 | Story24 | C32 | 50 MPa RC Column (70 cm x 70 cm) | Column | 50MPa | Concrete Rectangular | 700 | 700 | 4900 | 3000 | 1.47 | 3596.33 | G300E | 14700000 | 115.34 | G300E | 0 | 0
774 | Story24 | C33 | 50 MPa RC Column (70 cm x 70 cm) | Column | 50MPa | Concrete Rectangular | 700 | 700 | 4900 | 3000 | 1.47 | 3596.33 | G300E | 14700000 | 115.34 | G300E | 0 | 0
775 | Story24 | C34 | 50 MPa RC Column (70 cm x 70 cm) | Column | 50MPa | Concrete Rectangular | 700 | 700 | 4900 | 3000 | 1.47 | 3596.33 | G300E | 61280000 | 480.83 | G300E | 0 | 0
776 | Story24 | C35 | 50 MPa RC Column (70 cm x 70 cm) | Column | 50MPa | Concrete Rectangular | 700 | 700 | 4900 | 3000 | 1.47 | 3596.33 | G300E | 69505000 | 545.36 | G300E | 0 | 0
777 | Story24 | C36 | 50 MPa RC Column (70 cm x 70 cm) | Column | 50MPa | Concrete Rectangular | 700 | 700 | 4900 | 3000 | 1.47 | 3596.33 | G300E | 38764000 | 304.16 | G300E | 0 | 0
778 | Story24 | C37 | 50 MPa RC Column (70 cm x 70 cm) | Column | 50MPa | Concrete Rectangular | 700 | 700 | 4900 | 3000 | 1.47 | 3596.33 | G300E | 38744000 | 304 | G300E | 0 | 0
779 | Story24 | C38 | 50 MPa RC Column (70 cm x 70 cm) | Column | 50MPa | Concrete Rectangular | 700 | 700 | 4900 | 3000 | 1.47 | 3596.33 | G300E | 69497000 | 545.3 | G300E | 0 | 0
780 | Story24 | C39 | 50 MPa RC Column (70 cm x 70 cm) | Column | 50MPa | Concrete Rectangular | 700 | 700 | 4900 | 3000 | 1.47 | 3596.33 | G300E | 61268000 | 480.73 | G300E | 0 | 0
781 | Story24 | C4 | 50 MPa RC Column (70 cm x 70 cm) | Column | 50MPa | Concrete Rectangular | 700 | 700 | 4900 | 3000 | 1.47 | 3596.33 | G300E | 14700000 | 115.34 | G300E | 0 | 0
782 | Story24 | C40 | 50 MPa RC Column (70 cm x 70 cm) | Column | 50MPa | Concrete Rectangular | 700 | 700 | 4900 | 3000 | 1.47 | 3596.33 | G300E | 14700000 | 115.34 | G300E | 0 | 0
783 | Story24 | C41 | 50 MPa RC Column (70 cm x 70 cm) | Column | 50MPa | Concrete Rectangular | 700 | 700 | 4900 | 3000 | 1.47 | 3596.33 | G300E | 14700000 | 115.34 | G300E | 0 | 0
784 | Story24 | C42 | 50 MPa RC Column (70 cm x 70 cm) | Column | 50MPa | Concrete Rectangular | 700 | 700 | 4900 | 3000 | 1.47 | 3596.33 | G300E | 14700000 | 115.34 | G300E | 0 | 0
785 | Story24 | C43 | 50 MPa RC Column (70 cm x 70 cm) | Column | 50MPa | Concrete Rectangular | 700 | 700 | 4900 | 3000 | 1.47 | 3596.33 | G300E | 14700000 | 115.34 | G300E | 0 | 0
786 | Story24 | C44 | 50 MPa RC Column (70 cm x 70 cm) | Column | 50MPa | Concrete Rectangular | 700 | 700 | 4900 | 3000 | 1.47 | 3596.33 | G300E | 14700000 | 115.34 | G300E | 0 | 0
787 | Story24 | C45 | 50 MPa RC Column (70 cm x 70 cm) | Column | 50MPa | Concrete Rectangular | 700 | 700 | 4900 | 3000 | 1.47 | 3596.33 | G300E | 14700000 | 115.34 | G300E | 0 | 0
788 | Story24 | C46 | 50 MPa RC Column (70 cm x 70 cm) | Column | 50MPa | Concrete Rectangular | 700 | 700 | 4900 | 3000 | 1.47 | 3596.33 | G300E | 14700000 | 115.34 | G300E | 0 | 0
789 | Story24 | C47 | 50 MPa RC Column (70 cm x 70 cm) | Column | 50MPa | Concrete Rectangular | 700 | 700 | 4900 | 3000 | 1.47 | 3596.33 | G300E | 14700000 | 115.34 | G300E | 0 | 0
790 | Story24 | C48 | 50 MPa RC Column (70 cm x 70 cm) | Column | 50MPa | Concrete Rectangular | 700 | 700 | 4900 | 3000 | 1.47 | 3596.33 | G300E | 14700000 | 115.34 | G300E | 0 | 0
791 | Story24 | C5 | 50 MPa RC Column (70 cm x 70 cm) | Column | 50MPa | Concrete Rectangular | 700 | 700 | 4900 | 3000 | 1.47 | 3596.33 | G300E | 14700000 | 115.34 | G300E | 0 | 0
792 | Story24 | C6 | 50 MPa RC Column (70 cm x 70 cm) | Column | 50MPa | Concrete Rectangular | 700 | 700 | 4900 | 3000 | 1.47 | 3596.33 | G300E | 14700000 | 115.34 | G300E | 0 | 0
793 | Story24 | C7 | 50 MPa RC Column (70 cm x 70 cm) | Column | 50MPa | Concrete Rectangular | 700 | 700 | 4900 | 3000 | 1.47 | 3596.33 | G300E | 14700000 | 115.34 | G300E | 0 | 0
794 | Story24 | C8 | 50 MPa RC Column (70 cm x 70 cm) | Column | 50MPa | Concrete Rectangular | 700 | 700 | 4900 | 3000 | 1.47 | 3596.33 | G300E | 14700000 | 115.34 | G300E | 0 | 0
795 | Story24 | C9 | 50 MPa RC Column (70 cm x 70 cm) | Column | 50MPa | Concrete Rectangular | 700 | 700 | 4900 | 3000 | 1.47 | 3596.33 | G300E | 14700000 | 115.34 | G300E | 0 | 0
796 | Story25 | C1 | 50 MPa RC Column (67.5 cm x 67.5 cm) | Column | 50MPa | Concrete Rectangular | 675 | 675 | 4556.3 | 2975 | 1.36 | 3316.17 | G300E | 13554100 | 106.35 | G300E | 0 | 0
797 | Story25 | C10 | 50 MPa RC Column (67.5 cm x 67.5 cm) | Column | 50MPa | Concrete Rectangular | 675 | 675 | 4556.3 | 2975 | 1.36 | 3316.17 | G300E | 65918066.67 | 517.22 | G300E | 0 | 0
798 | Story25 | C11 | 50 MPa RC Column (67.5 cm x 67.5 cm) | Column | 50MPa | Concrete Rectangular | 675 | 675 | 4556.3 | 2975 | 1.36 | 3316.17 | G300E | 73914866.67 | 579.96 | G300E | 0 | 0
799 | Story25 | C12 | 50 MPa RC Column (67.5 cm x 67.5 cm) | Column | 50MPa | Concrete Rectangular | 675 | 675 | 4556.3 | 2975 | 1.36 | 3316.17 | G300E | 43264433.33 | 339.47 | G300E | 0 | 0
800 | Story25 | C13 | 50 MPa RC Column (67.5 cm x 67.5 cm) | Column | 50MPa | Concrete Rectangular | 675 | 675 | 4556.3 | 2975 | 1.36 | 3316.17 | G300E | 43311041.67 | 339.83 | G300E | 0 | 0
801 | Story25 | C14 | 50 MPa RC Column (67.5 cm x 67.5 cm) | Column | 50MPa | Concrete Rectangular | 675 | 675 | 4556.3 | 2975 | 1.36 | 3316.17 | G300E | 73790908.33 | 578.99 | G300E | 0 | 0
802 | Story25 | C15 | 50 MPa RC Column (67.5 cm x 67.5 cm) | Column | 50MPa | Concrete Rectangular | 675 | 675 | 4556.3 | 2975 | 1.36 | 3316.17 | G300E | 65953766.67 | 517.5 | G300E | 0 | 0
803 | Story25 | C16 | 50 MPa RC Column (67.5 cm x 67.5 cm) | Column | 50MPa | Concrete Rectangular | 675 | 675 | 4556.3 | 2975 | 1.36 | 3316.17 | G300E | 13554100 | 106.35 | G300E | 0 | 0
804 | Story25 | C17 | 50 MPa RC Column (67.5 cm x 67.5 cm) | Column | 50MPa | Concrete Rectangular | 675 | 675 | 4556.3 | 2975 | 1.36 | 3316.17 | G300E | 13554100 | 106.35 | G300E | 0 | 0
805 | Story25 | C18 | 50 MPa RC Column (67.5 cm x 67.5 cm) | Column | 50MPa | Concrete Rectangular | 675 | 675 | 4556.3 | 2975 | 1.36 | 3316.17 | G300E | 85005666.67 | 666.99 | G300E | 0 | 0
806 | Story25 | C19 | 50 MPa RC Column (67.5 cm x 67.5 cm) | Column | 50MPa | Concrete Rectangular | 675 | 675 | 4556.3 | 2975 | 1.36 | 3316.17 | G300E | 72802216.67 | 571.23 | G300E | 0 | 0
807 | Story25 | C2 | 50 MPa RC Column (67.5 cm x 67.5 cm) | Column | 50MPa | Concrete Rectangular | 675 | 675 | 4556.3 | 2975 | 1.36 | 3316.17 | G300E | 13554100 | 106.35 | G300E | 0 | 0
808 | Story25 | C22 | 50 MPa RC Column (67.5 cm x 67.5 cm) | Column | 50MPa | Concrete Rectangular | 675 | 675 | 4556.3 | 2975 | 1.36 | 3316.17 | G300E | 72949975 | 572.39 | G300E | 0 | 0
809 | Story25 | C23 | 50 MPa RC Column (67.5 cm x 67.5 cm) | Column | 50MPa | Concrete Rectangular | 675 | 675 | 4556.3 | 2975 | 1.36 | 3316.17 | G300E | 85088966.67 | 667.64 | G300E | 0 | 0
810 | Story25 | C24 | 50 MPa RC Column (67.5 cm x 67.5 cm) | Column | 50MPa | Concrete Rectangular | 675 | 675 | 4556.3 | 2975 | 1.36 | 3316.17 | G300E | 13554100 | 106.35 | G300E | 0 | 0
811 | Story25 | C25 | 50 MPa RC Column (67.5 cm x 67.5 cm) | Column | 50MPa | Concrete Rectangular | 675 | 675 | 4556.3 | 2975 | 1.36 | 3316.17 | G300E | 13554100 | 106.35 | G300E | 0 | 0
812 | Story25 | C26 | 50 MPa RC Column (67.5 cm x 67.5 cm) | Column | 50MPa | Concrete Rectangular | 675 | 675 | 4556.3 | 2975 | 1.36 | 3316.17 | G300E | 85065166.67 | 667.45 | G300E | 0 | 0
813 | Story25 | C27 | 50 MPa RC Column (67.5 cm x 67.5 cm) | Column | 50MPa | Concrete Rectangular | 675 | 675 | 4556.3 | 2975 | 1.36 | 3316.17 | G300E | 72898408.33 | 571.99 | G300E | 0 | 0
814 | Story25 | C3 | 50 MPa RC Column (67.5 cm x 67.5 cm) | Column | 50MPa | Concrete Rectangular | 675 | 675 | 4556.3 | 2975 | 1.36 | 3316.17 | G300E | 13554100 | 106.35 | G300E | 0 | 0
815 | Story25 | C30 | 50 MPa RC Column (67.5 cm x 67.5 cm) | Column | 50MPa | Concrete Rectangular | 675 | 675 | 4556.3 | 2975 | 1.36 | 3316.17 | G300E | 72945016.67 | 572.35 | G300E | 0 | 0
816 | Story25 | C31 | 50 MPa RC Column (67.5 cm x 67.5 cm) | Column | 50MPa | Concrete Rectangular | 675 | 675 | 4556.3 | 2975 | 1.36 | 3316.17 | G300E | 85085000 | 667.61 | G300E | 0 | 0
817 | Story25 | C32 | 50 MPa RC Column (67.5 cm x 67.5 cm) | Column | 50MPa | Concrete Rectangular | 675 | 675 | 4556.3 | 2975 | 1.36 | 3316.17 | G300E | 13554100 | 106.35 | G300E | 0 | 0
818 | Story25 | C33 | 50 MPa RC Column (67.5 cm x 67.5 cm) | Column | 50MPa | Concrete Rectangular | 675 | 675 | 4556.3 | 2975 | 1.36 | 3316.17 | G300E | 13554100 | 106.35 | G300E | 0 | 0
819 | Story25 | C34 | 50 MPa RC Column (67.5 cm x 67.5 cm) | Column | 50MPa | Concrete Rectangular | 675 | 675 | 4556.3 | 2975 | 1.36 | 3316.17 | G300E | 65942858.33 | 517.41 | G300E | 0 | 0
820 | Story25 | C35 | 50 MPa RC Column (67.5 cm x 67.5 cm) | Column | 50MPa | Concrete Rectangular | 675 | 675 | 4556.3 | 2975 | 1.36 | 3316.17 | G300E | 73781983.33 | 578.92 | G300E | 0 | 0
821 | Story25 | C36 | 50 MPa RC Column (67.5 cm x 67.5 cm) | Column | 50MPa | Concrete Rectangular | 675 | 675 | 4556.3 | 2975 | 1.36 | 3316.17 | G300E | 43345750 | 340.11 | G300E | 0 | 0
822 | Story25 | C37 | 50 MPa RC Column (67.5 cm x 67.5 cm) | Column | 50MPa | Concrete Rectangular | 675 | 675 | 4556.3 | 2975 | 1.36 | 3316.17 | G300E | 43324925 | 339.94 | G300E | 0 | 0
823 | Story25 | C38 | 50 MPa RC Column (67.5 cm x 67.5 cm) | Column | 50MPa | Concrete Rectangular | 675 | 675 | 4556.3 | 2975 | 1.36 | 3316.17 | G300E | 73776033.33 | 578.87 | G300E | 0 | 0
824 | Story25 | C39 | 50 MPa RC Column (67.5 cm x 67.5 cm) | Column | 50MPa | Concrete Rectangular | 675 | 675 | 4556.3 | 2975 | 1.36 | 3316.17 | G300E | 65932941.67 | 517.33 | G300E | 0 | 0
825 | Story25 | C4 | 50 MPa RC Column (67.5 cm x 67.5 cm) | Column | 50MPa | Concrete Rectangular | 675 | 675 | 4556.3 | 2975 | 1.36 | 3316.17 | G300E | 13554100 | 106.35 | G300E | 0 | 0
826 | Story25 | C40 | 50 MPa RC Column (67.5 cm x 67.5 cm) | Column | 50MPa | Concrete Rectangular | 675 | 675 | 4556.3 | 2975 | 1.36 | 3316.17 | G300E | 13554100 | 106.35 | G300E | 0 | 0
827 | Story25 | C41 | 50 MPa RC Column (67.5 cm x 67.5 cm) | Column | 50MPa | Concrete Rectangular | 675 | 675 | 4556.3 | 2975 | 1.36 | 3316.17 | G300E | 13554100 | 106.35 | G300E | 0 | 0
828 | Story25 | C42 | 50 MPa RC Column (67.5 cm x 67.5 cm) | Column | 50MPa | Concrete Rectangular | 675 | 675 | 4556.3 | 2975 | 1.36 | 3316.17 | G300E | 13554100 | 106.35 | G300E | 0 | 0
829 | Story25 | C43 | 50 MPa RC Column (67.5 cm x 67.5 cm) | Column | 50MPa | Concrete Rectangular | 675 | 675 | 4556.3 | 2975 | 1.36 | 3316.17 | G300E | 13554100 | 106.35 | G300E | 0 | 0
830 | Story25 | C44 | 50 MPa RC Column (67.5 cm x 67.5 cm) | Column | 50MPa | Concrete Rectangular | 675 | 675 | 4556.3 | 2975 | 1.36 | 3316.17 | G300E | 13554100 | 106.35 | G300E | 0 | 0
831 | Story25 | C45 | 50 MPa RC Column (67.5 cm x 67.5 cm) | Column | 50MPa | Concrete Rectangular | 675 | 675 | 4556.3 | 2975 | 1.36 | 3316.17 | G300E | 13554100 | 106.35 | G300E | 0 | 0
832 | Story25 | C46 | 50 MPa RC Column (67.5 cm x 67.5 cm) | Column | 50MPa | Concrete Rectangular | 675 | 675 | 4556.3 | 2975 | 1.36 | 3316.17 | G300E | 13554100 | 106.35 | G300E | 0 | 0
833 | Story25 | C47 | 50 MPa RC Column (67.5 cm x 67.5 cm) | Column | 50MPa | Concrete Rectangular | 675 | 675 | 4556.3 | 2975 | 1.36 | 3316.17 | G300E | 13554100 | 106.35 | G300E | 0 | 0
834 | Story25 | C48 | 50 MPa RC Column (67.5 cm x 67.5 cm) | Column | 50MPa | Concrete Rectangular | 675 | 675 | 4556.3 | 2975 | 1.36 | 3316.17 | G300E | 13554100 | 106.35 | G300E | 0 | 0
835 | Story25 | C5 | 50 MPa RC Column (67.5 cm x 67.5 cm) | Column | 50MPa | Concrete Rectangular | 675 | 675 | 4556.3 | 2975 | 1.36 | 3316.17 | G300E | 13554100 | 106.35 | G300E | 0 | 0
836 | Story25 | C6 | 50 MPa RC Column (67.5 cm x 67.5 cm) | Column | 50MPa | Concrete Rectangular | 675 | 675 | 4556.3 | 2975 | 1.36 | 3316.17 | G300E | 13554100 | 106.35 | G300E | 0 | 0
837 | Story25 | C7 | 50 MPa RC Column (67.5 cm x 67.5 cm) | Column | 50MPa | Concrete Rectangular | 675 | 675 | 4556.3 | 2975 | 1.36 | 3316.17 | G300E | 13554100 | 106.35 | G300E | 0 | 0
838 | Story25 | C8 | 50 MPa RC Column (67.5 cm x 67.5 cm) | Column | 50MPa | Concrete Rectangular | 675 | 675 | 4556.3 | 2975 | 1.36 | 3316.17 | G300E | 13554100 | 106.35 | G300E | 0 | 0
839 | Story25 | C9 | 50 MPa RC Column (67.5 cm x 67.5 cm) | Column | 50MPa | Concrete Rectangular | 675 | 675 | 4556.3 | 2975 | 1.36 | 3316.17 | G300E | 13554100 | 106.35 | G300E | 0 | 0
840 | Story26 | C1 | 50 MPa RC Column (67.5 cm x 67.5 cm) | Column | 50MPa | Concrete Rectangular | 675 | 675 | 4556.3 | 2975 | 1.36 | 3316.17 | G300E | 13554100 | 106.35 | G300E | 0 | 0
841 | Story26 | C10 | 50 MPa RC Column (67.5 cm x 67.5 cm) | Column | 50MPa | Concrete Rectangular | 675 | 675 | 4556.3 | 2975 | 1.36 | 3316.17 | G300E | 54263008.33 | 425.77 | G300E | 0 | 0
842 | Story26 | C11 | 50 MPa RC Column (67.5 cm x 67.5 cm) | Column | 50MPa | Concrete Rectangular | 675 | 675 | 4556.3 | 2975 | 1.36 | 3316.17 | G300E | 61506141.67 | 482.6 | G300E | 0 | 0
843 | Story26 | C12 | 50 MPa RC Column (67.5 cm x 67.5 cm) | Column | 50MPa | Concrete Rectangular | 675 | 675 | 4556.3 | 2975 | 1.36 | 3316.17 | G300E | 32172641.67 | 252.44 | G300E | 0 | 0
844 | Story26 | C13 | 50 MPa RC Column (67.5 cm x 67.5 cm) | Column | 50MPa | Concrete Rectangular | 675 | 675 | 4556.3 | 2975 | 1.36 | 3316.17 | G300E | 32213300 | 252.76 | G300E | 0 | 0
845 | Story26 | C14 | 50 MPa RC Column (67.5 cm x 67.5 cm) | Column | 50MPa | Concrete Rectangular | 675 | 675 | 4556.3 | 2975 | 1.36 | 3316.17 | G300E | 61388133.33 | 481.67 | G300E | 0 | 0
846 | Story26 | C15 | 50 MPa RC Column (67.5 cm x 67.5 cm) | Column | 50MPa | Concrete Rectangular | 675 | 675 | 4556.3 | 2975 | 1.36 | 3316.17 | G300E | 54286808.33 | 425.95 | G300E | 0 | 0
847 | Story26 | C16 | 50 MPa RC Column (67.5 cm x 67.5 cm) | Column | 50MPa | Concrete Rectangular | 675 | 675 | 4556.3 | 2975 | 1.36 | 3316.17 | G300E | 13554100 | 106.35 | G300E | 0 | 0
848 | Story26 | C17 | 50 MPa RC Column (67.5 cm x 67.5 cm) | Column | 50MPa | Concrete Rectangular | 675 | 675 | 4556.3 | 2975 | 1.36 | 3316.17 | G300E | 13554100 | 106.35 | G300E | 0 | 0
849 | Story26 | C18 | 50 MPa RC Column (67.5 cm x 67.5 cm) | Column | 50MPa | Concrete Rectangular | 675 | 675 | 4556.3 | 2975 | 1.36 | 3316.17 | G300E | 72983691.67 | 572.66 | G300E | 0 | 0
850 | Story26 | C19 | 50 MPa RC Column (67.5 cm x 67.5 cm) | Column | 50MPa | Concrete Rectangular | 675 | 675 | 4556.3 | 2975 | 1.36 | 3316.17 | G300E | 60724708.33 | 476.47 | G300E | 0 | 0
851 | Story26 | C2 | 50 MPa RC Column (67.5 cm x 67.5 cm) | Column | 50MPa | Concrete Rectangular | 675 | 675 | 4556.3 | 2975 | 1.36 | 3316.17 | G300E | 13554100 | 106.35 | G300E | 0 | 0
852 | Story26 | C22 | 50 MPa RC Column (67.5 cm x 67.5 cm) | Column | 50MPa | Concrete Rectangular | 675 | 675 | 4556.3 | 2975 | 1.36 | 3316.17 | G300E | 60873458.33 | 477.64 | G300E | 0 | 0
853 | Story26 | C23 | 50 MPa RC Column (67.5 cm x 67.5 cm) | Column | 50MPa | Concrete Rectangular | 675 | 675 | 4556.3 | 2975 | 1.36 | 3316.17 | G300E | 73058066.67 | 573.24 | G300E | 0 | 0
854 | Story26 | C24 | 50 MPa RC Column (67.5 cm x 67.5 cm) | Column | 50MPa | Concrete Rectangular | 675 | 675 | 4556.3 | 2975 | 1.36 | 3316.17 | G300E | 13554100 | 106.35 | G300E | 0 | 0
855 | Story26 | C25 | 50 MPa RC Column (67.5 cm x 67.5 cm) | Column | 50MPa | Concrete Rectangular | 675 | 675 | 4556.3 | 2975 | 1.36 | 3316.17 | G300E | 13554100 | 106.35 | G300E | 0 | 0
856 | Story26 | C26 | 50 MPa RC Column (67.5 cm x 67.5 cm) | Column | 50MPa | Concrete Rectangular | 675 | 675 | 4556.3 | 2975 | 1.36 | 3316.17 | G300E | 73035258.33 | 573.06 | G300E | 0 | 0
857 | Story26 | C27 | 50 MPa RC Column (67.5 cm x 67.5 cm) | Column | 50MPa | Concrete Rectangular | 675 | 675 | 4556.3 | 2975 | 1.36 | 3316.17 | G300E | 60818916.67 | 477.21 | G300E | 0 | 0
858 | Story26 | C3 | 50 MPa RC Column (67.5 cm x 67.5 cm) | Column | 50MPa | Concrete Rectangular | 675 | 675 | 4556.3 | 2975 | 1.36 | 3316.17 | G300E | 13554100 | 106.35 | G300E | 0 | 0
859 | Story26 | C30 | 50 MPa RC Column (67.5 cm x 67.5 cm) | Column | 50MPa | Concrete Rectangular | 675 | 675 | 4556.3 | 2975 | 1.36 | 3316.17 | G300E | 60869491.67 | 477.6 | G300E | 0 | 0
860 | Story26 | C31 | 50 MPa RC Column (67.5 cm x 67.5 cm) | Column | 50MPa | Concrete Rectangular | 675 | 675 | 4556.3 | 2975 | 1.36 | 3316.17 | G300E | 73052116.67 | 573.19 | G300E | 0 | 0
861 | Story26 | C32 | 50 MPa RC Column (67.5 cm x 67.5 cm) | Column | 50MPa | Concrete Rectangular | 675 | 675 | 4556.3 | 2975 | 1.36 | 3316.17 | G300E | 13554100 | 106.35 | G300E | 0 | 0
862 | Story26 | C33 | 50 MPa RC Column (67.5 cm x 67.5 cm) | Column | 50MPa | Concrete Rectangular | 675 | 675 | 4556.3 | 2975 | 1.36 | 3316.17 | G300E | 13554100 | 106.35 | G300E | 0 | 0
863 | Story26 | C34 | 50 MPa RC Column (67.5 cm x 67.5 cm) | Column | 50MPa | Concrete Rectangular | 675 | 675 | 4556.3 | 2975 | 1.36 | 3316.17 | G300E | 54277883.33 | 425.88 | G300E | 0 | 0
864 | Story26 | C35 | 50 MPa RC Column (67.5 cm x 67.5 cm) | Column | 50MPa | Concrete Rectangular | 675 | 675 | 4556.3 | 2975 | 1.36 | 3316.17 | G300E | 61379208.33 | 481.6 | G300E | 0 | 0
865 | Story26 | C36 | 50 MPa RC Column (67.5 cm x 67.5 cm) | Column | 50MPa | Concrete Rectangular | 675 | 675 | 4556.3 | 2975 | 1.36 | 3316.17 | G300E | 32245033.33 | 253.01 | G300E | 0 | 0
866 | Story26 | C37 | 50 MPa RC Column (67.5 cm x 67.5 cm) | Column | 50MPa | Concrete Rectangular | 675 | 675 | 4556.3 | 2975 | 1.36 | 3316.17 | G300E | 32224208.33 | 252.84 | G300E | 0 | 0
867 | Story26 | C38 | 50 MPa RC Column (67.5 cm x 67.5 cm) | Column | 50MPa | Concrete Rectangular | 675 | 675 | 4556.3 | 2975 | 1.36 | 3316.17 | G300E | 61373258.33 | 481.56 | G300E | 0 | 0
868 | Story26 | C39 | 50 MPa RC Column (67.5 cm x 67.5 cm) | Column | 50MPa | Concrete Rectangular | 675 | 675 | 4556.3 | 2975 | 1.36 | 3316.17 | G300E | 54267966.67 | 425.81 | G300E | 0 | 0
869 | Story26 | C4 | 50 MPa RC Column (67.5 cm x 67.5 cm) | Column | 50MPa | Concrete Rectangular | 675 | 675 | 4556.3 | 2975 | 1.36 | 3316.17 | G300E | 13554100 | 106.35 | G300E | 0 | 0
870 | Story26 | C40 | 50 MPa RC Column (67.5 cm x 67.5 cm) | Column | 50MPa | Concrete Rectangular | 675 | 675 | 4556.3 | 2975 | 1.36 | 3316.17 | G300E | 13554100 | 106.35 | G300E | 0 | 0
871 | Story26 | C41 | 50 MPa RC Column (67.5 cm x 67.5 cm) | Column | 50MPa | Concrete Rectangular | 675 | 675 | 4556.3 | 2975 | 1.36 | 3316.17 | G300E | 13554100 | 106.35 | G300E | 0 | 0
872 | Story26 | C42 | 50 MPa RC Column (67.5 cm x 67.5 cm) | Column | 50MPa | Concrete Rectangular | 675 | 675 | 4556.3 | 2975 | 1.36 | 3316.17 | G300E | 13554100 | 106.35 | G300E | 0 | 0
873 | Story26 | C43 | 50 MPa RC Column (67.5 cm x 67.5 cm) | Column | 50MPa | Concrete Rectangular | 675 | 675 | 4556.3 | 2975 | 1.36 | 3316.17 | G300E | 13554100 | 106.35 | G300E | 0 | 0
874 | Story26 | C44 | 50 MPa RC Column (67.5 cm x 67.5 cm) | Column | 50MPa | Concrete Rectangular | 675 | 675 | 4556.3 | 2975 | 1.36 | 3316.17 | G300E | 13554100 | 106.35 | G300E | 0 | 0
875 | Story26 | C45 | 50 MPa RC Column (67.5 cm x 67.5 cm) | Column | 50MPa | Concrete Rectangular | 675 | 675 | 4556.3 | 2975 | 1.36 | 3316.17 | G300E | 13554100 | 106.35 | G300E | 0 | 0
876 | Story26 | C46 | 50 MPa RC Column (67.5 cm x 67.5 cm) | Column | 50MPa | Concrete Rectangular | 675 | 675 | 4556.3 | 2975 | 1.36 | 3316.17 | G300E | 13554100 | 106.35 | G300E | 0 | 0
877 | Story26 | C47 | 50 MPa RC Column (67.5 cm x 67.5 cm) | Column | 50MPa | Concrete Rectangular | 675 | 675 | 4556.3 | 2975 | 1.36 | 3316.17 | G300E | 13554100 | 106.35 | G300E | 0 | 0
878 | Story26 | C48 | 50 MPa RC Column (67.5 cm x 67.5 cm) | Column | 50MPa | Concrete Rectangular | 675 | 675 | 4556.3 | 2975 | 1.36 | 3316.17 | G300E | 13554100 | 106.35 | G300E | 0 | 0
879 | Story26 | C5 | 50 MPa RC Column (67.5 cm x 67.5 cm) | Column | 50MPa | Concrete Rectangular | 675 | 675 | 4556.3 | 2975 | 1.36 | 3316.17 | G300E | 13554100 | 106.35 | G300E | 0 | 0
880 | Story26 | C6 | 50 MPa RC Column (67.5 cm x 67.5 cm) | Column | 50MPa | Concrete Rectangular | 675 | 675 | 4556.3 | 2975 | 1.36 | 3316.17 | G300E | 13554100 | 106.35 | G300E | 0 | 0
881 | Story26 | C7 | 50 MPa RC Column (67.5 cm x 67.5 cm) | Column | 50MPa | Concrete Rectangular | 675 | 675 | 4556.3 | 2975 | 1.36 | 3316.17 | G300E | 13554100 | 106.35 | G300E | 0 | 0
882 | Story26 | C8 | 50 MPa RC Column (67.5 cm x 67.5 cm) | Column | 50MPa | Concrete Rectangular | 675 | 675 | 4556.3 | 2975 | 1.36 | 3316.17 | G300E | 13554100 | 106.35 | G300E | 0 | 0
883 | Story26 | C9 | 50 MPa RC Column (67.5 cm x 67.5 cm) | Column | 50MPa | Concrete Rectangular | 675 | 675 | 4556.3 | 2975 | 1.36 | 3316.17 | G300E | 13554100 | 106.35 | G300E | 0 | 0
884 | Story26 | D17 | 50 MPa RC Column (97.5 cm x 97.5 cm) | Column | 50MPa | Concrete Rectangular | 975 | 975 | 9506.3 | 30680.4 | 29.17 | 71353.04 | G300E | 1892000611.67 | 14845.34 | G300E | 0 | 0
885 | Story26 | D18 | 50 MPa RC Column (95 cm x 95 cm) | Column | 50MPa | Concrete Rectangular | 950 | 950 | 9025 | 25104.8 | 22.66 | 55430.17 | G300E | 1589671501.13 | 12473.15 | G300E | 0 | 0
886 | Story26 | D19 | 50 MPa RC Column (92.5 cm x 92.5 cm) | Column | 50MPa | Concrete Rectangular | 925 | 925 | 8556.3 | 30680.4 | 26.25 | 64222.43 | G300E | 1889742193.33 | 14827.62 | G300E | 0 | 0
887 | Story26 | D20 | 50 MPa RC Column (92.5 cm x 92.5 cm) | Column | 50MPa | Concrete Rectangular | 925 | 925 | 8556.3 | 30680.4 | 26.25 | 64222.43 | G300E | 1889967182.93 | 14829.38 | G300E | 0 | 0
888 | Story26 | D21 | 50 MPa RC Column (97.5 cm x 97.5 cm) | Column | 50MPa | Concrete Rectangular | 975 | 975 | 9506.3 | 30680.4 | 29.17 | 71353.04 | G300E | 1891767099.73 | 14843.51 | G300E | 0 | 0
889 | Story26 | D22 | 50 MPa RC Column (95 cm x 95 cm) | Column | 50MPa | Concrete Rectangular | 950 | 950 | 9025 | 25104.8 | 22.66 | 55430.17 | G300E | 1589280284.67 | 12470.08 | G300E | 0 | 0
890 | Story26 | D23 | 50 MPa RC Column (95 cm x 95 cm) | Column | 50MPa | Concrete Rectangular | 950 | 950 | 9025 | 25104.8 | 22.66 | 55430.17 | G300E | 1475612026.47 | 11578.2 | G300E | 0 | 0
891 | Story26 | D24 | 50 MPa RC Column (95 cm x 95 cm) | Column | 50MPa | Concrete Rectangular | 950 | 950 | 9025 | 25104.8 | 22.66 | 55430.17 | G300E | 1475017879.53 | 11573.54 | G300E | 0 | 0
892 | Story26 | D25 | 50 MPa RC Column (95 cm x 95 cm) | Column | 50MPa | Concrete Rectangular | 950 | 950 | 9025 | 25104.8 | 22.66 | 55430.17 | G300E | 1474704069.53 | 11571.08 | G300E | 0 | 0
893 | Story26 | D26 | 50 MPa RC Column (95 cm x 95 cm) | Column | 50MPa | Concrete Rectangular | 950 | 950 | 9025 | 25104.8 | 22.66 | 55430.17 | G300E | 1474532520.07 | 11569.73 | G300E | 0 | 0
894 | Story26 | D27 | 50 MPa RC Column (95 cm x 95 cm) | Column | 50MPa | Concrete Rectangular | 950 | 950 | 9025 | 25104.8 | 22.66 | 55430.17 | G300E | 1589263548.13 | 12469.95 | G300E | 0 | 0
895 | Story26 | D28 | 50 MPa RC Column (97.5 cm x 97.5 cm) | Column | 50MPa | Concrete Rectangular | 975 | 975 | 9506.3 | 30680.4 | 29.17 | 71353.04 | G300E | 1891826756.07 | 14843.97 | G300E | 0 | 0
896 | Story26 | D29 | 50 MPa RC Column (92.5 cm x 92.5 cm) | Column | 50MPa | Concrete Rectangular | 925 | 925 | 8556.3 | 30680.4 | 26.25 | 64222.43 | G300E | 1888794509.87 | 14820.18 | G300E | 0 | 0
897 | Story26 | D30 | 50 MPa RC Column (92.5 cm x 92.5 cm) | Column | 50MPa | Concrete Rectangular | 925 | 925 | 8556.3 | 30680.4 | 26.25 | 64222.43 | G300E | 1888835417.07 | 14820.5 | G300E | 0 | 0
898 | Story26 | D31 | 50 MPa RC Column (95 cm x 95 cm) | Column | 50MPa | Concrete Rectangular | 950 | 950 | 9025 | 25104.8 | 22.66 | 55430.17 | G300E | 1588154752.8 | 12461.25 | G300E | 0 | 0
899 | Story26 | D32 | 50 MPa RC Column (97.5 cm x 97.5 cm) | Column | 50MPa | Concrete Rectangular | 975 | 975 | 9506.3 | 30680.4 | 29.17 | 71353.04 | G300E | 1891245532.93 | 14839.41 | G300E | 0 | 0
900 | Story27 | C1 | 50 MPa RC Column (65 cm x 65 cm) | Column | 50MPa | Concrete Rectangular | 650 | 650 | 4225 | 2975 | 1.26 | 3075.08 | G300E | 12569375 | 98.62 | G300E | 0 | 0
901 | Story27 | C10 | 50 MPa RC Column (65 cm x 65 cm) | Column | 50MPa | Concrete Rectangular | 650 | 650 | 4225 | 2975 | 1.26 | 3075.08 | G300E | 58176125 | 456.47 | G300E | 0 | 0
902 | Story27 | C11 | 50 MPa RC Column (65 cm x 65 cm) | Column | 50MPa | Concrete Rectangular | 650 | 650 | 4225 | 2975 | 1.26 | 3075.08 | G300E | 65742541.67 | 515.84 | G300E | 0 | 0
903 | Story27 | C12 | 50 MPa RC Column (65 cm x 65 cm) | Column | 50MPa | Concrete Rectangular | 650 | 650 | 4225 | 2975 | 1.26 | 3075.08 | G300E | 36929666.67 | 289.76 | G300E | 0 | 0
904 | Story27 | C13 | 50 MPa RC Column (65 cm x 65 cm) | Column | 50MPa | Concrete Rectangular | 650 | 650 | 4225 | 2975 | 1.26 | 3075.08 | G300E | 36963383.33 | 290.03 | G300E | 0 | 0
905 | Story27 | C14 | 50 MPa RC Column (65 cm x 65 cm) | Column | 50MPa | Concrete Rectangular | 650 | 650 | 4225 | 2975 | 1.26 | 3075.08 | G300E | 65645358.33 | 515.08 | G300E | 0 | 0
906 | Story27 | C15 | 50 MPa RC Column (65 cm x 65 cm) | Column | 50MPa | Concrete Rectangular | 650 | 650 | 4225 | 2975 | 1.26 | 3075.08 | G300E | 58191000 | 456.59 | G300E | 0 | 0
907 | Story27 | C16 | 50 MPa RC Column (65 cm x 65 cm) | Column | 50MPa | Concrete Rectangular | 650 | 650 | 4225 | 2975 | 1.26 | 3075.08 | G300E | 12569375 | 98.62 | G300E | 0 | 0
908 | Story27 | C17 | 50 MPa RC Column (65 cm x 65 cm) | Column | 50MPa | Concrete Rectangular | 650 | 650 | 4225 | 2975 | 1.26 | 3075.08 | G300E | 12569375 | 98.62 | G300E | 0 | 0
909 | Story27 | C18 | 50 MPa RC Column (65 cm x 65 cm) | Column | 50MPa | Concrete Rectangular | 650 | 650 | 4225 | 2975 | 1.26 | 3075.08 | G300E | 76817475 | 602.74 | G300E | 0 | 0
910 | Story27 | C19 | 50 MPa RC Column (65 cm x 65 cm) | Column | 50MPa | Concrete Rectangular | 650 | 650 | 4225 | 2975 | 1.26 | 3075.08 | G300E | 65307200 | 512.42 | G300E | 0 | 0
911 | Story27 | C2 | 50 MPa RC Column (65 cm x 65 cm) | Column | 50MPa | Concrete Rectangular | 650 | 650 | 4225 | 2975 | 1.26 | 3075.08 | G300E | 12569375 | 98.62 | G300E | 0 | 0
912 | Story27 | C22 | 50 MPa RC Column (65 cm x 65 cm) | Column | 50MPa | Concrete Rectangular | 650 | 650 | 4225 | 2975 | 1.26 | 3075.08 | G300E | 65437108.33 | 513.44 | G300E | 0 | 0
913 | Story27 | C23 | 50 MPa RC Column (65 cm x 65 cm) | Column | 50MPa | Concrete Rectangular | 650 | 650 | 4225 | 2975 | 1.26 | 3075.08 | G300E | 76893833.33 | 603.34 | G300E | 0 | 0
914 | Story27 | C24 | 50 MPa RC Column (65 cm x 65 cm) | Column | 50MPa | Concrete Rectangular | 650 | 650 | 4225 | 2975 | 1.26 | 3075.08 | G300E | 12569375 | 98.62 | G300E | 0 | 0
915 | Story27 | C25 | 50 MPa RC Column (65 cm x 65 cm) | Column | 50MPa | Concrete Rectangular | 650 | 650 | 4225 | 2975 | 1.26 | 3075.08 | G300E | 12569375 | 98.62 | G300E | 0 | 0
916 | Story27 | C26 | 50 MPa RC Column (65 cm x 65 cm) | Column | 50MPa | Concrete Rectangular | 650 | 650 | 4225 | 2975 | 1.26 | 3075.08 | G300E | 76871025 | 603.16 | G300E | 0 | 0
917 | Story27 | C27 | 50 MPa RC Column (65 cm x 65 cm) | Column | 50MPa | Concrete Rectangular | 650 | 650 | 4225 | 2975 | 1.26 | 3075.08 | G300E | 65387525 | 513.05 | G300E | 0 | 0
918 | Story27 | C3 | 50 MPa RC Column (65 cm x 65 cm) | Column | 50MPa | Concrete Rectangular | 650 | 650 | 4225 | 2975 | 1.26 | 3075.08 | G300E | 12569375 | 98.62 | G300E | 0 | 0
919 | Story27 | C30 | 50 MPa RC Column (65 cm x 65 cm) | Column | 50MPa | Concrete Rectangular | 650 | 650 | 4225 | 2975 | 1.26 | 3075.08 | G300E | 65432150 | 513.4 | G300E | 0 | 0
920 | Story27 | C31 | 50 MPa RC Column (65 cm x 65 cm) | Column | 50MPa | Concrete Rectangular | 650 | 650 | 4225 | 2975 | 1.26 | 3075.08 | G300E | 76889866.67 | 603.31 | G300E | 0 | 0
921 | Story27 | C32 | 50 MPa RC Column (65 cm x 65 cm) | Column | 50MPa | Concrete Rectangular | 650 | 650 | 4225 | 2975 | 1.26 | 3075.08 | G300E | 12569375 | 98.62 | G300E | 0 | 0
922 | Story27 | C33 | 50 MPa RC Column (65 cm x 65 cm) | Column | 50MPa | Concrete Rectangular | 650 | 650 | 4225 | 2975 | 1.26 | 3075.08 | G300E | 12569375 | 98.62 | G300E | 0 | 0
923 | Story27 | C34 | 50 MPa RC Column (65 cm x 65 cm) | Column | 50MPa | Concrete Rectangular | 650 | 650 | 4225 | 2975 | 1.26 | 3075.08 | G300E | 58180091.67 | 456.5 | G300E | 0 | 0
924 | Story27 | C35 | 50 MPa RC Column (65 cm x 65 cm) | Column | 50MPa | Concrete Rectangular | 650 | 650 | 4225 | 2975 | 1.26 | 3075.08 | G300E | 65638416.67 | 515.02 | G300E | 0 | 0
925 | Story27 | C36 | 50 MPa RC Column (65 cm x 65 cm) | Column | 50MPa | Concrete Rectangular | 650 | 650 | 4225 | 2975 | 1.26 | 3075.08 | G300E | 36992141.67 | 290.25 | G300E | 0 | 0
926 | Story27 | C37 | 50 MPa RC Column (65 cm x 65 cm) | Column | 50MPa | Concrete Rectangular | 650 | 650 | 4225 | 2975 | 1.26 | 3075.08 | G300E | 36972308.33 | 290.1 | G300E | 0 | 0
927 | Story27 | C38 | 50 MPa RC Column (65 cm x 65 cm) | Column | 50MPa | Concrete Rectangular | 650 | 650 | 4225 | 2975 | 1.26 | 3075.08 | G300E | 65630483.33 | 514.96 | G300E | 0 | 0
928 | Story27 | C39 | 50 MPa RC Column (65 cm x 65 cm) | Column | 50MPa | Concrete Rectangular | 650 | 650 | 4225 | 2975 | 1.26 | 3075.08 | G300E | 58170175 | 456.42 | G300E | 0 | 0
929 | Story27 | C4 | 50 MPa RC Column (65 cm x 65 cm) | Column | 50MPa | Concrete Rectangular | 650 | 650 | 4225 | 2975 | 1.26 | 3075.08 | G300E | 12569375 | 98.62 | G300E | 0 | 0
930 | Story27 | C40 | 50 MPa RC Column (65 cm x 65 cm) | Column | 50MPa | Concrete Rectangular | 650 | 650 | 4225 | 2975 | 1.26 | 3075.08 | G300E | 12569375 | 98.62 | G300E | 0 | 0
931 | Story27 | C41 | 50 MPa RC Column (65 cm x 65 cm) | Column | 50MPa | Concrete Rectangular | 650 | 650 | 4225 | 2975 | 1.26 | 3075.08 | G300E | 12569375 | 98.62 | G300E | 0 | 0
932 | Story27 | C42 | 50 MPa RC Column (65 cm x 65 cm) | Column | 50MPa | Concrete Rectangular | 650 | 650 | 4225 | 2975 | 1.26 | 3075.08 | G300E | 12569375 | 98.62 | G300E | 0 | 0
933 | Story27 | C43 | 50 MPa RC Column (65 cm x 65 cm) | Column | 50MPa | Concrete Rectangular | 650 | 650 | 4225 | 2975 | 1.26 | 3075.08 | G300E | 12569375 | 98.62 | G300E | 0 | 0
934 | Story27 | C44 | 50 MPa RC Column (65 cm x 65 cm) | Column | 50MPa | Concrete Rectangular | 650 | 650 | 4225 | 2975 | 1.26 | 3075.08 | G300E | 12569375 | 98.62 | G300E | 0 | 0
935 | Story27 | C45 | 50 MPa RC Column (65 cm x 65 cm) | Column | 50MPa | Concrete Rectangular | 650 | 650 | 4225 | 2975 | 1.26 | 3075.08 | G300E | 12569375 | 98.62 | G300E | 0 | 0
936 | Story27 | C46 | 50 MPa RC Column (65 cm x 65 cm) | Column | 50MPa | Concrete Rectangular | 650 | 650 | 4225 | 2975 | 1.26 | 3075.08 | G300E | 12569375 | 98.62 | G300E | 0 | 0
937 | Story27 | C47 | 50 MPa RC Column (65 cm x 65 cm) | Column | 50MPa | Concrete Rectangular | 650 | 650 | 4225 | 2975 | 1.26 | 3075.08 | G300E | 12569375 | 98.62 | G300E | 0 | 0
938 | Story27 | C48 | 50 MPa RC Column (65 cm x 65 cm) | Column | 50MPa | Concrete Rectangular | 650 | 650 | 4225 | 2975 | 1.26 | 3075.08 | G300E | 12569375 | 98.62 | G300E | 0 | 0
939 | Story27 | C5 | 50 MPa RC Column (65 cm x 65 cm) | Column | 50MPa | Concrete Rectangular | 650 | 650 | 4225 | 2975 | 1.26 | 3075.08 | G300E | 12569375 | 98.62 | G300E | 0 | 0
940 | Story27 | C6 | 50 MPa RC Column (65 cm x 65 cm) | Column | 50MPa | Concrete Rectangular | 650 | 650 | 4225 | 2975 | 1.26 | 3075.08 | G300E | 12569375 | 98.62 | G300E | 0 | 0
941 | Story27 | C7 | 50 MPa RC Column (65 cm x 65 cm) | Column | 50MPa | Concrete Rectangular | 650 | 650 | 4225 | 2975 | 1.26 | 3075.08 | G300E | 12569375 | 98.62 | G300E | 0 | 0
942 | Story27 | C8 | 50 MPa RC Column (65 cm x 65 cm) | Column | 50MPa | Concrete Rectangular | 650 | 650 | 4225 | 2975 | 1.26 | 3075.08 | G300E | 12569375 | 98.62 | G300E | 0 | 0
943 | Story27 | C9 | 50 MPa RC Column (65 cm x 65 cm) | Column | 50MPa | Concrete Rectangular | 650 | 650 | 4225 | 2975 | 1.26 | 3075.08 | G300E | 12569375 | 98.62 | G300E | 0 | 0
944 | Story28 | C1 | 50 MPa RC Column (65 cm x 65 cm) | Column | 50MPa | Concrete Rectangular | 650 | 650 | 4225 | 2975 | 1.26 | 3075.08 | G300E | 12569375 | 98.62 | G300E | 0 | 0
945 | Story28 | C10 | 50 MPa RC Column (65 cm x 65 cm) | Column | 50MPa | Concrete Rectangular | 650 | 650 | 4225 | 2975 | 1.26 | 3075.08 | G300E | 46908808.33 | 368.06 | G300E | 0 | 0
946 | Story28 | C11 | 50 MPa RC Column (65 cm x 65 cm) | Column | 50MPa | Concrete Rectangular | 650 | 650 | 4225 | 2975 | 1.26 | 3075.08 | G300E | 53543058.33 | 420.12 | G300E | 0 | 0
947 | Story28 | C12 | 50 MPa RC Column (65 cm x 65 cm) | Column | 50MPa | Concrete Rectangular | 650 | 650 | 4225 | 2975 | 1.26 | 3075.08 | G300E | 26042158.33 | 204.34 | G300E | 0 | 0
948 | Story28 | C13 | 50 MPa RC Column (65 cm x 65 cm) | Column | 50MPa | Concrete Rectangular | 650 | 650 | 4225 | 2975 | 1.26 | 3075.08 | G300E | 26072900 | 204.58 | G300E | 0 | 0
949 | Story28 | C14 | 50 MPa RC Column (65 cm x 65 cm) | Column | 50MPa | Concrete Rectangular | 650 | 650 | 4225 | 2975 | 1.26 | 3075.08 | G300E | 53465708.33 | 419.51 | G300E | 0 | 0
950 | Story28 | C15 | 50 MPa RC Column (65 cm x 65 cm) | Column | 50MPa | Concrete Rectangular | 650 | 650 | 4225 | 2975 | 1.26 | 3075.08 | G300E | 46915750 | 368.12 | G300E | 0 | 0
951 | Story28 | C16 | 50 MPa RC Column (65 cm x 65 cm) | Column | 50MPa | Concrete Rectangular | 650 | 650 | 4225 | 2975 | 1.26 | 3075.08 | G300E | 12569375 | 98.62 | G300E | 0 | 0
952 | Story28 | C17 | 50 MPa RC Column (65 cm x 65 cm) | Column | 50MPa | Concrete Rectangular | 650 | 650 | 4225 | 2975 | 1.26 | 3075.08 | G300E | 12569375 | 98.62 | G300E | 0 | 0
953 | Story28 | C18 | 50 MPa RC Column (65 cm x 65 cm) | Column | 50MPa | Concrete Rectangular | 650 | 650 | 4225 | 2975 | 1.26 | 3075.08 | G300E | 65080108.33 | 510.64 | G300E | 0 | 0
954 | Story28 | C19 | 50 MPa RC Column (65 cm x 65 cm) | Column | 50MPa | Concrete Rectangular | 650 | 650 | 4225 | 2975 | 1.26 | 3075.08 | G300E | 53504383.33 | 419.82 | G300E | 0 | 0
955 | Story28 | C2 | 50 MPa RC Column (65 cm x 65 cm) | Column | 50MPa | Concrete Rectangular | 650 | 650 | 4225 | 2975 | 1.26 | 3075.08 | G300E | 12569375 | 98.62 | G300E | 0 | 0
956 | Story28 | C22 | 50 MPa RC Column (65 cm x 65 cm) | Column | 50MPa | Concrete Rectangular | 650 | 650 | 4225 | 2975 | 1.26 | 3075.08 | G300E | 53615450 | 420.69 | G300E | 0 | 0
957 | Story28 | C23 | 50 MPa RC Column (65 cm x 65 cm) | Column | 50MPa | Concrete Rectangular | 650 | 650 | 4225 | 2975 | 1.26 | 3075.08 | G300E | 65147541.67 | 511.17 | G300E | 0 | 0
958 | Story28 | C24 | 50 MPa RC Column (65 cm x 65 cm) | Column | 50MPa | Concrete Rectangular | 650 | 650 | 4225 | 2975 | 1.26 | 3075.08 | G300E | 12569375 | 98.62 | G300E | 0 | 0
959 | Story28 | C25 | 50 MPa RC Column (65 cm x 65 cm) | Column | 50MPa | Concrete Rectangular | 650 | 650 | 4225 | 2975 | 1.26 | 3075.08 | G300E | 12569375 | 98.62 | G300E | 0 | 0
960 | Story28 | C26 | 50 MPa RC Column (65 cm x 65 cm) | Column | 50MPa | Concrete Rectangular | 650 | 650 | 4225 | 2975 | 1.26 | 3075.08 | G300E | 65126716.67 | 511.01 | G300E | 0 | 0
961 | Story28 | C27 | 50 MPa RC Column (65 cm x 65 cm) | Column | 50MPa | Concrete Rectangular | 650 | 650 | 4225 | 2975 | 1.26 | 3075.08 | G300E | 53569833.33 | 420.33 | G300E | 0 | 0
962 | Story28 | C3 | 50 MPa RC Column (65 cm x 65 cm) | Column | 50MPa | Concrete Rectangular | 650 | 650 | 4225 | 2975 | 1.26 | 3075.08 | G300E | 12569375 | 98.62 | G300E | 0 | 0
963 | Story28 | C30 | 50 MPa RC Column (65 cm x 65 cm) | Column | 50MPa | Concrete Rectangular | 650 | 650 | 4225 | 2975 | 1.26 | 3075.08 | G300E | 53611483.33 | 420.66 | G300E | 0 | 0
964 | Story28 | C31 | 50 MPa RC Column (65 cm x 65 cm) | Column | 50MPa | Concrete Rectangular | 650 | 650 | 4225 | 2975 | 1.26 | 3075.08 | G300E | 65142583.33 | 511.13 | G300E | 0 | 0
965 | Story28 | C32 | 50 MPa RC Column (65 cm x 65 cm) | Column | 50MPa | Concrete Rectangular | 650 | 650 | 4225 | 2975 | 1.26 | 3075.08 | G300E | 12569375 | 98.62 | G300E | 0 | 0
966 | Story28 | C33 | 50 MPa RC Column (65 cm x 65 cm) | Column | 50MPa | Concrete Rectangular | 650 | 650 | 4225 | 2975 | 1.26 | 3075.08 | G300E | 12569375 | 98.62 | G300E | 0 | 0
967 | Story28 | C34 | 50 MPa RC Column (65 cm x 65 cm) | Column | 50MPa | Concrete Rectangular | 650 | 650 | 4225 | 2975 | 1.26 | 3075.08 | G300E | 46906825 | 368.05 | G300E | 0 | 0
968 | Story28 | C35 | 50 MPa RC Column (65 cm x 65 cm) | Column | 50MPa | Concrete Rectangular | 650 | 650 | 4225 | 2975 | 1.26 | 3075.08 | G300E | 53458766.67 | 419.46 | G300E | 0 | 0
969 | Story28 | C36 | 50 MPa RC Column (65 cm x 65 cm) | Column | 50MPa | Concrete Rectangular | 650 | 650 | 4225 | 2975 | 1.26 | 3075.08 | G300E | 26103641.67 | 204.82 | G300E | 0 | 0
970 | Story28 | C37 | 50 MPa RC Column (65 cm x 65 cm) | Column | 50MPa | Concrete Rectangular | 650 | 650 | 4225 | 2975 | 1.26 | 3075.08 | G300E | 26082816.67 | 204.66 | G300E | 0 | 0
971 | Story28 | C38 | 50 MPa RC Column (65 cm x 65 cm) | Column | 50MPa | Concrete Rectangular | 650 | 650 | 4225 | 2975 | 1.26 | 3075.08 | G300E | 53451825 | 419.4 | G300E | 0 | 0
972 | Story28 | C39 | 50 MPa RC Column (65 cm x 65 cm) | Column | 50MPa | Concrete Rectangular | 650 | 650 | 4225 | 2975 | 1.26 | 3075.08 | G300E | 46897900 | 367.98 | G300E | 0 | 0
973 | Story28 | C4 | 50 MPa RC Column (65 cm x 65 cm) | Column | 50MPa | Concrete Rectangular | 650 | 650 | 4225 | 2975 | 1.26 | 3075.08 | G300E | 12569375 | 98.62 | G300E | 0 | 0
974 | Story28 | C40 | 50 MPa RC Column (65 cm x 65 cm) | Column | 50MPa | Concrete Rectangular | 650 | 650 | 4225 | 2975 | 1.26 | 3075.08 | G300E | 12569375 | 98.62 | G300E | 0 | 0
975 | Story28 | C41 | 50 MPa RC Column (65 cm x 65 cm) | Column | 50MPa | Concrete Rectangular | 650 | 650 | 4225 | 2975 | 1.26 | 3075.08 | G300E | 12569375 | 98.62 | G300E | 0 | 0
976 | Story28 | C42 | 50 MPa RC Column (65 cm x 65 cm) | Column | 50MPa | Concrete Rectangular | 650 | 650 | 4225 | 2975 | 1.26 | 3075.08 | G300E | 12569375 | 98.62 | G300E | 0 | 0
977 | Story28 | C43 | 50 MPa RC Column (65 cm x 65 cm) | Column | 50MPa | Concrete Rectangular | 650 | 650 | 4225 | 2975 | 1.26 | 3075.08 | G300E | 12569375 | 98.62 | G300E | 0 | 0
978 | Story28 | C44 | 50 MPa RC Column (65 cm x 65 cm) | Column | 50MPa | Concrete Rectangular | 650 | 650 | 4225 | 2975 | 1.26 | 3075.08 | G300E | 12569375 | 98.62 | G300E | 0 | 0
979 | Story28 | C45 | 50 MPa RC Column (65 cm x 65 cm) | Column | 50MPa | Concrete Rectangular | 650 | 650 | 4225 | 2975 | 1.26 | 3075.08 | G300E | 12569375 | 98.62 | G300E | 0 | 0
980 | Story28 | C46 | 50 MPa RC Column (65 cm x 65 cm) | Column | 50MPa | Concrete Rectangular | 650 | 650 | 4225 | 2975 | 1.26 | 3075.08 | G300E | 12569375 | 98.62 | G300E | 0 | 0
981 | Story28 | C47 | 50 MPa RC Column (65 cm x 65 cm) | Column | 50MPa | Concrete Rectangular | 650 | 650 | 4225 | 2975 | 1.26 | 3075.08 | G300E | 12569375 | 98.62 | G300E | 0 | 0
982 | Story28 | C48 | 50 MPa RC Column (65 cm x 65 cm) | Column | 50MPa | Concrete Rectangular | 650 | 650 | 4225 | 2975 | 1.26 | 3075.08 | G300E | 12569375 | 98.62 | G300E | 0 | 0
983 | Story28 | C5 | 50 MPa RC Column (65 cm x 65 cm) | Column | 50MPa | Concrete Rectangular | 650 | 650 | 4225 | 2975 | 1.26 | 3075.08 | G300E | 12569375 | 98.62 | G300E | 0 | 0
984 | Story28 | C6 | 50 MPa RC Column (65 cm x 65 cm) | Column | 50MPa | Concrete Rectangular | 650 | 650 | 4225 | 2975 | 1.26 | 3075.08 | G300E | 12569375 | 98.62 | G300E | 0 | 0
985 | Story28 | C7 | 50 MPa RC Column (65 cm x 65 cm) | Column | 50MPa | Concrete Rectangular | 650 | 650 | 4225 | 2975 | 1.26 | 3075.08 | G300E | 12569375 | 98.62 | G300E | 0 | 0
986 | Story28 | C8 | 50 MPa RC Column (65 cm x 65 cm) | Column | 50MPa | Concrete Rectangular | 650 | 650 | 4225 | 2975 | 1.26 | 3075.08 | G300E | 12569375 | 98.62 | G300E | 0 | 0
987 | Story28 | C9 | 50 MPa RC Column (65 cm x 65 cm) | Column | 50MPa | Concrete Rectangular | 650 | 650 | 4225 | 2975 | 1.26 | 3075.08 | G300E | 12569375 | 98.62 | G300E | 0 | 0
988 | Story29 | C1 | 50 MPa RC Column (60 cm x 60 cm) | Column | 50MPa | Concrete Rectangular | 600 | 600 | 3600 | 2950 | 1.06 | 2598.17 | G300E | 10620000 | 83.33 | G300E | 0 | 0
989 | Story29 | C10 | 50 MPa RC Column (60 cm x 60 cm) | Column | 50MPa | Concrete Rectangular | 600 | 600 | 3600 | 2950 | 1.06 | 2598.17 | G300E | 65358233.33 | 512.82 | G300E | 0 | 0
990 | Story29 | C11 | 50 MPa RC Column (60 cm x 60 cm) | Column | 50MPa | Concrete Rectangular | 600 | 600 | 3600 | 2950 | 1.06 | 2598.17 | G300E | 72254350 | 566.93 | G300E | 0 | 0
991 | Story29 | C12 | 50 MPa RC Column (60 cm x 60 cm) | Column | 50MPa | Concrete Rectangular | 600 | 600 | 3600 | 2950 | 1.06 | 2598.17 | G300E | 44852783.33 | 351.93 | G300E | 0 | 0
992 | Story29 | C13 | 50 MPa RC Column (60 cm x 60 cm) | Column | 50MPa | Concrete Rectangular | 600 | 600 | 3600 | 2950 | 1.06 | 2598.17 | G300E | 44875400 | 352.11 | G300E | 0 | 0
993 | Story29 | C14 | 50 MPa RC Column (60 cm x 60 cm) | Column | 50MPa | Concrete Rectangular | 600 | 600 | 3600 | 2950 | 1.06 | 2598.17 | G300E | 72177650 | 566.33 | G300E | 0 | 0
994 | Story29 | C15 | 50 MPa RC Column (60 cm x 60 cm) | Column | 50MPa | Concrete Rectangular | 600 | 600 | 3600 | 2950 | 1.06 | 2598.17 | G300E | 65364133.33 | 512.87 | G300E | 0 | 0
995 | Story29 | C16 | 50 MPa RC Column (60 cm x 60 cm) | Column | 50MPa | Concrete Rectangular | 600 | 600 | 3600 | 2950 | 1.06 | 2598.17 | G300E | 10620000 | 83.33 | G300E | 0 | 0
996 | Story29 | C17 | 50 MPa RC Column (60 cm x 60 cm) | Column | 50MPa | Concrete Rectangular | 600 | 600 | 3600 | 2950 | 1.06 | 2598.17 | G300E | 11985850 | 94.05 | G300E | 0 | 0
997 | Story29 | C18 | 50 MPa RC Column (60 cm x 60 cm) | Column | 50MPa | Concrete Rectangular | 600 | 600 | 3600 | 2950 | 1.06 | 2598.17 | G300E | 82751433.33 | 649.3 | G300E | 0 | 0
998 | Story29 | C19 | 50 MPa RC Column (60 cm x 60 cm) | Column | 50MPa | Concrete Rectangular | 600 | 600 | 3600 | 2950 | 1.06 | 2598.17 | G300E | 72172733.33 | 566.29 | G300E | 0 | 0
999 | Story29 | C2 | 50 MPa RC Column (60 cm x 60 cm) | Column | 50MPa | Concrete Rectangular | 600 | 600 | 3600 | 2950 | 1.06 | 2598.17 | G300E | 10664250 | 83.68 | G300E | 0 | 0
1000 | Story29 | C22 | 50 MPa RC Column (60 cm x 60 cm) | Column | 50MPa | Concrete Rectangular | 600 | 600 | 3600 | 2950 | 1.06 | 2598.17 | G300E | 72282866.67 | 567.16 | G300E | 0 | 0
1001 | Story29 | C23 | 50 MPa RC Column (60 cm x 60 cm) | Column | 50MPa | Concrete Rectangular | 600 | 600 | 3600 | 2950 | 1.06 | 2598.17 | G300E | 82811416.67 | 649.77 | G300E | 0 | 0
1002 | Story29 | C24 | 50 MPa RC Column (60 cm x 60 cm) | Column | 50MPa | Concrete Rectangular | 600 | 600 | 3600 | 2950 | 1.06 | 2598.17 | G300E | 11974050 | 93.95 | G300E | 0 | 0
1003 | Story29 | C25 | 50 MPa RC Column (60 cm x 60 cm) | Column | 50MPa | Concrete Rectangular | 600 | 600 | 3600 | 2950 | 1.06 | 2598.17 | G300E | 11982900 | 94.02 | G300E | 0 | 0
1004 | Story29 | C26 | 50 MPa RC Column (60 cm x 60 cm) | Column | 50MPa | Concrete Rectangular | 600 | 600 | 3600 | 2950 | 1.06 | 2598.17 | G300E | 82791750 | 649.61 | G300E | 0 | 0
1005 | Story29 | C27 | 50 MPa RC Column (60 cm x 60 cm) | Column | 50MPa | Concrete Rectangular | 600 | 600 | 3600 | 2950 | 1.06 | 2598.17 | G300E | 72233700 | 566.77 | G300E | 0 | 0
1006 | Story29 | C3 | 50 MPa RC Column (60 cm x 60 cm) | Column | 50MPa | Concrete Rectangular | 600 | 600 | 3600 | 2950 | 1.06 | 2598.17 | G300E | 12630720 | 99.11 | G300E | 0 | 0
1007 | Story29 | C30 | 50 MPa RC Column (60 cm x 60 cm) | Column | 50MPa | Concrete Rectangular | 600 | 600 | 3600 | 2950 | 1.06 | 2598.17 | G300E | 72276966.67 | 567.11 | G300E | 0 | 0
1008 | Story29 | C31 | 50 MPa RC Column (60 cm x 60 cm) | Column | 50MPa | Concrete Rectangular | 600 | 600 | 3600 | 2950 | 1.06 | 2598.17 | G300E | 82807483.33 | 649.74 | G300E | 0 | 0
1009 | Story29 | C32 | 50 MPa RC Column (60 cm x 60 cm) | Column | 50MPa | Concrete Rectangular | 600 | 600 | 3600 | 2950 | 1.06 | 2598.17 | G300E | 11972083.33 | 93.94 | G300E | 0 | 0
1010 | Story29 | C33 | 50 MPa RC Column (60 cm x 60 cm) | Column | 50MPa | Concrete Rectangular | 600 | 600 | 3600 | 2950 | 1.06 | 2598.17 | G300E | 10620000 | 83.33 | G300E | 0 | 0
1011 | Story29 | C34 | 50 MPa RC Column (60 cm x 60 cm) | Column | 50MPa | Concrete Rectangular | 600 | 600 | 3600 | 2950 | 1.06 | 2598.17 | G300E | 65354300 | 512.79 | G300E | 0 | 0
1012 | Story29 | C35 | 50 MPa RC Column (60 cm x 60 cm) | Column | 50MPa | Concrete Rectangular | 600 | 600 | 3600 | 2950 | 1.06 | 2598.17 | G300E | 72169783.33 | 566.27 | G300E | 0 | 0
1013 | Story29 | C36 | 50 MPa RC Column (60 cm x 60 cm) | Column | 50MPa | Concrete Rectangular | 600 | 600 | 3600 | 2950 | 1.06 | 2598.17 | G300E | 44902933.33 | 352.33 | G300E | 0 | 0
1014 | Story29 | C37 | 50 MPa RC Column (60 cm x 60 cm) | Column | 50MPa | Concrete Rectangular | 600 | 600 | 3600 | 2950 | 1.06 | 2598.17 | G300E | 44884250 | 352.18 | G300E | 0 | 0
1015 | Story29 | C38 | 50 MPa RC Column (60 cm x 60 cm) | Column | 50MPa | Concrete Rectangular | 600 | 600 | 3600 | 2950 | 1.06 | 2598.17 | G300E | 72162900 | 566.22 | G300E | 0 | 0
1016 | Story29 | C39 | 50 MPa RC Column (60 cm x 60 cm) | Column | 50MPa | Concrete Rectangular | 600 | 600 | 3600 | 2950 | 1.06 | 2598.17 | G300E | 65344466.67 | 512.72 | G300E | 0 | 0
1017 | Story29 | C4 | 50 MPa RC Column (60 cm x 60 cm) | Column | 50MPa | Concrete Rectangular | 600 | 600 | 3600 | 2950 | 1.06 | 2598.17 | G300E | 12069433.33 | 94.7 | G300E | 0 | 0
1018 | Story29 | C40 | 50 MPa RC Column (60 cm x 60 cm) | Column | 50MPa | Concrete Rectangular | 600 | 600 | 3600 | 2950 | 1.06 | 2598.17 | G300E | 10620000 | 83.33 | G300E | 0 | 0
1019 | Story29 | C41 | 50 MPa RC Column (60 cm x 60 cm) | Column | 50MPa | Concrete Rectangular | 600 | 600 | 3600 | 2950 | 1.06 | 2598.17 | G300E | 10620000 | 83.33 | G300E | 0 | 0
1020 | Story29 | C42 | 50 MPa RC Column (60 cm x 60 cm) | Column | 50MPa | Concrete Rectangular | 600 | 600 | 3600 | 2950 | 1.06 | 2598.17 | G300E | 10640650 | 83.49 | G300E | 0 | 0
1021 | Story29 | C43 | 50 MPa RC Column (60 cm x 60 cm) | Column | 50MPa | Concrete Rectangular | 600 | 600 | 3600 | 2950 | 1.06 | 2598.17 | G300E | 12589420 | 98.78 | G300E | 0 | 0
1022 | Story29 | C44 | 50 MPa RC Column (60 cm x 60 cm) | Column | 50MPa | Concrete Rectangular | 600 | 600 | 3600 | 2950 | 1.06 | 2598.17 | G300E | 12041900 | 94.49 | G300E | 0 | 0
1023 | Story29 | C45 | 50 MPa RC Column (60 cm x 60 cm) | Column | 50MPa | Concrete Rectangular | 600 | 600 | 3600 | 2950 | 1.06 | 2598.17 | G300E | 12037966.67 | 94.45 | G300E | 0 | 0
1024 | Story29 | C46 | 50 MPa RC Column (60 cm x 60 cm) | Column | 50MPa | Concrete Rectangular | 600 | 600 | 3600 | 2950 | 1.06 | 2598.17 | G300E | 12583520 | 98.73 | G300E | 0 | 0
1025 | Story29 | C47 | 50 MPa RC Column (60 cm x 60 cm) | Column | 50MPa | Concrete Rectangular | 600 | 600 | 3600 | 2950 | 1.06 | 2598.17 | G300E | 10634750 | 83.44 | G300E | 0 | 0
1026 | Story29 | C48 | 50 MPa RC Column (60 cm x 60 cm) | Column | 50MPa | Concrete Rectangular | 600 | 600 | 3600 | 2950 | 1.06 | 2598.17 | G300E | 10620000 | 83.33 | G300E | 0 | 0
1027 | Story29 | C5 | 50 MPa RC Column (60 cm x 60 cm) | Column | 50MPa | Concrete Rectangular | 600 | 600 | 3600 | 2950 | 1.06 | 2598.17 | G300E | 12070416.67 | 94.71 | G300E | 0 | 0
1028 | Story29 | C6 | 50 MPa RC Column (60 cm x 60 cm) | Column | 50MPa | Concrete Rectangular | 600 | 600 | 3600 | 2950 | 1.06 | 2598.17 | G300E | 12605940 | 98.91 | G300E | 0 | 0
1029 | Story29 | C7 | 50 MPa RC Column (60 cm x 60 cm) | Column | 50MPa | Concrete Rectangular | 600 | 600 | 3600 | 2950 | 1.06 | 2598.17 | G300E | 10652450 | 83.58 | G300E | 0 | 0
1030 | Story29 | C8 | 50 MPa RC Column (60 cm x 60 cm) | Column | 50MPa | Concrete Rectangular | 600 | 600 | 3600 | 2950 | 1.06 | 2598.17 | G300E | 10620000 | 83.33 | G300E | 0 | 0
1031 | Story29 | C9 | 50 MPa RC Column (60 cm x 60 cm) | Column | 50MPa | Concrete Rectangular | 600 | 600 | 3600 | 2950 | 1.06 | 2598.17 | G300E | 10620000 | 83.33 | G300E | 0 | 0
1032 | Story3 | C1 | 50 MPa RC Column (92.5 cm x 92.5 cm) | Column | 50MPa | Concrete Rectangular | 925 | 925 | 8556.3 | 3150 | 2.7 | 6593.81 | G300E | 26951400 | 211.47 | G300E | 0 | 0
1033 | Story3 | C10 | 50 MPa RC Column (92.5 cm x 92.5 cm) | Column | 50MPa | Concrete Rectangular | 925 | 925 | 8556.3 | 3150 | 2.7 | 6593.81 | G300E | 172873050 | 1356.43 | G300E | 0 | 0
1034 | Story3 | C11 | 50 MPa RC Column (92.5 cm x 92.5 cm) | Column | 50MPa | Concrete Rectangular | 925 | 925 | 8556.3 | 3150 | 2.7 | 6593.81 | G300E | 187463850 | 1470.91 | G300E | 0 | 0
1035 | Story3 | C12 | 50 MPa RC Column (92.5 cm x 92.5 cm) | Column | 50MPa | Concrete Rectangular | 925 | 925 | 8556.3 | 3150 | 2.7 | 6593.81 | G300E | 143832150 | 1128.56 | G300E | 0 | 0
1036 | Story3 | C13 | 50 MPa RC Column (92.5 cm x 92.5 cm) | Column | 50MPa | Concrete Rectangular | 925 | 925 | 8556.3 | 3150 | 2.7 | 6593.81 | G300E | 144296250 | 1132.2 | G300E | 0 | 0
1037 | Story3 | C14 | 50 MPa RC Column (92.5 cm x 92.5 cm) | Column | 50MPa | Concrete Rectangular | 925 | 925 | 8556.3 | 3150 | 2.7 | 6593.81 | G300E | 186489450 | 1463.27 | G300E | 0 | 0
1038 | Story3 | C15 | 50 MPa RC Column (92.5 cm x 92.5 cm) | Column | 50MPa | Concrete Rectangular | 925 | 925 | 8556.3 | 3150 | 2.7 | 6593.81 | G300E | 173486250 | 1361.24 | G300E | 0 | 0
1039 | Story3 | C16 | 50 MPa RC Column (92.5 cm x 92.5 cm) | Column | 50MPa | Concrete Rectangular | 925 | 925 | 8556.3 | 3150 | 2.7 | 6593.81 | G300E | 26951400 | 211.47 | G300E | 0 | 0
1040 | Story3 | C17 | 50 MPa RC Column (92.5 cm x 92.5 cm) | Column | 50MPa | Concrete Rectangular | 925 | 925 | 8556.3 | 3150 | 2.7 | 6593.81 | G300E | 26951400 | 211.47 | G300E | 0 | 0
1041 | Story3 | C18 | 50 MPa RC Column (92.5 cm x 92.5 cm) | Column | 50MPa | Concrete Rectangular | 925 | 925 | 8556.3 | 3150 | 2.7 | 6593.81 | G300E | 199986150 | 1569.17 | G300E | 0 | 0
1042 | Story3 | C19 | 50 MPa RC Column (92.5 cm x 92.5 cm) | Column | 50MPa | Concrete Rectangular | 925 | 925 | 8556.3 | 3150 | 2.7 | 6593.81 | G300E | 180799500 | 1418.62 | G300E | 0 | 0
1043 | Story3 | C2 | 50 MPa RC Column (92.5 cm x 92.5 cm) | Column | 50MPa | Concrete Rectangular | 925 | 925 | 8556.3 | 3150 | 2.7 | 6593.81 | G300E | 26951400 | 211.47 | G300E | 0 | 0
1044 | Story3 | C22 | 50 MPa RC Column (92.5 cm x 92.5 cm) | Column | 50MPa | Concrete Rectangular | 925 | 925 | 8556.3 | 3150 | 2.7 | 6593.81 | G300E | 181488300 | 1424.02 | G300E | 0 | 0
1045 | Story3 | C23 | 50 MPa RC Column (92.5 cm x 92.5 cm) | Column | 50MPa | Concrete Rectangular | 925 | 925 | 8556.3 | 3150 | 2.7 | 6593.81 | G300E | 200127900 | 1570.28 | G300E | 0 | 0
1046 | Story3 | C24 | 50 MPa RC Column (92.5 cm x 92.5 cm) | Column | 50MPa | Concrete Rectangular | 925 | 925 | 8556.3 | 3150 | 2.7 | 6593.81 | G300E | 26951400 | 211.47 | G300E | 0 | 0
1047 | Story3 | C25 | 50 MPa RC Column (92.5 cm x 92.5 cm) | Column | 50MPa | Concrete Rectangular | 925 | 925 | 8556.3 | 3150 | 2.7 | 6593.81 | G300E | 26951400 | 211.47 | G300E | 0 | 0
1048 | Story3 | C26 | 50 MPa RC Column (92.5 cm x 92.5 cm) | Column | 50MPa | Concrete Rectangular | 925 | 925 | 8556.3 | 3150 | 2.7 | 6593.81 | G300E | 200101650 | 1570.07 | G300E | 0 | 0
1049 | Story3 | C27 | 50 MPa RC Column (92.5 cm x 92.5 cm) | Column | 50MPa | Concrete Rectangular | 925 | 925 | 8556.3 | 3150 | 2.7 | 6593.81 | G300E | 181410600 | 1423.41 | G300E | 0 | 0
1050 | Story3 | C3 | 50 MPa RC Column (92.5 cm x 92.5 cm) | Column | 50MPa | Concrete Rectangular | 925 | 925 | 8556.3 | 3150 | 2.7 | 6593.81 | G300E | 26951400 | 211.47 | G300E | 0 | 0
1051 | Story3 | C30 | 50 MPa RC Column (92.5 cm x 92.5 cm) | Column | 50MPa | Concrete Rectangular | 925 | 925 | 8556.3 | 3150 | 2.7 | 6593.81 | G300E | 181479900 | 1423.96 | G300E | 0 | 0
1052 | Story3 | C31 | 50 MPa RC Column (92.5 cm x 92.5 cm) | Column | 50MPa | Concrete Rectangular | 925 | 925 | 8556.3 | 3150 | 2.7 | 6593.81 | G300E | 200122650 | 1570.24 | G300E | 0 | 0
1053 | Story3 | C32 | 50 MPa RC Column (92.5 cm x 92.5 cm) | Column | 50MPa | Concrete Rectangular | 925 | 925 | 8556.3 | 3150 | 2.7 | 6593.81 | G300E | 26951400 | 211.47 | G300E | 0 | 0
1054 | Story3 | C33 | 50 MPa RC Column (92.5 cm x 92.5 cm) | Column | 50MPa | Concrete Rectangular | 925 | 925 | 8556.3 | 3150 | 2.7 | 6593.81 | G300E | 26951400 | 211.47 | G300E | 0 | 0
1055 | Story3 | C34 | 50 MPa RC Column (92.5 cm x 92.5 cm) | Column | 50MPa | Concrete Rectangular | 925 | 925 | 8556.3 | 3150 | 2.7 | 6593.81 | G300E | 173477850 | 1361.17 | G300E | 0 | 0
1056 | Story3 | C35 | 50 MPa RC Column (92.5 cm x 92.5 cm) | Column | 50MPa | Concrete Rectangular | 925 | 925 | 8556.3 | 3150 | 2.7 | 6593.81 | G300E | 186478950 | 1463.18 | G300E | 0 | 0
1057 | Story3 | C36 | 50 MPa RC Column (92.5 cm x 92.5 cm) | Column | 50MPa | Concrete Rectangular | 925 | 925 | 8556.3 | 3150 | 2.7 | 6593.81 | G300E | 144344550 | 1132.58 | G300E | 0 | 0
1058 | Story3 | C37 | 50 MPa RC Column (92.5 cm x 92.5 cm) | Column | 50MPa | Concrete Rectangular | 925 | 925 | 8556.3 | 3150 | 2.7 | 6593.81 | G300E | 144319350 | 1132.38 | G300E | 0 | 0
1059 | Story3 | C38 | 50 MPa RC Column (92.5 cm x 92.5 cm) | Column | 50MPa | Concrete Rectangular | 925 | 925 | 8556.3 | 3150 | 2.7 | 6593.81 | G300E | 186469500 | 1463.11 | G300E | 0 | 0
1060 | Story3 | C39 | 50 MPa RC Column (92.5 cm x 92.5 cm) | Column | 50MPa | Concrete Rectangular | 925 | 925 | 8556.3 | 3150 | 2.7 | 6593.81 | G300E | 173458950 | 1361.02 | G300E | 0 | 0
1061 | Story3 | C4 | 50 MPa RC Column (92.5 cm x 92.5 cm) | Column | 50MPa | Concrete Rectangular | 925 | 925 | 8556.3 | 3150 | 2.7 | 6593.81 | G300E | 26951400 | 211.47 | G300E | 0 | 0
1062 | Story3 | C40 | 50 MPa RC Column (92.5 cm x 92.5 cm) | Column | 50MPa | Concrete Rectangular | 925 | 925 | 8556.3 | 3150 | 2.7 | 6593.81 | G300E | 26951400 | 211.47 | G300E | 0 | 0
1063 | Story3 | C41 | 50 MPa RC Column (92.5 cm x 92.5 cm) | Column | 50MPa | Concrete Rectangular | 925 | 925 | 8556.3 | 3150 | 2.7 | 6593.81 | G300E | 26951400 | 211.47 | G300E | 0 | 0
1064 | Story3 | C42 | 50 MPa RC Column (92.5 cm x 92.5 cm) | Column | 50MPa | Concrete Rectangular | 925 | 925 | 8556.3 | 3150 | 2.7 | 6593.81 | G300E | 26951400 | 211.47 | G300E | 0 | 0
1065 | Story3 | C43 | 50 MPa RC Column (92.5 cm x 92.5 cm) | Column | 50MPa | Concrete Rectangular | 925 | 925 | 8556.3 | 3150 | 2.7 | 6593.81 | G300E | 26951400 | 211.47 | G300E | 0 | 0
1066 | Story3 | C44 | 50 MPa RC Column (92.5 cm x 92.5 cm) | Column | 50MPa | Concrete Rectangular | 925 | 925 | 8556.3 | 3150 | 2.7 | 6593.81 | G300E | 26951400 | 211.47 | G300E | 0 | 0
1067 | Story3 | C45 | 50 MPa RC Column (92.5 cm x 92.5 cm) | Column | 50MPa | Concrete Rectangular | 925 | 925 | 8556.3 | 3150 | 2.7 | 6593.81 | G300E | 26951400 | 211.47 | G300E | 0 | 0
1068 | Story3 | C46 | 50 MPa RC Column (92.5 cm x 92.5 cm) | Column | 50MPa | Concrete Rectangular | 925 | 925 | 8556.3 | 3150 | 2.7 | 6593.81 | G300E | 26951400 | 211.47 | G300E | 0 | 0
1069 | Story3 | C47 | 50 MPa RC Column (92.5 cm x 92.5 cm) | Column | 50MPa | Concrete Rectangular | 925 | 925 | 8556.3 | 3150 | 2.7 | 6593.81 | G300E | 26951400 | 211.47 | G300E | 0 | 0
1070 | Story3 | C48 | 50 MPa RC Column (92.5 cm x 92.5 cm) | Column | 50MPa | Concrete Rectangular | 925 | 925 | 8556.3 | 3150 | 2.7 | 6593.81 | G300E | 26951400 | 211.47 | G300E | 0 | 0
1071 | Story3 | C5 | 50 MPa RC Column (92.5 cm x 92.5 cm) | Column | 50MPa | Concrete Rectangular | 925 | 925 | 8556.3 | 3150 | 2.7 | 6593.81 | G300E | 26951400 | 211.47 | G300E | 0 | 0
1072 | Story3 | C6 | 50 MPa RC Column (92.5 cm x 92.5 cm) | Column | 50MPa | Concrete Rectangular | 925 | 925 | 8556.3 | 3150 | 2.7 | 6593.81 | G300E | 26951400 | 211.47 | G300E | 0 | 0
1073 | Story3 | C7 | 50 MPa RC Column (92.5 cm x 92.5 cm) | Column | 50MPa | Concrete Rectangular | 925 | 925 | 8556.3 | 3150 | 2.7 | 6593.81 | G300E | 26951400 | 211.47 | G300E | 0 | 0
1074 | Story3 | C8 | 50 MPa RC Column (92.5 cm x 92.5 cm) | Column | 50MPa | Concrete Rectangular | 925 | 925 | 8556.3 | 3150 | 2.7 | 6593.81 | G300E | 26951400 | 211.47 | G300E | 0 | 0
1075 | Story3 | C9 | 50 MPa RC Column (92.5 cm x 92.5 cm) | Column | 50MPa | Concrete Rectangular | 925 | 925 | 8556.3 | 3150 | 2.7 | 6593.81 | G300E | 26951400 | 211.47 | G300E | 0 | 0
1076 | Story30 | C1 | 50 MPa RC Column (60 cm x 60 cm) | Column | 50MPa | Concrete Rectangular | 600 | 600 | 3600 | 2950 | 1.06 | 2598.17 | G300E | 10620000 | 83.33 | G300E | 0 | 0
1077 | Story30 | C10 | 50 MPa RC Column (60 cm x 60 cm) | Column | 50MPa | Concrete Rectangular | 600 | 600 | 3600 | 2950 | 1.06 | 2598.17 | G300E | 55046016.67 | 431.91 | G300E | 0 | 0
1078 | Story30 | C11 | 50 MPa RC Column (60 cm x 60 cm) | Column | 50MPa | Concrete Rectangular | 600 | 600 | 3600 | 2950 | 1.06 | 2598.17 | G300E | 61058116.67 | 479.08 | G300E | 0 | 0
1079 | Story30 | C12 | 50 MPa RC Column (60 cm x 60 cm) | Column | 50MPa | Concrete Rectangular | 600 | 600 | 3600 | 2950 | 1.06 | 2598.17 | G300E | 34048900 | 267.16 | G300E | 0 | 0
1080 | Story30 | C13 | 50 MPa RC Column (60 cm x 60 cm) | Column | 50MPa | Concrete Rectangular | 600 | 600 | 3600 | 2950 | 1.06 | 2598.17 | G300E | 34075450 | 267.37 | G300E | 0 | 0
1081 | Story30 | C14 | 50 MPa RC Column (60 cm x 60 cm) | Column | 50MPa | Concrete Rectangular | 600 | 600 | 3600 | 2950 | 1.06 | 2598.17 | G300E | 60992233.33 | 478.57 | G300E | 0 | 0
1082 | Story30 | C15 | 50 MPa RC Column (60 cm x 60 cm) | Column | 50MPa | Concrete Rectangular | 600 | 600 | 3600 | 2950 | 1.06 | 2598.17 | G300E | 55050933.33 | 431.95 | G300E | 0 | 0
1083 | Story30 | C16 | 50 MPa RC Column (60 cm x 60 cm) | Column | 50MPa | Concrete Rectangular | 600 | 600 | 3600 | 2950 | 1.06 | 2598.17 | G300E | 10620000 | 83.33 | G300E | 0 | 0
1084 | Story30 | C17 | 50 MPa RC Column (60 cm x 60 cm) | Column | 50MPa | Concrete Rectangular | 600 | 600 | 3600 | 2950 | 1.06 | 2598.17 | G300E | 10620000 | 83.33 | G300E | 0 | 0
1085 | Story30 | C18 | 50 MPa RC Column (60 cm x 60 cm) | Column | 50MPa | Concrete Rectangular | 600 | 600 | 3600 | 2950 | 1.06 | 2598.17 | G300E | 71616166.67 | 561.93 | G300E | 0 | 0
1086 | Story30 | C19 | 50 MPa RC Column (60 cm x 60 cm) | Column | 50MPa | Concrete Rectangular | 600 | 600 | 3600 | 2950 | 1.06 | 2598.17 | G300E | 60925366.67 | 478.04 | G300E | 0 | 0
1087 | Story30 | C2 | 50 MPa RC Column (60 cm x 60 cm) | Column | 50MPa | Concrete Rectangular | 600 | 600 | 3600 | 2950 | 1.06 | 2598.17 | G300E | 10620000 | 83.33 | G300E | 0 | 0
1088 | Story30 | C22 | 50 MPa RC Column (60 cm x 60 cm) | Column | 50MPa | Concrete Rectangular | 600 | 600 | 3600 | 2950 | 1.06 | 2598.17 | G300E | 61018783.33 | 478.78 | G300E | 0 | 0
1089 | Story30 | C23 | 50 MPa RC Column (60 cm x 60 cm) | Column | 50MPa | Concrete Rectangular | 600 | 600 | 3600 | 2950 | 1.06 | 2598.17 | G300E | 71679100 | 562.42 | G300E | 0 | 0
1090 | Story30 | C24 | 50 MPa RC Column (60 cm x 60 cm) | Column | 50MPa | Concrete Rectangular | 600 | 600 | 3600 | 2950 | 1.06 | 2598.17 | G300E | 10620000 | 83.33 | G300E | 0 | 0
1091 | Story30 | C25 | 50 MPa RC Column (60 cm x 60 cm) | Column | 50MPa | Concrete Rectangular | 600 | 600 | 3600 | 2950 | 1.06 | 2598.17 | G300E | 10620000 | 83.33 | G300E | 0 | 0
1092 | Story30 | C26 | 50 MPa RC Column (60 cm x 60 cm) | Column | 50MPa | Concrete Rectangular | 600 | 600 | 3600 | 2950 | 1.06 | 2598.17 | G300E | 71658450 | 562.26 | G300E | 0 | 0
1093 | Story30 | C27 | 50 MPa RC Column (60 cm x 60 cm) | Column | 50MPa | Concrete Rectangular | 600 | 600 | 3600 | 2950 | 1.06 | 2598.17 | G300E | 60975516.67 | 478.44 | G300E | 0 | 0
1094 | Story30 | C3 | 50 MPa RC Column (60 cm x 60 cm) | Column | 50MPa | Concrete Rectangular | 600 | 600 | 3600 | 2950 | 1.06 | 2598.17 | G300E | 10620000 | 83.33 | G300E | 0 | 0
1095 | Story30 | C30 | 50 MPa RC Column (60 cm x 60 cm) | Column | 50MPa | Concrete Rectangular | 600 | 600 | 3600 | 2950 | 1.06 | 2598.17 | G300E | 61013866.67 | 478.74 | G300E | 0 | 0
1096 | Story30 | C31 | 50 MPa RC Column (60 cm x 60 cm) | Column | 50MPa | Concrete Rectangular | 600 | 600 | 3600 | 2950 | 1.06 | 2598.17 | G300E | 71675166.67 | 562.39 | G300E | 0 | 0
1097 | Story30 | C32 | 50 MPa RC Column (60 cm x 60 cm) | Column | 50MPa | Concrete Rectangular | 600 | 600 | 3600 | 2950 | 1.06 | 2598.17 | G300E | 10620000 | 83.33 | G300E | 0 | 0
1098 | Story30 | C33 | 50 MPa RC Column (60 cm x 60 cm) | Column | 50MPa | Concrete Rectangular | 600 | 600 | 3600 | 2950 | 1.06 | 2598.17 | G300E | 10620000 | 83.33 | G300E | 0 | 0
1099 | Story30 | C34 | 50 MPa RC Column (60 cm x 60 cm) | Column | 50MPa | Concrete Rectangular | 600 | 600 | 3600 | 2950 | 1.06 | 2598.17 | G300E | 55040116.67 | 431.87 | G300E | 0 | 0
1100 | Story30 | C35 | 50 MPa RC Column (60 cm x 60 cm) | Column | 50MPa | Concrete Rectangular | 600 | 600 | 3600 | 2950 | 1.06 | 2598.17 | G300E | 60984366.67 | 478.51 | G300E | 0 | 0
1101 | Story30 | C36 | 50 MPa RC Column (60 cm x 60 cm) | Column | 50MPa | Concrete Rectangular | 600 | 600 | 3600 | 2950 | 1.06 | 2598.17 | G300E | 34102000 | 267.58 | G300E | 0 | 0
1102 | Story30 | C37 | 50 MPa RC Column (60 cm x 60 cm) | Column | 50MPa | Concrete Rectangular | 600 | 600 | 3600 | 2950 | 1.06 | 2598.17 | G300E | 34082333.33 | 267.42 | G300E | 0 | 0
1103 | Story30 | C38 | 50 MPa RC Column (60 cm x 60 cm) | Column | 50MPa | Concrete Rectangular | 600 | 600 | 3600 | 2950 | 1.06 | 2598.17 | G300E | 60979450 | 478.47 | G300E | 0 | 0
1104 | Story30 | C39 | 50 MPa RC Column (60 cm x 60 cm) | Column | 50MPa | Concrete Rectangular | 600 | 600 | 3600 | 2950 | 1.06 | 2598.17 | G300E | 55034216.67 | 431.82 | G300E | 0 | 0
1105 | Story30 | C4 | 50 MPa RC Column (60 cm x 60 cm) | Column | 50MPa | Concrete Rectangular | 600 | 600 | 3600 | 2950 | 1.06 | 2598.17 | G300E | 10620000 | 83.33 | G300E | 0 | 0
1106 | Story30 | C40 | 50 MPa RC Column (60 cm x 60 cm) | Column | 50MPa | Concrete Rectangular | 600 | 600 | 3600 | 2950 | 1.06 | 2598.17 | G300E | 10620000 | 83.33 | G300E | 0 | 0
1107 | Story30 | C41 | 50 MPa RC Column (60 cm x 60 cm) | Column | 50MPa | Concrete Rectangular | 600 | 600 | 3600 | 2950 | 1.06 | 2598.17 | G300E | 10620000 | 83.33 | G300E | 0 | 0
1108 | Story30 | C42 | 50 MPa RC Column (60 cm x 60 cm) | Column | 50MPa | Concrete Rectangular | 600 | 600 | 3600 | 2950 | 1.06 | 2598.17 | G300E | 10620000 | 83.33 | G300E | 0 | 0
1109 | Story30 | C43 | 50 MPa RC Column (60 cm x 60 cm) | Column | 50MPa | Concrete Rectangular | 600 | 600 | 3600 | 2950 | 1.06 | 2598.17 | G300E | 10620000 | 83.33 | G300E | 0 | 0
1110 | Story30 | C44 | 50 MPa RC Column (60 cm x 60 cm) | Column | 50MPa | Concrete Rectangular | 600 | 600 | 3600 | 2950 | 1.06 | 2598.17 | G300E | 10620000 | 83.33 | G300E | 0 | 0
1111 | Story30 | C45 | 50 MPa RC Column (60 cm x 60 cm) | Column | 50MPa | Concrete Rectangular | 600 | 600 | 3600 | 2950 | 1.06 | 2598.17 | G300E | 10620000 | 83.33 | G300E | 0 | 0
1112 | Story30 | C46 | 50 MPa RC Column (60 cm x 60 cm) | Column | 50MPa | Concrete Rectangular | 600 | 600 | 3600 | 2950 | 1.06 | 2598.17 | G300E | 10620000 | 83.33 | G300E | 0 | 0
1113 | Story30 | C47 | 50 MPa RC Column (60 cm x 60 cm) | Column | 50MPa | Concrete Rectangular | 600 | 600 | 3600 | 2950 | 1.06 | 2598.17 | G300E | 10620000 | 83.33 | G300E | 0 | 0
1114 | Story30 | C48 | 50 MPa RC Column (60 cm x 60 cm) | Column | 50MPa | Concrete Rectangular | 600 | 600 | 3600 | 2950 | 1.06 | 2598.17 | G300E | 10620000 | 83.33 | G300E | 0 | 0
1115 | Story30 | C5 | 50 MPa RC Column (60 cm x 60 cm) | Column | 50MPa | Concrete Rectangular | 600 | 600 | 3600 | 2950 | 1.06 | 2598.17 | G300E | 10620000 | 83.33 | G300E | 0 | 0
1116 | Story30 | C6 | 50 MPa RC Column (60 cm x 60 cm) | Column | 50MPa | Concrete Rectangular | 600 | 600 | 3600 | 2950 | 1.06 | 2598.17 | G300E | 10620000 | 83.33 | G300E | 0 | 0
1117 | Story30 | C7 | 50 MPa RC Column (60 cm x 60 cm) | Column | 50MPa | Concrete Rectangular | 600 | 600 | 3600 | 2950 | 1.06 | 2598.17 | G300E | 10620000 | 83.33 | G300E | 0 | 0
1118 | Story30 | C8 | 50 MPa RC Column (60 cm x 60 cm) | Column | 50MPa | Concrete Rectangular | 600 | 600 | 3600 | 2950 | 1.06 | 2598.17 | G300E | 10620000 | 83.33 | G300E | 0 | 0
1119 | Story30 | C9 | 50 MPa RC Column (60 cm x 60 cm) | Column | 50MPa | Concrete Rectangular | 600 | 600 | 3600 | 2950 | 1.06 | 2598.17 | G300E | 10620000 | 83.33 | G300E | 0 | 0
1120 | Story31 | C1 | 50 MPa RC Column (57.5 cm x 57.5 cm) | Column | 50MPa | Concrete Rectangular | 575 | 575 | 3306.3 | 2950 | 0.98 | 2386.16 | G300E | 12758750 | 100.11 | G300E | 0 | 0
1121 | Story31 | C10 | 50 MPa RC Column (57.5 cm x 57.5 cm) | Column | 50MPa | Concrete Rectangular | 575 | 575 | 3306.3 | 2950 | 0.98 | 2386.16 | G300E | 58165150 | 456.39 | G300E | 0 | 0
1122 | Story31 | C11 | 50 MPa RC Column (57.5 cm x 57.5 cm) | Column | 50MPa | Concrete Rectangular | 575 | 575 | 3306.3 | 2950 | 0.98 | 2386.16 | G300E | 63934366.67 | 501.65 | G300E | 0 | 0
1123 | Story31 | C12 | 50 MPa RC Column (57.5 cm x 57.5 cm) | Column | 50MPa | Concrete Rectangular | 575 | 575 | 3306.3 | 2950 | 0.98 | 2386.16 | G300E | 37889800 | 297.3 | G300E | 0 | 0
1124 | Story31 | C13 | 50 MPa RC Column (57.5 cm x 57.5 cm) | Column | 50MPa | Concrete Rectangular | 575 | 575 | 3306.3 | 2950 | 0.98 | 2386.16 | G300E | 37912416.67 | 297.47 | G300E | 0 | 0
1125 | Story31 | C14 | 50 MPa RC Column (57.5 cm x 57.5 cm) | Column | 50MPa | Concrete Rectangular | 575 | 575 | 3306.3 | 2950 | 0.98 | 2386.16 | G300E | 63873400 | 501.17 | G300E | 0 | 0
1126 | Story31 | C15 | 50 MPa RC Column (57.5 cm x 57.5 cm) | Column | 50MPa | Concrete Rectangular | 575 | 575 | 3306.3 | 2950 | 0.98 | 2386.16 | G300E | 58162200 | 456.36 | G300E | 0 | 0
1127 | Story31 | C16 | 50 MPa RC Column (57.5 cm x 57.5 cm) | Column | 50MPa | Concrete Rectangular | 575 | 575 | 3306.3 | 2950 | 0.98 | 2386.16 | G300E | 10046716.67 | 78.83 | G300E | 0 | 0
1128 | Story31 | C17 | 50 MPa RC Column (57.5 cm x 57.5 cm) | Column | 50MPa | Concrete Rectangular | 575 | 575 | 3306.3 | 2950 | 0.98 | 2386.16 | G300E | 9752700 | 76.52 | G300E | 0 | 0
1129 | Story31 | C18 | 50 MPa RC Column (57.5 cm x 57.5 cm) | Column | 50MPa | Concrete Rectangular | 575 | 575 | 3306.3 | 2950 | 0.98 | 2386.16 | G300E | 74269200 | 582.74 | G300E | 0 | 0
1130 | Story31 | C19 | 50 MPa RC Column (57.5 cm x 57.5 cm) | Column | 50MPa | Concrete Rectangular | 575 | 575 | 3306.3 | 2950 | 0.98 | 2386.16 | G300E | 63950100 | 501.78 | G300E | 0 | 0
1131 | Story31 | C2 | 50 MPa RC Column (57.5 cm x 57.5 cm) | Column | 50MPa | Concrete Rectangular | 575 | 575 | 3306.3 | 2950 | 0.98 | 2386.16 | G300E | 9752700 | 76.52 | G300E | 0 | 0
1132 | Story31 | C22 | 50 MPa RC Column (57.5 cm x 57.5 cm) | Column | 50MPa | Concrete Rectangular | 575 | 575 | 3306.3 | 2950 | 0.98 | 2386.16 | G300E | 64044500 | 502.52 | G300E | 0 | 0
1133 | Story31 | C23 | 50 MPa RC Column (57.5 cm x 57.5 cm) | Column | 50MPa | Concrete Rectangular | 575 | 575 | 3306.3 | 2950 | 0.98 | 2386.16 | G300E | 74323283.33 | 583.17 | G300E | 0 | 0
1134 | Story31 | C24 | 50 MPa RC Column (57.5 cm x 57.5 cm) | Column | 50MPa | Concrete Rectangular | 575 | 575 | 3306.3 | 2950 | 0.98 | 2386.16 | G300E | 9752700 | 76.52 | G300E | 0 | 0
1135 | Story31 | C25 | 50 MPa RC Column (57.5 cm x 57.5 cm) | Column | 50MPa | Concrete Rectangular | 575 | 575 | 3306.3 | 2950 | 0.98 | 2386.16 | G300E | 9752700 | 76.52 | G300E | 0 | 0
1136 | Story31 | C26 | 50 MPa RC Column (57.5 cm x 57.5 cm) | Column | 50MPa | Concrete Rectangular | 575 | 575 | 3306.3 | 2950 | 0.98 | 2386.16 | G300E | 74305583.33 | 583.03 | G300E | 0 | 0
1137 | Story31 | C27 | 50 MPa RC Column (57.5 cm x 57.5 cm) | Column | 50MPa | Concrete Rectangular | 575 | 575 | 3306.3 | 2950 | 0.98 | 2386.16 | G300E | 63999266.67 | 502.16 | G300E | 0 | 0
1138 | Story31 | C3 | 50 MPa RC Column (57.5 cm x 57.5 cm) | Column | 50MPa | Concrete Rectangular | 575 | 575 | 3306.3 | 2950 | 0.98 | 2386.16 | G300E | 11548266.67 | 90.61 | G300E | 0 | 0
1139 | Story31 | C30 | 50 MPa RC Column (57.5 cm x 57.5 cm) | Column | 50MPa | Concrete Rectangular | 575 | 575 | 3306.3 | 2950 | 0.98 | 2386.16 | G300E | 64039583.33 | 502.48 | G300E | 0 | 0
1140 | Story31 | C31 | 50 MPa RC Column (57.5 cm x 57.5 cm) | Column | 50MPa | Concrete Rectangular | 575 | 575 | 3306.3 | 2950 | 0.98 | 2386.16 | G300E | 74320333.33 | 583.14 | G300E | 0 | 0
1141 | Story31 | C32 | 50 MPa RC Column (57.5 cm x 57.5 cm) | Column | 50MPa | Concrete Rectangular | 575 | 575 | 3306.3 | 2950 | 0.98 | 2386.16 | G300E | 9752700 | 76.52 | G300E | 0 | 0
1142 | Story31 | C33 | 50 MPa RC Column (57.5 cm x 57.5 cm) | Column | 50MPa | Concrete Rectangular | 575 | 575 | 3306.3 | 2950 | 0.98 | 2386.16 | G300E | 10044750 | 78.81 | G300E | 0 | 0
1143 | Story31 | C34 | 50 MPa RC Column (57.5 cm x 57.5 cm) | Column | 50MPa | Concrete Rectangular | 575 | 575 | 3306.3 | 2950 | 0.98 | 2386.16 | G300E | 58152366.67 | 456.29 | G300E | 0 | 0
1144 | Story31 | C35 | 50 MPa RC Column (57.5 cm x 57.5 cm) | Column | 50MPa | Concrete Rectangular | 575 | 575 | 3306.3 | 2950 | 0.98 | 2386.16 | G300E | 63866516.67 | 501.12 | G300E | 0 | 0
1145 | Story31 | C36 | 50 MPa RC Column (57.5 cm x 57.5 cm) | Column | 50MPa | Concrete Rectangular | 575 | 575 | 3306.3 | 2950 | 0.98 | 2386.16 | G300E | 37936016.67 | 297.66 | G300E | 0 | 0
1146 | Story31 | C37 | 50 MPa RC Column (57.5 cm x 57.5 cm) | Column | 50MPa | Concrete Rectangular | 575 | 575 | 3306.3 | 2950 | 0.98 | 2386.16 | G300E | 37918316.67 | 297.52 | G300E | 0 | 0
1147 | Story31 | C38 | 50 MPa RC Column (57.5 cm x 57.5 cm) | Column | 50MPa | Concrete Rectangular | 575 | 575 | 3306.3 | 2950 | 0.98 | 2386.16 | G300E | 63860616.67 | 501.07 | G300E | 0 | 0
1148 | Story31 | C39 | 50 MPa RC Column (57.5 cm x 57.5 cm) | Column | 50MPa | Concrete Rectangular | 575 | 575 | 3306.3 | 2950 | 0.98 | 2386.16 | G300E | 58147450 | 456.25 | G300E | 0 | 0
1149 | Story31 | C4 | 50 MPa RC Column (57.5 cm x 57.5 cm) | Column | 50MPa | Concrete Rectangular | 575 | 575 | 3306.3 | 2950 | 0.98 | 2386.16 | G300E | 10948630 | 85.91 | G300E | 0 | 0
1150 | Story31 | C40 | 50 MPa RC Column (57.5 cm x 57.5 cm) | Column | 50MPa | Concrete Rectangular | 575 | 575 | 3306.3 | 2950 | 0.98 | 2386.16 | G300E | 10035900 | 78.75 | G300E | 0 | 0
1151 | Story31 | C41 | 50 MPa RC Column (57.5 cm x 57.5 cm) | Column | 50MPa | Concrete Rectangular | 575 | 575 | 3306.3 | 2950 | 0.98 | 2386.16 | G300E | 12682050 | 99.51 | G300E | 0 | 0
1152 | Story31 | C42 | 50 MPa RC Column (57.5 cm x 57.5 cm) | Column | 50MPa | Concrete Rectangular | 575 | 575 | 3306.3 | 2950 | 0.98 | 2386.16 | G300E | 9752700 | 76.52 | G300E | 0 | 0
1153 | Story31 | C43 | 50 MPa RC Column (57.5 cm x 57.5 cm) | Column | 50MPa | Concrete Rectangular | 575 | 575 | 3306.3 | 2950 | 0.98 | 2386.16 | G300E | 11523683.33 | 90.42 | G300E | 0 | 0
1154 | Story31 | C44 | 50 MPa RC Column (57.5 cm x 57.5 cm) | Column | 50MPa | Concrete Rectangular | 575 | 575 | 3306.3 | 2950 | 0.98 | 2386.16 | G300E | 10927980 | 85.74 | G300E | 0 | 0
1155 | Story31 | C45 | 50 MPa RC Column (57.5 cm x 57.5 cm) | Column | 50MPa | Concrete Rectangular | 575 | 575 | 3306.3 | 2950 | 0.98 | 2386.16 | G300E | 10925620 | 85.73 | G300E | 0 | 0
1156 | Story31 | C46 | 50 MPa RC Column (57.5 cm x 57.5 cm) | Column | 50MPa | Concrete Rectangular | 575 | 575 | 3306.3 | 2950 | 0.98 | 2386.16 | G300E | 11521716.67 | 90.4 | G300E | 0 | 0
1157 | Story31 | C47 | 50 MPa RC Column (57.5 cm x 57.5 cm) | Column | 50MPa | Concrete Rectangular | 575 | 575 | 3306.3 | 2950 | 0.98 | 2386.16 | G300E | 9752700 | 76.52 | G300E | 0 | 0
1158 | Story31 | C48 | 50 MPa RC Column (57.5 cm x 57.5 cm) | Column | 50MPa | Concrete Rectangular | 575 | 575 | 3306.3 | 2950 | 0.98 | 2386.16 | G300E | 12650583.33 | 99.26 | G300E | 0 | 0
1159 | Story31 | C5 | 50 MPa RC Column (57.5 cm x 57.5 cm) | Column | 50MPa | Concrete Rectangular | 575 | 575 | 3306.3 | 2950 | 0.98 | 2386.16 | G300E | 10946270 | 85.89 | G300E | 0 | 0
1160 | Story31 | C6 | 50 MPa RC Column (57.5 cm x 57.5 cm) | Column | 50MPa | Concrete Rectangular | 575 | 575 | 3306.3 | 2950 | 0.98 | 2386.16 | G300E | 11535483.33 | 90.51 | G300E | 0 | 0
1161 | Story31 | C7 | 50 MPa RC Column (57.5 cm x 57.5 cm) | Column | 50MPa | Concrete Rectangular | 575 | 575 | 3306.3 | 2950 | 0.98 | 2386.16 | G300E | 9752700 | 76.52 | G300E | 0 | 0
1162 | Story31 | C8 | 50 MPa RC Column (57.5 cm x 57.5 cm) | Column | 50MPa | Concrete Rectangular | 575 | 575 | 3306.3 | 2950 | 0.98 | 2386.16 | G300E | 12706633.33 | 99.7 | G300E | 0 | 0
1163 | Story31 | C9 | 50 MPa RC Column (57.5 cm x 57.5 cm) | Column | 50MPa | Concrete Rectangular | 575 | 575 | 3306.3 | 2950 | 0.98 | 2386.16 | G300E | 10049666.67 | 78.85 | G300E | 0 | 0
1164 | Story31 | D17 | 50 MPa RC Column (95 cm x 95 cm) | Column | 50MPa | Concrete Rectangular | 950 | 950 | 9025 | 30680.4 | 27.69 | 67740.82 | G300E | 1824759401.67 | 14317.74 | G300E | 0 | 0
1165 | Story31 | D18 | 50 MPa RC Column (90 cm x 90 cm) | Column | 50MPa | Concrete Rectangular | 900 | 900 | 8100 | 25104.8 | 20.33 | 49748.96 | G300E | 1558895108.4 | 12231.67 | G300E | 0 | 0
1166 | Story31 | D19 | 50 MPa RC Column (92.5 cm x 92.5 cm) | Column | 50MPa | Concrete Rectangular | 925 | 925 | 8556.3 | 30680.4 | 26.25 | 64222.43 | G300E | 1629925225.93 | 12789 | G300E | 0 | 0
1167 | Story31 | D20 | 50 MPa RC Column (92.5 cm x 92.5 cm) | Column | 50MPa | Concrete Rectangular | 925 | 925 | 8556.3 | 30680.4 | 26.25 | 64222.43 | G300E | 1629560470.07 | 12786.14 | G300E | 0 | 0
1168 | Story31 | D21 | 50 MPa RC Column (95 cm x 95 cm) | Column | 50MPa | Concrete Rectangular | 950 | 950 | 9025 | 30680.4 | 27.69 | 67740.82 | G300E | 1825458233 | 14323.22 | G300E | 0 | 0
1169 | Story31 | D22 | 50 MPa RC Column (90 cm x 90 cm) | Column | 50MPa | Concrete Rectangular | 900 | 900 | 8100 | 25104.8 | 20.33 | 49748.96 | G300E | 1558558285.67 | 12229.03 | G300E | 0 | 0
1170 | Story31 | D23 | 50 MPa RC Column (92.5 cm x 92.5 cm) | Column | 50MPa | Concrete Rectangular | 925 | 925 | 8556.3 | 25104.8 | 21.48 | 52551.18 | G300E | 1417576005.07 | 11122.83 | G300E | 0 | 0
1171 | Story31 | D24 | 50 MPa RC Column (92.5 cm x 92.5 cm) | Column | 50MPa | Concrete Rectangular | 925 | 925 | 8556.3 | 25104.8 | 21.48 | 52551.18 | G300E | 1417268471.27 | 11120.41 | G300E | 0 | 0
1172 | Story31 | D25 | 50 MPa RC Column (92.5 cm x 92.5 cm) | Column | 50MPa | Concrete Rectangular | 925 | 925 | 8556.3 | 25104.8 | 21.48 | 52551.18 | G300E | 1417117842.47 | 11119.23 | G300E | 0 | 0
1173 | Story31 | D26 | 50 MPa RC Column (92.5 cm x 92.5 cm) | Column | 50MPa | Concrete Rectangular | 925 | 925 | 8556.3 | 25104.8 | 21.48 | 52551.18 | G300E | 1417071817 | 11118.87 | G300E | 0 | 0
1174 | Story31 | D27 | 50 MPa RC Column (90 cm x 90 cm) | Column | 50MPa | Concrete Rectangular | 900 | 900 | 8100 | 25104.8 | 20.33 | 49748.96 | G300E | 1558656612.8 | 12229.8 | G300E | 0 | 0
1175 | Story31 | D28 | 50 MPa RC Column (95 cm x 95 cm) | Column | 50MPa | Concrete Rectangular | 950 | 950 | 9025 | 30680.4 | 27.69 | 67740.82 | G300E | 1825671291.33 | 14324.89 | G300E | 0 | 0
1176 | Story31 | D29 | 50 MPa RC Column (92.5 cm x 92.5 cm) | Column | 50MPa | Concrete Rectangular | 925 | 925 | 8556.3 | 30680.4 | 26.25 | 64222.43 | G300E | 1628795164.53 | 12780.13 | G300E | 0 | 0
1177 | Story31 | D30 | 50 MPa RC Column (92.5 cm x 92.5 cm) | Column | 50MPa | Concrete Rectangular | 925 | 925 | 8556.3 | 30680.4 | 26.25 | 64222.43 | G300E | 1628957088.87 | 12781.4 | G300E | 0 | 0
1178 | Story31 | D31 | 50 MPa RC Column (90 cm x 90 cm) | Column | 50MPa | Concrete Rectangular | 900 | 900 | 8100 | 25104.8 | 20.33 | 49748.96 | G300E | 1557991335.6 | 12224.58 | G300E | 0 | 0
1179 | Story31 | D32 | 50 MPa RC Column (95 cm x 95 cm) | Column | 50MPa | Concrete Rectangular | 950 | 950 | 9025 | 30680.4 | 27.69 | 67740.82 | G300E | 1824449188.73 | 14315.31 | G300E | 0 | 0
1180 | Story32 | C1 | 50 MPa RC Column (57.5 cm x 57.5 cm) | Column | 50MPa | Concrete Rectangular | 575 | 575 | 3306.3 | 2950 | 0.98 | 2386.16 | G300E | 9752700 | 76.52 | G300E | 0 | 0
1181 | Story32 | C10 | 50 MPa RC Column (57.5 cm x 57.5 cm) | Column | 50MPa | Concrete Rectangular | 575 | 575 | 3306.3 | 2950 | 0.98 | 2386.16 | G300E | 47026933.33 | 368.99 | G300E | 0 | 0
1182 | Story32 | C11 | 50 MPa RC Column (57.5 cm x 57.5 cm) | Column | 50MPa | Concrete Rectangular | 575 | 575 | 3306.3 | 2950 | 0.98 | 2386.16 | G300E | 52538516.67 | 412.24 | G300E | 0 | 0
1183 | Story32 | C12 | 50 MPa RC Column (57.5 cm x 57.5 cm) | Column | 50MPa | Concrete Rectangular | 575 | 575 | 3306.3 | 2950 | 0.98 | 2386.16 | G300E | 27328800 | 214.43 | G300E | 0 | 0
1184 | Story32 | C13 | 50 MPa RC Column (57.5 cm x 57.5 cm) | Column | 50MPa | Concrete Rectangular | 575 | 575 | 3306.3 | 2950 | 0.98 | 2386.16 | G300E | 27349450 | 214.59 | G300E | 0 | 0
1185 | Story32 | C14 | 50 MPa RC Column (57.5 cm x 57.5 cm) | Column | 50MPa | Concrete Rectangular | 575 | 575 | 3306.3 | 2950 | 0.98 | 2386.16 | G300E | 52490333.33 | 411.86 | G300E | 0 | 0
1186 | Story32 | C15 | 50 MPa RC Column (57.5 cm x 57.5 cm) | Column | 50MPa | Concrete Rectangular | 575 | 575 | 3306.3 | 2950 | 0.98 | 2386.16 | G300E | 47019066.67 | 368.93 | G300E | 0 | 0
1187 | Story32 | C16 | 50 MPa RC Column (57.5 cm x 57.5 cm) | Column | 50MPa | Concrete Rectangular | 575 | 575 | 3306.3 | 2950 | 0.98 | 2386.16 | G300E | 9752700 | 76.52 | G300E | 0 | 0
1188 | Story32 | C17 | 50 MPa RC Column (57.5 cm x 57.5 cm) | Column | 50MPa | Concrete Rectangular | 575 | 575 | 3306.3 | 2950 | 0.98 | 2386.16 | G300E | 9752700 | 76.52 | G300E | 0 | 0
1189 | Story32 | C18 | 50 MPa RC Column (57.5 cm x 57.5 cm) | Column | 50MPa | Concrete Rectangular | 575 | 575 | 3306.3 | 2950 | 0.98 | 2386.16 | G300E | 63200800 | 495.9 | G300E | 0 | 0
1190 | Story32 | C19 | 50 MPa RC Column (57.5 cm x 57.5 cm) | Column | 50MPa | Concrete Rectangular | 575 | 575 | 3306.3 | 2950 | 0.98 | 2386.16 | G300E | 53122616.67 | 416.82 | G300E | 0 | 0
1191 | Story32 | C2 | 50 MPa RC Column (57.5 cm x 57.5 cm) | Column | 50MPa | Concrete Rectangular | 575 | 575 | 3306.3 | 2950 | 0.98 | 2386.16 | G300E | 9752700 | 76.52 | G300E | 0 | 0
1192 | Story32 | C22 | 50 MPa RC Column (57.5 cm x 57.5 cm) | Column | 50MPa | Concrete Rectangular | 575 | 575 | 3306.3 | 2950 | 0.98 | 2386.16 | G300E | 53204233.33 | 417.46 | G300E | 0 | 0
1193 | Story32 | C23 | 50 MPa RC Column (57.5 cm x 57.5 cm) | Column | 50MPa | Concrete Rectangular | 575 | 575 | 3306.3 | 2950 | 0.98 | 2386.16 | G300E | 63258816.67 | 496.35 | G300E | 0 | 0
1194 | Story32 | C24 | 50 MPa RC Column (57.5 cm x 57.5 cm) | Column | 50MPa | Concrete Rectangular | 575 | 575 | 3306.3 | 2950 | 0.98 | 2386.16 | G300E | 9752700 | 76.52 | G300E | 0 | 0
1195 | Story32 | C25 | 50 MPa RC Column (57.5 cm x 57.5 cm) | Column | 50MPa | Concrete Rectangular | 575 | 575 | 3306.3 | 2950 | 0.98 | 2386.16 | G300E | 9752700 | 76.52 | G300E | 0 | 0
1196 | Story32 | C26 | 50 MPa RC Column (57.5 cm x 57.5 cm) | Column | 50MPa | Concrete Rectangular | 575 | 575 | 3306.3 | 2950 | 0.98 | 2386.16 | G300E | 63239150 | 496.2 | G300E | 0 | 0
1197 | Story32 | C27 | 50 MPa RC Column (57.5 cm x 57.5 cm) | Column | 50MPa | Concrete Rectangular | 575 | 575 | 3306.3 | 2950 | 0.98 | 2386.16 | G300E | 53162933.33 | 417.14 | G300E | 0 | 0
1198 | Story32 | C3 | 50 MPa RC Column (57.5 cm x 57.5 cm) | Column | 50MPa | Concrete Rectangular | 575 | 575 | 3306.3 | 2950 | 0.98 | 2386.16 | G300E | 9752700 | 76.52 | G300E | 0 | 0
1199 | Story32 | C30 | 50 MPa RC Column (57.5 cm x 57.5 cm) | Column | 50MPa | Concrete Rectangular | 575 | 575 | 3306.3 | 2950 | 0.98 | 2386.16 | G300E | 53199316.67 | 417.42 | G300E | 0 | 0
1200 | Story32 | C31 | 50 MPa RC Column (57.5 cm x 57.5 cm) | Column | 50MPa | Concrete Rectangular | 575 | 575 | 3306.3 | 2950 | 0.98 | 2386.16 | G300E | 63255866.67 | 496.33 | G300E | 0 | 0
1201 | Story32 | C32 | 50 MPa RC Column (57.5 cm x 57.5 cm) | Column | 50MPa | Concrete Rectangular | 575 | 575 | 3306.3 | 2950 | 0.98 | 2386.16 | G300E | 9752700 | 76.52 | G300E | 0 | 0
1202 | Story32 | C33 | 50 MPa RC Column (57.5 cm x 57.5 cm) | Column | 50MPa | Concrete Rectangular | 575 | 575 | 3306.3 | 2950 | 0.98 | 2386.16 | G300E | 9752700 | 76.52 | G300E | 0 | 0
1203 | Story32 | C34 | 50 MPa RC Column (57.5 cm x 57.5 cm) | Column | 50MPa | Concrete Rectangular | 575 | 575 | 3306.3 | 2950 | 0.98 | 2386.16 | G300E | 47007266.67 | 368.84 | G300E | 0 | 0
1204 | Story32 | C35 | 50 MPa RC Column (57.5 cm x 57.5 cm) | Column | 50MPa | Concrete Rectangular | 575 | 575 | 3306.3 | 2950 | 0.98 | 2386.16 | G300E | 52484433.33 | 411.81 | G300E | 0 | 0
1205 | Story32 | C36 | 50 MPa RC Column (57.5 cm x 57.5 cm) | Column | 50MPa | Concrete Rectangular | 575 | 575 | 3306.3 | 2950 | 0.98 | 2386.16 | G300E | 27370100 | 214.76 | G300E | 0 | 0
1206 | Story32 | C37 | 50 MPa RC Column (57.5 cm x 57.5 cm) | Column | 50MPa | Concrete Rectangular | 575 | 575 | 3306.3 | 2950 | 0.98 | 2386.16 | G300E | 27354366.67 | 214.63 | G300E | 0 | 0
1207 | Story32 | C38 | 50 MPa RC Column (57.5 cm x 57.5 cm) | Column | 50MPa | Concrete Rectangular | 575 | 575 | 3306.3 | 2950 | 0.98 | 2386.16 | G300E | 52478533.33 | 411.77 | G300E | 0 | 0
1208 | Story32 | C39 | 50 MPa RC Column (57.5 cm x 57.5 cm) | Column | 50MPa | Concrete Rectangular | 575 | 575 | 3306.3 | 2950 | 0.98 | 2386.16 | G300E | 47001366.67 | 368.79 | G300E | 0 | 0
1209 | Story32 | C4 | 50 MPa RC Column (57.5 cm x 57.5 cm) | Column | 50MPa | Concrete Rectangular | 575 | 575 | 3306.3 | 2950 | 0.98 | 2386.16 | G300E | 9752700 | 76.52 | G300E | 0 | 0
1210 | Story32 | C40 | 50 MPa RC Column (57.5 cm x 57.5 cm) | Column | 50MPa | Concrete Rectangular | 575 | 575 | 3306.3 | 2950 | 0.98 | 2386.16 | G300E | 9752700 | 76.52 | G300E | 0 | 0
1211 | Story32 | C41 | 50 MPa RC Column (57.5 cm x 57.5 cm) | Column | 50MPa | Concrete Rectangular | 575 | 575 | 3306.3 | 2950 | 0.98 | 2386.16 | G300E | 9752700 | 76.52 | G300E | 0 | 0
1212 | Story32 | C42 | 50 MPa RC Column (57.5 cm x 57.5 cm) | Column | 50MPa | Concrete Rectangular | 575 | 575 | 3306.3 | 2950 | 0.98 | 2386.16 | G300E | 9752700 | 76.52 | G300E | 0 | 0
1213 | Story32 | C43 | 50 MPa RC Column (57.5 cm x 57.5 cm) | Column | 50MPa | Concrete Rectangular | 575 | 575 | 3306.3 | 2950 | 0.98 | 2386.16 | G300E | 9752700 | 76.52 | G300E | 0 | 0
1214 | Story32 | C44 | 50 MPa RC Column (57.5 cm x 57.5 cm) | Column | 50MPa | Concrete Rectangular | 575 | 575 | 3306.3 | 2950 | 0.98 | 2386.16 | G300E | 9752700 | 76.52 | G300E | 0 | 0
1215 | Story32 | C45 | 50 MPa RC Column (57.5 cm x 57.5 cm) | Column | 50MPa | Concrete Rectangular | 575 | 575 | 3306.3 | 2950 | 0.98 | 2386.16 | G300E | 9752700 | 76.52 | G300E | 0 | 0
1216 | Story32 | C46 | 50 MPa RC Column (57.5 cm x 57.5 cm) | Column | 50MPa | Concrete Rectangular | 575 | 575 | 3306.3 | 2950 | 0.98 | 2386.16 | G300E | 9752700 | 76.52 | G300E | 0 | 0
1217 | Story32 | C47 | 50 MPa RC Column (57.5 cm x 57.5 cm) | Column | 50MPa | Concrete Rectangular | 575 | 575 | 3306.3 | 2950 | 0.98 | 2386.16 | G300E | 9752700 | 76.52 | G300E | 0 | 0
1218 | Story32 | C48 | 50 MPa RC Column (57.5 cm x 57.5 cm) | Column | 50MPa | Concrete Rectangular | 575 | 575 | 3306.3 | 2950 | 0.98 | 2386.16 | G300E | 9752700 | 76.52 | G300E | 0 | 0
1219 | Story32 | C5 | 50 MPa RC Column (57.5 cm x 57.5 cm) | Column | 50MPa | Concrete Rectangular | 575 | 575 | 3306.3 | 2950 | 0.98 | 2386.16 | G300E | 9752700 | 76.52 | G300E | 0 | 0
1220 | Story32 | C6 | 50 MPa RC Column (57.5 cm x 57.5 cm) | Column | 50MPa | Concrete Rectangular | 575 | 575 | 3306.3 | 2950 | 0.98 | 2386.16 | G300E | 9752700 | 76.52 | G300E | 0 | 0
1221 | Story32 | C7 | 50 MPa RC Column (57.5 cm x 57.5 cm) | Column | 50MPa | Concrete Rectangular | 575 | 575 | 3306.3 | 2950 | 0.98 | 2386.16 | G300E | 9752700 | 76.52 | G300E | 0 | 0
1222 | Story32 | C8 | 50 MPa RC Column (57.5 cm x 57.5 cm) | Column | 50MPa | Concrete Rectangular | 575 | 575 | 3306.3 | 2950 | 0.98 | 2386.16 | G300E | 9752700 | 76.52 | G300E | 0 | 0
1223 | Story32 | C9 | 50 MPa RC Column (57.5 cm x 57.5 cm) | Column | 50MPa | Concrete Rectangular | 575 | 575 | 3306.3 | 2950 | 0.98 | 2386.16 | G300E | 9752700 | 76.52 | G300E | 0 | 0
1224 | Story33 | C1 | 50 MPa RC Column (55 cm x 55 cm) | Column | 50MPa | Concrete Rectangular | 550 | 550 | 3025 | 2950 | 0.89 | 2183.18 | G300E | 8923750 | 70.02 | G300E | 0 | 0
1225 | Story33 | C10 | 50 MPa RC Column (55 cm x 55 cm) | Column | 50MPa | Concrete Rectangular | 550 | 550 | 3025 | 2950 | 0.89 | 2183.18 | G300E | 49672100 | 389.75 | G300E | 0 | 0
1226 | Story33 | C11 | 50 MPa RC Column (55 cm x 55 cm) | Column | 50MPa | Concrete Rectangular | 550 | 550 | 3025 | 2950 | 0.89 | 2183.18 | G300E | 54520916.67 | 427.79 | G300E | 0 | 0
1227 | Story33 | C12 | 50 MPa RC Column (55 cm x 55 cm) | Column | 50MPa | Concrete Rectangular | 550 | 550 | 3025 | 2950 | 0.89 | 2183.18 | G300E | 30534466.67 | 239.58 | G300E | 0 | 0
1228 | Story33 | C13 | 50 MPa RC Column (55 cm x 55 cm) | Column | 50MPa | Concrete Rectangular | 550 | 550 | 3025 | 2950 | 0.89 | 2183.18 | G300E | 30554133.33 | 239.74 | G300E | 0 | 0
1229 | Story33 | C14 | 50 MPa RC Column (55 cm x 55 cm) | Column | 50MPa | Concrete Rectangular | 550 | 550 | 3025 | 2950 | 0.89 | 2183.18 | G300E | 54473716.67 | 427.42 | G300E | 0 | 0
1230 | Story33 | C15 | 50 MPa RC Column (55 cm x 55 cm) | Column | 50MPa | Concrete Rectangular | 550 | 550 | 3025 | 2950 | 0.89 | 2183.18 | G300E | 49663250 | 389.68 | G300E | 0 | 0
1231 | Story33 | C16 | 50 MPa RC Column (55 cm x 55 cm) | Column | 50MPa | Concrete Rectangular | 550 | 550 | 3025 | 2950 | 0.89 | 2183.18 | G300E | 8923750 | 70.02 | G300E | 0 | 0
1232 | Story33 | C17 | 50 MPa RC Column (55 cm x 55 cm) | Column | 50MPa | Concrete Rectangular | 550 | 550 | 3025 | 2950 | 0.89 | 2183.18 | G300E | 8923750 | 70.02 | G300E | 0 | 0
1233 | Story33 | C18 | 50 MPa RC Column (55 cm x 55 cm) | Column | 50MPa | Concrete Rectangular | 550 | 550 | 3025 | 2950 | 0.89 | 2183.18 | G300E | 65242200 | 511.91 | G300E | 0 | 0
1234 | Story33 | C19 | 50 MPa RC Column (55 cm x 55 cm) | Column | 50MPa | Concrete Rectangular | 550 | 550 | 3025 | 2950 | 0.89 | 2183.18 | G300E | 54915233.33 | 430.89 | G300E | 0 | 0
1235 | Story33 | C2 | 50 MPa RC Column (55 cm x 55 cm) | Column | 50MPa | Concrete Rectangular | 550 | 550 | 3025 | 2950 | 0.89 | 2183.18 | G300E | 9571570 | 75.1 | G300E | 0 | 0
1236 | Story33 | C22 | 50 MPa RC Column (55 cm x 55 cm) | Column | 50MPa | Concrete Rectangular | 550 | 550 | 3025 | 2950 | 0.89 | 2183.18 | G300E | 54992916.67 | 431.49 | G300E | 0 | 0
1237 | Story33 | C23 | 50 MPa RC Column (55 cm x 55 cm) | Column | 50MPa | Concrete Rectangular | 550 | 550 | 3025 | 2950 | 0.89 | 2183.18 | G300E | 65291366.67 | 512.3 | G300E | 0 | 0
1238 | Story33 | C24 | 50 MPa RC Column (55 cm x 55 cm) | Column | 50MPa | Concrete Rectangular | 550 | 550 | 3025 | 2950 | 0.89 | 2183.18 | G300E | 8923750 | 70.02 | G300E | 0 | 0
1239 | Story33 | C25 | 50 MPa RC Column (55 cm x 55 cm) | Column | 50MPa | Concrete Rectangular | 550 | 550 | 3025 | 2950 | 0.89 | 2183.18 | G300E | 8923750 | 70.02 | G300E | 0 | 0
1240 | Story33 | C26 | 50 MPa RC Column (55 cm x 55 cm) | Column | 50MPa | Concrete Rectangular | 550 | 550 | 3025 | 2950 | 0.89 | 2183.18 | G300E | 65274650 | 512.17 | G300E | 0 | 0
1241 | Story33 | C27 | 50 MPa RC Column (55 cm x 55 cm) | Column | 50MPa | Concrete Rectangular | 550 | 550 | 3025 | 2950 | 0.89 | 2183.18 | G300E | 54951616.67 | 431.17 | G300E | 0 | 0
1242 | Story33 | C3 | 50 MPa RC Column (55 cm x 55 cm) | Column | 50MPa | Concrete Rectangular | 550 | 550 | 3025 | 2950 | 0.89 | 2183.18 | G300E | 8923750 | 70.02 | G300E | 0 | 0
1243 | Story33 | C30 | 50 MPa RC Column (55 cm x 55 cm) | Column | 50MPa | Concrete Rectangular | 550 | 550 | 3025 | 2950 | 0.89 | 2183.18 | G300E | 54988000 | 431.46 | G300E | 0 | 0
1244 | Story33 | C31 | 50 MPa RC Column (55 cm x 55 cm) | Column | 50MPa | Concrete Rectangular | 550 | 550 | 3025 | 2950 | 0.89 | 2183.18 | G300E | 65288416.67 | 512.28 | G300E | 0 | 0
1245 | Story33 | C32 | 50 MPa RC Column (55 cm x 55 cm) | Column | 50MPa | Concrete Rectangular | 550 | 550 | 3025 | 2950 | 0.89 | 2183.18 | G300E | 8923750 | 70.02 | G300E | 0 | 0
1246 | Story33 | C33 | 50 MPa RC Column (55 cm x 55 cm) | Column | 50MPa | Concrete Rectangular | 550 | 550 | 3025 | 2950 | 0.89 | 2183.18 | G300E | 8923750 | 70.02 | G300E | 0 | 0
1247 | Story33 | C34 | 50 MPa RC Column (55 cm x 55 cm) | Column | 50MPa | Concrete Rectangular | 550 | 550 | 3025 | 2950 | 0.89 | 2183.18 | G300E | 49653416.67 | 389.6 | G300E | 0 | 0
1248 | Story33 | C35 | 50 MPa RC Column (55 cm x 55 cm) | Column | 50MPa | Concrete Rectangular | 550 | 550 | 3025 | 2950 | 0.89 | 2183.18 | G300E | 54467816.67 | 427.37 | G300E | 0 | 0
1249 | Story33 | C36 | 50 MPa RC Column (55 cm x 55 cm) | Column | 50MPa | Concrete Rectangular | 550 | 550 | 3025 | 2950 | 0.89 | 2183.18 | G300E | 30575766.67 | 239.91 | G300E | 0 | 0
1250 | Story33 | C37 | 50 MPa RC Column (55 cm x 55 cm) | Column | 50MPa | Concrete Rectangular | 550 | 550 | 3025 | 2950 | 0.89 | 2183.18 | G300E | 30560033.33 | 239.79 | G300E | 0 | 0
1251 | Story33 | C38 | 50 MPa RC Column (55 cm x 55 cm) | Column | 50MPa | Concrete Rectangular | 550 | 550 | 3025 | 2950 | 0.89 | 2183.18 | G300E | 54462900 | 427.34 | G300E | 0 | 0
1252 | Story33 | C39 | 50 MPa RC Column (55 cm x 55 cm) | Column | 50MPa | Concrete Rectangular | 550 | 550 | 3025 | 2950 | 0.89 | 2183.18 | G300E | 49648500 | 389.56 | G300E | 0 | 0
1253 | Story33 | C4 | 50 MPa RC Column (55 cm x 55 cm) | Column | 50MPa | Concrete Rectangular | 550 | 550 | 3025 | 2950 | 0.89 | 2183.18 | G300E | 8923750 | 70.02 | G300E | 0 | 0
1254 | Story33 | C40 | 50 MPa RC Column (55 cm x 55 cm) | Column | 50MPa | Concrete Rectangular | 550 | 550 | 3025 | 2950 | 0.89 | 2183.18 | G300E | 8923750 | 70.02 | G300E | 0 | 0
1255 | Story33 | C41 | 50 MPa RC Column (55 cm x 55 cm) | Column | 50MPa | Concrete Rectangular | 550 | 550 | 3025 | 2950 | 0.89 | 2183.18 | G300E | 8923750 | 70.02 | G300E | 0 | 0
1256 | Story33 | C42 | 50 MPa RC Column (55 cm x 55 cm) | Column | 50MPa | Concrete Rectangular | 550 | 550 | 3025 | 2950 | 0.89 | 2183.18 | G300E | 9529680 | 74.77 | G300E | 0 | 0
1257 | Story33 | C43 | 50 MPa RC Column (55 cm x 55 cm) | Column | 50MPa | Concrete Rectangular | 550 | 550 | 3025 | 2950 | 0.89 | 2183.18 | G300E | 8923750 | 70.02 | G300E | 0 | 0
1258 | Story33 | C44 | 50 MPa RC Column (55 cm x 55 cm) | Column | 50MPa | Concrete Rectangular | 550 | 550 | 3025 | 2950 | 0.89 | 2183.18 | G300E | 8923750 | 70.02 | G300E | 0 | 0
1259 | Story33 | C45 | 50 MPa RC Column (55 cm x 55 cm) | Column | 50MPa | Concrete Rectangular | 550 | 550 | 3025 | 2950 | 0.89 | 2183.18 | G300E | 8923750 | 70.02 | G300E | 0 | 0
1260 | Story33 | C46 | 50 MPa RC Column (55 cm x 55 cm) | Column | 50MPa | Concrete Rectangular | 550 | 550 | 3025 | 2950 | 0.89 | 2183.18 | G300E | 8923750 | 70.02 | G300E | 0 | 0
1261 | Story33 | C47 | 50 MPa RC Column (55 cm x 55 cm) | Column | 50MPa | Concrete Rectangular | 550 | 550 | 3025 | 2950 | 0.89 | 2183.18 | G300E | 9527320 | 74.75 | G300E | 0 | 0
1262 | Story33 | C48 | 50 MPa RC Column (55 cm x 55 cm) | Column | 50MPa | Concrete Rectangular | 550 | 550 | 3025 | 2950 | 0.89 | 2183.18 | G300E | 8923750 | 70.02 | G300E | 0 | 0
1263 | Story33 | C5 | 50 MPa RC Column (55 cm x 55 cm) | Column | 50MPa | Concrete Rectangular | 550 | 550 | 3025 | 2950 | 0.89 | 2183.18 | G300E | 8923750 | 70.02 | G300E | 0 | 0
1264 | Story33 | C6 | 50 MPa RC Column (55 cm x 55 cm) | Column | 50MPa | Concrete Rectangular | 550 | 550 | 3025 | 2950 | 0.89 | 2183.18 | G300E | 8923750 | 70.02 | G300E | 0 | 0
1265 | Story33 | C7 | 50 MPa RC Column (55 cm x 55 cm) | Column | 50MPa | Concrete Rectangular | 550 | 550 | 3025 | 2950 | 0.89 | 2183.18 | G300E | 9536170 | 74.82 | G300E | 0 | 0
1266 | Story33 | C8 | 50 MPa RC Column (55 cm x 55 cm) | Column | 50MPa | Concrete Rectangular | 550 | 550 | 3025 | 2950 | 0.89 | 2183.18 | G300E | 8923750 | 70.02 | G300E | 0 | 0
1267 | Story33 | C9 | 50 MPa RC Column (55 cm x 55 cm) | Column | 50MPa | Concrete Rectangular | 550 | 550 | 3025 | 2950 | 0.89 | 2183.18 | G300E | 8923750 | 70.02 | G300E | 0 | 0
1268 | Story34 | C1 | 50 MPa RC Column (55 cm x 55 cm) | Column | 50MPa | Concrete Rectangular | 550 | 550 | 3025 | 2950 | 0.89 | 2183.18 | G300E | 8923750 | 70.02 | G300E | 0 | 0
1269 | Story34 | C10 | 50 MPa RC Column (55 cm x 55 cm) | Column | 50MPa | Concrete Rectangular | 550 | 550 | 3025 | 2950 | 0.89 | 2183.18 | G300E | 39288100 | 308.27 | G300E | 0 | 0
1270 | Story34 | C11 | 50 MPa RC Column (55 cm x 55 cm) | Column | 50MPa | Concrete Rectangular | 550 | 550 | 3025 | 2950 | 0.89 | 2183.18 | G300E | 44442733.33 | 348.71 | G300E | 0 | 0
1271 | Story34 | C12 | 50 MPa RC Column (55 cm x 55 cm) | Column | 50MPa | Concrete Rectangular | 550 | 550 | 3025 | 2950 | 0.89 | 2183.18 | G300E | 20052133.33 | 157.34 | G300E | 0 | 0
1272 | Story34 | C13 | 50 MPa RC Column (55 cm x 55 cm) | Column | 50MPa | Concrete Rectangular | 550 | 550 | 3025 | 2950 | 0.89 | 2183.18 | G300E | 20069833.33 | 157.48 | G300E | 0 | 0
1273 | Story34 | C14 | 50 MPa RC Column (55 cm x 55 cm) | Column | 50MPa | Concrete Rectangular | 550 | 550 | 3025 | 2950 | 0.89 | 2183.18 | G300E | 44398483.33 | 348.37 | G300E | 0 | 0
1274 | Story34 | C15 | 50 MPa RC Column (55 cm x 55 cm) | Column | 50MPa | Concrete Rectangular | 550 | 550 | 3025 | 2950 | 0.89 | 2183.18 | G300E | 39283183.33 | 308.23 | G300E | 0 | 0
1275 | Story34 | C16 | 50 MPa RC Column (55 cm x 55 cm) | Column | 50MPa | Concrete Rectangular | 550 | 550 | 3025 | 2950 | 0.89 | 2183.18 | G300E | 8923750 | 70.02 | G300E | 0 | 0
1276 | Story34 | C17 | 50 MPa RC Column (55 cm x 55 cm) | Column | 50MPa | Concrete Rectangular | 550 | 550 | 3025 | 2950 | 0.89 | 2183.18 | G300E | 8923750 | 70.02 | G300E | 0 | 0
1277 | Story34 | C18 | 50 MPa RC Column (55 cm x 55 cm) | Column | 50MPa | Concrete Rectangular | 550 | 550 | 3025 | 2950 | 0.89 | 2183.18 | G300E | 54024333.33 | 423.89 | G300E | 0 | 0
1278 | Story34 | C19 | 50 MPa RC Column (55 cm x 55 cm) | Column | 50MPa | Concrete Rectangular | 550 | 550 | 3025 | 2950 | 0.89 | 2183.18 | G300E | 44514516.67 | 349.28 | G300E | 0 | 0
1279 | Story34 | C2 | 50 MPa RC Column (55 cm x 55 cm) | Column | 50MPa | Concrete Rectangular | 550 | 550 | 3025 | 2950 | 0.89 | 2183.18 | G300E | 8923750 | 70.02 | G300E | 0 | 0
1280 | Story34 | C22 | 50 MPa RC Column (55 cm x 55 cm) | Column | 50MPa | Concrete Rectangular | 550 | 550 | 3025 | 2950 | 0.89 | 2183.18 | G300E | 44588266.67 | 349.86 | G300E | 0 | 0
1281 | Story34 | C23 | 50 MPa RC Column (55 cm x 55 cm) | Column | 50MPa | Concrete Rectangular | 550 | 550 | 3025 | 2950 | 0.89 | 2183.18 | G300E | 54070550 | 424.26 | G300E | 0 | 0
1282 | Story34 | C24 | 50 MPa RC Column (55 cm x 55 cm) | Column | 50MPa | Concrete Rectangular | 550 | 550 | 3025 | 2950 | 0.89 | 2183.18 | G300E | 8923750 | 70.02 | G300E | 0 | 0
1283 | Story34 | C25 | 50 MPa RC Column (55 cm x 55 cm) | Column | 50MPa | Concrete Rectangular | 550 | 550 | 3025 | 2950 | 0.89 | 2183.18 | G300E | 8923750 | 70.02 | G300E | 0 | 0
1284 | Story34 | C26 | 50 MPa RC Column (55 cm x 55 cm) | Column | 50MPa | Concrete Rectangular | 550 | 550 | 3025 | 2950 | 0.89 | 2183.18 | G300E | 54053833.33 | 424.13 | G300E | 0 | 0
1285 | Story34 | C27 | 50 MPa RC Column (55 cm x 55 cm) | Column | 50MPa | Concrete Rectangular | 550 | 550 | 3025 | 2950 | 0.89 | 2183.18 | G300E | 44547950 | 349.54 | G300E | 0 | 0
1286 | Story34 | C3 | 50 MPa RC Column (55 cm x 55 cm) | Column | 50MPa | Concrete Rectangular | 550 | 550 | 3025 | 2950 | 0.89 | 2183.18 | G300E | 8923750 | 70.02 | G300E | 0 | 0
1287 | Story34 | C30 | 50 MPa RC Column (55 cm x 55 cm) | Column | 50MPa | Concrete Rectangular | 550 | 550 | 3025 | 2950 | 0.89 | 2183.18 | G300E | 44582366.67 | 349.81 | G300E | 0 | 0
1288 | Story34 | C31 | 50 MPa RC Column (55 cm x 55 cm) | Column | 50MPa | Concrete Rectangular | 550 | 550 | 3025 | 2950 | 0.89 | 2183.18 | G300E | 54067600 | 424.23 | G300E | 0 | 0
1289 | Story34 | C32 | 50 MPa RC Column (55 cm x 55 cm) | Column | 50MPa | Concrete Rectangular | 550 | 550 | 3025 | 2950 | 0.89 | 2183.18 | G300E | 8923750 | 70.02 | G300E | 0 | 0
1290 | Story34 | C33 | 50 MPa RC Column (55 cm x 55 cm) | Column | 50MPa | Concrete Rectangular | 550 | 550 | 3025 | 2950 | 0.89 | 2183.18 | G300E | 8923750 | 70.02 | G300E | 0 | 0
1291 | Story34 | C34 | 50 MPa RC Column (55 cm x 55 cm) | Column | 50MPa | Concrete Rectangular | 550 | 550 | 3025 | 2950 | 0.89 | 2183.18 | G300E | 39272366.67 | 308.15 | G300E | 0 | 0
1292 | Story34 | C35 | 50 MPa RC Column (55 cm x 55 cm) | Column | 50MPa | Concrete Rectangular | 550 | 550 | 3025 | 2950 | 0.89 | 2183.18 | G300E | 44392583.33 | 348.32 | G300E | 0 | 0
1293 | Story34 | C36 | 50 MPa RC Column (55 cm x 55 cm) | Column | 50MPa | Concrete Rectangular | 550 | 550 | 3025 | 2950 | 0.89 | 2183.18 | G300E | 20090483.33 | 157.64 | G300E | 0 | 0
1294 | Story34 | C37 | 50 MPa RC Column (55 cm x 55 cm) | Column | 50MPa | Concrete Rectangular | 550 | 550 | 3025 | 2950 | 0.89 | 2183.18 | G300E | 20075733.33 | 157.52 | G300E | 0 | 0
1295 | Story34 | C38 | 50 MPa RC Column (55 cm x 55 cm) | Column | 50MPa | Concrete Rectangular | 550 | 550 | 3025 | 2950 | 0.89 | 2183.18 | G300E | 44386683.33 | 348.27 | G300E | 0 | 0
1296 | Story34 | C39 | 50 MPa RC Column (55 cm x 55 cm) | Column | 50MPa | Concrete Rectangular | 550 | 550 | 3025 | 2950 | 0.89 | 2183.18 | G300E | 39266466.67 | 308.1 | G300E | 0 | 0
1297 | Story34 | C4 | 50 MPa RC Column (55 cm x 55 cm) | Column | 50MPa | Concrete Rectangular | 550 | 550 | 3025 | 2950 | 0.89 | 2183.18 | G300E | 8923750 | 70.02 | G300E | 0 | 0
1298 | Story34 | C40 | 50 MPa RC Column (55 cm x 55 cm) | Column | 50MPa | Concrete Rectangular | 550 | 550 | 3025 | 2950 | 0.89 | 2183.18 | G300E | 8923750 | 70.02 | G300E | 0 | 0
1299 | Story34 | C41 | 50 MPa RC Column (55 cm x 55 cm) | Column | 50MPa | Concrete Rectangular | 550 | 550 | 3025 | 2950 | 0.89 | 2183.18 | G300E | 8923750 | 70.02 | G300E | 0 | 0
1300 | Story34 | C42 | 50 MPa RC Column (55 cm x 55 cm) | Column | 50MPa | Concrete Rectangular | 550 | 550 | 3025 | 2950 | 0.89 | 2183.18 | G300E | 8923750 | 70.02 | G300E | 0 | 0
1301 | Story34 | C43 | 50 MPa RC Column (55 cm x 55 cm) | Column | 50MPa | Concrete Rectangular | 550 | 550 | 3025 | 2950 | 0.89 | 2183.18 | G300E | 8923750 | 70.02 | G300E | 0 | 0
1302 | Story34 | C44 | 50 MPa RC Column (55 cm x 55 cm) | Column | 50MPa | Concrete Rectangular | 550 | 550 | 3025 | 2950 | 0.89 | 2183.18 | G300E | 8923750 | 70.02 | G300E | 0 | 0
1303 | Story34 | C45 | 50 MPa RC Column (55 cm x 55 cm) | Column | 50MPa | Concrete Rectangular | 550 | 550 | 3025 | 2950 | 0.89 | 2183.18 | G300E | 8923750 | 70.02 | G300E | 0 | 0
1304 | Story34 | C46 | 50 MPa RC Column (55 cm x 55 cm) | Column | 50MPa | Concrete Rectangular | 550 | 550 | 3025 | 2950 | 0.89 | 2183.18 | G300E | 8923750 | 70.02 | G300E | 0 | 0
1305 | Story34 | C47 | 50 MPa RC Column (55 cm x 55 cm) | Column | 50MPa | Concrete Rectangular | 550 | 550 | 3025 | 2950 | 0.89 | 2183.18 | G300E | 8923750 | 70.02 | G300E | 0 | 0
1306 | Story34 | C48 | 50 MPa RC Column (55 cm x 55 cm) | Column | 50MPa | Concrete Rectangular | 550 | 550 | 3025 | 2950 | 0.89 | 2183.18 | G300E | 8923750 | 70.02 | G300E | 0 | 0
1307 | Story34 | C5 | 50 MPa RC Column (55 cm x 55 cm) | Column | 50MPa | Concrete Rectangular | 550 | 550 | 3025 | 2950 | 0.89 | 2183.18 | G300E | 8923750 | 70.02 | G300E | 0 | 0
1308 | Story34 | C6 | 50 MPa RC Column (55 cm x 55 cm) | Column | 50MPa | Concrete Rectangular | 550 | 550 | 3025 | 2950 | 0.89 | 2183.18 | G300E | 8923750 | 70.02 | G300E | 0 | 0
1309 | Story34 | C7 | 50 MPa RC Column (55 cm x 55 cm) | Column | 50MPa | Concrete Rectangular | 550 | 550 | 3025 | 2950 | 0.89 | 2183.18 | G300E | 8923750 | 70.02 | G300E | 0 | 0
1310 | Story34 | C8 | 50 MPa RC Column (55 cm x 55 cm) | Column | 50MPa | Concrete Rectangular | 550 | 550 | 3025 | 2950 | 0.89 | 2183.18 | G300E | 8923750 | 70.02 | G300E | 0 | 0
1311 | Story34 | C9 | 50 MPa RC Column (55 cm x 55 cm) | Column | 50MPa | Concrete Rectangular | 550 | 550 | 3025 | 2950 | 0.89 | 2183.18 | G300E | 8923750 | 70.02 | G300E | 0 | 0
1312 | Story35 | C1 | 50 MPa RC Column (52.5 cm x 52.5 cm) | Column | 50MPa | Concrete Rectangular | 525 | 525 | 2756.3 | 2950 | 0.81 | 1989.22 | G300E | 8130200 | 63.79 | G300E | 0 | 0
1313 | Story35 | C10 | 50 MPa RC Column (52.5 cm x 52.5 cm) | Column | 50MPa | Concrete Rectangular | 525 | 525 | 2756.3 | 2950 | 0.81 | 1989.22 | G300E | 42388550 | 332.6 | G300E | 0 | 0
1314 | Story35 | C11 | 50 MPa RC Column (52.5 cm x 52.5 cm) | Column | 50MPa | Concrete Rectangular | 525 | 525 | 2756.3 | 2950 | 0.81 | 1989.22 | G300E | 46669983.33 | 366.19 | G300E | 0 | 0
1315 | Story35 | C12 | 50 MPa RC Column (52.5 cm x 52.5 cm) | Column | 50MPa | Concrete Rectangular | 525 | 525 | 2756.3 | 2950 | 0.81 | 1989.22 | G300E | 22597983.33 | 177.31 | G300E | 0 | 0
1316 | Story35 | C13 | 50 MPa RC Column (52.5 cm x 52.5 cm) | Column | 50MPa | Concrete Rectangular | 525 | 525 | 2756.3 | 2950 | 0.81 | 1989.22 | G300E | 22612733.33 | 177.43 | G300E | 0 | 0
1317 | Story35 | C14 | 50 MPa RC Column (52.5 cm x 52.5 cm) | Column | 50MPa | Concrete Rectangular | 525 | 525 | 2756.3 | 2950 | 0.81 | 1989.22 | G300E | 46636550 | 365.93 | G300E | 0 | 0
1318 | Story35 | C15 | 50 MPa RC Column (52.5 cm x 52.5 cm) | Column | 50MPa | Concrete Rectangular | 525 | 525 | 2756.3 | 2950 | 0.81 | 1989.22 | G300E | 42379700 | 332.53 | G300E | 0 | 0
1319 | Story35 | C16 | 50 MPa RC Column (52.5 cm x 52.5 cm) | Column | 50MPa | Concrete Rectangular | 525 | 525 | 2756.3 | 2950 | 0.81 | 1989.22 | G300E | 8130200 | 63.79 | G300E | 0 | 0
1320 | Story35 | C17 | 50 MPa RC Column (52.5 cm x 52.5 cm) | Column | 50MPa | Concrete Rectangular | 525 | 525 | 2756.3 | 2950 | 0.81 | 1989.22 | G300E | 8130200 | 63.79 | G300E | 0 | 0
1321 | Story35 | C18 | 50 MPa RC Column (52.5 cm x 52.5 cm) | Column | 50MPa | Concrete Rectangular | 525 | 525 | 2756.3 | 2950 | 0.81 | 1989.22 | G300E | 56109000 | 440.25 | G300E | 0 | 0
1322 | Story35 | C19 | 50 MPa RC Column (52.5 cm x 52.5 cm) | Column | 50MPa | Concrete Rectangular | 525 | 525 | 2756.3 | 2950 | 0.81 | 1989.22 | G300E | 46370066.67 | 363.84 | G300E | 0 | 0
1323 | Story35 | C2 | 50 MPa RC Column (52.5 cm x 52.5 cm) | Column | 50MPa | Concrete Rectangular | 525 | 525 | 2756.3 | 2950 | 0.81 | 1989.22 | G300E | 8428740 | 66.14 | G300E | 0 | 0
1324 | Story35 | C22 | 50 MPa RC Column (52.5 cm x 52.5 cm) | Column | 50MPa | Concrete Rectangular | 525 | 525 | 2756.3 | 2950 | 0.81 | 1989.22 | G300E | 46430050 | 364.31 | G300E | 0 | 0
1325 | Story35 | C23 | 50 MPa RC Column (52.5 cm x 52.5 cm) | Column | 50MPa | Concrete Rectangular | 525 | 525 | 2756.3 | 2950 | 0.81 | 1989.22 | G300E | 56154233.33 | 440.61 | G300E | 0 | 0
1326 | Story35 | C24 | 50 MPa RC Column (52.5 cm x 52.5 cm) | Column | 50MPa | Concrete Rectangular | 525 | 525 | 2756.3 | 2950 | 0.81 | 1989.22 | G300E | 8130200 | 63.79 | G300E | 0 | 0
1327 | Story35 | C25 | 50 MPa RC Column (52.5 cm x 52.5 cm) | Column | 50MPa | Concrete Rectangular | 525 | 525 | 2756.3 | 2950 | 0.81 | 1989.22 | G300E | 8130200 | 63.79 | G300E | 0 | 0
1328 | Story35 | C26 | 50 MPa RC Column (52.5 cm x 52.5 cm) | Column | 50MPa | Concrete Rectangular | 525 | 525 | 2756.3 | 2950 | 0.81 | 1989.22 | G300E | 56137516.67 | 440.48 | G300E | 0 | 0
1329 | Story35 | C27 | 50 MPa RC Column (52.5 cm x 52.5 cm) | Column | 50MPa | Concrete Rectangular | 525 | 525 | 2756.3 | 2950 | 0.81 | 1989.22 | G300E | 46394650 | 364.03 | G300E | 0 | 0
1330 | Story35 | C3 | 50 MPa RC Column (52.5 cm x 52.5 cm) | Column | 50MPa | Concrete Rectangular | 525 | 525 | 2756.3 | 2950 | 0.81 | 1989.22 | G300E | 8130200 | 63.79 | G300E | 0 | 0
1331 | Story35 | C30 | 50 MPa RC Column (52.5 cm x 52.5 cm) | Column | 50MPa | Concrete Rectangular | 525 | 525 | 2756.3 | 2950 | 0.81 | 1989.22 | G300E | 46425133.33 | 364.27 | G300E | 0 | 0
1332 | Story35 | C31 | 50 MPa RC Column (52.5 cm x 52.5 cm) | Column | 50MPa | Concrete Rectangular | 525 | 525 | 2756.3 | 2950 | 0.81 | 1989.22 | G300E | 56151283.33 | 440.58 | G300E | 0 | 0
1333 | Story35 | C32 | 50 MPa RC Column (52.5 cm x 52.5 cm) | Column | 50MPa | Concrete Rectangular | 525 | 525 | 2756.3 | 2950 | 0.81 | 1989.22 | G300E | 8130200 | 63.79 | G300E | 0 | 0
1334 | Story35 | C33 | 50 MPa RC Column (52.5 cm x 52.5 cm) | Column | 50MPa | Concrete Rectangular | 525 | 525 | 2756.3 | 2950 | 0.81 | 1989.22 | G300E | 8130200 | 63.79 | G300E | 0 | 0
1335 | Story35 | C34 | 50 MPa RC Column (52.5 cm x 52.5 cm) | Column | 50MPa | Concrete Rectangular | 525 | 525 | 2756.3 | 2950 | 0.81 | 1989.22 | G300E | 42368883.33 | 332.44 | G300E | 0 | 0
1336 | Story35 | C35 | 50 MPa RC Column (52.5 cm x 52.5 cm) | Column | 50MPa | Concrete Rectangular | 525 | 525 | 2756.3 | 2950 | 0.81 | 1989.22 | G300E | 46631633.33 | 365.89 | G300E | 0 | 0
1337 | Story35 | C36 | 50 MPa RC Column (52.5 cm x 52.5 cm) | Column | 50MPa | Concrete Rectangular | 525 | 525 | 2756.3 | 2950 | 0.81 | 1989.22 | G300E | 22630433.33 | 177.57 | G300E | 0 | 0
1338 | Story35 | C37 | 50 MPa RC Column (52.5 cm x 52.5 cm) | Column | 50MPa | Concrete Rectangular | 525 | 525 | 2756.3 | 2950 | 0.81 | 1989.22 | G300E | 22618633.33 | 177.47 | G300E | 0 | 0
1339 | Story35 | C38 | 50 MPa RC Column (52.5 cm x 52.5 cm) | Column | 50MPa | Concrete Rectangular | 525 | 525 | 2756.3 | 2950 | 0.81 | 1989.22 | G300E | 46627700 | 365.86 | G300E | 0 | 0
1340 | Story35 | C39 | 50 MPa RC Column (52.5 cm x 52.5 cm) | Column | 50MPa | Concrete Rectangular | 525 | 525 | 2756.3 | 2950 | 0.81 | 1989.22 | G300E | 42365933.33 | 332.42 | G300E | 0 | 0
1341 | Story35 | C4 | 50 MPa RC Column (52.5 cm x 52.5 cm) | Column | 50MPa | Concrete Rectangular | 525 | 525 | 2756.3 | 2950 | 0.81 | 1989.22 | G300E | 8130200 | 63.79 | G300E | 0 | 0
1342 | Story35 | C40 | 50 MPa RC Column (52.5 cm x 52.5 cm) | Column | 50MPa | Concrete Rectangular | 525 | 525 | 2756.3 | 2950 | 0.81 | 1989.22 | G300E | 8130200 | 63.79 | G300E | 0 | 0
1343 | Story35 | C41 | 50 MPa RC Column (52.5 cm x 52.5 cm) | Column | 50MPa | Concrete Rectangular | 525 | 525 | 2756.3 | 2950 | 0.81 | 1989.22 | G300E | 8130200 | 63.79 | G300E | 0 | 0
1344 | Story35 | C42 | 50 MPa RC Column (52.5 cm x 52.5 cm) | Column | 50MPa | Concrete Rectangular | 525 | 525 | 2756.3 | 2950 | 0.81 | 1989.22 | G300E | 8396880 | 65.89 | G300E | 0 | 0
1345 | Story35 | C43 | 50 MPa RC Column (52.5 cm x 52.5 cm) | Column | 50MPa | Concrete Rectangular | 525 | 525 | 2756.3 | 2950 | 0.81 | 1989.22 | G300E | 8130200 | 63.79 | G300E | 0 | 0
1346 | Story35 | C44 | 50 MPa RC Column (52.5 cm x 52.5 cm) | Column | 50MPa | Concrete Rectangular | 525 | 525 | 2756.3 | 2950 | 0.81 | 1989.22 | G300E | 8130200 | 63.79 | G300E | 0 | 0
1347 | Story35 | C45 | 50 MPa RC Column (52.5 cm x 52.5 cm) | Column | 50MPa | Concrete Rectangular | 525 | 525 | 2756.3 | 2950 | 0.81 | 1989.22 | G300E | 8130200 | 63.79 | G300E | 0 | 0
1348 | Story35 | C46 | 50 MPa RC Column (52.5 cm x 52.5 cm) | Column | 50MPa | Concrete Rectangular | 525 | 525 | 2756.3 | 2950 | 0.81 | 1989.22 | G300E | 8130200 | 63.79 | G300E | 0 | 0
1349 | Story35 | C47 | 50 MPa RC Column (52.5 cm x 52.5 cm) | Column | 50MPa | Concrete Rectangular | 525 | 525 | 2756.3 | 2950 | 0.81 | 1989.22 | G300E | 8397470 | 65.89 | G300E | 0 | 0
1350 | Story35 | C48 | 50 MPa RC Column (52.5 cm x 52.5 cm) | Column | 50MPa | Concrete Rectangular | 525 | 525 | 2756.3 | 2950 | 0.81 | 1989.22 | G300E | 8130200 | 63.79 | G300E | 0 | 0
1351 | Story35 | C5 | 50 MPa RC Column (52.5 cm x 52.5 cm) | Column | 50MPa | Concrete Rectangular | 525 | 525 | 2756.3 | 2950 | 0.81 | 1989.22 | G300E | 8130200 | 63.79 | G300E | 0 | 0
1352 | Story35 | C6 | 50 MPa RC Column (52.5 cm x 52.5 cm) | Column | 50MPa | Concrete Rectangular | 525 | 525 | 2756.3 | 2950 | 0.81 | 1989.22 | G300E | 8130200 | 63.79 | G300E | 0 | 0
1353 | Story35 | C7 | 50 MPa RC Column (52.5 cm x 52.5 cm) | Column | 50MPa | Concrete Rectangular | 525 | 525 | 2756.3 | 2950 | 0.81 | 1989.22 | G300E | 8403960 | 65.94 | G300E | 0 | 0
1354 | Story35 | C8 | 50 MPa RC Column (52.5 cm x 52.5 cm) | Column | 50MPa | Concrete Rectangular | 525 | 525 | 2756.3 | 2950 | 0.81 | 1989.22 | G300E | 8130200 | 63.79 | G300E | 0 | 0
1355 | Story35 | C9 | 50 MPa RC Column (52.5 cm x 52.5 cm) | Column | 50MPa | Concrete Rectangular | 525 | 525 | 2756.3 | 2950 | 0.81 | 1989.22 | G300E | 8130200 | 63.79 | G300E | 0 | 0
1356 | Story36 | C1 | 50 MPa RC Column (52.5 cm x 52.5 cm) | Column | 50MPa | Concrete Rectangular | 525 | 525 | 2756.3 | 2950 | 0.81 | 1989.22 | G300E | 8130200 | 63.79 | G300E | 0 | 0
1357 | Story36 | C10 | 50 MPa RC Column (52.5 cm x 52.5 cm) | Column | 50MPa | Concrete Rectangular | 525 | 525 | 2756.3 | 2950 | 0.81 | 1989.22 | G300E | 31856066.67 | 249.95 | G300E | 0 | 0
1358 | Story36 | C11 | 50 MPa RC Column (52.5 cm x 52.5 cm) | Column | 50MPa | Concrete Rectangular | 525 | 525 | 2756.3 | 2950 | 0.81 | 1989.22 | G300E | 35390166.67 | 277.68 | G300E | 0 | 0
1359 | Story36 | C12 | 50 MPa RC Column (52.5 cm x 52.5 cm) | Column | 50MPa | Concrete Rectangular | 525 | 525 | 2756.3 | 2950 | 0.81 | 1989.22 | G300E | 12600433.33 | 98.87 | G300E | 0 | 0
1360 | Story36 | C13 | 50 MPa RC Column (52.5 cm x 52.5 cm) | Column | 50MPa | Concrete Rectangular | 525 | 525 | 2756.3 | 2950 | 0.81 | 1989.22 | G300E | 12615183.33 | 98.98 | G300E | 0 | 0
1361 | Story36 | C14 | 50 MPa RC Column (52.5 cm x 52.5 cm) | Column | 50MPa | Concrete Rectangular | 525 | 525 | 2756.3 | 2950 | 0.81 | 1989.22 | G300E | 35362633.33 | 277.47 | G300E | 0 | 0
1362 | Story36 | C15 | 50 MPa RC Column (52.5 cm x 52.5 cm) | Column | 50MPa | Concrete Rectangular | 525 | 525 | 2756.3 | 2950 | 0.81 | 1989.22 | G300E | 31840333.33 | 249.83 | G300E | 0 | 0
1363 | Story36 | C16 | 50 MPa RC Column (52.5 cm x 52.5 cm) | Column | 50MPa | Concrete Rectangular | 525 | 525 | 2756.3 | 2950 | 0.81 | 1989.22 | G300E | 8130200 | 63.79 | G300E | 0 | 0
1364 | Story36 | C17 | 50 MPa RC Column (52.5 cm x 52.5 cm) | Column | 50MPa | Concrete Rectangular | 525 | 525 | 2756.3 | 2950 | 0.81 | 1989.22 | G300E | 8130200 | 63.79 | G300E | 0 | 0
1365 | Story36 | C18 | 50 MPa RC Column (52.5 cm x 52.5 cm) | Column | 50MPa | Concrete Rectangular | 525 | 525 | 2756.3 | 2950 | 0.81 | 1989.22 | G300E | 45112383.33 | 353.97 | G300E | 0 | 0
1366 | Story36 | C19 | 50 MPa RC Column (52.5 cm x 52.5 cm) | Column | 50MPa | Concrete Rectangular | 525 | 525 | 2756.3 | 2950 | 0.81 | 1989.22 | G300E | 36207316.67 | 284.1 | G300E | 0 | 0
1367 | Story36 | C2 | 50 MPa RC Column (52.5 cm x 52.5 cm) | Column | 50MPa | Concrete Rectangular | 525 | 525 | 2756.3 | 2950 | 0.81 | 1989.22 | G300E | 8130200 | 63.79 | G300E | 0 | 0
1368 | Story36 | C22 | 50 MPa RC Column (52.5 cm x 52.5 cm) | Column | 50MPa | Concrete Rectangular | 525 | 525 | 2756.3 | 2950 | 0.81 | 1989.22 | G300E | 36257466.67 | 284.49 | G300E | 0 | 0
1369 | Story36 | C23 | 50 MPa RC Column (52.5 cm x 52.5 cm) | Column | 50MPa | Concrete Rectangular | 525 | 525 | 2756.3 | 2950 | 0.81 | 1989.22 | G300E | 45153683.33 | 354.29 | G300E | 0 | 0
1370 | Story36 | C24 | 50 MPa RC Column (52.5 cm x 52.5 cm) | Column | 50MPa | Concrete Rectangular | 525 | 525 | 2756.3 | 2950 | 0.81 | 1989.22 | G300E | 8130200 | 63.79 | G300E | 0 | 0
1371 | Story36 | C25 | 50 MPa RC Column (52.5 cm x 52.5 cm) | Column | 50MPa | Concrete Rectangular | 525 | 525 | 2756.3 | 2950 | 0.81 | 1989.22 | G300E | 8130200 | 63.79 | G300E | 0 | 0
1372 | Story36 | C26 | 50 MPa RC Column (52.5 cm x 52.5 cm) | Column | 50MPa | Concrete Rectangular | 525 | 525 | 2756.3 | 2950 | 0.81 | 1989.22 | G300E | 45136966.67 | 354.16 | G300E | 0 | 0
1373 | Story36 | C27 | 50 MPa RC Column (52.5 cm x 52.5 cm) | Column | 50MPa | Concrete Rectangular | 525 | 525 | 2756.3 | 2950 | 0.81 | 1989.22 | G300E | 36223050 | 284.22 | G300E | 0 | 0
1374 | Story36 | C3 | 50 MPa RC Column (52.5 cm x 52.5 cm) | Column | 50MPa | Concrete Rectangular | 525 | 525 | 2756.3 | 2950 | 0.81 | 1989.22 | G300E | 8130200 | 63.79 | G300E | 0 | 0
1375 | Story36 | C30 | 50 MPa RC Column (52.5 cm x 52.5 cm) | Column | 50MPa | Concrete Rectangular | 525 | 525 | 2756.3 | 2950 | 0.81 | 1989.22 | G300E | 36253533.33 | 284.46 | G300E | 0 | 0
1376 | Story36 | C31 | 50 MPa RC Column (52.5 cm x 52.5 cm) | Column | 50MPa | Concrete Rectangular | 525 | 525 | 2756.3 | 2950 | 0.81 | 1989.22 | G300E | 45150733.33 | 354.27 | G300E | 0 | 0
1377 | Story36 | C32 | 50 MPa RC Column (52.5 cm x 52.5 cm) | Column | 50MPa | Concrete Rectangular | 525 | 525 | 2756.3 | 2950 | 0.81 | 1989.22 | G300E | 8130200 | 63.79 | G300E | 0 | 0
1378 | Story36 | C33 | 50 MPa RC Column (52.5 cm x 52.5 cm) | Column | 50MPa | Concrete Rectangular | 525 | 525 | 2756.3 | 2950 | 0.81 | 1989.22 | G300E | 8130200 | 63.79 | G300E | 0 | 0
1379 | Story36 | C34 | 50 MPa RC Column (52.5 cm x 52.5 cm) | Column | 50MPa | Concrete Rectangular | 525 | 525 | 2756.3 | 2950 | 0.81 | 1989.22 | G300E | 31830500 | 249.75 | G300E | 0 | 0
1380 | Story36 | C35 | 50 MPa RC Column (52.5 cm x 52.5 cm) | Column | 50MPa | Concrete Rectangular | 525 | 525 | 2756.3 | 2950 | 0.81 | 1989.22 | G300E | 35357716.67 | 277.43 | G300E | 0 | 0
1381 | Story36 | C36 | 50 MPa RC Column (52.5 cm x 52.5 cm) | Column | 50MPa | Concrete Rectangular | 525 | 525 | 2756.3 | 2950 | 0.81 | 1989.22 | G300E | 12629933.33 | 99.1 | G300E | 0 | 0
1382 | Story36 | C37 | 50 MPa RC Column (52.5 cm x 52.5 cm) | Column | 50MPa | Concrete Rectangular | 525 | 525 | 2756.3 | 2950 | 0.81 | 1989.22 | G300E | 12618133.33 | 99.01 | G300E | 0 | 0
1383 | Story36 | C38 | 50 MPa RC Column (52.5 cm x 52.5 cm) | Column | 50MPa | Concrete Rectangular | 525 | 525 | 2756.3 | 2950 | 0.81 | 1989.22 | G300E | 35353783.33 | 277.4 | G300E | 0 | 0
1384 | Story36 | C39 | 50 MPa RC Column (52.5 cm x 52.5 cm) | Column | 50MPa | Concrete Rectangular | 525 | 525 | 2756.3 | 2950 | 0.81 | 1989.22 | G300E | 31828533.33 | 249.74 | G300E | 0 | 0
1385 | Story36 | C4 | 50 MPa RC Column (52.5 cm x 52.5 cm) | Column | 50MPa | Concrete Rectangular | 525 | 525 | 2756.3 | 2950 | 0.81 | 1989.22 | G300E | 8130200 | 63.79 | G300E | 0 | 0
1386 | Story36 | C40 | 50 MPa RC Column (52.5 cm x 52.5 cm) | Column | 50MPa | Concrete Rectangular | 525 | 525 | 2756.3 | 2950 | 0.81 | 1989.22 | G300E | 8130200 | 63.79 | G300E | 0 | 0
1387 | Story36 | C41 | 50 MPa RC Column (52.5 cm x 52.5 cm) | Column | 50MPa | Concrete Rectangular | 525 | 525 | 2756.3 | 2950 | 0.81 | 1989.22 | G300E | 8130200 | 63.79 | G300E | 0 | 0
1388 | Story36 | C42 | 50 MPa RC Column (52.5 cm x 52.5 cm) | Column | 50MPa | Concrete Rectangular | 525 | 525 | 2756.3 | 2950 | 0.81 | 1989.22 | G300E | 8130200 | 63.79 | G300E | 0 | 0
1389 | Story36 | C43 | 50 MPa RC Column (52.5 cm x 52.5 cm) | Column | 50MPa | Concrete Rectangular | 525 | 525 | 2756.3 | 2950 | 0.81 | 1989.22 | G300E | 8130200 | 63.79 | G300E | 0 | 0
1390 | Story36 | C44 | 50 MPa RC Column (52.5 cm x 52.5 cm) | Column | 50MPa | Concrete Rectangular | 525 | 525 | 2756.3 | 2950 | 0.81 | 1989.22 | G300E | 8130200 | 63.79 | G300E | 0 | 0
1391 | Story36 | C45 | 50 MPa RC Column (52.5 cm x 52.5 cm) | Column | 50MPa | Concrete Rectangular | 525 | 525 | 2756.3 | 2950 | 0.81 | 1989.22 | G300E | 8130200 | 63.79 | G300E | 0 | 0
1392 | Story36 | C46 | 50 MPa RC Column (52.5 cm x 52.5 cm) | Column | 50MPa | Concrete Rectangular | 525 | 525 | 2756.3 | 2950 | 0.81 | 1989.22 | G300E | 8130200 | 63.79 | G300E | 0 | 0
1393 | Story36 | C47 | 50 MPa RC Column (52.5 cm x 52.5 cm) | Column | 50MPa | Concrete Rectangular | 525 | 525 | 2756.3 | 2950 | 0.81 | 1989.22 | G300E | 8130200 | 63.79 | G300E | 0 | 0
1394 | Story36 | C48 | 50 MPa RC Column (52.5 cm x 52.5 cm) | Column | 50MPa | Concrete Rectangular | 525 | 525 | 2756.3 | 2950 | 0.81 | 1989.22 | G300E | 8130200 | 63.79 | G300E | 0 | 0
1395 | Story36 | C5 | 50 MPa RC Column (52.5 cm x 52.5 cm) | Column | 50MPa | Concrete Rectangular | 525 | 525 | 2756.3 | 2950 | 0.81 | 1989.22 | G300E | 8130200 | 63.79 | G300E | 0 | 0
1396 | Story36 | C6 | 50 MPa RC Column (52.5 cm x 52.5 cm) | Column | 50MPa | Concrete Rectangular | 525 | 525 | 2756.3 | 2950 | 0.81 | 1989.22 | G300E | 8130200 | 63.79 | G300E | 0 | 0
1397 | Story36 | C7 | 50 MPa RC Column (52.5 cm x 52.5 cm) | Column | 50MPa | Concrete Rectangular | 525 | 525 | 2756.3 | 2950 | 0.81 | 1989.22 | G300E | 8130200 | 63.79 | G300E | 0 | 0
1398 | Story36 | C8 | 50 MPa RC Column (52.5 cm x 52.5 cm) | Column | 50MPa | Concrete Rectangular | 525 | 525 | 2756.3 | 2950 | 0.81 | 1989.22 | G300E | 8130200 | 63.79 | G300E | 0 | 0
1399 | Story36 | C9 | 50 MPa RC Column (52.5 cm x 52.5 cm) | Column | 50MPa | Concrete Rectangular | 525 | 525 | 2756.3 | 2950 | 0.81 | 1989.22 | G300E | 8130200 | 63.79 | G300E | 0 | 0
1400 | Story36 | D17 | 50 MPa RC Column (92.5 cm x 92.5 cm) | Column | 50MPa | Concrete Rectangular | 925 | 925 | 8556.3 | 30680.4 | 26.25 | 64222.43 | G300E | 1651563430.27 | 12958.78 | G300E | 0 | 0
1401 | Story36 | D18 | 50 MPa RC Column (90 cm x 90 cm) | Column | 50MPa | Concrete Rectangular | 900 | 900 | 8100 | 25104.8 | 20.33 | 49748.96 | G300E | 1272491181.73 | 9984.44 | G300E | 0 | 0
1402 | Story36 | D19 | 50 MPa RC Column (87.5 cm x 87.5 cm) | Column | 50MPa | Concrete Rectangular | 875 | 875 | 7656.3 | 30680.4 | 23.49 | 57467.11 | G300E | 1570689895.87 | 12324.22 | G300E | 0 | 0
1403 | Story36 | D20 | 50 MPa RC Column (87.5 cm x 87.5 cm) | Column | 50MPa | Concrete Rectangular | 875 | 875 | 7656.3 | 30680.4 | 23.49 | 57467.11 | G300E | 1568920659.47 | 12310.33 | G300E | 0 | 0
1404 | Story36 | D21 | 50 MPa RC Column (92.5 cm x 92.5 cm) | Column | 50MPa | Concrete Rectangular | 925 | 925 | 8556.3 | 30680.4 | 26.25 | 64222.43 | G300E | 1651781602 | 12960.49 | G300E | 0 | 0
1405 | Story36 | D22 | 50 MPa RC Column (90 cm x 90 cm) | Column | 50MPa | Concrete Rectangular | 900 | 900 | 8100 | 25104.8 | 20.33 | 49748.96 | G300E | 1272219213.07 | 9982.3 | G300E | 0 | 0
1406 | Story36 | D23 | 50 MPa RC Column (87.5 cm x 87.5 cm) | Column | 50MPa | Concrete Rectangular | 875 | 875 | 7656.3 | 25104.8 | 19.22 | 47023.52 | G300E | 1444643163.6 | 11335.21 | G300E | 0 | 0
1407 | Story36 | D24 | 50 MPa RC Column (87.5 cm x 87.5 cm) | Column | 50MPa | Concrete Rectangular | 875 | 875 | 7656.3 | 25104.8 | 19.22 | 47023.52 | G300E | 1443820981.4 | 11328.76 | G300E | 0 | 0
1408 | Story36 | D25 | 50 MPa RC Column (87.5 cm x 87.5 cm) | Column | 50MPa | Concrete Rectangular | 875 | 875 | 7656.3 | 25104.8 | 19.22 | 47023.52 | G300E | 1443701733.6 | 11327.82 | G300E | 0 | 0
1409 | Story36 | D26 | 50 MPa RC Column (87.5 cm x 87.5 cm) | Column | 50MPa | Concrete Rectangular | 875 | 875 | 7656.3 | 25104.8 | 19.22 | 47023.52 | G300E | 1443733114.6 | 11328.07 | G300E | 0 | 0
1410 | Story36 | D27 | 50 MPa RC Column (90 cm x 90 cm) | Column | 50MPa | Concrete Rectangular | 900 | 900 | 8100 | 25104.8 | 20.33 | 49748.96 | G300E | 1272066492.2 | 9981.11 | G300E | 0 | 0
1411 | Story36 | D28 | 50 MPa RC Column (92.5 cm x 92.5 cm) | Column | 50MPa | Concrete Rectangular | 925 | 925 | 8556.3 | 30680.4 | 26.25 | 64222.43 | G300E | 1651911141.47 | 12961.51 | G300E | 0 | 0
1412 | Story36 | D29 | 50 MPa RC Column (87.5 cm x 87.5 cm) | Column | 50MPa | Concrete Rectangular | 875 | 875 | 7656.3 | 30680.4 | 23.49 | 57467.11 | G300E | 1567466749.4 | 12298.93 | G300E | 0 | 0
1413 | Story36 | D30 | 50 MPa RC Column (87.5 cm x 87.5 cm) | Column | 50MPa | Concrete Rectangular | 875 | 875 | 7656.3 | 30680.4 | 23.49 | 57467.11 | G300E | 1567952522.4 | 12302.74 | G300E | 0 | 0
1414 | Story36 | D31 | 50 MPa RC Column (90 cm x 90 cm) | Column | 50MPa | Concrete Rectangular | 900 | 900 | 8100 | 25104.8 | 20.33 | 49748.96 | G300E | 1271254770.33 | 9974.74 | G300E | 0 | 0
1415 | Story36 | D32 | 50 MPa RC Column (92.5 cm x 92.5 cm) | Column | 50MPa | Concrete Rectangular | 925 | 925 | 8556.3 | 30680.4 | 26.25 | 64222.43 | G300E | 1651575361.53 | 12958.87 | G300E | 0 | 0
1416 | Story37 | C1 | 50 MPa RC Column (50 cm x 50 cm) | Column | 50MPa | Concrete Rectangular | 500 | 500 | 2500 | 2925 | 0.73 | 1788.99 | G300E | 7312500 | 57.38 | G300E | 0 | 0
1417 | Story37 | C10 | 50 MPa RC Column (50 cm x 50 cm) | Column | 50MPa | Concrete Rectangular | 500 | 500 | 2500 | 2925 | 0.73 | 1788.99 | G300E | 32633250 | 256.05 | G300E | 0 | 0
1418 | Story37 | C11 | 50 MPa RC Column (50 cm x 50 cm) | Column | 50MPa | Concrete Rectangular | 500 | 500 | 2500 | 2925 | 0.73 | 1788.99 | G300E | 36488400 | 286.3 | G300E | 0 | 0
1419 | Story37 | C12 | 50 MPa RC Column (50 cm x 50 cm) | Column | 50MPa | Concrete Rectangular | 500 | 500 | 2500 | 2925 | 0.73 | 1788.99 | G300E | 14985750 | 117.58 | G300E | 0 | 0
1420 | Story37 | C13 | 50 MPa RC Column (50 cm x 50 cm) | Column | 50MPa | Concrete Rectangular | 500 | 500 | 2500 | 2925 | 0.73 | 1788.99 | G300E | 14998425 | 117.68 | G300E | 0 | 0
1421 | Story37 | C14 | 50 MPa RC Column (50 cm x 50 cm) | Column | 50MPa | Concrete Rectangular | 500 | 500 | 2500 | 2925 | 0.73 | 1788.99 | G300E | 36470850 | 286.16 | G300E | 0 | 0
1422 | Story37 | C15 | 50 MPa RC Column (50 cm x 50 cm) | Column | 50MPa | Concrete Rectangular | 500 | 500 | 2500 | 2925 | 0.73 | 1788.99 | G300E | 32613750 | 255.9 | G300E | 0 | 0
1423 | Story37 | C16 | 50 MPa RC Column (50 cm x 50 cm) | Column | 50MPa | Concrete Rectangular | 500 | 500 | 2500 | 2925 | 0.73 | 1788.99 | G300E | 7312500 | 57.38 | G300E | 0 | 0
1424 | Story37 | C17 | 50 MPa RC Column (50 cm x 50 cm) | Column | 50MPa | Concrete Rectangular | 500 | 500 | 2500 | 2925 | 0.73 | 1788.99 | G300E | 7312500 | 57.38 | G300E | 0 | 0
1425 | Story37 | C18 | 50 MPa RC Column (50 cm x 50 cm) | Column | 50MPa | Concrete Rectangular | 500 | 500 | 2500 | 2925 | 0.73 | 1788.99 | G300E | 45981975 | 360.79 | G300E | 0 | 0
1426 | Story37 | C19 | 50 MPa RC Column (50 cm x 50 cm) | Column | 50MPa | Concrete Rectangular | 500 | 500 | 2500 | 2925 | 0.73 | 1788.99 | G300E | 37674975 | 295.61 | G300E | 0 | 0
1427 | Story37 | C2 | 50 MPa RC Column (50 cm x 50 cm) | Column | 50MPa | Concrete Rectangular | 500 | 500 | 2500 | 2925 | 0.73 | 1788.99 | G300E | 7312500 | 57.38 | G300E | 0 | 0
1428 | Story37 | C22 | 50 MPa RC Column (50 cm x 50 cm) | Column | 50MPa | Concrete Rectangular | 500 | 500 | 2500 | 2925 | 0.73 | 1788.99 | G300E | 37720800 | 295.97 | G300E | 0 | 0
1429 | Story37 | C23 | 50 MPa RC Column (50 cm x 50 cm) | Column | 50MPa | Concrete Rectangular | 500 | 500 | 2500 | 2925 | 0.73 | 1788.99 | G300E | 46023900 | 361.12 | G300E | 0 | 0
1430 | Story37 | C24 | 50 MPa RC Column (50 cm x 50 cm) | Column | 50MPa | Concrete Rectangular | 500 | 500 | 2500 | 2925 | 0.73 | 1788.99 | G300E | 7312500 | 57.38 | G300E | 0 | 0
1431 | Story37 | C25 | 50 MPa RC Column (50 cm x 50 cm) | Column | 50MPa | Concrete Rectangular | 500 | 500 | 2500 | 2925 | 0.73 | 1788.99 | G300E | 7312500 | 57.38 | G300E | 0 | 0
1432 | Story37 | C26 | 50 MPa RC Column (50 cm x 50 cm) | Column | 50MPa | Concrete Rectangular | 500 | 500 | 2500 | 2925 | 0.73 | 1788.99 | G300E | 46007325 | 360.99 | G300E | 0 | 0
1433 | Story37 | C27 | 50 MPa RC Column (50 cm x 50 cm) | Column | 50MPa | Concrete Rectangular | 500 | 500 | 2500 | 2925 | 0.73 | 1788.99 | G300E | 37686675 | 295.7 | G300E | 0 | 0
1434 | Story37 | C3 | 50 MPa RC Column (50 cm x 50 cm) | Column | 50MPa | Concrete Rectangular | 500 | 500 | 2500 | 2925 | 0.73 | 1788.99 | G300E | 7312500 | 57.38 | G300E | 0 | 0
1435 | Story37 | C30 | 50 MPa RC Column (50 cm x 50 cm) | Column | 50MPa | Concrete Rectangular | 500 | 500 | 2500 | 2925 | 0.73 | 1788.99 | G300E | 37717875 | 295.95 | G300E | 0 | 0
1436 | Story37 | C31 | 50 MPa RC Column (50 cm x 50 cm) | Column | 50MPa | Concrete Rectangular | 500 | 500 | 2500 | 2925 | 0.73 | 1788.99 | G300E | 46020975 | 361.1 | G300E | 0 | 0
1437 | Story37 | C32 | 50 MPa RC Column (50 cm x 50 cm) | Column | 50MPa | Concrete Rectangular | 500 | 500 | 2500 | 2925 | 0.73 | 1788.99 | G300E | 7312500 | 57.38 | G300E | 0 | 0
1438 | Story37 | C33 | 50 MPa RC Column (50 cm x 50 cm) | Column | 50MPa | Concrete Rectangular | 500 | 500 | 2500 | 2925 | 0.73 | 1788.99 | G300E | 7312500 | 57.38 | G300E | 0 | 0
1439 | Story37 | C34 | 50 MPa RC Column (50 cm x 50 cm) | Column | 50MPa | Concrete Rectangular | 500 | 500 | 2500 | 2925 | 0.73 | 1788.99 | G300E | 32604000 | 255.82 | G300E | 0 | 0
1440 | Story37 | C35 | 50 MPa RC Column (50 cm x 50 cm) | Column | 50MPa | Concrete Rectangular | 500 | 500 | 2500 | 2925 | 0.73 | 1788.99 | G300E | 36465975 | 286.13 | G300E | 0 | 0
1441 | Story37 | C36 | 50 MPa RC Column (50 cm x 50 cm) | Column | 50MPa | Concrete Rectangular | 500 | 500 | 2500 | 2925 | 0.73 | 1788.99 | G300E | 15014025 | 117.81 | G300E | 0 | 0
1442 | Story37 | C37 | 50 MPa RC Column (50 cm x 50 cm) | Column | 50MPa | Concrete Rectangular | 500 | 500 | 2500 | 2925 | 0.73 | 1788.99 | G300E | 15001350 | 117.71 | G300E | 0 | 0
1443 | Story37 | C38 | 50 MPa RC Column (50 cm x 50 cm) | Column | 50MPa | Concrete Rectangular | 500 | 500 | 2500 | 2925 | 0.73 | 1788.99 | G300E | 36463050 | 286.1 | G300E | 0 | 0
1444 | Story37 | C39 | 50 MPa RC Column (50 cm x 50 cm) | Column | 50MPa | Concrete Rectangular | 500 | 500 | 2500 | 2925 | 0.73 | 1788.99 | G300E | 32601075 | 255.8 | G300E | 0 | 0
1445 | Story37 | C4 | 50 MPa RC Column (50 cm x 50 cm) | Column | 50MPa | Concrete Rectangular | 500 | 500 | 2500 | 2925 | 0.73 | 1788.99 | G300E | 7312500 | 57.38 | G300E | 0 | 0
1446 | Story37 | C40 | 50 MPa RC Column (50 cm x 50 cm) | Column | 50MPa | Concrete Rectangular | 500 | 500 | 2500 | 2925 | 0.73 | 1788.99 | G300E | 7312500 | 57.38 | G300E | 0 | 0
1447 | Story37 | C41 | 50 MPa RC Column (50 cm x 50 cm) | Column | 50MPa | Concrete Rectangular | 500 | 500 | 2500 | 2925 | 0.73 | 1788.99 | G300E | 7312500 | 57.38 | G300E | 0 | 0
1448 | Story37 | C42 | 50 MPa RC Column (50 cm x 50 cm) | Column | 50MPa | Concrete Rectangular | 500 | 500 | 2500 | 2925 | 0.73 | 1788.99 | G300E | 7312500 | 57.38 | G300E | 0 | 0
1449 | Story37 | C43 | 50 MPa RC Column (50 cm x 50 cm) | Column | 50MPa | Concrete Rectangular | 500 | 500 | 2500 | 2925 | 0.73 | 1788.99 | G300E | 7312500 | 57.38 | G300E | 0 | 0
1450 | Story37 | C44 | 50 MPa RC Column (50 cm x 50 cm) | Column | 50MPa | Concrete Rectangular | 500 | 500 | 2500 | 2925 | 0.73 | 1788.99 | G300E | 7312500 | 57.38 | G300E | 0 | 0
1451 | Story37 | C45 | 50 MPa RC Column (50 cm x 50 cm) | Column | 50MPa | Concrete Rectangular | 500 | 500 | 2500 | 2925 | 0.73 | 1788.99 | G300E | 7312500 | 57.38 | G300E | 0 | 0
1452 | Story37 | C46 | 50 MPa RC Column (50 cm x 50 cm) | Column | 50MPa | Concrete Rectangular | 500 | 500 | 2500 | 2925 | 0.73 | 1788.99 | G300E | 7312500 | 57.38 | G300E | 0 | 0
1453 | Story37 | C47 | 50 MPa RC Column (50 cm x 50 cm) | Column | 50MPa | Concrete Rectangular | 500 | 500 | 2500 | 2925 | 0.73 | 1788.99 | G300E | 7312500 | 57.38 | G300E | 0 | 0
1454 | Story37 | C48 | 50 MPa RC Column (50 cm x 50 cm) | Column | 50MPa | Concrete Rectangular | 500 | 500 | 2500 | 2925 | 0.73 | 1788.99 | G300E | 7312500 | 57.38 | G300E | 0 | 0
1455 | Story37 | C5 | 50 MPa RC Column (50 cm x 50 cm) | Column | 50MPa | Concrete Rectangular | 500 | 500 | 2500 | 2925 | 0.73 | 1788.99 | G300E | 7312500 | 57.38 | G300E | 0 | 0
1456 | Story37 | C6 | 50 MPa RC Column (50 cm x 50 cm) | Column | 50MPa | Concrete Rectangular | 500 | 500 | 2500 | 2925 | 0.73 | 1788.99 | G300E | 7312500 | 57.38 | G300E | 0 | 0
1457 | Story37 | C7 | 50 MPa RC Column (50 cm x 50 cm) | Column | 50MPa | Concrete Rectangular | 500 | 500 | 2500 | 2925 | 0.73 | 1788.99 | G300E | 7312500 | 57.38 | G300E | 0 | 0
1458 | Story37 | C8 | 50 MPa RC Column (50 cm x 50 cm) | Column | 50MPa | Concrete Rectangular | 500 | 500 | 2500 | 2925 | 0.73 | 1788.99 | G300E | 7312500 | 57.38 | G300E | 0 | 0
1459 | Story37 | C9 | 50 MPa RC Column (50 cm x 50 cm) | Column | 50MPa | Concrete Rectangular | 500 | 500 | 2500 | 2925 | 0.73 | 1788.99 | G300E | 7312500 | 57.38 | G300E | 0 | 0
1460 | Story38 | C1 | 50 MPa RC Column (50 cm x 50 cm) | Column | 50MPa | Concrete Rectangular | 500 | 500 | 2500 | 2925 | 0.73 | 1788.99 | G300E | 7312500 | 57.38 | G300E | 0 | 0
1461 | Story38 | C10 | 50 MPa RC Column (50 cm x 50 cm) | Column | 50MPa | Concrete Rectangular | 500 | 500 | 2500 | 2925 | 0.73 | 1788.99 | G300E | 22957350 | 180.13 | G300E | 0 | 0
1462 | Story38 | C11 | 50 MPa RC Column (50 cm x 50 cm) | Column | 50MPa | Concrete Rectangular | 500 | 500 | 2500 | 2925 | 0.73 | 1788.99 | G300E | 26162175 | 205.28 | G300E | 0 | 0
1463 | Story38 | C12 | 50 MPa RC Column (50 cm x 50 cm) | Column | 50MPa | Concrete Rectangular | 500 | 500 | 2500 | 2925 | 0.73 | 1788.99 | G300E | 7312500 | 57.38 | G300E | 0 | 0
1464 | Story38 | C13 | 50 MPa RC Column (50 cm x 50 cm) | Column | 50MPa | Concrete Rectangular | 500 | 500 | 2500 | 2925 | 0.73 | 1788.99 | G300E | 7312500 | 57.38 | G300E | 0 | 0
1465 | Story38 | C14 | 50 MPa RC Column (50 cm x 50 cm) | Column | 50MPa | Concrete Rectangular | 500 | 500 | 2500 | 2925 | 0.73 | 1788.99 | G300E | 26148525 | 205.17 | G300E | 0 | 0
1466 | Story38 | C15 | 50 MPa RC Column (50 cm x 50 cm) | Column | 50MPa | Concrete Rectangular | 500 | 500 | 2500 | 2925 | 0.73 | 1788.99 | G300E | 22943700 | 180.02 | G300E | 0 | 0
1467 | Story38 | C16 | 50 MPa RC Column (50 cm x 50 cm) | Column | 50MPa | Concrete Rectangular | 500 | 500 | 2500 | 2925 | 0.73 | 1788.99 | G300E | 7312500 | 57.38 | G300E | 0 | 0
1468 | Story38 | C17 | 50 MPa RC Column (50 cm x 50 cm) | Column | 50MPa | Concrete Rectangular | 500 | 500 | 2500 | 2925 | 0.73 | 1788.99 | G300E | 7312500 | 57.38 | G300E | 0 | 0
1469 | Story38 | C18 | 50 MPa RC Column (50 cm x 50 cm) | Column | 50MPa | Concrete Rectangular | 500 | 500 | 2500 | 2925 | 0.73 | 1788.99 | G300E | 35805900 | 280.95 | G300E | 0 | 0
1470 | Story38 | C19 | 50 MPa RC Column (50 cm x 50 cm) | Column | 50MPa | Concrete Rectangular | 500 | 500 | 2500 | 2925 | 0.73 | 1788.99 | G300E | 28641600 | 224.73 | G300E | 0 | 0
1471 | Story38 | C2 | 50 MPa RC Column (50 cm x 50 cm) | Column | 50MPa | Concrete Rectangular | 500 | 500 | 2500 | 2925 | 0.73 | 1788.99 | G300E | 7312500 | 57.38 | G300E | 0 | 0
1472 | Story38 | C22 | 50 MPa RC Column (50 cm x 50 cm) | Column | 50MPa | Concrete Rectangular | 500 | 500 | 2500 | 2925 | 0.73 | 1788.99 | G300E | 28683525 | 225.06 | G300E | 0 | 0
1473 | Story38 | C23 | 50 MPa RC Column (50 cm x 50 cm) | Column | 50MPa | Concrete Rectangular | 500 | 500 | 2500 | 2925 | 0.73 | 1788.99 | G300E | 35845875 | 281.26 | G300E | 0 | 0
1474 | Story38 | C24 | 50 MPa RC Column (50 cm x 50 cm) | Column | 50MPa | Concrete Rectangular | 500 | 500 | 2500 | 2925 | 0.73 | 1788.99 | G300E | 7312500 | 57.38 | G300E | 0 | 0
1475 | Story38 | C25 | 50 MPa RC Column (50 cm x 50 cm) | Column | 50MPa | Concrete Rectangular | 500 | 500 | 2500 | 2925 | 0.73 | 1788.99 | G300E | 7312500 | 57.38 | G300E | 0 | 0
1476 | Story38 | C26 | 50 MPa RC Column (50 cm x 50 cm) | Column | 50MPa | Concrete Rectangular | 500 | 500 | 2500 | 2925 | 0.73 | 1788.99 | G300E | 35830275 | 281.14 | G300E | 0 | 0
1477 | Story38 | C27 | 50 MPa RC Column (50 cm x 50 cm) | Column | 50MPa | Concrete Rectangular | 500 | 500 | 2500 | 2925 | 0.73 | 1788.99 | G300E | 28649400 | 224.79 | G300E | 0 | 0
1478 | Story38 | C3 | 50 MPa RC Column (50 cm x 50 cm) | Column | 50MPa | Concrete Rectangular | 500 | 500 | 2500 | 2925 | 0.73 | 1788.99 | G300E | 7312500 | 57.38 | G300E | 0 | 0
1479 | Story38 | C30 | 50 MPa RC Column (50 cm x 50 cm) | Column | 50MPa | Concrete Rectangular | 500 | 500 | 2500 | 2925 | 0.73 | 1788.99 | G300E | 28679625 | 225.03 | G300E | 0 | 0
1480 | Story38 | C31 | 50 MPa RC Column (50 cm x 50 cm) | Column | 50MPa | Concrete Rectangular | 500 | 500 | 2500 | 2925 | 0.73 | 1788.99 | G300E | 35842950 | 281.24 | G300E | 0 | 0
1481 | Story38 | C32 | 50 MPa RC Column (50 cm x 50 cm) | Column | 50MPa | Concrete Rectangular | 500 | 500 | 2500 | 2925 | 0.73 | 1788.99 | G300E | 7312500 | 57.38 | G300E | 0 | 0
1482 | Story38 | C33 | 50 MPa RC Column (50 cm x 50 cm) | Column | 50MPa | Concrete Rectangular | 500 | 500 | 2500 | 2925 | 0.73 | 1788.99 | G300E | 7312500 | 57.38 | G300E | 0 | 0
1483 | Story38 | C34 | 50 MPa RC Column (50 cm x 50 cm) | Column | 50MPa | Concrete Rectangular | 500 | 500 | 2500 | 2925 | 0.73 | 1788.99 | G300E | 22932975 | 179.94 | G300E | 0 | 0
1484 | Story38 | C35 | 50 MPa RC Column (50 cm x 50 cm) | Column | 50MPa | Concrete Rectangular | 500 | 500 | 2500 | 2925 | 0.73 | 1788.99 | G300E | 26143650 | 205.13 | G300E | 0 | 0
1485 | Story38 | C36 | 50 MPa RC Column (50 cm x 50 cm) | Column | 50MPa | Concrete Rectangular | 500 | 500 | 2500 | 2925 | 0.73 | 1788.99 | G300E | 7312500 | 57.38 | G300E | 0 | 0
1486 | Story38 | C37 | 50 MPa RC Column (50 cm x 50 cm) | Column | 50MPa | Concrete Rectangular | 500 | 500 | 2500 | 2925 | 0.73 | 1788.99 | G300E | 7312500 | 57.38 | G300E | 0 | 0
1487 | Story38 | C38 | 50 MPa RC Column (50 cm x 50 cm) | Column | 50MPa | Concrete Rectangular | 500 | 500 | 2500 | 2925 | 0.73 | 1788.99 | G300E | 26140725 | 205.11 | G300E | 0 | 0
1488 | Story38 | C39 | 50 MPa RC Column (50 cm x 50 cm) | Column | 50MPa | Concrete Rectangular | 500 | 500 | 2500 | 2925 | 0.73 | 1788.99 | G300E | 22932000 | 179.93 | G300E | 0 | 0
1489 | Story38 | C4 | 50 MPa RC Column (50 cm x 50 cm) | Column | 50MPa | Concrete Rectangular | 500 | 500 | 2500 | 2925 | 0.73 | 1788.99 | G300E | 7312500 | 57.38 | G300E | 0 | 0
1490 | Story38 | C40 | 50 MPa RC Column (50 cm x 50 cm) | Column | 50MPa | Concrete Rectangular | 500 | 500 | 2500 | 2925 | 0.73 | 1788.99 | G300E | 7312500 | 57.38 | G300E | 0 | 0
1491 | Story38 | C41 | 50 MPa RC Column (50 cm x 50 cm) | Column | 50MPa | Concrete Rectangular | 500 | 500 | 2500 | 2925 | 0.73 | 1788.99 | G300E | 7312500 | 57.38 | G300E | 0 | 0
1492 | Story38 | C42 | 50 MPa RC Column (50 cm x 50 cm) | Column | 50MPa | Concrete Rectangular | 500 | 500 | 2500 | 2925 | 0.73 | 1788.99 | G300E | 7312500 | 57.38 | G300E | 0 | 0
1493 | Story38 | C43 | 50 MPa RC Column (50 cm x 50 cm) | Column | 50MPa | Concrete Rectangular | 500 | 500 | 2500 | 2925 | 0.73 | 1788.99 | G300E | 7312500 | 57.38 | G300E | 0 | 0
1494 | Story38 | C44 | 50 MPa RC Column (50 cm x 50 cm) | Column | 50MPa | Concrete Rectangular | 500 | 500 | 2500 | 2925 | 0.73 | 1788.99 | G300E | 7312500 | 57.38 | G300E | 0 | 0
1495 | Story38 | C45 | 50 MPa RC Column (50 cm x 50 cm) | Column | 50MPa | Concrete Rectangular | 500 | 500 | 2500 | 2925 | 0.73 | 1788.99 | G300E | 7312500 | 57.38 | G300E | 0 | 0
1496 | Story38 | C46 | 50 MPa RC Column (50 cm x 50 cm) | Column | 50MPa | Concrete Rectangular | 500 | 500 | 2500 | 2925 | 0.73 | 1788.99 | G300E | 7312500 | 57.38 | G300E | 0 | 0
1497 | Story38 | C47 | 50 MPa RC Column (50 cm x 50 cm) | Column | 50MPa | Concrete Rectangular | 500 | 500 | 2500 | 2925 | 0.73 | 1788.99 | G300E | 7312500 | 57.38 | G300E | 0 | 0
1498 | Story38 | C48 | 50 MPa RC Column (50 cm x 50 cm) | Column | 50MPa | Concrete Rectangular | 500 | 500 | 2500 | 2925 | 0.73 | 1788.99 | G300E | 7312500 | 57.38 | G300E | 0 | 0
1499 | Story38 | C5 | 50 MPa RC Column (50 cm x 50 cm) | Column | 50MPa | Concrete Rectangular | 500 | 500 | 2500 | 2925 | 0.73 | 1788.99 | G300E | 7312500 | 57.38 | G300E | 0 | 0
1500 | Story38 | C6 | 50 MPa RC Column (50 cm x 50 cm) | Column | 50MPa | Concrete Rectangular | 500 | 500 | 2500 | 2925 | 0.73 | 1788.99 | G300E | 7312500 | 57.38 | G300E | 0 | 0
1501 | Story38 | C7 | 50 MPa RC Column (50 cm x 50 cm) | Column | 50MPa | Concrete Rectangular | 500 | 500 | 2500 | 2925 | 0.73 | 1788.99 | G300E | 7312500 | 57.38 | G300E | 0 | 0
1502 | Story38 | C8 | 50 MPa RC Column (50 cm x 50 cm) | Column | 50MPa | Concrete Rectangular | 500 | 500 | 2500 | 2925 | 0.73 | 1788.99 | G300E | 7312500 | 57.38 | G300E | 0 | 0
1503 | Story38 | C9 | 50 MPa RC Column (50 cm x 50 cm) | Column | 50MPa | Concrete Rectangular | 500 | 500 | 2500 | 2925 | 0.73 | 1788.99 | G300E | 7312500 | 57.38 | G300E | 0 | 0
1504 | Story39 | C1 | 50 MPa RC Column (47.5 cm x 47.5 cm) | Column | 50MPa | Concrete Rectangular | 475 | 475 | 2256.3 | 2925 | 0.66 | 1614.56 | G300E | 6598800 | 51.78 | G300E | 0 | 0
1505 | Story39 | C10 | 50 MPa RC Column (47.5 cm x 47.5 cm) | Column | 50MPa | Concrete Rectangular | 475 | 475 | 2256.3 | 2925 | 0.66 | 1614.56 | G300E | 24939525 | 195.68 | G300E | 0 | 0
1506 | Story39 | C11 | 50 MPa RC Column (47.5 cm x 47.5 cm) | Column | 50MPa | Concrete Rectangular | 475 | 475 | 2256.3 | 2925 | 0.66 | 1614.56 | G300E | 28168725 | 221.02 | G300E | 0 | 0
1507 | Story39 | C12 | 50 MPa RC Column (47.5 cm x 47.5 cm) | Column | 50MPa | Concrete Rectangular | 475 | 475 | 2256.3 | 2925 | 0.66 | 1614.56 | G300E | 7687875 | 60.32 | G300E | 0 | 0
1508 | Story39 | C13 | 50 MPa RC Column (47.5 cm x 47.5 cm) | Column | 50MPa | Concrete Rectangular | 475 | 475 | 2256.3 | 2925 | 0.66 | 1614.56 | G300E | 7698600 | 60.41 | G300E | 0 | 0
1509 | Story39 | C14 | 50 MPa RC Column (47.5 cm x 47.5 cm) | Column | 50MPa | Concrete Rectangular | 475 | 475 | 2256.3 | 2925 | 0.66 | 1614.56 | G300E | 28156050 | 220.92 | G300E | 0 | 0
1510 | Story39 | C15 | 50 MPa RC Column (47.5 cm x 47.5 cm) | Column | 50MPa | Concrete Rectangular | 475 | 475 | 2256.3 | 2925 | 0.66 | 1614.56 | G300E | 24928800 | 195.6 | G300E | 0 | 0
1511 | Story39 | C16 | 50 MPa RC Column (47.5 cm x 47.5 cm) | Column | 50MPa | Concrete Rectangular | 475 | 475 | 2256.3 | 2925 | 0.66 | 1614.56 | G300E | 6598800 | 51.78 | G300E | 0 | 0
1512 | Story39 | C17 | 50 MPa RC Column (47.5 cm x 47.5 cm) | Column | 50MPa | Concrete Rectangular | 475 | 475 | 2256.3 | 2925 | 0.66 | 1614.56 | G300E | 6616350 | 51.91 | G300E | 0 | 0
1513 | Story39 | C18 | 50 MPa RC Column (47.5 cm x 47.5 cm) | Column | 50MPa | Concrete Rectangular | 475 | 475 | 2256.3 | 2925 | 0.66 | 1614.56 | G300E | 36481575 | 286.25 | G300E | 0 | 0
1514 | Story39 | C19 | 50 MPa RC Column (47.5 cm x 47.5 cm) | Column | 50MPa | Concrete Rectangular | 475 | 475 | 2256.3 | 2925 | 0.66 | 1614.56 | G300E | 29701425 | 233.05 | G300E | 0 | 0
1515 | Story39 | C2 | 50 MPa RC Column (47.5 cm x 47.5 cm) | Column | 50MPa | Concrete Rectangular | 475 | 475 | 2256.3 | 2925 | 0.66 | 1614.56 | G300E | 6598800 | 51.78 | G300E | 0 | 0
1516 | Story39 | C22 | 50 MPa RC Column (47.5 cm x 47.5 cm) | Column | 50MPa | Concrete Rectangular | 475 | 475 | 2256.3 | 2925 | 0.66 | 1614.56 | G300E | 29742375 | 233.37 | G300E | 0 | 0
1517 | Story39 | C23 | 50 MPa RC Column (47.5 cm x 47.5 cm) | Column | 50MPa | Concrete Rectangular | 475 | 475 | 2256.3 | 2925 | 0.66 | 1614.56 | G300E | 36514725 | 286.51 | G300E | 0 | 0
1518 | Story39 | C24 | 50 MPa RC Column (47.5 cm x 47.5 cm) | Column | 50MPa | Concrete Rectangular | 475 | 475 | 2256.3 | 2925 | 0.66 | 1614.56 | G300E | 6616350 | 51.91 | G300E | 0 | 0
1519 | Story39 | C25 | 50 MPa RC Column (47.5 cm x 47.5 cm) | Column | 50MPa | Concrete Rectangular | 475 | 475 | 2256.3 | 2925 | 0.66 | 1614.56 | G300E | 6617325 | 51.92 | G300E | 0 | 0
1520 | Story39 | C26 | 50 MPa RC Column (47.5 cm x 47.5 cm) | Column | 50MPa | Concrete Rectangular | 475 | 475 | 2256.3 | 2925 | 0.66 | 1614.56 | G300E | 36502050 | 286.41 | G300E | 0 | 0
1521 | Story39 | C27 | 50 MPa RC Column (47.5 cm x 47.5 cm) | Column | 50MPa | Concrete Rectangular | 475 | 475 | 2256.3 | 2925 | 0.66 | 1614.56 | G300E | 29709225 | 233.11 | G300E | 0 | 0
1522 | Story39 | C3 | 50 MPa RC Column (47.5 cm x 47.5 cm) | Column | 50MPa | Concrete Rectangular | 475 | 475 | 2256.3 | 2925 | 0.66 | 1614.56 | G300E | 6598800 | 51.78 | G300E | 307885.5 | 2.42
1523 | Story39 | C30 | 50 MPa RC Column (47.5 cm x 47.5 cm) | Column | 50MPa | Concrete Rectangular | 475 | 475 | 2256.3 | 2925 | 0.66 | 1614.56 | G300E | 29736525 | 233.32 | G300E | 0 | 0
1524 | Story39 | C31 | 50 MPa RC Column (47.5 cm x 47.5 cm) | Column | 50MPa | Concrete Rectangular | 475 | 475 | 2256.3 | 2925 | 0.66 | 1614.56 | G300E | 36511800 | 286.49 | G300E | 0 | 0
1525 | Story39 | C32 | 50 MPa RC Column (47.5 cm x 47.5 cm) | Column | 50MPa | Concrete Rectangular | 475 | 475 | 2256.3 | 2925 | 0.66 | 1614.56 | G300E | 6615375 | 51.91 | G300E | 0 | 0
1526 | Story39 | C33 | 50 MPa RC Column (47.5 cm x 47.5 cm) | Column | 50MPa | Concrete Rectangular | 475 | 475 | 2256.3 | 2925 | 0.66 | 1614.56 | G300E | 6598800 | 51.78 | G300E | 0 | 0
1527 | Story39 | C34 | 50 MPa RC Column (47.5 cm x 47.5 cm) | Column | 50MPa | Concrete Rectangular | 475 | 475 | 2256.3 | 2925 | 0.66 | 1614.56 | G300E | 24919050 | 195.52 | G300E | 0 | 0
1528 | Story39 | C35 | 50 MPa RC Column (47.5 cm x 47.5 cm) | Column | 50MPa | Concrete Rectangular | 475 | 475 | 2256.3 | 2925 | 0.66 | 1614.56 | G300E | 28150200 | 220.88 | G300E | 0 | 0
1529 | Story39 | C36 | 50 MPa RC Column (47.5 cm x 47.5 cm) | Column | 50MPa | Concrete Rectangular | 475 | 475 | 2256.3 | 2925 | 0.66 | 1614.56 | G300E | 7711275 | 60.51 | G300E | 0 | 0
1530 | Story39 | C37 | 50 MPa RC Column (47.5 cm x 47.5 cm) | Column | 50MPa | Concrete Rectangular | 475 | 475 | 2256.3 | 2925 | 0.66 | 1614.56 | G300E | 7704450 | 60.45 | G300E | 0 | 0
1531 | Story39 | C38 | 50 MPa RC Column (47.5 cm x 47.5 cm) | Column | 50MPa | Concrete Rectangular | 475 | 475 | 2256.3 | 2925 | 0.66 | 1614.56 | G300E | 28147275 | 220.85 | G300E | 0 | 0
1532 | Story39 | C39 | 50 MPa RC Column (47.5 cm x 47.5 cm) | Column | 50MPa | Concrete Rectangular | 475 | 475 | 2256.3 | 2925 | 0.66 | 1614.56 | G300E | 24916125 | 195.5 | G300E | 0 | 0
1533 | Story39 | C4 | 50 MPa RC Column (47.5 cm x 47.5 cm) | Column | 50MPa | Concrete Rectangular | 475 | 475 | 2256.3 | 2925 | 0.66 | 1614.56 | G300E | 6598800 | 51.78 | G300E | 0 | 0
1534 | Story39 | C40 | 50 MPa RC Column (47.5 cm x 47.5 cm) | Column | 50MPa | Concrete Rectangular | 475 | 475 | 2256.3 | 2925 | 0.66 | 1614.56 | G300E | 6598800 | 51.78 | G300E | 0 | 0
1535 | Story39 | C41 | 50 MPa RC Column (47.5 cm x 47.5 cm) | Column | 50MPa | Concrete Rectangular | 475 | 475 | 2256.3 | 2925 | 0.66 | 1614.56 | G300E | 6598800 | 51.78 | G300E | 0 | 0
1536 | Story39 | C42 | 50 MPa RC Column (47.5 cm x 47.5 cm) | Column | 50MPa | Concrete Rectangular | 475 | 475 | 2256.3 | 2925 | 0.66 | 1614.56 | G300E | 6598800 | 51.78 | G300E | 0 | 0
1537 | Story39 | C43 | 50 MPa RC Column (47.5 cm x 47.5 cm) | Column | 50MPa | Concrete Rectangular | 475 | 475 | 2256.3 | 2925 | 0.66 | 1614.56 | G300E | 6598800 | 51.78 | G300E | 307885.5 | 2.42
1538 | Story39 | C44 | 50 MPa RC Column (47.5 cm x 47.5 cm) | Column | 50MPa | Concrete Rectangular | 475 | 475 | 2256.3 | 2925 | 0.66 | 1614.56 | G300E | 6598800 | 51.78 | G300E | 0 | 0
1539 | Story39 | C45 | 50 MPa RC Column (47.5 cm x 47.5 cm) | Column | 50MPa | Concrete Rectangular | 475 | 475 | 2256.3 | 2925 | 0.66 | 1614.56 | G300E | 6598800 | 51.78 | G300E | 0 | 0
1540 | Story39 | C46 | 50 MPa RC Column (47.5 cm x 47.5 cm) | Column | 50MPa | Concrete Rectangular | 475 | 475 | 2256.3 | 2925 | 0.66 | 1614.56 | G300E | 6598800 | 51.78 | G300E | 307885.5 | 2.42
1541 | Story39 | C47 | 50 MPa RC Column (47.5 cm x 47.5 cm) | Column | 50MPa | Concrete Rectangular | 475 | 475 | 2256.3 | 2925 | 0.66 | 1614.56 | G300E | 6598800 | 51.78 | G300E | 0 | 0
1542 | Story39 | C48 | 50 MPa RC Column (47.5 cm x 47.5 cm) | Column | 50MPa | Concrete Rectangular | 475 | 475 | 2256.3 | 2925 | 0.66 | 1614.56 | G300E | 6598800 | 51.78 | G300E | 0 | 0
1543 | Story39 | C5 | 50 MPa RC Column (47.5 cm x 47.5 cm) | Column | 50MPa | Concrete Rectangular | 475 | 475 | 2256.3 | 2925 | 0.66 | 1614.56 | G300E | 6598800 | 51.78 | G300E | 0 | 0
1544 | Story39 | C6 | 50 MPa RC Column (47.5 cm x 47.5 cm) | Column | 50MPa | Concrete Rectangular | 475 | 475 | 2256.3 | 2925 | 0.66 | 1614.56 | G300E | 6598800 | 51.78 | G300E | 307885.5 | 2.42
1545 | Story39 | C7 | 50 MPa RC Column (47.5 cm x 47.5 cm) | Column | 50MPa | Concrete Rectangular | 475 | 475 | 2256.3 | 2925 | 0.66 | 1614.56 | G300E | 6598800 | 51.78 | G300E | 0 | 0
1546 | Story39 | C8 | 50 MPa RC Column (47.5 cm x 47.5 cm) | Column | 50MPa | Concrete Rectangular | 475 | 475 | 2256.3 | 2925 | 0.66 | 1614.56 | G300E | 6598800 | 51.78 | G300E | 0 | 0
1547 | Story39 | C9 | 50 MPa RC Column (47.5 cm x 47.5 cm) | Column | 50MPa | Concrete Rectangular | 475 | 475 | 2256.3 | 2925 | 0.66 | 1614.56 | G300E | 6598800 | 51.78 | G300E | 0 | 0
1548 | Story4 | C1 | 50 MPa RC Column (92.5 cm x 92.5 cm) | Column | 50MPa | Concrete Rectangular | 925 | 925 | 8556.3 | 3150 | 2.7 | 6593.81 | G300E | 26951400 | 211.47 | G300E | 0 | 0
1549 | Story4 | C10 | 50 MPa RC Column (92.5 cm x 92.5 cm) | Column | 50MPa | Concrete Rectangular | 925 | 925 | 8556.3 | 3150 | 2.7 | 6593.81 | G300E | 157178700 | 1233.28 | G300E | 0 | 0
1550 | Story4 | C11 | 50 MPa RC Column (92.5 cm x 92.5 cm) | Column | 50MPa | Concrete Rectangular | 925 | 925 | 8556.3 | 3150 | 2.7 | 6593.81 | G300E | 171579450 | 1346.28 | G300E | 0 | 0
1551 | Story4 | C12 | 50 MPa RC Column (92.5 cm x 92.5 cm) | Column | 50MPa | Concrete Rectangular | 925 | 925 | 8556.3 | 3150 | 2.7 | 6593.81 | G300E | 128145150 | 1005.47 | G300E | 0 | 0
1552 | Story4 | C13 | 50 MPa RC Column (92.5 cm x 92.5 cm) | Column | 50MPa | Concrete Rectangular | 925 | 925 | 8556.3 | 3150 | 2.7 | 6593.81 | G300E | 128598750 | 1009.03 | G300E | 0 | 0
1553 | Story4 | C14 | 50 MPa RC Column (92.5 cm x 92.5 cm) | Column | 50MPa | Concrete Rectangular | 925 | 925 | 8556.3 | 3150 | 2.7 | 6593.81 | G300E | 170619750 | 1338.75 | G300E | 0 | 0
1554 | Story4 | C15 | 50 MPa RC Column (92.5 cm x 92.5 cm) | Column | 50MPa | Concrete Rectangular | 925 | 925 | 8556.3 | 3150 | 2.7 | 6593.81 | G300E | 157687950 | 1237.28 | G300E | 0 | 0
1555 | Story4 | C16 | 50 MPa RC Column (92.5 cm x 92.5 cm) | Column | 50MPa | Concrete Rectangular | 925 | 925 | 8556.3 | 3150 | 2.7 | 6593.81 | G300E | 26951400 | 211.47 | G300E | 0 | 0
1556 | Story4 | C17 | 50 MPa RC Column (92.5 cm x 92.5 cm) | Column | 50MPa | Concrete Rectangular | 925 | 925 | 8556.3 | 3150 | 2.7 | 6593.81 | G300E | 26951400 | 211.47 | G300E | 0 | 0
1557 | Story4 | C18 | 50 MPa RC Column (92.5 cm x 92.5 cm) | Column | 50MPa | Concrete Rectangular | 925 | 925 | 8556.3 | 3150 | 2.7 | 6593.81 | G300E | 184679250 | 1449.06 | G300E | 0 | 0
1558 | Story4 | C19 | 50 MPa RC Column (92.5 cm x 92.5 cm) | Column | 50MPa | Concrete Rectangular | 925 | 925 | 8556.3 | 3150 | 2.7 | 6593.81 | G300E | 164946600 | 1294.23 | G300E | 0 | 0
1559 | Story4 | C2 | 50 MPa RC Column (92.5 cm x 92.5 cm) | Column | 50MPa | Concrete Rectangular | 925 | 925 | 8556.3 | 3150 | 2.7 | 6593.81 | G300E | 26951400 | 211.47 | G300E | 0 | 0
1560 | Story4 | C22 | 50 MPa RC Column (92.5 cm x 92.5 cm) | Column | 50MPa | Concrete Rectangular | 925 | 925 | 8556.3 | 3150 | 2.7 | 6593.81 | G300E | 165632250 | 1299.61 | G300E | 0 | 0
1561 | Story4 | C23 | 50 MPa RC Column (92.5 cm x 92.5 cm) | Column | 50MPa | Concrete Rectangular | 925 | 925 | 8556.3 | 3150 | 2.7 | 6593.81 | G300E | 184829400 | 1450.24 | G300E | 0 | 0
1562 | Story4 | C24 | 50 MPa RC Column (92.5 cm x 92.5 cm) | Column | 50MPa | Concrete Rectangular | 925 | 925 | 8556.3 | 3150 | 2.7 | 6593.81 | G300E | 26951400 | 211.47 | G300E | 0 | 0
1563 | Story4 | C25 | 50 MPa RC Column (92.5 cm x 92.5 cm) | Column | 50MPa | Concrete Rectangular | 925 | 925 | 8556.3 | 3150 | 2.7 | 6593.81 | G300E | 26951400 | 211.47 | G300E | 0 | 0
1564 | Story4 | C26 | 50 MPa RC Column (92.5 cm x 92.5 cm) | Column | 50MPa | Concrete Rectangular | 925 | 925 | 8556.3 | 3150 | 2.7 | 6593.81 | G300E | 184802100 | 1450.03 | G300E | 0 | 0
1565 | Story4 | C27 | 50 MPa RC Column (92.5 cm x 92.5 cm) | Column | 50MPa | Concrete Rectangular | 925 | 925 | 8556.3 | 3150 | 2.7 | 6593.81 | G300E | 165550350 | 1298.97 | G300E | 0 | 0
1566 | Story4 | C3 | 50 MPa RC Column (92.5 cm x 92.5 cm) | Column | 50MPa | Concrete Rectangular | 925 | 925 | 8556.3 | 3150 | 2.7 | 6593.81 | G300E | 26951400 | 211.47 | G300E | 0 | 0
1567 | Story4 | C30 | 50 MPa RC Column (92.5 cm x 92.5 cm) | Column | 50MPa | Concrete Rectangular | 925 | 925 | 8556.3 | 3150 | 2.7 | 6593.81 | G300E | 165624900 | 1299.55 | G300E | 0 | 0
1568 | Story4 | C31 | 50 MPa RC Column (92.5 cm x 92.5 cm) | Column | 50MPa | Concrete Rectangular | 925 | 925 | 8556.3 | 3150 | 2.7 | 6593.81 | G300E | 184824150 | 1450.2 | G300E | 0 | 0
1569 | Story4 | C32 | 50 MPa RC Column (92.5 cm x 92.5 cm) | Column | 50MPa | Concrete Rectangular | 925 | 925 | 8556.3 | 3150 | 2.7 | 6593.81 | G300E | 26951400 | 211.47 | G300E | 0 | 0
1570 | Story4 | C33 | 50 MPa RC Column (92.5 cm x 92.5 cm) | Column | 50MPa | Concrete Rectangular | 925 | 925 | 8556.3 | 3150 | 2.7 | 6593.81 | G300E | 26951400 | 211.47 | G300E | 0 | 0
1571 | Story4 | C34 | 50 MPa RC Column (92.5 cm x 92.5 cm) | Column | 50MPa | Concrete Rectangular | 925 | 925 | 8556.3 | 3150 | 2.7 | 6593.81 | G300E | 157679550 | 1237.21 | G300E | 0 | 0
1572 | Story4 | C35 | 50 MPa RC Column (92.5 cm x 92.5 cm) | Column | 50MPa | Concrete Rectangular | 925 | 925 | 8556.3 | 3150 | 2.7 | 6593.81 | G300E | 170609250 | 1338.66 | G300E | 0 | 0
1573 | Story4 | C36 | 50 MPa RC Column (92.5 cm x 92.5 cm) | Column | 50MPa | Concrete Rectangular | 925 | 925 | 8556.3 | 3150 | 2.7 | 6593.81 | G300E | 128651250 | 1009.45 | G300E | 0 | 0
1574 | Story4 | C37 | 50 MPa RC Column (92.5 cm x 92.5 cm) | Column | 50MPa | Concrete Rectangular | 925 | 925 | 8556.3 | 3150 | 2.7 | 6593.81 | G300E | 128623950 | 1009.23 | G300E | 0 | 0
1575 | Story4 | C38 | 50 MPa RC Column (92.5 cm x 92.5 cm) | Column | 50MPa | Concrete Rectangular | 925 | 925 | 8556.3 | 3150 | 2.7 | 6593.81 | G300E | 170598750 | 1338.58 | G300E | 0 | 0
1576 | Story4 | C39 | 50 MPa RC Column (92.5 cm x 92.5 cm) | Column | 50MPa | Concrete Rectangular | 925 | 925 | 8556.3 | 3150 | 2.7 | 6593.81 | G300E | 157662750 | 1237.08 | G300E | 0 | 0
1577 | Story4 | C4 | 50 MPa RC Column (92.5 cm x 92.5 cm) | Column | 50MPa | Concrete Rectangular | 925 | 925 | 8556.3 | 3150 | 2.7 | 6593.81 | G300E | 26951400 | 211.47 | G300E | 0 | 0
1578 | Story4 | C40 | 50 MPa RC Column (92.5 cm x 92.5 cm) | Column | 50MPa | Concrete Rectangular | 925 | 925 | 8556.3 | 3150 | 2.7 | 6593.81 | G300E | 26951400 | 211.47 | G300E | 0 | 0
1579 | Story4 | C41 | 50 MPa RC Column (92.5 cm x 92.5 cm) | Column | 50MPa | Concrete Rectangular | 925 | 925 | 8556.3 | 3150 | 2.7 | 6593.81 | G300E | 26951400 | 211.47 | G300E | 0 | 0
1580 | Story4 | C42 | 50 MPa RC Column (92.5 cm x 92.5 cm) | Column | 50MPa | Concrete Rectangular | 925 | 925 | 8556.3 | 3150 | 2.7 | 6593.81 | G300E | 26951400 | 211.47 | G300E | 0 | 0
1581 | Story4 | C43 | 50 MPa RC Column (92.5 cm x 92.5 cm) | Column | 50MPa | Concrete Rectangular | 925 | 925 | 8556.3 | 3150 | 2.7 | 6593.81 | G300E | 26951400 | 211.47 | G300E | 0 | 0
1582 | Story4 | C44 | 50 MPa RC Column (92.5 cm x 92.5 cm) | Column | 50MPa | Concrete Rectangular | 925 | 925 | 8556.3 | 3150 | 2.7 | 6593.81 | G300E | 26951400 | 211.47 | G300E | 0 | 0
1583 | Story4 | C45 | 50 MPa RC Column (92.5 cm x 92.5 cm) | Column | 50MPa | Concrete Rectangular | 925 | 925 | 8556.3 | 3150 | 2.7 | 6593.81 | G300E | 26951400 | 211.47 | G300E | 0 | 0
1584 | Story4 | C46 | 50 MPa RC Column (92.5 cm x 92.5 cm) | Column | 50MPa | Concrete Rectangular | 925 | 925 | 8556.3 | 3150 | 2.7 | 6593.81 | G300E | 26951400 | 211.47 | G300E | 0 | 0
1585 | Story4 | C47 | 50 MPa RC Column (92.5 cm x 92.5 cm) | Column | 50MPa | Concrete Rectangular | 925 | 925 | 8556.3 | 3150 | 2.7 | 6593.81 | G300E | 26951400 | 211.47 | G300E | 0 | 0
1586 | Story4 | C48 | 50 MPa RC Column (92.5 cm x 92.5 cm) | Column | 50MPa | Concrete Rectangular | 925 | 925 | 8556.3 | 3150 | 2.7 | 6593.81 | G300E | 26951400 | 211.47 | G300E | 0 | 0
1587 | Story4 | C5 | 50 MPa RC Column (92.5 cm x 92.5 cm) | Column | 50MPa | Concrete Rectangular | 925 | 925 | 8556.3 | 3150 | 2.7 | 6593.81 | G300E | 26951400 | 211.47 | G300E | 0 | 0
1588 | Story4 | C6 | 50 MPa RC Column (92.5 cm x 92.5 cm) | Column | 50MPa | Concrete Rectangular | 925 | 925 | 8556.3 | 3150 | 2.7 | 6593.81 | G300E | 26951400 | 211.47 | G300E | 0 | 0
1589 | Story4 | C7 | 50 MPa RC Column (92.5 cm x 92.5 cm) | Column | 50MPa | Concrete Rectangular | 925 | 925 | 8556.3 | 3150 | 2.7 | 6593.81 | G300E | 26951400 | 211.47 | G300E | 0 | 0
1590 | Story4 | C8 | 50 MPa RC Column (92.5 cm x 92.5 cm) | Column | 50MPa | Concrete Rectangular | 925 | 925 | 8556.3 | 3150 | 2.7 | 6593.81 | G300E | 26951400 | 211.47 | G300E | 0 | 0
1591 | Story4 | C9 | 50 MPa RC Column (92.5 cm x 92.5 cm) | Column | 50MPa | Concrete Rectangular | 925 | 925 | 8556.3 | 3150 | 2.7 | 6593.81 | G300E | 26951400 | 211.47 | G300E | 0 | 0
1592 | Story40 | C1 | 50 MPa RC Column (47.5 cm x 47.5 cm) | Column | 50MPa | Concrete Rectangular | 475 | 475 | 2256.3 | 2925 | 0.66 | 1614.56 | G300E | 6598800 | 51.78 | G300E | 0 | 0
1593 | Story40 | C10 | 50 MPa RC Column (47.5 cm x 47.5 cm) | Column | 50MPa | Concrete Rectangular | 475 | 475 | 2256.3 | 2925 | 0.66 | 1614.56 | G300E | 16030950 | 125.78 | G300E | 0 | 0
1594 | Story40 | C11 | 50 MPa RC Column (47.5 cm x 47.5 cm) | Column | 50MPa | Concrete Rectangular | 475 | 475 | 2256.3 | 2925 | 0.66 | 1614.56 | G300E | 18245175 | 143.16 | G300E | 0 | 0
1595 | Story40 | C12 | 50 MPa RC Column (47.5 cm x 47.5 cm) | Column | 50MPa | Concrete Rectangular | 475 | 475 | 2256.3 | 2925 | 0.66 | 1614.56 | G300E | 6598800 | 51.78 | G300E | 0 | 0
1596 | Story40 | C13 | 50 MPa RC Column (47.5 cm x 47.5 cm) | Column | 50MPa | Concrete Rectangular | 475 | 475 | 2256.3 | 2925 | 0.66 | 1614.56 | G300E | 6598800 | 51.78 | G300E | 0 | 0
1597 | Story40 | C14 | 50 MPa RC Column (47.5 cm x 47.5 cm) | Column | 50MPa | Concrete Rectangular | 475 | 475 | 2256.3 | 2925 | 0.66 | 1614.56 | G300E | 18232500 | 143.06 | G300E | 0 | 0
1598 | Story40 | C15 | 50 MPa RC Column (47.5 cm x 47.5 cm) | Column | 50MPa | Concrete Rectangular | 475 | 475 | 2256.3 | 2925 | 0.66 | 1614.56 | G300E | 16029000 | 125.77 | G300E | 0 | 0
1599 | Story40 | C16 | 50 MPa RC Column (47.5 cm x 47.5 cm) | Column | 50MPa | Concrete Rectangular | 475 | 475 | 2256.3 | 2925 | 0.66 | 1614.56 | G300E | 6598800 | 51.78 | G300E | 0 | 0
1600 | Story40 | C17 | 50 MPa RC Column (47.5 cm x 47.5 cm) | Column | 50MPa | Concrete Rectangular | 475 | 475 | 2256.3 | 2925 | 0.66 | 1614.56 | G300E | 6598800 | 51.78 | G300E | 0 | 0
1601 | Story40 | C18 | 50 MPa RC Column (47.5 cm x 47.5 cm) | Column | 50MPa | Concrete Rectangular | 475 | 475 | 2256.3 | 2925 | 0.66 | 1614.56 | G300E | 26163150 | 205.29 | G300E | 0 | 0
1602 | Story40 | C19 | 50 MPa RC Column (47.5 cm x 47.5 cm) | Column | 50MPa | Concrete Rectangular | 475 | 475 | 2256.3 | 2925 | 0.66 | 1614.56 | G300E | 20854275 | 163.63 | G300E | 0 | 0
1603 | Story40 | C2 | 50 MPa RC Column (47.5 cm x 47.5 cm) | Column | 50MPa | Concrete Rectangular | 475 | 475 | 2256.3 | 2925 | 0.66 | 1614.56 | G300E | 6598800 | 51.78 | G300E | 0 | 0
1604 | Story40 | C22 | 50 MPa RC Column (47.5 cm x 47.5 cm) | Column | 50MPa | Concrete Rectangular | 475 | 475 | 2256.3 | 2925 | 0.66 | 1614.56 | G300E | 20889375 | 163.91 | G300E | 0 | 0
1605 | Story40 | C23 | 50 MPa RC Column (47.5 cm x 47.5 cm) | Column | 50MPa | Concrete Rectangular | 475 | 475 | 2256.3 | 2925 | 0.66 | 1614.56 | G300E | 26202150 | 205.59 | G300E | 0 | 0
1606 | Story40 | C24 | 50 MPa RC Column (47.5 cm x 47.5 cm) | Column | 50MPa | Concrete Rectangular | 475 | 475 | 2256.3 | 2925 | 0.66 | 1614.56 | G300E | 6598800 | 51.78 | G300E | 0 | 0
1607 | Story40 | C25 | 50 MPa RC Column (47.5 cm x 47.5 cm) | Column | 50MPa | Concrete Rectangular | 475 | 475 | 2256.3 | 2925 | 0.66 | 1614.56 | G300E | 6598800 | 51.78 | G300E | 0 | 0
1608 | Story40 | C26 | 50 MPa RC Column (47.5 cm x 47.5 cm) | Column | 50MPa | Concrete Rectangular | 475 | 475 | 2256.3 | 2925 | 0.66 | 1614.56 | G300E | 26186550 | 205.47 | G300E | 0 | 0
1609 | Story40 | C27 | 50 MPa RC Column (47.5 cm x 47.5 cm) | Column | 50MPa | Concrete Rectangular | 475 | 475 | 2256.3 | 2925 | 0.66 | 1614.56 | G300E | 20859150 | 163.67 | G300E | 0 | 0
1610 | Story40 | C3 | 50 MPa RC Column (47.5 cm x 47.5 cm) | Column | 50MPa | Concrete Rectangular | 475 | 475 | 2256.3 | 2925 | 0.66 | 1614.56 | G300E | 6598800 | 51.78 | G300E | 0 | 0
1611 | Story40 | C30 | 50 MPa RC Column (47.5 cm x 47.5 cm) | Column | 50MPa | Concrete Rectangular | 475 | 475 | 2256.3 | 2925 | 0.66 | 1614.56 | G300E | 20886450 | 163.88 | G300E | 0 | 0
1612 | Story40 | C31 | 50 MPa RC Column (47.5 cm x 47.5 cm) | Column | 50MPa | Concrete Rectangular | 475 | 475 | 2256.3 | 2925 | 0.66 | 1614.56 | G300E | 26200200 | 205.58 | G300E | 0 | 0
1613 | Story40 | C32 | 50 MPa RC Column (47.5 cm x 47.5 cm) | Column | 50MPa | Concrete Rectangular | 475 | 475 | 2256.3 | 2925 | 0.66 | 1614.56 | G300E | 6598800 | 51.78 | G300E | 0 | 0
1614 | Story40 | C33 | 50 MPa RC Column (47.5 cm x 47.5 cm) | Column | 50MPa | Concrete Rectangular | 475 | 475 | 2256.3 | 2925 | 0.66 | 1614.56 | G300E | 6598800 | 51.78 | G300E | 0 | 0
1615 | Story40 | C34 | 50 MPa RC Column (47.5 cm x 47.5 cm) | Column | 50MPa | Concrete Rectangular | 475 | 475 | 2256.3 | 2925 | 0.66 | 1614.56 | G300E | 16019250 | 125.69 | G300E | 0 | 0
1616 | Story40 | C35 | 50 MPa RC Column (47.5 cm x 47.5 cm) | Column | 50MPa | Concrete Rectangular | 475 | 475 | 2256.3 | 2925 | 0.66 | 1614.56 | G300E | 18228600 | 143.03 | G300E | 0 | 0
1617 | Story40 | C36 | 50 MPa RC Column (47.5 cm x 47.5 cm) | Column | 50MPa | Concrete Rectangular | 475 | 475 | 2256.3 | 2925 | 0.66 | 1614.56 | G300E | 6598800 | 51.78 | G300E | 0 | 0
1618 | Story40 | C37 | 50 MPa RC Column (47.5 cm x 47.5 cm) | Column | 50MPa | Concrete Rectangular | 475 | 475 | 2256.3 | 2925 | 0.66 | 1614.56 | G300E | 6598800 | 51.78 | G300E | 0 | 0
1619 | Story40 | C38 | 50 MPa RC Column (47.5 cm x 47.5 cm) | Column | 50MPa | Concrete Rectangular | 475 | 475 | 2256.3 | 2925 | 0.66 | 1614.56 | G300E | 18225675 | 143.01 | G300E | 0 | 0
1620 | Story40 | C39 | 50 MPa RC Column (47.5 cm x 47.5 cm) | Column | 50MPa | Concrete Rectangular | 475 | 475 | 2256.3 | 2925 | 0.66 | 1614.56 | G300E | 16019250 | 125.69 | G300E | 0 | 0
1621 | Story40 | C4 | 50 MPa RC Column (47.5 cm x 47.5 cm) | Column | 50MPa | Concrete Rectangular | 475 | 475 | 2256.3 | 2925 | 0.66 | 1614.56 | G300E | 6598800 | 51.78 | G300E | 0 | 0
1622 | Story40 | C40 | 50 MPa RC Column (47.5 cm x 47.5 cm) | Column | 50MPa | Concrete Rectangular | 475 | 475 | 2256.3 | 2925 | 0.66 | 1614.56 | G300E | 6598800 | 51.78 | G300E | 0 | 0
1623 | Story40 | C41 | 50 MPa RC Column (47.5 cm x 47.5 cm) | Column | 50MPa | Concrete Rectangular | 475 | 475 | 2256.3 | 2925 | 0.66 | 1614.56 | G300E | 6598800 | 51.78 | G300E | 0 | 0
1624 | Story40 | C42 | 50 MPa RC Column (47.5 cm x 47.5 cm) | Column | 50MPa | Concrete Rectangular | 475 | 475 | 2256.3 | 2925 | 0.66 | 1614.56 | G300E | 6598800 | 51.78 | G300E | 0 | 0
1625 | Story40 | C43 | 50 MPa RC Column (47.5 cm x 47.5 cm) | Column | 50MPa | Concrete Rectangular | 475 | 475 | 2256.3 | 2925 | 0.66 | 1614.56 | G300E | 6598800 | 51.78 | G300E | 0 | 0
1626 | Story40 | C44 | 50 MPa RC Column (47.5 cm x 47.5 cm) | Column | 50MPa | Concrete Rectangular | 475 | 475 | 2256.3 | 2925 | 0.66 | 1614.56 | G300E | 6598800 | 51.78 | G300E | 0 | 0
1627 | Story40 | C45 | 50 MPa RC Column (47.5 cm x 47.5 cm) | Column | 50MPa | Concrete Rectangular | 475 | 475 | 2256.3 | 2925 | 0.66 | 1614.56 | G300E | 6598800 | 51.78 | G300E | 0 | 0
1628 | Story40 | C46 | 50 MPa RC Column (47.5 cm x 47.5 cm) | Column | 50MPa | Concrete Rectangular | 475 | 475 | 2256.3 | 2925 | 0.66 | 1614.56 | G300E | 6598800 | 51.78 | G300E | 0 | 0
1629 | Story40 | C47 | 50 MPa RC Column (47.5 cm x 47.5 cm) | Column | 50MPa | Concrete Rectangular | 475 | 475 | 2256.3 | 2925 | 0.66 | 1614.56 | G300E | 6598800 | 51.78 | G300E | 0 | 0
1630 | Story40 | C48 | 50 MPa RC Column (47.5 cm x 47.5 cm) | Column | 50MPa | Concrete Rectangular | 475 | 475 | 2256.3 | 2925 | 0.66 | 1614.56 | G300E | 6598800 | 51.78 | G300E | 0 | 0
1631 | Story40 | C5 | 50 MPa RC Column (47.5 cm x 47.5 cm) | Column | 50MPa | Concrete Rectangular | 475 | 475 | 2256.3 | 2925 | 0.66 | 1614.56 | G300E | 6598800 | 51.78 | G300E | 0 | 0
1632 | Story40 | C6 | 50 MPa RC Column (47.5 cm x 47.5 cm) | Column | 50MPa | Concrete Rectangular | 475 | 475 | 2256.3 | 2925 | 0.66 | 1614.56 | G300E | 6598800 | 51.78 | G300E | 0 | 0
1633 | Story40 | C7 | 50 MPa RC Column (47.5 cm x 47.5 cm) | Column | 50MPa | Concrete Rectangular | 475 | 475 | 2256.3 | 2925 | 0.66 | 1614.56 | G300E | 6598800 | 51.78 | G300E | 0 | 0
1634 | Story40 | C8 | 50 MPa RC Column (47.5 cm x 47.5 cm) | Column | 50MPa | Concrete Rectangular | 475 | 475 | 2256.3 | 2925 | 0.66 | 1614.56 | G300E | 6598800 | 51.78 | G300E | 0 | 0
1635 | Story40 | C9 | 50 MPa RC Column (47.5 cm x 47.5 cm) | Column | 50MPa | Concrete Rectangular | 475 | 475 | 2256.3 | 2925 | 0.66 | 1614.56 | G300E | 6598800 | 51.78 | G300E | 0 | 0
1636 | Story41 | C1 | 50 MPa RC Column (42.5 cm x 42.5 cm) | Column | 50MPa | Concrete Rectangular | 425 | 425 | 1806.3 | 2925 | 0.53 | 1292.55 | G300E | 5282550 | 41.45 | G300E | 0 | 0
1637 | Story41 | C10 | 50 MPa RC Column (42.5 cm x 42.5 cm) | Column | 50MPa | Concrete Rectangular | 425 | 425 | 1806.3 | 2925 | 0.53 | 1292.55 | G300E | 25061400 | 196.64 | G300E | 0 | 0
1638 | Story41 | C11 | 50 MPa RC Column (42.5 cm x 42.5 cm) | Column | 50MPa | Concrete Rectangular | 425 | 425 | 1806.3 | 2925 | 0.53 | 1292.55 | G300E | 26102700 | 204.81 | G300E | 0 | 0
1639 | Story41 | C12 | 50 MPa RC Column (42.5 cm x 42.5 cm) | Column | 50MPa | Concrete Rectangular | 425 | 425 | 1806.3 | 2925 | 0.53 | 1292.55 | G300E | 8075925 | 63.37 | G300E | 0 | 0
1640 | Story41 | C13 | 50 MPa RC Column (42.5 cm x 42.5 cm) | Column | 50MPa | Concrete Rectangular | 425 | 425 | 1806.3 | 2925 | 0.53 | 1292.55 | G300E | 8087625 | 63.46 | G300E | 0 | 0
1641 | Story41 | C14 | 50 MPa RC Column (42.5 cm x 42.5 cm) | Column | 50MPa | Concrete Rectangular | 425 | 425 | 1806.3 | 2925 | 0.53 | 1292.55 | G300E | 26094900 | 204.75 | G300E | 0 | 0
1642 | Story41 | C15 | 50 MPa RC Column (42.5 cm x 42.5 cm) | Column | 50MPa | Concrete Rectangular | 425 | 425 | 1806.3 | 2925 | 0.53 | 1292.55 | G300E | 25048725 | 196.54 | G300E | 0 | 0
1643 | Story41 | C16 | 50 MPa RC Column (42.5 cm x 42.5 cm) | Column | 50MPa | Concrete Rectangular | 425 | 425 | 1806.3 | 2925 | 0.53 | 1292.55 | G300E | 8535150 | 66.97 | G300E | 0 | 0
1644 | Story41 | C17 | 50 MPa RC Column (42.5 cm x 42.5 cm) | Column | 50MPa | Concrete Rectangular | 425 | 425 | 1806.3 | 2925 | 0.53 | 1292.55 | G300E | 5282550 | 41.45 | G300E | 0 | 0
1645 | Story41 | C18 | 50 MPa RC Column (42.5 cm x 42.5 cm) | Column | 50MPa | Concrete Rectangular | 425 | 425 | 1806.3 | 2925 | 0.53 | 1292.55 | G300E | 34775325 | 272.86 | G300E | 0 | 0
1646 | Story41 | C19 | 50 MPa RC Column (42.5 cm x 42.5 cm) | Column | 50MPa | Concrete Rectangular | 425 | 425 | 1806.3 | 2925 | 0.53 | 1292.55 | G300E | 30894825 | 242.41 | G300E | 0 | 0
1647 | Story41 | C2 | 50 MPa RC Column (42.5 cm x 42.5 cm) | Column | 50MPa | Concrete Rectangular | 425 | 425 | 1806.3 | 2925 | 0.53 | 1292.55 | G300E | 6419400 | 50.37 | G300E | 0 | 0
1648 | Story41 | C22 | 50 MPa RC Column (42.5 cm x 42.5 cm) | Column | 50MPa | Concrete Rectangular | 425 | 425 | 1806.3 | 2925 | 0.53 | 1292.55 | G300E | 30920175 | 242.61 | G300E | 0 | 0
1649 | Story41 | C23 | 50 MPa RC Column (42.5 cm x 42.5 cm) | Column | 50MPa | Concrete Rectangular | 425 | 425 | 1806.3 | 2925 | 0.53 | 1292.55 | G300E | 34813350 | 273.16 | G300E | 0 | 0
1650 | Story41 | C24 | 50 MPa RC Column (42.5 cm x 42.5 cm) | Column | 50MPa | Concrete Rectangular | 425 | 425 | 1806.3 | 2925 | 0.53 | 1292.55 | G300E | 5282550 | 41.45 | G300E | 0 | 0
1651 | Story41 | C25 | 50 MPa RC Column (42.5 cm x 42.5 cm) | Column | 50MPa | Concrete Rectangular | 425 | 425 | 1806.3 | 2925 | 0.53 | 1292.55 | G300E | 5282550 | 41.45 | G300E | 0 | 0
1652 | Story41 | C26 | 50 MPa RC Column (42.5 cm x 42.5 cm) | Column | 50MPa | Concrete Rectangular | 425 | 425 | 1806.3 | 2925 | 0.53 | 1292.55 | G300E | 34796775 | 273.03 | G300E | 0 | 0
1653 | Story41 | C27 | 50 MPa RC Column (42.5 cm x 42.5 cm) | Column | 50MPa | Concrete Rectangular | 425 | 425 | 1806.3 | 2925 | 0.53 | 1292.55 | G300E | 30891900 | 242.39 | G300E | 0 | 0
1654 | Story41 | C3 | 50 MPa RC Column (42.5 cm x 42.5 cm) | Column | 50MPa | Concrete Rectangular | 425 | 425 | 1806.3 | 2925 | 0.53 | 1292.55 | G300E | 11289525 | 88.58 | G300E | 0 | 0
1655 | Story41 | C30 | 50 MPa RC Column (42.5 cm x 42.5 cm) | Column | 50MPa | Concrete Rectangular | 425 | 425 | 1806.3 | 2925 | 0.53 | 1292.55 | G300E | 30918225 | 242.6 | G300E | 0 | 0
1656 | Story41 | C31 | 50 MPa RC Column (42.5 cm x 42.5 cm) | Column | 50MPa | Concrete Rectangular | 425 | 425 | 1806.3 | 2925 | 0.53 | 1292.55 | G300E | 34810425 | 273.14 | G300E | 0 | 0
1657 | Story41 | C32 | 50 MPa RC Column (42.5 cm x 42.5 cm) | Column | 50MPa | Concrete Rectangular | 425 | 425 | 1806.3 | 2925 | 0.53 | 1292.55 | G300E | 5282550 | 41.45 | G300E | 0 | 0
1658 | Story41 | C33 | 50 MPa RC Column (42.5 cm x 42.5 cm) | Column | 50MPa | Concrete Rectangular | 425 | 425 | 1806.3 | 2925 | 0.53 | 1292.55 | G300E | 8527350 | 66.91 | G300E | 0 | 0
1659 | Story41 | C34 | 50 MPa RC Column (42.5 cm x 42.5 cm) | Column | 50MPa | Concrete Rectangular | 425 | 425 | 1806.3 | 2925 | 0.53 | 1292.55 | G300E | 25037025 | 196.45 | G300E | 0 | 0
1660 | Story41 | C35 | 50 MPa RC Column (42.5 cm x 42.5 cm) | Column | 50MPa | Concrete Rectangular | 425 | 425 | 1806.3 | 2925 | 0.53 | 1292.55 | G300E | 26090025 | 204.71 | G300E | 0 | 0
1661 | Story41 | C36 | 50 MPa RC Column (42.5 cm x 42.5 cm) | Column | 50MPa | Concrete Rectangular | 425 | 425 | 1806.3 | 2925 | 0.53 | 1292.55 | G300E | 8098350 | 63.54 | G300E | 0 | 0
1662 | Story41 | C37 | 50 MPa RC Column (42.5 cm x 42.5 cm) | Column | 50MPa | Concrete Rectangular | 425 | 425 | 1806.3 | 2925 | 0.53 | 1292.55 | G300E | 8092500 | 63.5 | G300E | 0 | 0
1663 | Story41 | C38 | 50 MPa RC Column (42.5 cm x 42.5 cm) | Column | 50MPa | Concrete Rectangular | 425 | 425 | 1806.3 | 2925 | 0.53 | 1292.55 | G300E | 26089050 | 204.7 | G300E | 0 | 0
1664 | Story41 | C39 | 50 MPa RC Column (42.5 cm x 42.5 cm) | Column | 50MPa | Concrete Rectangular | 425 | 425 | 1806.3 | 2925 | 0.53 | 1292.55 | G300E | 25039950 | 196.47 | G300E | 0 | 0
1665 | Story41 | C4 | 50 MPa RC Column (42.5 cm x 42.5 cm) | Column | 50MPa | Concrete Rectangular | 425 | 425 | 1806.3 | 2925 | 0.53 | 1292.55 | G300E | 8557965 | 67.15 | G300E | 123069.38 | 0.97
1666 | Story41 | C40 | 50 MPa RC Column (42.5 cm x 42.5 cm) | Column | 50MPa | Concrete Rectangular | 425 | 425 | 1806.3 | 2925 | 0.53 | 1292.55 | G300E | 8530275 | 66.93 | G300E | 0 | 0
1667 | Story41 | C41 | 50 MPa RC Column (42.5 cm x 42.5 cm) | Column | 50MPa | Concrete Rectangular | 425 | 425 | 1806.3 | 2925 | 0.53 | 1292.55 | G300E | 5282550 | 41.45 | G300E | 0 | 0
1668 | Story41 | C42 | 50 MPa RC Column (42.5 cm x 42.5 cm) | Column | 50MPa | Concrete Rectangular | 425 | 425 | 1806.3 | 2925 | 0.53 | 1292.55 | G300E | 6327750 | 49.65 | G300E | 0 | 0
1669 | Story41 | C43 | 50 MPa RC Column (42.5 cm x 42.5 cm) | Column | 50MPa | Concrete Rectangular | 425 | 425 | 1806.3 | 2925 | 0.53 | 1292.55 | G300E | 11249550 | 88.27 | G300E | 0 | 0
1670 | Story41 | C44 | 50 MPa RC Column (42.5 cm x 42.5 cm) | Column | 50MPa | Concrete Rectangular | 425 | 425 | 1806.3 | 2925 | 0.53 | 1292.55 | G300E | 8569665 | 67.24 | G300E | 123069.38 | 0.97
1671 | Story41 | C45 | 50 MPa RC Column (42.5 cm x 42.5 cm) | Column | 50MPa | Concrete Rectangular | 425 | 425 | 1806.3 | 2925 | 0.53 | 1292.55 | G300E | 8570250 | 67.25 | G300E | 123069.38 | 0.97
1672 | Story41 | C46 | 50 MPa RC Column (42.5 cm x 42.5 cm) | Column | 50MPa | Concrete Rectangular | 425 | 425 | 1806.3 | 2925 | 0.53 | 1292.55 | G300E | 11257350 | 88.33 | G300E | 0 | 0
1673 | Story41 | C47 | 50 MPa RC Column (42.5 cm x 42.5 cm) | Column | 50MPa | Concrete Rectangular | 425 | 425 | 1806.3 | 2925 | 0.53 | 1292.55 | G300E | 6336525 | 49.72 | G300E | 0 | 0
1674 | Story41 | C48 | 50 MPa RC Column (42.5 cm x 42.5 cm) | Column | 50MPa | Concrete Rectangular | 425 | 425 | 1806.3 | 2925 | 0.53 | 1292.55 | G300E | 5282550 | 41.45 | G300E | 0 | 0
1675 | Story41 | C5 | 50 MPa RC Column (42.5 cm x 42.5 cm) | Column | 50MPa | Concrete Rectangular | 425 | 425 | 1806.3 | 2925 | 0.53 | 1292.55 | G300E | 8567325 | 67.22 | G300E | 123069.38 | 0.97
1676 | Story41 | C6 | 50 MPa RC Column (42.5 cm x 42.5 cm) | Column | 50MPa | Concrete Rectangular | 425 | 425 | 1806.3 | 2925 | 0.53 | 1292.55 | G300E | 11261250 | 88.36 | G300E | 0 | 0
1677 | Story41 | C7 | 50 MPa RC Column (42.5 cm x 42.5 cm) | Column | 50MPa | Concrete Rectangular | 425 | 425 | 1806.3 | 2925 | 0.53 | 1292.55 | G300E | 6338475 | 49.73 | G300E | 0 | 0
1678 | Story41 | C8 | 50 MPa RC Column (42.5 cm x 42.5 cm) | Column | 50MPa | Concrete Rectangular | 425 | 425 | 1806.3 | 2925 | 0.53 | 1292.55 | G300E | 5282550 | 41.45 | G300E | 0 | 0
1679 | Story41 | C9 | 50 MPa RC Column (42.5 cm x 42.5 cm) | Column | 50MPa | Concrete Rectangular | 425 | 425 | 1806.3 | 2925 | 0.53 | 1292.55 | G300E | 8529300 | 66.92 | G300E | 0 | 0
1680 | Story41 | D17 | 50 MPa RC Column (92.5 cm x 92.5 cm) | Column | 50MPa | Concrete Rectangular | 925 | 925 | 8556.3 | 30680.4 | 26.25 | 64222.43 | G300E | 1285986010.67 | 10090.32 | G300E | 0 | 0
1681 | Story41 | D18 | 50 MPa RC Column (85 cm x 85 cm) | Column | 50MPa | Concrete Rectangular | 850 | 850 | 7225 | 25104.8 | 18.14 | 44374.85 | G300E | 1107588210.87 | 8690.55 | G300E | 0 | 0
1682 | Story41 | D19 | 50 MPa RC Column (85 cm x 85 cm) | Column | 50MPa | Concrete Rectangular | 850 | 850 | 7225 | 30680.4 | 22.17 | 54230.19 | G300E | 1110807744.53 | 8715.81 | G300E | 0 | 0
1683 | Story41 | D20 | 50 MPa RC Column (85 cm x 85 cm) | Column | 50MPa | Concrete Rectangular | 850 | 850 | 7225 | 30680.4 | 22.17 | 54230.19 | G300E | 1106456241.13 | 8681.67 | G300E | 0 | 0
1684 | Story41 | D21 | 50 MPa RC Column (92.5 cm x 92.5 cm) | Column | 50MPa | Concrete Rectangular | 925 | 925 | 8556.3 | 30680.4 | 26.25 | 64222.43 | G300E | 1288220566.47 | 10107.86 | G300E | 0 | 0
1685 | Story41 | D22 | 50 MPa RC Column (85 cm x 85 cm) | Column | 50MPa | Concrete Rectangular | 850 | 850 | 7225 | 25104.8 | 18.14 | 44374.85 | G300E | 1107362267.67 | 8688.78 | G300E | 0 | 0
1686 | Story41 | D23 | 50 MPa RC Column (85 cm x 85 cm) | Column | 50MPa | Concrete Rectangular | 850 | 850 | 7225 | 25104.8 | 18.14 | 44374.85 | G300E | 1120333081 | 8790.55 | G300E | 0 | 0
1687 | Story41 | D24 | 50 MPa RC Column (85 cm x 85 cm) | Column | 50MPa | Concrete Rectangular | 850 | 850 | 7225 | 25104.8 | 18.14 | 44374.85 | G300E | 1118282855.67 | 8774.46 | G300E | 0 | 0
1688 | Story41 | D25 | 50 MPa RC Column (85 cm x 85 cm) | Column | 50MPa | Concrete Rectangular | 850 | 850 | 7225 | 25104.8 | 18.14 | 44374.85 | G300E | 1118253566.73 | 8774.23 | G300E | 0 | 0
1689 | Story41 | D26 | 50 MPa RC Column (85 cm x 85 cm) | Column | 50MPa | Concrete Rectangular | 850 | 850 | 7225 | 25104.8 | 18.14 | 44374.85 | G300E | 1118584113.27 | 8776.83 | G300E | 0 | 0
1690 | Story41 | D27 | 50 MPa RC Column (85 cm x 85 cm) | Column | 50MPa | Concrete Rectangular | 850 | 850 | 7225 | 25104.8 | 18.14 | 44374.85 | G300E | 1107046365.6 | 8686.3 | G300E | 0 | 0
1691 | Story41 | D28 | 50 MPa RC Column (92.5 cm x 92.5 cm) | Column | 50MPa | Concrete Rectangular | 925 | 925 | 8556.3 | 30680.4 | 26.25 | 64222.43 | G300E | 1289962531.4 | 10121.52 | G300E | 0 | 0
1692 | Story41 | D29 | 50 MPa RC Column (85 cm x 85 cm) | Column | 50MPa | Concrete Rectangular | 850 | 850 | 7225 | 30680.4 | 22.17 | 54230.19 | G300E | 1102305864.8 | 8649.1 | G300E | 0 | 0
1693 | Story41 | D30 | 50 MPa RC Column (85 cm x 85 cm) | Column | 50MPa | Concrete Rectangular | 850 | 850 | 7225 | 30680.4 | 22.17 | 54230.19 | G300E | 1104463719.6 | 8666.03 | G300E | 0 | 0
1694 | Story41 | D31 | 50 MPa RC Column (85 cm x 85 cm) | Column | 50MPa | Concrete Rectangular | 850 | 850 | 7225 | 25104.8 | 18.14 | 44374.85 | G300E | 1106793225.53 | 8684.31 | G300E | 0 | 0
1695 | Story41 | D32 | 50 MPa RC Column (92.5 cm x 92.5 cm) | Column | 50MPa | Concrete Rectangular | 925 | 925 | 8556.3 | 30680.4 | 26.25 | 64222.43 | G300E | 1286887673.53 | 10097.4 | G300E | 0 | 0
1696 | Story42 | C1 | 50 MPa RC Column (42.5 cm x 42.5 cm) | Column | 50MPa | Concrete Rectangular | 425 | 425 | 1806.3 | 2925 | 0.53 | 1292.55 | G300E | 5282550 | 41.45 | G300E | 0 | 0
1697 | Story42 | C10 | 50 MPa RC Column (42.5 cm x 42.5 cm) | Column | 50MPa | Concrete Rectangular | 425 | 425 | 1806.3 | 2925 | 0.53 | 1292.55 | G300E | 15548325 | 122 | G300E | 0 | 0
1698 | Story42 | C11 | 50 MPa RC Column (42.5 cm x 42.5 cm) | Column | 50MPa | Concrete Rectangular | 425 | 425 | 1806.3 | 2925 | 0.53 | 1292.55 | G300E | 15660450 | 122.88 | G300E | 0 | 0
1699 | Story42 | C12 | 50 MPa RC Column (42.5 cm x 42.5 cm) | Column | 50MPa | Concrete Rectangular | 425 | 425 | 1806.3 | 2925 | 0.53 | 1292.55 | G300E | 5282550 | 41.45 | G300E | 0 | 0
1700 | Story42 | C13 | 50 MPa RC Column (42.5 cm x 42.5 cm) | Column | 50MPa | Concrete Rectangular | 425 | 425 | 1806.3 | 2925 | 0.53 | 1292.55 | G300E | 5282550 | 41.45 | G300E | 0 | 0
1701 | Story42 | C14 | 50 MPa RC Column (42.5 cm x 42.5 cm) | Column | 50MPa | Concrete Rectangular | 425 | 425 | 1806.3 | 2925 | 0.53 | 1292.55 | G300E | 15658500 | 122.86 | G300E | 0 | 0
1702 | Story42 | C15 | 50 MPa RC Column (42.5 cm x 42.5 cm) | Column | 50MPa | Concrete Rectangular | 425 | 425 | 1806.3 | 2925 | 0.53 | 1292.55 | G300E | 15538575 | 121.92 | G300E | 0 | 0
1703 | Story42 | C16 | 50 MPa RC Column (42.5 cm x 42.5 cm) | Column | 50MPa | Concrete Rectangular | 425 | 425 | 1806.3 | 2925 | 0.53 | 1292.55 | G300E | 8078850 | 63.39 | G300E | 0 | 0
1704 | Story42 | C17 | 50 MPa RC Column (42.5 cm x 42.5 cm) | Column | 50MPa | Concrete Rectangular | 425 | 425 | 1806.3 | 2925 | 0.53 | 1292.55 | G300E | 7062900 | 55.42 | G300E | 0 | 0
1705 | Story42 | C18 | 50 MPa RC Column (42.5 cm x 42.5 cm) | Column | 50MPa | Concrete Rectangular | 425 | 425 | 1806.3 | 2925 | 0.53 | 1292.55 | G300E | 25078950 | 196.78 | G300E | 0 | 0
1706 | Story42 | C19 | 50 MPa RC Column (42.5 cm x 42.5 cm) | Column | 50MPa | Concrete Rectangular | 425 | 425 | 1806.3 | 2925 | 0.53 | 1292.55 | G300E | 23064600 | 180.97 | G300E | 0 | 0
1707 | Story42 | C2 | 50 MPa RC Column (42.5 cm x 42.5 cm) | Column | 50MPa | Concrete Rectangular | 425 | 425 | 1806.3 | 2925 | 0.53 | 1292.55 | G300E | 7648875 | 60.02 | G300E | 0 | 0
1708 | Story42 | C22 | 50 MPa RC Column (42.5 cm x 42.5 cm) | Column | 50MPa | Concrete Rectangular | 425 | 425 | 1806.3 | 2925 | 0.53 | 1292.55 | G300E | 23085075 | 181.13 | G300E | 0 | 0
1709 | Story42 | C23 | 50 MPa RC Column (42.5 cm x 42.5 cm) | Column | 50MPa | Concrete Rectangular | 425 | 425 | 1806.3 | 2925 | 0.53 | 1292.55 | G300E | 25118925 | 197.09 | G300E | 0 | 0
1710 | Story42 | C24 | 50 MPa RC Column (42.5 cm x 42.5 cm) | Column | 50MPa | Concrete Rectangular | 425 | 425 | 1806.3 | 2925 | 0.53 | 1292.55 | G300E | 7061925 | 55.41 | G300E | 0 | 0
1711 | Story42 | C25 | 50 MPa RC Column (42.5 cm x 42.5 cm) | Column | 50MPa | Concrete Rectangular | 425 | 425 | 1806.3 | 2925 | 0.53 | 1292.55 | G300E | 7059000 | 55.39 | G300E | 0 | 0
1712 | Story42 | C26 | 50 MPa RC Column (42.5 cm x 42.5 cm) | Column | 50MPa | Concrete Rectangular | 425 | 425 | 1806.3 | 2925 | 0.53 | 1292.55 | G300E | 25103325 | 196.97 | G300E | 0 | 0
1713 | Story42 | C27 | 50 MPa RC Column (42.5 cm x 42.5 cm) | Column | 50MPa | Concrete Rectangular | 425 | 425 | 1806.3 | 2925 | 0.53 | 1292.55 | G300E | 23056800 | 180.91 | G300E | 0 | 0
1714 | Story42 | C3 | 50 MPa RC Column (42.5 cm x 42.5 cm) | Column | 50MPa | Concrete Rectangular | 425 | 425 | 1806.3 | 2925 | 0.53 | 1292.55 | G300E | 10083450 | 79.12 | G300E | 0 | 0
1715 | Story42 | C30 | 50 MPa RC Column (42.5 cm x 42.5 cm) | Column | 50MPa | Concrete Rectangular | 425 | 425 | 1806.3 | 2925 | 0.53 | 1292.55 | G300E | 23084100 | 181.13 | G300E | 0 | 0
1716 | Story42 | C31 | 50 MPa RC Column (42.5 cm x 42.5 cm) | Column | 50MPa | Concrete Rectangular | 425 | 425 | 1806.3 | 2925 | 0.53 | 1292.55 | G300E | 25116975 | 197.08 | G300E | 0 | 0
1717 | Story42 | C32 | 50 MPa RC Column (42.5 cm x 42.5 cm) | Column | 50MPa | Concrete Rectangular | 425 | 425 | 1806.3 | 2925 | 0.53 | 1292.55 | G300E | 7061925 | 55.41 | G300E | 0 | 0
1718 | Story42 | C33 | 50 MPa RC Column (42.5 cm x 42.5 cm) | Column | 50MPa | Concrete Rectangular | 425 | 425 | 1806.3 | 2925 | 0.53 | 1292.55 | G300E | 8072025 | 63.34 | G300E | 0 | 0
1719 | Story42 | C34 | 50 MPa RC Column (42.5 cm x 42.5 cm) | Column | 50MPa | Concrete Rectangular | 425 | 425 | 1806.3 | 2925 | 0.53 | 1292.55 | G300E | 15530775 | 121.86 | G300E | 0 | 0
1720 | Story42 | C35 | 50 MPa RC Column (42.5 cm x 42.5 cm) | Column | 50MPa | Concrete Rectangular | 425 | 425 | 1806.3 | 2925 | 0.53 | 1292.55 | G300E | 15653625 | 122.82 | G300E | 0 | 0
1721 | Story42 | C36 | 50 MPa RC Column (42.5 cm x 42.5 cm) | Column | 50MPa | Concrete Rectangular | 425 | 425 | 1806.3 | 2925 | 0.53 | 1292.55 | G300E | 5282550 | 41.45 | G300E | 0 | 0
1722 | Story42 | C37 | 50 MPa RC Column (42.5 cm x 42.5 cm) | Column | 50MPa | Concrete Rectangular | 425 | 425 | 1806.3 | 2925 | 0.53 | 1292.55 | G300E | 5282550 | 41.45 | G300E | 0 | 0
1723 | Story42 | C38 | 50 MPa RC Column (42.5 cm x 42.5 cm) | Column | 50MPa | Concrete Rectangular | 425 | 425 | 1806.3 | 2925 | 0.53 | 1292.55 | G300E | 15653625 | 122.82 | G300E | 0 | 0
1724 | Story42 | C39 | 50 MPa RC Column (42.5 cm x 42.5 cm) | Column | 50MPa | Concrete Rectangular | 425 | 425 | 1806.3 | 2925 | 0.53 | 1292.55 | G300E | 15532725 | 121.88 | G300E | 0 | 0
1725 | Story42 | C4 | 50 MPa RC Column (42.5 cm x 42.5 cm) | Column | 50MPa | Concrete Rectangular | 425 | 425 | 1806.3 | 2925 | 0.53 | 1292.55 | G300E | 8166600 | 64.08 | G300E | 246138.75 | 1.93
1726 | Story42 | C40 | 50 MPa RC Column (42.5 cm x 42.5 cm) | Column | 50MPa | Concrete Rectangular | 425 | 425 | 1806.3 | 2925 | 0.53 | 1292.55 | G300E | 8074950 | 63.36 | G300E | 0 | 0
1727 | Story42 | C41 | 50 MPa RC Column (42.5 cm x 42.5 cm) | Column | 50MPa | Concrete Rectangular | 425 | 425 | 1806.3 | 2925 | 0.53 | 1292.55 | G300E | 5282550 | 41.45 | G300E | 0 | 0
1728 | Story42 | C42 | 50 MPa RC Column (42.5 cm x 42.5 cm) | Column | 50MPa | Concrete Rectangular | 425 | 425 | 1806.3 | 2925 | 0.53 | 1292.55 | G300E | 7531875 | 59.1 | G300E | 0 | 0
1729 | Story42 | C43 | 50 MPa RC Column (42.5 cm x 42.5 cm) | Column | 50MPa | Concrete Rectangular | 425 | 425 | 1806.3 | 2925 | 0.53 | 1292.55 | G300E | 10059075 | 78.93 | G300E | 0 | 0
1730 | Story42 | C44 | 50 MPa RC Column (42.5 cm x 42.5 cm) | Column | 50MPa | Concrete Rectangular | 425 | 425 | 1806.3 | 2925 | 0.53 | 1292.55 | G300E | 8175960 | 64.15 | G300E | 246138.75 | 1.93
1731 | Story42 | C45 | 50 MPa RC Column (42.5 cm x 42.5 cm) | Column | 50MPa | Concrete Rectangular | 425 | 425 | 1806.3 | 2925 | 0.53 | 1292.55 | G300E | 8176545 | 64.16 | G300E | 246138.75 | 1.93
1732 | Story42 | C46 | 50 MPa RC Column (42.5 cm x 42.5 cm) | Column | 50MPa | Concrete Rectangular | 425 | 425 | 1806.3 | 2925 | 0.53 | 1292.55 | G300E | 10062975 | 78.96 | G300E | 0 | 0
1733 | Story42 | C47 | 50 MPa RC Column (42.5 cm x 42.5 cm) | Column | 50MPa | Concrete Rectangular | 425 | 425 | 1806.3 | 2925 | 0.53 | 1292.55 | G300E | 7537725 | 59.14 | G300E | 0 | 0
1734 | Story42 | C48 | 50 MPa RC Column (42.5 cm x 42.5 cm) | Column | 50MPa | Concrete Rectangular | 425 | 425 | 1806.3 | 2925 | 0.53 | 1292.55 | G300E | 5282550 | 41.45 | G300E | 0 | 0
1735 | Story42 | C5 | 50 MPa RC Column (42.5 cm x 42.5 cm) | Column | 50MPa | Concrete Rectangular | 425 | 425 | 1806.3 | 2925 | 0.53 | 1292.55 | G300E | 8172450 | 64.12 | G300E | 246138.75 | 1.93
1736 | Story42 | C6 | 50 MPa RC Column (42.5 cm x 42.5 cm) | Column | 50MPa | Concrete Rectangular | 425 | 425 | 1806.3 | 2925 | 0.53 | 1292.55 | G300E | 10062975 | 78.96 | G300E | 0 | 0
1737 | Story42 | C7 | 50 MPa RC Column (42.5 cm x 42.5 cm) | Column | 50MPa | Concrete Rectangular | 425 | 425 | 1806.3 | 2925 | 0.53 | 1292.55 | G300E | 7538700 | 59.15 | G300E | 0 | 0
1738 | Story42 | C8 | 50 MPa RC Column (42.5 cm x 42.5 cm) | Column | 50MPa | Concrete Rectangular | 425 | 425 | 1806.3 | 2925 | 0.53 | 1292.55 | G300E | 5282550 | 41.45 | G300E | 0 | 0
1739 | Story42 | C9 | 50 MPa RC Column (42.5 cm x 42.5 cm) | Column | 50MPa | Concrete Rectangular | 425 | 425 | 1806.3 | 2925 | 0.53 | 1292.55 | G300E | 8071050 | 63.33 | G300E | 0 | 0
1740 | Story43 | C1 | 50 MPa RC Column (40 cm x 40 cm) | Column | 50MPa | Concrete Rectangular | 400 | 400 | 1600 | 2925 | 0.47 | 1144.95 | G300E | 4680000 | 36.72 | G300E | 0 | 0
1741 | Story43 | C10 | 50 MPa RC Column (40 cm x 40 cm) | Column | 50MPa | Concrete Rectangular | 400 | 400 | 1600 | 2925 | 0.47 | 1144.95 | G300E | 16212300 | 127.21 | G300E | 0 | 0
1742 | Story43 | C11 | 50 MPa RC Column (40 cm x 40 cm) | Column | 50MPa | Concrete Rectangular | 400 | 400 | 1600 | 2925 | 0.47 | 1144.95 | G300E | 15819375 | 124.12 | G300E | 0 | 0
1743 | Story43 | C12 | 50 MPa RC Column (40 cm x 40 cm) | Column | 50MPa | Concrete Rectangular | 400 | 400 | 1600 | 2925 | 0.47 | 1144.95 | G300E | 4680000 | 36.72 | G300E | 0 | 0
1744 | Story43 | C13 | 50 MPa RC Column (40 cm x 40 cm) | Column | 50MPa | Concrete Rectangular | 400 | 400 | 1600 | 2925 | 0.47 | 1144.95 | G300E | 4680000 | 36.72 | G300E | 0 | 0
1745 | Story43 | C14 | 50 MPa RC Column (40 cm x 40 cm) | Column | 50MPa | Concrete Rectangular | 400 | 400 | 1600 | 2925 | 0.47 | 1144.95 | G300E | 15809625 | 124.05 | G300E | 0 | 0
1746 | Story43 | C15 | 50 MPa RC Column (40 cm x 40 cm) | Column | 50MPa | Concrete Rectangular | 400 | 400 | 1600 | 2925 | 0.47 | 1144.95 | G300E | 16209375 | 127.18 | G300E | 0 | 0
1747 | Story43 | C16 | 50 MPa RC Column (40 cm x 40 cm) | Column | 50MPa | Concrete Rectangular | 400 | 400 | 1600 | 2925 | 0.47 | 1144.95 | G300E | 4680000 | 36.72 | G300E | 0 | 0
1748 | Story43 | C17 | 50 MPa RC Column (40 cm x 40 cm) | Column | 50MPa | Concrete Rectangular | 400 | 400 | 1600 | 2925 | 0.47 | 1144.95 | G300E | 4680000 | 36.72 | G300E | 0 | 0
1749 | Story43 | C18 | 50 MPa RC Column (40 cm x 40 cm) | Column | 50MPa | Concrete Rectangular | 400 | 400 | 1600 | 2925 | 0.47 | 1144.95 | G300E | 24748425 | 194.19 | G300E | 0 | 0
1750 | Story43 | C19 | 50 MPa RC Column (40 cm x 40 cm) | Column | 50MPa | Concrete Rectangular | 400 | 400 | 1600 | 2925 | 0.47 | 1144.95 | G300E | 22742850 | 178.45 | G300E | 0 | 0
1751 | Story43 | C2 | 50 MPa RC Column (40 cm x 40 cm) | Column | 50MPa | Concrete Rectangular | 400 | 400 | 1600 | 2925 | 0.47 | 1144.95 | G300E | 9096750 | 71.38 | G300E | 218088 | 1.71
1752 | Story43 | C22 | 50 MPa RC Column (40 cm x 40 cm) | Column | 50MPa | Concrete Rectangular | 400 | 400 | 1600 | 2925 | 0.47 | 1144.95 | G300E | 22759425 | 178.58 | G300E | 0 | 0
1753 | Story43 | C23 | 50 MPa RC Column (40 cm x 40 cm) | Column | 50MPa | Concrete Rectangular | 400 | 400 | 1600 | 2925 | 0.47 | 1144.95 | G300E | 24787425 | 194.49 | G300E | 0 | 0
1754 | Story43 | C24 | 50 MPa RC Column (40 cm x 40 cm) | Column | 50MPa | Concrete Rectangular | 400 | 400 | 1600 | 2925 | 0.47 | 1144.95 | G300E | 4680000 | 36.72 | G300E | 0 | 0
1755 | Story43 | C25 | 50 MPa RC Column (40 cm x 40 cm) | Column | 50MPa | Concrete Rectangular | 400 | 400 | 1600 | 2925 | 0.47 | 1144.95 | G300E | 4680000 | 36.72 | G300E | 0 | 0
1756 | Story43 | C26 | 50 MPa RC Column (40 cm x 40 cm) | Column | 50MPa | Concrete Rectangular | 400 | 400 | 1600 | 2925 | 0.47 | 1144.95 | G300E | 24771825 | 194.37 | G300E | 0 | 0
1757 | Story43 | C27 | 50 MPa RC Column (40 cm x 40 cm) | Column | 50MPa | Concrete Rectangular | 400 | 400 | 1600 | 2925 | 0.47 | 1144.95 | G300E | 22734075 | 178.38 | G300E | 0 | 0
1758 | Story43 | C3 | 50 MPa RC Column (40 cm x 40 cm) | Column | 50MPa | Concrete Rectangular | 400 | 400 | 1600 | 2925 | 0.47 | 1144.95 | G300E | 6037200 | 47.37 | G300E | 0 | 0
1759 | Story43 | C30 | 50 MPa RC Column (40 cm x 40 cm) | Column | 50MPa | Concrete Rectangular | 400 | 400 | 1600 | 2925 | 0.47 | 1144.95 | G300E | 22758450 | 178.57 | G300E | 0 | 0
1760 | Story43 | C31 | 50 MPa RC Column (40 cm x 40 cm) | Column | 50MPa | Concrete Rectangular | 400 | 400 | 1600 | 2925 | 0.47 | 1144.95 | G300E | 24786450 | 194.48 | G300E | 0 | 0
1761 | Story43 | C32 | 50 MPa RC Column (40 cm x 40 cm) | Column | 50MPa | Concrete Rectangular | 400 | 400 | 1600 | 2925 | 0.47 | 1144.95 | G300E | 4680000 | 36.72 | G300E | 0 | 0
1762 | Story43 | C33 | 50 MPa RC Column (40 cm x 40 cm) | Column | 50MPa | Concrete Rectangular | 400 | 400 | 1600 | 2925 | 0.47 | 1144.95 | G300E | 4680000 | 36.72 | G300E | 0 | 0
1763 | Story43 | C34 | 50 MPa RC Column (40 cm x 40 cm) | Column | 50MPa | Concrete Rectangular | 400 | 400 | 1600 | 2925 | 0.47 | 1144.95 | G300E | 16201575 | 127.12 | G300E | 0 | 0
1764 | Story43 | C35 | 50 MPa RC Column (40 cm x 40 cm) | Column | 50MPa | Concrete Rectangular | 400 | 400 | 1600 | 2925 | 0.47 | 1144.95 | G300E | 15803775 | 124 | G300E | 0 | 0
1765 | Story43 | C36 | 50 MPa RC Column (40 cm x 40 cm) | Column | 50MPa | Concrete Rectangular | 400 | 400 | 1600 | 2925 | 0.47 | 1144.95 | G300E | 4680000 | 36.72 | G300E | 0 | 0
1766 | Story43 | C37 | 50 MPa RC Column (40 cm x 40 cm) | Column | 50MPa | Concrete Rectangular | 400 | 400 | 1600 | 2925 | 0.47 | 1144.95 | G300E | 4680000 | 36.72 | G300E | 0 | 0
1767 | Story43 | C38 | 50 MPa RC Column (40 cm x 40 cm) | Column | 50MPa | Concrete Rectangular | 400 | 400 | 1600 | 2925 | 0.47 | 1144.95 | G300E | 15803775 | 124 | G300E | 0 | 0
1768 | Story43 | C39 | 50 MPa RC Column (40 cm x 40 cm) | Column | 50MPa | Concrete Rectangular | 400 | 400 | 1600 | 2925 | 0.47 | 1144.95 | G300E | 16203525 | 127.14 | G300E | 0 | 0
1769 | Story43 | C4 | 50 MPa RC Column (40 cm x 40 cm) | Column | 50MPa | Concrete Rectangular | 400 | 400 | 1600 | 2925 | 0.47 | 1144.95 | G300E | 4680000 | 36.72 | G300E | 0 | 0
1770 | Story43 | C40 | 50 MPa RC Column (40 cm x 40 cm) | Column | 50MPa | Concrete Rectangular | 400 | 400 | 1600 | 2925 | 0.47 | 1144.95 | G300E | 4680000 | 36.72 | G300E | 0 | 0
1771 | Story43 | C41 | 50 MPa RC Column (40 cm x 40 cm) | Column | 50MPa | Concrete Rectangular | 400 | 400 | 1600 | 2925 | 0.47 | 1144.95 | G300E | 4680000 | 36.72 | G300E | 0 | 0
1772 | Story43 | C42 | 50 MPa RC Column (40 cm x 40 cm) | Column | 50MPa | Concrete Rectangular | 400 | 400 | 1600 | 2925 | 0.47 | 1144.95 | G300E | 9033570 | 70.88 | G300E | 218088 | 1.71
1773 | Story43 | C43 | 50 MPa RC Column (40 cm x 40 cm) | Column | 50MPa | Concrete Rectangular | 400 | 400 | 1600 | 2925 | 0.47 | 1144.95 | G300E | 6016725 | 47.21 | G300E | 0 | 0
1774 | Story43 | C44 | 50 MPa RC Column (40 cm x 40 cm) | Column | 50MPa | Concrete Rectangular | 400 | 400 | 1600 | 2925 | 0.47 | 1144.95 | G300E | 4680000 | 36.72 | G300E | 0 | 0
1775 | Story43 | C45 | 50 MPa RC Column (40 cm x 40 cm) | Column | 50MPa | Concrete Rectangular | 400 | 400 | 1600 | 2925 | 0.47 | 1144.95 | G300E | 4680000 | 36.72 | G300E | 0 | 0
1776 | Story43 | C46 | 50 MPa RC Column (40 cm x 40 cm) | Column | 50MPa | Concrete Rectangular | 400 | 400 | 1600 | 2925 | 0.47 | 1144.95 | G300E | 6020625 | 47.24 | G300E | 0 | 0
1777 | Story43 | C47 | 50 MPa RC Column (40 cm x 40 cm) | Column | 50MPa | Concrete Rectangular | 400 | 400 | 1600 | 2925 | 0.47 | 1144.95 | G300E | 9042930 | 70.95 | G300E | 218088 | 1.71
1778 | Story43 | C48 | 50 MPa RC Column (40 cm x 40 cm) | Column | 50MPa | Concrete Rectangular | 400 | 400 | 1600 | 2925 | 0.47 | 1144.95 | G300E | 4680000 | 36.72 | G300E | 0 | 0
1779 | Story43 | C5 | 50 MPa RC Column (40 cm x 40 cm) | Column | 50MPa | Concrete Rectangular | 400 | 400 | 1600 | 2925 | 0.47 | 1144.95 | G300E | 4680000 | 36.72 | G300E | 0 | 0
1780 | Story43 | C6 | 50 MPa RC Column (40 cm x 40 cm) | Column | 50MPa | Concrete Rectangular | 400 | 400 | 1600 | 2925 | 0.47 | 1144.95 | G300E | 6021600 | 47.25 | G300E | 0 | 0
1781 | Story43 | C7 | 50 MPa RC Column (40 cm x 40 cm) | Column | 50MPa | Concrete Rectangular | 400 | 400 | 1600 | 2925 | 0.47 | 1144.95 | G300E | 9044100 | 70.96 | G300E | 218088 | 1.71
1782 | Story43 | C8 | 50 MPa RC Column (40 cm x 40 cm) | Column | 50MPa | Concrete Rectangular | 400 | 400 | 1600 | 2925 | 0.47 | 1144.95 | G300E | 4680000 | 36.72 | G300E | 0 | 0
1783 | Story43 | C9 | 50 MPa RC Column (40 cm x 40 cm) | Column | 50MPa | Concrete Rectangular | 400 | 400 | 1600 | 2925 | 0.47 | 1144.95 | G300E | 4680000 | 36.72 | G300E | 0 | 0
1784 | Story44 | C1 | 50 MPa RC Column (40 cm x 40 cm) | Column | 50MPa | Concrete Rectangular | 400 | 400 | 1600 | 2925 | 0.47 | 1144.95 | G300E | 4680000 | 36.72 | G300E | 0 | 0
1785 | Story44 | C10 | 50 MPa RC Column (40 cm x 40 cm) | Column | 50MPa | Concrete Rectangular | 400 | 400 | 1600 | 2925 | 0.47 | 1144.95 | G300E | 9501375 | 74.55 | G300E | 0 | 0
1786 | Story44 | C11 | 50 MPa RC Column (40 cm x 40 cm) | Column | 50MPa | Concrete Rectangular | 400 | 400 | 1600 | 2925 | 0.47 | 1144.95 | G300E | 8181225 | 64.19 | G300E | 0 | 0
1787 | Story44 | C12 | 50 MPa RC Column (40 cm x 40 cm) | Column | 50MPa | Concrete Rectangular | 400 | 400 | 1600 | 2925 | 0.47 | 1144.95 | G300E | 4680000 | 36.72 | G300E | 0 | 0
1788 | Story44 | C13 | 50 MPa RC Column (40 cm x 40 cm) | Column | 50MPa | Concrete Rectangular | 400 | 400 | 1600 | 2925 | 0.47 | 1144.95 | G300E | 4680000 | 36.72 | G300E | 0 | 0
1789 | Story44 | C14 | 50 MPa RC Column (40 cm x 40 cm) | Column | 50MPa | Concrete Rectangular | 400 | 400 | 1600 | 2925 | 0.47 | 1144.95 | G300E | 8160750 | 64.03 | G300E | 0 | 0
1790 | Story44 | C15 | 50 MPa RC Column (40 cm x 40 cm) | Column | 50MPa | Concrete Rectangular | 400 | 400 | 1600 | 2925 | 0.47 | 1144.95 | G300E | 9521850 | 74.71 | G300E | 0 | 0
1791 | Story44 | C16 | 50 MPa RC Column (40 cm x 40 cm) | Column | 50MPa | Concrete Rectangular | 400 | 400 | 1600 | 2925 | 0.47 | 1144.95 | G300E | 4680000 | 36.72 | G300E | 0 | 0
1792 | Story44 | C17 | 50 MPa RC Column (40 cm x 40 cm) | Column | 50MPa | Concrete Rectangular | 400 | 400 | 1600 | 2925 | 0.47 | 1144.95 | G300E | 11390925 | 89.38 | G300E | 0 | 0
1793 | Story44 | C18 | 50 MPa RC Column (40 cm x 40 cm) | Column | 50MPa | Concrete Rectangular | 400 | 400 | 1600 | 2925 | 0.47 | 1144.95 | G300E | 14541150 | 114.1 | G300E | 0 | 0
1794 | Story44 | C19 | 50 MPa RC Column (40 cm x 40 cm) | Column | 50MPa | Concrete Rectangular | 400 | 400 | 1600 | 2925 | 0.47 | 1144.95 | G300E | 16342950 | 128.23 | G300E | 0 | 0
1795 | Story44 | C2 | 50 MPa RC Column (40 cm x 40 cm) | Column | 50MPa | Concrete Rectangular | 400 | 400 | 1600 | 2925 | 0.47 | 1144.95 | G300E | 4680000 | 36.72 | G300E | 0 | 0
1796 | Story44 | C22 | 50 MPa RC Column (40 cm x 40 cm) | Column | 50MPa | Concrete Rectangular | 400 | 400 | 1600 | 2925 | 0.47 | 1144.95 | G300E | 16350750 | 128.29 | G300E | 0 | 0
1797 | Story44 | C23 | 50 MPa RC Column (40 cm x 40 cm) | Column | 50MPa | Concrete Rectangular | 400 | 400 | 1600 | 2925 | 0.47 | 1144.95 | G300E | 14574300 | 114.36 | G300E | 0 | 0
1798 | Story44 | C24 | 50 MPa RC Column (40 cm x 40 cm) | Column | 50MPa | Concrete Rectangular | 400 | 400 | 1600 | 2925 | 0.47 | 1144.95 | G300E | 11399700 | 89.45 | G300E | 0 | 0
1799 | Story44 | C25 | 50 MPa RC Column (40 cm x 40 cm) | Column | 50MPa | Concrete Rectangular | 400 | 400 | 1600 | 2925 | 0.47 | 1144.95 | G300E | 11394825 | 89.41 | G300E | 0 | 0
1800 | Story44 | C26 | 50 MPa RC Column (40 cm x 40 cm) | Column | 50MPa | Concrete Rectangular | 400 | 400 | 1600 | 2925 | 0.47 | 1144.95 | G300E | 14561625 | 114.26 | G300E | 0 | 0
1801 | Story44 | C27 | 50 MPa RC Column (40 cm x 40 cm) | Column | 50MPa | Concrete Rectangular | 400 | 400 | 1600 | 2925 | 0.47 | 1144.95 | G300E | 16329300 | 128.13 | G300E | 0 | 0
1802 | Story44 | C3 | 50 MPa RC Column (40 cm x 40 cm) | Column | 50MPa | Concrete Rectangular | 400 | 400 | 1600 | 2925 | 0.47 | 1144.95 | G300E | 5834790 | 45.78 | G300E | 532350 | 4.18
1803 | Story44 | C30 | 50 MPa RC Column (40 cm x 40 cm) | Column | 50MPa | Concrete Rectangular | 400 | 400 | 1600 | 2925 | 0.47 | 1144.95 | G300E | 16349775 | 128.29 | G300E | 0 | 0
1804 | Story44 | C31 | 50 MPa RC Column (40 cm x 40 cm) | Column | 50MPa | Concrete Rectangular | 400 | 400 | 1600 | 2925 | 0.47 | 1144.95 | G300E | 14574300 | 114.36 | G300E | 0 | 0
1805 | Story44 | C32 | 50 MPa RC Column (40 cm x 40 cm) | Column | 50MPa | Concrete Rectangular | 400 | 400 | 1600 | 2925 | 0.47 | 1144.95 | G300E | 11399700 | 89.45 | G300E | 0 | 0
1806 | Story44 | C33 | 50 MPa RC Column (40 cm x 40 cm) | Column | 50MPa | Concrete Rectangular | 400 | 400 | 1600 | 2925 | 0.47 | 1144.95 | G300E | 4680000 | 36.72 | G300E | 0 | 0
1807 | Story44 | C34 | 50 MPa RC Column (40 cm x 40 cm) | Column | 50MPa | Concrete Rectangular | 400 | 400 | 1600 | 2925 | 0.47 | 1144.95 | G300E | 9518925 | 74.69 | G300E | 0 | 0
1808 | Story44 | C35 | 50 MPa RC Column (40 cm x 40 cm) | Column | 50MPa | Concrete Rectangular | 400 | 400 | 1600 | 2925 | 0.47 | 1144.95 | G300E | 8153925 | 63.98 | G300E | 0 | 0
1809 | Story44 | C36 | 50 MPa RC Column (40 cm x 40 cm) | Column | 50MPa | Concrete Rectangular | 400 | 400 | 1600 | 2925 | 0.47 | 1144.95 | G300E | 4680000 | 36.72 | G300E | 0 | 0
1810 | Story44 | C37 | 50 MPa RC Column (40 cm x 40 cm) | Column | 50MPa | Concrete Rectangular | 400 | 400 | 1600 | 2925 | 0.47 | 1144.95 | G300E | 4680000 | 36.72 | G300E | 0 | 0
1811 | Story44 | C38 | 50 MPa RC Column (40 cm x 40 cm) | Column | 50MPa | Concrete Rectangular | 400 | 400 | 1600 | 2925 | 0.47 | 1144.95 | G300E | 8151000 | 63.96 | G300E | 0 | 0
1812 | Story44 | C39 | 50 MPa RC Column (40 cm x 40 cm) | Column | 50MPa | Concrete Rectangular | 400 | 400 | 1600 | 2925 | 0.47 | 1144.95 | G300E | 9517950 | 74.68 | G300E | 0 | 0
1813 | Story44 | C4 | 50 MPa RC Column (40 cm x 40 cm) | Column | 50MPa | Concrete Rectangular | 400 | 400 | 1600 | 2925 | 0.47 | 1144.95 | G300E | 8120775 | 63.72 | G300E | 0 | 0
1814 | Story44 | C40 | 50 MPa RC Column (40 cm x 40 cm) | Column | 50MPa | Concrete Rectangular | 400 | 400 | 1600 | 2925 | 0.47 | 1144.95 | G300E | 4680000 | 36.72 | G300E | 0 | 0
1815 | Story44 | C41 | 50 MPa RC Column (40 cm x 40 cm) | Column | 50MPa | Concrete Rectangular | 400 | 400 | 1600 | 2925 | 0.47 | 1144.95 | G300E | 4680000 | 36.72 | G300E | 0 | 0
1816 | Story44 | C42 | 50 MPa RC Column (40 cm x 40 cm) | Column | 50MPa | Concrete Rectangular | 400 | 400 | 1600 | 2925 | 0.47 | 1144.95 | G300E | 4680000 | 36.72 | G300E | 0 | 0
1817 | Story44 | C43 | 50 MPa RC Column (40 cm x 40 cm) | Column | 50MPa | Concrete Rectangular | 400 | 400 | 1600 | 2925 | 0.47 | 1144.95 | G300E | 5824845 | 45.7 | G300E | 530478 | 4.16
1818 | Story44 | C44 | 50 MPa RC Column (40 cm x 40 cm) | Column | 50MPa | Concrete Rectangular | 400 | 400 | 1600 | 2925 | 0.47 | 1144.95 | G300E | 8151000 | 63.96 | G300E | 0 | 0
1819 | Story44 | C45 | 50 MPa RC Column (40 cm x 40 cm) | Column | 50MPa | Concrete Rectangular | 400 | 400 | 1600 | 2925 | 0.47 | 1144.95 | G300E | 8150025 | 63.95 | G300E | 0 | 0
1820 | Story44 | C46 | 50 MPa RC Column (40 cm x 40 cm) | Column | 50MPa | Concrete Rectangular | 400 | 400 | 1600 | 2925 | 0.47 | 1144.95 | G300E | 5824845 | 45.7 | G300E | 530244 | 4.16
1821 | Story44 | C47 | 50 MPa RC Column (40 cm x 40 cm) | Column | 50MPa | Concrete Rectangular | 400 | 400 | 1600 | 2925 | 0.47 | 1144.95 | G300E | 4680000 | 36.72 | G300E | 0 | 0
1822 | Story44 | C48 | 50 MPa RC Column (40 cm x 40 cm) | Column | 50MPa | Concrete Rectangular | 400 | 400 | 1600 | 2925 | 0.47 | 1144.95 | G300E | 4680000 | 36.72 | G300E | 0 | 0
1823 | Story44 | C5 | 50 MPa RC Column (40 cm x 40 cm) | Column | 50MPa | Concrete Rectangular | 400 | 400 | 1600 | 2925 | 0.47 | 1144.95 | G300E | 8139300 | 63.86 | G300E | 0 | 0
1824 | Story44 | C6 | 50 MPa RC Column (40 cm x 40 cm) | Column | 50MPa | Concrete Rectangular | 400 | 400 | 1600 | 2925 | 0.47 | 1144.95 | G300E | 5828355 | 45.73 | G300E | 530244 | 4.16
1825 | Story44 | C7 | 50 MPa RC Column (40 cm x 40 cm) | Column | 50MPa | Concrete Rectangular | 400 | 400 | 1600 | 2925 | 0.47 | 1144.95 | G300E | 4680000 | 36.72 | G300E | 0 | 0
1826 | Story44 | C8 | 50 MPa RC Column (40 cm x 40 cm) | Column | 50MPa | Concrete Rectangular | 400 | 400 | 1600 | 2925 | 0.47 | 1144.95 | G300E | 4680000 | 36.72 | G300E | 0 | 0
1827 | Story44 | C9 | 50 MPa RC Column (40 cm x 40 cm) | Column | 50MPa | Concrete Rectangular | 400 | 400 | 1600 | 2925 | 0.47 | 1144.95 | G300E | 4680000 | 36.72 | G300E | 0 | 0
1828 | Story45 | C1 | 50 MPa RC Column (37.5 cm x 37.5 cm) | Column | 50MPa | Concrete Rectangular | 375 | 375 | 1406.3 | 2925 | 0.41 | 1006.31 | G300E | 4112550 | 32.27 | G300E | 0 | 0
1829 | Story45 | C10 | 50 MPa RC Column (37.5 cm x 37.5 cm) | Column | 50MPa | Concrete Rectangular | 375 | 375 | 1406.3 | 2925 | 0.41 | 1006.31 | G300E | 9449700 | 74.15 | G300E | 0 | 0
1830 | Story45 | C11 | 50 MPa RC Column (37.5 cm x 37.5 cm) | Column | 50MPa | Concrete Rectangular | 375 | 375 | 1406.3 | 2925 | 0.41 | 1006.31 | G300E | 6760650 | 53.05 | G300E | 0 | 0
1831 | Story45 | C12 | 50 MPa RC Column (37.5 cm x 37.5 cm) | Column | 50MPa | Concrete Rectangular | 375 | 375 | 1406.3 | 2925 | 0.41 | 1006.31 | G300E | 4112550 | 32.27 | G300E | 0 | 0
1832 | Story45 | C13 | 50 MPa RC Column (37.5 cm x 37.5 cm) | Column | 50MPa | Concrete Rectangular | 375 | 375 | 1406.3 | 2925 | 0.41 | 1006.31 | G300E | 4112550 | 32.27 | G300E | 0 | 0
1833 | Story45 | C14 | 50 MPa RC Column (37.5 cm x 37.5 cm) | Column | 50MPa | Concrete Rectangular | 375 | 375 | 1406.3 | 2925 | 0.41 | 1006.31 | G300E | 6755775 | 53.01 | G300E | 0 | 0
1834 | Story45 | C15 | 50 MPa RC Column (37.5 cm x 37.5 cm) | Column | 50MPa | Concrete Rectangular | 375 | 375 | 1406.3 | 2925 | 0.41 | 1006.31 | G300E | 9460425 | 74.23 | G300E | 0 | 0
1835 | Story45 | C16 | 50 MPa RC Column (37.5 cm x 37.5 cm) | Column | 50MPa | Concrete Rectangular | 375 | 375 | 1406.3 | 2925 | 0.41 | 1006.31 | G300E | 4112550 | 32.27 | G300E | 0 | 0
1836 | Story45 | C17 | 50 MPa RC Column (37.5 cm x 37.5 cm) | Column | 50MPa | Concrete Rectangular | 375 | 375 | 1406.3 | 2925 | 0.41 | 1006.31 | G300E | 5006625 | 39.28 | G300E | 0 | 0
1837 | Story45 | C18 | 50 MPa RC Column (37.5 cm x 37.5 cm) | Column | 50MPa | Concrete Rectangular | 375 | 375 | 1406.3 | 2925 | 0.41 | 1006.31 | G300E | 13447200 | 105.51 | G300E | 0 | 0
1838 | Story45 | C19 | 50 MPa RC Column (37.5 cm x 37.5 cm) | Column | 50MPa | Concrete Rectangular | 375 | 375 | 1406.3 | 2925 | 0.41 | 1006.31 | G300E | 15416700 | 120.97 | G300E | 0 | 0
1839 | Story45 | C2 | 50 MPa RC Column (37.5 cm x 37.5 cm) | Column | 50MPa | Concrete Rectangular | 375 | 375 | 1406.3 | 2925 | 0.41 | 1006.31 | G300E | 7800975 | 61.21 | G300E | 191733.75 | 1.5
1840 | Story45 | C22 | 50 MPa RC Column (37.5 cm x 37.5 cm) | Column | 50MPa | Concrete Rectangular | 375 | 375 | 1406.3 | 2925 | 0.41 | 1006.31 | G300E | 15415725 | 120.96 | G300E | 0 | 0
1841 | Story45 | C23 | 50 MPa RC Column (37.5 cm x 37.5 cm) | Column | 50MPa | Concrete Rectangular | 375 | 375 | 1406.3 | 2925 | 0.41 | 1006.31 | G300E | 13483275 | 105.79 | G300E | 0 | 0
1842 | Story45 | C24 | 50 MPa RC Column (37.5 cm x 37.5 cm) | Column | 50MPa | Concrete Rectangular | 375 | 375 | 1406.3 | 2925 | 0.41 | 1006.31 | G300E | 5019300 | 39.38 | G300E | 0 | 0
1843 | Story45 | C25 | 50 MPa RC Column (37.5 cm x 37.5 cm) | Column | 50MPa | Concrete Rectangular | 375 | 375 | 1406.3 | 2925 | 0.41 | 1006.31 | G300E | 5014425 | 39.35 | G300E | 0 | 0
1844 | Story45 | C26 | 50 MPa RC Column (37.5 cm x 37.5 cm) | Column | 50MPa | Concrete Rectangular | 375 | 375 | 1406.3 | 2925 | 0.41 | 1006.31 | G300E | 13468650 | 105.68 | G300E | 0 | 0
1845 | Story45 | C27 | 50 MPa RC Column (37.5 cm x 37.5 cm) | Column | 50MPa | Concrete Rectangular | 375 | 375 | 1406.3 | 2925 | 0.41 | 1006.31 | G300E | 15399150 | 120.83 | G300E | 0 | 0
1846 | Story45 | C3 | 50 MPa RC Column (37.5 cm x 37.5 cm) | Column | 50MPa | Concrete Rectangular | 375 | 375 | 1406.3 | 2925 | 0.41 | 1006.31 | G300E | 4112550 | 32.27 | G300E | 0 | 0
1847 | Story45 | C30 | 50 MPa RC Column (37.5 cm x 37.5 cm) | Column | 50MPa | Concrete Rectangular | 375 | 375 | 1406.3 | 2925 | 0.41 | 1006.31 | G300E | 15416700 | 120.97 | G300E | 0 | 0
1848 | Story45 | C31 | 50 MPa RC Column (37.5 cm x 37.5 cm) | Column | 50MPa | Concrete Rectangular | 375 | 375 | 1406.3 | 2925 | 0.41 | 1006.31 | G300E | 13480350 | 105.77 | G300E | 0 | 0
1849 | Story45 | C32 | 50 MPa RC Column (37.5 cm x 37.5 cm) | Column | 50MPa | Concrete Rectangular | 375 | 375 | 1406.3 | 2925 | 0.41 | 1006.31 | G300E | 5018325 | 39.38 | G300E | 0 | 0
1850 | Story45 | C33 | 50 MPa RC Column (37.5 cm x 37.5 cm) | Column | 50MPa | Concrete Rectangular | 375 | 375 | 1406.3 | 2925 | 0.41 | 1006.31 | G300E | 4112550 | 32.27 | G300E | 0 | 0
1851 | Story45 | C34 | 50 MPa RC Column (37.5 cm x 37.5 cm) | Column | 50MPa | Concrete Rectangular | 375 | 375 | 1406.3 | 2925 | 0.41 | 1006.31 | G300E | 9453600 | 74.18 | G300E | 0 | 0
1852 | Story45 | C35 | 50 MPa RC Column (37.5 cm x 37.5 cm) | Column | 50MPa | Concrete Rectangular | 375 | 375 | 1406.3 | 2925 | 0.41 | 1006.31 | G300E | 6747000 | 52.94 | G300E | 0 | 0
1853 | Story45 | C36 | 50 MPa RC Column (37.5 cm x 37.5 cm) | Column | 50MPa | Concrete Rectangular | 375 | 375 | 1406.3 | 2925 | 0.41 | 1006.31 | G300E | 4112550 | 32.27 | G300E | 0 | 0
1854 | Story45 | C37 | 50 MPa RC Column (37.5 cm x 37.5 cm) | Column | 50MPa | Concrete Rectangular | 375 | 375 | 1406.3 | 2925 | 0.41 | 1006.31 | G300E | 4112550 | 32.27 | G300E | 0 | 0
1855 | Story45 | C38 | 50 MPa RC Column (37.5 cm x 37.5 cm) | Column | 50MPa | Concrete Rectangular | 375 | 375 | 1406.3 | 2925 | 0.41 | 1006.31 | G300E | 6747975 | 52.95 | G300E | 0 | 0
1856 | Story45 | C39 | 50 MPa RC Column (37.5 cm x 37.5 cm) | Column | 50MPa | Concrete Rectangular | 375 | 375 | 1406.3 | 2925 | 0.41 | 1006.31 | G300E | 9455550 | 74.19 | G300E | 0 | 0
1857 | Story45 | C4 | 50 MPa RC Column (37.5 cm x 37.5 cm) | Column | 50MPa | Concrete Rectangular | 375 | 375 | 1406.3 | 2925 | 0.41 | 1006.31 | G300E | 5166525 | 40.54 | G300E | 0 | 0
1858 | Story45 | C40 | 50 MPa RC Column (37.5 cm x 37.5 cm) | Column | 50MPa | Concrete Rectangular | 375 | 375 | 1406.3 | 2925 | 0.41 | 1006.31 | G300E | 4112550 | 32.27 | G300E | 0 | 0
1859 | Story45 | C41 | 50 MPa RC Column (37.5 cm x 37.5 cm) | Column | 50MPa | Concrete Rectangular | 375 | 375 | 1406.3 | 2925 | 0.41 | 1006.31 | G300E | 4112550 | 32.27 | G300E | 0 | 0
1860 | Story45 | C42 | 50 MPa RC Column (37.5 cm x 37.5 cm) | Column | 50MPa | Concrete Rectangular | 375 | 375 | 1406.3 | 2925 | 0.41 | 1006.31 | G300E | 7781670 | 61.06 | G300E | 191733.75 | 1.5
1861 | Story45 | C43 | 50 MPa RC Column (37.5 cm x 37.5 cm) | Column | 50MPa | Concrete Rectangular | 375 | 375 | 1406.3 | 2925 | 0.41 | 1006.31 | G300E | 4112550 | 32.27 | G300E | 0 | 0
1862 | Story45 | C44 | 50 MPa RC Column (37.5 cm x 37.5 cm) | Column | 50MPa | Concrete Rectangular | 375 | 375 | 1406.3 | 2925 | 0.41 | 1006.31 | G300E | 5186025 | 40.69 | G300E | 0 | 0
1863 | Story45 | C45 | 50 MPa RC Column (37.5 cm x 37.5 cm) | Column | 50MPa | Concrete Rectangular | 375 | 375 | 1406.3 | 2925 | 0.41 | 1006.31 | G300E | 5187000 | 40.7 | G300E | 0 | 0
1864 | Story45 | C46 | 50 MPa RC Column (37.5 cm x 37.5 cm) | Column | 50MPa | Concrete Rectangular | 375 | 375 | 1406.3 | 2925 | 0.41 | 1006.31 | G300E | 4112550 | 32.27 | G300E | 0 | 0
1865 | Story45 | C47 | 50 MPa RC Column (37.5 cm x 37.5 cm) | Column | 50MPa | Concrete Rectangular | 375 | 375 | 1406.3 | 2925 | 0.41 | 1006.31 | G300E | 7790445 | 61.13 | G300E | 191733.75 | 1.5
1866 | Story45 | C48 | 50 MPa RC Column (37.5 cm x 37.5 cm) | Column | 50MPa | Concrete Rectangular | 375 | 375 | 1406.3 | 2925 | 0.41 | 1006.31 | G300E | 4112550 | 32.27 | G300E | 0 | 0
1867 | Story45 | C5 | 50 MPa RC Column (37.5 cm x 37.5 cm) | Column | 50MPa | Concrete Rectangular | 375 | 375 | 1406.3 | 2925 | 0.41 | 1006.31 | G300E | 5179200 | 40.64 | G300E | 0 | 0
1868 | Story45 | C6 | 50 MPa RC Column (37.5 cm x 37.5 cm) | Column | 50MPa | Concrete Rectangular | 375 | 375 | 1406.3 | 2925 | 0.41 | 1006.31 | G300E | 4112550 | 32.27 | G300E | 0 | 0
1869 | Story45 | C7 | 50 MPa RC Column (37.5 cm x 37.5 cm) | Column | 50MPa | Concrete Rectangular | 375 | 375 | 1406.3 | 2925 | 0.41 | 1006.31 | G300E | 7791030 | 61.13 | G300E | 191733.75 | 1.5
1870 | Story45 | C8 | 50 MPa RC Column (37.5 cm x 37.5 cm) | Column | 50MPa | Concrete Rectangular | 375 | 375 | 1406.3 | 2925 | 0.41 | 1006.31 | G300E | 4112550 | 32.27 | G300E | 0 | 0
1871 | Story45 | C9 | 50 MPa RC Column (37.5 cm x 37.5 cm) | Column | 50MPa | Concrete Rectangular | 375 | 375 | 1406.3 | 2925 | 0.41 | 1006.31 | G300E | 4112550 | 32.27 | G300E | 0 | 0
1872 | Story46 | C1 | 50 MPa RC Column (37.5 cm x 37.5 cm) | Column | 50MPa | Concrete Rectangular | 375 | 375 | 1406.3 | 2925 | 0.41 | 1006.31 | G300E | 4112550 | 32.27 | G300E | 0 | 0
1873 | Story46 | C10 | 50 MPa RC Column (37.5 cm x 37.5 cm) | Column | 50MPa | Concrete Rectangular | 375 | 375 | 1406.3 | 2925 | 0.41 | 1006.31 | G300E | 6280950 | 49.28 | G300E | 0 | 0
1874 | Story46 | C11 | 50 MPa RC Column (37.5 cm x 37.5 cm) | Column | 50MPa | Concrete Rectangular | 375 | 375 | 1406.3 | 2925 | 0.41 | 1006.31 | G300E | 4112550 | 32.27 | G300E | 0 | 0
1875 | Story46 | C12 | 50 MPa RC Column (37.5 cm x 37.5 cm) | Column | 50MPa | Concrete Rectangular | 375 | 375 | 1406.3 | 2925 | 0.41 | 1006.31 | G300E | 4112550 | 32.27 | G300E | 0 | 0
1876 | Story46 | C13 | 50 MPa RC Column (37.5 cm x 37.5 cm) | Column | 50MPa | Concrete Rectangular | 375 | 375 | 1406.3 | 2925 | 0.41 | 1006.31 | G300E | 4112550 | 32.27 | G300E | 0 | 0
1877 | Story46 | C14 | 50 MPa RC Column (37.5 cm x 37.5 cm) | Column | 50MPa | Concrete Rectangular | 375 | 375 | 1406.3 | 2925 | 0.41 | 1006.31 | G300E | 4112550 | 32.27 | G300E | 0 | 0
1878 | Story46 | C15 | 50 MPa RC Column (37.5 cm x 37.5 cm) | Column | 50MPa | Concrete Rectangular | 375 | 375 | 1406.3 | 2925 | 0.41 | 1006.31 | G300E | 6286800 | 49.33 | G300E | 0 | 0
1879 | Story46 | C16 | 50 MPa RC Column (37.5 cm x 37.5 cm) | Column | 50MPa | Concrete Rectangular | 375 | 375 | 1406.3 | 2925 | 0.41 | 1006.31 | G300E | 8614125 | 67.59 | G300E | 0 | 0
1880 | Story46 | C17 | 50 MPa RC Column (37.5 cm x 37.5 cm) | Column | 50MPa | Concrete Rectangular | 375 | 375 | 1406.3 | 2925 | 0.41 | 1006.31 | G300E | 4112550 | 32.27 | G300E | 0 | 0
1881 | Story46 | C18 | 50 MPa RC Column (37.5 cm x 37.5 cm) | Column | 50MPa | Concrete Rectangular | 375 | 375 | 1406.3 | 2925 | 0.41 | 1006.31 | G300E | 6474975 | 50.81 | G300E | 0 | 0
1882 | Story46 | C19 | 50 MPa RC Column (37.5 cm x 37.5 cm) | Column | 50MPa | Concrete Rectangular | 375 | 375 | 1406.3 | 2925 | 0.41 | 1006.31 | G300E | 11263200 | 88.38 | G300E | 0 | 0
1883 | Story46 | C2 | 50 MPa RC Column (37.5 cm x 37.5 cm) | Column | 50MPa | Concrete Rectangular | 375 | 375 | 1406.3 | 2925 | 0.41 | 1006.31 | G300E | 5684250 | 44.6 | G300E | 0 | 0
1884 | Story46 | C22 | 50 MPa RC Column (37.5 cm x 37.5 cm) | Column | 50MPa | Concrete Rectangular | 375 | 375 | 1406.3 | 2925 | 0.41 | 1006.31 | G300E | 11256375 | 88.32 | G300E | 0 | 0
1885 | Story46 | C23 | 50 MPa RC Column (37.5 cm x 37.5 cm) | Column | 50MPa | Concrete Rectangular | 375 | 375 | 1406.3 | 2925 | 0.41 | 1006.31 | G300E | 6494475 | 50.96 | G300E | 0 | 0
1886 | Story46 | C24 | 50 MPa RC Column (37.5 cm x 37.5 cm) | Column | 50MPa | Concrete Rectangular | 375 | 375 | 1406.3 | 2925 | 0.41 | 1006.31 | G300E | 4112550 | 32.27 | G300E | 0 | 0
1887 | Story46 | C25 | 50 MPa RC Column (37.5 cm x 37.5 cm) | Column | 50MPa | Concrete Rectangular | 375 | 375 | 1406.3 | 2925 | 0.41 | 1006.31 | G300E | 4112550 | 32.27 | G300E | 0 | 0
1888 | Story46 | C26 | 50 MPa RC Column (37.5 cm x 37.5 cm) | Column | 50MPa | Concrete Rectangular | 375 | 375 | 1406.3 | 2925 | 0.41 | 1006.31 | G300E | 6487650 | 50.9 | G300E | 0 | 0
1889 | Story46 | C27 | 50 MPa RC Column (37.5 cm x 37.5 cm) | Column | 50MPa | Concrete Rectangular | 375 | 375 | 1406.3 | 2925 | 0.41 | 1006.31 | G300E | 11242725 | 88.21 | G300E | 0 | 0
1890 | Story46 | C3 | 50 MPa RC Column (37.5 cm x 37.5 cm) | Column | 50MPa | Concrete Rectangular | 375 | 375 | 1406.3 | 2925 | 0.41 | 1006.31 | G300E | 10882950 | 85.39 | G300E | 0 | 0
1891 | Story46 | C30 | 50 MPa RC Column (37.5 cm x 37.5 cm) | Column | 50MPa | Concrete Rectangular | 375 | 375 | 1406.3 | 2925 | 0.41 | 1006.31 | G300E | 11257350 | 88.33 | G300E | 0 | 0
1892 | Story46 | C31 | 50 MPa RC Column (37.5 cm x 37.5 cm) | Column | 50MPa | Concrete Rectangular | 375 | 375 | 1406.3 | 2925 | 0.41 | 1006.31 | G300E | 6493500 | 50.95 | G300E | 0 | 0
1893 | Story46 | C32 | 50 MPa RC Column (37.5 cm x 37.5 cm) | Column | 50MPa | Concrete Rectangular | 375 | 375 | 1406.3 | 2925 | 0.41 | 1006.31 | G300E | 4112550 | 32.27 | G300E | 0 | 0
1894 | Story46 | C33 | 50 MPa RC Column (37.5 cm x 37.5 cm) | Column | 50MPa | Concrete Rectangular | 375 | 375 | 1406.3 | 2925 | 0.41 | 1006.31 | G300E | 8613150 | 67.58 | G300E | 0 | 0
1895 | Story46 | C34 | 50 MPa RC Column (37.5 cm x 37.5 cm) | Column | 50MPa | Concrete Rectangular | 375 | 375 | 1406.3 | 2925 | 0.41 | 1006.31 | G300E | 6279975 | 49.28 | G300E | 0 | 0
1896 | Story46 | C35 | 50 MPa RC Column (37.5 cm x 37.5 cm) | Column | 50MPa | Concrete Rectangular | 375 | 375 | 1406.3 | 2925 | 0.41 | 1006.31 | G300E | 4112550 | 32.27 | G300E | 0 | 0
1897 | Story46 | C36 | 50 MPa RC Column (37.5 cm x 37.5 cm) | Column | 50MPa | Concrete Rectangular | 375 | 375 | 1406.3 | 2925 | 0.41 | 1006.31 | G300E | 4112550 | 32.27 | G300E | 0 | 0
1898 | Story46 | C37 | 50 MPa RC Column (37.5 cm x 37.5 cm) | Column | 50MPa | Concrete Rectangular | 375 | 375 | 1406.3 | 2925 | 0.41 | 1006.31 | G300E | 4112550 | 32.27 | G300E | 0 | 0
1899 | Story46 | C38 | 50 MPa RC Column (37.5 cm x 37.5 cm) | Column | 50MPa | Concrete Rectangular | 375 | 375 | 1406.3 | 2925 | 0.41 | 1006.31 | G300E | 4112550 | 32.27 | G300E | 0 | 0
1900 | Story46 | C39 | 50 MPa RC Column (37.5 cm x 37.5 cm) | Column | 50MPa | Concrete Rectangular | 375 | 375 | 1406.3 | 2925 | 0.41 | 1006.31 | G300E | 6282900 | 49.3 | G300E | 0 | 0
1901 | Story46 | C4 | 50 MPa RC Column (37.5 cm x 37.5 cm) | Column | 50MPa | Concrete Rectangular | 375 | 375 | 1406.3 | 2925 | 0.41 | 1006.31 | G300E | 7679880 | 60.26 | G300E | 332133.75 | 2.61
1902 | Story46 | C40 | 50 MPa RC Column (37.5 cm x 37.5 cm) | Column | 50MPa | Concrete Rectangular | 375 | 375 | 1406.3 | 2925 | 0.41 | 1006.31 | G300E | 8614125 | 67.59 | G300E | 0 | 0
1903 | Story46 | C41 | 50 MPa RC Column (37.5 cm x 37.5 cm) | Column | 50MPa | Concrete Rectangular | 375 | 375 | 1406.3 | 2925 | 0.41 | 1006.31 | G300E | 4112550 | 32.27 | G300E | 0 | 0
1904 | Story46 | C42 | 50 MPa RC Column (37.5 cm x 37.5 cm) | Column | 50MPa | Concrete Rectangular | 375 | 375 | 1406.3 | 2925 | 0.41 | 1006.31 | G300E | 5562375 | 43.64 | G300E | 0 | 0
1905 | Story46 | C43 | 50 MPa RC Column (37.5 cm x 37.5 cm) | Column | 50MPa | Concrete Rectangular | 375 | 375 | 1406.3 | 2925 | 0.41 | 1006.31 | G300E | 10881000 | 85.38 | G300E | 0 | 0
1906 | Story46 | C44 | 50 MPa RC Column (37.5 cm x 37.5 cm) | Column | 50MPa | Concrete Rectangular | 375 | 375 | 1406.3 | 2925 | 0.41 | 1006.31 | G300E | 7706205 | 60.47 | G300E | 332353.12 | 2.61
1907 | Story46 | C45 | 50 MPa RC Column (37.5 cm x 37.5 cm) | Column | 50MPa | Concrete Rectangular | 375 | 375 | 1406.3 | 2925 | 0.41 | 1006.31 | G300E | 7704450 | 60.45 | G300E | 332353.12 | 2.61
1908 | Story46 | C46 | 50 MPa RC Column (37.5 cm x 37.5 cm) | Column | 50MPa | Concrete Rectangular | 375 | 375 | 1406.3 | 2925 | 0.41 | 1006.31 | G300E | 10883925 | 85.4 | G300E | 0 | 0
1909 | Story46 | C47 | 50 MPa RC Column (37.5 cm x 37.5 cm) | Column | 50MPa | Concrete Rectangular | 375 | 375 | 1406.3 | 2925 | 0.41 | 1006.31 | G300E | 5564325 | 43.66 | G300E | 0 | 0
1910 | Story46 | C48 | 50 MPa RC Column (37.5 cm x 37.5 cm) | Column | 50MPa | Concrete Rectangular | 375 | 375 | 1406.3 | 2925 | 0.41 | 1006.31 | G300E | 4112550 | 32.27 | G300E | 0 | 0
1911 | Story46 | C5 | 50 MPa RC Column (37.5 cm x 37.5 cm) | Column | 50MPa | Concrete Rectangular | 375 | 375 | 1406.3 | 2925 | 0.41 | 1006.31 | G300E | 7696260 | 60.39 | G300E | 332133.75 | 2.61
1912 | Story46 | C6 | 50 MPa RC Column (37.5 cm x 37.5 cm) | Column | 50MPa | Concrete Rectangular | 375 | 375 | 1406.3 | 2925 | 0.41 | 1006.31 | G300E | 10881975 | 85.38 | G300E | 0 | 0
1913 | Story46 | C7 | 50 MPa RC Column (37.5 cm x 37.5 cm) | Column | 50MPa | Concrete Rectangular | 375 | 375 | 1406.3 | 2925 | 0.41 | 1006.31 | G300E | 5566275 | 43.68 | G300E | 0 | 0
1914 | Story46 | C8 | 50 MPa RC Column (37.5 cm x 37.5 cm) | Column | 50MPa | Concrete Rectangular | 375 | 375 | 1406.3 | 2925 | 0.41 | 1006.31 | G300E | 4112550 | 32.27 | G300E | 0 | 0
1915 | Story46 | C9 | 50 MPa RC Column (37.5 cm x 37.5 cm) | Column | 50MPa | Concrete Rectangular | 375 | 375 | 1406.3 | 2925 | 0.41 | 1006.31 | G300E | 8592675 | 67.42 | G300E | 0 | 0
1916 | Story46 | D17 | 50 MPa RC Column (87.5 cm x 87.5 cm) | Column | 50MPa | Concrete Rectangular | 875 | 875 | 7656.3 | 30680.4 | 23.49 | 57467.11 | G300E | 981777913.4 | 7703.39 | G300E | 0 | 0
1917 | Story46 | D18 | 50 MPa RC Column (77.5 cm x 77.5 cm) | Column | 50MPa | Concrete Rectangular | 775 | 775 | 6006.3 | 25104.8 | 15.08 | 36889.47 | G300E | 751982903 | 5900.34 | G300E | 0 | 0
1918 | Story46 | D19 | 50 MPa RC Column (80 cm x 80 cm) | Column | 50MPa | Concrete Rectangular | 800 | 800 | 6400 | 30680.4 | 19.64 | 48037.81 | G300E | 733147360.73 | 5752.55 | G300E | 0 | 0
1919 | Story46 | D20 | 50 MPa RC Column (80 cm x 80 cm) | Column | 50MPa | Concrete Rectangular | 800 | 800 | 6400 | 30680.4 | 19.64 | 48037.81 | G300E | 725564188.53 | 5693.05 | G300E | 0 | 0
1920 | Story46 | D21 | 50 MPa RC Column (87.5 cm x 87.5 cm) | Column | 50MPa | Concrete Rectangular | 875 | 875 | 7656.3 | 30680.4 | 23.49 | 57467.11 | G300E | 983308524.47 | 7715.4 | G300E | 0 | 0
1921 | Story46 | D22 | 50 MPa RC Column (75 cm x 75 cm) | Column | 50MPa | Concrete Rectangular | 750 | 750 | 5625 | 25104.8 | 14.12 | 34547.89 | G300E | 885835420.4 | 6950.59 | G300E | 0 | 0
1922 | Story46 | D23 | 50 MPa RC Column (77.5 cm x 77.5 cm) | Column | 50MPa | Concrete Rectangular | 775 | 775 | 6006.3 | 25104.8 | 15.08 | 36889.47 | G300E | 878789339.87 | 6895.31 | G300E | 0 | 0
1923 | Story46 | D24 | 50 MPa RC Column (77.5 cm x 77.5 cm) | Column | 50MPa | Concrete Rectangular | 775 | 775 | 6006.3 | 25104.8 | 15.08 | 36889.47 | G300E | 875494334.87 | 6869.45 | G300E | 0 | 0
1924 | Story46 | D25 | 50 MPa RC Column (77.5 cm x 77.5 cm) | Column | 50MPa | Concrete Rectangular | 775 | 775 | 6006.3 | 25104.8 | 15.08 | 36889.47 | G300E | 875531992.07 | 6869.75 | G300E | 0 | 0
1925 | Story46 | D26 | 50 MPa RC Column (77.5 cm x 77.5 cm) | Column | 50MPa | Concrete Rectangular | 775 | 775 | 6006.3 | 25104.8 | 15.08 | 36889.47 | G300E | 876496434.8 | 6877.32 | G300E | 0 | 0
1926 | Story46 | D27 | 50 MPa RC Column (75 cm x 75 cm) | Column | 50MPa | Concrete Rectangular | 750 | 750 | 5625 | 25104.8 | 14.12 | 34547.89 | G300E | 883768458.53 | 6934.38 | G300E | 0 | 0
1927 | Story46 | D28 | 50 MPa RC Column (87.5 cm x 87.5 cm) | Column | 50MPa | Concrete Rectangular | 875 | 875 | 7656.3 | 30680.4 | 23.49 | 57467.11 | G300E | 984798228.33 | 7727.09 | G300E | 0 | 0
1928 | Story46 | D29 | 50 MPa RC Column (80 cm x 80 cm) | Column | 50MPa | Concrete Rectangular | 800 | 800 | 6400 | 30680.4 | 19.64 | 48037.81 | G300E | 720447379.6 | 5652.9 | G300E | 0 | 0
1929 | Story46 | D30 | 50 MPa RC Column (80 cm x 80 cm) | Column | 50MPa | Concrete Rectangular | 800 | 800 | 6400 | 30680.4 | 19.64 | 48037.81 | G300E | 725240339.87 | 5690.5 | G300E | 0 | 0
1930 | Story46 | D31 | 50 MPa RC Column (75 cm x 75 cm) | Column | 50MPa | Concrete Rectangular | 750 | 750 | 5625 | 25104.8 | 14.12 | 34547.89 | G300E | 883255902.2 | 6930.35 | G300E | 0 | 0
1931 | Story46 | D32 | 50 MPa RC Column (87.5 cm x 87.5 cm) | Column | 50MPa | Concrete Rectangular | 875 | 875 | 7656.3 | 30680.4 | 23.49 | 57467.11 | G300E | 983622146.33 | 7717.86 | G300E | 0 | 0
1932 | Story47 | C1 | 50 MPa RC Column (37.5 cm x 37.5 cm) | Column | 50MPa | Concrete Rectangular | 375 | 375 | 1406.3 | 2925 | 0.41 | 1006.31 | G300E | 4112550 | 32.27 | G300E | 0 | 0
1933 | Story47 | C10 | 50 MPa RC Column (37.5 cm x 37.5 cm) | Column | 50MPa | Concrete Rectangular | 375 | 375 | 1406.3 | 2925 | 0.41 | 1006.31 | G300E | 4112550 | 32.27 | G300E | 0 | 0
1934 | Story47 | C11 | 50 MPa RC Column (37.5 cm x 37.5 cm) | Column | 50MPa | Concrete Rectangular | 375 | 375 | 1406.3 | 2925 | 0.41 | 1006.31 | G300E | 4112550 | 32.27 | G300E | 0 | 0
1935 | Story47 | C12 | 50 MPa RC Column (37.5 cm x 37.5 cm) | Column | 50MPa | Concrete Rectangular | 375 | 375 | 1406.3 | 2925 | 0.41 | 1006.31 | G300E | 4112550 | 32.27 | G300E | 0 | 0
1936 | Story47 | C13 | 50 MPa RC Column (37.5 cm x 37.5 cm) | Column | 50MPa | Concrete Rectangular | 375 | 375 | 1406.3 | 2925 | 0.41 | 1006.31 | G300E | 4112550 | 32.27 | G300E | 0 | 0
1937 | Story47 | C14 | 50 MPa RC Column (37.5 cm x 37.5 cm) | Column | 50MPa | Concrete Rectangular | 375 | 375 | 1406.3 | 2925 | 0.41 | 1006.31 | G300E | 4112550 | 32.27 | G300E | 0 | 0
1938 | Story47 | C15 | 50 MPa RC Column (37.5 cm x 37.5 cm) | Column | 50MPa | Concrete Rectangular | 375 | 375 | 1406.3 | 2925 | 0.41 | 1006.31 | G300E | 4112550 | 32.27 | G300E | 0 | 0
1939 | Story47 | C16 | 50 MPa RC Column (37.5 cm x 37.5 cm) | Column | 50MPa | Concrete Rectangular | 375 | 375 | 1406.3 | 2925 | 0.41 | 1006.31 | G300E | 8177325 | 64.16 | G300E | 0 | 0
1940 | Story47 | C17 | 50 MPa RC Column (37.5 cm x 37.5 cm) | Column | 50MPa | Concrete Rectangular | 375 | 375 | 1406.3 | 2925 | 0.41 | 1006.31 | G300E | 7559175 | 59.31 | G300E | 0 | 0
1941 | Story47 | C18 | 50 MPa RC Column (37.5 cm x 37.5 cm) | Column | 50MPa | Concrete Rectangular | 375 | 375 | 1406.3 | 2925 | 0.41 | 1006.31 | G300E | 4112550 | 32.27 | G300E | 0 | 0
1942 | Story47 | C19 | 50 MPa RC Column (37.5 cm x 37.5 cm) | Column | 50MPa | Concrete Rectangular | 375 | 375 | 1406.3 | 2925 | 0.41 | 1006.31 | G300E | 8439600 | 66.22 | G300E | 0 | 0
1943 | Story47 | C2 | 50 MPa RC Column (37.5 cm x 37.5 cm) | Column | 50MPa | Concrete Rectangular | 375 | 375 | 1406.3 | 2925 | 0.41 | 1006.31 | G300E | 7282275 | 57.14 | G300E | 0 | 0
1944 | Story47 | C22 | 50 MPa RC Column (37.5 cm x 37.5 cm) | Column | 50MPa | Concrete Rectangular | 375 | 375 | 1406.3 | 2925 | 0.41 | 1006.31 | G300E | 8411325 | 66 | G300E | 0 | 0
1945 | Story47 | C23 | 50 MPa RC Column (37.5 cm x 37.5 cm) | Column | 50MPa | Concrete Rectangular | 375 | 375 | 1406.3 | 2925 | 0.41 | 1006.31 | G300E | 4112550 | 32.27 | G300E | 0 | 0
1946 | Story47 | C24 | 50 MPa RC Column (37.5 cm x 37.5 cm) | Column | 50MPa | Concrete Rectangular | 375 | 375 | 1406.3 | 2925 | 0.41 | 1006.31 | G300E | 7579650 | 59.47 | G300E | 0 | 0
1947 | Story47 | C25 | 50 MPa RC Column (37.5 cm x 37.5 cm) | Column | 50MPa | Concrete Rectangular | 375 | 375 | 1406.3 | 2925 | 0.41 | 1006.31 | G300E | 7566000 | 59.37 | G300E | 0 | 0
1948 | Story47 | C26 | 50 MPa RC Column (37.5 cm x 37.5 cm) | Column | 50MPa | Concrete Rectangular | 375 | 375 | 1406.3 | 2925 | 0.41 | 1006.31 | G300E | 4112550 | 32.27 | G300E | 0 | 0
1949 | Story47 | C27 | 50 MPa RC Column (37.5 cm x 37.5 cm) | Column | 50MPa | Concrete Rectangular | 375 | 375 | 1406.3 | 2925 | 0.41 | 1006.31 | G300E | 8423025 | 66.09 | G300E | 0 | 0
1950 | Story47 | C3 | 50 MPa RC Column (37.5 cm x 37.5 cm) | Column | 50MPa | Concrete Rectangular | 375 | 375 | 1406.3 | 2925 | 0.41 | 1006.31 | G300E | 9567675 | 75.07 | G300E | 319556.25 | 2.51
1951 | Story47 | C30 | 50 MPa RC Column (37.5 cm x 37.5 cm) | Column | 50MPa | Concrete Rectangular | 375 | 375 | 1406.3 | 2925 | 0.41 | 1006.31 | G300E | 8415225 | 66.03 | G300E | 0 | 0
1952 | Story47 | C31 | 50 MPa RC Column (37.5 cm x 37.5 cm) | Column | 50MPa | Concrete Rectangular | 375 | 375 | 1406.3 | 2925 | 0.41 | 1006.31 | G300E | 4112550 | 32.27 | G300E | 0 | 0
1953 | Story47 | C32 | 50 MPa RC Column (37.5 cm x 37.5 cm) | Column | 50MPa | Concrete Rectangular | 375 | 375 | 1406.3 | 2925 | 0.41 | 1006.31 | G300E | 7580625 | 59.48 | G300E | 0 | 0
1954 | Story47 | C33 | 50 MPa RC Column (37.5 cm x 37.5 cm) | Column | 50MPa | Concrete Rectangular | 375 | 375 | 1406.3 | 2925 | 0.41 | 1006.31 | G300E | 8166600 | 64.08 | G300E | 0 | 0
1955 | Story47 | C34 | 50 MPa RC Column (37.5 cm x 37.5 cm) | Column | 50MPa | Concrete Rectangular | 375 | 375 | 1406.3 | 2925 | 0.41 | 1006.31 | G300E | 4112550 | 32.27 | G300E | 0 | 0
1956 | Story47 | C35 | 50 MPa RC Column (37.5 cm x 37.5 cm) | Column | 50MPa | Concrete Rectangular | 375 | 375 | 1406.3 | 2925 | 0.41 | 1006.31 | G300E | 4112550 | 32.27 | G300E | 0 | 0
1957 | Story47 | C36 | 50 MPa RC Column (37.5 cm x 37.5 cm) | Column | 50MPa | Concrete Rectangular | 375 | 375 | 1406.3 | 2925 | 0.41 | 1006.31 | G300E | 4112550 | 32.27 | G300E | 0 | 0
1958 | Story47 | C37 | 50 MPa RC Column (37.5 cm x 37.5 cm) | Column | 50MPa | Concrete Rectangular | 375 | 375 | 1406.3 | 2925 | 0.41 | 1006.31 | G300E | 4112550 | 32.27 | G300E | 0 | 0
1959 | Story47 | C38 | 50 MPa RC Column (37.5 cm x 37.5 cm) | Column | 50MPa | Concrete Rectangular | 375 | 375 | 1406.3 | 2925 | 0.41 | 1006.31 | G300E | 4112550 | 32.27 | G300E | 0 | 0
1960 | Story47 | C39 | 50 MPa RC Column (37.5 cm x 37.5 cm) | Column | 50MPa | Concrete Rectangular | 375 | 375 | 1406.3 | 2925 | 0.41 | 1006.31 | G300E | 4112550 | 32.27 | G300E | 0 | 0
1961 | Story47 | C4 | 50 MPa RC Column (37.5 cm x 37.5 cm) | Column | 50MPa | Concrete Rectangular | 375 | 375 | 1406.3 | 2925 | 0.41 | 1006.31 | G300E | 7063290 | 55.42 | G300E | 257765.62 | 2.02
1962 | Story47 | C40 | 50 MPa RC Column (37.5 cm x 37.5 cm) | Column | 50MPa | Concrete Rectangular | 375 | 375 | 1406.3 | 2925 | 0.41 | 1006.31 | G300E | 8173425 | 64.13 | G300E | 0 | 0
1963 | Story47 | C41 | 50 MPa RC Column (37.5 cm x 37.5 cm) | Column | 50MPa | Concrete Rectangular | 375 | 375 | 1406.3 | 2925 | 0.41 | 1006.31 | G300E | 4112550 | 32.27 | G300E | 0 | 0
1964 | Story47 | C42 | 50 MPa RC Column (37.5 cm x 37.5 cm) | Column | 50MPa | Concrete Rectangular | 375 | 375 | 1406.3 | 2925 | 0.41 | 1006.31 | G300E | 7213050 | 56.6 | G300E | 0 | 0
1965 | Story47 | C43 | 50 MPa RC Column (37.5 cm x 37.5 cm) | Column | 50MPa | Concrete Rectangular | 375 | 375 | 1406.3 | 2925 | 0.41 | 1006.31 | G300E | 9558900 | 75 | G300E | 319556.25 | 2.51
1966 | Story47 | C44 | 50 MPa RC Column (37.5 cm x 37.5 cm) | Column | 50MPa | Concrete Rectangular | 375 | 375 | 1406.3 | 2925 | 0.41 | 1006.31 | G300E | 7081425 | 55.56 | G300E | 256888.12 | 2.02
1967 | Story47 | C45 | 50 MPa RC Column (37.5 cm x 37.5 cm) | Column | 50MPa | Concrete Rectangular | 375 | 375 | 1406.3 | 2925 | 0.41 | 1006.31 | G300E | 7082595 | 55.57 | G300E | 256888.12 | 2.02
1968 | Story47 | C46 | 50 MPa RC Column (37.5 cm x 37.5 cm) | Column | 50MPa | Concrete Rectangular | 375 | 375 | 1406.3 | 2925 | 0.41 | 1006.31 | G300E | 9565725 | 75.06 | G300E | 319556.25 | 2.51
1969 | Story47 | C47 | 50 MPa RC Column (37.5 cm x 37.5 cm) | Column | 50MPa | Concrete Rectangular | 375 | 375 | 1406.3 | 2925 | 0.41 | 1006.31 | G300E | 7222800 | 56.67 | G300E | 0 | 0
1970 | Story47 | C48 | 50 MPa RC Column (37.5 cm x 37.5 cm) | Column | 50MPa | Concrete Rectangular | 375 | 375 | 1406.3 | 2925 | 0.41 | 1006.31 | G300E | 4112550 | 32.27 | G300E | 0 | 0
1971 | Story47 | C5 | 50 MPa RC Column (37.5 cm x 37.5 cm) | Column | 50MPa | Concrete Rectangular | 375 | 375 | 1406.3 | 2925 | 0.41 | 1006.31 | G300E | 7073820 | 55.5 | G300E | 257546.25 | 2.02
1972 | Story47 | C6 | 50 MPa RC Column (37.5 cm x 37.5 cm) | Column | 50MPa | Concrete Rectangular | 375 | 375 | 1406.3 | 2925 | 0.41 | 1006.31 | G300E | 9558900 | 75 | G300E | 319556.25 | 2.51
1973 | Story47 | C7 | 50 MPa RC Column (37.5 cm x 37.5 cm) | Column | 50MPa | Concrete Rectangular | 375 | 375 | 1406.3 | 2925 | 0.41 | 1006.31 | G300E | 7215975 | 56.62 | G300E | 0 | 0
1974 | Story47 | C8 | 50 MPa RC Column (37.5 cm x 37.5 cm) | Column | 50MPa | Concrete Rectangular | 375 | 375 | 1406.3 | 2925 | 0.41 | 1006.31 | G300E | 4112550 | 32.27 | G300E | 0 | 0
1975 | Story47 | C9 | 50 MPa RC Column (37.5 cm x 37.5 cm) | Column | 50MPa | Concrete Rectangular | 375 | 375 | 1406.3 | 2925 | 0.41 | 1006.31 | G300E | 8142225 | 63.89 | G300E | 0 | 0
1976 | Story48 | C1 | 50 MPa RC Column (37.5 cm x 37.5 cm) | Column | 50MPa | Concrete Rectangular | 375 | 375 | 1406.3 | 2925 | 0.41 | 1006.31 | G300E | 4112550 | 32.27 | G300E | 0 | 0
1977 | Story48 | C10 | 50 MPa RC Column (37.5 cm x 37.5 cm) | Column | 50MPa | Concrete Rectangular | 375 | 375 | 1406.3 | 2925 | 0.41 | 1006.31 | G300E | 4485975 | 35.2 | G300E | 0 | 0
1978 | Story48 | C11 | 50 MPa RC Column (37.5 cm x 37.5 cm) | Column | 50MPa | Concrete Rectangular | 375 | 375 | 1406.3 | 2925 | 0.41 | 1006.31 | G300E | 4112550 | 32.27 | G300E | 0 | 0
1979 | Story48 | C12 | 50 MPa RC Column (37.5 cm x 37.5 cm) | Column | 50MPa | Concrete Rectangular | 375 | 375 | 1406.3 | 2925 | 0.41 | 1006.31 | G300E | 4112550 | 32.27 | G300E | 0 | 0
1980 | Story48 | C13 | 50 MPa RC Column (37.5 cm x 37.5 cm) | Column | 50MPa | Concrete Rectangular | 375 | 375 | 1406.3 | 2925 | 0.41 | 1006.31 | G300E | 4112550 | 32.27 | G300E | 0 | 0
1981 | Story48 | C14 | 50 MPa RC Column (37.5 cm x 37.5 cm) | Column | 50MPa | Concrete Rectangular | 375 | 375 | 1406.3 | 2925 | 0.41 | 1006.31 | G300E | 4112550 | 32.27 | G300E | 0 | 0
1982 | Story48 | C15 | 50 MPa RC Column (37.5 cm x 37.5 cm) | Column | 50MPa | Concrete Rectangular | 375 | 375 | 1406.3 | 2925 | 0.41 | 1006.31 | G300E | 4498650 | 35.3 | G300E | 0 | 0
1983 | Story48 | C16 | 50 MPa RC Column (37.5 cm x 37.5 cm) | Column | 50MPa | Concrete Rectangular | 375 | 375 | 1406.3 | 2925 | 0.41 | 1006.31 | G300E | 4450875 | 34.92 | G300E | 0 | 0
1984 | Story48 | C17 | 50 MPa RC Column (37.5 cm x 37.5 cm) | Column | 50MPa | Concrete Rectangular | 375 | 375 | 1406.3 | 2925 | 0.41 | 1006.31 | G300E | 4112550 | 32.27 | G300E | 0 | 0
1985 | Story48 | C18 | 50 MPa RC Column (37.5 cm x 37.5 cm) | Column | 50MPa | Concrete Rectangular | 375 | 375 | 1406.3 | 2925 | 0.41 | 1006.31 | G300E | 4112550 | 32.27 | G300E | 0 | 0
1986 | Story48 | C19 | 50 MPa RC Column (37.5 cm x 37.5 cm) | Column | 50MPa | Concrete Rectangular | 375 | 375 | 1406.3 | 2925 | 0.41 | 1006.31 | G300E | 8049600 | 63.16 | G300E | 0 | 0
1987 | Story48 | C2 | 50 MPa RC Column (37.5 cm x 37.5 cm) | Column | 50MPa | Concrete Rectangular | 375 | 375 | 1406.3 | 2925 | 0.41 | 1006.31 | G300E | 7252245 | 56.9 | G300E | 527377.5 | 4.14
1988 | Story48 | C22 | 50 MPa RC Column (37.5 cm x 37.5 cm) | Column | 50MPa | Concrete Rectangular | 375 | 375 | 1406.3 | 2925 | 0.41 | 1006.31 | G300E | 8027175 | 62.98 | G300E | 0 | 0
1989 | Story48 | C23 | 50 MPa RC Column (37.5 cm x 37.5 cm) | Column | 50MPa | Concrete Rectangular | 375 | 375 | 1406.3 | 2925 | 0.41 | 1006.31 | G300E | 4112550 | 32.27 | G300E | 0 | 0
1990 | Story48 | C24 | 50 MPa RC Column (37.5 cm x 37.5 cm) | Column | 50MPa | Concrete Rectangular | 375 | 375 | 1406.3 | 2925 | 0.41 | 1006.31 | G300E | 4112550 | 32.27 | G300E | 0 | 0
1991 | Story48 | C25 | 50 MPa RC Column (37.5 cm x 37.5 cm) | Column | 50MPa | Concrete Rectangular | 375 | 375 | 1406.3 | 2925 | 0.41 | 1006.31 | G300E | 4112550 | 32.27 | G300E | 0 | 0
1992 | Story48 | C26 | 50 MPa RC Column (37.5 cm x 37.5 cm) | Column | 50MPa | Concrete Rectangular | 375 | 375 | 1406.3 | 2925 | 0.41 | 1006.31 | G300E | 4112550 | 32.27 | G300E | 0 | 0
1993 | Story48 | C27 | 50 MPa RC Column (37.5 cm x 37.5 cm) | Column | 50MPa | Concrete Rectangular | 375 | 375 | 1406.3 | 2925 | 0.41 | 1006.31 | G300E | 8035950 | 63.05 | G300E | 0 | 0
1994 | Story48 | C3 | 50 MPa RC Column (37.5 cm x 37.5 cm) | Column | 50MPa | Concrete Rectangular | 375 | 375 | 1406.3 | 2925 | 0.41 | 1006.31 | G300E | 6357975 | 49.89 | G300E | 0 | 0
1995 | Story48 | C30 | 50 MPa RC Column (37.5 cm x 37.5 cm) | Column | 50MPa | Concrete Rectangular | 375 | 375 | 1406.3 | 2925 | 0.41 | 1006.31 | G300E | 8030100 | 63.01 | G300E | 0 | 0
1996 | Story48 | C31 | 50 MPa RC Column (37.5 cm x 37.5 cm) | Column | 50MPa | Concrete Rectangular | 375 | 375 | 1406.3 | 2925 | 0.41 | 1006.31 | G300E | 4112550 | 32.27 | G300E | 0 | 0
1997 | Story48 | C32 | 50 MPa RC Column (37.5 cm x 37.5 cm) | Column | 50MPa | Concrete Rectangular | 375 | 375 | 1406.3 | 2925 | 0.41 | 1006.31 | G300E | 4112550 | 32.27 | G300E | 0 | 0
1998 | Story48 | C33 | 50 MPa RC Column (37.5 cm x 37.5 cm) | Column | 50MPa | Concrete Rectangular | 375 | 375 | 1406.3 | 2925 | 0.41 | 1006.31 | G300E | 4450875 | 34.92 | G300E | 0 | 0
1999 | Story48 | C34 | 50 MPa RC Column (37.5 cm x 37.5 cm) | Column | 50MPa | Concrete Rectangular | 375 | 375 | 1406.3 | 2925 | 0.41 | 1006.31 | G300E | 4478175 | 35.14 | G300E | 0 | 0
2000 | Story48 | C35 | 50 MPa RC Column (37.5 cm x 37.5 cm) | Column | 50MPa | Concrete Rectangular | 375 | 375 | 1406.3 | 2925 | 0.41 | 1006.31 | G300E | 4112550 | 32.27 | G300E | 0 | 0
2001 | Story48 | C36 | 50 MPa RC Column (37.5 cm x 37.5 cm) | Column | 50MPa | Concrete Rectangular | 375 | 375 | 1406.3 | 2925 | 0.41 | 1006.31 | G300E | 4112550 | 32.27 | G300E | 0 | 0
2002 | Story48 | C37 | 50 MPa RC Column (37.5 cm x 37.5 cm) | Column | 50MPa | Concrete Rectangular | 375 | 375 | 1406.3 | 2925 | 0.41 | 1006.31 | G300E | 4112550 | 32.27 | G300E | 0 | 0
2003 | Story48 | C38 | 50 MPa RC Column (37.5 cm x 37.5 cm) | Column | 50MPa | Concrete Rectangular | 375 | 375 | 1406.3 | 2925 | 0.41 | 1006.31 | G300E | 4112550 | 32.27 | G300E | 0 | 0
2004 | Story48 | C39 | 50 MPa RC Column (37.5 cm x 37.5 cm) | Column | 50MPa | Concrete Rectangular | 375 | 375 | 1406.3 | 2925 | 0.41 | 1006.31 | G300E | 4498650 | 35.3 | G300E | 0 | 0
2005 | Story48 | C4 | 50 MPa RC Column (37.5 cm x 37.5 cm) | Column | 50MPa | Concrete Rectangular | 375 | 375 | 1406.3 | 2925 | 0.41 | 1006.31 | G300E | 4289025 | 33.65 | G300E | 0 | 0
2006 | Story48 | C40 | 50 MPa RC Column (37.5 cm x 37.5 cm) | Column | 50MPa | Concrete Rectangular | 375 | 375 | 1406.3 | 2925 | 0.41 | 1006.31 | G300E | 4457700 | 34.98 | G300E | 0 | 0
2007 | Story48 | C41 | 50 MPa RC Column (37.5 cm x 37.5 cm) | Column | 50MPa | Concrete Rectangular | 375 | 375 | 1406.3 | 2925 | 0.41 | 1006.31 | G300E | 4112550 | 32.27 | G300E | 0 | 0
2008 | Story48 | C42 | 50 MPa RC Column (37.5 cm x 37.5 cm) | Column | 50MPa | Concrete Rectangular | 375 | 375 | 1406.3 | 2925 | 0.41 | 1006.31 | G300E | 7191405 | 56.43 | G300E | 508950 | 3.99
2009 | Story48 | C43 | 50 MPa RC Column (37.5 cm x 37.5 cm) | Column | 50MPa | Concrete Rectangular | 375 | 375 | 1406.3 | 2925 | 0.41 | 1006.31 | G300E | 6352125 | 49.84 | G300E | 0 | 0
2010 | Story48 | C44 | 50 MPa RC Column (37.5 cm x 37.5 cm) | Column | 50MPa | Concrete Rectangular | 375 | 375 | 1406.3 | 2925 | 0.41 | 1006.31 | G300E | 4295850 | 33.71 | G300E | 0 | 0
2011 | Story48 | C45 | 50 MPa RC Column (37.5 cm x 37.5 cm) | Column | 50MPa | Concrete Rectangular | 375 | 375 | 1406.3 | 2925 | 0.41 | 1006.31 | G300E | 4295850 | 33.71 | G300E | 0 | 0
2012 | Story48 | C46 | 50 MPa RC Column (37.5 cm x 37.5 cm) | Column | 50MPa | Concrete Rectangular | 375 | 375 | 1406.3 | 2925 | 0.41 | 1006.31 | G300E | 6353100 | 49.85 | G300E | 0 | 0
2013 | Story48 | C47 | 50 MPa RC Column (37.5 cm x 37.5 cm) | Column | 50MPa | Concrete Rectangular | 375 | 375 | 1406.3 | 2925 | 0.41 | 1006.31 | G300E | 7196085 | 56.46 | G300E | 508950 | 3.99
2014 | Story48 | C48 | 50 MPa RC Column (37.5 cm x 37.5 cm) | Column | 50MPa | Concrete Rectangular | 375 | 375 | 1406.3 | 2925 | 0.41 | 1006.31 | G300E | 4112550 | 32.27 | G300E | 0 | 0
2015 | Story48 | C5 | 50 MPa RC Column (37.5 cm x 37.5 cm) | Column | 50MPa | Concrete Rectangular | 375 | 375 | 1406.3 | 2925 | 0.41 | 1006.31 | G300E | 4292925 | 33.68 | G300E | 0 | 0
2016 | Story48 | C6 | 50 MPa RC Column (37.5 cm x 37.5 cm) | Column | 50MPa | Concrete Rectangular | 375 | 375 | 1406.3 | 2925 | 0.41 | 1006.31 | G300E | 6353100 | 49.85 | G300E | 0 | 0
2017 | Story48 | C7 | 50 MPa RC Column (37.5 cm x 37.5 cm) | Column | 50MPa | Concrete Rectangular | 375 | 375 | 1406.3 | 2925 | 0.41 | 1006.31 | G300E | 7195500 | 56.46 | G300E | 508950 | 3.99
2018 | Story48 | C8 | 50 MPa RC Column (37.5 cm x 37.5 cm) | Column | 50MPa | Concrete Rectangular | 375 | 375 | 1406.3 | 2925 | 0.41 | 1006.31 | G300E | 4112550 | 32.27 | G300E | 0 | 0
2019 | Story48 | C9 | 50 MPa RC Column (37.5 cm x 37.5 cm) | Column | 50MPa | Concrete Rectangular | 375 | 375 | 1406.3 | 2925 | 0.41 | 1006.31 | G300E | 4429425 | 34.75 | G300E | 0 | 0
2020 | Story49 | C1 | 50 MPa RC Column (35 cm x 35 cm) | Column | 50MPa | Concrete Rectangular | 350 | 350 | 1225 | 2900 | 0.36 | 869.11 | G300E | 3552500 | 27.87 | G300E | 0 | 0
2021 | Story49 | C10 | 50 MPa RC Column (35 cm x 35 cm) | Column | 50MPa | Concrete Rectangular | 350 | 350 | 1225 | 2900 | 0.36 | 869.11 | G300E | 4387700 | 34.43 | G300E | 0 | 0
2022 | Story49 | C11 | 50 MPa RC Column (35 cm x 35 cm) | Column | 50MPa | Concrete Rectangular | 350 | 350 | 1225 | 2900 | 0.36 | 869.11 | G300E | 3552500 | 27.87 | G300E | 0 | 0
2023 | Story49 | C12 | 50 MPa RC Column (35 cm x 35 cm) | Column | 50MPa | Concrete Rectangular | 350 | 350 | 1225 | 2900 | 0.36 | 869.11 | G300E | 3552500 | 27.87 | G300E | 0 | 0
2024 | Story49 | C13 | 50 MPa RC Column (35 cm x 35 cm) | Column | 50MPa | Concrete Rectangular | 350 | 350 | 1225 | 2900 | 0.36 | 869.11 | G300E | 3552500 | 27.87 | G300E | 0 | 0
2025 | Story49 | C14 | 50 MPa RC Column (35 cm x 35 cm) | Column | 50MPa | Concrete Rectangular | 350 | 350 | 1225 | 2900 | 0.36 | 869.11 | G300E | 3552500 | 27.87 | G300E | 0 | 0
2026 | Story49 | C15 | 50 MPa RC Column (35 cm x 35 cm) | Column | 50MPa | Concrete Rectangular | 350 | 350 | 1225 | 2900 | 0.36 | 869.11 | G300E | 4419600 | 34.68 | G300E | 0 | 0
2027 | Story49 | C16 | 50 MPa RC Column (35 cm x 35 cm) | Column | 50MPa | Concrete Rectangular | 350 | 350 | 1225 | 2900 | 0.36 | 869.11 | G300E | 3552500 | 27.87 | G300E | 0 | 0
2028 | Story49 | C17 | 50 MPa RC Column (35 cm x 35 cm) | Column | 50MPa | Concrete Rectangular | 350 | 350 | 1225 | 2900 | 0.36 | 869.11 | G300E | 10871133.33 | 85.3 | G300E | 138040 | 1.08
2029 | Story49 | C18 | 50 MPa RC Column (35 cm x 35 cm) | Column | 50MPa | Concrete Rectangular | 350 | 350 | 1225 | 2900 | 0.36 | 869.11 | G300E | 3552500 | 27.87 | G300E | 0 | 0
2030 | Story49 | C19 | 50 MPa RC Column (35 cm x 35 cm) | Column | 50MPa | Concrete Rectangular | 350 | 350 | 1225 | 2900 | 0.36 | 869.11 | G300E | 7304133.33 | 57.31 | G300E | 0 | 0
2031 | Story49 | C2 | 50 MPa RC Column (35 cm x 35 cm) | Column | 50MPa | Concrete Rectangular | 350 | 350 | 1225 | 2900 | 0.36 | 869.11 | G300E | 4661266.67 | 36.57 | G300E | 0 | 0
2032 | Story49 | C22 | 50 MPa RC Column (35 cm x 35 cm) | Column | 50MPa | Concrete Rectangular | 350 | 350 | 1225 | 2900 | 0.36 | 869.11 | G300E | 7291566.67 | 57.21 | G300E | 0 | 0
2033 | Story49 | C23 | 50 MPa RC Column (35 cm x 35 cm) | Column | 50MPa | Concrete Rectangular | 350 | 350 | 1225 | 2900 | 0.36 | 869.11 | G300E | 3552500 | 27.87 | G300E | 0 | 0
2034 | Story49 | C24 | 50 MPa RC Column (35 cm x 35 cm) | Column | 50MPa | Concrete Rectangular | 350 | 350 | 1225 | 2900 | 0.36 | 869.11 | G300E | 10891433.33 | 85.46 | G300E | 138040 | 1.08
2035 | Story49 | C25 | 50 MPa RC Column (35 cm x 35 cm) | Column | 50MPa | Concrete Rectangular | 350 | 350 | 1225 | 2900 | 0.36 | 869.11 | G300E | 10880800 | 85.37 | G300E | 138040 | 1.08
2036 | Story49 | C26 | 50 MPa RC Column (35 cm x 35 cm) | Column | 50MPa | Concrete Rectangular | 350 | 350 | 1225 | 2900 | 0.36 | 869.11 | G300E | 3552500 | 27.87 | G300E | 0 | 0
2037 | Story49 | C27 | 50 MPa RC Column (35 cm x 35 cm) | Column | 50MPa | Concrete Rectangular | 350 | 350 | 1225 | 2900 | 0.36 | 869.11 | G300E | 7304133.33 | 57.31 | G300E | 0 | 0
2038 | Story49 | C3 | 50 MPa RC Column (35 cm x 35 cm) | Column | 50MPa | Concrete Rectangular | 350 | 350 | 1225 | 2900 | 0.36 | 869.11 | G300E | 4804720 | 37.7 | G300E | 840420 | 6.59
2039 | Story49 | C30 | 50 MPa RC Column (35 cm x 35 cm) | Column | 50MPa | Concrete Rectangular | 350 | 350 | 1225 | 2900 | 0.36 | 869.11 | G300E | 7294466.67 | 57.24 | G300E | 0 | 0
2040 | Story49 | C31 | 50 MPa RC Column (35 cm x 35 cm) | Column | 50MPa | Concrete Rectangular | 350 | 350 | 1225 | 2900 | 0.36 | 869.11 | G300E | 3552500 | 27.87 | G300E | 0 | 0
2041 | Story49 | C32 | 50 MPa RC Column (35 cm x 35 cm) | Column | 50MPa | Concrete Rectangular | 350 | 350 | 1225 | 2900 | 0.36 | 869.11 | G300E | 10891433.33 | 85.46 | G300E | 138040 | 1.08
2042 | Story49 | C33 | 50 MPa RC Column (35 cm x 35 cm) | Column | 50MPa | Concrete Rectangular | 350 | 350 | 1225 | 2900 | 0.36 | 869.11 | G300E | 3552500 | 27.87 | G300E | 0 | 0
2043 | Story49 | C34 | 50 MPa RC Column (35 cm x 35 cm) | Column | 50MPa | Concrete Rectangular | 350 | 350 | 1225 | 2900 | 0.36 | 869.11 | G300E | 4410900 | 34.61 | G300E | 0 | 0
2044 | Story49 | C35 | 50 MPa RC Column (35 cm x 35 cm) | Column | 50MPa | Concrete Rectangular | 350 | 350 | 1225 | 2900 | 0.36 | 869.11 | G300E | 3552500 | 27.87 | G300E | 0 | 0
2045 | Story49 | C36 | 50 MPa RC Column (35 cm x 35 cm) | Column | 50MPa | Concrete Rectangular | 350 | 350 | 1225 | 2900 | 0.36 | 869.11 | G300E | 3552500 | 27.87 | G300E | 0 | 0
2046 | Story49 | C37 | 50 MPa RC Column (35 cm x 35 cm) | Column | 50MPa | Concrete Rectangular | 350 | 350 | 1225 | 2900 | 0.36 | 869.11 | G300E | 3552500 | 27.87 | G300E | 0 | 0
2047 | Story49 | C38 | 50 MPa RC Column (35 cm x 35 cm) | Column | 50MPa | Concrete Rectangular | 350 | 350 | 1225 | 2900 | 0.36 | 869.11 | G300E | 3552500 | 27.87 | G300E | 0 | 0
2048 | Story49 | C39 | 50 MPa RC Column (35 cm x 35 cm) | Column | 50MPa | Concrete Rectangular | 350 | 350 | 1225 | 2900 | 0.36 | 869.11 | G300E | 4419600 | 34.68 | G300E | 0 | 0
2049 | Story49 | C4 | 50 MPa RC Column (35 cm x 35 cm) | Column | 50MPa | Concrete Rectangular | 350 | 350 | 1225 | 2900 | 0.36 | 869.11 | G300E | 6968700 | 54.68 | G300E | 276080 | 2.17
2050 | Story49 | C40 | 50 MPa RC Column (35 cm x 35 cm) | Column | 50MPa | Concrete Rectangular | 350 | 350 | 1225 | 2900 | 0.36 | 869.11 | G300E | 3552500 | 27.87 | G300E | 0 | 0
2051 | Story49 | C41 | 50 MPa RC Column (35 cm x 35 cm) | Column | 50MPa | Concrete Rectangular | 350 | 350 | 1225 | 2900 | 0.36 | 869.11 | G300E | 3552500 | 27.87 | G300E | 0 | 0
2052 | Story49 | C42 | 50 MPa RC Column (35 cm x 35 cm) | Column | 50MPa | Concrete Rectangular | 350 | 350 | 1225 | 2900 | 0.36 | 869.11 | G300E | 4739566.67 | 37.19 | G300E | 0 | 0
2053 | Story49 | C43 | 50 MPa RC Column (35 cm x 35 cm) | Column | 50MPa | Concrete Rectangular | 350 | 350 | 1225 | 2900 | 0.36 | 869.11 | G300E | 4808200 | 37.73 | G300E | 832909 | 6.54
2054 | Story49 | C44 | 50 MPa RC Column (35 cm x 35 cm) | Column | 50MPa | Concrete Rectangular | 350 | 350 | 1225 | 2900 | 0.36 | 869.11 | G300E | 6989000 | 54.84 | G300E | 276080 | 2.17
2055 | Story49 | C45 | 50 MPa RC Column (35 cm x 35 cm) | Column | 50MPa | Concrete Rectangular | 350 | 350 | 1225 | 2900 | 0.36 | 869.11 | G300E | 6988033.33 | 54.83 | G300E | 276080 | 2.17
2056 | Story49 | C46 | 50 MPa RC Column (35 cm x 35 cm) | Column | 50MPa | Concrete Rectangular | 350 | 350 | 1225 | 2900 | 0.36 | 869.11 | G300E | 4807620 | 37.72 | G300E | 832503 | 6.53
2057 | Story49 | C47 | 50 MPa RC Column (35 cm x 35 cm) | Column | 50MPa | Concrete Rectangular | 350 | 350 | 1225 | 2900 | 0.36 | 869.11 | G300E | 4733766.67 | 37.14 | G300E | 0 | 0
2058 | Story49 | C48 | 50 MPa RC Column (35 cm x 35 cm) | Column | 50MPa | Concrete Rectangular | 350 | 350 | 1225 | 2900 | 0.36 | 869.11 | G300E | 3552500 | 27.87 | G300E | 0 | 0
2059 | Story49 | C5 | 50 MPa RC Column (35 cm x 35 cm) | Column | 50MPa | Concrete Rectangular | 350 | 350 | 1225 | 2900 | 0.36 | 869.11 | G300E | 6978366.67 | 54.75 | G300E | 276080 | 2.17
2060 | Story49 | C6 | 50 MPa RC Column (35 cm x 35 cm) | Column | 50MPa | Concrete Rectangular | 350 | 350 | 1225 | 2900 | 0.36 | 869.11 | G300E | 4809360 | 37.74 | G300E | 833315 | 6.54
2061 | Story49 | C7 | 50 MPa RC Column (35 cm x 35 cm) | Column | 50MPa | Concrete Rectangular | 350 | 350 | 1225 | 2900 | 0.36 | 869.11 | G300E | 4738600 | 37.18 | G300E | 0 | 0
2062 | Story49 | C8 | 50 MPa RC Column (35 cm x 35 cm) | Column | 50MPa | Concrete Rectangular | 350 | 350 | 1225 | 2900 | 0.36 | 869.11 | G300E | 3552500 | 27.87 | G300E | 0 | 0
2063 | Story49 | C9 | 50 MPa RC Column (35 cm x 35 cm) | Column | 50MPa | Concrete Rectangular | 350 | 350 | 1225 | 2900 | 0.36 | 869.11 | G300E | 3552500 | 27.87 | G300E | 0 | 0
2064 | Story5 | C1 | 50 MPa RC Column (90 cm x 90 cm) | Column | 50MPa | Concrete Rectangular | 900 | 900 | 8100 | 3150 | 2.55 | 6242.2 | G300E | 25515000 | 200.2 | G300E | 0 | 0
2065 | Story5 | C10 | 50 MPa RC Column (90 cm x 90 cm) | Column | 50MPa | Concrete Rectangular | 900 | 900 | 8100 | 3150 | 2.55 | 6242.2 | G300E | 164025750 | 1287.01 | G300E | 0 | 0
2066 | Story5 | C11 | 50 MPa RC Column (90 cm x 90 cm) | Column | 50MPa | Concrete Rectangular | 900 | 900 | 8100 | 3150 | 2.55 | 6242.2 | G300E | 178232250 | 1398.48 | G300E | 0 | 0
2067 | Story5 | C12 | 50 MPa RC Column (90 cm x 90 cm) | Column | 50MPa | Concrete Rectangular | 900 | 900 | 8100 | 3150 | 2.55 | 6242.2 | G300E | 135223200 | 1061.01 | G300E | 0 | 0
2068 | Story5 | C13 | 50 MPa RC Column (90 cm x 90 cm) | Column | 50MPa | Concrete Rectangular | 900 | 900 | 8100 | 3150 | 2.55 | 6242.2 | G300E | 135619050 | 1064.12 | G300E | 0 | 0
2069 | Story5 | C14 | 50 MPa RC Column (90 cm x 90 cm) | Column | 50MPa | Concrete Rectangular | 900 | 900 | 8100 | 3150 | 2.55 | 6242.2 | G300E | 177398550 | 1391.93 | G300E | 0 | 0
2070 | Story5 | C15 | 50 MPa RC Column (90 cm x 90 cm) | Column | 50MPa | Concrete Rectangular | 900 | 900 | 8100 | 3150 | 2.55 | 6242.2 | G300E | 164549700 | 1291.12 | G300E | 0 | 0
2071 | Story5 | C16 | 50 MPa RC Column (90 cm x 90 cm) | Column | 50MPa | Concrete Rectangular | 900 | 900 | 8100 | 3150 | 2.55 | 6242.2 | G300E | 25515000 | 200.2 | G300E | 0 | 0
2072 | Story5 | C17 | 50 MPa RC Column (90 cm x 90 cm) | Column | 50MPa | Concrete Rectangular | 900 | 900 | 8100 | 3150 | 2.55 | 6242.2 | G300E | 25515000 | 200.2 | G300E | 0 | 0
2073 | Story5 | C18 | 50 MPa RC Column (90 cm x 90 cm) | Column | 50MPa | Concrete Rectangular | 900 | 900 | 8100 | 3150 | 2.55 | 6242.2 | G300E | 190584450 | 1495.4 | G300E | 0 | 0
2074 | Story5 | C19 | 50 MPa RC Column (90 cm x 90 cm) | Column | 50MPa | Concrete Rectangular | 900 | 900 | 8100 | 3150 | 2.55 | 6242.2 | G300E | 172338600 | 1352.23 | G300E | 0 | 0
2075 | Story5 | C2 | 50 MPa RC Column (90 cm x 90 cm) | Column | 50MPa | Concrete Rectangular | 900 | 900 | 8100 | 3150 | 2.55 | 6242.2 | G300E | 25515000 | 200.2 | G300E | 0 | 0
2076 | Story5 | C22 | 50 MPa RC Column (90 cm x 90 cm) | Column | 50MPa | Concrete Rectangular | 900 | 900 | 8100 | 3150 | 2.55 | 6242.2 | G300E | 172948650 | 1357.02 | G300E | 0 | 0
2077 | Story5 | C23 | 50 MPa RC Column (90 cm x 90 cm) | Column | 50MPa | Concrete Rectangular | 900 | 900 | 8100 | 3150 | 2.55 | 6242.2 | G300E | 190723050 | 1496.48 | G300E | 0 | 0
2078 | Story5 | C24 | 50 MPa RC Column (90 cm x 90 cm) | Column | 50MPa | Concrete Rectangular | 900 | 900 | 8100 | 3150 | 2.55 | 6242.2 | G300E | 25515000 | 200.2 | G300E | 0 | 0
2079 | Story5 | C25 | 50 MPa RC Column (90 cm x 90 cm) | Column | 50MPa | Concrete Rectangular | 900 | 900 | 8100 | 3150 | 2.55 | 6242.2 | G300E | 25515000 | 200.2 | G300E | 0 | 0
2080 | Story5 | C26 | 50 MPa RC Column (90 cm x 90 cm) | Column | 50MPa | Concrete Rectangular | 900 | 900 | 8100 | 3150 | 2.55 | 6242.2 | G300E | 190696800 | 1496.28 | G300E | 0 | 0
2081 | Story5 | C27 | 50 MPa RC Column (90 cm x 90 cm) | Column | 50MPa | Concrete Rectangular | 900 | 900 | 8100 | 3150 | 2.55 | 6242.2 | G300E | 172869900 | 1356.4 | G300E | 0 | 0
2082 | Story5 | C3 | 50 MPa RC Column (90 cm x 90 cm) | Column | 50MPa | Concrete Rectangular | 900 | 900 | 8100 | 3150 | 2.55 | 6242.2 | G300E | 25515000 | 200.2 | G300E | 0 | 0
2083 | Story5 | C30 | 50 MPa RC Column (90 cm x 90 cm) | Column | 50MPa | Concrete Rectangular | 900 | 900 | 8100 | 3150 | 2.55 | 6242.2 | G300E | 172941300 | 1356.96 | G300E | 0 | 0
2084 | Story5 | C31 | 50 MPa RC Column (90 cm x 90 cm) | Column | 50MPa | Concrete Rectangular | 900 | 900 | 8100 | 3150 | 2.55 | 6242.2 | G300E | 190718850 | 1496.45 | G300E | 0 | 0
2085 | Story5 | C32 | 50 MPa RC Column (90 cm x 90 cm) | Column | 50MPa | Concrete Rectangular | 900 | 900 | 8100 | 3150 | 2.55 | 6242.2 | G300E | 25515000 | 200.2 | G300E | 0 | 0
2086 | Story5 | C33 | 50 MPa RC Column (90 cm x 90 cm) | Column | 50MPa | Concrete Rectangular | 900 | 900 | 8100 | 3150 | 2.55 | 6242.2 | G300E | 25515000 | 200.2 | G300E | 0 | 0
2087 | Story5 | C34 | 50 MPa RC Column (90 cm x 90 cm) | Column | 50MPa | Concrete Rectangular | 900 | 900 | 8100 | 3150 | 2.55 | 6242.2 | G300E | 164541300 | 1291.05 | G300E | 0 | 0
2088 | Story5 | C35 | 50 MPa RC Column (90 cm x 90 cm) | Column | 50MPa | Concrete Rectangular | 900 | 900 | 8100 | 3150 | 2.55 | 6242.2 | G300E | 177387000 | 1391.84 | G300E | 0 | 0
2089 | Story5 | C36 | 50 MPa RC Column (90 cm x 90 cm) | Column | 50MPa | Concrete Rectangular | 900 | 900 | 8100 | 3150 | 2.55 | 6242.2 | G300E | 135667350 | 1064.5 | G300E | 0 | 0
2090 | Story5 | C37 | 50 MPa RC Column (90 cm x 90 cm) | Column | 50MPa | Concrete Rectangular | 900 | 900 | 8100 | 3150 | 2.55 | 6242.2 | G300E | 135642150 | 1064.3 | G300E | 0 | 0
2091 | Story5 | C38 | 50 MPa RC Column (90 cm x 90 cm) | Column | 50MPa | Concrete Rectangular | 900 | 900 | 8100 | 3150 | 2.55 | 6242.2 | G300E | 177378600 | 1391.78 | G300E | 0 | 0
2092 | Story5 | C39 | 50 MPa RC Column (90 cm x 90 cm) | Column | 50MPa | Concrete Rectangular | 900 | 900 | 8100 | 3150 | 2.55 | 6242.2 | G300E | 164523450 | 1290.91 | G300E | 0 | 0
2093 | Story5 | C4 | 50 MPa RC Column (90 cm x 90 cm) | Column | 50MPa | Concrete Rectangular | 900 | 900 | 8100 | 3150 | 2.55 | 6242.2 | G300E | 25515000 | 200.2 | G300E | 0 | 0
2094 | Story5 | C40 | 50 MPa RC Column (90 cm x 90 cm) | Column | 50MPa | Concrete Rectangular | 900 | 900 | 8100 | 3150 | 2.55 | 6242.2 | G300E | 25515000 | 200.2 | G300E | 0 | 0
2095 | Story5 | C41 | 50 MPa RC Column (90 cm x 90 cm) | Column | 50MPa | Concrete Rectangular | 900 | 900 | 8100 | 3150 | 2.55 | 6242.2 | G300E | 25515000 | 200.2 | G300E | 0 | 0
2096 | Story5 | C42 | 50 MPa RC Column (90 cm x 90 cm) | Column | 50MPa | Concrete Rectangular | 900 | 900 | 8100 | 3150 | 2.55 | 6242.2 | G300E | 25515000 | 200.2 | G300E | 0 | 0
2097 | Story5 | C43 | 50 MPa RC Column (90 cm x 90 cm) | Column | 50MPa | Concrete Rectangular | 900 | 900 | 8100 | 3150 | 2.55 | 6242.2 | G300E | 25515000 | 200.2 | G300E | 0 | 0
2098 | Story5 | C44 | 50 MPa RC Column (90 cm x 90 cm) | Column | 50MPa | Concrete Rectangular | 900 | 900 | 8100 | 3150 | 2.55 | 6242.2 | G300E | 25515000 | 200.2 | G300E | 0 | 0
2099 | Story5 | C45 | 50 MPa RC Column (90 cm x 90 cm) | Column | 50MPa | Concrete Rectangular | 900 | 900 | 8100 | 3150 | 2.55 | 6242.2 | G300E | 25515000 | 200.2 | G300E | 0 | 0
2100 | Story5 | C46 | 50 MPa RC Column (90 cm x 90 cm) | Column | 50MPa | Concrete Rectangular | 900 | 900 | 8100 | 3150 | 2.55 | 6242.2 | G300E | 25515000 | 200.2 | G300E | 0 | 0
2101 | Story5 | C47 | 50 MPa RC Column (90 cm x 90 cm) | Column | 50MPa | Concrete Rectangular | 900 | 900 | 8100 | 3150 | 2.55 | 6242.2 | G300E | 25515000 | 200.2 | G300E | 0 | 0
2102 | Story5 | C48 | 50 MPa RC Column (90 cm x 90 cm) | Column | 50MPa | Concrete Rectangular | 900 | 900 | 8100 | 3150 | 2.55 | 6242.2 | G300E | 25515000 | 200.2 | G300E | 0 | 0
2103 | Story5 | C5 | 50 MPa RC Column (90 cm x 90 cm) | Column | 50MPa | Concrete Rectangular | 900 | 900 | 8100 | 3150 | 2.55 | 6242.2 | G300E | 25515000 | 200.2 | G300E | 0 | 0
2104 | Story5 | C6 | 50 MPa RC Column (90 cm x 90 cm) | Column | 50MPa | Concrete Rectangular | 900 | 900 | 8100 | 3150 | 2.55 | 6242.2 | G300E | 25515000 | 200.2 | G300E | 0 | 0
2105 | Story5 | C7 | 50 MPa RC Column (90 cm x 90 cm) | Column | 50MPa | Concrete Rectangular | 900 | 900 | 8100 | 3150 | 2.55 | 6242.2 | G300E | 25515000 | 200.2 | G300E | 0 | 0
2106 | Story5 | C8 | 50 MPa RC Column (90 cm x 90 cm) | Column | 50MPa | Concrete Rectangular | 900 | 900 | 8100 | 3150 | 2.55 | 6242.2 | G300E | 25515000 | 200.2 | G300E | 0 | 0
2107 | Story5 | C9 | 50 MPa RC Column (90 cm x 90 cm) | Column | 50MPa | Concrete Rectangular | 900 | 900 | 8100 | 3150 | 2.55 | 6242.2 | G300E | 25515000 | 200.2 | G300E | 0 | 0
2108 | Story50 | C1 | 50 MPa RC Column (35 cm x 35 cm) | Column | 50MPa | Concrete Rectangular | 350 | 350 | 1225 | 2900 | 0.36 | 869.11 | G300E | 3552500 | 27.87 | G300E | 0 | 0
2109 | Story50 | C10 | 50 MPa RC Column (35 cm x 35 cm) | Column | 50MPa | Concrete Rectangular | 350 | 350 | 1225 | 2900 | 0.36 | 869.11 | G300E | 5603766.67 | 43.97 | G300E | 0 | 0
2110 | Story50 | C11 | 50 MPa RC Column (35 cm x 35 cm) | Column | 50MPa | Concrete Rectangular | 350 | 350 | 1225 | 2900 | 0.36 | 869.11 | G300E | 3552500 | 27.87 | G300E | 0 | 0
2111 | Story50 | C12 | 50 MPa RC Column (35 cm x 35 cm) | Column | 50MPa | Concrete Rectangular | 350 | 350 | 1225 | 2900 | 0.36 | 869.11 | G300E | 3552500 | 27.87 | G300E | 0 | 0
2112 | Story50 | C13 | 50 MPa RC Column (35 cm x 35 cm) | Column | 50MPa | Concrete Rectangular | 350 | 350 | 1225 | 2900 | 0.36 | 869.11 | G300E | 3552500 | 27.87 | G300E | 0 | 0
2113 | Story50 | C14 | 50 MPa RC Column (35 cm x 35 cm) | Column | 50MPa | Concrete Rectangular | 350 | 350 | 1225 | 2900 | 0.36 | 869.11 | G300E | 3552500 | 27.87 | G300E | 0 | 0
2114 | Story50 | C15 | 50 MPa RC Column (35 cm x 35 cm) | Column | 50MPa | Concrete Rectangular | 350 | 350 | 1225 | 2900 | 0.36 | 869.11 | G300E | 5622133.33 | 44.11 | G300E | 0 | 0
2115 | Story50 | C16 | 50 MPa RC Column (35 cm x 35 cm) | Column | 50MPa | Concrete Rectangular | 350 | 350 | 1225 | 2900 | 0.36 | 869.11 | G300E | 3552500 | 27.87 | G300E | 0 | 0
2116 | Story50 | C17 | 50 MPa RC Column (35 cm x 35 cm) | Column | 50MPa | Concrete Rectangular | 350 | 350 | 1225 | 2900 | 0.36 | 869.11 | G300E | 7183300 | 56.36 | G300E | 276080 | 2.17
2117 | Story50 | C18 | 50 MPa RC Column (35 cm x 35 cm) | Column | 50MPa | Concrete Rectangular | 350 | 350 | 1225 | 2900 | 0.36 | 869.11 | G300E | 3552500 | 27.87 | G300E | 0 | 0
2118 | Story50 | C19 | 50 MPa RC Column (35 cm x 35 cm) | Column | 50MPa | Concrete Rectangular | 350 | 350 | 1225 | 2900 | 0.36 | 869.11 | G300E | 7331200 | 57.52 | G300E | 276080 | 2.17
2119 | Story50 | C2 | 50 MPa RC Column (35 cm x 35 cm) | Column | 50MPa | Concrete Rectangular | 350 | 350 | 1225 | 2900 | 0.36 | 869.11 | G300E | 5991980 | 47.02 | G300E | 485779 | 3.81
2120 | Story50 | C22 | 50 MPa RC Column (35 cm x 35 cm) | Column | 50MPa | Concrete Rectangular | 350 | 350 | 1225 | 2900 | 0.36 | 869.11 | G300E | 7321533.33 | 57.45 | G300E | 276080 | 2.17
2121 | Story50 | C23 | 50 MPa RC Column (35 cm x 35 cm) | Column | 50MPa | Concrete Rectangular | 350 | 350 | 1225 | 2900 | 0.36 | 869.11 | G300E | 3552500 | 27.87 | G300E | 0 | 0
2122 | Story50 | C24 | 50 MPa RC Column (35 cm x 35 cm) | Column | 50MPa | Concrete Rectangular | 350 | 350 | 1225 | 2900 | 0.36 | 869.11 | G300E | 7185233.33 | 56.38 | G300E | 276080 | 2.17
2123 | Story50 | C25 | 50 MPa RC Column (35 cm x 35 cm) | Column | 50MPa | Concrete Rectangular | 350 | 350 | 1225 | 2900 | 0.36 | 869.11 | G300E | 7180400 | 56.34 | G300E | 276080 | 2.17
2124 | Story50 | C26 | 50 MPa RC Column (35 cm x 35 cm) | Column | 50MPa | Concrete Rectangular | 350 | 350 | 1225 | 2900 | 0.36 | 869.11 | G300E | 3552500 | 27.87 | G300E | 0 | 0
2125 | Story50 | C27 | 50 MPa RC Column (35 cm x 35 cm) | Column | 50MPa | Concrete Rectangular | 350 | 350 | 1225 | 2900 | 0.36 | 869.11 | G300E | 7331200 | 57.52 | G300E | 276080 | 2.17
2126 | Story50 | C3 | 50 MPa RC Column (35 cm x 35 cm) | Column | 50MPa | Concrete Rectangular | 350 | 350 | 1225 | 2900 | 0.36 | 869.11 | G300E | 3552500 | 27.87 | G300E | 0 | 0
2127 | Story50 | C30 | 50 MPa RC Column (35 cm x 35 cm) | Column | 50MPa | Concrete Rectangular | 350 | 350 | 1225 | 2900 | 0.36 | 869.11 | G300E | 7323466.67 | 57.46 | G300E | 276080 | 2.17
2128 | Story50 | C31 | 50 MPa RC Column (35 cm x 35 cm) | Column | 50MPa | Concrete Rectangular | 350 | 350 | 1225 | 2900 | 0.36 | 869.11 | G300E | 3552500 | 27.87 | G300E | 0 | 0
2129 | Story50 | C32 | 50 MPa RC Column (35 cm x 35 cm) | Column | 50MPa | Concrete Rectangular | 350 | 350 | 1225 | 2900 | 0.36 | 869.11 | G300E | 7192000 | 56.43 | G300E | 276080 | 2.17
2130 | Story50 | C33 | 50 MPa RC Column (35 cm x 35 cm) | Column | 50MPa | Concrete Rectangular | 350 | 350 | 1225 | 2900 | 0.36 | 869.11 | G300E | 3552500 | 27.87 | G300E | 0 | 0
2131 | Story50 | C34 | 50 MPa RC Column (35 cm x 35 cm) | Column | 50MPa | Concrete Rectangular | 350 | 350 | 1225 | 2900 | 0.36 | 869.11 | G300E | 5615366.67 | 44.06 | G300E | 0 | 0
2132 | Story50 | C35 | 50 MPa RC Column (35 cm x 35 cm) | Column | 50MPa | Concrete Rectangular | 350 | 350 | 1225 | 2900 | 0.36 | 869.11 | G300E | 3552500 | 27.87 | G300E | 0 | 0
2133 | Story50 | C36 | 50 MPa RC Column (35 cm x 35 cm) | Column | 50MPa | Concrete Rectangular | 350 | 350 | 1225 | 2900 | 0.36 | 869.11 | G300E | 3552500 | 27.87 | G300E | 0 | 0
2134 | Story50 | C37 | 50 MPa RC Column (35 cm x 35 cm) | Column | 50MPa | Concrete Rectangular | 350 | 350 | 1225 | 2900 | 0.36 | 869.11 | G300E | 3552500 | 27.87 | G300E | 0 | 0
2135 | Story50 | C38 | 50 MPa RC Column (35 cm x 35 cm) | Column | 50MPa | Concrete Rectangular | 350 | 350 | 1225 | 2900 | 0.36 | 869.11 | G300E | 3552500 | 27.87 | G300E | 0 | 0
2136 | Story50 | C39 | 50 MPa RC Column (35 cm x 35 cm) | Column | 50MPa | Concrete Rectangular | 350 | 350 | 1225 | 2900 | 0.36 | 869.11 | G300E | 5623100 | 44.12 | G300E | 0 | 0
2137 | Story50 | C4 | 50 MPa RC Column (35 cm x 35 cm) | Column | 50MPa | Concrete Rectangular | 350 | 350 | 1225 | 2900 | 0.36 | 869.11 | G300E | 6283333.33 | 49.3 | G300E | 138040 | 1.08
2138 | Story50 | C40 | 50 MPa RC Column (35 cm x 35 cm) | Column | 50MPa | Concrete Rectangular | 350 | 350 | 1225 | 2900 | 0.36 | 869.11 | G300E | 3552500 | 27.87 | G300E | 0 | 0
2139 | Story50 | C41 | 50 MPa RC Column (35 cm x 35 cm) | Column | 50MPa | Concrete Rectangular | 350 | 350 | 1225 | 2900 | 0.36 | 869.11 | G300E | 3552500 | 27.87 | G300E | 0 | 0
2140 | Story50 | C42 | 50 MPa RC Column (35 cm x 35 cm) | Column | 50MPa | Concrete Rectangular | 350 | 350 | 1225 | 2900 | 0.36 | 869.11 | G300E | 5997200 | 47.06 | G300E | 479283 | 3.76
2141 | Story50 | C43 | 50 MPa RC Column (35 cm x 35 cm) | Column | 50MPa | Concrete Rectangular | 350 | 350 | 1225 | 2900 | 0.36 | 869.11 | G300E | 3552500 | 27.87 | G300E | 0 | 0
2142 | Story50 | C44 | 50 MPa RC Column (35 cm x 35 cm) | Column | 50MPa | Concrete Rectangular | 350 | 350 | 1225 | 2900 | 0.36 | 869.11 | G300E | 6313300 | 49.54 | G300E | 276080 | 2.17
2143 | Story50 | C45 | 50 MPa RC Column (35 cm x 35 cm) | Column | 50MPa | Concrete Rectangular | 350 | 350 | 1225 | 2900 | 0.36 | 869.11 | G300E | 6313300 | 49.54 | G300E | 276080 | 2.17
2144 | Story50 | C46 | 50 MPa RC Column (35 cm x 35 cm) | Column | 50MPa | Concrete Rectangular | 350 | 350 | 1225 | 2900 | 0.36 | 869.11 | G300E | 3552500 | 27.87 | G300E | 0 | 0
2145 | Story50 | C47 | 50 MPa RC Column (35 cm x 35 cm) | Column | 50MPa | Concrete Rectangular | 350 | 350 | 1225 | 2900 | 0.36 | 869.11 | G300E | 5999520 | 47.07 | G300E | 479486 | 3.76
2146 | Story50 | C48 | 50 MPa RC Column (35 cm x 35 cm) | Column | 50MPa | Concrete Rectangular | 350 | 350 | 1225 | 2900 | 0.36 | 869.11 | G300E | 3552500 | 27.87 | G300E | 0 | 0
2147 | Story50 | C5 | 50 MPa RC Column (35 cm x 35 cm) | Column | 50MPa | Concrete Rectangular | 350 | 350 | 1225 | 2900 | 0.36 | 869.11 | G300E | 6323933.33 | 49.62 | G300E | 276080 | 2.17
2148 | Story50 | C6 | 50 MPa RC Column (35 cm x 35 cm) | Column | 50MPa | Concrete Rectangular | 350 | 350 | 1225 | 2900 | 0.36 | 869.11 | G300E | 3552500 | 27.87 | G300E | 0 | 0
2149 | Story50 | C7 | 50 MPa RC Column (35 cm x 35 cm) | Column | 50MPa | Concrete Rectangular | 350 | 350 | 1225 | 2900 | 0.36 | 869.11 | G300E | 5998360 | 47.07 | G300E | 478877 | 3.76
2150 | Story50 | C8 | 50 MPa RC Column (35 cm x 35 cm) | Column | 50MPa | Concrete Rectangular | 350 | 350 | 1225 | 2900 | 0.36 | 869.11 | G300E | 3552500 | 27.87 | G300E | 0 | 0
2151 | Story50 | C9 | 50 MPa RC Column (35 cm x 35 cm) | Column | 50MPa | Concrete Rectangular | 350 | 350 | 1225 | 2900 | 0.36 | 869.11 | G300E | 3552500 | 27.87 | G300E | 0 | 0
2152 | Story51 | C1 | 50 MPa RC Column (37.5 cm x 37.5 cm) | Column | 50MPa | Concrete Rectangular | 375 | 375 | 1406.3 | 2975 | 0.42 | 1023.51 | G300E | 4182850 | 32.82 | G300E | 0 | 0
2153 | Story51 | C10 | 50 MPa RC Column (37.5 cm x 37.5 cm) | Column | 50MPa | Concrete Rectangular | 375 | 375 | 1406.3 | 2975 | 0.42 | 1023.51 | G300E | 6570783.33 | 51.56 | G300E | 0 | 0
2154 | Story51 | C11 | 50 MPa RC Column (37.5 cm x 37.5 cm) | Column | 50MPa | Concrete Rectangular | 375 | 375 | 1406.3 | 2975 | 0.42 | 1023.51 | G300E | 4182850 | 32.82 | G300E | 0 | 0
2155 | Story51 | C12 | 50 MPa RC Column (37.5 cm x 37.5 cm) | Column | 50MPa | Concrete Rectangular | 375 | 375 | 1406.3 | 2975 | 0.42 | 1023.51 | G300E | 4182850 | 32.82 | G300E | 0 | 0
2156 | Story51 | C13 | 50 MPa RC Column (37.5 cm x 37.5 cm) | Column | 50MPa | Concrete Rectangular | 375 | 375 | 1406.3 | 2975 | 0.42 | 1023.51 | G300E | 4182850 | 32.82 | G300E | 0 | 0
2157 | Story51 | C14 | 50 MPa RC Column (37.5 cm x 37.5 cm) | Column | 50MPa | Concrete Rectangular | 375 | 375 | 1406.3 | 2975 | 0.42 | 1023.51 | G300E | 4182850 | 32.82 | G300E | 0 | 0
2158 | Story51 | C15 | 50 MPa RC Column (37.5 cm x 37.5 cm) | Column | 50MPa | Concrete Rectangular | 375 | 375 | 1406.3 | 2975 | 0.42 | 1023.51 | G300E | 6576733.33 | 51.6 | G300E | 0 | 0
2159 | Story51 | C16 | 50 MPa RC Column (37.5 cm x 37.5 cm) | Column | 50MPa | Concrete Rectangular | 375 | 375 | 1406.3 | 2975 | 0.42 | 1023.51 | G300E | 14921608.33 | 117.08 | G300E | 581984.38 | 4.57
2160 | Story51 | C17 | 50 MPa RC Column (37.5 cm x 37.5 cm) | Column | 50MPa | Concrete Rectangular | 375 | 375 | 1406.3 | 2975 | 0.42 | 1023.51 | G300E | 11876200 | 93.19 | G300E | 325018.75 | 2.55
2161 | Story51 | C18 | 50 MPa RC Column (37.5 cm x 37.5 cm) | Column | 50MPa | Concrete Rectangular | 375 | 375 | 1406.3 | 2975 | 0.42 | 1023.51 | G300E | 5290541.67 | 41.51 | G300E | 0 | 0
2162 | Story51 | C19 | 50 MPa RC Column (37.5 cm x 37.5 cm) | Column | 50MPa | Concrete Rectangular | 375 | 375 | 1406.3 | 2975 | 0.42 | 1023.51 | G300E | 12274850 | 96.31 | G300E | 334315.62 | 2.62
2163 | Story51 | C2 | 50 MPa RC Column (37.5 cm x 37.5 cm) | Column | 50MPa | Concrete Rectangular | 375 | 375 | 1406.3 | 2975 | 0.42 | 1023.51 | G300E | 12991825 | 101.94 | G300E | 524715.62 | 4.12
2164 | Story51 | C22 | 50 MPa RC Column (37.5 cm x 37.5 cm) | Column | 50MPa | Concrete Rectangular | 375 | 375 | 1406.3 | 2975 | 0.42 | 1023.51 | G300E | 12274850 | 96.31 | G300E | 334687.5 | 2.63
2165 | Story51 | C23 | 50 MPa RC Column (37.5 cm x 37.5 cm) | Column | 50MPa | Concrete Rectangular | 375 | 375 | 1406.3 | 2975 | 0.42 | 1023.51 | G300E | 5297483.33 | 41.57 | G300E | 0 | 0
2166 | Story51 | C24 | 50 MPa RC Column (37.5 cm x 37.5 cm) | Column | 50MPa | Concrete Rectangular | 375 | 375 | 1406.3 | 2975 | 0.42 | 1023.51 | G300E | 11884133.33 | 93.25 | G300E | 325018.75 | 2.55
2167 | Story51 | C25 | 50 MPa RC Column (37.5 cm x 37.5 cm) | Column | 50MPa | Concrete Rectangular | 375 | 375 | 1406.3 | 2975 | 0.42 | 1023.51 | G300E | 11880166.67 | 93.22 | G300E | 325018.75 | 2.55
2168 | Story51 | C26 | 50 MPa RC Column (37.5 cm x 37.5 cm) | Column | 50MPa | Concrete Rectangular | 375 | 375 | 1406.3 | 2975 | 0.42 | 1023.51 | G300E | 5294508.33 | 41.54 | G300E | 0 | 0
2169 | Story51 | C27 | 50 MPa RC Column (37.5 cm x 37.5 cm) | Column | 50MPa | Concrete Rectangular | 375 | 375 | 1406.3 | 2975 | 0.42 | 1023.51 | G300E | 12285758.33 | 96.4 | G300E | 334687.5 | 2.63
2170 | Story51 | C3 | 50 MPa RC Column (37.5 cm x 37.5 cm) | Column | 50MPa | Concrete Rectangular | 375 | 375 | 1406.3 | 2975 | 0.42 | 1023.51 | G300E | 16340683.33 | 128.22 | G300E | 643343.75 | 5.05
2171 | Story51 | C30 | 50 MPa RC Column (37.5 cm x 37.5 cm) | Column | 50MPa | Concrete Rectangular | 375 | 375 | 1406.3 | 2975 | 0.42 | 1023.51 | G300E | 12277825 | 96.34 | G300E | 334687.5 | 2.63
2172 | Story51 | C31 | 50 MPa RC Column (37.5 cm x 37.5 cm) | Column | 50MPa | Concrete Rectangular | 375 | 375 | 1406.3 | 2975 | 0.42 | 1023.51 | G300E | 5298475 | 41.57 | G300E | 0 | 0
2173 | Story51 | C32 | 50 MPa RC Column (37.5 cm x 37.5 cm) | Column | 50MPa | Concrete Rectangular | 375 | 375 | 1406.3 | 2975 | 0.42 | 1023.51 | G300E | 11886116.67 | 93.26 | G300E | 325018.75 | 2.55
2174 | Story51 | C33 | 50 MPa RC Column (37.5 cm x 37.5 cm) | Column | 50MPa | Concrete Rectangular | 375 | 375 | 1406.3 | 2975 | 0.42 | 1023.51 | G300E | 14922600 | 117.09 | G300E | 581984.38 | 4.57
2175 | Story51 | C34 | 50 MPa RC Column (37.5 cm x 37.5 cm) | Column | 50MPa | Concrete Rectangular | 375 | 375 | 1406.3 | 2975 | 0.42 | 1023.51 | G300E | 6574750 | 51.59 | G300E | 0 | 0
2176 | Story51 | C35 | 50 MPa RC Column (37.5 cm x 37.5 cm) | Column | 50MPa | Concrete Rectangular | 375 | 375 | 1406.3 | 2975 | 0.42 | 1023.51 | G300E | 4182850 | 32.82 | G300E | 0 | 0
2177 | Story51 | C36 | 50 MPa RC Column (37.5 cm x 37.5 cm) | Column | 50MPa | Concrete Rectangular | 375 | 375 | 1406.3 | 2975 | 0.42 | 1023.51 | G300E | 4182850 | 32.82 | G300E | 0 | 0
2178 | Story51 | C37 | 50 MPa RC Column (37.5 cm x 37.5 cm) | Column | 50MPa | Concrete Rectangular | 375 | 375 | 1406.3 | 2975 | 0.42 | 1023.51 | G300E | 4182850 | 32.82 | G300E | 0 | 0
2179 | Story51 | C38 | 50 MPa RC Column (37.5 cm x 37.5 cm) | Column | 50MPa | Concrete Rectangular | 375 | 375 | 1406.3 | 2975 | 0.42 | 1023.51 | G300E | 4182850 | 32.82 | G300E | 0 | 0
2180 | Story51 | C39 | 50 MPa RC Column (37.5 cm x 37.5 cm) | Column | 50MPa | Concrete Rectangular | 375 | 375 | 1406.3 | 2975 | 0.42 | 1023.51 | G300E | 6575741.67 | 51.6 | G300E | 0 | 0
2181 | Story51 | C4 | 50 MPa RC Column (37.5 cm x 37.5 cm) | Column | 50MPa | Concrete Rectangular | 375 | 375 | 1406.3 | 2975 | 0.42 | 1023.51 | G300E | 10859345 | 85.21 | G300E | 1169175 | 9.17
2182 | Story51 | C40 | 50 MPa RC Column (37.5 cm x 37.5 cm) | Column | 50MPa | Concrete Rectangular | 375 | 375 | 1406.3 | 2975 | 0.42 | 1023.51 | G300E | 14923591.67 | 117.1 | G300E | 581984.38 | 4.57
2183 | Story51 | C41 | 50 MPa RC Column (37.5 cm x 37.5 cm) | Column | 50MPa | Concrete Rectangular | 375 | 375 | 1406.3 | 2975 | 0.42 | 1023.51 | G300E | 4182850 | 32.82 | G300E | 0 | 0
2184 | Story51 | C42 | 50 MPa RC Column (37.5 cm x 37.5 cm) | Column | 50MPa | Concrete Rectangular | 375 | 375 | 1406.3 | 2975 | 0.42 | 1023.51 | G300E | 12974966.67 | 101.81 | G300E | 523971.88 | 4.11
2185 | Story51 | C43 | 50 MPa RC Column (37.5 cm x 37.5 cm) | Column | 50MPa | Concrete Rectangular | 375 | 375 | 1406.3 | 2975 | 0.42 | 1023.51 | G300E | 16299033.33 | 127.89 | G300E | 642228.12 | 5.04
2186 | Story51 | C44 | 50 MPa RC Column (37.5 cm x 37.5 cm) | Column | 50MPa | Concrete Rectangular | 375 | 375 | 1406.3 | 2975 | 0.42 | 1023.51 | G300E | 10822455 | 84.92 | G300E | 1132582.5 | 8.89
2187 | Story51 | C45 | 50 MPa RC Column (37.5 cm x 37.5 cm) | Column | 50MPa | Concrete Rectangular | 375 | 375 | 1406.3 | 2975 | 0.42 | 1023.51 | G300E | 10820670 | 84.9 | G300E | 1132582.5 | 8.89
2188 | Story51 | C46 | 50 MPa RC Column (37.5 cm x 37.5 cm) | Column | 50MPa | Concrete Rectangular | 375 | 375 | 1406.3 | 2975 | 0.42 | 1023.51 | G300E | 16296058.33 | 127.86 | G300E | 642228.12 | 5.04
2189 | Story51 | C47 | 50 MPa RC Column (37.5 cm x 37.5 cm) | Column | 50MPa | Concrete Rectangular | 375 | 375 | 1406.3 | 2975 | 0.42 | 1023.51 | G300E | 12972983.33 | 101.79 | G300E | 523600 | 4.11
2190 | Story51 | C48 | 50 MPa RC Column (37.5 cm x 37.5 cm) | Column | 50MPa | Concrete Rectangular | 375 | 375 | 1406.3 | 2975 | 0.42 | 1023.51 | G300E | 4182850 | 32.82 | G300E | 0 | 0
2191 | Story51 | C5 | 50 MPa RC Column (37.5 cm x 37.5 cm) | Column | 50MPa | Concrete Rectangular | 375 | 375 | 1406.3 | 2975 | 0.42 | 1023.51 | G300E | 10808175 | 84.8 | G300E | 1124996.25 | 8.83
2192 | Story51 | C6 | 50 MPa RC Column (37.5 cm x 37.5 cm) | Column | 50MPa | Concrete Rectangular | 375 | 375 | 1406.3 | 2975 | 0.42 | 1023.51 | G300E | 16301016.67 | 127.9 | G300E | 642228.12 | 5.04
2193 | Story51 | C7 | 50 MPa RC Column (37.5 cm x 37.5 cm) | Column | 50MPa | Concrete Rectangular | 375 | 375 | 1406.3 | 2975 | 0.42 | 1023.51 | G300E | 12973975 | 101.8 | G300E | 523971.88 | 4.11
2194 | Story51 | C8 | 50 MPa RC Column (37.5 cm x 37.5 cm) | Column | 50MPa | Concrete Rectangular | 375 | 375 | 1406.3 | 2975 | 0.42 | 1023.51 | G300E | 4182850 | 32.82 | G300E | 0 | 0
2195 | Story51 | C9 | 50 MPa RC Column (37.5 cm x 37.5 cm) | Column | 50MPa | Concrete Rectangular | 375 | 375 | 1406.3 | 2975 | 0.42 | 1023.51 | G300E | 14899791.67 | 116.91 | G300E | 581240.62 | 4.56
2196 | Story51 | D17 | 50 MPa RC Column (77.5 cm x 77.5 cm) | Column | 50MPa | Concrete Rectangular | 775 | 775 | 6006.3 | 30680.4 | 18.43 | 45082.36 | G300E | 650586404.33 | 5104.74 | G300E | 0 | 0
2197 | Story51 | D18 | 50 MPa RC Column (65 cm x 65 cm) | Column | 50MPa | Concrete Rectangular | 650 | 650 | 4225 | 25104.8 | 10.61 | 25949.3 | G300E | 382454891.47 | 3000.88 | G300E | 0 | 0
2198 | Story51 | D19 | 50 MPa RC Column (67.5 cm x 67.5 cm) | Column | 50MPa | Concrete Rectangular | 675 | 675 | 4556.3 | 30680.4 | 13.98 | 34198.79 | G300E | 417717054.93 | 3277.56 | G300E | 0 | 0
2199 | Story51 | D20 | 50 MPa RC Column (67.5 cm x 67.5 cm) | Column | 50MPa | Concrete Rectangular | 675 | 675 | 4556.3 | 30680.4 | 13.98 | 34198.79 | G300E | 410960549.07 | 3224.55 | G300E | 0 | 0
2200 | Story51 | D21 | 50 MPa RC Column (77.5 cm x 77.5 cm) | Column | 50MPa | Concrete Rectangular | 775 | 775 | 6006.3 | 30680.4 | 18.43 | 45082.36 | G300E | 624071720.87 | 4896.7 | G300E | 0 | 0
2201 | Story51 | D22 | 50 MPa RC Column (65 cm x 65 cm) | Column | 50MPa | Concrete Rectangular | 650 | 650 | 4225 | 25104.8 | 10.61 | 25949.3 | G300E | 382620164.73 | 3002.18 | G300E | 0 | 0
2202 | Story51 | D23 | 50 MPa RC Column (67.5 cm x 67.5 cm) | Column | 50MPa | Concrete Rectangular | 675 | 675 | 4556.3 | 25104.8 | 11.44 | 27983.79 | G300E | 305981486.53 | 2400.84 | G300E | 0 | 0
2203 | Story51 | D24 | 50 MPa RC Column (67.5 cm x 67.5 cm) | Column | 50MPa | Concrete Rectangular | 675 | 675 | 4556.3 | 25104.8 | 11.44 | 27983.79 | G300E | 309776495.47 | 2430.62 | G300E | 0 | 0
2204 | Story51 | D25 | 50 MPa RC Column (67.5 cm x 67.5 cm) | Column | 50MPa | Concrete Rectangular | 675 | 675 | 4556.3 | 25104.8 | 11.44 | 27983.79 | G300E | 309236742.27 | 2426.39 | G300E | 0 | 0
2205 | Story51 | D26 | 50 MPa RC Column (67.5 cm x 67.5 cm) | Column | 50MPa | Concrete Rectangular | 675 | 675 | 4556.3 | 25104.8 | 11.44 | 27983.79 | G300E | 306521239.73 | 2405.08 | G300E | 0 | 0
2206 | Story51 | D27 | 50 MPa RC Column (65 cm x 65 cm) | Column | 50MPa | Concrete Rectangular | 650 | 650 | 4225 | 25104.8 | 10.61 | 25949.3 | G300E | 381576223.47 | 2993.99 | G300E | 0 | 0
2207 | Story51 | D28 | 50 MPa RC Column (77.5 cm x 77.5 cm) | Column | 50MPa | Concrete Rectangular | 775 | 775 | 6006.3 | 30680.4 | 18.43 | 45082.36 | G300E | 613094955.53 | 4810.57 | G300E | 0 | 0
2208 | Story51 | D29 | 50 MPa RC Column (67.5 cm x 67.5 cm) | Column | 50MPa | Concrete Rectangular | 675 | 675 | 4556.3 | 30680.4 | 13.98 | 34198.79 | G300E | 415479090.2 | 3260 | G300E | 0 | 0
2209 | Story51 | D30 | 50 MPa RC Column (67.5 cm x 67.5 cm) | Column | 50MPa | Concrete Rectangular | 675 | 675 | 4556.3 | 30680.4 | 13.98 | 34198.79 | G300E | 414752987.4 | 3254.31 | G300E | 0 | 0
2210 | Story51 | D31 | 50 MPa RC Column (65 cm x 65 cm) | Column | 50MPa | Concrete Rectangular | 650 | 650 | 4225 | 25104.8 | 10.61 | 25949.3 | G300E | 389900556.73 | 3059.3 | G300E | 0 | 0
2211 | Story51 | D32 | 50 MPa RC Column (77.5 cm x 77.5 cm) | Column | 50MPa | Concrete Rectangular | 775 | 775 | 6006.3 | 30680.4 | 18.43 | 45082.36 | G300E | 618019159.73 | 4849.21 | G300E | 0 | 0
2212 | Story6 | C1 | 50 MPa RC Column (90 cm x 90 cm) | Column | 50MPa | Concrete Rectangular | 900 | 900 | 8100 | 3150 | 2.55 | 6242.2 | G300E | 25515000 | 200.2 | G300E | 0 | 0
2213 | Story6 | C10 | 50 MPa RC Column (90 cm x 90 cm) | Column | 50MPa | Concrete Rectangular | 900 | 900 | 8100 | 3150 | 2.55 | 6242.2 | G300E | 148733550 | 1167.02 | G300E | 0 | 0
2214 | Story6 | C11 | 50 MPa RC Column (90 cm x 90 cm) | Column | 50MPa | Concrete Rectangular | 900 | 900 | 8100 | 3150 | 2.55 | 6242.2 | G300E | 162418200 | 1274.39 | G300E | 0 | 0
2215 | Story6 | C12 | 50 MPa RC Column (90 cm x 90 cm) | Column | 50MPa | Concrete Rectangular | 900 | 900 | 8100 | 3150 | 2.55 | 6242.2 | G300E | 120144150 | 942.7 | G300E | 0 | 0
2216 | Story6 | C13 | 50 MPa RC Column (90 cm x 90 cm) | Column | 50MPa | Concrete Rectangular | 900 | 900 | 8100 | 3150 | 2.55 | 6242.2 | G300E | 120530550 | 945.73 | G300E | 0 | 0
2217 | Story6 | C14 | 50 MPa RC Column (90 cm x 90 cm) | Column | 50MPa | Concrete Rectangular | 900 | 900 | 8100 | 3150 | 2.55 | 6242.2 | G300E | 161603400 | 1268 | G300E | 0 | 0
2218 | Story6 | C15 | 50 MPa RC Column (90 cm x 90 cm) | Column | 50MPa | Concrete Rectangular | 900 | 900 | 8100 | 3150 | 2.55 | 6242.2 | G300E | 149161950 | 1170.38 | G300E | 0 | 0
2219 | Story6 | C16 | 50 MPa RC Column (90 cm x 90 cm) | Column | 50MPa | Concrete Rectangular | 900 | 900 | 8100 | 3150 | 2.55 | 6242.2 | G300E | 25515000 | 200.2 | G300E | 0 | 0
2220 | Story6 | C17 | 50 MPa RC Column (90 cm x 90 cm) | Column | 50MPa | Concrete Rectangular | 900 | 900 | 8100 | 3150 | 2.55 | 6242.2 | G300E | 25515000 | 200.2 | G300E | 0 | 0
2221 | Story6 | C18 | 50 MPa RC Column (90 cm x 90 cm) | Column | 50MPa | Concrete Rectangular | 900 | 900 | 8100 | 3150 | 2.55 | 6242.2 | G300E | 175783650 | 1379.26 | G300E | 0 | 0
2222 | Story6 | C19 | 50 MPa RC Column (90 cm x 90 cm) | Column | 50MPa | Concrete Rectangular | 900 | 900 | 8100 | 3150 | 2.55 | 6242.2 | G300E | 156907800 | 1231.16 | G300E | 0 | 0
2223 | Story6 | C2 | 50 MPa RC Column (90 cm x 90 cm) | Column | 50MPa | Concrete Rectangular | 900 | 900 | 8100 | 3150 | 2.55 | 6242.2 | G300E | 25515000 | 200.2 | G300E | 0 | 0
2224 | Story6 | C22 | 50 MPa RC Column (90 cm x 90 cm) | Column | 50MPa | Concrete Rectangular | 900 | 900 | 8100 | 3150 | 2.55 | 6242.2 | G300E | 157514700 | 1235.92 | G300E | 0 | 0
2225 | Story6 | C23 | 50 MPa RC Column (90 cm x 90 cm) | Column | 50MPa | Concrete Rectangular | 900 | 900 | 8100 | 3150 | 2.55 | 6242.2 | G300E | 175929600 | 1380.41 | G300E | 0 | 0
2226 | Story6 | C24 | 50 MPa RC Column (90 cm x 90 cm) | Column | 50MPa | Concrete Rectangular | 900 | 900 | 8100 | 3150 | 2.55 | 6242.2 | G300E | 25515000 | 200.2 | G300E | 0 | 0
2227 | Story6 | C25 | 50 MPa RC Column (90 cm x 90 cm) | Column | 50MPa | Concrete Rectangular | 900 | 900 | 8100 | 3150 | 2.55 | 6242.2 | G300E | 25515000 | 200.2 | G300E | 0 | 0
2228 | Story6 | C26 | 50 MPa RC Column (90 cm x 90 cm) | Column | 50MPa | Concrete Rectangular | 900 | 900 | 8100 | 3150 | 2.55 | 6242.2 | G300E | 175901250 | 1380.19 | G300E | 0 | 0
2229 | Story6 | C27 | 50 MPa RC Column (90 cm x 90 cm) | Column | 50MPa | Concrete Rectangular | 900 | 900 | 8100 | 3150 | 2.55 | 6242.2 | G300E | 157432800 | 1235.28 | G300E | 0 | 0
2230 | Story6 | C3 | 50 MPa RC Column (90 cm x 90 cm) | Column | 50MPa | Concrete Rectangular | 900 | 900 | 8100 | 3150 | 2.55 | 6242.2 | G300E | 25515000 | 200.2 | G300E | 0 | 0
2231 | Story6 | C30 | 50 MPa RC Column (90 cm x 90 cm) | Column | 50MPa | Concrete Rectangular | 900 | 900 | 8100 | 3150 | 2.55 | 6242.2 | G300E | 157508400 | 1235.87 | G300E | 0 | 0
2232 | Story6 | C31 | 50 MPa RC Column (90 cm x 90 cm) | Column | 50MPa | Concrete Rectangular | 900 | 900 | 8100 | 3150 | 2.55 | 6242.2 | G300E | 175925400 | 1380.38 | G300E | 0 | 0
2233 | Story6 | C32 | 50 MPa RC Column (90 cm x 90 cm) | Column | 50MPa | Concrete Rectangular | 900 | 900 | 8100 | 3150 | 2.55 | 6242.2 | G300E | 25515000 | 200.2 | G300E | 0 | 0
2234 | Story6 | C33 | 50 MPa RC Column (90 cm x 90 cm) | Column | 50MPa | Concrete Rectangular | 900 | 900 | 8100 | 3150 | 2.55 | 6242.2 | G300E | 25515000 | 200.2 | G300E | 0 | 0
2235 | Story6 | C34 | 50 MPa RC Column (90 cm x 90 cm) | Column | 50MPa | Concrete Rectangular | 900 | 900 | 8100 | 3150 | 2.55 | 6242.2 | G300E | 149155650 | 1170.33 | G300E | 0 | 0
2236 | Story6 | C35 | 50 MPa RC Column (90 cm x 90 cm) | Column | 50MPa | Concrete Rectangular | 900 | 900 | 8100 | 3150 | 2.55 | 6242.2 | G300E | 161591850 | 1267.91 | G300E | 0 | 0
2237 | Story6 | C36 | 50 MPa RC Column (90 cm x 90 cm) | Column | 50MPa | Concrete Rectangular | 900 | 900 | 8100 | 3150 | 2.55 | 6242.2 | G300E | 120583050 | 946.14 | G300E | 0 | 0
2238 | Story6 | C37 | 50 MPa RC Column (90 cm x 90 cm) | Column | 50MPa | Concrete Rectangular | 900 | 900 | 8100 | 3150 | 2.55 | 6242.2 | G300E | 120556800 | 945.93 | G300E | 0 | 0
2239 | Story6 | C38 | 50 MPa RC Column (90 cm x 90 cm) | Column | 50MPa | Concrete Rectangular | 900 | 900 | 8100 | 3150 | 2.55 | 6242.2 | G300E | 161582400 | 1267.84 | G300E | 0 | 0
2240 | Story6 | C39 | 50 MPa RC Column (90 cm x 90 cm) | Column | 50MPa | Concrete Rectangular | 900 | 900 | 8100 | 3150 | 2.55 | 6242.2 | G300E | 149138850 | 1170.2 | G300E | 0 | 0
2241 | Story6 | C4 | 50 MPa RC Column (90 cm x 90 cm) | Column | 50MPa | Concrete Rectangular | 900 | 900 | 8100 | 3150 | 2.55 | 6242.2 | G300E | 25515000 | 200.2 | G300E | 0 | 0
2242 | Story6 | C40 | 50 MPa RC Column (90 cm x 90 cm) | Column | 50MPa | Concrete Rectangular | 900 | 900 | 8100 | 3150 | 2.55 | 6242.2 | G300E | 25515000 | 200.2 | G300E | 0 | 0
2243 | Story6 | C41 | 50 MPa RC Column (90 cm x 90 cm) | Column | 50MPa | Concrete Rectangular | 900 | 900 | 8100 | 3150 | 2.55 | 6242.2 | G300E | 25515000 | 200.2 | G300E | 0 | 0
2244 | Story6 | C42 | 50 MPa RC Column (90 cm x 90 cm) | Column | 50MPa | Concrete Rectangular | 900 | 900 | 8100 | 3150 | 2.55 | 6242.2 | G300E | 25515000 | 200.2 | G300E | 0 | 0
2245 | Story6 | C43 | 50 MPa RC Column (90 cm x 90 cm) | Column | 50MPa | Concrete Rectangular | 900 | 900 | 8100 | 3150 | 2.55 | 6242.2 | G300E | 25515000 | 200.2 | G300E | 0 | 0
2246 | Story6 | C44 | 50 MPa RC Column (90 cm x 90 cm) | Column | 50MPa | Concrete Rectangular | 900 | 900 | 8100 | 3150 | 2.55 | 6242.2 | G300E | 25515000 | 200.2 | G300E | 0 | 0
2247 | Story6 | C45 | 50 MPa RC Column (90 cm x 90 cm) | Column | 50MPa | Concrete Rectangular | 900 | 900 | 8100 | 3150 | 2.55 | 6242.2 | G300E | 25515000 | 200.2 | G300E | 0 | 0
2248 | Story6 | C46 | 50 MPa RC Column (90 cm x 90 cm) | Column | 50MPa | Concrete Rectangular | 900 | 900 | 8100 | 3150 | 2.55 | 6242.2 | G300E | 25515000 | 200.2 | G300E | 0 | 0
2249 | Story6 | C47 | 50 MPa RC Column (90 cm x 90 cm) | Column | 50MPa | Concrete Rectangular | 900 | 900 | 8100 | 3150 | 2.55 | 6242.2 | G300E | 25515000 | 200.2 | G300E | 0 | 0
2250 | Story6 | C48 | 50 MPa RC Column (90 cm x 90 cm) | Column | 50MPa | Concrete Rectangular | 900 | 900 | 8100 | 3150 | 2.55 | 6242.2 | G300E | 25515000 | 200.2 | G300E | 0 | 0
2251 | Story6 | C5 | 50 MPa RC Column (90 cm x 90 cm) | Column | 50MPa | Concrete Rectangular | 900 | 900 | 8100 | 3150 | 2.55 | 6242.2 | G300E | 25515000 | 200.2 | G300E | 0 | 0
2252 | Story6 | C6 | 50 MPa RC Column (90 cm x 90 cm) | Column | 50MPa | Concrete Rectangular | 900 | 900 | 8100 | 3150 | 2.55 | 6242.2 | G300E | 25515000 | 200.2 | G300E | 0 | 0
2253 | Story6 | C7 | 50 MPa RC Column (90 cm x 90 cm) | Column | 50MPa | Concrete Rectangular | 900 | 900 | 8100 | 3150 | 2.55 | 6242.2 | G300E | 25515000 | 200.2 | G300E | 0 | 0
2254 | Story6 | C8 | 50 MPa RC Column (90 cm x 90 cm) | Column | 50MPa | Concrete Rectangular | 900 | 900 | 8100 | 3150 | 2.55 | 6242.2 | G300E | 25515000 | 200.2 | G300E | 0 | 0
2255 | Story6 | C9 | 50 MPa RC Column (90 cm x 90 cm) | Column | 50MPa | Concrete Rectangular | 900 | 900 | 8100 | 3150 | 2.55 | 6242.2 | G300E | 25515000 | 200.2 | G300E | 0 | 0
2256 | Story6 | D1 | 50 MPa RC Column (115 cm x 115 cm) | Column | 50MPa | Concrete Rectangular | 1150 | 1150 | 13225 | 32803 | 43.38 | 106133.25 | G300E | 2547109212.67 | 19985.56 | G300E | 0 | 0
2257 | Story6 | D10 | 50 MPa RC Column (115 cm x 115 cm) | Column | 50MPa | Concrete Rectangular | 1150 | 1150 | 13225 | 27658.6 | 36.58 | 89488.68 | G300E | 2190258604.06 | 17185.58 | G300E | 0 | 0
2258 | Story6 | D11 | 50 MPa RC Column (115 cm x 115 cm) | Column | 50MPa | Concrete Rectangular | 1150 | 1150 | 13225 | 27658.6 | 36.58 | 89488.68 | G300E | 2124984308.06 | 16673.42 | G300E | 0 | 0
2259 | Story6 | D12 | 50 MPa RC Column (115 cm x 115 cm) | Column | 50MPa | Concrete Rectangular | 1150 | 1150 | 13225 | 32803 | 43.38 | 106133.25 | G300E | 2547570277.06 | 19989.18 | G300E | 0 | 0
2260 | Story6 | D13 | 50 MPa RC Column (115 cm x 115 cm) | Column | 50MPa | Concrete Rectangular | 1150 | 1150 | 13225 | 32803 | 43.38 | 106133.25 | G300E | 2521675953.33 | 19786.01 | G300E | 0 | 0
2261 | Story6 | D14 | 50 MPa RC Column (115 cm x 115 cm) | Column | 50MPa | Concrete Rectangular | 1150 | 1150 | 13225 | 32803 | 43.38 | 106133.25 | G300E | 2515501699.78 | 19737.56 | G300E | 0 | 0
2262 | Story6 | D15 | 50 MPa RC Column (115 cm x 115 cm) | Column | 50MPa | Concrete Rectangular | 1150 | 1150 | 13225 | 27658.6 | 36.58 | 89488.68 | G300E | 2124177022.68 | 16667.08 | G300E | 0 | 0
2263 | Story6 | D16 | 50 MPa RC Column (115 cm x 115 cm) | Column | 50MPa | Concrete Rectangular | 1150 | 1150 | 13225 | 32803 | 43.38 | 106133.25 | G300E | 2547089166.39 | 19985.41 | G300E | 0 | 0
2264 | Story6 | D2 | 50 MPa RC Column (115 cm x 115 cm) | Column | 50MPa | Concrete Rectangular | 1150 | 1150 | 13225 | 27658.6 | 36.58 | 89488.68 | G300E | 2125374985.79 | 16676.48 | G300E | 0 | 0
2265 | Story6 | D3 | 50 MPa RC Column (115 cm x 115 cm) | Column | 50MPa | Concrete Rectangular | 1150 | 1150 | 13225 | 32803 | 43.38 | 106133.25 | G300E | 2524983589.17 | 19811.96 | G300E | 0 | 0
2266 | Story6 | D4 | 50 MPa RC Column (115 cm x 115 cm) | Column | 50MPa | Concrete Rectangular | 1150 | 1150 | 13225 | 32803 | 43.38 | 106133.25 | G300E | 2516739101.83 | 19747.27 | G300E | 0 | 0
2267 | Story6 | D5 | 50 MPa RC Column (115 cm x 115 cm) | Column | 50MPa | Concrete Rectangular | 1150 | 1150 | 13225 | 32803 | 43.38 | 106133.25 | G300E | 2547710601 | 19990.28 | G300E | 0 | 0
2268 | Story6 | D6 | 50 MPa RC Column (115 cm x 115 cm) | Column | 50MPa | Concrete Rectangular | 1150 | 1150 | 13225 | 27658.6 | 36.58 | 89488.68 | G300E | 2124612645.62 | 16670.5 | G300E | 0 | 0
2269 | Story6 | D7 | 50 MPa RC Column (115 cm x 115 cm) | Column | 50MPa | Concrete Rectangular | 1150 | 1150 | 13225 | 27658.6 | 36.58 | 89488.68 | G300E | 2191408164.62 | 17194.6 | G300E | 0 | 0
2270 | Story6 | D8 | 50 MPa RC Column (115 cm x 115 cm) | Column | 50MPa | Concrete Rectangular | 1150 | 1150 | 13225 | 27658.6 | 36.58 | 89488.68 | G300E | 2190934511.1 | 17190.89 | G300E | 0 | 0
2271 | Story6 | D9 | 50 MPa RC Column (115 cm x 115 cm) | Column | 50MPa | Concrete Rectangular | 1150 | 1150 | 13225 | 27658.6 | 36.58 | 89488.68 | G300E | 2190561120 | 17187.96 | G300E | 0 | 0
2272 | Story7 | C1 | 50 MPa RC Column (87.5 cm x 87.5 cm) | Column | 50MPa | Concrete Rectangular | 875 | 875 | 7656.3 | 3100 | 2.37 | 5806.57 | G300E | 23733600 | 186.22 | G300E | 0 | 0
2273 | Story7 | C10 | 50 MPa RC Column (87.5 cm x 87.5 cm) | Column | 50MPa | Concrete Rectangular | 875 | 875 | 7656.3 | 3100 | 2.37 | 5806.57 | G300E | 153917066.67 | 1207.69 | G300E | 0 | 0
2274 | Story7 | C11 | 50 MPa RC Column (87.5 cm x 87.5 cm) | Column | 50MPa | Concrete Rectangular | 875 | 875 | 7656.3 | 3100 | 2.37 | 5806.57 | G300E | 167537433.33 | 1314.56 | G300E | 0 | 0
2275 | Story7 | C12 | 50 MPa RC Column (87.5 cm x 87.5 cm) | Column | 50MPa | Concrete Rectangular | 875 | 875 | 7656.3 | 3100 | 2.37 | 5806.57 | G300E | 126462433.33 | 992.27 | G300E | 0 | 0
2276 | Story7 | C13 | 50 MPa RC Column (87.5 cm x 87.5 cm) | Column | 50MPa | Concrete Rectangular | 875 | 875 | 7656.3 | 3100 | 2.37 | 5806.57 | G300E | 126790000 | 994.84 | G300E | 0 | 0
2277 | Story7 | C14 | 50 MPa RC Column (87.5 cm x 87.5 cm) | Column | 50MPa | Concrete Rectangular | 875 | 875 | 7656.3 | 3100 | 2.37 | 5806.57 | G300E | 166836833.33 | 1309.06 | G300E | 0 | 0
2278 | Story7 | C15 | 50 MPa RC Column (87.5 cm x 87.5 cm) | Column | 50MPa | Concrete Rectangular | 875 | 875 | 7656.3 | 3100 | 2.37 | 5806.57 | G300E | 154335566.67 | 1210.97 | G300E | 0 | 0
2279 | Story7 | C16 | 50 MPa RC Column (87.5 cm x 87.5 cm) | Column | 50MPa | Concrete Rectangular | 875 | 875 | 7656.3 | 3100 | 2.37 | 5806.57 | G300E | 23733600 | 186.22 | G300E | 0 | 0
2280 | Story7 | C17 | 50 MPa RC Column (87.5 cm x 87.5 cm) | Column | 50MPa | Concrete Rectangular | 875 | 875 | 7656.3 | 3100 | 2.37 | 5806.57 | G300E | 23733600 | 186.22 | G300E | 0 | 0
2281 | Story7 | C18 | 50 MPa RC Column (87.5 cm x 87.5 cm) | Column | 50MPa | Concrete Rectangular | 875 | 875 | 7656.3 | 3100 | 2.37 | 5806.57 | G300E | 180283600 | 1414.57 | G300E | 0 | 0
2282 | Story7 | C19 | 50 MPa RC Column (87.5 cm x 87.5 cm) | Column | 50MPa | Concrete Rectangular | 875 | 875 | 7656.3 | 3100 | 2.37 | 5806.57 | G300E | 163056900 | 1279.4 | G300E | 0 | 0
2283 | Story7 | C2 | 50 MPa RC Column (87.5 cm x 87.5 cm) | Column | 50MPa | Concrete Rectangular | 875 | 875 | 7656.3 | 3100 | 2.37 | 5806.57 | G300E | 23733600 | 186.22 | G300E | 0 | 0
2284 | Story7 | C22 | 50 MPa RC Column (87.5 cm x 87.5 cm) | Column | 50MPa | Concrete Rectangular | 875 | 875 | 7656.3 | 3100 | 2.37 | 5806.57 | G300E | 163587000 | 1283.56 | G300E | 0 | 0
2285 | Story7 | C23 | 50 MPa RC Column (87.5 cm x 87.5 cm) | Column | 50MPa | Concrete Rectangular | 875 | 875 | 7656.3 | 3100 | 2.37 | 5806.57 | G300E | 180420000 | 1415.64 | G300E | 0 | 0
2286 | Story7 | C24 | 50 MPa RC Column (87.5 cm x 87.5 cm) | Column | 50MPa | Concrete Rectangular | 875 | 875 | 7656.3 | 3100 | 2.37 | 5806.57 | G300E | 23733600 | 186.22 | G300E | 0 | 0
2287 | Story7 | C25 | 50 MPa RC Column (87.5 cm x 87.5 cm) | Column | 50MPa | Concrete Rectangular | 875 | 875 | 7656.3 | 3100 | 2.37 | 5806.57 | G300E | 23733600 | 186.22 | G300E | 0 | 0
2288 | Story7 | C26 | 50 MPa RC Column (87.5 cm x 87.5 cm) | Column | 50MPa | Concrete Rectangular | 875 | 875 | 7656.3 | 3100 | 2.37 | 5806.57 | G300E | 180394166.67 | 1415.44 | G300E | 0 | 0
2289 | Story7 | C27 | 50 MPa RC Column (87.5 cm x 87.5 cm) | Column | 50MPa | Concrete Rectangular | 875 | 875 | 7656.3 | 3100 | 2.37 | 5806.57 | G300E | 163511566.67 | 1282.97 | G300E | 0 | 0
2290 | Story7 | C3 | 50 MPa RC Column (87.5 cm x 87.5 cm) | Column | 50MPa | Concrete Rectangular | 875 | 875 | 7656.3 | 3100 | 2.37 | 5806.57 | G300E | 23733600 | 186.22 | G300E | 0 | 0
2291 | Story7 | C30 | 50 MPa RC Column (87.5 cm x 87.5 cm) | Column | 50MPa | Concrete Rectangular | 875 | 875 | 7656.3 | 3100 | 2.37 | 5806.57 | G300E | 163580800 | 1283.52 | G300E | 0 | 0
2292 | Story7 | C31 | 50 MPa RC Column (87.5 cm x 87.5 cm) | Column | 50MPa | Concrete Rectangular | 875 | 875 | 7656.3 | 3100 | 2.37 | 5806.57 | G300E | 180414833.33 | 1415.6 | G300E | 0 | 0
2293 | Story7 | C32 | 50 MPa RC Column (87.5 cm x 87.5 cm) | Column | 50MPa | Concrete Rectangular | 875 | 875 | 7656.3 | 3100 | 2.37 | 5806.57 | G300E | 23733600 | 186.22 | G300E | 0 | 0
2294 | Story7 | C33 | 50 MPa RC Column (87.5 cm x 87.5 cm) | Column | 50MPa | Concrete Rectangular | 875 | 875 | 7656.3 | 3100 | 2.37 | 5806.57 | G300E | 23733600 | 186.22 | G300E | 0 | 0
2295 | Story7 | C34 | 50 MPa RC Column (87.5 cm x 87.5 cm) | Column | 50MPa | Concrete Rectangular | 875 | 875 | 7656.3 | 3100 | 2.37 | 5806.57 | G300E | 154326266.67 | 1210.9 | G300E | 0 | 0
2296 | Story7 | C35 | 50 MPa RC Column (87.5 cm x 87.5 cm) | Column | 50MPa | Concrete Rectangular | 875 | 875 | 7656.3 | 3100 | 2.37 | 5806.57 | G300E | 166826500 | 1308.98 | G300E | 0 | 0
2297 | Story7 | C36 | 50 MPa RC Column (87.5 cm x 87.5 cm) | Column | 50MPa | Concrete Rectangular | 875 | 875 | 7656.3 | 3100 | 2.37 | 5806.57 | G300E | 126838566.67 | 995.22 | G300E | 0 | 0
2298 | Story7 | C37 | 50 MPa RC Column (87.5 cm x 87.5 cm) | Column | 50MPa | Concrete Rectangular | 875 | 875 | 7656.3 | 3100 | 2.37 | 5806.57 | G300E | 126813766.67 | 995.03 | G300E | 0 | 0
2299 | Story7 | C38 | 50 MPa RC Column (87.5 cm x 87.5 cm) | Column | 50MPa | Concrete Rectangular | 875 | 875 | 7656.3 | 3100 | 2.37 | 5806.57 | G300E | 166818233.33 | 1308.92 | G300E | 0 | 0
2300 | Story7 | C39 | 50 MPa RC Column (87.5 cm x 87.5 cm) | Column | 50MPa | Concrete Rectangular | 875 | 875 | 7656.3 | 3100 | 2.37 | 5806.57 | G300E | 154308700 | 1210.76 | G300E | 0 | 0
2301 | Story7 | C4 | 50 MPa RC Column (87.5 cm x 87.5 cm) | Column | 50MPa | Concrete Rectangular | 875 | 875 | 7656.3 | 3100 | 2.37 | 5806.57 | G300E | 23733600 | 186.22 | G300E | 0 | 0
2302 | Story7 | C40 | 50 MPa RC Column (87.5 cm x 87.5 cm) | Column | 50MPa | Concrete Rectangular | 875 | 875 | 7656.3 | 3100 | 2.37 | 5806.57 | G300E | 23733600 | 186.22 | G300E | 0 | 0
2303 | Story7 | C41 | 50 MPa RC Column (87.5 cm x 87.5 cm) | Column | 50MPa | Concrete Rectangular | 875 | 875 | 7656.3 | 3100 | 2.37 | 5806.57 | G300E | 23733600 | 186.22 | G300E | 0 | 0
2304 | Story7 | C42 | 50 MPa RC Column (87.5 cm x 87.5 cm) | Column | 50MPa | Concrete Rectangular | 875 | 875 | 7656.3 | 3100 | 2.37 | 5806.57 | G300E | 23733600 | 186.22 | G300E | 0 | 0
2305 | Story7 | C43 | 50 MPa RC Column (87.5 cm x 87.5 cm) | Column | 50MPa | Concrete Rectangular | 875 | 875 | 7656.3 | 3100 | 2.37 | 5806.57 | G300E | 23733600 | 186.22 | G300E | 0 | 0
2306 | Story7 | C44 | 50 MPa RC Column (87.5 cm x 87.5 cm) | Column | 50MPa | Concrete Rectangular | 875 | 875 | 7656.3 | 3100 | 2.37 | 5806.57 | G300E | 23733600 | 186.22 | G300E | 0 | 0
2307 | Story7 | C45 | 50 MPa RC Column (87.5 cm x 87.5 cm) | Column | 50MPa | Concrete Rectangular | 875 | 875 | 7656.3 | 3100 | 2.37 | 5806.57 | G300E | 23733600 | 186.22 | G300E | 0 | 0
2308 | Story7 | C46 | 50 MPa RC Column (87.5 cm x 87.5 cm) | Column | 50MPa | Concrete Rectangular | 875 | 875 | 7656.3 | 3100 | 2.37 | 5806.57 | G300E | 23733600 | 186.22 | G300E | 0 | 0
2309 | Story7 | C47 | 50 MPa RC Column (87.5 cm x 87.5 cm) | Column | 50MPa | Concrete Rectangular | 875 | 875 | 7656.3 | 3100 | 2.37 | 5806.57 | G300E | 23733600 | 186.22 | G300E | 0 | 0
2310 | Story7 | C48 | 50 MPa RC Column (87.5 cm x 87.5 cm) | Column | 50MPa | Concrete Rectangular | 875 | 875 | 7656.3 | 3100 | 2.37 | 5806.57 | G300E | 23733600 | 186.22 | G300E | 0 | 0
2311 | Story7 | C5 | 50 MPa RC Column (87.5 cm x 87.5 cm) | Column | 50MPa | Concrete Rectangular | 875 | 875 | 7656.3 | 3100 | 2.37 | 5806.57 | G300E | 23733600 | 186.22 | G300E | 0 | 0
2312 | Story7 | C6 | 50 MPa RC Column (87.5 cm x 87.5 cm) | Column | 50MPa | Concrete Rectangular | 875 | 875 | 7656.3 | 3100 | 2.37 | 5806.57 | G300E | 23733600 | 186.22 | G300E | 0 | 0
2313 | Story7 | C7 | 50 MPa RC Column (87.5 cm x 87.5 cm) | Column | 50MPa | Concrete Rectangular | 875 | 875 | 7656.3 | 3100 | 2.37 | 5806.57 | G300E | 23733600 | 186.22 | G300E | 0 | 0
2314 | Story7 | C8 | 50 MPa RC Column (87.5 cm x 87.5 cm) | Column | 50MPa | Concrete Rectangular | 875 | 875 | 7656.3 | 3100 | 2.37 | 5806.57 | G300E | 23733600 | 186.22 | G300E | 0 | 0
2315 | Story7 | C9 | 50 MPa RC Column (87.5 cm x 87.5 cm) | Column | 50MPa | Concrete Rectangular | 875 | 875 | 7656.3 | 3100 | 2.37 | 5806.57 | G300E | 23733600 | 186.22 | G300E | 0 | 0
2316 | Story8 | C1 | 50 MPa RC Column (87.5 cm x 87.5 cm) | Column | 50MPa | Concrete Rectangular | 875 | 875 | 7656.3 | 3100 | 2.37 | 5806.57 | G300E | 23733600 | 186.22 | G300E | 0 | 0
2317 | Story8 | C10 | 50 MPa RC Column (87.5 cm x 87.5 cm) | Column | 50MPa | Concrete Rectangular | 875 | 875 | 7656.3 | 3100 | 2.37 | 5806.57 | G300E | 139108366.67 | 1091.5 | G300E | 0 | 0
2318 | Story8 | C11 | 50 MPa RC Column (87.5 cm x 87.5 cm) | Column | 50MPa | Concrete Rectangular | 875 | 875 | 7656.3 | 3100 | 2.37 | 5806.57 | G300E | 152444566.67 | 1196.14 | G300E | 0 | 0
2319 | Story8 | C12 | 50 MPa RC Column (87.5 cm x 87.5 cm) | Column | 50MPa | Concrete Rectangular | 875 | 875 | 7656.3 | 3100 | 2.37 | 5806.57 | G300E | 111906900 | 878.06 | G300E | 0 | 0
2320 | Story8 | C13 | 50 MPa RC Column (87.5 cm x 87.5 cm) | Column | 50MPa | Concrete Rectangular | 875 | 875 | 7656.3 | 3100 | 2.37 | 5806.57 | G300E | 112226200 | 880.57 | G300E | 0 | 0
2321 | Story8 | C14 | 50 MPa RC Column (87.5 cm x 87.5 cm) | Column | 50MPa | Concrete Rectangular | 875 | 875 | 7656.3 | 3100 | 2.37 | 5806.57 | G300E | 151754300 | 1190.72 | G300E | 0 | 0
2322 | Story8 | C15 | 50 MPa RC Column (87.5 cm x 87.5 cm) | Column | 50MPa | Concrete Rectangular | 875 | 875 | 7656.3 | 3100 | 2.37 | 5806.57 | G300E | 139456600 | 1094.23 | G300E | 0 | 0
2323 | Story8 | C16 | 50 MPa RC Column (87.5 cm x 87.5 cm) | Column | 50MPa | Concrete Rectangular | 875 | 875 | 7656.3 | 3100 | 2.37 | 5806.57 | G300E | 23733600 | 186.22 | G300E | 0 | 0
2324 | Story8 | C17 | 50 MPa RC Column (87.5 cm x 87.5 cm) | Column | 50MPa | Concrete Rectangular | 875 | 875 | 7656.3 | 3100 | 2.37 | 5806.57 | G300E | 23733600 | 186.22 | G300E | 0 | 0
2325 | Story8 | C18 | 50 MPa RC Column (87.5 cm x 87.5 cm) | Column | 50MPa | Concrete Rectangular | 875 | 875 | 7656.3 | 3100 | 2.37 | 5806.57 | G300E | 165864466.67 | 1301.43 | G300E | 0 | 0
2326 | Story8 | C19 | 50 MPa RC Column (87.5 cm x 87.5 cm) | Column | 50MPa | Concrete Rectangular | 875 | 875 | 7656.3 | 3100 | 2.37 | 5806.57 | G300E | 148172766.67 | 1162.62 | G300E | 0 | 0
2327 | Story8 | C2 | 50 MPa RC Column (87.5 cm x 87.5 cm) | Column | 50MPa | Concrete Rectangular | 875 | 875 | 7656.3 | 3100 | 2.37 | 5806.57 | G300E | 23733600 | 186.22 | G300E | 0 | 0
2328 | Story8 | C22 | 50 MPa RC Column (87.5 cm x 87.5 cm) | Column | 50MPa | Concrete Rectangular | 875 | 875 | 7656.3 | 3100 | 2.37 | 5806.57 | G300E | 148701833.33 | 1166.77 | G300E | 0 | 0
2329 | Story8 | C23 | 50 MPa RC Column (87.5 cm x 87.5 cm) | Column | 50MPa | Concrete Rectangular | 875 | 875 | 7656.3 | 3100 | 2.37 | 5806.57 | G300E | 166005000 | 1302.54 | G300E | 0 | 0
2330 | Story8 | C24 | 50 MPa RC Column (87.5 cm x 87.5 cm) | Column | 50MPa | Concrete Rectangular | 875 | 875 | 7656.3 | 3100 | 2.37 | 5806.57 | G300E | 23733600 | 186.22 | G300E | 0 | 0
2331 | Story8 | C25 | 50 MPa RC Column (87.5 cm x 87.5 cm) | Column | 50MPa | Concrete Rectangular | 875 | 875 | 7656.3 | 3100 | 2.37 | 5806.57 | G300E | 23733600 | 186.22 | G300E | 0 | 0
2332 | Story8 | C26 | 50 MPa RC Column (87.5 cm x 87.5 cm) | Column | 50MPa | Concrete Rectangular | 875 | 875 | 7656.3 | 3100 | 2.37 | 5806.57 | G300E | 165977100 | 1302.32 | G300E | 0 | 0
2333 | Story8 | C27 | 50 MPa RC Column (87.5 cm x 87.5 cm) | Column | 50MPa | Concrete Rectangular | 875 | 875 | 7656.3 | 3100 | 2.37 | 5806.57 | G300E | 148622266.67 | 1166.15 | G300E | 0 | 0
2334 | Story8 | C3 | 50 MPa RC Column (87.5 cm x 87.5 cm) | Column | 50MPa | Concrete Rectangular | 875 | 875 | 7656.3 | 3100 | 2.37 | 5806.57 | G300E | 23733600 | 186.22 | G300E | 0 | 0
2335 | Story8 | C30 | 50 MPa RC Column (87.5 cm x 87.5 cm) | Column | 50MPa | Concrete Rectangular | 875 | 875 | 7656.3 | 3100 | 2.37 | 5806.57 | G300E | 148695633.33 | 1166.72 | G300E | 0 | 0
2336 | Story8 | C31 | 50 MPa RC Column (87.5 cm x 87.5 cm) | Column | 50MPa | Concrete Rectangular | 875 | 875 | 7656.3 | 3100 | 2.37 | 5806.57 | G300E | 166000866.67 | 1302.5 | G300E | 0 | 0
2337 | Story8 | C32 | 50 MPa RC Column (87.5 cm x 87.5 cm) | Column | 50MPa | Concrete Rectangular | 875 | 875 | 7656.3 | 3100 | 2.37 | 5806.57 | G300E | 23733600 | 186.22 | G300E | 0 | 0
2338 | Story8 | C33 | 50 MPa RC Column (87.5 cm x 87.5 cm) | Column | 50MPa | Concrete Rectangular | 875 | 875 | 7656.3 | 3100 | 2.37 | 5806.57 | G300E | 23733600 | 186.22 | G300E | 0 | 0
2339 | Story8 | C34 | 50 MPa RC Column (87.5 cm x 87.5 cm) | Column | 50MPa | Concrete Rectangular | 875 | 875 | 7656.3 | 3100 | 2.37 | 5806.57 | G300E | 139448333.33 | 1094.16 | G300E | 0 | 0
2340 | Story8 | C35 | 50 MPa RC Column (87.5 cm x 87.5 cm) | Column | 50MPa | Concrete Rectangular | 875 | 875 | 7656.3 | 3100 | 2.37 | 5806.57 | G300E | 151743966.67 | 1190.64 | G300E | 0 | 0
2341 | Story8 | C36 | 50 MPa RC Column (87.5 cm x 87.5 cm) | Column | 50MPa | Concrete Rectangular | 875 | 875 | 7656.3 | 3100 | 2.37 | 5806.57 | G300E | 112276833.33 | 880.97 | G300E | 0 | 0
2342 | Story8 | C37 | 50 MPa RC Column (87.5 cm x 87.5 cm) | Column | 50MPa | Concrete Rectangular | 875 | 875 | 7656.3 | 3100 | 2.37 | 5806.57 | G300E | 112251000 | 880.76 | G300E | 0 | 0
2343 | Story8 | C38 | 50 MPa RC Column (87.5 cm x 87.5 cm) | Column | 50MPa | Concrete Rectangular | 875 | 875 | 7656.3 | 3100 | 2.37 | 5806.57 | G300E | 151734666.67 | 1190.57 | G300E | 0 | 0
2344 | Story8 | C39 | 50 MPa RC Column (87.5 cm x 87.5 cm) | Column | 50MPa | Concrete Rectangular | 875 | 875 | 7656.3 | 3100 | 2.37 | 5806.57 | G300E | 139433866.67 | 1094.05 | G300E | 0 | 0
2345 | Story8 | C4 | 50 MPa RC Column (87.5 cm x 87.5 cm) | Column | 50MPa | Concrete Rectangular | 875 | 875 | 7656.3 | 3100 | 2.37 | 5806.57 | G300E | 23733600 | 186.22 | G300E | 0 | 0
2346 | Story8 | C40 | 50 MPa RC Column (87.5 cm x 87.5 cm) | Column | 50MPa | Concrete Rectangular | 875 | 875 | 7656.3 | 3100 | 2.37 | 5806.57 | G300E | 23733600 | 186.22 | G300E | 0 | 0
2347 | Story8 | C41 | 50 MPa RC Column (87.5 cm x 87.5 cm) | Column | 50MPa | Concrete Rectangular | 875 | 875 | 7656.3 | 3100 | 2.37 | 5806.57 | G300E | 23733600 | 186.22 | G300E | 0 | 0
2348 | Story8 | C42 | 50 MPa RC Column (87.5 cm x 87.5 cm) | Column | 50MPa | Concrete Rectangular | 875 | 875 | 7656.3 | 3100 | 2.37 | 5806.57 | G300E | 23733600 | 186.22 | G300E | 0 | 0
2349 | Story8 | C43 | 50 MPa RC Column (87.5 cm x 87.5 cm) | Column | 50MPa | Concrete Rectangular | 875 | 875 | 7656.3 | 3100 | 2.37 | 5806.57 | G300E | 23733600 | 186.22 | G300E | 0 | 0
2350 | Story8 | C44 | 50 MPa RC Column (87.5 cm x 87.5 cm) | Column | 50MPa | Concrete Rectangular | 875 | 875 | 7656.3 | 3100 | 2.37 | 5806.57 | G300E | 23733600 | 186.22 | G300E | 0 | 0
2351 | Story8 | C45 | 50 MPa RC Column (87.5 cm x 87.5 cm) | Column | 50MPa | Concrete Rectangular | 875 | 875 | 7656.3 | 3100 | 2.37 | 5806.57 | G300E | 23733600 | 186.22 | G300E | 0 | 0
2352 | Story8 | C46 | 50 MPa RC Column (87.5 cm x 87.5 cm) | Column | 50MPa | Concrete Rectangular | 875 | 875 | 7656.3 | 3100 | 2.37 | 5806.57 | G300E | 23733600 | 186.22 | G300E | 0 | 0
2353 | Story8 | C47 | 50 MPa RC Column (87.5 cm x 87.5 cm) | Column | 50MPa | Concrete Rectangular | 875 | 875 | 7656.3 | 3100 | 2.37 | 5806.57 | G300E | 23733600 | 186.22 | G300E | 0 | 0
2354 | Story8 | C48 | 50 MPa RC Column (87.5 cm x 87.5 cm) | Column | 50MPa | Concrete Rectangular | 875 | 875 | 7656.3 | 3100 | 2.37 | 5806.57 | G300E | 23733600 | 186.22 | G300E | 0 | 0
2355 | Story8 | C5 | 50 MPa RC Column (87.5 cm x 87.5 cm) | Column | 50MPa | Concrete Rectangular | 875 | 875 | 7656.3 | 3100 | 2.37 | 5806.57 | G300E | 23733600 | 186.22 | G300E | 0 | 0
2356 | Story8 | C6 | 50 MPa RC Column (87.5 cm x 87.5 cm) | Column | 50MPa | Concrete Rectangular | 875 | 875 | 7656.3 | 3100 | 2.37 | 5806.57 | G300E | 23733600 | 186.22 | G300E | 0 | 0
2357 | Story8 | C7 | 50 MPa RC Column (87.5 cm x 87.5 cm) | Column | 50MPa | Concrete Rectangular | 875 | 875 | 7656.3 | 3100 | 2.37 | 5806.57 | G300E | 23733600 | 186.22 | G300E | 0 | 0
2358 | Story8 | C8 | 50 MPa RC Column (87.5 cm x 87.5 cm) | Column | 50MPa | Concrete Rectangular | 875 | 875 | 7656.3 | 3100 | 2.37 | 5806.57 | G300E | 23733600 | 186.22 | G300E | 0 | 0
2359 | Story8 | C9 | 50 MPa RC Column (87.5 cm x 87.5 cm) | Column | 50MPa | Concrete Rectangular | 875 | 875 | 7656.3 | 3100 | 2.37 | 5806.57 | G300E | 23733600 | 186.22 | G300E | 0 | 0
2360 | Story9 | C1 | 50 MPa RC Column (85 cm x 85 cm) | Column | 50MPa | Concrete Rectangular | 850 | 850 | 7225 | 3100 | 2.24 | 5479.51 | G300E | 23892733.33 | 187.47 | G300E | 0 | 0
2361 | Story9 | C10 | 50 MPa RC Column (85 cm x 85 cm) | Column | 50MPa | Concrete Rectangular | 850 | 850 | 7225 | 3100 | 2.24 | 5479.51 | G300E | 146882133.33 | 1152.49 | G300E | 0 | 0
2362 | Story9 | C11 | 50 MPa RC Column (85 cm x 85 cm) | Column | 50MPa | Concrete Rectangular | 850 | 850 | 7225 | 3100 | 2.24 | 5479.51 | G300E | 160081933.33 | 1256.06 | G300E | 0 | 0
2363 | Story9 | C12 | 50 MPa RC Column (85 cm x 85 cm) | Column | 50MPa | Concrete Rectangular | 850 | 850 | 7225 | 3100 | 2.24 | 5479.51 | G300E | 119575266.67 | 938.23 | G300E | 0 | 0
2364 | Story9 | C13 | 50 MPa RC Column (85 cm x 85 cm) | Column | 50MPa | Concrete Rectangular | 850 | 850 | 7225 | 3100 | 2.24 | 5479.51 | G300E | 119853233.33 | 940.41 | G300E | 0 | 0
2365 | Story9 | C14 | 50 MPa RC Column (85 cm x 85 cm) | Column | 50MPa | Concrete Rectangular | 850 | 850 | 7225 | 3100 | 2.24 | 5479.51 | G300E | 159480533.33 | 1251.34 | G300E | 0 | 0
2366 | Story9 | C15 | 50 MPa RC Column (85 cm x 85 cm) | Column | 50MPa | Concrete Rectangular | 850 | 850 | 7225 | 3100 | 2.24 | 5479.51 | G300E | 147237600 | 1155.28 | G300E | 0 | 0
2367 | Story9 | C16 | 50 MPa RC Column (85 cm x 85 cm) | Column | 50MPa | Concrete Rectangular | 850 | 850 | 7225 | 3100 | 2.24 | 5479.51 | G300E | 22397500 | 175.74 | G300E | 0 | 0
2368 | Story9 | C17 | 50 MPa RC Column (85 cm x 85 cm) | Column | 50MPa | Concrete Rectangular | 850 | 850 | 7225 | 3100 | 2.24 | 5479.51 | G300E | 22397500 | 175.74 | G300E | 0 | 0
2369 | Story9 | C18 | 50 MPa RC Column (85 cm x 85 cm) | Column | 50MPa | Concrete Rectangular | 850 | 850 | 7225 | 3100 | 2.24 | 5479.51 | G300E | 172570800 | 1354.05 | G300E | 0 | 0
2370 | Story9 | C19 | 50 MPa RC Column (85 cm x 85 cm) | Column | 50MPa | Concrete Rectangular | 850 | 850 | 7225 | 3100 | 2.24 | 5479.51 | G300E | 156114966.67 | 1224.94 | G300E | 0 | 0
2371 | Story9 | C2 | 50 MPa RC Column (85 cm x 85 cm) | Column | 50MPa | Concrete Rectangular | 850 | 850 | 7225 | 3100 | 2.24 | 5479.51 | G300E | 22397500 | 175.74 | G300E | 0 | 0
2372 | Story9 | C22 | 50 MPa RC Column (85 cm x 85 cm) | Column | 50MPa | Concrete Rectangular | 850 | 850 | 7225 | 3100 | 2.24 | 5479.51 | G300E | 156587200 | 1228.64 | G300E | 0 | 0
2373 | Story9 | C23 | 50 MPa RC Column (85 cm x 85 cm) | Column | 50MPa | Concrete Rectangular | 850 | 850 | 7225 | 3100 | 2.24 | 5479.51 | G300E | 172702033.33 | 1355.08 | G300E | 0 | 0
2374 | Story9 | C24 | 50 MPa RC Column (85 cm x 85 cm) | Column | 50MPa | Concrete Rectangular | 850 | 850 | 7225 | 3100 | 2.24 | 5479.51 | G300E | 22397500 | 175.74 | G300E | 0 | 0
2375 | Story9 | C25 | 50 MPa RC Column (85 cm x 85 cm) | Column | 50MPa | Concrete Rectangular | 850 | 850 | 7225 | 3100 | 2.24 | 5479.51 | G300E | 22397500 | 175.74 | G300E | 0 | 0
2376 | Story9 | C26 | 50 MPa RC Column (85 cm x 85 cm) | Column | 50MPa | Concrete Rectangular | 850 | 850 | 7225 | 3100 | 2.24 | 5479.51 | G300E | 172676200 | 1354.88 | G300E | 0 | 0
2377 | Story9 | C27 | 50 MPa RC Column (85 cm x 85 cm) | Column | 50MPa | Concrete Rectangular | 850 | 850 | 7225 | 3100 | 2.24 | 5479.51 | G300E | 156510733.33 | 1228.04 | G300E | 0 | 0
2378 | Story9 | C3 | 50 MPa RC Column (85 cm x 85 cm) | Column | 50MPa | Concrete Rectangular | 850 | 850 | 7225 | 3100 | 2.24 | 5479.51 | G300E | 22397500 | 175.74 | G300E | 0 | 0
2379 | Story9 | C30 | 50 MPa RC Column (85 cm x 85 cm) | Column | 50MPa | Concrete Rectangular | 850 | 850 | 7225 | 3100 | 2.24 | 5479.51 | G300E | 156579966.67 | 1228.58 | G300E | 0 | 0
2380 | Story9 | C31 | 50 MPa RC Column (85 cm x 85 cm) | Column | 50MPa | Concrete Rectangular | 850 | 850 | 7225 | 3100 | 2.24 | 5479.51 | G300E | 172696866.67 | 1355.04 | G300E | 0 | 0
2381 | Story9 | C32 | 50 MPa RC Column (85 cm x 85 cm) | Column | 50MPa | Concrete Rectangular | 850 | 850 | 7225 | 3100 | 2.24 | 5479.51 | G300E | 22397500 | 175.74 | G300E | 0 | 0
2382 | Story9 | C33 | 50 MPa RC Column (85 cm x 85 cm) | Column | 50MPa | Concrete Rectangular | 850 | 850 | 7225 | 3100 | 2.24 | 5479.51 | G300E | 22397500 | 175.74 | G300E | 0 | 0
2383 | Story9 | C34 | 50 MPa RC Column (85 cm x 85 cm) | Column | 50MPa | Concrete Rectangular | 850 | 850 | 7225 | 3100 | 2.24 | 5479.51 | G300E | 147229333.33 | 1155.22 | G300E | 0 | 0
2384 | Story9 | C35 | 50 MPa RC Column (85 cm x 85 cm) | Column | 50MPa | Concrete Rectangular | 850 | 850 | 7225 | 3100 | 2.24 | 5479.51 | G300E | 159469166.67 | 1251.25 | G300E | 0 | 0
2385 | Story9 | C36 | 50 MPa RC Column (85 cm x 85 cm) | Column | 50MPa | Concrete Rectangular | 850 | 850 | 7225 | 3100 | 2.24 | 5479.51 | G300E | 119900766.67 | 940.79 | G300E | 0 | 0
2386 | Story9 | C37 | 50 MPa RC Column (85 cm x 85 cm) | Column | 50MPa | Concrete Rectangular | 850 | 850 | 7225 | 3100 | 2.24 | 5479.51 | G300E | 119877000 | 940.6 | G300E | 0 | 0
2387 | Story9 | C38 | 50 MPa RC Column (85 cm x 85 cm) | Column | 50MPa | Concrete Rectangular | 850 | 850 | 7225 | 3100 | 2.24 | 5479.51 | G300E | 159459866.67 | 1251.18 | G300E | 0 | 0
2388 | Story9 | C39 | 50 MPa RC Column (85 cm x 85 cm) | Column | 50MPa | Concrete Rectangular | 850 | 850 | 7225 | 3100 | 2.24 | 5479.51 | G300E | 147211766.67 | 1155.08 | G300E | 0 | 0
2389 | Story9 | C4 | 50 MPa RC Column (85 cm x 85 cm) | Column | 50MPa | Concrete Rectangular | 850 | 850 | 7225 | 3100 | 2.24 | 5479.51 | G300E | 27849366.67 | 218.52 | G300E | 0 | 0
2390 | Story9 | C40 | 50 MPa RC Column (85 cm x 85 cm) | Column | 50MPa | Concrete Rectangular | 850 | 850 | 7225 | 3100 | 2.24 | 5479.51 | G300E | 22397500 | 175.74 | G300E | 0 | 0
2391 | Story9 | C41 | 50 MPa RC Column (85 cm x 85 cm) | Column | 50MPa | Concrete Rectangular | 850 | 850 | 7225 | 3100 | 2.24 | 5479.51 | G300E | 23810066.67 | 186.82 | G300E | 0 | 0
2392 | Story9 | C42 | 50 MPa RC Column (85 cm x 85 cm) | Column | 50MPa | Concrete Rectangular | 850 | 850 | 7225 | 3100 | 2.24 | 5479.51 | G300E | 22397500 | 175.74 | G300E | 0 | 0
2393 | Story9 | C43 | 50 MPa RC Column (85 cm x 85 cm) | Column | 50MPa | Concrete Rectangular | 850 | 850 | 7225 | 3100 | 2.24 | 5479.51 | G300E | 22397500 | 175.74 | G300E | 0 | 0
2394 | Story9 | C44 | 50 MPa RC Column (85 cm x 85 cm) | Column | 50MPa | Concrete Rectangular | 850 | 850 | 7225 | 3100 | 2.24 | 5479.51 | G300E | 27937200 | 219.21 | G300E | 0 | 0
2395 | Story9 | C45 | 50 MPa RC Column (85 cm x 85 cm) | Column | 50MPa | Concrete Rectangular | 850 | 850 | 7225 | 3100 | 2.24 | 5479.51 | G300E | 28214133.33 | 221.38 | G300E | 0 | 0
2396 | Story9 | C46 | 50 MPa RC Column (85 cm x 85 cm) | Column | 50MPa | Concrete Rectangular | 850 | 850 | 7225 | 3100 | 2.24 | 5479.51 | G300E | 22397500 | 175.74 | G300E | 0 | 0
2397 | Story9 | C47 | 50 MPa RC Column (85 cm x 85 cm) | Column | 50MPa | Concrete Rectangular | 850 | 850 | 7225 | 3100 | 2.24 | 5479.51 | G300E | 22397500 | 175.74 | G300E | 0 | 0
2398 | Story9 | C48 | 50 MPa RC Column (85 cm x 85 cm) | Column | 50MPa | Concrete Rectangular | 850 | 850 | 7225 | 3100 | 2.24 | 5479.51 | G300E | 23736700 | 186.25 | G300E | 0 | 0
2399 | Story9 | C5 | 50 MPa RC Column (85 cm x 85 cm) | Column | 50MPa | Concrete Rectangular | 850 | 850 | 7225 | 3100 | 2.24 | 5479.51 | G300E | 27464966.67 | 215.5 | G300E | 0 | 0
2400 | Story9 | C6 | 50 MPa RC Column (85 cm x 85 cm) | Column | 50MPa | Concrete Rectangular | 850 | 850 | 7225 | 3100 | 2.24 | 5479.51 | G300E | 22397500 | 175.74 | G300E | 0 | 0
2401 | Story9 | C7 | 50 MPa RC Column (85 cm x 85 cm) | Column | 50MPa | Concrete Rectangular | 850 | 850 | 7225 | 3100 | 2.24 | 5479.51 | G300E | 22397500 | 175.74 | G300E | 0 | 0
2402 | Story9 | C8 | 50 MPa RC Column (85 cm x 85 cm) | Column | 50MPa | Concrete Rectangular | 850 | 850 | 7225 | 3100 | 2.24 | 5479.51 | G300E | 23813166.67 | 186.85 | G300E | 0 | 0
2403 | Story9 | C9 | 50 MPa RC Column (85 cm x 85 cm) | Column | 50MPa | Concrete Rectangular | 850 | 850 | 7225 | 3100 | 2.24 | 5479.51 | G300E | 22397500 | 175.74 | G300E | 0 | 0

## Walls
| Story | Label | Section | Structural_Element_Type | Material | Width_(mm) | Depth_(mm) | Area_(cm^2) | Length_(mm) | Volume_(m^3) | Mass_(kg) | Long._Rebar_Material | Long._Rebar_Volume_(mm^3) | Long._Rebar_Mass_(kg) | Tran._Rebar_Material | Tran._Rebar_Volume_(mm^3) | Tran._Rebar_Mass_(kg)
0 | Story1 | P1 | RC Wall - 300 mm | Wall | 50MPa | 7200 | 300 | 21600 | 3500 | 7.56 | 18495.41 | G300E | 156492000 | 1227.89 | G300E | 18900000 | 148.3
1 | Story1 | P2 | RC Wall - 300 mm | Wall | 50MPa | 7200 | 300 | 21600 | 3500 | 7.56 | 18495.41 | G300E | 156492000 | 1227.89 | G300E | 18900000 | 148.3
2 | Story1 | P3 | RC Wall - 300 mm | Wall | 50MPa | 7200 | 300 | 21600 | 3500 | 7.56 | 18495.41 | G300E | 156492000 | 1227.89 | G300E | 18900000 | 148.3
3 | Story1 | P4 | RC Wall - 300 mm | Wall | 50MPa | 7200 | 300 | 21600 | 3500 | 7.56 | 18495.41 | G300E | 156492000 | 1227.89 | G300E | 18900000 | 148.3
4 | Story10 | P1 | RC Wall - 300 mm | Wall | 50MPa | 7200 | 300 | 21600 | 3500 | 7.56 | 18495.41 | G300E | 20412000 | 160.16 | G300E | 18900000 | 148.3
5 | Story10 | P2 | RC Wall - 300 mm | Wall | 50MPa | 7200 | 300 | 21600 | 3500 | 7.56 | 18495.41 | G300E | 20412000 | 160.16 | G300E | 18900000 | 148.3
6 | Story10 | P3 | RC Wall - 300 mm | Wall | 50MPa | 7200 | 300 | 21600 | 3500 | 7.56 | 18495.41 | G300E | 20412000 | 160.16 | G300E | 18900000 | 148.3
7 | Story10 | P4 | RC Wall - 300 mm | Wall | 50MPa | 7200 | 300 | 21600 | 3500 | 7.56 | 18495.41 | G300E | 20412000 | 160.16 | G300E | 18900000 | 148.3
8 | Story11 | P1 | RC Wall - 250 mm | Wall | 50MPa | 7200 | 250 | 18000 | 3500 | 6.3 | 15412.84 | G300E | 129150000 | 1013.36 | G300E | 15750000 | 123.58
9 | Story11 | P2 | RC Wall - 250 mm | Wall | 50MPa | 7200 | 250 | 18000 | 3500 | 6.3 | 15412.84 | G300E | 129150000 | 1013.36 | G300E | 15750000 | 123.58
10 | Story11 | P3 | RC Wall - 250 mm | Wall | 50MPa | 7200 | 250 | 18000 | 3500 | 6.3 | 15412.84 | G300E | 129465000 | 1015.83 | G300E | 15750000 | 123.58
11 | Story11 | P4 | RC Wall - 250 mm | Wall | 50MPa | 7200 | 250 | 18000 | 3500 | 6.3 | 15412.84 | G300E | 129465000 | 1015.83 | G300E | 15750000 | 123.58
12 | Story12 | P1 | RC Wall - 250 mm | Wall | 50MPa | 7200 | 250 | 18000 | 3500 | 6.3 | 15412.84 | G300E | 113400000 | 889.78 | G300E | 15750000 | 123.58
13 | Story12 | P2 | RC Wall - 250 mm | Wall | 50MPa | 7200 | 250 | 18000 | 3500 | 6.3 | 15412.84 | G300E | 113400000 | 889.78 | G300E | 15750000 | 123.58
14 | Story12 | P3 | RC Wall - 250 mm | Wall | 50MPa | 7200 | 250 | 18000 | 3500 | 6.3 | 15412.84 | G300E | 114030000 | 894.72 | G300E | 15750000 | 123.58
15 | Story12 | P4 | RC Wall - 250 mm | Wall | 50MPa | 7200 | 250 | 18000 | 3500 | 6.3 | 15412.84 | G300E | 114030000 | 894.72 | G300E | 15750000 | 123.58
16 | Story13 | P1 | RC Wall - 250 mm | Wall | 50MPa | 7200 | 250 | 18000 | 3500 | 6.3 | 15412.84 | G300E | 98280000 | 771.14 | G300E | 15750000 | 123.58
17 | Story13 | P2 | RC Wall - 250 mm | Wall | 50MPa | 7200 | 250 | 18000 | 3500 | 6.3 | 15412.84 | G300E | 98280000 | 771.14 | G300E | 15750000 | 123.58
18 | Story13 | P3 | RC Wall - 250 mm | Wall | 50MPa | 7200 | 250 | 18000 | 3500 | 6.3 | 15412.84 | G300E | 98280000 | 771.14 | G300E | 15750000 | 123.58
19 | Story13 | P4 | RC Wall - 250 mm | Wall | 50MPa | 7200 | 250 | 18000 | 3500 | 6.3 | 15412.84 | G300E | 98595000 | 773.61 | G300E | 15750000 | 123.58
20 | Story14 | P1 | RC Wall - 250 mm | Wall | 50MPa | 7200 | 250 | 18000 | 3500 | 6.3 | 15412.84 | G300E | 82215000 | 645.09 | G300E | 15750000 | 123.58
21 | Story14 | P2 | RC Wall - 250 mm | Wall | 50MPa | 7200 | 250 | 18000 | 3500 | 6.3 | 15412.84 | G300E | 81900000 | 642.62 | G300E | 15750000 | 123.58
22 | Story14 | P3 | RC Wall - 250 mm | Wall | 50MPa | 7200 | 250 | 18000 | 3500 | 6.3 | 15412.84 | G300E | 82530000 | 647.56 | G300E | 15750000 | 123.58
23 | Story14 | P4 | RC Wall - 250 mm | Wall | 50MPa | 7200 | 250 | 18000 | 3500 | 6.3 | 15412.84 | G300E | 82530000 | 647.56 | G300E | 15750000 | 123.58
24 | Story15 | P1 | RC Wall - 250 mm | Wall | 50MPa | 7200 | 250 | 18000 | 3500 | 6.3 | 15412.84 | G300E | 66465000 | 521.51 | G300E | 15750000 | 123.58
25 | Story15 | P2 | RC Wall - 250 mm | Wall | 50MPa | 7200 | 250 | 18000 | 3500 | 6.3 | 15412.84 | G300E | 66465000 | 521.51 | G300E | 15750000 | 123.58
26 | Story15 | P3 | RC Wall - 250 mm | Wall | 50MPa | 7200 | 250 | 18000 | 3500 | 6.3 | 15412.84 | G300E | 66780000 | 523.98 | G300E | 15750000 | 123.58
27 | Story15 | P4 | RC Wall - 250 mm | Wall | 50MPa | 7200 | 250 | 18000 | 3500 | 6.3 | 15412.84 | G300E | 66780000 | 523.98 | G300E | 15750000 | 123.58
28 | Story16 | P1 | RC Wall - 250 mm | Wall | 50MPa | 7200 | 250 | 18000 | 3500 | 6.3 | 15412.84 | G300E | 50085000 | 392.99 | G300E | 15750000 | 123.58
29 | Story16 | P2 | RC Wall - 250 mm | Wall | 50MPa | 7200 | 250 | 18000 | 3500 | 6.3 | 15412.84 | G300E | 50085000 | 392.99 | G300E | 15750000 | 123.58
30 | Story16 | P3 | RC Wall - 250 mm | Wall | 50MPa | 7200 | 250 | 18000 | 3500 | 6.3 | 15412.84 | G300E | 50400000 | 395.46 | G300E | 15750000 | 123.58
31 | Story16 | P4 | RC Wall - 250 mm | Wall | 50MPa | 7200 | 250 | 18000 | 3500 | 6.3 | 15412.84 | G300E | 50715000 | 397.93 | G300E | 15750000 | 123.58
32 | Story17 | P1 | RC Wall - 250 mm | Wall | 50MPa | 7200 | 250 | 18000 | 3500 | 6.3 | 15412.84 | G300E | 34020000 | 266.93 | G300E | 15750000 | 123.58
33 | Story17 | P2 | RC Wall - 250 mm | Wall | 50MPa | 7200 | 250 | 18000 | 3500 | 6.3 | 15412.84 | G300E | 33705000 | 264.46 | G300E | 15750000 | 123.58
34 | Story17 | P3 | RC Wall - 250 mm | Wall | 50MPa | 7200 | 250 | 18000 | 3500 | 6.3 | 15412.84 | G300E | 34335000 | 269.41 | G300E | 15750000 | 123.58
35 | Story17 | P4 | RC Wall - 250 mm | Wall | 50MPa | 7200 | 250 | 18000 | 3500 | 6.3 | 15412.84 | G300E | 34335000 | 269.41 | G300E | 15750000 | 123.58
36 | Story18 | P1 | RC Wall - 250 mm | Wall | 50MPa | 7200 | 250 | 18000 | 3500 | 6.3 | 15412.84 | G300E | 17640000 | 138.41 | G300E | 15750000 | 123.58
37 | Story18 | P2 | RC Wall - 250 mm | Wall | 50MPa | 7200 | 250 | 18000 | 3500 | 6.3 | 15412.84 | G300E | 17325000 | 135.94 | G300E | 15750000 | 123.58
38 | Story18 | P3 | RC Wall - 250 mm | Wall | 50MPa | 7200 | 250 | 18000 | 3500 | 6.3 | 15412.84 | G300E | 17640000 | 138.41 | G300E | 15750000 | 123.58
39 | Story18 | P4 | RC Wall - 250 mm | Wall | 50MPa | 7200 | 250 | 18000 | 3500 | 6.3 | 15412.84 | G300E | 17640000 | 138.41 | G300E | 15750000 | 123.58
40 | Story19 | P1 | RC Wall - 250 mm | Wall | 50MPa | 7200 | 250 | 18000 | 3500 | 6.3 | 15412.84 | G300E | 15750000 | 123.58 | G300E | 15750000 | 123.58
41 | Story19 | P2 | RC Wall - 250 mm | Wall | 50MPa | 7200 | 250 | 18000 | 3500 | 6.3 | 15412.84 | G300E | 15750000 | 123.58 | G300E | 15750000 | 123.58
42 | Story19 | P3 | RC Wall - 250 mm | Wall | 50MPa | 7200 | 250 | 18000 | 3500 | 6.3 | 15412.84 | G300E | 15750000 | 123.58 | G300E | 15750000 | 123.58
43 | Story19 | P4 | RC Wall - 250 mm | Wall | 50MPa | 7200 | 250 | 18000 | 3500 | 6.3 | 15412.84 | G300E | 15750000 | 123.58 | G300E | 15750000 | 123.58
44 | Story2 | P1 | RC Wall - 300 mm | Wall | 50MPa | 7200 | 300 | 21600 | 3500 | 7.56 | 18495.41 | G300E | 142128000 | 1115.19 | G300E | 18900000 | 148.3
45 | Story2 | P2 | RC Wall - 300 mm | Wall | 50MPa | 7200 | 300 | 21600 | 3500 | 7.56 | 18495.41 | G300E | 141750000 | 1112.22 | G300E | 18900000 | 148.3
46 | Story2 | P3 | RC Wall - 300 mm | Wall | 50MPa | 7200 | 300 | 21600 | 3500 | 7.56 | 18495.41 | G300E | 142128000 | 1115.19 | G300E | 18900000 | 148.3
47 | Story2 | P4 | RC Wall - 300 mm | Wall | 50MPa | 7200 | 300 | 21600 | 3500 | 7.56 | 18495.41 | G300E | 142128000 | 1115.19 | G300E | 18900000 | 148.3
48 | Story20 | P1 | RC Wall - 250 mm | Wall | 50MPa | 7200 | 250 | 18000 | 3500 | 6.3 | 15412.84 | G300E | 15750000 | 123.58 | G300E | 15750000 | 123.58
49 | Story20 | P2 | RC Wall - 250 mm | Wall | 50MPa | 7200 | 250 | 18000 | 3500 | 6.3 | 15412.84 | G300E | 15750000 | 123.58 | G300E | 15750000 | 123.58
50 | Story20 | P3 | RC Wall - 250 mm | Wall | 50MPa | 7200 | 250 | 18000 | 3500 | 6.3 | 15412.84 | G300E | 15750000 | 123.58 | G300E | 15750000 | 123.58
51 | Story20 | P4 | RC Wall - 250 mm | Wall | 50MPa | 7200 | 250 | 18000 | 3500 | 6.3 | 15412.84 | G300E | 15750000 | 123.58 | G300E | 15750000 | 123.58
52 | Story21 | P1 | RC Wall - 250 mm | Wall | 50MPa | 7200 | 250 | 18000 | 3500 | 6.3 | 15412.84 | G300E | 15750000 | 123.58 | G300E | 15750000 | 123.58
53 | Story21 | P2 | RC Wall - 250 mm | Wall | 50MPa | 7200 | 250 | 18000 | 3500 | 6.3 | 15412.84 | G300E | 15750000 | 123.58 | G300E | 15750000 | 123.58
54 | Story21 | P3 | RC Wall - 250 mm | Wall | 50MPa | 7200 | 250 | 18000 | 3500 | 6.3 | 15412.84 | G300E | 15750000 | 123.58 | G300E | 15750000 | 123.58
55 | Story21 | P4 | RC Wall - 250 mm | Wall | 50MPa | 7200 | 250 | 18000 | 3500 | 6.3 | 15412.84 | G300E | 15750000 | 123.58 | G300E | 15750000 | 123.58
56 | Story22 | P1 | RC Wall - 250 mm | Wall | 50MPa | 7200 | 250 | 18000 | 3500 | 6.3 | 15412.84 | G300E | 15750000 | 123.58 | G300E | 15750000 | 123.58
57 | Story22 | P2 | RC Wall - 250 mm | Wall | 50MPa | 7200 | 250 | 18000 | 3500 | 6.3 | 15412.84 | G300E | 15750000 | 123.58 | G300E | 15750000 | 123.58
58 | Story22 | P3 | RC Wall - 250 mm | Wall | 50MPa | 7200 | 250 | 18000 | 3500 | 6.3 | 15412.84 | G300E | 15750000 | 123.58 | G300E | 15750000 | 123.58
59 | Story22 | P4 | RC Wall - 250 mm | Wall | 50MPa | 7200 | 250 | 18000 | 3500 | 6.3 | 15412.84 | G300E | 15750000 | 123.58 | G300E | 15750000 | 123.58
60 | Story23 | P1 | RC Wall - 200 mm | Wall | 50MPa | 7200 | 200 | 14400 | 3500 | 5.04 | 12330.28 | G300E | 56448000 | 442.91 | G300E | 12600000 | 98.86
61 | Story23 | P2 | RC Wall - 200 mm | Wall | 50MPa | 7200 | 200 | 14400 | 3500 | 5.04 | 12330.28 | G300E | 56448000 | 442.91 | G300E | 12600000 | 98.86
62 | Story23 | P3 | RC Wall - 200 mm | Wall | 50MPa | 7200 | 200 | 14400 | 3500 | 5.04 | 12330.28 | G300E | 56952000 | 446.87 | G300E | 12600000 | 98.86
63 | Story23 | P4 | RC Wall - 200 mm | Wall | 50MPa | 7200 | 200 | 14400 | 3500 | 5.04 | 12330.28 | G300E | 56952000 | 446.87 | G300E | 12600000 | 98.86
64 | Story24 | P1 | RC Wall - 200 mm | Wall | 50MPa | 7200 | 200 | 14400 | 3500 | 5.04 | 12330.28 | G300E | 39312000 | 308.46 | G300E | 12600000 | 98.86
65 | Story24 | P2 | RC Wall - 200 mm | Wall | 50MPa | 7200 | 200 | 14400 | 3500 | 5.04 | 12330.28 | G300E | 39312000 | 308.46 | G300E | 12600000 | 98.86
66 | Story24 | P3 | RC Wall - 200 mm | Wall | 50MPa | 7200 | 200 | 14400 | 3500 | 5.04 | 12330.28 | G300E | 40068000 | 314.39 | G300E | 12600000 | 98.86
67 | Story24 | P4 | RC Wall - 200 mm | Wall | 50MPa | 7200 | 200 | 14400 | 3500 | 5.04 | 12330.28 | G300E | 40068000 | 314.39 | G300E | 12600000 | 98.86
68 | Story25 | P1 | RC Wall - 200 mm | Wall | 50MPa | 7200 | 200 | 14400 | 3500 | 5.04 | 12330.28 | G300E | 22176000 | 174 | G300E | 12600000 | 98.86
69 | Story25 | P2 | RC Wall - 200 mm | Wall | 50MPa | 7200 | 200 | 14400 | 3500 | 5.04 | 12330.28 | G300E | 22176000 | 174 | G300E | 12600000 | 98.86
70 | Story25 | P3 | RC Wall - 200 mm | Wall | 50MPa | 7200 | 200 | 14400 | 3500 | 5.04 | 12330.28 | G300E | 22680000 | 177.96 | G300E | 12600000 | 98.86
71 | Story25 | P4 | RC Wall - 200 mm | Wall | 50MPa | 7200 | 200 | 14400 | 3500 | 5.04 | 12330.28 | G300E | 22680000 | 177.96 | G300E | 12600000 | 98.86
72 | Story26 | P1 | RC Wall - 200 mm | Wall | 50MPa | 7200 | 200 | 14400 | 3500 | 5.04 | 12330.28 | G300E | 12600000 | 98.86 | G300E | 12600000 | 98.86
73 | Story26 | P2 | RC Wall - 200 mm | Wall | 50MPa | 7200 | 200 | 14400 | 3500 | 5.04 | 12330.28 | G300E | 12600000 | 98.86 | G300E | 12600000 | 98.86
74 | Story26 | P3 | RC Wall - 200 mm | Wall | 50MPa | 7200 | 200 | 14400 | 3500 | 5.04 | 12330.28 | G300E | 12600000 | 98.86 | G300E | 12600000 | 98.86
75 | Story26 | P4 | RC Wall - 200 mm | Wall | 50MPa | 7200 | 200 | 14400 | 3500 | 5.04 | 12330.28 | G300E | 12600000 | 98.86 | G300E | 12600000 | 98.86
76 | Story27 | P1 | RC Wall - 200 mm | Wall | 50MPa | 7200 | 200 | 14400 | 3500 | 5.04 | 12330.28 | G300E | 12600000 | 98.86 | G300E | 12600000 | 98.86
77 | Story27 | P2 | RC Wall - 200 mm | Wall | 50MPa | 7200 | 200 | 14400 | 3500 | 5.04 | 12330.28 | G300E | 12600000 | 98.86 | G300E | 12600000 | 98.86
78 | Story27 | P3 | RC Wall - 200 mm | Wall | 50MPa | 7200 | 200 | 14400 | 3500 | 5.04 | 12330.28 | G300E | 12600000 | 98.86 | G300E | 12600000 | 98.86
79 | Story27 | P4 | RC Wall - 200 mm | Wall | 50MPa | 7200 | 200 | 14400 | 3500 | 5.04 | 12330.28 | G300E | 12600000 | 98.86 | G300E | 12600000 | 98.86
80 | Story28 | P1 | RC Wall - 200 mm | Wall | 50MPa | 7200 | 200 | 14400 | 3500 | 5.04 | 12330.28 | G300E | 12600000 | 98.86 | G300E | 12600000 | 98.86
81 | Story28 | P2 | RC Wall - 200 mm | Wall | 50MPa | 7200 | 200 | 14400 | 3500 | 5.04 | 12330.28 | G300E | 12600000 | 98.86 | G300E | 12600000 | 98.86
82 | Story28 | P3 | RC Wall - 200 mm | Wall | 50MPa | 7200 | 200 | 14400 | 3500 | 5.04 | 12330.28 | G300E | 12600000 | 98.86 | G300E | 12600000 | 98.86
83 | Story28 | P4 | RC Wall - 200 mm | Wall | 50MPa | 7200 | 200 | 14400 | 3500 | 5.04 | 12330.28 | G300E | 12600000 | 98.86 | G300E | 12600000 | 98.86
84 | Story29 | P1 | RC Wall - 150 mm | Wall | 50MPa | 7200 | 150 | 10800 | 3500 | 3.78 | 9247.71 | G300E | 76356000 | 599.12 | G300E | 9450000 | 74.15
85 | Story29 | P2 | RC Wall - 150 mm | Wall | 50MPa | 7200 | 150 | 10800 | 3500 | 3.78 | 9247.71 | G300E | 76356000 | 599.12 | G300E | 9450000 | 74.15
86 | Story29 | P3 | RC Wall - 150 mm | Wall | 50MPa | 7200 | 150 | 10800 | 3500 | 3.78 | 9247.71 | G300E | 76734000 | 602.08 | G300E | 9450000 | 74.15
87 | Story29 | P4 | RC Wall - 150 mm | Wall | 50MPa | 7200 | 150 | 10800 | 3500 | 3.78 | 9247.71 | G300E | 76923000 | 603.57 | G300E | 9450000 | 74.15
88 | Story3 | P1 | RC Wall - 300 mm | Wall | 50MPa | 7200 | 300 | 21600 | 3500 | 7.56 | 18495.41 | G300E | 127008000 | 996.55 | G300E | 18900000 | 148.3
89 | Story3 | P2 | RC Wall - 300 mm | Wall | 50MPa | 7200 | 300 | 21600 | 3500 | 7.56 | 18495.41 | G300E | 127008000 | 996.55 | G300E | 18900000 | 148.3
90 | Story3 | P3 | RC Wall - 300 mm | Wall | 50MPa | 7200 | 300 | 21600 | 3500 | 7.56 | 18495.41 | G300E | 127008000 | 996.55 | G300E | 18900000 | 148.3
91 | Story3 | P4 | RC Wall - 300 mm | Wall | 50MPa | 7200 | 300 | 21600 | 3500 | 7.56 | 18495.41 | G300E | 127008000 | 996.55 | G300E | 18900000 | 148.3
92 | Story30 | P1 | RC Wall - 150 mm | Wall | 50MPa | 7200 | 150 | 10800 | 3500 | 3.78 | 9247.71 | G300E | 58779000 | 461.2 | G300E | 9450000 | 74.15
93 | Story30 | P2 | RC Wall - 150 mm | Wall | 50MPa | 7200 | 150 | 10800 | 3500 | 3.78 | 9247.71 | G300E | 58590000 | 459.72 | G300E | 9450000 | 74.15
94 | Story30 | P3 | RC Wall - 150 mm | Wall | 50MPa | 7200 | 150 | 10800 | 3500 | 3.78 | 9247.71 | G300E | 59346000 | 465.65 | G300E | 9450000 | 74.15
95 | Story30 | P4 | RC Wall - 150 mm | Wall | 50MPa | 7200 | 150 | 10800 | 3500 | 3.78 | 9247.71 | G300E | 59346000 | 465.65 | G300E | 9450000 | 74.15
96 | Story31 | P1 | RC Wall - 150 mm | Wall | 50MPa | 7200 | 150 | 10800 | 3500 | 3.78 | 9247.71 | G300E | 40635000 | 318.84 | G300E | 9450000 | 74.15
97 | Story31 | P2 | RC Wall - 150 mm | Wall | 50MPa | 7200 | 150 | 10800 | 3500 | 3.78 | 9247.71 | G300E | 40635000 | 318.84 | G300E | 9450000 | 74.15
98 | Story31 | P3 | RC Wall - 150 mm | Wall | 50MPa | 7200 | 150 | 10800 | 3500 | 3.78 | 9247.71 | G300E | 41202000 | 323.29 | G300E | 9450000 | 74.15
99 | Story31 | P4 | RC Wall - 150 mm | Wall | 50MPa | 7200 | 150 | 10800 | 3500 | 3.78 | 9247.71 | G300E | 41202000 | 323.29 | G300E | 9450000 | 74.15
100 | Story32 | P1 | RC Wall - 150 mm | Wall | 50MPa | 7200 | 150 | 10800 | 3500 | 3.78 | 9247.71 | G300E | 22491000 | 176.47 | G300E | 9450000 | 74.15
101 | Story32 | P2 | RC Wall - 150 mm | Wall | 50MPa | 7200 | 150 | 10800 | 3500 | 3.78 | 9247.71 | G300E | 22491000 | 176.47 | G300E | 9450000 | 74.15
102 | Story32 | P3 | RC Wall - 150 mm | Wall | 50MPa | 7200 | 150 | 10800 | 3500 | 3.78 | 9247.71 | G300E | 23247000 | 182.4 | G300E | 9450000 | 74.15
103 | Story32 | P4 | RC Wall - 150 mm | Wall | 50MPa | 7200 | 150 | 10800 | 3500 | 3.78 | 9247.71 | G300E | 23247000 | 182.4 | G300E | 9450000 | 74.15
104 | Story33 | P1 | RC Wall - 150 mm | Wall | 50MPa | 7200 | 150 | 10800 | 3500 | 3.78 | 9247.71 | G300E | 9450000 | 74.15 | G300E | 9450000 | 74.15
105 | Story33 | P2 | RC Wall - 150 mm | Wall | 50MPa | 7200 | 150 | 10800 | 3500 | 3.78 | 9247.71 | G300E | 9450000 | 74.15 | G300E | 9450000 | 74.15
106 | Story33 | P3 | RC Wall - 150 mm | Wall | 50MPa | 7200 | 150 | 10800 | 3500 | 3.78 | 9247.71 | G300E | 9450000 | 74.15 | G300E | 9450000 | 74.15
107 | Story33 | P4 | RC Wall - 150 mm | Wall | 50MPa | 7200 | 150 | 10800 | 3500 | 3.78 | 9247.71 | G300E | 9450000 | 74.15 | G300E | 9450000 | 74.15
108 | Story34 | P1 | RC Wall - 150 mm | Wall | 50MPa | 7200 | 150 | 10800 | 3500 | 3.78 | 9247.71 | G300E | 9450000 | 74.15 | G300E | 9450000 | 74.15
109 | Story34 | P2 | RC Wall - 150 mm | Wall | 50MPa | 7200 | 150 | 10800 | 3500 | 3.78 | 9247.71 | G300E | 9450000 | 74.15 | G300E | 9450000 | 74.15
110 | Story34 | P3 | RC Wall - 150 mm | Wall | 50MPa | 7200 | 150 | 10800 | 3500 | 3.78 | 9247.71 | G300E | 9450000 | 74.15 | G300E | 9450000 | 74.15
111 | Story34 | P4 | RC Wall - 150 mm | Wall | 50MPa | 7200 | 150 | 10800 | 3500 | 3.78 | 9247.71 | G300E | 9450000 | 74.15 | G300E | 9450000 | 74.15
112 | Story35 | P1 | RC Wall - 150 mm | Wall | 50MPa | 7200 | 150 | 10800 | 3500 | 3.78 | 9247.71 | G300E | 9450000 | 74.15 | G300E | 9450000 | 74.15
113 | Story35 | P2 | RC Wall - 150 mm | Wall | 50MPa | 7200 | 150 | 10800 | 3500 | 3.78 | 9247.71 | G300E | 9450000 | 74.15 | G300E | 9450000 | 74.15
114 | Story35 | P3 | RC Wall - 150 mm | Wall | 50MPa | 7200 | 150 | 10800 | 3500 | 3.78 | 9247.71 | G300E | 9450000 | 74.15 | G300E | 9450000 | 74.15
115 | Story35 | P4 | RC Wall - 150 mm | Wall | 50MPa | 7200 | 150 | 10800 | 3500 | 3.78 | 9247.71 | G300E | 9450000 | 74.15 | G300E | 9450000 | 74.15
116 | Story36 | P1 | RC Wall - 150 mm | Wall | 50MPa | 7200 | 150 | 10800 | 3500 | 3.78 | 9247.71 | G300E | 9450000 | 74.15 | G300E | 9450000 | 74.15
117 | Story36 | P2 | RC Wall - 150 mm | Wall | 50MPa | 7200 | 150 | 10800 | 3500 | 3.78 | 9247.71 | G300E | 9450000 | 74.15 | G300E | 9450000 | 74.15
118 | Story36 | P3 | RC Wall - 150 mm | Wall | 50MPa | 7200 | 150 | 10800 | 3500 | 3.78 | 9247.71 | G300E | 9450000 | 74.15 | G300E | 9450000 | 74.15
119 | Story36 | P4 | RC Wall - 150 mm | Wall | 50MPa | 7200 | 150 | 10800 | 3500 | 3.78 | 9247.71 | G300E | 9450000 | 74.15 | G300E | 9450000 | 74.15
120 | Story37 | P1 | RC Wall - 150 mm | Wall | 50MPa | 7200 | 150 | 10800 | 3500 | 3.78 | 9247.71 | G300E | 9450000 | 74.15 | G300E | 9450000 | 74.15
121 | Story37 | P2 | RC Wall - 150 mm | Wall | 50MPa | 7200 | 150 | 10800 | 3500 | 3.78 | 9247.71 | G300E | 9450000 | 74.15 | G300E | 9450000 | 74.15
122 | Story37 | P3 | RC Wall - 150 mm | Wall | 50MPa | 7200 | 150 | 10800 | 3500 | 3.78 | 9247.71 | G300E | 9450000 | 74.15 | G300E | 9450000 | 74.15
123 | Story37 | P4 | RC Wall - 150 mm | Wall | 50MPa | 7200 | 150 | 10800 | 3500 | 3.78 | 9247.71 | G300E | 9450000 | 74.15 | G300E | 9450000 | 74.15
124 | Story38 | P1 | RC Wall - 150 mm | Wall | 50MPa | 7200 | 150 | 10800 | 3500 | 3.78 | 9247.71 | G300E | 9450000 | 74.15 | G300E | 9450000 | 74.15
125 | Story38 | P2 | RC Wall - 150 mm | Wall | 50MPa | 7200 | 150 | 10800 | 3500 | 3.78 | 9247.71 | G300E | 9450000 | 74.15 | G300E | 9450000 | 74.15
126 | Story38 | P3 | RC Wall - 150 mm | Wall | 50MPa | 7200 | 150 | 10800 | 3500 | 3.78 | 9247.71 | G300E | 9450000 | 74.15 | G300E | 9450000 | 74.15
127 | Story38 | P4 | RC Wall - 150 mm | Wall | 50MPa | 7200 | 150 | 10800 | 3500 | 3.78 | 9247.71 | G300E | 9450000 | 74.15 | G300E | 9450000 | 74.15
128 | Story39 | P1 | RC Wall - 150 mm | Wall | 50MPa | 7200 | 150 | 10800 | 3500 | 3.78 | 9247.71 | G300E | 9450000 | 74.15 | G300E | 9450000 | 74.15
129 | Story39 | P2 | RC Wall - 150 mm | Wall | 50MPa | 7200 | 150 | 10800 | 3500 | 3.78 | 9247.71 | G300E | 9450000 | 74.15 | G300E | 9450000 | 74.15
130 | Story39 | P3 | RC Wall - 150 mm | Wall | 50MPa | 7200 | 150 | 10800 | 3500 | 3.78 | 9247.71 | G300E | 9450000 | 74.15 | G300E | 9450000 | 74.15
131 | Story39 | P4 | RC Wall - 150 mm | Wall | 50MPa | 7200 | 150 | 10800 | 3500 | 3.78 | 9247.71 | G300E | 9450000 | 74.15 | G300E | 9450000 | 74.15
132 | Story4 | P1 | RC Wall - 300 mm | Wall | 50MPa | 7200 | 300 | 21600 | 3500 | 7.56 | 18495.41 | G300E | 112266000 | 880.88 | G300E | 18900000 | 148.3
133 | Story4 | P2 | RC Wall - 300 mm | Wall | 50MPa | 7200 | 300 | 21600 | 3500 | 7.56 | 18495.41 | G300E | 112266000 | 880.88 | G300E | 18900000 | 148.3
134 | Story4 | P3 | RC Wall - 300 mm | Wall | 50MPa | 7200 | 300 | 21600 | 3500 | 7.56 | 18495.41 | G300E | 112266000 | 880.88 | G300E | 18900000 | 148.3
135 | Story4 | P4 | RC Wall - 300 mm | Wall | 50MPa | 7200 | 300 | 21600 | 3500 | 7.56 | 18495.41 | G300E | 112266000 | 880.88 | G300E | 18900000 | 148.3
136 | Story40 | P1 | RC Wall - 150 mm | Wall | 50MPa | 7200 | 150 | 10800 | 3500 | 3.78 | 9247.71 | G300E | 9450000 | 74.15 | G300E | 9450000 | 74.15
137 | Story40 | P2 | RC Wall - 150 mm | Wall | 50MPa | 7200 | 150 | 10800 | 3500 | 3.78 | 9247.71 | G300E | 9450000 | 74.15 | G300E | 9450000 | 74.15
138 | Story40 | P3 | RC Wall - 150 mm | Wall | 50MPa | 7200 | 150 | 10800 | 3500 | 3.78 | 9247.71 | G300E | 9450000 | 74.15 | G300E | 9450000 | 74.15
139 | Story40 | P4 | RC Wall - 150 mm | Wall | 50MPa | 7200 | 150 | 10800 | 3500 | 3.78 | 9247.71 | G300E | 9450000 | 74.15 | G300E | 9450000 | 74.15
140 | Story41 | P1 | RC Wall - 150 mm | Wall | 50MPa | 7200 | 150 | 10800 | 3500 | 3.78 | 9247.71 | G300E | 9450000 | 74.15 | G300E | 9450000 | 74.15
141 | Story41 | P2 | RC Wall - 150 mm | Wall | 50MPa | 7200 | 150 | 10800 | 3500 | 3.78 | 9247.71 | G300E | 9450000 | 74.15 | G300E | 9450000 | 74.15
142 | Story41 | P3 | RC Wall - 150 mm | Wall | 50MPa | 7200 | 150 | 10800 | 3500 | 3.78 | 9247.71 | G300E | 9450000 | 74.15 | G300E | 9450000 | 74.15
143 | Story41 | P4 | RC Wall - 150 mm | Wall | 50MPa | 7200 | 150 | 10800 | 3500 | 3.78 | 9247.71 | G300E | 9450000 | 74.15 | G300E | 9450000 | 74.15
144 | Story42 | P1 | RC Wall - 150 mm | Wall | 50MPa | 7200 | 150 | 10800 | 3500 | 3.78 | 9247.71 | G300E | 9450000 | 74.15 | G300E | 9450000 | 74.15
145 | Story42 | P2 | RC Wall - 150 mm | Wall | 50MPa | 7200 | 150 | 10800 | 3500 | 3.78 | 9247.71 | G300E | 9450000 | 74.15 | G300E | 9450000 | 74.15
146 | Story42 | P3 | RC Wall - 150 mm | Wall | 50MPa | 7200 | 150 | 10800 | 3500 | 3.78 | 9247.71 | G300E | 9450000 | 74.15 | G300E | 9450000 | 74.15
147 | Story42 | P4 | RC Wall - 150 mm | Wall | 50MPa | 7200 | 150 | 10800 | 3500 | 3.78 | 9247.71 | G300E | 9450000 | 74.15 | G300E | 9450000 | 74.15
148 | Story43 | P1 | RC Wall - 150 mm | Wall | 50MPa | 7200 | 150 | 10800 | 3500 | 3.78 | 9247.71 | G300E | 9450000 | 74.15 | G300E | 9450000 | 74.15
149 | Story43 | P2 | RC Wall - 150 mm | Wall | 50MPa | 7200 | 150 | 10800 | 3500 | 3.78 | 9247.71 | G300E | 9450000 | 74.15 | G300E | 9450000 | 74.15
150 | Story43 | P3 | RC Wall - 150 mm | Wall | 50MPa | 7200 | 150 | 10800 | 3500 | 3.78 | 9247.71 | G300E | 9450000 | 74.15 | G300E | 9450000 | 74.15
151 | Story43 | P4 | RC Wall - 150 mm | Wall | 50MPa | 7200 | 150 | 10800 | 3500 | 3.78 | 9247.71 | G300E | 9450000 | 74.15 | G300E | 9450000 | 74.15
152 | Story44 | P1 | RC Wall - 150 mm | Wall | 50MPa | 7200 | 150 | 10800 | 3500 | 3.78 | 9247.71 | G300E | 9450000 | 74.15 | G300E | 9450000 | 74.15
153 | Story44 | P2 | RC Wall - 150 mm | Wall | 50MPa | 7200 | 150 | 10800 | 3500 | 3.78 | 9247.71 | G300E | 9450000 | 74.15 | G300E | 9450000 | 74.15
154 | Story44 | P3 | RC Wall - 150 mm | Wall | 50MPa | 7200 | 150 | 10800 | 3500 | 3.78 | 9247.71 | G300E | 9450000 | 74.15 | G300E | 9450000 | 74.15
155 | Story44 | P4 | RC Wall - 150 mm | Wall | 50MPa | 7200 | 150 | 10800 | 3500 | 3.78 | 9247.71 | G300E | 9450000 | 74.15 | G300E | 9450000 | 74.15
156 | Story45 | P1 | RC Wall - 150 mm | Wall | 50MPa | 7200 | 150 | 10800 | 3500 | 3.78 | 9247.71 | G300E | 9450000 | 74.15 | G300E | 9450000 | 74.15
157 | Story45 | P2 | RC Wall - 150 mm | Wall | 50MPa | 7200 | 150 | 10800 | 3500 | 3.78 | 9247.71 | G300E | 9450000 | 74.15 | G300E | 9450000 | 74.15
158 | Story45 | P3 | RC Wall - 150 mm | Wall | 50MPa | 7200 | 150 | 10800 | 3500 | 3.78 | 9247.71 | G300E | 9450000 | 74.15 | G300E | 9450000 | 74.15
159 | Story45 | P4 | RC Wall - 150 mm | Wall | 50MPa | 7200 | 150 | 10800 | 3500 | 3.78 | 9247.71 | G300E | 9450000 | 74.15 | G300E | 9450000 | 74.15
160 | Story46 | P1 | RC Wall - 150 mm | Wall | 50MPa | 7200 | 150 | 10800 | 3500 | 3.78 | 9247.71 | G300E | 9450000 | 74.15 | G300E | 9450000 | 74.15
161 | Story46 | P2 | RC Wall - 150 mm | Wall | 50MPa | 7200 | 150 | 10800 | 3500 | 3.78 | 9247.71 | G300E | 9450000 | 74.15 | G300E | 9450000 | 74.15
162 | Story46 | P3 | RC Wall - 150 mm | Wall | 50MPa | 7200 | 150 | 10800 | 3500 | 3.78 | 9247.71 | G300E | 9450000 | 74.15 | G300E | 9450000 | 74.15
163 | Story46 | P4 | RC Wall - 150 mm | Wall | 50MPa | 7200 | 150 | 10800 | 3500 | 3.78 | 9247.71 | G300E | 9450000 | 74.15 | G300E | 9450000 | 74.15
164 | Story47 | P1 | RC Wall - 150 mm | Wall | 50MPa | 7200 | 150 | 10800 | 3500 | 3.78 | 9247.71 | G300E | 9450000 | 74.15 | G300E | 9450000 | 74.15
165 | Story47 | P2 | RC Wall - 150 mm | Wall | 50MPa | 7200 | 150 | 10800 | 3500 | 3.78 | 9247.71 | G300E | 9450000 | 74.15 | G300E | 9450000 | 74.15
166 | Story47 | P3 | RC Wall - 150 mm | Wall | 50MPa | 7200 | 150 | 10800 | 3500 | 3.78 | 9247.71 | G300E | 9450000 | 74.15 | G300E | 9450000 | 74.15
167 | Story47 | P4 | RC Wall - 150 mm | Wall | 50MPa | 7200 | 150 | 10800 | 3500 | 3.78 | 9247.71 | G300E | 9450000 | 74.15 | G300E | 9450000 | 74.15
168 | Story48 | P1 | RC Wall - 150 mm | Wall | 50MPa | 7200 | 150 | 10800 | 3500 | 3.78 | 9247.71 | G300E | 9450000 | 74.15 | G300E | 9450000 | 74.15
169 | Story48 | P2 | RC Wall - 150 mm | Wall | 50MPa | 7200 | 150 | 10800 | 3500 | 3.78 | 9247.71 | G300E | 9450000 | 74.15 | G300E | 9450000 | 74.15
170 | Story48 | P3 | RC Wall - 150 mm | Wall | 50MPa | 7200 | 150 | 10800 | 3500 | 3.78 | 9247.71 | G300E | 9450000 | 74.15 | G300E | 9450000 | 74.15
171 | Story48 | P4 | RC Wall - 150 mm | Wall | 50MPa | 7200 | 150 | 10800 | 3500 | 3.78 | 9247.71 | G300E | 9450000 | 74.15 | G300E | 9450000 | 74.15
172 | Story49 | P1 | RC Wall - 150 mm | Wall | 50MPa | 7200 | 150 | 10800 | 3500 | 3.78 | 9247.71 | G300E | 9450000 | 74.15 | G300E | 9450000 | 74.15
173 | Story49 | P2 | RC Wall - 150 mm | Wall | 50MPa | 7200 | 150 | 10800 | 3500 | 3.78 | 9247.71 | G300E | 9450000 | 74.15 | G300E | 9450000 | 74.15
174 | Story49 | P3 | RC Wall - 150 mm | Wall | 50MPa | 7200 | 150 | 10800 | 3500 | 3.78 | 9247.71 | G300E | 9450000 | 74.15 | G300E | 9450000 | 74.15
175 | Story49 | P4 | RC Wall - 150 mm | Wall | 50MPa | 7200 | 150 | 10800 | 3500 | 3.78 | 9247.71 | G300E | 9450000 | 74.15 | G300E | 9450000 | 74.15
176 | Story5 | P1 | RC Wall - 300 mm | Wall | 50MPa | 7200 | 300 | 21600 | 3500 | 7.56 | 18495.41 | G300E | 96768000 | 759.28 | G300E | 18900000 | 148.3
177 | Story5 | P2 | RC Wall - 300 mm | Wall | 50MPa | 7200 | 300 | 21600 | 3500 | 7.56 | 18495.41 | G300E | 96768000 | 759.28 | G300E | 18900000 | 148.3
178 | Story5 | P3 | RC Wall - 300 mm | Wall | 50MPa | 7200 | 300 | 21600 | 3500 | 7.56 | 18495.41 | G300E | 96768000 | 759.28 | G300E | 18900000 | 148.3
179 | Story5 | P4 | RC Wall - 300 mm | Wall | 50MPa | 7200 | 300 | 21600 | 3500 | 7.56 | 18495.41 | G300E | 96768000 | 759.28 | G300E | 18900000 | 148.3
180 | Story50 | P1 | RC Wall - 150 mm | Wall | 50MPa | 7200 | 150 | 10800 | 3500 | 3.78 | 9247.71 | G300E | 9450000 | 74.15 | G300E | 9450000 | 74.15
181 | Story50 | P2 | RC Wall - 150 mm | Wall | 50MPa | 7200 | 150 | 10800 | 3500 | 3.78 | 9247.71 | G300E | 9450000 | 74.15 | G300E | 9450000 | 74.15
182 | Story50 | P3 | RC Wall - 150 mm | Wall | 50MPa | 7200 | 150 | 10800 | 3500 | 3.78 | 9247.71 | G300E | 9450000 | 74.15 | G300E | 9450000 | 74.15
183 | Story50 | P4 | RC Wall - 150 mm | Wall | 50MPa | 7200 | 150 | 10800 | 3500 | 3.78 | 9247.71 | G300E | 9450000 | 74.15 | G300E | 9450000 | 74.15
184 | Story51 | P1 | RC Wall - 150 mm | Wall | 50MPa | 7200 | 150 | 10800 | 3500 | 3.78 | 9247.71 | G300E | 9450000 | 74.15 | G300E | 9450000 | 74.15
185 | Story51 | P2 | RC Wall - 150 mm | Wall | 50MPa | 7200 | 150 | 10800 | 3500 | 3.78 | 9247.71 | G300E | 9450000 | 74.15 | G300E | 9450000 | 74.15
186 | Story51 | P3 | RC Wall - 150 mm | Wall | 50MPa | 7200 | 150 | 10800 | 3500 | 3.78 | 9247.71 | G300E | 9450000 | 74.15 | G300E | 9450000 | 74.15
187 | Story51 | P4 | RC Wall - 150 mm | Wall | 50MPa | 7200 | 150 | 10800 | 3500 | 3.78 | 9247.71 | G300E | 9450000 | 74.15 | G300E | 9450000 | 74.15
188 | Story6 | P1 | RC Wall - 300 mm | Wall | 50MPa | 7200 | 300 | 21600 | 3500 | 7.56 | 18495.41 | G300E | 82026000 | 643.61 | G300E | 18900000 | 148.3
189 | Story6 | P2 | RC Wall - 300 mm | Wall | 50MPa | 7200 | 300 | 21600 | 3500 | 7.56 | 18495.41 | G300E | 81648000 | 640.64 | G300E | 18900000 | 148.3
190 | Story6 | P3 | RC Wall - 300 mm | Wall | 50MPa | 7200 | 300 | 21600 | 3500 | 7.56 | 18495.41 | G300E | 82026000 | 643.61 | G300E | 18900000 | 148.3
191 | Story6 | P4 | RC Wall - 300 mm | Wall | 50MPa | 7200 | 300 | 21600 | 3500 | 7.56 | 18495.41 | G300E | 82026000 | 643.61 | G300E | 18900000 | 148.3
192 | Story7 | P1 | RC Wall - 300 mm | Wall | 50MPa | 7200 | 300 | 21600 | 3500 | 7.56 | 18495.41 | G300E | 66528000 | 522 | G300E | 18900000 | 148.3
193 | Story7 | P2 | RC Wall - 300 mm | Wall | 50MPa | 7200 | 300 | 21600 | 3500 | 7.56 | 18495.41 | G300E | 66528000 | 522 | G300E | 18900000 | 148.3
194 | Story7 | P3 | RC Wall - 300 mm | Wall | 50MPa | 7200 | 300 | 21600 | 3500 | 7.56 | 18495.41 | G300E | 66528000 | 522 | G300E | 18900000 | 148.3
195 | Story7 | P4 | RC Wall - 300 mm | Wall | 50MPa | 7200 | 300 | 21600 | 3500 | 7.56 | 18495.41 | G300E | 66528000 | 522 | G300E | 18900000 | 148.3
196 | Story8 | P1 | RC Wall - 300 mm | Wall | 50MPa | 7200 | 300 | 21600 | 3500 | 7.56 | 18495.41 | G300E | 51030000 | 400.4 | G300E | 18900000 | 148.3
197 | Story8 | P2 | RC Wall - 300 mm | Wall | 50MPa | 7200 | 300 | 21600 | 3500 | 7.56 | 18495.41 | G300E | 51030000 | 400.4 | G300E | 18900000 | 148.3
198 | Story8 | P3 | RC Wall - 300 mm | Wall | 50MPa | 7200 | 300 | 21600 | 3500 | 7.56 | 18495.41 | G300E | 51030000 | 400.4 | G300E | 18900000 | 148.3
199 | Story8 | P4 | RC Wall - 300 mm | Wall | 50MPa | 7200 | 300 | 21600 | 3500 | 7.56 | 18495.41 | G300E | 51408000 | 403.37 | G300E | 18900000 | 148.3
200 | Story9 | P1 | RC Wall - 300 mm | Wall | 50MPa | 7200 | 300 | 21600 | 3500 | 7.56 | 18495.41 | G300E | 35154000 | 275.83 | G300E | 18900000 | 148.3
201 | Story9 | P2 | RC Wall - 300 mm | Wall | 50MPa | 7200 | 300 | 21600 | 3500 | 7.56 | 18495.41 | G300E | 34776000 | 272.87 | G300E | 18900000 | 148.3
202 | Story9 | P3 | RC Wall - 300 mm | Wall | 50MPa | 7200 | 300 | 21600 | 3500 | 7.56 | 18495.41 | G300E | 35532000 | 278.8 | G300E | 18900000 | 148.3
203 | Story9 | P4 | RC Wall - 300 mm | Wall | 50MPa | 7200 | 300 | 21600 | 3500 | 7.56 | 18495.41 | G300E | 35532000 | 278.8 | G300E | 18900000 | 148.3

## Slabs
| Story | Label | Section | Structural_Element_Type | Material | Length_(mm) | Width_(mm) | Depth_(mm) | Area_(cm^2) | Volume_(m^3) | Mass_(kg) | Long._Rebar_Material | Long._Rebar_Volume_(mm^3) | Long._Rebar_Mass_(kg) | Tran._Rebar_Material | Tran._Rebar_Volume_(mm^3) | Tran._Rebar_Mass_(kg)
0 | Story1 | F1 | Slab1 | Slab | 32MPa | 36000 | 50400 | 170 | 61200 | 308.45 | 754612.84 | G300E | 2444730778.69 | 19182.26 | G300E | 0 | 0
1 | Story10 | F1 | Slab1 | Slab | 32MPa | 36000 | 50400 | 170 | 61200 | 308.45 | 754612.84 | G300E | 2330923857.16 | 18289.29 | G300E | 0 | 0
2 | Story11 | F1 | Slab1 | Slab | 32MPa | 36000 | 50400 | 170 | 61200 | 308.45 | 754612.84 | G300E | 2264948458.51 | 17771.63 | G300E | 0 | 0
3 | Story12 | F1 | Slab1 | Slab | 32MPa | 36000 | 50400 | 170 | 61200 | 308.45 | 754612.84 | G300E | 2285102020.11 | 17929.76 | G300E | 0 | 0
4 | Story13 | F1 | Slab1 | Slab | 32MPa | 36000 | 50400 | 170 | 61200 | 308.45 | 754612.84 | G300E | 2296881560.39 | 18022.18 | G300E | 0 | 0
5 | Story14 | F1 | Slab1 | Slab | 32MPa | 36000 | 50400 | 170 | 61200 | 308.45 | 754612.84 | G300E | 2298932847.41 | 18038.28 | G300E | 0 | 0
6 | Story15 | F1 | Slab1 | Slab | 32MPa | 36000 | 50400 | 170 | 61200 | 308.45 | 754612.84 | G300E | 2254532699.77 | 17689.9 | G300E | 0 | 0
7 | Story16 | F1 | Slab1 | Slab | 32MPa | 36000 | 50400 | 170 | 61200 | 308.45 | 754612.84 | G300E | 2257220039.01 | 17710.99 | G300E | 0 | 0
8 | Story17 | F1 | Slab1 | Slab | 32MPa | 36000 | 50400 | 170 | 61200 | 308.45 | 754612.84 | G300E | 2237884906.23 | 17559.28 | G300E | 0 | 0
9 | Story18 | F1 | Slab1 | Slab | 32MPa | 36000 | 50400 | 170 | 61200 | 308.45 | 754612.84 | G300E | 2258572169.84 | 17721.6 | G300E | 0 | 0
10 | Story19 | F1 | Slab1 | Slab | 32MPa | 36000 | 50400 | 170 | 61200 | 308.45 | 754612.84 | G300E | 2283589501.58 | 17917.89 | G300E | 0 | 0
11 | Story2 | F1 | Slab1 | Slab | 32MPa | 36000 | 50400 | 170 | 61200 | 308.45 | 754612.84 | G300E | 2450462140.74 | 19227.24 | G300E | 0 | 0
12 | Story20 | F1 | Slab1 | Slab | 32MPa | 36000 | 50400 | 170 | 61200 | 308.45 | 754612.84 | G300E | 2269091855.96 | 17804.14 | G300E | 0 | 0
13 | Story21 | F1 | Slab1 | Slab | 32MPa | 36000 | 50400 | 170 | 61200 | 308.45 | 754612.84 | G300E | 2236474235.56 | 17548.21 | G300E | 0 | 0
14 | Story22 | F1 | Slab1 | Slab | 32MPa | 36000 | 50400 | 170 | 61200 | 308.45 | 754612.84 | G300E | 2267799523.48 | 17794 | G300E | 0 | 0
15 | Story23 | F1 | Slab1 | Slab | 32MPa | 36000 | 50400 | 170 | 61200 | 308.45 | 754612.84 | G300E | 2283159705.33 | 17914.52 | G300E | 0 | 0
16 | Story24 | F1 | Slab1 | Slab | 32MPa | 36000 | 50400 | 170 | 61200 | 308.45 | 754612.84 | G300E | 2296040467.52 | 18015.59 | G300E | 0 | 0
17 | Story25 | F1 | Slab1 | Slab | 32MPa | 36000 | 50400 | 170 | 61200 | 308.45 | 754612.84 | G300E | 2263987882.37 | 17764.09 | G300E | 0 | 0
18 | Story26 | F1 | Slab1 | Slab | 32MPa | 36000 | 50400 | 170 | 61200 | 308.45 | 754612.84 | G300E | 2246581204.5 | 17627.51 | G300E | 0 | 0
19 | Story27 | F1 | Slab1 | Slab | 32MPa | 36000 | 50400 | 170 | 61200 | 308.45 | 754612.84 | G300E | 2285709499.17 | 17934.52 | G300E | 0 | 0
20 | Story28 | F1 | Slab1 | Slab | 32MPa | 36000 | 50400 | 170 | 61200 | 308.45 | 754612.84 | G300E | 2306572047.41 | 18098.22 | G300E | 0 | 0
21 | Story29 | F1 | Slab1 | Slab | 32MPa | 36000 | 50400 | 170 | 61200 | 308.45 | 754612.84 | G300E | 2309374419.2 | 18120.21 | G300E | 0 | 0
22 | Story3 | F1 | Slab1 | Slab | 32MPa | 36000 | 50400 | 170 | 61200 | 308.45 | 754612.84 | G300E | 2385075732.33 | 18714.19 | G300E | 0 | 0
23 | Story30 | F1 | Slab1 | Slab | 32MPa | 36000 | 50400 | 170 | 61200 | 308.45 | 754612.84 | G300E | 2315965551.99 | 18171.93 | G300E | 0 | 0
24 | Story31 | F1 | Slab1 | Slab | 32MPa | 36000 | 50400 | 170 | 61200 | 308.45 | 754612.84 | G300E | 2308597802.25 | 18114.11 | G300E | 0 | 0
25 | Story32 | F1 | Slab1 | Slab | 32MPa | 36000 | 50400 | 170 | 61200 | 308.45 | 754612.84 | G300E | 2330251588.9 | 18284.02 | G300E | 0 | 0
26 | Story33 | F1 | Slab1 | Slab | 32MPa | 36000 | 50400 | 170 | 61200 | 308.45 | 754612.84 | G300E | 2399921289.72 | 18830.67 | G300E | 0 | 0
27 | Story34 | F1 | Slab1 | Slab | 32MPa | 36000 | 50400 | 170 | 61200 | 308.45 | 754612.84 | G300E | 2403370273.37 | 18857.73 | G300E | 0 | 0
28 | Story35 | F1 | Slab1 | Slab | 32MPa | 36000 | 50400 | 170 | 61200 | 308.45 | 754612.84 | G300E | 2373132617.55 | 18620.48 | G300E | 0 | 0
29 | Story36 | F1 | Slab1 | Slab | 32MPa | 36000 | 50400 | 170 | 61200 | 308.45 | 754612.84 | G300E | 2367488946.44 | 18576.2 | G300E | 0 | 0
30 | Story37 | F1 | Slab1 | Slab | 32MPa | 36000 | 50400 | 170 | 61200 | 308.45 | 754612.84 | G300E | 2380236522.13 | 18676.22 | G300E | 0 | 0
31 | Story38 | F1 | Slab1 | Slab | 32MPa | 36000 | 50400 | 170 | 61200 | 308.45 | 754612.84 | G300E | 2445436043.81 | 19187.8 | G300E | 0 | 0
32 | Story39 | F1 | Slab1 | Slab | 32MPa | 36000 | 50400 | 170 | 61200 | 308.45 | 754612.84 | G300E | 2483393628.21 | 19485.63 | G300E | 0 | 0
33 | Story4 | F1 | Slab1 | Slab | 32MPa | 36000 | 50400 | 170 | 61200 | 308.45 | 754612.84 | G300E | 2383355413.05 | 18700.69 | G300E | 0 | 0
34 | Story40 | F1 | Slab1 | Slab | 32MPa | 36000 | 50400 | 170 | 61200 | 308.45 | 754612.84 | G300E | 2421307045.16 | 18998.47 | G300E | 0 | 0
35 | Story41 | F1 | Slab1 | Slab | 32MPa | 36000 | 50400 | 170 | 61200 | 308.45 | 754612.84 | G300E | 2416087957.99 | 18957.52 | G300E | 0 | 0
36 | Story42 | F1 | Slab1 | Slab | 32MPa | 36000 | 50400 | 170 | 61200 | 308.45 | 754612.84 | G300E | 2445349476.37 | 19187.12 | G300E | 0 | 0
37 | Story43 | F1 | Slab1 | Slab | 32MPa | 36000 | 50400 | 170 | 61200 | 308.45 | 754612.84 | G300E | 2542380149.44 | 19948.46 | G300E | 0 | 0
38 | Story44 | F1 | Slab1 | Slab | 32MPa | 36000 | 50400 | 170 | 61200 | 308.45 | 754612.84 | G300E | 2563351243.21 | 20113 | G300E | 0 | 0
39 | Story45 | F1 | Slab1 | Slab | 32MPa | 36000 | 50400 | 170 | 61200 | 308.45 | 754612.84 | G300E | 2481792451.91 | 19473.06 | G300E | 0 | 0
40 | Story46 | F1 | Slab1 | Slab | 32MPa | 36000 | 50400 | 170 | 61200 | 308.45 | 754612.84 | G300E | 2469731452.66 | 19378.43 | G300E | 0 | 0
41 | Story47 | F1 | Slab1 | Slab | 32MPa | 36000 | 50400 | 170 | 61200 | 308.45 | 754612.84 | G300E | 2517969324.53 | 19756.92 | G300E | 0 | 0
42 | Story48 | F1 | Slab1 | Slab | 32MPa | 36000 | 50400 | 170 | 61200 | 308.45 | 754612.84 | G300E | 2612307721.53 | 20497.14 | G300E | 0 | 0
43 | Story49 | F1 | Slab1 | Slab | 32MPa | 36000 | 50400 | 170 | 61200 | 308.45 | 754612.84 | G300E | 2593960198.65 | 20353.17 | G300E | 0 | 0
44 | Story5 | F1 | Slab1 | Slab | 32MPa | 36000 | 50400 | 170 | 61200 | 308.45 | 754612.84 | G300E | 2387157256.11 | 18730.52 | G300E | 0 | 0
45 | Story50 | F1 | Slab1 | Slab | 32MPa | 36000 | 50400 | 170 | 61200 | 308.45 | 754612.84 | G300E | 2530256905.03 | 19853.33 | G300E | 0 | 0
46 | Story51 | F1 | Slab1 | Slab | 32MPa | 36000 | 50400 | 170 | 61200 | 308.45 | 754612.84 | G300E | 5125287775.54 | 40214.91 | G300E | 0 | 0
47 | Story6 | F1 | Slab1 | Slab | 32MPa | 36000 | 50400 | 170 | 61200 | 308.45 | 754612.84 | G300E | 2403902414.4 | 18861.91 | G300E | 0 | 0
48 | Story7 | F1 | Slab1 | Slab | 32MPa | 36000 | 50400 | 170 | 61200 | 308.45 | 754612.84 | G300E | 2301391369.24 | 18057.57 | G300E | 0 | 0
49 | Story8 | F1 | Slab1 | Slab | 32MPa | 36000 | 50400 | 170 | 61200 | 308.45 | 754612.84 | G300E | 2324954830.31 | 18242.46 | G300E | 0 | 0
50 | Story9 | F1 | Slab1 | Slab | 32MPa | 36000 | 50400 | 170 | 61200 | 308.45 | 754612.84 | G300E | 2316840803 | 18178.79 | G300E | 0 | 0

## Materials by Element Type
Material | Structural_Element_Type | Width_(mm) | Depth_(mm) | Area_(cm^2) | Length_(mm) | Volume_(m^3) | Mass_(kg)
32MPa | Slab | 2570400 | 8670 | 3121200 | 1836000 | 15730.95 | 38485254.84
50MPa | Wall | 1468800 | 42600 | 3067200 | 714000 | 1073.52 | 2626348.76
| Beam | 1146600 | 1895400 | 5651100 | 27409500 | 3913.2 | 9573632.9
| Column | 1604425 | 1604425 | 11651839.7 | 11242127.2 | 7124.56 | 17426120.26
G300E | Beam_Long_Rebar | 0 | 0 | 0 | 0 | 21.4563 | 168354.17
| Beam_Tran_Rebar | 0 | 0 | 0 | 0 | 12.3836 | 97166.7
| Column_Long_Rebar | 0 | 0 | 0 | 0 | 335.1505 | 2629714.12
| Column_Tran_Rebar | 0 | 0 | 0 | 0 | 0.036447 | 286.07
| Slab_Long_Rebar | 0 | 0 | 0 | 0 | 123.4588 | 968703.76
| Slab_Tran_Rebar | 0 | 0 | 0 | 0 | 0 | 0
| Wall_Long_Rebar | 0 | 0 | 0 | 0 | 8.3226 | 65302.43
| Wall_Tran_Rebar | 0 | 0 | 0 | 0 | 2.6838 | 21058.28

## Total Embodied Flows
| Embodied_Energy_(MJ) | Embodied_Water_(L) | Embodied_GHG_(kgCO2e)
Total | 211336714.665 | 295449982.379 | 21909545.133

## Total Embodied Flows per NFA
| Embodied_Energy_(MJ) | Embodied_Water_(L) | Embodied_GHG_(kgCO2e)
Total/NFA | 2351.0446 | 3286.7743 | 243.7358

## Embodied Flows By Element Type
Structural_Element_Type | Embodied_Energy_(MJ) | Embodied_Water_(L) | Embodied_GHG_(kgCO2e)
Slab | 76005575.17 | 110556661.568 | 8578353.096
Wall | 5784303.745 | 8441915.453 | 627941.811
Beam | 23477839.265 | 28843692.541 | 2905513.827
Column | 106068996.485 | 147607712.817 | 9797736.399