## Index
Data Item Description | Worksheet Hyperlink
Beams | Click here to access worksheet
Columns | Click here to access worksheet
Walls | Click here to access worksheet
Slabs | Click here to access worksheet
Materials by Element Type | Click here to access worksheet
Total Embodied Flows | Click here to access worksheet
Total Embodied Flows per NFA | Click here to access worksheet
Embodied Flows By Element Type | Click here to access worksheet
© James Helal 2021

## Beams
| Story | Label | Section | Structural_Element_Type | Material | Cross_Section_Type | Width_(mm) | Depth_(mm) | Area_(cm^2) | Length_(mm) | Volume_(m^3) | Mass_(kg) | Long._Rebar_Material | Long._Rebar_Volume_(mm^3) | Long._Rebar_Mass_(kg) | Tran._Rebar_Material | Tran._Rebar_Volume_(mm^3) | Tran._Rebar_Mass_(kg)
0 | Story1 | B1 | 32 MPa RC Beam (25 cm x 25 cm) | Beam | 32MPa | Concrete Rectangular | 250 | 250 | 625 | 4450 | 0.28 | 680.43 | G300E | 1072153.33 | 8.41 | G300E | 120422.19 | 0.94
1 | Story1 | B10 | 32 MPa RC Beam (25 cm x 25 cm) | Beam | 32MPa | Concrete Rectangular | 250 | 250 | 625 | 4450 | 0.28 | 680.43 | G300E | 1240159.38 | 9.73 | G300E | 688869.73 | 5.41
2 | Story1 | B100 | 32 MPa RC Beam (25 cm x 25 cm) | Beam | 32MPa | Concrete Rectangular | 250 | 250 | 625 | 4450 | 0.28 | 680.43 | G300E | 1460871.43 | 11.46 | G300E | 46354.7 | 0.36
3 | Story1 | B101 | 32 MPa RC Beam (25 cm x 25 cm) | Beam | 32MPa | Concrete Rectangular | 250 | 250 | 625 | 4450 | 0.28 | 680.43 | G300E | 1558771.43 | 12.23 | G300E | 46354.7 | 0.36
4 | Story1 | B102 | 32 MPa RC Beam (25 cm x 25 cm) | Beam | 32MPa | Concrete Rectangular | 250 | 250 | 625 | 4450 | 0.28 | 680.43 | G300E | 1500603.57 | 11.77 | G300E | 46354.7 | 0.36
5 | Story1 | B103 | 32 MPa RC Beam (25 cm x 25 cm) | Beam | 32MPa | Concrete Rectangular | 250 | 250 | 625 | 4450 | 0.28 | 680.43 | G300E | 1414464.29 | 11.1 | G300E | 635078.57 | 4.98
6 | Story1 | B104 | 32 MPa RC Beam (25 cm x 25 cm) | Beam | 32MPa | Concrete Rectangular | 250 | 250 | 625 | 4450 | 0.28 | 680.43 | G300E | 1414464.29 | 11.1 | G300E | 635078.57 | 4.98
7 | Story1 | B105 | 32 MPa RC Beam (25 cm x 25 cm) | Beam | 32MPa | Concrete Rectangular | 250 | 250 | 625 | 4450 | 0.28 | 680.43 | G300E | 960013.33 | 7.53 | G300E | 0 | 0
8 | Story1 | B106 | 32 MPa RC Beam (25 cm x 25 cm) | Beam | 32MPa | Concrete Rectangular | 250 | 250 | 625 | 4450 | 0.28 | 680.43 | G300E | 1070373.33 | 8.4 | G300E | 0 | 0
9 | Story1 | B107 | 32 MPa RC Beam (25 cm x 25 cm) | Beam | 32MPa | Concrete Rectangular | 250 | 250 | 625 | 4450 | 0.28 | 680.43 | G300E | 1085164.29 | 8.51 | G300E | 635078.57 | 4.98
10 | Story1 | B108 | 32 MPa RC Beam (25 cm x 25 cm) | Beam | 32MPa | Concrete Rectangular | 250 | 250 | 625 | 4450 | 0.28 | 680.43 | G300E | 1304406.25 | 10.23 | G300E | 688869.73 | 5.41
11 | Story1 | B109 | 32 MPa RC Beam (25 cm x 25 cm) | Beam | 32MPa | Concrete Rectangular | 250 | 250 | 625 | 4450 | 0.28 | 680.43 | G300E | 1074357.14 | 8.43 | G300E | 635078.57 | 4.98
12 | Story1 | B11 | 32 MPa RC Beam (25 cm x 25 cm) | Beam | 32MPa | Concrete Rectangular | 250 | 250 | 625 | 4450 | 0.28 | 680.43 | G300E | 1558771.43 | 12.23 | G300E | 46354.7 | 0.36
13 | Story1 | B110 | 32 MPa RC Beam (25 cm x 25 cm) | Beam | 32MPa | Concrete Rectangular | 250 | 250 | 625 | 4450 | 0.28 | 680.43 | G300E | 1240159.38 | 9.73 | G300E | 688869.73 | 5.41
14 | Story1 | B111 | 32 MPa RC Beam (25 cm x 25 cm) | Beam | 32MPa | Concrete Rectangular | 250 | 250 | 625 | 4450 | 0.28 | 680.43 | G300E | 1085164.29 | 8.51 | G300E | 635078.57 | 4.98
15 | Story1 | B112 | 32 MPa RC Beam (25 cm x 25 cm) | Beam | 32MPa | Concrete Rectangular | 250 | 250 | 625 | 4450 | 0.28 | 680.43 | G300E | 1015193.33 | 7.97 | G300E | 0 | 0
16 | Story1 | B12 | 32 MPa RC Beam (25 cm x 25 cm) | Beam | 32MPa | Concrete Rectangular | 250 | 250 | 625 | 4450 | 0.28 | 680.43 | G300E | 1085164.29 | 8.51 | G300E | 635078.57 | 4.98
17 | Story1 | B13 | 32 MPa RC Beam (25 cm x 25 cm) | Beam | 32MPa | Concrete Rectangular | 250 | 250 | 625 | 4450 | 0.28 | 680.43 | G300E | 1414464.29 | 11.1 | G300E | 635078.57 | 4.98
18 | Story1 | B14 | 32 MPa RC Beam (25 cm x 25 cm) | Beam | 32MPa | Concrete Rectangular | 250 | 250 | 625 | 4450 | 0.28 | 680.43 | G300E | 960013.33 | 7.53 | G300E | 0 | 0
19 | Story1 | B15 | 32 MPa RC Beam (25 cm x 25 cm) | Beam | 32MPa | Concrete Rectangular | 250 | 250 | 625 | 4450 | 0.28 | 680.43 | G300E | 1015193.33 | 7.97 | G300E | 0 | 0
20 | Story1 | B16 | 32 MPa RC Beam (25 cm x 25 cm) | Beam | 32MPa | Concrete Rectangular | 250 | 250 | 625 | 4450 | 0.28 | 680.43 | G300E | 1083575 | 8.5 | G300E | 635078.57 | 4.98
21 | Story1 | B17 | 32 MPa RC Beam (25 cm x 25 cm) | Beam | 32MPa | Concrete Rectangular | 250 | 250 | 625 | 4450 | 0.28 | 680.43 | G300E | 1381725 | 10.84 | G300E | 529232.14 | 4.15
22 | Story1 | B18 | 32 MPa RC Beam (25 cm x 25 cm) | Beam | 32MPa | Concrete Rectangular | 250 | 250 | 625 | 4450 | 0.28 | 680.43 | G300E | 1468500 | 11.52 | G300E | 23177.35 | 0.18
23 | Story1 | B19 | 32 MPa RC Beam (25 cm x 25 cm) | Beam | 32MPa | Concrete Rectangular | 250 | 250 | 625 | 4450 | 0.28 | 680.43 | G300E | 1475810.71 | 11.58 | G300E | 23177.35 | 0.18
24 | Story1 | B2 | 32 MPa RC Beam (25 cm x 25 cm) | Beam | 32MPa | Concrete Rectangular | 250 | 250 | 625 | 4450 | 0.28 | 680.43 | G300E | 1022610 | 8.02 | G300E | 120422.19 | 0.94
25 | Story1 | B20 | 32 MPa RC Beam (25 cm x 25 cm) | Beam | 32MPa | Concrete Rectangular | 250 | 250 | 625 | 4450 | 0.28 | 680.43 | G300E | 1438621.43 | 11.29 | G300E | 23177.35 | 0.18
26 | Story1 | B21 | 32 MPa RC Beam (25 cm x 25 cm) | Beam | 32MPa | Concrete Rectangular | 250 | 250 | 625 | 4450 | 0.28 | 680.43 | G300E | 1460235.71 | 11.46 | G300E | 46354.7 | 0.36
27 | Story1 | B22 | 32 MPa RC Beam (25 cm x 25 cm) | Beam | 32MPa | Concrete Rectangular | 250 | 250 | 625 | 4450 | 0.28 | 680.43 | G300E | 1476764.29 | 11.59 | G300E | 46354.7 | 0.36
28 | Story1 | B23 | 32 MPa RC Beam (25 cm x 25 cm) | Beam | 32MPa | Concrete Rectangular | 250 | 250 | 625 | 4450 | 0.28 | 680.43 | G300E | 1485664.29 | 11.66 | G300E | 46354.7 | 0.36
29 | Story1 | B24 | 32 MPa RC Beam (25 cm x 25 cm) | Beam | 32MPa | Concrete Rectangular | 250 | 250 | 625 | 4450 | 0.28 | 680.43 | G300E | 1477717.86 | 11.59 | G300E | 46354.7 | 0.36
30 | Story1 | B25 | 32 MPa RC Beam (25 cm x 25 cm) | Beam | 32MPa | Concrete Rectangular | 250 | 250 | 625 | 4450 | 0.28 | 680.43 | G300E | 1460871.43 | 11.46 | G300E | 46354.7 | 0.36
31 | Story1 | B26 | 32 MPa RC Beam (25 cm x 25 cm) | Beam | 32MPa | Concrete Rectangular | 250 | 250 | 625 | 4450 | 0.28 | 680.43 | G300E | 1468182.14 | 11.52 | G300E | 46354.7 | 0.36
32 | Story1 | B27 | 32 MPa RC Beam (25 cm x 25 cm) | Beam | 32MPa | Concrete Rectangular | 250 | 250 | 625 | 4450 | 0.28 | 680.43 | G300E | 1500603.57 | 11.77 | G300E | 46354.7 | 0.36
33 | Story1 | B28 | 32 MPa RC Beam (25 cm x 25 cm) | Beam | 32MPa | Concrete Rectangular | 250 | 250 | 625 | 4450 | 0.28 | 680.43 | G300E | 1500603.57 | 11.77 | G300E | 46354.7 | 0.36
34 | Story1 | B29 | 32 MPa RC Beam (25 cm x 25 cm) | Beam | 32MPa | Concrete Rectangular | 250 | 250 | 625 | 4450 | 0.28 | 680.43 | G300E | 1414464.29 | 11.1 | G300E | 635078.57 | 4.98
35 | Story1 | B3 | 32 MPa RC Beam (25 cm x 25 cm) | Beam | 32MPa | Concrete Rectangular | 250 | 250 | 625 | 4450 | 0.28 | 680.43 | G300E | 1377910.71 | 10.81 | G300E | 529232.14 | 4.15
36 | Story1 | B30 | 32 MPa RC Beam (25 cm x 25 cm) | Beam | 32MPa | Concrete Rectangular | 250 | 250 | 625 | 4450 | 0.28 | 680.43 | G300E | 1085164.29 | 8.51 | G300E | 635078.57 | 4.98
37 | Story1 | B31 | 32 MPa RC Beam (25 cm x 25 cm) | Beam | 32MPa | Concrete Rectangular | 250 | 250 | 625 | 4450 | 0.28 | 680.43 | G300E | 1304684.38 | 10.24 | G300E | 688869.73 | 5.41
38 | Story1 | B32 | 32 MPa RC Beam (25 cm x 25 cm) | Beam | 32MPa | Concrete Rectangular | 250 | 250 | 625 | 4450 | 0.28 | 680.43 | G300E | 1557817.86 | 12.22 | G300E | 46354.7 | 0.36
39 | Story1 | B33 | 32 MPa RC Beam (25 cm x 25 cm) | Beam | 32MPa | Concrete Rectangular | 250 | 250 | 625 | 4450 | 0.28 | 680.43 | G300E | 1460235.71 | 11.46 | G300E | 46354.7 | 0.36
40 | Story1 | B34 | 32 MPa RC Beam (25 cm x 25 cm) | Beam | 32MPa | Concrete Rectangular | 250 | 250 | 625 | 4450 | 0.28 | 680.43 | G300E | 1444660.71 | 11.34 | G300E | 23177.35 | 0.18
41 | Story1 | B35 | 32 MPa RC Beam (25 cm x 25 cm) | Beam | 32MPa | Concrete Rectangular | 250 | 250 | 625 | 4450 | 0.28 | 680.43 | G300E | 1451017.86 | 11.39 | G300E | 23177.35 | 0.18
42 | Story1 | B36 | 32 MPa RC Beam (25 cm x 25 cm) | Beam | 32MPa | Concrete Rectangular | 250 | 250 | 625 | 4450 | 0.28 | 680.43 | G300E | 1458010.71 | 11.44 | G300E | 23177.35 | 0.18
43 | Story1 | B37 | 32 MPa RC Beam (25 cm x 25 cm) | Beam | 32MPa | Concrete Rectangular | 250 | 250 | 625 | 4800 | 0.3 | 733.94 | G300E | 1592960 | 12.5 | G300E | 426240 | 3.34
44 | Story1 | B38 | 32 MPa RC Beam (25 cm x 25 cm) | Beam | 32MPa | Concrete Rectangular | 250 | 250 | 625 | 4450 | 0.28 | 680.43 | G300E | 1424635.71 | 11.18 | G300E | 0 | 0
45 | Story1 | B39 | 32 MPa RC Beam (25 cm x 25 cm) | Beam | 32MPa | Concrete Rectangular | 250 | 250 | 625 | 4800 | 0.3 | 733.94 | G300E | 1638400 | 12.86 | G300E | 426240 | 3.34
46 | Story1 | B4 | 32 MPa RC Beam (25 cm x 25 cm) | Beam | 32MPa | Concrete Rectangular | 250 | 250 | 625 | 4450 | 0.28 | 680.43 | G300E | 1084846.43 | 8.51 | G300E | 635078.57 | 4.98
47 | Story1 | B40 | 32 MPa RC Beam (25 cm x 25 cm) | Beam | 32MPa | Concrete Rectangular | 250 | 250 | 625 | 4450 | 0.28 | 680.43 | G300E | 1481850 | 11.63 | G300E | 46354.7 | 0.36
48 | Story1 | B41 | 32 MPa RC Beam (25 cm x 25 cm) | Beam | 32MPa | Concrete Rectangular | 250 | 250 | 625 | 4450 | 0.28 | 680.43 | G300E | 1481850 | 11.63 | G300E | 46354.7 | 0.36
49 | Story1 | B42 | 32 MPa RC Beam (25 cm x 25 cm) | Beam | 32MPa | Concrete Rectangular | 250 | 250 | 625 | 4450 | 0.28 | 680.43 | G300E | 1468182.14 | 11.52 | G300E | 46354.7 | 0.36
50 | Story1 | B43 | 32 MPa RC Beam (25 cm x 25 cm) | Beam | 32MPa | Concrete Rectangular | 250 | 250 | 625 | 4450 | 0.28 | 680.43 | G300E | 1460871.43 | 11.46 | G300E | 46354.7 | 0.36
51 | Story1 | B44 | 32 MPa RC Beam (25 cm x 25 cm) | Beam | 32MPa | Concrete Rectangular | 250 | 250 | 625 | 4450 | 0.28 | 680.43 | G300E | 1558771.43 | 12.23 | G300E | 46354.7 | 0.36
52 | Story1 | B45 | 32 MPa RC Beam (25 cm x 25 cm) | Beam | 32MPa | Concrete Rectangular | 250 | 250 | 625 | 4450 | 0.28 | 680.43 | G300E | 1304406.25 | 10.23 | G300E | 688869.73 | 5.41
53 | Story1 | B46 | 32 MPa RC Beam (25 cm x 25 cm) | Beam | 32MPa | Concrete Rectangular | 250 | 250 | 625 | 4450 | 0.28 | 680.43 | G300E | 1074357.14 | 8.43 | G300E | 635078.57 | 4.98
54 | Story1 | B47 | 32 MPa RC Beam (25 cm x 25 cm) | Beam | 32MPa | Concrete Rectangular | 250 | 250 | 625 | 4450 | 0.28 | 680.43 | G300E | 1487253.57 | 11.67 | G300E | 363893.98 | 2.86
55 | Story1 | B48 | 32 MPa RC Beam (25 cm x 25 cm) | Beam | 32MPa | Concrete Rectangular | 250 | 250 | 625 | 4450 | 0.28 | 680.43 | G300E | 1485664.29 | 11.66 | G300E | 46354.7 | 0.36
56 | Story1 | B49 | 32 MPa RC Beam (25 cm x 25 cm) | Beam | 32MPa | Concrete Rectangular | 250 | 250 | 625 | 4450 | 0.28 | 680.43 | G300E | 1476764.29 | 11.59 | G300E | 46354.7 | 0.36
57 | Story1 | B5 | 32 MPa RC Beam (25 cm x 25 cm) | Beam | 32MPa | Concrete Rectangular | 250 | 250 | 625 | 4450 | 0.28 | 680.43 | G300E | 1557182.14 | 12.22 | G300E | 46354.7 | 0.36
58 | Story1 | B50 | 32 MPa RC Beam (25 cm x 25 cm) | Beam | 32MPa | Concrete Rectangular | 250 | 250 | 625 | 4450 | 0.28 | 680.43 | G300E | 1424000 | 11.17 | G300E | 0 | 0
59 | Story1 | B51 | 32 MPa RC Beam (25 cm x 25 cm) | Beam | 32MPa | Concrete Rectangular | 250 | 250 | 625 | 4800 | 0.3 | 733.94 | G300E | 1600000 | 12.55 | G300E | 426240 | 3.34
60 | Story1 | B55 | 32 MPa RC Beam (25 cm x 25 cm) | Beam | 32MPa | Concrete Rectangular | 250 | 250 | 625 | 4450 | 0.28 | 680.43 | G300E | 1518636.67 | 11.92 | G300E | 395160 | 3.1
61 | Story1 | B56 | 32 MPa RC Beam (25 cm x 25 cm) | Beam | 32MPa | Concrete Rectangular | 250 | 250 | 625 | 4450 | 0.28 | 680.43 | G300E | 1424635.71 | 11.18 | G300E | 0 | 0
62 | Story1 | B57 | 32 MPa RC Beam (25 cm x 25 cm) | Beam | 32MPa | Concrete Rectangular | 250 | 250 | 625 | 4450 | 0.28 | 680.43 | G300E | 1477717.86 | 11.59 | G300E | 46354.7 | 0.36
63 | Story1 | B58 | 32 MPa RC Beam (25 cm x 25 cm) | Beam | 32MPa | Concrete Rectangular | 250 | 250 | 625 | 4450 | 0.28 | 680.43 | G300E | 1485664.29 | 11.66 | G300E | 46354.7 | 0.36
64 | Story1 | B59 | 32 MPa RC Beam (25 cm x 25 cm) | Beam | 32MPa | Concrete Rectangular | 250 | 250 | 625 | 4450 | 0.28 | 680.43 | G300E | 1486935.71 | 11.67 | G300E | 363893.98 | 2.86
65 | Story1 | B6 | 32 MPa RC Beam (25 cm x 25 cm) | Beam | 32MPa | Concrete Rectangular | 250 | 250 | 625 | 4450 | 0.28 | 680.43 | G300E | 1304684.38 | 10.24 | G300E | 688869.73 | 5.41
66 | Story1 | B60 | 32 MPa RC Beam (25 cm x 25 cm) | Beam | 32MPa | Concrete Rectangular | 250 | 250 | 625 | 4450 | 0.28 | 680.43 | G300E | 1074357.14 | 8.43 | G300E | 635078.57 | 4.98
67 | Story1 | B61 | 32 MPa RC Beam (25 cm x 25 cm) | Beam | 32MPa | Concrete Rectangular | 250 | 250 | 625 | 4450 | 0.28 | 680.43 | G300E | 1240159.38 | 9.73 | G300E | 688869.73 | 5.41
68 | Story1 | B62 | 32 MPa RC Beam (25 cm x 25 cm) | Beam | 32MPa | Concrete Rectangular | 250 | 250 | 625 | 4450 | 0.28 | 680.43 | G300E | 1486935.71 | 11.67 | G300E | 363893.98 | 2.86
69 | Story1 | B63 | 32 MPa RC Beam (25 cm x 25 cm) | Beam | 32MPa | Concrete Rectangular | 250 | 250 | 625 | 4450 | 0.28 | 680.43 | G300E | 1460871.43 | 11.46 | G300E | 46354.7 | 0.36
70 | Story1 | B64 | 32 MPa RC Beam (25 cm x 25 cm) | Beam | 32MPa | Concrete Rectangular | 250 | 250 | 625 | 4450 | 0.28 | 680.43 | G300E | 1477717.86 | 11.59 | G300E | 46354.7 | 0.36
71 | Story1 | B65 | 32 MPa RC Beam (25 cm x 25 cm) | Beam | 32MPa | Concrete Rectangular | 250 | 250 | 625 | 4450 | 0.28 | 680.43 | G300E | 1481850 | 11.63 | G300E | 46354.7 | 0.36
72 | Story1 | B66 | 32 MPa RC Beam (25 cm x 25 cm) | Beam | 32MPa | Concrete Rectangular | 250 | 250 | 625 | 4800 | 0.3 | 733.94 | G300E | 1638080 | 12.85 | G300E | 426240 | 3.34
73 | Story1 | B67 | 32 MPa RC Beam (25 cm x 25 cm) | Beam | 32MPa | Concrete Rectangular | 250 | 250 | 625 | 4450 | 0.28 | 680.43 | G300E | 1518636.67 | 11.92 | G300E | 395160 | 3.1
74 | Story1 | B69 | 32 MPa RC Beam (25 cm x 25 cm) | Beam | 32MPa | Concrete Rectangular | 250 | 250 | 625 | 4450 | 0.28 | 680.43 | G300E | 1518933.33 | 11.92 | G300E | 395160 | 3.1
75 | Story1 | B7 | 32 MPa RC Beam (25 cm x 25 cm) | Beam | 32MPa | Concrete Rectangular | 250 | 250 | 625 | 4450 | 0.28 | 680.43 | G300E | 1487253.57 | 11.67 | G300E | 363893.98 | 2.86
76 | Story1 | B70 | 32 MPa RC Beam (25 cm x 25 cm) | Beam | 32MPa | Concrete Rectangular | 250 | 250 | 625 | 4450 | 0.28 | 680.43 | G300E | 1518636.67 | 11.92 | G300E | 395160 | 3.1
77 | Story1 | B71 | 32 MPa RC Beam (25 cm x 25 cm) | Beam | 32MPa | Concrete Rectangular | 250 | 250 | 625 | 4450 | 0.28 | 680.43 | G300E | 1481850 | 11.63 | G300E | 46354.7 | 0.36
78 | Story1 | B72 | 32 MPa RC Beam (25 cm x 25 cm) | Beam | 32MPa | Concrete Rectangular | 250 | 250 | 625 | 4450 | 0.28 | 680.43 | G300E | 1477717.86 | 11.59 | G300E | 46354.7 | 0.36
79 | Story1 | B73 | 32 MPa RC Beam (25 cm x 25 cm) | Beam | 32MPa | Concrete Rectangular | 250 | 250 | 625 | 4450 | 0.28 | 680.43 | G300E | 1460871.43 | 11.46 | G300E | 46354.7 | 0.36
80 | Story1 | B74 | 32 MPa RC Beam (25 cm x 25 cm) | Beam | 32MPa | Concrete Rectangular | 250 | 250 | 625 | 4450 | 0.28 | 680.43 | G300E | 1486935.71 | 11.67 | G300E | 363893.98 | 2.86
81 | Story1 | B75 | 32 MPa RC Beam (25 cm x 25 cm) | Beam | 32MPa | Concrete Rectangular | 250 | 250 | 625 | 4450 | 0.28 | 680.43 | G300E | 1240159.38 | 9.73 | G300E | 688869.73 | 5.41
82 | Story1 | B76 | 32 MPa RC Beam (25 cm x 25 cm) | Beam | 32MPa | Concrete Rectangular | 250 | 250 | 625 | 4450 | 0.28 | 680.43 | G300E | 1085164.29 | 8.51 | G300E | 635078.57 | 4.98
83 | Story1 | B77 | 32 MPa RC Beam (25 cm x 25 cm) | Beam | 32MPa | Concrete Rectangular | 250 | 250 | 625 | 4450 | 0.28 | 680.43 | G300E | 1558771.43 | 12.23 | G300E | 46354.7 | 0.36
84 | Story1 | B78 | 32 MPa RC Beam (25 cm x 25 cm) | Beam | 32MPa | Concrete Rectangular | 250 | 250 | 625 | 4450 | 0.28 | 680.43 | G300E | 1500603.57 | 11.77 | G300E | 46354.7 | 0.36
85 | Story1 | B79 | 32 MPa RC Beam (25 cm x 25 cm) | Beam | 32MPa | Concrete Rectangular | 250 | 250 | 625 | 4450 | 0.28 | 680.43 | G300E | 1468182.14 | 11.52 | G300E | 46354.7 | 0.36
86 | Story1 | B8 | 32 MPa RC Beam (25 cm x 25 cm) | Beam | 32MPa | Concrete Rectangular | 250 | 250 | 625 | 4450 | 0.28 | 680.43 | G300E | 1074357.14 | 8.43 | G300E | 635078.57 | 4.98
87 | Story1 | B80 | 32 MPa RC Beam (25 cm x 25 cm) | Beam | 32MPa | Concrete Rectangular | 250 | 250 | 625 | 4450 | 0.28 | 680.43 | G300E | 1468182.14 | 11.52 | G300E | 46354.7 | 0.36
88 | Story1 | B81 | 32 MPa RC Beam (25 cm x 25 cm) | Beam | 32MPa | Concrete Rectangular | 250 | 250 | 625 | 4450 | 0.28 | 680.43 | G300E | 1481850 | 11.63 | G300E | 46354.7 | 0.36
89 | Story1 | B82 | 32 MPa RC Beam (25 cm x 25 cm) | Beam | 32MPa | Concrete Rectangular | 250 | 250 | 625 | 4450 | 0.28 | 680.43 | G300E | 1477717.86 | 11.59 | G300E | 46354.7 | 0.36
90 | Story1 | B83 | 32 MPa RC Beam (25 cm x 25 cm) | Beam | 32MPa | Concrete Rectangular | 250 | 250 | 625 | 4450 | 0.28 | 680.43 | G300E | 1424635.71 | 11.18 | G300E | 0 | 0
91 | Story1 | B84 | 32 MPa RC Beam (25 cm x 25 cm) | Beam | 32MPa | Concrete Rectangular | 250 | 250 | 625 | 4450 | 0.28 | 680.43 | G300E | 1477717.86 | 11.59 | G300E | 46354.7 | 0.36
92 | Story1 | B85 | 32 MPa RC Beam (25 cm x 25 cm) | Beam | 32MPa | Concrete Rectangular | 250 | 250 | 625 | 4450 | 0.28 | 680.43 | G300E | 1481850 | 11.63 | G300E | 46354.7 | 0.36
93 | Story1 | B86 | 32 MPa RC Beam (25 cm x 25 cm) | Beam | 32MPa | Concrete Rectangular | 250 | 250 | 625 | 4450 | 0.28 | 680.43 | G300E | 1468182.14 | 11.52 | G300E | 46354.7 | 0.36
94 | Story1 | B87 | 32 MPa RC Beam (25 cm x 25 cm) | Beam | 32MPa | Concrete Rectangular | 250 | 250 | 625 | 4450 | 0.28 | 680.43 | G300E | 1468182.14 | 11.52 | G300E | 46354.7 | 0.36
95 | Story1 | B88 | 32 MPa RC Beam (25 cm x 25 cm) | Beam | 32MPa | Concrete Rectangular | 250 | 250 | 625 | 4450 | 0.28 | 680.43 | G300E | 1500603.57 | 11.77 | G300E | 46354.7 | 0.36
96 | Story1 | B89 | 32 MPa RC Beam (25 cm x 25 cm) | Beam | 32MPa | Concrete Rectangular | 250 | 250 | 625 | 4450 | 0.28 | 680.43 | G300E | 1558771.43 | 12.23 | G300E | 46354.7 | 0.36
97 | Story1 | B9 | 32 MPa RC Beam (25 cm x 25 cm) | Beam | 32MPa | Concrete Rectangular | 250 | 250 | 625 | 4450 | 0.28 | 680.43 | G300E | 1486935.71 | 11.67 | G300E | 363893.98 | 2.86
98 | Story1 | B90 | 32 MPa RC Beam (25 cm x 25 cm) | Beam | 32MPa | Concrete Rectangular | 250 | 250 | 625 | 4450 | 0.28 | 680.43 | G300E | 1085164.29 | 8.51 | G300E | 635078.57 | 4.98
99 | Story1 | B91 | 32 MPa RC Beam (25 cm x 25 cm) | Beam | 32MPa | Concrete Rectangular | 250 | 250 | 625 | 4450 | 0.28 | 680.43 | G300E | 1015193.33 | 7.97 | G300E | 0 | 0
100 | Story1 | B92 | 32 MPa RC Beam (25 cm x 25 cm) | Beam | 32MPa | Concrete Rectangular | 250 | 250 | 625 | 4450 | 0.28 | 680.43 | G300E | 1414464.29 | 11.1 | G300E | 635078.57 | 4.98
101 | Story1 | B93 | 32 MPa RC Beam (25 cm x 25 cm) | Beam | 32MPa | Concrete Rectangular | 250 | 250 | 625 | 4450 | 0.28 | 680.43 | G300E | 1414464.29 | 11.1 | G300E | 635078.57 | 4.98
102 | Story1 | B94 | 32 MPa RC Beam (25 cm x 25 cm) | Beam | 32MPa | Concrete Rectangular | 250 | 250 | 625 | 4450 | 0.28 | 680.43 | G300E | 1500603.57 | 11.77 | G300E | 46354.7 | 0.36
103 | Story1 | B95 | 32 MPa RC Beam (25 cm x 25 cm) | Beam | 32MPa | Concrete Rectangular | 250 | 250 | 625 | 4450 | 0.28 | 680.43 | G300E | 1558771.43 | 12.23 | G300E | 46354.7 | 0.36
104 | Story1 | B96 | 32 MPa RC Beam (25 cm x 25 cm) | Beam | 32MPa | Concrete Rectangular | 250 | 250 | 625 | 4450 | 0.28 | 680.43 | G300E | 1460871.43 | 11.46 | G300E | 46354.7 | 0.36
105 | Story1 | B97 | 32 MPa RC Beam (25 cm x 25 cm) | Beam | 32MPa | Concrete Rectangular | 250 | 250 | 625 | 4450 | 0.28 | 680.43 | G300E | 1486935.71 | 11.67 | G300E | 363893.98 | 2.86
106 | Story1 | B98 | 32 MPa RC Beam (25 cm x 25 cm) | Beam | 32MPa | Concrete Rectangular | 250 | 250 | 625 | 4450 | 0.28 | 680.43 | G300E | 1485664.29 | 11.66 | G300E | 46354.7 | 0.36
107 | Story1 | B99 | 32 MPa RC Beam (25 cm x 25 cm) | Beam | 32MPa | Concrete Rectangular | 250 | 250 | 625 | 4450 | 0.28 | 680.43 | G300E | 1486935.71 | 11.67 | G300E | 363893.98 | 2.86
108 | Story10 | B1 | 32 MPa RC Beam (25 cm x 25 cm) | Beam | 32MPa | Concrete Rectangular | 250 | 250 | 625 | 4475 | 0.28 | 684.25 | G300E | 1264336.67 | 9.92 | G300E | 816513.72 | 6.41
109 | Story10 | B10 | 32 MPa RC Beam (25 cm x 25 cm) | Beam | 32MPa | Concrete Rectangular | 250 | 250 | 625 | 4475 | 0.28 | 684.25 | G300E | 1254957.81 | 9.85 | G300E | 651951.56 | 5.12
110 | Story10 | B100 | 32 MPa RC Beam (25 cm x 25 cm) | Beam | 32MPa | Concrete Rectangular | 250 | 250 | 625 | 4475 | 0.28 | 684.25 | G300E | 1617712.5 | 12.69 | G300E | 685261.54 | 5.38
111 | Story10 | B101 | 32 MPa RC Beam (25 cm x 25 cm) | Beam | 32MPa | Concrete Rectangular | 250 | 250 | 625 | 4475 | 0.28 | 684.25 | G300E | 1761871.43 | 13.82 | G300E | 365938.33 | 2.87
112 | Story10 | B102 | 32 MPa RC Beam (25 cm x 25 cm) | Beam | 32MPa | Concrete Rectangular | 250 | 250 | 625 | 4475 | 0.28 | 684.25 | G300E | 1730226.79 | 13.58 | G300E | 708569.1 | 5.56
113 | Story10 | B103 | 32 MPa RC Beam (25 cm x 25 cm) | Beam | 32MPa | Concrete Rectangular | 250 | 250 | 625 | 4475 | 0.28 | 684.25 | G300E | 1569766.07 | 12.32 | G300E | 685261.54 | 5.38
114 | Story10 | B104 | 32 MPa RC Beam (25 cm x 25 cm) | Beam | 32MPa | Concrete Rectangular | 250 | 250 | 625 | 4475 | 0.28 | 684.25 | G300E | 1569766.07 | 12.32 | G300E | 685261.54 | 5.38
115 | Story10 | B105 | 32 MPa RC Beam (25 cm x 25 cm) | Beam | 32MPa | Concrete Rectangular | 250 | 250 | 625 | 4475 | 0.28 | 684.25 | G300E | 1130385 | 8.87 | G300E | 816513.72 | 6.41
116 | Story10 | B106 | 32 MPa RC Beam (25 cm x 25 cm) | Beam | 32MPa | Concrete Rectangular | 250 | 250 | 625 | 4475 | 0.28 | 684.25 | G300E | 1251210 | 9.82 | G300E | 816513.72 | 6.41
117 | Story10 | B107 | 32 MPa RC Beam (25 cm x 25 cm) | Beam | 32MPa | Concrete Rectangular | 250 | 250 | 625 | 4475 | 0.28 | 684.25 | G300E | 1252360.71 | 9.83 | G300E | 638646.43 | 5.01
118 | Story10 | B108 | 32 MPa RC Beam (25 cm x 25 cm) | Beam | 32MPa | Concrete Rectangular | 250 | 250 | 625 | 4475 | 0.28 | 684.25 | G300E | 1371307.81 | 10.76 | G300E | 651951.56 | 5.12
119 | Story10 | B109 | 32 MPa RC Beam (25 cm x 25 cm) | Beam | 32MPa | Concrete Rectangular | 250 | 250 | 625 | 4475 | 0.28 | 684.25 | G300E | 1242132.14 | 9.75 | G300E | 638646.43 | 5.01
120 | Story10 | B11 | 32 MPa RC Beam (25 cm x 25 cm) | Beam | 32MPa | Concrete Rectangular | 250 | 250 | 625 | 4475 | 0.28 | 684.25 | G300E | 1761871.43 | 13.82 | G300E | 365938.33 | 2.87
121 | Story10 | B110 | 32 MPa RC Beam (25 cm x 25 cm) | Beam | 32MPa | Concrete Rectangular | 250 | 250 | 625 | 4475 | 0.28 | 684.25 | G300E | 1254678.12 | 9.84 | G300E | 651951.56 | 5.12
122 | Story10 | B111 | 32 MPa RC Beam (25 cm x 25 cm) | Beam | 32MPa | Concrete Rectangular | 250 | 250 | 625 | 4475 | 0.28 | 684.25 | G300E | 1252360.71 | 9.83 | G300E | 638646.43 | 5.01
123 | Story10 | B112 | 32 MPa RC Beam (25 cm x 25 cm) | Beam | 32MPa | Concrete Rectangular | 250 | 250 | 625 | 4475 | 0.28 | 684.25 | G300E | 1130385 | 8.87 | G300E | 816513.72 | 6.41
124 | Story10 | B12 | 32 MPa RC Beam (25 cm x 25 cm) | Beam | 32MPa | Concrete Rectangular | 250 | 250 | 625 | 4475 | 0.28 | 684.25 | G300E | 1252360.71 | 9.83 | G300E | 638646.43 | 5.01
125 | Story10 | B13 | 32 MPa RC Beam (25 cm x 25 cm) | Beam | 32MPa | Concrete Rectangular | 250 | 250 | 625 | 4475 | 0.28 | 684.25 | G300E | 1569766.07 | 12.32 | G300E | 685261.54 | 5.38
126 | Story10 | B14 | 32 MPa RC Beam (25 cm x 25 cm) | Beam | 32MPa | Concrete Rectangular | 250 | 250 | 625 | 4475 | 0.28 | 684.25 | G300E | 1130385 | 8.87 | G300E | 816513.72 | 6.41
127 | Story10 | B15 | 32 MPa RC Beam (25 cm x 25 cm) | Beam | 32MPa | Concrete Rectangular | 250 | 250 | 625 | 4475 | 0.28 | 684.25 | G300E | 1251210 | 9.82 | G300E | 816513.72 | 6.41
128 | Story10 | B16 | 32 MPa RC Beam (25 cm x 25 cm) | Beam | 32MPa | Concrete Rectangular | 250 | 250 | 625 | 4475 | 0.28 | 684.25 | G300E | 1249803.57 | 9.81 | G300E | 638646.43 | 5.01
129 | Story10 | B17 | 32 MPa RC Beam (25 cm x 25 cm) | Beam | 32MPa | Concrete Rectangular | 250 | 250 | 625 | 4475 | 0.28 | 684.25 | G300E | 1551226.79 | 12.17 | G300E | 685261.54 | 5.38
130 | Story10 | B18 | 32 MPa RC Beam (25 cm x 25 cm) | Beam | 32MPa | Concrete Rectangular | 250 | 250 | 625 | 4475 | 0.28 | 684.25 | G300E | 1694426.79 | 13.3 | G300E | 685261.54 | 5.38
131 | Story10 | B19 | 32 MPa RC Beam (25 cm x 25 cm) | Beam | 32MPa | Concrete Rectangular | 250 | 250 | 625 | 4475 | 0.28 | 684.25 | G300E | 1703376.79 | 13.37 | G300E | 685261.54 | 5.38
132 | Story10 | B2 | 32 MPa RC Beam (25 cm x 25 cm) | Beam | 32MPa | Concrete Rectangular | 250 | 250 | 625 | 4475 | 0.28 | 684.25 | G300E | 1271496.67 | 9.98 | G300E | 816513.72 | 6.41
133 | Story10 | B20 | 32 MPa RC Beam (25 cm x 25 cm) | Beam | 32MPa | Concrete Rectangular | 250 | 250 | 625 | 4475 | 0.28 | 684.25 | G300E | 1737258.93 | 13.63 | G300E | 69922.67 | 0.55
134 | Story10 | B21 | 32 MPa RC Beam (25 cm x 25 cm) | Beam | 32MPa | Concrete Rectangular | 250 | 250 | 625 | 4475 | 0.28 | 684.25 | G300E | 1616753.57 | 12.69 | G300E | 685261.54 | 5.38
135 | Story10 | B22 | 32 MPa RC Beam (25 cm x 25 cm) | Beam | 32MPa | Concrete Rectangular | 250 | 250 | 625 | 4475 | 0.28 | 684.25 | G300E | 1807900 | 14.19 | G300E | 93230.23 | 0.73
136 | Story10 | B23 | 32 MPa RC Beam (25 cm x 25 cm) | Beam | 32MPa | Concrete Rectangular | 250 | 250 | 625 | 4475 | 0.28 | 684.25 | G300E | 1660864.29 | 13.03 | G300E | 685261.54 | 5.38
137 | Story10 | B24 | 32 MPa RC Beam (25 cm x 25 cm) | Beam | 32MPa | Concrete Rectangular | 250 | 250 | 625 | 4475 | 0.28 | 684.25 | G300E | 1810137.5 | 14.2 | G300E | 93230.23 | 0.73
138 | Story10 | B25 | 32 MPa RC Beam (25 cm x 25 cm) | Beam | 32MPa | Concrete Rectangular | 250 | 250 | 625 | 4475 | 0.28 | 684.25 | G300E | 1617712.5 | 12.69 | G300E | 685261.54 | 5.38
139 | Story10 | B26 | 32 MPa RC Beam (25 cm x 25 cm) | Beam | 32MPa | Concrete Rectangular | 250 | 250 | 625 | 4475 | 0.28 | 684.25 | G300E | 1767305.36 | 13.87 | G300E | 69922.67 | 0.55
140 | Story10 | B27 | 32 MPa RC Beam (25 cm x 25 cm) | Beam | 32MPa | Concrete Rectangular | 250 | 250 | 625 | 4475 | 0.28 | 684.25 | G300E | 1730226.79 | 13.58 | G300E | 708569.1 | 5.56
141 | Story10 | B28 | 32 MPa RC Beam (25 cm x 25 cm) | Beam | 32MPa | Concrete Rectangular | 250 | 250 | 625 | 4475 | 0.28 | 684.25 | G300E | 1730226.79 | 13.58 | G300E | 708569.1 | 5.56
142 | Story10 | B29 | 32 MPa RC Beam (25 cm x 25 cm) | Beam | 32MPa | Concrete Rectangular | 250 | 250 | 625 | 4475 | 0.28 | 684.25 | G300E | 1569766.07 | 12.32 | G300E | 685261.54 | 5.38
143 | Story10 | B3 | 32 MPa RC Beam (25 cm x 25 cm) | Beam | 32MPa | Concrete Rectangular | 250 | 250 | 625 | 4475 | 0.28 | 684.25 | G300E | 1542596.43 | 12.1 | G300E | 685261.54 | 5.38
144 | Story10 | B30 | 32 MPa RC Beam (25 cm x 25 cm) | Beam | 32MPa | Concrete Rectangular | 250 | 250 | 625 | 4475 | 0.28 | 684.25 | G300E | 1252360.71 | 9.83 | G300E | 638646.43 | 5.01
145 | Story10 | B31 | 32 MPa RC Beam (25 cm x 25 cm) | Beam | 32MPa | Concrete Rectangular | 250 | 250 | 625 | 4475 | 0.28 | 684.25 | G300E | 1371307.81 | 10.76 | G300E | 651951.56 | 5.12
146 | Story10 | B32 | 32 MPa RC Beam (25 cm x 25 cm) | Beam | 32MPa | Concrete Rectangular | 250 | 250 | 625 | 4475 | 0.28 | 684.25 | G300E | 1760592.86 | 13.81 | G300E | 365938.33 | 2.87
147 | Story10 | B33 | 32 MPa RC Beam (25 cm x 25 cm) | Beam | 32MPa | Concrete Rectangular | 250 | 250 | 625 | 4475 | 0.28 | 684.25 | G300E | 1615794.64 | 12.68 | G300E | 685261.54 | 5.38
148 | Story10 | B34 | 32 MPa RC Beam (25 cm x 25 cm) | Beam | 32MPa | Concrete Rectangular | 250 | 250 | 625 | 4475 | 0.28 | 684.25 | G300E | 1745250 | 13.69 | G300E | 69922.67 | 0.55
149 | Story10 | B35 | 32 MPa RC Beam (25 cm x 25 cm) | Beam | 32MPa | Concrete Rectangular | 250 | 250 | 625 | 4475 | 0.28 | 684.25 | G300E | 1677805.36 | 13.16 | G300E | 69922.67 | 0.55
150 | Story10 | B36 | 32 MPa RC Beam (25 cm x 25 cm) | Beam | 32MPa | Concrete Rectangular | 250 | 250 | 625 | 4475 | 0.28 | 684.25 | G300E | 1684517.86 | 13.22 | G300E | 69922.67 | 0.55
151 | Story10 | B37 | 32 MPa RC Beam (25 cm x 25 cm) | Beam | 32MPa | Concrete Rectangular | 250 | 250 | 625 | 4800 | 0.3 | 733.94 | G300E | 1965440 | 15.42 | G300E | 769253.6 | 6.04
152 | Story10 | B38 | 32 MPa RC Beam (25 cm x 25 cm) | Beam | 32MPa | Concrete Rectangular | 250 | 250 | 625 | 4475 | 0.28 | 684.25 | G300E | 1611958.93 | 12.65 | G300E | 685261.54 | 5.38
153 | Story10 | B39 | 32 MPa RC Beam (25 cm x 25 cm) | Beam | 32MPa | Concrete Rectangular | 250 | 250 | 625 | 4800 | 0.3 | 733.94 | G300E | 1955200 | 15.34 | G300E | 792587.2 | 6.22
154 | Story10 | B4 | 32 MPa RC Beam (25 cm x 25 cm) | Beam | 32MPa | Concrete Rectangular | 250 | 250 | 625 | 4475 | 0.28 | 684.25 | G300E | 1252041.07 | 9.82 | G300E | 638646.43 | 5.01
155 | Story10 | B40 | 32 MPa RC Beam (25 cm x 25 cm) | Beam | 32MPa | Concrete Rectangular | 250 | 250 | 625 | 4475 | 0.28 | 684.25 | G300E | 1709130.36 | 13.41 | G300E | 69922.67 | 0.55
156 | Story10 | B41 | 32 MPa RC Beam (25 cm x 25 cm) | Beam | 32MPa | Concrete Rectangular | 250 | 250 | 625 | 4475 | 0.28 | 684.25 | G300E | 1709130.36 | 13.41 | G300E | 69922.67 | 0.55
157 | Story10 | B42 | 32 MPa RC Beam (25 cm x 25 cm) | Beam | 32MPa | Concrete Rectangular | 250 | 250 | 625 | 4475 | 0.28 | 684.25 | G300E | 1767305.36 | 13.87 | G300E | 69922.67 | 0.55
158 | Story10 | B43 | 32 MPa RC Beam (25 cm x 25 cm) | Beam | 32MPa | Concrete Rectangular | 250 | 250 | 625 | 4475 | 0.28 | 684.25 | G300E | 1617712.5 | 12.69 | G300E | 685261.54 | 5.38
159 | Story10 | B44 | 32 MPa RC Beam (25 cm x 25 cm) | Beam | 32MPa | Concrete Rectangular | 250 | 250 | 625 | 4475 | 0.28 | 684.25 | G300E | 1761871.43 | 13.82 | G300E | 365938.33 | 2.87
160 | Story10 | B45 | 32 MPa RC Beam (25 cm x 25 cm) | Beam | 32MPa | Concrete Rectangular | 250 | 250 | 625 | 4475 | 0.28 | 684.25 | G300E | 1371307.81 | 10.76 | G300E | 651951.56 | 5.12
161 | Story10 | B46 | 32 MPa RC Beam (25 cm x 25 cm) | Beam | 32MPa | Concrete Rectangular | 250 | 250 | 625 | 4475 | 0.28 | 684.25 | G300E | 1242132.14 | 9.75 | G300E | 638646.43 | 5.01
162 | Story10 | B47 | 32 MPa RC Beam (25 cm x 25 cm) | Beam | 32MPa | Concrete Rectangular | 250 | 250 | 625 | 4475 | 0.28 | 684.25 | G300E | 1644242.86 | 12.9 | G300E | 365938.33 | 2.87
163 | Story10 | B48 | 32 MPa RC Beam (25 cm x 25 cm) | Beam | 32MPa | Concrete Rectangular | 250 | 250 | 625 | 4475 | 0.28 | 684.25 | G300E | 1660864.29 | 13.03 | G300E | 685261.54 | 5.38
164 | Story10 | B49 | 32 MPa RC Beam (25 cm x 25 cm) | Beam | 32MPa | Concrete Rectangular | 250 | 250 | 625 | 4475 | 0.28 | 684.25 | G300E | 1809498.21 | 14.2 | G300E | 93230.23 | 0.73
165 | Story10 | B5 | 32 MPa RC Beam (25 cm x 25 cm) | Beam | 32MPa | Concrete Rectangular | 250 | 250 | 625 | 4475 | 0.28 | 684.25 | G300E | 1760273.21 | 13.81 | G300E | 365938.33 | 2.87
166 | Story10 | B50 | 32 MPa RC Beam (25 cm x 25 cm) | Beam | 32MPa | Concrete Rectangular | 250 | 250 | 625 | 4475 | 0.28 | 684.25 | G300E | 1611000 | 12.64 | G300E | 685261.54 | 5.38
167 | Story10 | B51 | 32 MPa RC Beam (25 cm x 25 cm) | Beam | 32MPa | Concrete Rectangular | 250 | 250 | 625 | 4800 | 0.3 | 733.94 | G300E | 1974720 | 15.49 | G300E | 792587.2 | 6.22
168 | Story10 | B55 | 32 MPa RC Beam (25 cm x 25 cm) | Beam | 32MPa | Concrete Rectangular | 250 | 250 | 625 | 4475 | 0.28 | 684.25 | G300E | 1822816.67 | 14.3 | G300E | 738922.44 | 5.8
169 | Story10 | B56 | 32 MPa RC Beam (25 cm x 25 cm) | Beam | 32MPa | Concrete Rectangular | 250 | 250 | 625 | 4475 | 0.28 | 684.25 | G300E | 1611639.29 | 12.65 | G300E | 685261.54 | 5.38
170 | Story10 | B57 | 32 MPa RC Beam (25 cm x 25 cm) | Beam | 32MPa | Concrete Rectangular | 250 | 250 | 625 | 4475 | 0.28 | 684.25 | G300E | 1810457.14 | 14.21 | G300E | 93230.23 | 0.73
171 | Story10 | B58 | 32 MPa RC Beam (25 cm x 25 cm) | Beam | 32MPa | Concrete Rectangular | 250 | 250 | 625 | 4475 | 0.28 | 684.25 | G300E | 1660864.29 | 13.03 | G300E | 685261.54 | 5.38
172 | Story10 | B59 | 32 MPa RC Beam (25 cm x 25 cm) | Beam | 32MPa | Concrete Rectangular | 250 | 250 | 625 | 4475 | 0.28 | 684.25 | G300E | 1643923.21 | 12.9 | G300E | 365938.33 | 2.87
173 | Story10 | B6 | 32 MPa RC Beam (25 cm x 25 cm) | Beam | 32MPa | Concrete Rectangular | 250 | 250 | 625 | 4475 | 0.28 | 684.25 | G300E | 1371307.81 | 10.76 | G300E | 651951.56 | 5.12
174 | Story10 | B60 | 32 MPa RC Beam (25 cm x 25 cm) | Beam | 32MPa | Concrete Rectangular | 250 | 250 | 625 | 4475 | 0.28 | 684.25 | G300E | 1242132.14 | 9.75 | G300E | 638646.43 | 5.01
175 | Story10 | B61 | 32 MPa RC Beam (25 cm x 25 cm) | Beam | 32MPa | Concrete Rectangular | 250 | 250 | 625 | 4475 | 0.28 | 684.25 | G300E | 1254678.12 | 9.84 | G300E | 651951.56 | 5.12
176 | Story10 | B62 | 32 MPa RC Beam (25 cm x 25 cm) | Beam | 32MPa | Concrete Rectangular | 250 | 250 | 625 | 4475 | 0.28 | 684.25 | G300E | 1644242.86 | 12.9 | G300E | 365938.33 | 2.87
177 | Story10 | B63 | 32 MPa RC Beam (25 cm x 25 cm) | Beam | 32MPa | Concrete Rectangular | 250 | 250 | 625 | 4475 | 0.28 | 684.25 | G300E | 1617712.5 | 12.69 | G300E | 685261.54 | 5.38
178 | Story10 | B64 | 32 MPa RC Beam (25 cm x 25 cm) | Beam | 32MPa | Concrete Rectangular | 250 | 250 | 625 | 4475 | 0.28 | 684.25 | G300E | 1810137.5 | 14.2 | G300E | 93230.23 | 0.73
179 | Story10 | B65 | 32 MPa RC Beam (25 cm x 25 cm) | Beam | 32MPa | Concrete Rectangular | 250 | 250 | 625 | 4475 | 0.28 | 684.25 | G300E | 1709130.36 | 13.41 | G300E | 69922.67 | 0.55
180 | Story10 | B66 | 32 MPa RC Beam (25 cm x 25 cm) | Beam | 32MPa | Concrete Rectangular | 250 | 250 | 625 | 4800 | 0.3 | 733.94 | G300E | 1955200 | 15.34 | G300E | 792587.2 | 6.22
181 | Story10 | B67 | 32 MPa RC Beam (25 cm x 25 cm) | Beam | 32MPa | Concrete Rectangular | 250 | 250 | 625 | 4475 | 0.28 | 684.25 | G300E | 1822816.67 | 14.3 | G300E | 738922.44 | 5.8
182 | Story10 | B69 | 32 MPa RC Beam (25 cm x 25 cm) | Beam | 32MPa | Concrete Rectangular | 250 | 250 | 625 | 4475 | 0.28 | 684.25 | G300E | 1822816.67 | 14.3 | G300E | 738922.44 | 5.8
183 | Story10 | B7 | 32 MPa RC Beam (25 cm x 25 cm) | Beam | 32MPa | Concrete Rectangular | 250 | 250 | 625 | 4475 | 0.28 | 684.25 | G300E | 1644242.86 | 12.9 | G300E | 365938.33 | 2.87
184 | Story10 | B70 | 32 MPa RC Beam (25 cm x 25 cm) | Beam | 32MPa | Concrete Rectangular | 250 | 250 | 625 | 4475 | 0.28 | 684.25 | G300E | 1822816.67 | 14.3 | G300E | 738922.44 | 5.8
185 | Story10 | B71 | 32 MPa RC Beam (25 cm x 25 cm) | Beam | 32MPa | Concrete Rectangular | 250 | 250 | 625 | 4475 | 0.28 | 684.25 | G300E | 1709130.36 | 13.41 | G300E | 69922.67 | 0.55
186 | Story10 | B72 | 32 MPa RC Beam (25 cm x 25 cm) | Beam | 32MPa | Concrete Rectangular | 250 | 250 | 625 | 4475 | 0.28 | 684.25 | G300E | 1810457.14 | 14.21 | G300E | 93230.23 | 0.73
187 | Story10 | B73 | 32 MPa RC Beam (25 cm x 25 cm) | Beam | 32MPa | Concrete Rectangular | 250 | 250 | 625 | 4475 | 0.28 | 684.25 | G300E | 1617712.5 | 12.69 | G300E | 685261.54 | 5.38
188 | Story10 | B74 | 32 MPa RC Beam (25 cm x 25 cm) | Beam | 32MPa | Concrete Rectangular | 250 | 250 | 625 | 4475 | 0.28 | 684.25 | G300E | 1643923.21 | 12.9 | G300E | 365938.33 | 2.87
189 | Story10 | B75 | 32 MPa RC Beam (25 cm x 25 cm) | Beam | 32MPa | Concrete Rectangular | 250 | 250 | 625 | 4475 | 0.28 | 684.25 | G300E | 1254678.12 | 9.84 | G300E | 651951.56 | 5.12
190 | Story10 | B76 | 32 MPa RC Beam (25 cm x 25 cm) | Beam | 32MPa | Concrete Rectangular | 250 | 250 | 625 | 4475 | 0.28 | 684.25 | G300E | 1252360.71 | 9.83 | G300E | 638646.43 | 5.01
191 | Story10 | B77 | 32 MPa RC Beam (25 cm x 25 cm) | Beam | 32MPa | Concrete Rectangular | 250 | 250 | 625 | 4475 | 0.28 | 684.25 | G300E | 1761871.43 | 13.82 | G300E | 365938.33 | 2.87
192 | Story10 | B78 | 32 MPa RC Beam (25 cm x 25 cm) | Beam | 32MPa | Concrete Rectangular | 250 | 250 | 625 | 4475 | 0.28 | 684.25 | G300E | 1730226.79 | 13.58 | G300E | 708569.1 | 5.56
193 | Story10 | B79 | 32 MPa RC Beam (25 cm x 25 cm) | Beam | 32MPa | Concrete Rectangular | 250 | 250 | 625 | 4475 | 0.28 | 684.25 | G300E | 1767305.36 | 13.87 | G300E | 69922.67 | 0.55
194 | Story10 | B8 | 32 MPa RC Beam (25 cm x 25 cm) | Beam | 32MPa | Concrete Rectangular | 250 | 250 | 625 | 4475 | 0.28 | 684.25 | G300E | 1242132.14 | 9.75 | G300E | 638646.43 | 5.01
195 | Story10 | B80 | 32 MPa RC Beam (25 cm x 25 cm) | Beam | 32MPa | Concrete Rectangular | 250 | 250 | 625 | 4475 | 0.28 | 684.25 | G300E | 1767305.36 | 13.87 | G300E | 69922.67 | 0.55
196 | Story10 | B81 | 32 MPa RC Beam (25 cm x 25 cm) | Beam | 32MPa | Concrete Rectangular | 250 | 250 | 625 | 4475 | 0.28 | 684.25 | G300E | 1709130.36 | 13.41 | G300E | 69922.67 | 0.55
197 | Story10 | B82 | 32 MPa RC Beam (25 cm x 25 cm) | Beam | 32MPa | Concrete Rectangular | 250 | 250 | 625 | 4475 | 0.28 | 684.25 | G300E | 1810457.14 | 14.21 | G300E | 93230.23 | 0.73
198 | Story10 | B83 | 32 MPa RC Beam (25 cm x 25 cm) | Beam | 32MPa | Concrete Rectangular | 250 | 250 | 625 | 4475 | 0.28 | 684.25 | G300E | 1611639.29 | 12.65 | G300E | 685261.54 | 5.38
199 | Story10 | B84 | 32 MPa RC Beam (25 cm x 25 cm) | Beam | 32MPa | Concrete Rectangular | 250 | 250 | 625 | 4475 | 0.28 | 684.25 | G300E | 1810457.14 | 14.21 | G300E | 93230.23 | 0.73
200 | Story10 | B85 | 32 MPa RC Beam (25 cm x 25 cm) | Beam | 32MPa | Concrete Rectangular | 250 | 250 | 625 | 4475 | 0.28 | 684.25 | G300E | 1709130.36 | 13.41 | G300E | 69922.67 | 0.55
201 | Story10 | B86 | 32 MPa RC Beam (25 cm x 25 cm) | Beam | 32MPa | Concrete Rectangular | 250 | 250 | 625 | 4475 | 0.28 | 684.25 | G300E | 1767305.36 | 13.87 | G300E | 69922.67 | 0.55
202 | Story10 | B87 | 32 MPa RC Beam (25 cm x 25 cm) | Beam | 32MPa | Concrete Rectangular | 250 | 250 | 625 | 4475 | 0.28 | 684.25 | G300E | 1767305.36 | 13.87 | G300E | 69922.67 | 0.55
203 | Story10 | B88 | 32 MPa RC Beam (25 cm x 25 cm) | Beam | 32MPa | Concrete Rectangular | 250 | 250 | 625 | 4475 | 0.28 | 684.25 | G300E | 1730226.79 | 13.58 | G300E | 708569.1 | 5.56
204 | Story10 | B89 | 32 MPa RC Beam (25 cm x 25 cm) | Beam | 32MPa | Concrete Rectangular | 250 | 250 | 625 | 4475 | 0.28 | 684.25 | G300E | 1761871.43 | 13.82 | G300E | 365938.33 | 2.87
205 | Story10 | B9 | 32 MPa RC Beam (25 cm x 25 cm) | Beam | 32MPa | Concrete Rectangular | 250 | 250 | 625 | 4475 | 0.28 | 684.25 | G300E | 1644242.86 | 12.9 | G300E | 365938.33 | 2.87
206 | Story10 | B90 | 32 MPa RC Beam (25 cm x 25 cm) | Beam | 32MPa | Concrete Rectangular | 250 | 250 | 625 | 4475 | 0.28 | 684.25 | G300E | 1252360.71 | 9.83 | G300E | 638646.43 | 5.01
207 | Story10 | B91 | 32 MPa RC Beam (25 cm x 25 cm) | Beam | 32MPa | Concrete Rectangular | 250 | 250 | 625 | 4475 | 0.28 | 684.25 | G300E | 1130385 | 8.87 | G300E | 816513.72 | 6.41
208 | Story10 | B92 | 32 MPa RC Beam (25 cm x 25 cm) | Beam | 32MPa | Concrete Rectangular | 250 | 250 | 625 | 4475 | 0.28 | 684.25 | G300E | 1569766.07 | 12.32 | G300E | 685261.54 | 5.38
209 | Story10 | B93 | 32 MPa RC Beam (25 cm x 25 cm) | Beam | 32MPa | Concrete Rectangular | 250 | 250 | 625 | 4475 | 0.28 | 684.25 | G300E | 1569766.07 | 12.32 | G300E | 685261.54 | 5.38
210 | Story10 | B94 | 32 MPa RC Beam (25 cm x 25 cm) | Beam | 32MPa | Concrete Rectangular | 250 | 250 | 625 | 4475 | 0.28 | 684.25 | G300E | 1730226.79 | 13.58 | G300E | 708569.1 | 5.56
211 | Story10 | B95 | 32 MPa RC Beam (25 cm x 25 cm) | Beam | 32MPa | Concrete Rectangular | 250 | 250 | 625 | 4475 | 0.28 | 684.25 | G300E | 1761871.43 | 13.82 | G300E | 365938.33 | 2.87
212 | Story10 | B96 | 32 MPa RC Beam (25 cm x 25 cm) | Beam | 32MPa | Concrete Rectangular | 250 | 250 | 625 | 4475 | 0.28 | 684.25 | G300E | 1617712.5 | 12.69 | G300E | 685261.54 | 5.38
213 | Story10 | B97 | 32 MPa RC Beam (25 cm x 25 cm) | Beam | 32MPa | Concrete Rectangular | 250 | 250 | 625 | 4475 | 0.28 | 684.25 | G300E | 1643923.21 | 12.9 | G300E | 365938.33 | 2.87
214 | Story10 | B98 | 32 MPa RC Beam (25 cm x 25 cm) | Beam | 32MPa | Concrete Rectangular | 250 | 250 | 625 | 4475 | 0.28 | 684.25 | G300E | 1660864.29 | 13.03 | G300E | 685261.54 | 5.38
215 | Story10 | B99 | 32 MPa RC Beam (25 cm x 25 cm) | Beam | 32MPa | Concrete Rectangular | 250 | 250 | 625 | 4475 | 0.28 | 684.25 | G300E | 1643923.21 | 12.9 | G300E | 365938.33 | 2.87
216 | Story11 | B1 | 32 MPa RC Beam (25 cm x 25 cm) | Beam | 32MPa | Concrete Rectangular | 250 | 250 | 625 | 4487.5 | 0.28 | 686.16 | G300E | 1257141.07 | 9.86 | G300E | 640430.36 | 5.03
217 | Story11 | B10 | 32 MPa RC Beam (25 cm x 25 cm) | Beam | 32MPa | Concrete Rectangular | 250 | 250 | 625 | 4487.5 | 0.28 | 686.16 | G300E | 1245281.25 | 9.77 | G300E | 640430.36 | 5.03
218 | Story11 | B100 | 32 MPa RC Beam (25 cm x 25 cm) | Beam | 32MPa | Concrete Rectangular | 250 | 250 | 625 | 4487.5 | 0.28 | 686.16 | G300E | 1688902.68 | 13.25 | G300E | 687175.68 | 5.39
219 | Story11 | B101 | 32 MPa RC Beam (25 cm x 25 cm) | Beam | 32MPa | Concrete Rectangular | 250 | 250 | 625 | 4487.5 | 0.28 | 686.16 | G300E | 1882185.71 | 14.77 | G300E | 70117.99 | 0.55
220 | Story11 | B102 | 32 MPa RC Beam (25 cm x 25 cm) | Beam | 32MPa | Concrete Rectangular | 250 | 250 | 625 | 4487.5 | 0.28 | 686.16 | G300E | 1725123.21 | 13.54 | G300E | 710548.35 | 5.58
221 | Story11 | B103 | 32 MPa RC Beam (25 cm x 25 cm) | Beam | 32MPa | Concrete Rectangular | 250 | 250 | 625 | 4487.5 | 0.28 | 686.16 | G300E | 1845003.57 | 14.48 | G300E | 283594.77 | 2.23
222 | Story11 | B104 | 32 MPa RC Beam (25 cm x 25 cm) | Beam | 32MPa | Concrete Rectangular | 250 | 250 | 625 | 4487.5 | 0.28 | 686.16 | G300E | 1845003.57 | 14.48 | G300E | 283594.77 | 2.23
223 | Story11 | B105 | 32 MPa RC Beam (25 cm x 25 cm) | Beam | 32MPa | Concrete Rectangular | 250 | 250 | 625 | 4487.5 | 0.28 | 686.16 | G300E | 1286630.36 | 10.1 | G300E | 640430.36 | 5.03
224 | Story11 | B106 | 32 MPa RC Beam (25 cm x 25 cm) | Beam | 32MPa | Concrete Rectangular | 250 | 250 | 625 | 4487.5 | 0.28 | 686.16 | G300E | 1286630.36 | 10.1 | G300E | 640430.36 | 5.03
225 | Story11 | B107 | 32 MPa RC Beam (25 cm x 25 cm) | Beam | 32MPa | Concrete Rectangular | 250 | 250 | 625 | 4487.5 | 0.28 | 686.16 | G300E | 1220920.54 | 9.58 | G300E | 640430.36 | 5.03
226 | Story11 | B108 | 32 MPa RC Beam (25 cm x 25 cm) | Beam | 32MPa | Concrete Rectangular | 250 | 250 | 625 | 4487.5 | 0.28 | 686.16 | G300E | 1245281.25 | 9.77 | G300E | 640430.36 | 5.03
227 | Story11 | B109 | 32 MPa RC Beam (25 cm x 25 cm) | Beam | 32MPa | Concrete Rectangular | 250 | 250 | 625 | 4487.5 | 0.28 | 686.16 | G300E | 953914.29 | 7.48 | G300E | 1464207.14 | 11.49
228 | Story11 | B11 | 32 MPa RC Beam (25 cm x 25 cm) | Beam | 32MPa | Concrete Rectangular | 250 | 250 | 625 | 4487.5 | 0.28 | 686.16 | G300E | 1882185.71 | 14.77 | G300E | 70117.99 | 0.55
229 | Story11 | B110 | 32 MPa RC Beam (25 cm x 25 cm) | Beam | 32MPa | Concrete Rectangular | 250 | 250 | 625 | 4487.5 | 0.28 | 686.16 | G300E | 1245281.25 | 9.77 | G300E | 640430.36 | 5.03
230 | Story11 | B111 | 32 MPa RC Beam (25 cm x 25 cm) | Beam | 32MPa | Concrete Rectangular | 250 | 250 | 625 | 4487.5 | 0.28 | 686.16 | G300E | 1220920.54 | 9.58 | G300E | 640430.36 | 5.03
231 | Story11 | B112 | 32 MPa RC Beam (25 cm x 25 cm) | Beam | 32MPa | Concrete Rectangular | 250 | 250 | 625 | 4487.5 | 0.28 | 686.16 | G300E | 1286630.36 | 10.1 | G300E | 640430.36 | 5.03
232 | Story11 | B12 | 32 MPa RC Beam (25 cm x 25 cm) | Beam | 32MPa | Concrete Rectangular | 250 | 250 | 625 | 4487.5 | 0.28 | 686.16 | G300E | 1220920.54 | 9.58 | G300E | 640430.36 | 5.03
233 | Story11 | B13 | 32 MPa RC Beam (25 cm x 25 cm) | Beam | 32MPa | Concrete Rectangular | 250 | 250 | 625 | 4487.5 | 0.28 | 686.16 | G300E | 1845003.57 | 14.48 | G300E | 283594.77 | 2.23
234 | Story11 | B14 | 32 MPa RC Beam (25 cm x 25 cm) | Beam | 32MPa | Concrete Rectangular | 250 | 250 | 625 | 4487.5 | 0.28 | 686.16 | G300E | 1286630.36 | 10.1 | G300E | 640430.36 | 5.03
235 | Story11 | B15 | 32 MPa RC Beam (25 cm x 25 cm) | Beam | 32MPa | Concrete Rectangular | 250 | 250 | 625 | 4487.5 | 0.28 | 686.16 | G300E | 1286630.36 | 10.1 | G300E | 640430.36 | 5.03
236 | Story11 | B16 | 32 MPa RC Beam (25 cm x 25 cm) | Beam | 32MPa | Concrete Rectangular | 250 | 250 | 625 | 4487.5 | 0.28 | 686.16 | G300E | 1218997.32 | 9.56 | G300E | 640430.36 | 5.03
237 | Story11 | B17 | 32 MPa RC Beam (25 cm x 25 cm) | Beam | 32MPa | Concrete Rectangular | 250 | 250 | 625 | 4487.5 | 0.28 | 686.16 | G300E | 1831861.61 | 14.37 | G300E | 176856.38 | 1.39
238 | Story11 | B18 | 32 MPa RC Beam (25 cm x 25 cm) | Beam | 32MPa | Concrete Rectangular | 250 | 250 | 625 | 4487.5 | 0.28 | 686.16 | G300E | 1688261.61 | 13.25 | G300E | 687175.68 | 5.39
239 | Story11 | B19 | 32 MPa RC Beam (25 cm x 25 cm) | Beam | 32MPa | Concrete Rectangular | 250 | 250 | 625 | 4487.5 | 0.28 | 686.16 | G300E | 1697557.14 | 13.32 | G300E | 687175.68 | 5.39
240 | Story11 | B2 | 32 MPa RC Beam (25 cm x 25 cm) | Beam | 32MPa | Concrete Rectangular | 250 | 250 | 625 | 4487.5 | 0.28 | 686.16 | G300E | 1264192.86 | 9.92 | G300E | 640430.36 | 5.03
241 | Story11 | B20 | 32 MPa RC Beam (25 cm x 25 cm) | Beam | 32MPa | Concrete Rectangular | 250 | 250 | 625 | 4487.5 | 0.28 | 686.16 | G300E | 1755894.64 | 13.78 | G300E | 70117.99 | 0.55
242 | Story11 | B21 | 32 MPa RC Beam (25 cm x 25 cm) | Beam | 32MPa | Concrete Rectangular | 250 | 250 | 625 | 4487.5 | 0.28 | 686.16 | G300E | 1688582.14 | 13.25 | G300E | 687175.68 | 5.39
243 | Story11 | B22 | 32 MPa RC Beam (25 cm x 25 cm) | Beam | 32MPa | Concrete Rectangular | 250 | 250 | 625 | 4487.5 | 0.28 | 686.16 | G300E | 1842439.29 | 14.46 | G300E | 93490.65 | 0.73
244 | Story11 | B23 | 32 MPa RC Beam (25 cm x 25 cm) | Beam | 32MPa | Concrete Rectangular | 250 | 250 | 625 | 4487.5 | 0.28 | 686.16 | G300E | 1595306.25 | 12.52 | G300E | 687175.68 | 5.39
245 | Story11 | B24 | 32 MPa RC Beam (25 cm x 25 cm) | Beam | 32MPa | Concrete Rectangular | 250 | 250 | 625 | 4487.5 | 0.28 | 686.16 | G300E | 1843721.43 | 14.47 | G300E | 93490.65 | 0.73
246 | Story11 | B25 | 32 MPa RC Beam (25 cm x 25 cm) | Beam | 32MPa | Concrete Rectangular | 250 | 250 | 625 | 4487.5 | 0.28 | 686.16 | G300E | 1689223.21 | 13.25 | G300E | 687175.68 | 5.39
247 | Story11 | B26 | 32 MPa RC Beam (25 cm x 25 cm) | Beam | 32MPa | Concrete Rectangular | 250 | 250 | 625 | 4487.5 | 0.28 | 686.16 | G300E | 1786666.07 | 14.02 | G300E | 70117.99 | 0.55
248 | Story11 | B27 | 32 MPa RC Beam (25 cm x 25 cm) | Beam | 32MPa | Concrete Rectangular | 250 | 250 | 625 | 4487.5 | 0.28 | 686.16 | G300E | 1725123.21 | 13.54 | G300E | 710548.35 | 5.58
249 | Story11 | B28 | 32 MPa RC Beam (25 cm x 25 cm) | Beam | 32MPa | Concrete Rectangular | 250 | 250 | 625 | 4487.5 | 0.28 | 686.16 | G300E | 1725123.21 | 13.54 | G300E | 710548.35 | 5.58
250 | Story11 | B29 | 32 MPa RC Beam (25 cm x 25 cm) | Beam | 32MPa | Concrete Rectangular | 250 | 250 | 625 | 4487.5 | 0.28 | 686.16 | G300E | 1845003.57 | 14.48 | G300E | 283594.77 | 2.23
251 | Story11 | B3 | 32 MPa RC Beam (25 cm x 25 cm) | Beam | 32MPa | Concrete Rectangular | 250 | 250 | 625 | 4487.5 | 0.28 | 686.16 | G300E | 1823207.14 | 14.31 | G300E | 176856.38 | 1.39
252 | Story11 | B30 | 32 MPa RC Beam (25 cm x 25 cm) | Beam | 32MPa | Concrete Rectangular | 250 | 250 | 625 | 4487.5 | 0.28 | 686.16 | G300E | 1220920.54 | 9.58 | G300E | 640430.36 | 5.03
253 | Story11 | B31 | 32 MPa RC Beam (25 cm x 25 cm) | Beam | 32MPa | Concrete Rectangular | 250 | 250 | 625 | 4487.5 | 0.28 | 686.16 | G300E | 1245281.25 | 9.77 | G300E | 640430.36 | 5.03
254 | Story11 | B32 | 32 MPa RC Beam (25 cm x 25 cm) | Beam | 32MPa | Concrete Rectangular | 250 | 250 | 625 | 4487.5 | 0.28 | 686.16 | G300E | 1880262.5 | 14.75 | G300E | 70117.99 | 0.55
255 | Story11 | B33 | 32 MPa RC Beam (25 cm x 25 cm) | Beam | 32MPa | Concrete Rectangular | 250 | 250 | 625 | 4487.5 | 0.28 | 686.16 | G300E | 1687620.54 | 13.24 | G300E | 687175.68 | 5.39
256 | Story11 | B34 | 32 MPa RC Beam (25 cm x 25 cm) | Beam | 32MPa | Concrete Rectangular | 250 | 250 | 625 | 4487.5 | 0.28 | 686.16 | G300E | 1764549.11 | 13.85 | G300E | 70117.99 | 0.55
257 | Story11 | B35 | 32 MPa RC Beam (25 cm x 25 cm) | Beam | 32MPa | Concrete Rectangular | 250 | 250 | 625 | 4487.5 | 0.28 | 686.16 | G300E | 1694351.79 | 13.29 | G300E | 70117.99 | 0.55
258 | Story11 | B36 | 32 MPa RC Beam (25 cm x 25 cm) | Beam | 32MPa | Concrete Rectangular | 250 | 250 | 625 | 4487.5 | 0.28 | 686.16 | G300E | 1701403.57 | 13.35 | G300E | 70117.99 | 0.55
259 | Story11 | B37 | 32 MPa RC Beam (25 cm x 25 cm) | Beam | 32MPa | Concrete Rectangular | 250 | 250 | 625 | 4800 | 0.3 | 733.94 | G300E | 1985600 | 15.58 | G300E | 792587.2 | 6.22
260 | Story11 | B38 | 32 MPa RC Beam (25 cm x 25 cm) | Beam | 32MPa | Concrete Rectangular | 250 | 250 | 625 | 4487.5 | 0.28 | 686.16 | G300E | 1623192.86 | 12.74 | G300E | 687175.68 | 5.39
261 | Story11 | B39 | 32 MPa RC Beam (25 cm x 25 cm) | Beam | 32MPa | Concrete Rectangular | 250 | 250 | 625 | 4800 | 0.3 | 733.94 | G300E | 1977600 | 15.52 | G300E | 792587.2 | 6.22
262 | Story11 | B4 | 32 MPa RC Beam (25 cm x 25 cm) | Beam | 32MPa | Concrete Rectangular | 250 | 250 | 625 | 4487.5 | 0.28 | 686.16 | G300E | 1219638.39 | 9.57 | G300E | 640430.36 | 5.03
263 | Story11 | B40 | 32 MPa RC Beam (25 cm x 25 cm) | Beam | 32MPa | Concrete Rectangular | 250 | 250 | 625 | 4487.5 | 0.28 | 686.16 | G300E | 1726405.36 | 13.55 | G300E | 70117.99 | 0.55
264 | Story11 | B41 | 32 MPa RC Beam (25 cm x 25 cm) | Beam | 32MPa | Concrete Rectangular | 250 | 250 | 625 | 4487.5 | 0.28 | 686.16 | G300E | 1726405.36 | 13.55 | G300E | 70117.99 | 0.55
265 | Story11 | B42 | 32 MPa RC Beam (25 cm x 25 cm) | Beam | 32MPa | Concrete Rectangular | 250 | 250 | 625 | 4487.5 | 0.28 | 686.16 | G300E | 1786666.07 | 14.02 | G300E | 70117.99 | 0.55
266 | Story11 | B43 | 32 MPa RC Beam (25 cm x 25 cm) | Beam | 32MPa | Concrete Rectangular | 250 | 250 | 625 | 4487.5 | 0.28 | 686.16 | G300E | 1688902.68 | 13.25 | G300E | 687175.68 | 5.39
267 | Story11 | B44 | 32 MPa RC Beam (25 cm x 25 cm) | Beam | 32MPa | Concrete Rectangular | 250 | 250 | 625 | 4487.5 | 0.28 | 686.16 | G300E | 1882185.71 | 14.77 | G300E | 70117.99 | 0.55
268 | Story11 | B45 | 32 MPa RC Beam (25 cm x 25 cm) | Beam | 32MPa | Concrete Rectangular | 250 | 250 | 625 | 4487.5 | 0.28 | 686.16 | G300E | 1245281.25 | 9.77 | G300E | 640430.36 | 5.03
269 | Story11 | B46 | 32 MPa RC Beam (25 cm x 25 cm) | Beam | 32MPa | Concrete Rectangular | 250 | 250 | 625 | 4487.5 | 0.28 | 686.16 | G300E | 953914.29 | 7.48 | G300E | 1464207.14 | 11.49
270 | Story11 | B47 | 32 MPa RC Beam (25 cm x 25 cm) | Beam | 32MPa | Concrete Rectangular | 250 | 250 | 625 | 4487.5 | 0.28 | 686.16 | G300E | 1697557.14 | 13.32 | G300E | 580437.29 | 4.55
271 | Story11 | B48 | 32 MPa RC Beam (25 cm x 25 cm) | Beam | 32MPa | Concrete Rectangular | 250 | 250 | 625 | 4487.5 | 0.28 | 686.16 | G300E | 1595306.25 | 12.52 | G300E | 687175.68 | 5.39
272 | Story11 | B49 | 32 MPa RC Beam (25 cm x 25 cm) | Beam | 32MPa | Concrete Rectangular | 250 | 250 | 625 | 4487.5 | 0.28 | 686.16 | G300E | 1842439.29 | 14.46 | G300E | 93490.65 | 0.73
273 | Story11 | B5 | 32 MPa RC Beam (25 cm x 25 cm) | Beam | 32MPa | Concrete Rectangular | 250 | 250 | 625 | 4487.5 | 0.28 | 686.16 | G300E | 1879621.43 | 14.75 | G300E | 70117.99 | 0.55
274 | Story11 | B50 | 32 MPa RC Beam (25 cm x 25 cm) | Beam | 32MPa | Concrete Rectangular | 250 | 250 | 625 | 4487.5 | 0.28 | 686.16 | G300E | 1621910.71 | 12.73 | G300E | 687175.68 | 5.39
275 | Story11 | B51 | 32 MPa RC Beam (25 cm x 25 cm) | Beam | 32MPa | Concrete Rectangular | 250 | 250 | 625 | 4800 | 0.3 | 733.94 | G300E | 1996480 | 15.67 | G300E | 792587.2 | 6.22
276 | Story11 | B55 | 32 MPa RC Beam (25 cm x 25 cm) | Beam | 32MPa | Concrete Rectangular | 250 | 250 | 625 | 4487.5 | 0.28 | 686.16 | G300E | 1848850 | 14.51 | G300E | 740986.47 | 5.81
277 | Story11 | B56 | 32 MPa RC Beam (25 cm x 25 cm) | Beam | 32MPa | Concrete Rectangular | 250 | 250 | 625 | 4487.5 | 0.28 | 686.16 | G300E | 1623192.86 | 12.74 | G300E | 687175.68 | 5.39
278 | Story11 | B57 | 32 MPa RC Beam (25 cm x 25 cm) | Beam | 32MPa | Concrete Rectangular | 250 | 250 | 625 | 4487.5 | 0.28 | 686.16 | G300E | 1844041.96 | 14.47 | G300E | 93490.65 | 0.73
279 | Story11 | B58 | 32 MPa RC Beam (25 cm x 25 cm) | Beam | 32MPa | Concrete Rectangular | 250 | 250 | 625 | 4487.5 | 0.28 | 686.16 | G300E | 1594985.71 | 12.51 | G300E | 687175.68 | 5.39
280 | Story11 | B59 | 32 MPa RC Beam (25 cm x 25 cm) | Beam | 32MPa | Concrete Rectangular | 250 | 250 | 625 | 4487.5 | 0.28 | 686.16 | G300E | 1697557.14 | 13.32 | G300E | 580437.29 | 4.55
281 | Story11 | B6 | 32 MPa RC Beam (25 cm x 25 cm) | Beam | 32MPa | Concrete Rectangular | 250 | 250 | 625 | 4487.5 | 0.28 | 686.16 | G300E | 1245281.25 | 9.77 | G300E | 640430.36 | 5.03
282 | Story11 | B60 | 32 MPa RC Beam (25 cm x 25 cm) | Beam | 32MPa | Concrete Rectangular | 250 | 250 | 625 | 4487.5 | 0.28 | 686.16 | G300E | 834675 | 6.55 | G300E | 1464207.14 | 11.49
283 | Story11 | B61 | 32 MPa RC Beam (25 cm x 25 cm) | Beam | 32MPa | Concrete Rectangular | 250 | 250 | 625 | 4487.5 | 0.28 | 686.16 | G300E | 1245281.25 | 9.77 | G300E | 640430.36 | 5.03
284 | Story11 | B62 | 32 MPa RC Beam (25 cm x 25 cm) | Beam | 32MPa | Concrete Rectangular | 250 | 250 | 625 | 4487.5 | 0.28 | 686.16 | G300E | 1697877.68 | 13.32 | G300E | 580437.29 | 4.55
285 | Story11 | B63 | 32 MPa RC Beam (25 cm x 25 cm) | Beam | 32MPa | Concrete Rectangular | 250 | 250 | 625 | 4487.5 | 0.28 | 686.16 | G300E | 1689223.21 | 13.25 | G300E | 687175.68 | 5.39
286 | Story11 | B64 | 32 MPa RC Beam (25 cm x 25 cm) | Beam | 32MPa | Concrete Rectangular | 250 | 250 | 625 | 4487.5 | 0.28 | 686.16 | G300E | 1843721.43 | 14.47 | G300E | 93490.65 | 0.73
287 | Story11 | B65 | 32 MPa RC Beam (25 cm x 25 cm) | Beam | 32MPa | Concrete Rectangular | 250 | 250 | 625 | 4487.5 | 0.28 | 686.16 | G300E | 1726725.89 | 13.55 | G300E | 70117.99 | 0.55
288 | Story11 | B66 | 32 MPa RC Beam (25 cm x 25 cm) | Beam | 32MPa | Concrete Rectangular | 250 | 250 | 625 | 4800 | 0.3 | 733.94 | G300E | 1976960 | 15.51 | G300E | 792587.2 | 6.22
289 | Story11 | B67 | 32 MPa RC Beam (25 cm x 25 cm) | Beam | 32MPa | Concrete Rectangular | 250 | 250 | 625 | 4487.5 | 0.28 | 686.16 | G300E | 1848850 | 14.51 | G300E | 740986.47 | 5.81
290 | Story11 | B69 | 32 MPa RC Beam (25 cm x 25 cm) | Beam | 32MPa | Concrete Rectangular | 250 | 250 | 625 | 4487.5 | 0.28 | 686.16 | G300E | 1848850 | 14.51 | G300E | 740986.47 | 5.81
291 | Story11 | B7 | 32 MPa RC Beam (25 cm x 25 cm) | Beam | 32MPa | Concrete Rectangular | 250 | 250 | 625 | 4487.5 | 0.28 | 686.16 | G300E | 1697557.14 | 13.32 | G300E | 580437.29 | 4.55
292 | Story11 | B70 | 32 MPa RC Beam (25 cm x 25 cm) | Beam | 32MPa | Concrete Rectangular | 250 | 250 | 625 | 4487.5 | 0.28 | 686.16 | G300E | 1848850 | 14.51 | G300E | 740986.47 | 5.81
293 | Story11 | B71 | 32 MPa RC Beam (25 cm x 25 cm) | Beam | 32MPa | Concrete Rectangular | 250 | 250 | 625 | 4487.5 | 0.28 | 686.16 | G300E | 1726405.36 | 13.55 | G300E | 70117.99 | 0.55
294 | Story11 | B72 | 32 MPa RC Beam (25 cm x 25 cm) | Beam | 32MPa | Concrete Rectangular | 250 | 250 | 625 | 4487.5 | 0.28 | 686.16 | G300E | 1844041.96 | 14.47 | G300E | 93490.65 | 0.73
295 | Story11 | B73 | 32 MPa RC Beam (25 cm x 25 cm) | Beam | 32MPa | Concrete Rectangular | 250 | 250 | 625 | 4487.5 | 0.28 | 686.16 | G300E | 1688902.68 | 13.25 | G300E | 687175.68 | 5.39
296 | Story11 | B74 | 32 MPa RC Beam (25 cm x 25 cm) | Beam | 32MPa | Concrete Rectangular | 250 | 250 | 625 | 4487.5 | 0.28 | 686.16 | G300E | 1697557.14 | 13.32 | G300E | 580437.29 | 4.55
297 | Story11 | B75 | 32 MPa RC Beam (25 cm x 25 cm) | Beam | 32MPa | Concrete Rectangular | 250 | 250 | 625 | 4487.5 | 0.28 | 686.16 | G300E | 1245281.25 | 9.77 | G300E | 640430.36 | 5.03
298 | Story11 | B76 | 32 MPa RC Beam (25 cm x 25 cm) | Beam | 32MPa | Concrete Rectangular | 250 | 250 | 625 | 4487.5 | 0.28 | 686.16 | G300E | 1220920.54 | 9.58 | G300E | 640430.36 | 5.03
299 | Story11 | B77 | 32 MPa RC Beam (25 cm x 25 cm) | Beam | 32MPa | Concrete Rectangular | 250 | 250 | 625 | 4487.5 | 0.28 | 686.16 | G300E | 1882185.71 | 14.77 | G300E | 70117.99 | 0.55
300 | Story11 | B78 | 32 MPa RC Beam (25 cm x 25 cm) | Beam | 32MPa | Concrete Rectangular | 250 | 250 | 625 | 4487.5 | 0.28 | 686.16 | G300E | 1725123.21 | 13.54 | G300E | 710548.35 | 5.58
301 | Story11 | B79 | 32 MPa RC Beam (25 cm x 25 cm) | Beam | 32MPa | Concrete Rectangular | 250 | 250 | 625 | 4487.5 | 0.28 | 686.16 | G300E | 1786666.07 | 14.02 | G300E | 70117.99 | 0.55
302 | Story11 | B8 | 32 MPa RC Beam (25 cm x 25 cm) | Beam | 32MPa | Concrete Rectangular | 250 | 250 | 625 | 4487.5 | 0.28 | 686.16 | G300E | 834675 | 6.55 | G300E | 1464207.14 | 11.49
303 | Story11 | B80 | 32 MPa RC Beam (25 cm x 25 cm) | Beam | 32MPa | Concrete Rectangular | 250 | 250 | 625 | 4487.5 | 0.28 | 686.16 | G300E | 1786666.07 | 14.02 | G300E | 70117.99 | 0.55
304 | Story11 | B81 | 32 MPa RC Beam (25 cm x 25 cm) | Beam | 32MPa | Concrete Rectangular | 250 | 250 | 625 | 4487.5 | 0.28 | 686.16 | G300E | 1726405.36 | 13.55 | G300E | 70117.99 | 0.55
305 | Story11 | B82 | 32 MPa RC Beam (25 cm x 25 cm) | Beam | 32MPa | Concrete Rectangular | 250 | 250 | 625 | 4487.5 | 0.28 | 686.16 | G300E | 1844041.96 | 14.47 | G300E | 93490.65 | 0.73
306 | Story11 | B83 | 32 MPa RC Beam (25 cm x 25 cm) | Beam | 32MPa | Concrete Rectangular | 250 | 250 | 625 | 4487.5 | 0.28 | 686.16 | G300E | 1623192.86 | 12.74 | G300E | 687175.68 | 5.39
307 | Story11 | B84 | 32 MPa RC Beam (25 cm x 25 cm) | Beam | 32MPa | Concrete Rectangular | 250 | 250 | 625 | 4487.5 | 0.28 | 686.16 | G300E | 1844362.5 | 14.47 | G300E | 93490.65 | 0.73
308 | Story11 | B85 | 32 MPa RC Beam (25 cm x 25 cm) | Beam | 32MPa | Concrete Rectangular | 250 | 250 | 625 | 4487.5 | 0.28 | 686.16 | G300E | 1726084.82 | 13.54 | G300E | 70117.99 | 0.55
309 | Story11 | B86 | 32 MPa RC Beam (25 cm x 25 cm) | Beam | 32MPa | Concrete Rectangular | 250 | 250 | 625 | 4487.5 | 0.28 | 686.16 | G300E | 1786666.07 | 14.02 | G300E | 70117.99 | 0.55
310 | Story11 | B87 | 32 MPa RC Beam (25 cm x 25 cm) | Beam | 32MPa | Concrete Rectangular | 250 | 250 | 625 | 4487.5 | 0.28 | 686.16 | G300E | 1786666.07 | 14.02 | G300E | 70117.99 | 0.55
311 | Story11 | B88 | 32 MPa RC Beam (25 cm x 25 cm) | Beam | 32MPa | Concrete Rectangular | 250 | 250 | 625 | 4487.5 | 0.28 | 686.16 | G300E | 1725123.21 | 13.54 | G300E | 710548.35 | 5.58
312 | Story11 | B89 | 32 MPa RC Beam (25 cm x 25 cm) | Beam | 32MPa | Concrete Rectangular | 250 | 250 | 625 | 4487.5 | 0.28 | 686.16 | G300E | 1882185.71 | 14.77 | G300E | 70117.99 | 0.55
313 | Story11 | B9 | 32 MPa RC Beam (25 cm x 25 cm) | Beam | 32MPa | Concrete Rectangular | 250 | 250 | 625 | 4487.5 | 0.28 | 686.16 | G300E | 1697877.68 | 13.32 | G300E | 580437.29 | 4.55
314 | Story11 | B90 | 32 MPa RC Beam (25 cm x 25 cm) | Beam | 32MPa | Concrete Rectangular | 250 | 250 | 625 | 4487.5 | 0.28 | 686.16 | G300E | 1220920.54 | 9.58 | G300E | 640430.36 | 5.03
315 | Story11 | B91 | 32 MPa RC Beam (25 cm x 25 cm) | Beam | 32MPa | Concrete Rectangular | 250 | 250 | 625 | 4487.5 | 0.28 | 686.16 | G300E | 1286630.36 | 10.1 | G300E | 640430.36 | 5.03
316 | Story11 | B92 | 32 MPa RC Beam (25 cm x 25 cm) | Beam | 32MPa | Concrete Rectangular | 250 | 250 | 625 | 4487.5 | 0.28 | 686.16 | G300E | 1845003.57 | 14.48 | G300E | 283594.77 | 2.23
317 | Story11 | B93 | 32 MPa RC Beam (25 cm x 25 cm) | Beam | 32MPa | Concrete Rectangular | 250 | 250 | 625 | 4487.5 | 0.28 | 686.16 | G300E | 1845003.57 | 14.48 | G300E | 283594.77 | 2.23
318 | Story11 | B94 | 32 MPa RC Beam (25 cm x 25 cm) | Beam | 32MPa | Concrete Rectangular | 250 | 250 | 625 | 4487.5 | 0.28 | 686.16 | G300E | 1725123.21 | 13.54 | G300E | 710548.35 | 5.58
319 | Story11 | B95 | 32 MPa RC Beam (25 cm x 25 cm) | Beam | 32MPa | Concrete Rectangular | 250 | 250 | 625 | 4487.5 | 0.28 | 686.16 | G300E | 1882185.71 | 14.77 | G300E | 70117.99 | 0.55
320 | Story11 | B96 | 32 MPa RC Beam (25 cm x 25 cm) | Beam | 32MPa | Concrete Rectangular | 250 | 250 | 625 | 4487.5 | 0.28 | 686.16 | G300E | 1688902.68 | 13.25 | G300E | 687175.68 | 5.39
321 | Story11 | B97 | 32 MPa RC Beam (25 cm x 25 cm) | Beam | 32MPa | Concrete Rectangular | 250 | 250 | 625 | 4487.5 | 0.28 | 686.16 | G300E | 1697557.14 | 13.32 | G300E | 580437.29 | 4.55
322 | Story11 | B98 | 32 MPa RC Beam (25 cm x 25 cm) | Beam | 32MPa | Concrete Rectangular | 250 | 250 | 625 | 4487.5 | 0.28 | 686.16 | G300E | 1594985.71 | 12.51 | G300E | 687175.68 | 5.39
323 | Story11 | B99 | 32 MPa RC Beam (25 cm x 25 cm) | Beam | 32MPa | Concrete Rectangular | 250 | 250 | 625 | 4487.5 | 0.28 | 686.16 | G300E | 1697557.14 | 13.32 | G300E | 580437.29 | 4.55
324 | Story12 | B1 | 32 MPa RC Beam (25 cm x 25 cm) | Beam | 32MPa | Concrete Rectangular | 250 | 250 | 625 | 4487.5 | 0.28 | 686.16 | G300E | 1232267.5 | 9.67 | G300E | 793988.33 | 6.23
325 | Story12 | B10 | 32 MPa RC Beam (25 cm x 25 cm) | Beam | 32MPa | Concrete Rectangular | 250 | 250 | 625 | 4487.5 | 0.28 | 686.16 | G300E | 1282583.59 | 10.06 | G300E | 653772.66 | 5.13
326 | Story12 | B100 | 32 MPa RC Beam (25 cm x 25 cm) | Beam | 32MPa | Concrete Rectangular | 250 | 250 | 625 | 4487.5 | 0.28 | 686.16 | G300E | 1626718.75 | 12.76 | G300E | 687175.68 | 5.39
327 | Story12 | B101 | 32 MPa RC Beam (25 cm x 25 cm) | Beam | 32MPa | Concrete Rectangular | 250 | 250 | 625 | 4487.5 | 0.28 | 686.16 | G300E | 1801410.71 | 14.13 | G300E | 366960.5 | 2.88
328 | Story12 | B102 | 32 MPa RC Beam (25 cm x 25 cm) | Beam | 32MPa | Concrete Rectangular | 250 | 250 | 625 | 4487.5 | 0.28 | 686.16 | G300E | 1748201.79 | 13.72 | G300E | 710548.35 | 5.58
329 | Story12 | B103 | 32 MPa RC Beam (25 cm x 25 cm) | Beam | 32MPa | Concrete Rectangular | 250 | 250 | 625 | 4487.5 | 0.28 | 686.16 | G300E | 1588895.54 | 12.47 | G300E | 687175.68 | 5.39
330 | Story12 | B104 | 32 MPa RC Beam (25 cm x 25 cm) | Beam | 32MPa | Concrete Rectangular | 250 | 250 | 625 | 4487.5 | 0.28 | 686.16 | G300E | 1588254.46 | 12.46 | G300E | 687175.68 | 5.39
331 | Story12 | B105 | 32 MPa RC Beam (25 cm x 25 cm) | Beam | 32MPa | Concrete Rectangular | 250 | 250 | 625 | 4487.5 | 0.28 | 686.16 | G300E | 1223591.67 | 9.6 | G300E | 796980 | 6.25
332 | Story12 | B106 | 32 MPa RC Beam (25 cm x 25 cm) | Beam | 32MPa | Concrete Rectangular | 250 | 250 | 625 | 4487.5 | 0.28 | 686.16 | G300E | 1224788.33 | 9.61 | G300E | 796980 | 6.25
333 | Story12 | B107 | 32 MPa RC Beam (25 cm x 25 cm) | Beam | 32MPa | Concrete Rectangular | 250 | 250 | 625 | 4487.5 | 0.28 | 686.16 | G300E | 1271244.64 | 9.97 | G300E | 640430.36 | 5.03
334 | Story12 | B108 | 32 MPa RC Beam (25 cm x 25 cm) | Beam | 32MPa | Concrete Rectangular | 250 | 250 | 625 | 4487.5 | 0.28 | 686.16 | G300E | 1331946.09 | 10.45 | G300E | 653772.66 | 5.13
335 | Story12 | B109 | 32 MPa RC Beam (25 cm x 25 cm) | Beam | 32MPa | Concrete Rectangular | 250 | 250 | 625 | 4487.5 | 0.28 | 686.16 | G300E | 1261628.57 | 9.9 | G300E | 640430.36 | 5.03
336 | Story12 | B11 | 32 MPa RC Beam (25 cm x 25 cm) | Beam | 32MPa | Concrete Rectangular | 250 | 250 | 625 | 4487.5 | 0.28 | 686.16 | G300E | 1801410.71 | 14.13 | G300E | 366960.5 | 2.88
337 | Story12 | B110 | 32 MPa RC Beam (25 cm x 25 cm) | Beam | 32MPa | Concrete Rectangular | 250 | 250 | 625 | 4487.5 | 0.28 | 686.16 | G300E | 1282583.59 | 10.06 | G300E | 653772.66 | 5.13
338 | Story12 | B111 | 32 MPa RC Beam (25 cm x 25 cm) | Beam | 32MPa | Concrete Rectangular | 250 | 250 | 625 | 4487.5 | 0.28 | 686.16 | G300E | 1271244.64 | 9.97 | G300E | 640430.36 | 5.03
339 | Story12 | B112 | 32 MPa RC Beam (25 cm x 25 cm) | Beam | 32MPa | Concrete Rectangular | 250 | 250 | 625 | 4487.5 | 0.28 | 686.16 | G300E | 1223591.67 | 9.6 | G300E | 796980 | 6.25
340 | Story12 | B12 | 32 MPa RC Beam (25 cm x 25 cm) | Beam | 32MPa | Concrete Rectangular | 250 | 250 | 625 | 4487.5 | 0.28 | 686.16 | G300E | 1271244.64 | 9.97 | G300E | 640430.36 | 5.03
341 | Story12 | B13 | 32 MPa RC Beam (25 cm x 25 cm) | Beam | 32MPa | Concrete Rectangular | 250 | 250 | 625 | 4487.5 | 0.28 | 686.16 | G300E | 1588254.46 | 12.46 | G300E | 687175.68 | 5.39
342 | Story12 | B14 | 32 MPa RC Beam (25 cm x 25 cm) | Beam | 32MPa | Concrete Rectangular | 250 | 250 | 625 | 4487.5 | 0.28 | 686.16 | G300E | 1223591.67 | 9.6 | G300E | 796980 | 6.25
343 | Story12 | B15 | 32 MPa RC Beam (25 cm x 25 cm) | Beam | 32MPa | Concrete Rectangular | 250 | 250 | 625 | 4487.5 | 0.28 | 686.16 | G300E | 1224788.33 | 9.61 | G300E | 796980 | 6.25
344 | Story12 | B16 | 32 MPa RC Beam (25 cm x 25 cm) | Beam | 32MPa | Concrete Rectangular | 250 | 250 | 625 | 4487.5 | 0.28 | 686.16 | G300E | 1269641.96 | 9.96 | G300E | 640430.36 | 5.03
345 | Story12 | B17 | 32 MPa RC Beam (25 cm x 25 cm) | Beam | 32MPa | Concrete Rectangular | 250 | 250 | 625 | 4487.5 | 0.28 | 686.16 | G300E | 1574150.89 | 12.35 | G300E | 687175.68 | 5.39
346 | Story12 | B18 | 32 MPa RC Beam (25 cm x 25 cm) | Beam | 32MPa | Concrete Rectangular | 250 | 250 | 625 | 4487.5 | 0.28 | 686.16 | G300E | 1711340.18 | 13.43 | G300E | 687175.68 | 5.39
347 | Story12 | B19 | 32 MPa RC Beam (25 cm x 25 cm) | Beam | 32MPa | Concrete Rectangular | 250 | 250 | 625 | 4487.5 | 0.28 | 686.16 | G300E | 1720635.71 | 13.5 | G300E | 687175.68 | 5.39
348 | Story12 | B2 | 32 MPa RC Beam (25 cm x 25 cm) | Beam | 32MPa | Concrete Rectangular | 250 | 250 | 625 | 4487.5 | 0.28 | 686.16 | G300E | 1232865.83 | 9.67 | G300E | 796980 | 6.25
349 | Story12 | B20 | 32 MPa RC Beam (25 cm x 25 cm) | Beam | 32MPa | Concrete Rectangular | 250 | 250 | 625 | 4487.5 | 0.28 | 686.16 | G300E | 1768395.54 | 13.88 | G300E | 70117.99 | 0.55
350 | Story12 | B21 | 32 MPa RC Beam (25 cm x 25 cm) | Beam | 32MPa | Concrete Rectangular | 250 | 250 | 625 | 4487.5 | 0.28 | 686.16 | G300E | 1625436.61 | 12.75 | G300E | 687175.68 | 5.39
351 | Story12 | B22 | 32 MPa RC Beam (25 cm x 25 cm) | Beam | 32MPa | Concrete Rectangular | 250 | 250 | 625 | 4487.5 | 0.28 | 686.16 | G300E | 1851734.82 | 14.53 | G300E | 93490.65 | 0.73
352 | Story12 | B23 | 32 MPa RC Beam (25 cm x 25 cm) | Beam | 32MPa | Concrete Rectangular | 250 | 250 | 625 | 4487.5 | 0.28 | 686.16 | G300E | 1665183.04 | 13.07 | G300E | 687175.68 | 5.39
353 | Story12 | B24 | 32 MPa RC Beam (25 cm x 25 cm) | Beam | 32MPa | Concrete Rectangular | 250 | 250 | 625 | 4487.5 | 0.28 | 686.16 | G300E | 1852375.89 | 14.53 | G300E | 93490.65 | 0.73
354 | Story12 | B25 | 32 MPa RC Beam (25 cm x 25 cm) | Beam | 32MPa | Concrete Rectangular | 250 | 250 | 625 | 4487.5 | 0.28 | 686.16 | G300E | 1626718.75 | 12.76 | G300E | 687175.68 | 5.39
355 | Story12 | B26 | 32 MPa RC Beam (25 cm x 25 cm) | Beam | 32MPa | Concrete Rectangular | 250 | 250 | 625 | 4487.5 | 0.28 | 686.16 | G300E | 1799487.5 | 14.12 | G300E | 70117.99 | 0.55
356 | Story12 | B27 | 32 MPa RC Beam (25 cm x 25 cm) | Beam | 32MPa | Concrete Rectangular | 250 | 250 | 625 | 4487.5 | 0.28 | 686.16 | G300E | 1748201.79 | 13.72 | G300E | 710548.35 | 5.58
357 | Story12 | B28 | 32 MPa RC Beam (25 cm x 25 cm) | Beam | 32MPa | Concrete Rectangular | 250 | 250 | 625 | 4487.5 | 0.28 | 686.16 | G300E | 1748201.79 | 13.72 | G300E | 710548.35 | 5.58
358 | Story12 | B29 | 32 MPa RC Beam (25 cm x 25 cm) | Beam | 32MPa | Concrete Rectangular | 250 | 250 | 625 | 4487.5 | 0.28 | 686.16 | G300E | 1588254.46 | 12.46 | G300E | 687175.68 | 5.39
359 | Story12 | B3 | 32 MPa RC Beam (25 cm x 25 cm) | Beam | 32MPa | Concrete Rectangular | 250 | 250 | 625 | 4487.5 | 0.28 | 686.16 | G300E | 1566458.04 | 12.29 | G300E | 687175.68 | 5.39
360 | Story12 | B30 | 32 MPa RC Beam (25 cm x 25 cm) | Beam | 32MPa | Concrete Rectangular | 250 | 250 | 625 | 4487.5 | 0.28 | 686.16 | G300E | 1271244.64 | 9.97 | G300E | 640430.36 | 5.03
361 | Story12 | B31 | 32 MPa RC Beam (25 cm x 25 cm) | Beam | 32MPa | Concrete Rectangular | 250 | 250 | 625 | 4487.5 | 0.28 | 686.16 | G300E | 1331946.09 | 10.45 | G300E | 653772.66 | 5.13
362 | Story12 | B32 | 32 MPa RC Beam (25 cm x 25 cm) | Beam | 32MPa | Concrete Rectangular | 250 | 250 | 625 | 4487.5 | 0.28 | 686.16 | G300E | 1800769.64 | 14.13 | G300E | 366960.5 | 2.88
363 | Story12 | B33 | 32 MPa RC Beam (25 cm x 25 cm) | Beam | 32MPa | Concrete Rectangular | 250 | 250 | 625 | 4487.5 | 0.28 | 686.16 | G300E | 1624795.54 | 12.75 | G300E | 687175.68 | 5.39
364 | Story12 | B34 | 32 MPa RC Beam (25 cm x 25 cm) | Beam | 32MPa | Concrete Rectangular | 250 | 250 | 625 | 4487.5 | 0.28 | 686.16 | G300E | 1775767.86 | 13.93 | G300E | 70117.99 | 0.55
365 | Story12 | B35 | 32 MPa RC Beam (25 cm x 25 cm) | Beam | 32MPa | Concrete Rectangular | 250 | 250 | 625 | 4487.5 | 0.28 | 686.16 | G300E | 1690825.89 | 13.27 | G300E | 70117.99 | 0.55
366 | Story12 | B36 | 32 MPa RC Beam (25 cm x 25 cm) | Beam | 32MPa | Concrete Rectangular | 250 | 250 | 625 | 4487.5 | 0.28 | 686.16 | G300E | 1698839.29 | 13.33 | G300E | 70117.99 | 0.55
367 | Story12 | B37 | 32 MPa RC Beam (25 cm x 25 cm) | Beam | 32MPa | Concrete Rectangular | 250 | 250 | 625 | 4800 | 0.3 | 733.94 | G300E | 1997760 | 15.68 | G300E | 769253.6 | 6.04
368 | Story12 | B38 | 32 MPa RC Beam (25 cm x 25 cm) | Beam | 32MPa | Concrete Rectangular | 250 | 250 | 625 | 4487.5 | 0.28 | 686.16 | G300E | 1612294.64 | 12.65 | G300E | 687175.68 | 5.39
369 | Story12 | B39 | 32 MPa RC Beam (25 cm x 25 cm) | Beam | 32MPa | Concrete Rectangular | 250 | 250 | 625 | 4800 | 0.3 | 733.94 | G300E | 1990720 | 15.62 | G300E | 769253.6 | 6.04
370 | Story12 | B4 | 32 MPa RC Beam (25 cm x 25 cm) | Beam | 32MPa | Concrete Rectangular | 250 | 250 | 625 | 4487.5 | 0.28 | 686.16 | G300E | 1270924.11 | 9.97 | G300E | 640430.36 | 5.03
371 | Story12 | B40 | 32 MPa RC Beam (25 cm x 25 cm) | Beam | 32MPa | Concrete Rectangular | 250 | 250 | 625 | 4487.5 | 0.28 | 686.16 | G300E | 1723200 | 13.52 | G300E | 70117.99 | 0.55
372 | Story12 | B41 | 32 MPa RC Beam (25 cm x 25 cm) | Beam | 32MPa | Concrete Rectangular | 250 | 250 | 625 | 4487.5 | 0.28 | 686.16 | G300E | 1723200 | 13.52 | G300E | 70117.99 | 0.55
373 | Story12 | B42 | 32 MPa RC Beam (25 cm x 25 cm) | Beam | 32MPa | Concrete Rectangular | 250 | 250 | 625 | 4487.5 | 0.28 | 686.16 | G300E | 1799487.5 | 14.12 | G300E | 70117.99 | 0.55
374 | Story12 | B43 | 32 MPa RC Beam (25 cm x 25 cm) | Beam | 32MPa | Concrete Rectangular | 250 | 250 | 625 | 4487.5 | 0.28 | 686.16 | G300E | 1626718.75 | 12.76 | G300E | 687175.68 | 5.39
375 | Story12 | B44 | 32 MPa RC Beam (25 cm x 25 cm) | Beam | 32MPa | Concrete Rectangular | 250 | 250 | 625 | 4487.5 | 0.28 | 686.16 | G300E | 1801410.71 | 14.13 | G300E | 366960.5 | 2.88
376 | Story12 | B45 | 32 MPa RC Beam (25 cm x 25 cm) | Beam | 32MPa | Concrete Rectangular | 250 | 250 | 625 | 4487.5 | 0.28 | 686.16 | G300E | 1331946.09 | 10.45 | G300E | 653772.66 | 5.13
377 | Story12 | B46 | 32 MPa RC Beam (25 cm x 25 cm) | Beam | 32MPa | Concrete Rectangular | 250 | 250 | 625 | 4487.5 | 0.28 | 686.16 | G300E | 1261628.57 | 9.9 | G300E | 640430.36 | 5.03
378 | Story12 | B47 | 32 MPa RC Beam (25 cm x 25 cm) | Beam | 32MPa | Concrete Rectangular | 250 | 250 | 625 | 4487.5 | 0.28 | 686.16 | G300E | 1811988.39 | 14.22 | G300E | 366960.5 | 2.88
379 | Story12 | B48 | 32 MPa RC Beam (25 cm x 25 cm) | Beam | 32MPa | Concrete Rectangular | 250 | 250 | 625 | 4487.5 | 0.28 | 686.16 | G300E | 1665183.04 | 13.07 | G300E | 687175.68 | 5.39
380 | Story12 | B49 | 32 MPa RC Beam (25 cm x 25 cm) | Beam | 32MPa | Concrete Rectangular | 250 | 250 | 625 | 4487.5 | 0.28 | 686.16 | G300E | 1852375.89 | 14.53 | G300E | 93490.65 | 0.73
381 | Story12 | B5 | 32 MPa RC Beam (25 cm x 25 cm) | Beam | 32MPa | Concrete Rectangular | 250 | 250 | 625 | 4487.5 | 0.28 | 686.16 | G300E | 1799808.04 | 14.12 | G300E | 366960.5 | 2.88
382 | Story12 | B50 | 32 MPa RC Beam (25 cm x 25 cm) | Beam | 32MPa | Concrete Rectangular | 250 | 250 | 625 | 4487.5 | 0.28 | 686.16 | G300E | 1611974.11 | 12.65 | G300E | 687175.68 | 5.39
383 | Story12 | B51 | 32 MPa RC Beam (25 cm x 25 cm) | Beam | 32MPa | Concrete Rectangular | 250 | 250 | 625 | 4800 | 0.3 | 733.94 | G300E | 2008640 | 15.76 | G300E | 769253.6 | 6.04
384 | Story12 | B55 | 32 MPa RC Beam (25 cm x 25 cm) | Beam | 32MPa | Concrete Rectangular | 250 | 250 | 625 | 4487.5 | 0.28 | 686.16 | G300E | 1861415 | 14.61 | G300E | 719171.99 | 5.64
385 | Story12 | B56 | 32 MPa RC Beam (25 cm x 25 cm) | Beam | 32MPa | Concrete Rectangular | 250 | 250 | 625 | 4487.5 | 0.28 | 686.16 | G300E | 1612935.71 | 12.66 | G300E | 687175.68 | 5.39
386 | Story12 | B57 | 32 MPa RC Beam (25 cm x 25 cm) | Beam | 32MPa | Concrete Rectangular | 250 | 250 | 625 | 4487.5 | 0.28 | 686.16 | G300E | 1852696.43 | 14.54 | G300E | 93490.65 | 0.73
387 | Story12 | B58 | 32 MPa RC Beam (25 cm x 25 cm) | Beam | 32MPa | Concrete Rectangular | 250 | 250 | 625 | 4487.5 | 0.28 | 686.16 | G300E | 1665503.57 | 13.07 | G300E | 687175.68 | 5.39
388 | Story12 | B59 | 32 MPa RC Beam (25 cm x 25 cm) | Beam | 32MPa | Concrete Rectangular | 250 | 250 | 625 | 4487.5 | 0.28 | 686.16 | G300E | 1811988.39 | 14.22 | G300E | 366960.5 | 2.88
389 | Story12 | B6 | 32 MPa RC Beam (25 cm x 25 cm) | Beam | 32MPa | Concrete Rectangular | 250 | 250 | 625 | 4487.5 | 0.28 | 686.16 | G300E | 1331946.09 | 10.45 | G300E | 653772.66 | 5.13
390 | Story12 | B60 | 32 MPa RC Beam (25 cm x 25 cm) | Beam | 32MPa | Concrete Rectangular | 250 | 250 | 625 | 4487.5 | 0.28 | 686.16 | G300E | 1261628.57 | 9.9 | G300E | 640430.36 | 5.03
391 | Story12 | B61 | 32 MPa RC Beam (25 cm x 25 cm) | Beam | 32MPa | Concrete Rectangular | 250 | 250 | 625 | 4487.5 | 0.28 | 686.16 | G300E | 1282583.59 | 10.06 | G300E | 653772.66 | 5.13
392 | Story12 | B62 | 32 MPa RC Beam (25 cm x 25 cm) | Beam | 32MPa | Concrete Rectangular | 250 | 250 | 625 | 4487.5 | 0.28 | 686.16 | G300E | 1811988.39 | 14.22 | G300E | 366960.5 | 2.88
393 | Story12 | B63 | 32 MPa RC Beam (25 cm x 25 cm) | Beam | 32MPa | Concrete Rectangular | 250 | 250 | 625 | 4487.5 | 0.28 | 686.16 | G300E | 1626718.75 | 12.76 | G300E | 687175.68 | 5.39
394 | Story12 | B64 | 32 MPa RC Beam (25 cm x 25 cm) | Beam | 32MPa | Concrete Rectangular | 250 | 250 | 625 | 4487.5 | 0.28 | 686.16 | G300E | 1852375.89 | 14.53 | G300E | 93490.65 | 0.73
395 | Story12 | B65 | 32 MPa RC Beam (25 cm x 25 cm) | Beam | 32MPa | Concrete Rectangular | 250 | 250 | 625 | 4487.5 | 0.28 | 686.16 | G300E | 1723200 | 13.52 | G300E | 70117.99 | 0.55
396 | Story12 | B66 | 32 MPa RC Beam (25 cm x 25 cm) | Beam | 32MPa | Concrete Rectangular | 250 | 250 | 625 | 4800 | 0.3 | 733.94 | G300E | 1990080 | 15.61 | G300E | 769253.6 | 6.04
397 | Story12 | B67 | 32 MPa RC Beam (25 cm x 25 cm) | Beam | 32MPa | Concrete Rectangular | 250 | 250 | 625 | 4487.5 | 0.28 | 686.16 | G300E | 1861415 | 14.61 | G300E | 719171.99 | 5.64
398 | Story12 | B69 | 32 MPa RC Beam (25 cm x 25 cm) | Beam | 32MPa | Concrete Rectangular | 250 | 250 | 625 | 4487.5 | 0.28 | 686.16 | G300E | 1861415 | 14.61 | G300E | 719171.99 | 5.64
399 | Story12 | B7 | 32 MPa RC Beam (25 cm x 25 cm) | Beam | 32MPa | Concrete Rectangular | 250 | 250 | 625 | 4487.5 | 0.28 | 686.16 | G300E | 1811988.39 | 14.22 | G300E | 366960.5 | 2.88
400 | Story12 | B70 | 32 MPa RC Beam (25 cm x 25 cm) | Beam | 32MPa | Concrete Rectangular | 250 | 250 | 625 | 4487.5 | 0.28 | 686.16 | G300E | 1861415 | 14.61 | G300E | 719171.99 | 5.64
401 | Story12 | B71 | 32 MPa RC Beam (25 cm x 25 cm) | Beam | 32MPa | Concrete Rectangular | 250 | 250 | 625 | 4487.5 | 0.28 | 686.16 | G300E | 1723200 | 13.52 | G300E | 70117.99 | 0.55
402 | Story12 | B72 | 32 MPa RC Beam (25 cm x 25 cm) | Beam | 32MPa | Concrete Rectangular | 250 | 250 | 625 | 4487.5 | 0.28 | 686.16 | G300E | 1852696.43 | 14.54 | G300E | 93490.65 | 0.73
403 | Story12 | B73 | 32 MPa RC Beam (25 cm x 25 cm) | Beam | 32MPa | Concrete Rectangular | 250 | 250 | 625 | 4487.5 | 0.28 | 686.16 | G300E | 1626718.75 | 12.76 | G300E | 687175.68 | 5.39
404 | Story12 | B74 | 32 MPa RC Beam (25 cm x 25 cm) | Beam | 32MPa | Concrete Rectangular | 250 | 250 | 625 | 4487.5 | 0.28 | 686.16 | G300E | 1811988.39 | 14.22 | G300E | 366960.5 | 2.88
405 | Story12 | B75 | 32 MPa RC Beam (25 cm x 25 cm) | Beam | 32MPa | Concrete Rectangular | 250 | 250 | 625 | 4487.5 | 0.28 | 686.16 | G300E | 1282583.59 | 10.06 | G300E | 653772.66 | 5.13
406 | Story12 | B76 | 32 MPa RC Beam (25 cm x 25 cm) | Beam | 32MPa | Concrete Rectangular | 250 | 250 | 625 | 4487.5 | 0.28 | 686.16 | G300E | 1271244.64 | 9.97 | G300E | 640430.36 | 5.03
407 | Story12 | B77 | 32 MPa RC Beam (25 cm x 25 cm) | Beam | 32MPa | Concrete Rectangular | 250 | 250 | 625 | 4487.5 | 0.28 | 686.16 | G300E | 1801410.71 | 14.13 | G300E | 366960.5 | 2.88
408 | Story12 | B78 | 32 MPa RC Beam (25 cm x 25 cm) | Beam | 32MPa | Concrete Rectangular | 250 | 250 | 625 | 4487.5 | 0.28 | 686.16 | G300E | 1748201.79 | 13.72 | G300E | 710548.35 | 5.58
409 | Story12 | B79 | 32 MPa RC Beam (25 cm x 25 cm) | Beam | 32MPa | Concrete Rectangular | 250 | 250 | 625 | 4487.5 | 0.28 | 686.16 | G300E | 1799487.5 | 14.12 | G300E | 70117.99 | 0.55
410 | Story12 | B8 | 32 MPa RC Beam (25 cm x 25 cm) | Beam | 32MPa | Concrete Rectangular | 250 | 250 | 625 | 4487.5 | 0.28 | 686.16 | G300E | 1261628.57 | 9.9 | G300E | 640430.36 | 5.03
411 | Story12 | B80 | 32 MPa RC Beam (25 cm x 25 cm) | Beam | 32MPa | Concrete Rectangular | 250 | 250 | 625 | 4487.5 | 0.28 | 686.16 | G300E | 1799487.5 | 14.12 | G300E | 70117.99 | 0.55
412 | Story12 | B81 | 32 MPa RC Beam (25 cm x 25 cm) | Beam | 32MPa | Concrete Rectangular | 250 | 250 | 625 | 4487.5 | 0.28 | 686.16 | G300E | 1723200 | 13.52 | G300E | 70117.99 | 0.55
413 | Story12 | B82 | 32 MPa RC Beam (25 cm x 25 cm) | Beam | 32MPa | Concrete Rectangular | 250 | 250 | 625 | 4487.5 | 0.28 | 686.16 | G300E | 1852696.43 | 14.54 | G300E | 93490.65 | 0.73
414 | Story12 | B83 | 32 MPa RC Beam (25 cm x 25 cm) | Beam | 32MPa | Concrete Rectangular | 250 | 250 | 625 | 4487.5 | 0.28 | 686.16 | G300E | 1612935.71 | 12.66 | G300E | 687175.68 | 5.39
415 | Story12 | B84 | 32 MPa RC Beam (25 cm x 25 cm) | Beam | 32MPa | Concrete Rectangular | 250 | 250 | 625 | 4487.5 | 0.28 | 686.16 | G300E | 1852696.43 | 14.54 | G300E | 93490.65 | 0.73
416 | Story12 | B85 | 32 MPa RC Beam (25 cm x 25 cm) | Beam | 32MPa | Concrete Rectangular | 250 | 250 | 625 | 4487.5 | 0.28 | 686.16 | G300E | 1723200 | 13.52 | G300E | 70117.99 | 0.55
417 | Story12 | B86 | 32 MPa RC Beam (25 cm x 25 cm) | Beam | 32MPa | Concrete Rectangular | 250 | 250 | 625 | 4487.5 | 0.28 | 686.16 | G300E | 1799487.5 | 14.12 | G300E | 70117.99 | 0.55
418 | Story12 | B87 | 32 MPa RC Beam (25 cm x 25 cm) | Beam | 32MPa | Concrete Rectangular | 250 | 250 | 625 | 4487.5 | 0.28 | 686.16 | G300E | 1799487.5 | 14.12 | G300E | 70117.99 | 0.55
419 | Story12 | B88 | 32 MPa RC Beam (25 cm x 25 cm) | Beam | 32MPa | Concrete Rectangular | 250 | 250 | 625 | 4487.5 | 0.28 | 686.16 | G300E | 1748201.79 | 13.72 | G300E | 710548.35 | 5.58
420 | Story12 | B89 | 32 MPa RC Beam (25 cm x 25 cm) | Beam | 32MPa | Concrete Rectangular | 250 | 250 | 625 | 4487.5 | 0.28 | 686.16 | G300E | 1801410.71 | 14.13 | G300E | 366960.5 | 2.88
421 | Story12 | B9 | 32 MPa RC Beam (25 cm x 25 cm) | Beam | 32MPa | Concrete Rectangular | 250 | 250 | 625 | 4487.5 | 0.28 | 686.16 | G300E | 1811988.39 | 14.22 | G300E | 366960.5 | 2.88
422 | Story12 | B90 | 32 MPa RC Beam (25 cm x 25 cm) | Beam | 32MPa | Concrete Rectangular | 250 | 250 | 625 | 4487.5 | 0.28 | 686.16 | G300E | 1271244.64 | 9.97 | G300E | 640430.36 | 5.03
423 | Story12 | B91 | 32 MPa RC Beam (25 cm x 25 cm) | Beam | 32MPa | Concrete Rectangular | 250 | 250 | 625 | 4487.5 | 0.28 | 686.16 | G300E | 1223591.67 | 9.6 | G300E | 796980 | 6.25
424 | Story12 | B92 | 32 MPa RC Beam (25 cm x 25 cm) | Beam | 32MPa | Concrete Rectangular | 250 | 250 | 625 | 4487.5 | 0.28 | 686.16 | G300E | 1588895.54 | 12.47 | G300E | 687175.68 | 5.39
425 | Story12 | B93 | 32 MPa RC Beam (25 cm x 25 cm) | Beam | 32MPa | Concrete Rectangular | 250 | 250 | 625 | 4487.5 | 0.28 | 686.16 | G300E | 1588895.54 | 12.47 | G300E | 687175.68 | 5.39
426 | Story12 | B94 | 32 MPa RC Beam (25 cm x 25 cm) | Beam | 32MPa | Concrete Rectangular | 250 | 250 | 625 | 4487.5 | 0.28 | 686.16 | G300E | 1748201.79 | 13.72 | G300E | 710548.35 | 5.58
427 | Story12 | B95 | 32 MPa RC Beam (25 cm x 25 cm) | Beam | 32MPa | Concrete Rectangular | 250 | 250 | 625 | 4487.5 | 0.28 | 686.16 | G300E | 1801410.71 | 14.13 | G300E | 366960.5 | 2.88
428 | Story12 | B96 | 32 MPa RC Beam (25 cm x 25 cm) | Beam | 32MPa | Concrete Rectangular | 250 | 250 | 625 | 4487.5 | 0.28 | 686.16 | G300E | 1626718.75 | 12.76 | G300E | 687175.68 | 5.39
429 | Story12 | B97 | 32 MPa RC Beam (25 cm x 25 cm) | Beam | 32MPa | Concrete Rectangular | 250 | 250 | 625 | 4487.5 | 0.28 | 686.16 | G300E | 1811988.39 | 14.22 | G300E | 366960.5 | 2.88
430 | Story12 | B98 | 32 MPa RC Beam (25 cm x 25 cm) | Beam | 32MPa | Concrete Rectangular | 250 | 250 | 625 | 4487.5 | 0.28 | 686.16 | G300E | 1665503.57 | 13.07 | G300E | 687175.68 | 5.39
431 | Story12 | B99 | 32 MPa RC Beam (25 cm x 25 cm) | Beam | 32MPa | Concrete Rectangular | 250 | 250 | 625 | 4487.5 | 0.28 | 686.16 | G300E | 1811988.39 | 14.22 | G300E | 366960.5 | 2.88
432 | Story13 | B1 | 32 MPa RC Beam (25 cm x 25 cm) | Beam | 32MPa | Concrete Rectangular | 250 | 250 | 625 | 4487.5 | 0.28 | 686.16 | G300E | 1401061.61 | 10.99 | G300E | 663803.02 | 5.21
433 | Story13 | B10 | 32 MPa RC Beam (25 cm x 25 cm) | Beam | 32MPa | Concrete Rectangular | 250 | 250 | 625 | 4487.5 | 0.28 | 686.16 | G300E | 1714785.94 | 13.45 | G300E | 808521.99 | 6.34
434 | Story13 | B100 | 32 MPa RC Beam (25 cm x 25 cm) | Beam | 32MPa | Concrete Rectangular | 250 | 250 | 625 | 4487.5 | 0.28 | 686.16 | G300E | 1813911.61 | 14.23 | G300E | 733921.01 | 5.76
435 | Story13 | B101 | 32 MPa RC Beam (25 cm x 25 cm) | Beam | 32MPa | Concrete Rectangular | 250 | 250 | 625 | 4487.5 | 0.28 | 686.16 | G300E | 1681530.36 | 13.19 | G300E | 46745.33 | 0.37
436 | Story13 | B102 | 32 MPa RC Beam (25 cm x 25 cm) | Beam | 32MPa | Concrete Rectangular | 250 | 250 | 625 | 4487.5 | 0.28 | 686.16 | G300E | 1855901.79 | 14.56 | G300E | 710548.35 | 5.58
437 | Story13 | B103 | 32 MPa RC Beam (25 cm x 25 cm) | Beam | 32MPa | Concrete Rectangular | 250 | 250 | 625 | 4487.5 | 0.28 | 686.16 | G300E | 1942766.96 | 15.24 | G300E | 366960.5 | 2.88
438 | Story13 | B104 | 32 MPa RC Beam (25 cm x 25 cm) | Beam | 32MPa | Concrete Rectangular | 250 | 250 | 625 | 4487.5 | 0.28 | 686.16 | G300E | 1941164.29 | 15.23 | G300E | 366960.5 | 2.88
439 | Story13 | B105 | 32 MPa RC Beam (25 cm x 25 cm) | Beam | 32MPa | Concrete Rectangular | 250 | 250 | 625 | 4487.5 | 0.28 | 686.16 | G300E | 1431833.04 | 11.23 | G300E | 687175.68 | 5.39
440 | Story13 | B106 | 32 MPa RC Beam (25 cm x 25 cm) | Beam | 32MPa | Concrete Rectangular | 250 | 250 | 625 | 4487.5 | 0.28 | 686.16 | G300E | 1431833.04 | 11.23 | G300E | 687175.68 | 5.39
441 | Story13 | B107 | 32 MPa RC Beam (25 cm x 25 cm) | Beam | 32MPa | Concrete Rectangular | 250 | 250 | 625 | 4487.5 | 0.28 | 686.16 | G300E | 1117686.67 | 8.77 | G300E | 676989.49 | 5.31
442 | Story13 | B108 | 32 MPa RC Beam (25 cm x 25 cm) | Beam | 32MPa | Concrete Rectangular | 250 | 250 | 625 | 4487.5 | 0.28 | 686.16 | G300E | 1415806.25 | 11.11 | G300E | 788070.91 | 6.18
443 | Story13 | B109 | 32 MPa RC Beam (25 cm x 25 cm) | Beam | 32MPa | Concrete Rectangular | 250 | 250 | 625 | 4487.5 | 0.28 | 686.16 | G300E | 1358430.36 | 10.66 | G300E | 650046.43 | 5.1
444 | Story13 | B11 | 32 MPa RC Beam (25 cm x 25 cm) | Beam | 32MPa | Concrete Rectangular | 250 | 250 | 625 | 4487.5 | 0.28 | 686.16 | G300E | 1681530.36 | 13.19 | G300E | 46745.33 | 0.37
445 | Story13 | B110 | 32 MPa RC Beam (25 cm x 25 cm) | Beam | 32MPa | Concrete Rectangular | 250 | 250 | 625 | 4487.5 | 0.28 | 686.16 | G300E | 1714785.94 | 13.45 | G300E | 808521.99 | 6.34
446 | Story13 | B111 | 32 MPa RC Beam (25 cm x 25 cm) | Beam | 32MPa | Concrete Rectangular | 250 | 250 | 625 | 4487.5 | 0.28 | 686.16 | G300E | 1123370.83 | 8.81 | G300E | 676989.49 | 5.31
447 | Story13 | B112 | 32 MPa RC Beam (25 cm x 25 cm) | Beam | 32MPa | Concrete Rectangular | 250 | 250 | 625 | 4487.5 | 0.28 | 686.16 | G300E | 1431833.04 | 11.23 | G300E | 687175.68 | 5.39
448 | Story13 | B12 | 32 MPa RC Beam (25 cm x 25 cm) | Beam | 32MPa | Concrete Rectangular | 250 | 250 | 625 | 4487.5 | 0.28 | 686.16 | G300E | 1123370.83 | 8.81 | G300E | 676989.49 | 5.31
449 | Story13 | B13 | 32 MPa RC Beam (25 cm x 25 cm) | Beam | 32MPa | Concrete Rectangular | 250 | 250 | 625 | 4487.5 | 0.28 | 686.16 | G300E | 1941164.29 | 15.23 | G300E | 366960.5 | 2.88
450 | Story13 | B14 | 32 MPa RC Beam (25 cm x 25 cm) | Beam | 32MPa | Concrete Rectangular | 250 | 250 | 625 | 4487.5 | 0.28 | 686.16 | G300E | 1431833.04 | 11.23 | G300E | 687175.68 | 5.39
451 | Story13 | B15 | 32 MPa RC Beam (25 cm x 25 cm) | Beam | 32MPa | Concrete Rectangular | 250 | 250 | 625 | 4487.5 | 0.28 | 686.16 | G300E | 1431833.04 | 11.23 | G300E | 687175.68 | 5.39
452 | Story13 | B16 | 32 MPa RC Beam (25 cm x 25 cm) | Beam | 32MPa | Concrete Rectangular | 250 | 250 | 625 | 4487.5 | 0.28 | 686.16 | G300E | 1117387.5 | 8.77 | G300E | 676989.49 | 5.31
453 | Story13 | B17 | 32 MPa RC Beam (25 cm x 25 cm) | Beam | 32MPa | Concrete Rectangular | 250 | 250 | 625 | 4487.5 | 0.28 | 686.16 | G300E | 1937638.39 | 15.2 | G300E | 366960.5 | 2.88
454 | Story13 | B18 | 32 MPa RC Beam (25 cm x 25 cm) | Beam | 32MPa | Concrete Rectangular | 250 | 250 | 625 | 4487.5 | 0.28 | 686.16 | G300E | 1823527.68 | 14.31 | G300E | 710548.35 | 5.58
455 | Story13 | B19 | 32 MPa RC Beam (25 cm x 25 cm) | Beam | 32MPa | Concrete Rectangular | 250 | 250 | 625 | 4487.5 | 0.28 | 686.16 | G300E | 1832502.68 | 14.38 | G300E | 710548.35 | 5.58
456 | Story13 | B2 | 32 MPa RC Beam (25 cm x 25 cm) | Beam | 32MPa | Concrete Rectangular | 250 | 250 | 625 | 4487.5 | 0.28 | 686.16 | G300E | 1408754.46 | 11.05 | G300E | 663803.02 | 5.21
457 | Story13 | B20 | 32 MPa RC Beam (25 cm x 25 cm) | Beam | 32MPa | Concrete Rectangular | 250 | 250 | 625 | 4487.5 | 0.28 | 686.16 | G300E | 1996616.96 | 15.67 | G300E | 70117.99 | 0.55
458 | Story13 | B21 | 32 MPa RC Beam (25 cm x 25 cm) | Beam | 32MPa | Concrete Rectangular | 250 | 250 | 625 | 4487.5 | 0.28 | 686.16 | G300E | 1812629.46 | 14.22 | G300E | 710548.35 | 5.58
459 | Story13 | B22 | 32 MPa RC Beam (25 cm x 25 cm) | Beam | 32MPa | Concrete Rectangular | 250 | 250 | 625 | 4487.5 | 0.28 | 686.16 | G300E | 2065211.61 | 16.2 | G300E | 93490.65 | 0.73
460 | Story13 | B23 | 32 MPa RC Beam (25 cm x 25 cm) | Beam | 32MPa | Concrete Rectangular | 250 | 250 | 625 | 4487.5 | 0.28 | 686.16 | G300E | 1827053.57 | 14.34 | G300E | 733921.01 | 5.76
461 | Story13 | B24 | 32 MPa RC Beam (25 cm x 25 cm) | Beam | 32MPa | Concrete Rectangular | 250 | 250 | 625 | 4487.5 | 0.28 | 686.16 | G300E | 2066173.21 | 16.21 | G300E | 93490.65 | 0.73
462 | Story13 | B25 | 32 MPa RC Beam (25 cm x 25 cm) | Beam | 32MPa | Concrete Rectangular | 250 | 250 | 625 | 4487.5 | 0.28 | 686.16 | G300E | 1813911.61 | 14.23 | G300E | 733921.01 | 5.76
463 | Story13 | B26 | 32 MPa RC Beam (25 cm x 25 cm) | Beam | 32MPa | Concrete Rectangular | 250 | 250 | 625 | 4487.5 | 0.28 | 686.16 | G300E | 2024824.11 | 15.89 | G300E | 70117.99 | 0.55
464 | Story13 | B27 | 32 MPa RC Beam (25 cm x 25 cm) | Beam | 32MPa | Concrete Rectangular | 250 | 250 | 625 | 4487.5 | 0.28 | 686.16 | G300E | 1855901.79 | 14.56 | G300E | 710548.35 | 5.58
465 | Story13 | B28 | 32 MPa RC Beam (25 cm x 25 cm) | Beam | 32MPa | Concrete Rectangular | 250 | 250 | 625 | 4487.5 | 0.28 | 686.16 | G300E | 1855901.79 | 14.56 | G300E | 710548.35 | 5.58
466 | Story13 | B29 | 32 MPa RC Beam (25 cm x 25 cm) | Beam | 32MPa | Concrete Rectangular | 250 | 250 | 625 | 4487.5 | 0.28 | 686.16 | G300E | 1941164.29 | 15.23 | G300E | 366960.5 | 2.88
467 | Story13 | B3 | 32 MPa RC Beam (25 cm x 25 cm) | Beam | 32MPa | Concrete Rectangular | 250 | 250 | 625 | 4487.5 | 0.28 | 686.16 | G300E | 1929625 | 15.14 | G300E | 366960.5 | 2.88
468 | Story13 | B30 | 32 MPa RC Beam (25 cm x 25 cm) | Beam | 32MPa | Concrete Rectangular | 250 | 250 | 625 | 4487.5 | 0.28 | 686.16 | G300E | 1117686.67 | 8.77 | G300E | 676989.49 | 5.31
469 | Story13 | B31 | 32 MPa RC Beam (25 cm x 25 cm) | Beam | 32MPa | Concrete Rectangular | 250 | 250 | 625 | 4487.5 | 0.28 | 686.16 | G300E | 1415806.25 | 11.11 | G300E | 788070.91 | 6.18
470 | Story13 | B32 | 32 MPa RC Beam (25 cm x 25 cm) | Beam | 32MPa | Concrete Rectangular | 250 | 250 | 625 | 4487.5 | 0.28 | 686.16 | G300E | 1680248.21 | 13.18 | G300E | 46745.33 | 0.37
471 | Story13 | B33 | 32 MPa RC Beam (25 cm x 25 cm) | Beam | 32MPa | Concrete Rectangular | 250 | 250 | 625 | 4487.5 | 0.28 | 686.16 | G300E | 1811988.39 | 14.22 | G300E | 710548.35 | 5.58
472 | Story13 | B34 | 32 MPa RC Beam (25 cm x 25 cm) | Beam | 32MPa | Concrete Rectangular | 250 | 250 | 625 | 4487.5 | 0.28 | 686.16 | G300E | 2004950.89 | 15.73 | G300E | 70117.99 | 0.55
473 | Story13 | B35 | 32 MPa RC Beam (25 cm x 25 cm) | Beam | 32MPa | Concrete Rectangular | 250 | 250 | 625 | 4487.5 | 0.28 | 686.16 | G300E | 1885711.61 | 14.8 | G300E | 176856.38 | 1.39
474 | Story13 | B36 | 32 MPa RC Beam (25 cm x 25 cm) | Beam | 32MPa | Concrete Rectangular | 250 | 250 | 625 | 4487.5 | 0.28 | 686.16 | G300E | 1893404.46 | 14.86 | G300E | 176856.38 | 1.39
475 | Story13 | B37 | 32 MPa RC Beam (25 cm x 25 cm) | Beam | 32MPa | Concrete Rectangular | 250 | 250 | 625 | 4800 | 0.3 | 733.94 | G300E | 2345600 | 18.4 | G300E | 815920.8 | 6.4
476 | Story13 | B38 | 32 MPa RC Beam (25 cm x 25 cm) | Beam | 32MPa | Concrete Rectangular | 250 | 250 | 625 | 4487.5 | 0.28 | 686.16 | G300E | 1783460.71 | 13.99 | G300E | 687175.68 | 5.39
477 | Story13 | B39 | 32 MPa RC Beam (25 cm x 25 cm) | Beam | 32MPa | Concrete Rectangular | 250 | 250 | 625 | 4800 | 0.3 | 733.94 | G300E | 2398720 | 18.82 | G300E | 815920.8 | 6.4
478 | Story13 | B4 | 32 MPa RC Beam (25 cm x 25 cm) | Beam | 32MPa | Concrete Rectangular | 250 | 250 | 625 | 4487.5 | 0.28 | 686.16 | G300E | 1117686.67 | 8.77 | G300E | 676989.49 | 5.31
479 | Story13 | B40 | 32 MPa RC Beam (25 cm x 25 cm) | Beam | 32MPa | Concrete Rectangular | 250 | 250 | 625 | 4487.5 | 0.28 | 686.16 | G300E | 1915200.89 | 15.03 | G300E | 176856.38 | 1.39
480 | Story13 | B41 | 32 MPa RC Beam (25 cm x 25 cm) | Beam | 32MPa | Concrete Rectangular | 250 | 250 | 625 | 4487.5 | 0.28 | 686.16 | G300E | 1914880.36 | 15.02 | G300E | 176856.38 | 1.39
481 | Story13 | B42 | 32 MPa RC Beam (25 cm x 25 cm) | Beam | 32MPa | Concrete Rectangular | 250 | 250 | 625 | 4487.5 | 0.28 | 686.16 | G300E | 2025144.64 | 15.89 | G300E | 70117.99 | 0.55
482 | Story13 | B43 | 32 MPa RC Beam (25 cm x 25 cm) | Beam | 32MPa | Concrete Rectangular | 250 | 250 | 625 | 4487.5 | 0.28 | 686.16 | G300E | 1813911.61 | 14.23 | G300E | 733921.01 | 5.76
483 | Story13 | B44 | 32 MPa RC Beam (25 cm x 25 cm) | Beam | 32MPa | Concrete Rectangular | 250 | 250 | 625 | 4487.5 | 0.28 | 686.16 | G300E | 1681530.36 | 13.19 | G300E | 46745.33 | 0.37
484 | Story13 | B45 | 32 MPa RC Beam (25 cm x 25 cm) | Beam | 32MPa | Concrete Rectangular | 250 | 250 | 625 | 4487.5 | 0.28 | 686.16 | G300E | 1415806.25 | 11.11 | G300E | 788070.91 | 6.18
485 | Story13 | B46 | 32 MPa RC Beam (25 cm x 25 cm) | Beam | 32MPa | Concrete Rectangular | 250 | 250 | 625 | 4487.5 | 0.28 | 686.16 | G300E | 1358430.36 | 10.66 | G300E | 650046.43 | 5.1
486 | Story13 | B47 | 32 MPa RC Beam (25 cm x 25 cm) | Beam | 32MPa | Concrete Rectangular | 250 | 250 | 625 | 4487.5 | 0.28 | 686.16 | G300E | 1684735.71 | 13.22 | G300E | 70713.38 | 0.55
487 | Story13 | B48 | 32 MPa RC Beam (25 cm x 25 cm) | Beam | 32MPa | Concrete Rectangular | 250 | 250 | 625 | 4487.5 | 0.28 | 686.16 | G300E | 1827053.57 | 14.34 | G300E | 733921.01 | 5.76
488 | Story13 | B49 | 32 MPa RC Beam (25 cm x 25 cm) | Beam | 32MPa | Concrete Rectangular | 250 | 250 | 625 | 4487.5 | 0.28 | 686.16 | G300E | 2066173.21 | 16.21 | G300E | 93490.65 | 0.73
489 | Story13 | B5 | 32 MPa RC Beam (25 cm x 25 cm) | Beam | 32MPa | Concrete Rectangular | 250 | 250 | 625 | 4487.5 | 0.28 | 686.16 | G300E | 1679927.68 | 13.18 | G300E | 46745.33 | 0.37
490 | Story13 | B50 | 32 MPa RC Beam (25 cm x 25 cm) | Beam | 32MPa | Concrete Rectangular | 250 | 250 | 625 | 4487.5 | 0.28 | 686.16 | G300E | 1783460.71 | 13.99 | G300E | 687175.68 | 5.39
491 | Story13 | B51 | 32 MPa RC Beam (25 cm x 25 cm) | Beam | 32MPa | Concrete Rectangular | 250 | 250 | 625 | 4800 | 0.3 | 733.94 | G300E | 2357120 | 18.49 | G300E | 815920.8 | 6.4
492 | Story13 | B55 | 32 MPa RC Beam (25 cm x 25 cm) | Beam | 32MPa | Concrete Rectangular | 250 | 250 | 625 | 4487.5 | 0.28 | 686.16 | G300E | 2243151.67 | 17.6 | G300E | 762800.96 | 5.99
493 | Story13 | B56 | 32 MPa RC Beam (25 cm x 25 cm) | Beam | 32MPa | Concrete Rectangular | 250 | 250 | 625 | 4487.5 | 0.28 | 686.16 | G300E | 1784101.79 | 14 | G300E | 687175.68 | 5.39
494 | Story13 | B57 | 32 MPa RC Beam (25 cm x 25 cm) | Beam | 32MPa | Concrete Rectangular | 250 | 250 | 625 | 4487.5 | 0.28 | 686.16 | G300E | 2067775.89 | 16.22 | G300E | 93490.65 | 0.73
495 | Story13 | B58 | 32 MPa RC Beam (25 cm x 25 cm) | Beam | 32MPa | Concrete Rectangular | 250 | 250 | 625 | 4487.5 | 0.28 | 686.16 | G300E | 1827694.64 | 14.34 | G300E | 733921.01 | 5.76
496 | Story13 | B59 | 32 MPa RC Beam (25 cm x 25 cm) | Beam | 32MPa | Concrete Rectangular | 250 | 250 | 625 | 4487.5 | 0.28 | 686.16 | G300E | 1685056.25 | 13.22 | G300E | 70732.62 | 0.55
497 | Story13 | B6 | 32 MPa RC Beam (25 cm x 25 cm) | Beam | 32MPa | Concrete Rectangular | 250 | 250 | 625 | 4487.5 | 0.28 | 686.16 | G300E | 1415806.25 | 11.11 | G300E | 788070.91 | 6.18
498 | Story13 | B60 | 32 MPa RC Beam (25 cm x 25 cm) | Beam | 32MPa | Concrete Rectangular | 250 | 250 | 625 | 4487.5 | 0.28 | 686.16 | G300E | 1358430.36 | 10.66 | G300E | 650046.43 | 5.1
499 | Story13 | B61 | 32 MPa RC Beam (25 cm x 25 cm) | Beam | 32MPa | Concrete Rectangular | 250 | 250 | 625 | 4487.5 | 0.28 | 686.16 | G300E | 1714785.94 | 13.45 | G300E | 808521.99 | 6.34
500 | Story13 | B62 | 32 MPa RC Beam (25 cm x 25 cm) | Beam | 32MPa | Concrete Rectangular | 250 | 250 | 625 | 4487.5 | 0.28 | 686.16 | G300E | 1685056.25 | 13.22 | G300E | 70727.01 | 0.55
501 | Story13 | B63 | 32 MPa RC Beam (25 cm x 25 cm) | Beam | 32MPa | Concrete Rectangular | 250 | 250 | 625 | 4487.5 | 0.28 | 686.16 | G300E | 1813911.61 | 14.23 | G300E | 733921.01 | 5.76
502 | Story13 | B64 | 32 MPa RC Beam (25 cm x 25 cm) | Beam | 32MPa | Concrete Rectangular | 250 | 250 | 625 | 4487.5 | 0.28 | 686.16 | G300E | 2066173.21 | 16.21 | G300E | 93490.65 | 0.73
503 | Story13 | B65 | 32 MPa RC Beam (25 cm x 25 cm) | Beam | 32MPa | Concrete Rectangular | 250 | 250 | 625 | 4487.5 | 0.28 | 686.16 | G300E | 1915200.89 | 15.03 | G300E | 176856.38 | 1.39
504 | Story13 | B66 | 32 MPa RC Beam (25 cm x 25 cm) | Beam | 32MPa | Concrete Rectangular | 250 | 250 | 625 | 4800 | 0.3 | 733.94 | G300E | 2398720 | 18.82 | G300E | 815920.8 | 6.4
505 | Story13 | B67 | 32 MPa RC Beam (25 cm x 25 cm) | Beam | 32MPa | Concrete Rectangular | 250 | 250 | 625 | 4487.5 | 0.28 | 686.16 | G300E | 2243151.67 | 17.6 | G300E | 762800.96 | 5.99
506 | Story13 | B69 | 32 MPa RC Beam (25 cm x 25 cm) | Beam | 32MPa | Concrete Rectangular | 250 | 250 | 625 | 4487.5 | 0.28 | 686.16 | G300E | 2243450.83 | 17.6 | G300E | 762800.96 | 5.99
507 | Story13 | B7 | 32 MPa RC Beam (25 cm x 25 cm) | Beam | 32MPa | Concrete Rectangular | 250 | 250 | 625 | 4487.5 | 0.28 | 686.16 | G300E | 1684735.71 | 13.22 | G300E | 70714.19 | 0.55
508 | Story13 | B70 | 32 MPa RC Beam (25 cm x 25 cm) | Beam | 32MPa | Concrete Rectangular | 250 | 250 | 625 | 4487.5 | 0.28 | 686.16 | G300E | 2243151.67 | 17.6 | G300E | 762800.96 | 5.99
509 | Story13 | B71 | 32 MPa RC Beam (25 cm x 25 cm) | Beam | 32MPa | Concrete Rectangular | 250 | 250 | 625 | 4487.5 | 0.28 | 686.16 | G300E | 1914880.36 | 15.02 | G300E | 176856.38 | 1.39
510 | Story13 | B72 | 32 MPa RC Beam (25 cm x 25 cm) | Beam | 32MPa | Concrete Rectangular | 250 | 250 | 625 | 4487.5 | 0.28 | 686.16 | G300E | 2067775.89 | 16.22 | G300E | 93490.65 | 0.73
511 | Story13 | B73 | 32 MPa RC Beam (25 cm x 25 cm) | Beam | 32MPa | Concrete Rectangular | 250 | 250 | 625 | 4487.5 | 0.28 | 686.16 | G300E | 1813911.61 | 14.23 | G300E | 733921.01 | 5.76
512 | Story13 | B74 | 32 MPa RC Beam (25 cm x 25 cm) | Beam | 32MPa | Concrete Rectangular | 250 | 250 | 625 | 4487.5 | 0.28 | 686.16 | G300E | 1685056.25 | 13.22 | G300E | 70732.62 | 0.55
513 | Story13 | B75 | 32 MPa RC Beam (25 cm x 25 cm) | Beam | 32MPa | Concrete Rectangular | 250 | 250 | 625 | 4487.5 | 0.28 | 686.16 | G300E | 1714785.94 | 13.45 | G300E | 808521.99 | 6.34
514 | Story13 | B76 | 32 MPa RC Beam (25 cm x 25 cm) | Beam | 32MPa | Concrete Rectangular | 250 | 250 | 625 | 4487.5 | 0.28 | 686.16 | G300E | 1123370.83 | 8.81 | G300E | 676989.49 | 5.31
515 | Story13 | B77 | 32 MPa RC Beam (25 cm x 25 cm) | Beam | 32MPa | Concrete Rectangular | 250 | 250 | 625 | 4487.5 | 0.28 | 686.16 | G300E | 1681530.36 | 13.19 | G300E | 46745.33 | 0.37
516 | Story13 | B78 | 32 MPa RC Beam (25 cm x 25 cm) | Beam | 32MPa | Concrete Rectangular | 250 | 250 | 625 | 4487.5 | 0.28 | 686.16 | G300E | 1855901.79 | 14.56 | G300E | 710548.35 | 5.58
517 | Story13 | B79 | 32 MPa RC Beam (25 cm x 25 cm) | Beam | 32MPa | Concrete Rectangular | 250 | 250 | 625 | 4487.5 | 0.28 | 686.16 | G300E | 2024824.11 | 15.89 | G300E | 70117.99 | 0.55
518 | Story13 | B8 | 32 MPa RC Beam (25 cm x 25 cm) | Beam | 32MPa | Concrete Rectangular | 250 | 250 | 625 | 4487.5 | 0.28 | 686.16 | G300E | 1358430.36 | 10.66 | G300E | 650046.43 | 5.1
519 | Story13 | B80 | 32 MPa RC Beam (25 cm x 25 cm) | Beam | 32MPa | Concrete Rectangular | 250 | 250 | 625 | 4487.5 | 0.28 | 686.16 | G300E | 2025144.64 | 15.89 | G300E | 70117.99 | 0.55
520 | Story13 | B81 | 32 MPa RC Beam (25 cm x 25 cm) | Beam | 32MPa | Concrete Rectangular | 250 | 250 | 625 | 4487.5 | 0.28 | 686.16 | G300E | 1914880.36 | 15.02 | G300E | 176856.38 | 1.39
521 | Story13 | B82 | 32 MPa RC Beam (25 cm x 25 cm) | Beam | 32MPa | Concrete Rectangular | 250 | 250 | 625 | 4487.5 | 0.28 | 686.16 | G300E | 2067775.89 | 16.22 | G300E | 93490.65 | 0.73
522 | Story13 | B83 | 32 MPa RC Beam (25 cm x 25 cm) | Beam | 32MPa | Concrete Rectangular | 250 | 250 | 625 | 4487.5 | 0.28 | 686.16 | G300E | 1784101.79 | 14 | G300E | 687175.68 | 5.39
523 | Story13 | B84 | 32 MPa RC Beam (25 cm x 25 cm) | Beam | 32MPa | Concrete Rectangular | 250 | 250 | 625 | 4487.5 | 0.28 | 686.16 | G300E | 2067775.89 | 16.22 | G300E | 93490.65 | 0.73
524 | Story13 | B85 | 32 MPa RC Beam (25 cm x 25 cm) | Beam | 32MPa | Concrete Rectangular | 250 | 250 | 625 | 4487.5 | 0.28 | 686.16 | G300E | 1914880.36 | 15.02 | G300E | 176856.38 | 1.39
525 | Story13 | B86 | 32 MPa RC Beam (25 cm x 25 cm) | Beam | 32MPa | Concrete Rectangular | 250 | 250 | 625 | 4487.5 | 0.28 | 686.16 | G300E | 2025144.64 | 15.89 | G300E | 70117.99 | 0.55
526 | Story13 | B87 | 32 MPa RC Beam (25 cm x 25 cm) | Beam | 32MPa | Concrete Rectangular | 250 | 250 | 625 | 4487.5 | 0.28 | 686.16 | G300E | 2025144.64 | 15.89 | G300E | 70117.99 | 0.55
527 | Story13 | B88 | 32 MPa RC Beam (25 cm x 25 cm) | Beam | 32MPa | Concrete Rectangular | 250 | 250 | 625 | 4487.5 | 0.28 | 686.16 | G300E | 1855901.79 | 14.56 | G300E | 710548.35 | 5.58
528 | Story13 | B89 | 32 MPa RC Beam (25 cm x 25 cm) | Beam | 32MPa | Concrete Rectangular | 250 | 250 | 625 | 4487.5 | 0.28 | 686.16 | G300E | 1681530.36 | 13.19 | G300E | 46745.33 | 0.37
529 | Story13 | B9 | 32 MPa RC Beam (25 cm x 25 cm) | Beam | 32MPa | Concrete Rectangular | 250 | 250 | 625 | 4487.5 | 0.28 | 686.16 | G300E | 1685056.25 | 13.22 | G300E | 70727.01 | 0.55
530 | Story13 | B90 | 32 MPa RC Beam (25 cm x 25 cm) | Beam | 32MPa | Concrete Rectangular | 250 | 250 | 625 | 4487.5 | 0.28 | 686.16 | G300E | 1123370.83 | 8.81 | G300E | 676989.49 | 5.31
531 | Story13 | B91 | 32 MPa RC Beam (25 cm x 25 cm) | Beam | 32MPa | Concrete Rectangular | 250 | 250 | 625 | 4487.5 | 0.28 | 686.16 | G300E | 1431833.04 | 11.23 | G300E | 687175.68 | 5.39
532 | Story13 | B92 | 32 MPa RC Beam (25 cm x 25 cm) | Beam | 32MPa | Concrete Rectangular | 250 | 250 | 625 | 4487.5 | 0.28 | 686.16 | G300E | 1942766.96 | 15.24 | G300E | 366960.5 | 2.88
533 | Story13 | B93 | 32 MPa RC Beam (25 cm x 25 cm) | Beam | 32MPa | Concrete Rectangular | 250 | 250 | 625 | 4487.5 | 0.28 | 686.16 | G300E | 1942766.96 | 15.24 | G300E | 366960.5 | 2.88
534 | Story13 | B94 | 32 MPa RC Beam (25 cm x 25 cm) | Beam | 32MPa | Concrete Rectangular | 250 | 250 | 625 | 4487.5 | 0.28 | 686.16 | G300E | 1855901.79 | 14.56 | G300E | 710548.35 | 5.58
535 | Story13 | B95 | 32 MPa RC Beam (25 cm x 25 cm) | Beam | 32MPa | Concrete Rectangular | 250 | 250 | 625 | 4487.5 | 0.28 | 686.16 | G300E | 1681530.36 | 13.19 | G300E | 46745.33 | 0.37
536 | Story13 | B96 | 32 MPa RC Beam (25 cm x 25 cm) | Beam | 32MPa | Concrete Rectangular | 250 | 250 | 625 | 4487.5 | 0.28 | 686.16 | G300E | 1813911.61 | 14.23 | G300E | 733921.01 | 5.76
537 | Story13 | B97 | 32 MPa RC Beam (25 cm x 25 cm) | Beam | 32MPa | Concrete Rectangular | 250 | 250 | 625 | 4487.5 | 0.28 | 686.16 | G300E | 1685056.25 | 13.22 | G300E | 70732.62 | 0.55
538 | Story13 | B98 | 32 MPa RC Beam (25 cm x 25 cm) | Beam | 32MPa | Concrete Rectangular | 250 | 250 | 625 | 4487.5 | 0.28 | 686.16 | G300E | 1827694.64 | 14.34 | G300E | 733921.01 | 5.76
539 | Story13 | B99 | 32 MPa RC Beam (25 cm x 25 cm) | Beam | 32MPa | Concrete Rectangular | 250 | 250 | 625 | 4487.5 | 0.28 | 686.16 | G300E | 1685056.25 | 13.22 | G300E | 70732.62 | 0.55
540 | Story14 | B1 | 32 MPa RC Beam (25 cm x 25 cm) | Beam | 32MPa | Concrete Rectangular | 250 | 250 | 625 | 4487.5 | 0.28 | 686.16 | G300E | 1397535.71 | 10.97 | G300E | 663803.02 | 5.21
541 | Story14 | B10 | 32 MPa RC Beam (25 cm x 25 cm) | Beam | 32MPa | Concrete Rectangular | 250 | 250 | 625 | 4487.5 | 0.28 | 686.16 | G300E | 1634010.94 | 12.82 | G300E | 901918.08 | 7.08
542 | Story14 | B100 | 32 MPa RC Beam (25 cm x 25 cm) | Beam | 32MPa | Concrete Rectangular | 250 | 250 | 625 | 4487.5 | 0.28 | 686.16 | G300E | 1812308.93 | 14.22 | G300E | 733921.01 | 5.76
543 | Story14 | B101 | 32 MPa RC Beam (25 cm x 25 cm) | Beam | 32MPa | Concrete Rectangular | 250 | 250 | 625 | 4487.5 | 0.28 | 686.16 | G300E | 1710378.57 | 13.42 | G300E | 46745.33 | 0.37
544 | Story14 | B102 | 32 MPa RC Beam (25 cm x 25 cm) | Beam | 32MPa | Concrete Rectangular | 250 | 250 | 625 | 4487.5 | 0.28 | 686.16 | G300E | 1852055.36 | 14.53 | G300E | 710548.35 | 5.58
545 | Story14 | B103 | 32 MPa RC Beam (25 cm x 25 cm) | Beam | 32MPa | Concrete Rectangular | 250 | 250 | 625 | 4487.5 | 0.28 | 686.16 | G300E | 1946292.86 | 15.27 | G300E | 366960.5 | 2.88
546 | Story14 | B104 | 32 MPa RC Beam (25 cm x 25 cm) | Beam | 32MPa | Concrete Rectangular | 250 | 250 | 625 | 4487.5 | 0.28 | 686.16 | G300E | 1944369.64 | 15.26 | G300E | 366960.5 | 2.88
547 | Story14 | B105 | 32 MPa RC Beam (25 cm x 25 cm) | Beam | 32MPa | Concrete Rectangular | 250 | 250 | 625 | 4487.5 | 0.28 | 686.16 | G300E | 1427345.54 | 11.2 | G300E | 687175.68 | 5.39
548 | Story14 | B106 | 32 MPa RC Beam (25 cm x 25 cm) | Beam | 32MPa | Concrete Rectangular | 250 | 250 | 625 | 4487.5 | 0.28 | 686.16 | G300E | 1427345.54 | 11.2 | G300E | 687175.68 | 5.39
549 | Story14 | B107 | 32 MPa RC Beam (25 cm x 25 cm) | Beam | 32MPa | Concrete Rectangular | 250 | 250 | 625 | 4487.5 | 0.28 | 686.16 | G300E | 1261286.67 | 9.9 | G300E | 665047.5 | 5.22
550 | Story14 | B108 | 32 MPa RC Beam (25 cm x 25 cm) | Beam | 32MPa | Concrete Rectangular | 250 | 250 | 625 | 4487.5 | 0.28 | 686.16 | G300E | 1457315.62 | 11.43 | G300E | 901918.08 | 7.08
551 | Story14 | B109 | 32 MPa RC Beam (25 cm x 25 cm) | Beam | 32MPa | Concrete Rectangular | 250 | 250 | 625 | 4487.5 | 0.28 | 686.16 | G300E | 1358430.36 | 10.66 | G300E | 657739.29 | 5.16
552 | Story14 | B11 | 32 MPa RC Beam (25 cm x 25 cm) | Beam | 32MPa | Concrete Rectangular | 250 | 250 | 625 | 4487.5 | 0.28 | 686.16 | G300E | 1650758.93 | 12.95 | G300E | 46745.33 | 0.37
553 | Story14 | B110 | 32 MPa RC Beam (25 cm x 25 cm) | Beam | 32MPa | Concrete Rectangular | 250 | 250 | 625 | 4487.5 | 0.28 | 686.16 | G300E | 1636254.69 | 12.84 | G300E | 901918.08 | 7.08
554 | Story14 | B111 | 32 MPa RC Beam (25 cm x 25 cm) | Beam | 32MPa | Concrete Rectangular | 250 | 250 | 625 | 4487.5 | 0.28 | 686.16 | G300E | 1340266.67 | 10.52 | G300E | 665047.5 | 5.22
555 | Story14 | B112 | 32 MPa RC Beam (25 cm x 25 cm) | Beam | 32MPa | Concrete Rectangular | 250 | 250 | 625 | 4487.5 | 0.28 | 686.16 | G300E | 1427345.54 | 11.2 | G300E | 687175.68 | 5.39
556 | Story14 | B12 | 32 MPa RC Beam (25 cm x 25 cm) | Beam | 32MPa | Concrete Rectangular | 250 | 250 | 625 | 4487.5 | 0.28 | 686.16 | G300E | 1284621.67 | 10.08 | G300E | 665047.5 | 5.22
557 | Story14 | B13 | 32 MPa RC Beam (25 cm x 25 cm) | Beam | 32MPa | Concrete Rectangular | 250 | 250 | 625 | 4487.5 | 0.28 | 686.16 | G300E | 1944369.64 | 15.26 | G300E | 366960.5 | 2.88
558 | Story14 | B14 | 32 MPa RC Beam (25 cm x 25 cm) | Beam | 32MPa | Concrete Rectangular | 250 | 250 | 625 | 4487.5 | 0.28 | 686.16 | G300E | 1427345.54 | 11.2 | G300E | 687175.68 | 5.39
559 | Story14 | B15 | 32 MPa RC Beam (25 cm x 25 cm) | Beam | 32MPa | Concrete Rectangular | 250 | 250 | 625 | 4487.5 | 0.28 | 686.16 | G300E | 1427345.54 | 11.2 | G300E | 687175.68 | 5.39
560 | Story14 | B16 | 32 MPa RC Beam (25 cm x 25 cm) | Beam | 32MPa | Concrete Rectangular | 250 | 250 | 625 | 4487.5 | 0.28 | 686.16 | G300E | 1260987.5 | 9.89 | G300E | 665047.5 | 5.22
561 | Story14 | B17 | 32 MPa RC Beam (25 cm x 25 cm) | Beam | 32MPa | Concrete Rectangular | 250 | 250 | 625 | 4487.5 | 0.28 | 686.16 | G300E | 1943087.5 | 15.25 | G300E | 366960.5 | 2.88
562 | Story14 | B18 | 32 MPa RC Beam (25 cm x 25 cm) | Beam | 32MPa | Concrete Rectangular | 250 | 250 | 625 | 4487.5 | 0.28 | 686.16 | G300E | 1818719.64 | 14.27 | G300E | 710548.35 | 5.58
563 | Story14 | B19 | 32 MPa RC Beam (25 cm x 25 cm) | Beam | 32MPa | Concrete Rectangular | 250 | 250 | 625 | 4487.5 | 0.28 | 686.16 | G300E | 1828656.25 | 14.35 | G300E | 710548.35 | 5.58
564 | Story14 | B2 | 32 MPa RC Beam (25 cm x 25 cm) | Beam | 32MPa | Concrete Rectangular | 250 | 250 | 625 | 4487.5 | 0.28 | 686.16 | G300E | 1404266.96 | 11.02 | G300E | 663803.02 | 5.21
565 | Story14 | B20 | 32 MPa RC Beam (25 cm x 25 cm) | Beam | 32MPa | Concrete Rectangular | 250 | 250 | 625 | 4487.5 | 0.28 | 686.16 | G300E | 2002386.61 | 15.71 | G300E | 93490.65 | 0.73
566 | Story14 | B21 | 32 MPa RC Beam (25 cm x 25 cm) | Beam | 32MPa | Concrete Rectangular | 250 | 250 | 625 | 4487.5 | 0.28 | 686.16 | G300E | 1811026.79 | 14.21 | G300E | 710548.35 | 5.58
567 | Story14 | B22 | 32 MPa RC Beam (25 cm x 25 cm) | Beam | 32MPa | Concrete Rectangular | 250 | 250 | 625 | 4487.5 | 0.28 | 686.16 | G300E | 2074827.68 | 16.28 | G300E | 93490.65 | 0.73
568 | Story14 | B23 | 32 MPa RC Beam (25 cm x 25 cm) | Beam | 32MPa | Concrete Rectangular | 250 | 250 | 625 | 4487.5 | 0.28 | 686.16 | G300E | 1819040.18 | 14.27 | G300E | 733921.01 | 5.76
569 | Story14 | B24 | 32 MPa RC Beam (25 cm x 25 cm) | Beam | 32MPa | Concrete Rectangular | 250 | 250 | 625 | 4487.5 | 0.28 | 686.16 | G300E | 2075789.29 | 16.29 | G300E | 93490.65 | 0.73
570 | Story14 | B25 | 32 MPa RC Beam (25 cm x 25 cm) | Beam | 32MPa | Concrete Rectangular | 250 | 250 | 625 | 4487.5 | 0.28 | 686.16 | G300E | 1812629.46 | 14.22 | G300E | 733921.01 | 5.76
571 | Story14 | B26 | 32 MPa RC Beam (25 cm x 25 cm) | Beam | 32MPa | Concrete Rectangular | 250 | 250 | 625 | 4487.5 | 0.28 | 686.16 | G300E | 2030593.75 | 15.93 | G300E | 70117.99 | 0.55
572 | Story14 | B27 | 32 MPa RC Beam (25 cm x 25 cm) | Beam | 32MPa | Concrete Rectangular | 250 | 250 | 625 | 4487.5 | 0.28 | 686.16 | G300E | 1852055.36 | 14.53 | G300E | 710548.35 | 5.58
573 | Story14 | B28 | 32 MPa RC Beam (25 cm x 25 cm) | Beam | 32MPa | Concrete Rectangular | 250 | 250 | 625 | 4487.5 | 0.28 | 686.16 | G300E | 1852055.36 | 14.53 | G300E | 710548.35 | 5.58
574 | Story14 | B29 | 32 MPa RC Beam (25 cm x 25 cm) | Beam | 32MPa | Concrete Rectangular | 250 | 250 | 625 | 4487.5 | 0.28 | 686.16 | G300E | 1944369.64 | 15.26 | G300E | 366960.5 | 2.88
575 | Story14 | B3 | 32 MPa RC Beam (25 cm x 25 cm) | Beam | 32MPa | Concrete Rectangular | 250 | 250 | 625 | 4487.5 | 0.28 | 686.16 | G300E | 1937317.86 | 15.2 | G300E | 366960.5 | 2.88
576 | Story14 | B30 | 32 MPa RC Beam (25 cm x 25 cm) | Beam | 32MPa | Concrete Rectangular | 250 | 250 | 625 | 4487.5 | 0.28 | 686.16 | G300E | 1205641.67 | 9.46 | G300E | 665047.5 | 5.22
577 | Story14 | B31 | 32 MPa RC Beam (25 cm x 25 cm) | Beam | 32MPa | Concrete Rectangular | 250 | 250 | 625 | 4487.5 | 0.28 | 686.16 | G300E | 1456754.69 | 11.43 | G300E | 901918.08 | 7.08
578 | Story14 | B32 | 32 MPa RC Beam (25 cm x 25 cm) | Beam | 32MPa | Concrete Rectangular | 250 | 250 | 625 | 4487.5 | 0.28 | 686.16 | G300E | 1709096.43 | 13.41 | G300E | 46745.33 | 0.37
579 | Story14 | B33 | 32 MPa RC Beam (25 cm x 25 cm) | Beam | 32MPa | Concrete Rectangular | 250 | 250 | 625 | 4487.5 | 0.28 | 686.16 | G300E | 1810706.25 | 14.21 | G300E | 710548.35 | 5.58
580 | Story14 | B34 | 32 MPa RC Beam (25 cm x 25 cm) | Beam | 32MPa | Concrete Rectangular | 250 | 250 | 625 | 4487.5 | 0.28 | 686.16 | G300E | 2011682.14 | 15.78 | G300E | 93490.65 | 0.73
581 | Story14 | B35 | 32 MPa RC Beam (25 cm x 25 cm) | Beam | 32MPa | Concrete Rectangular | 250 | 250 | 625 | 4487.5 | 0.28 | 686.16 | G300E | 1882826.79 | 14.77 | G300E | 176856.38 | 1.39
582 | Story14 | B36 | 32 MPa RC Beam (25 cm x 25 cm) | Beam | 32MPa | Concrete Rectangular | 250 | 250 | 625 | 4487.5 | 0.28 | 686.16 | G300E | 1891481.25 | 14.84 | G300E | 176856.38 | 1.39
583 | Story14 | B37 | 32 MPa RC Beam (25 cm x 25 cm) | Beam | 32MPa | Concrete Rectangular | 250 | 250 | 625 | 4800 | 0.3 | 733.94 | G300E | 2359040 | 18.51 | G300E | 815920.8 | 6.4
584 | Story14 | B38 | 32 MPa RC Beam (25 cm x 25 cm) | Beam | 32MPa | Concrete Rectangular | 250 | 250 | 625 | 4487.5 | 0.28 | 686.16 | G300E | 1774485.71 | 13.92 | G300E | 687175.68 | 5.39
585 | Story14 | B39 | 32 MPa RC Beam (25 cm x 25 cm) | Beam | 32MPa | Concrete Rectangular | 250 | 250 | 625 | 4800 | 0.3 | 733.94 | G300E | 2414080 | 18.94 | G300E | 815920.8 | 6.4
586 | Story14 | B4 | 32 MPa RC Beam (25 cm x 25 cm) | Beam | 32MPa | Concrete Rectangular | 250 | 250 | 625 | 4487.5 | 0.28 | 686.16 | G300E | 1205641.67 | 9.46 | G300E | 665645.83 | 5.22
587 | Story14 | B40 | 32 MPa RC Beam (25 cm x 25 cm) | Beam | 32MPa | Concrete Rectangular | 250 | 250 | 625 | 4487.5 | 0.28 | 686.16 | G300E | 1912957.14 | 15.01 | G300E | 176856.38 | 1.39
588 | Story14 | B41 | 32 MPa RC Beam (25 cm x 25 cm) | Beam | 32MPa | Concrete Rectangular | 250 | 250 | 625 | 4487.5 | 0.28 | 686.16 | G300E | 1912316.07 | 15 | G300E | 176856.38 | 1.39
589 | Story14 | B42 | 32 MPa RC Beam (25 cm x 25 cm) | Beam | 32MPa | Concrete Rectangular | 250 | 250 | 625 | 4487.5 | 0.28 | 686.16 | G300E | 2030593.75 | 15.93 | G300E | 70117.99 | 0.55
590 | Story14 | B43 | 32 MPa RC Beam (25 cm x 25 cm) | Beam | 32MPa | Concrete Rectangular | 250 | 250 | 625 | 4487.5 | 0.28 | 686.16 | G300E | 1812308.93 | 14.22 | G300E | 733921.01 | 5.76
591 | Story14 | B44 | 32 MPa RC Beam (25 cm x 25 cm) | Beam | 32MPa | Concrete Rectangular | 250 | 250 | 625 | 4487.5 | 0.28 | 686.16 | G300E | 1650758.93 | 12.95 | G300E | 46745.33 | 0.37
592 | Story14 | B45 | 32 MPa RC Beam (25 cm x 25 cm) | Beam | 32MPa | Concrete Rectangular | 250 | 250 | 625 | 4487.5 | 0.28 | 686.16 | G300E | 1454791.41 | 11.41 | G300E | 901918.08 | 7.08
593 | Story14 | B46 | 32 MPa RC Beam (25 cm x 25 cm) | Beam | 32MPa | Concrete Rectangular | 250 | 250 | 625 | 4487.5 | 0.28 | 686.16 | G300E | 1358430.36 | 10.66 | G300E | 657739.29 | 5.16
594 | Story14 | B47 | 32 MPa RC Beam (25 cm x 25 cm) | Beam | 32MPa | Concrete Rectangular | 250 | 250 | 625 | 4487.5 | 0.28 | 686.16 | G300E | 1711340.18 | 13.43 | G300E | 71800 | 0.56
595 | Story14 | B48 | 32 MPa RC Beam (25 cm x 25 cm) | Beam | 32MPa | Concrete Rectangular | 250 | 250 | 625 | 4487.5 | 0.28 | 686.16 | G300E | 1819040.18 | 14.27 | G300E | 733921.01 | 5.76
596 | Story14 | B49 | 32 MPa RC Beam (25 cm x 25 cm) | Beam | 32MPa | Concrete Rectangular | 250 | 250 | 625 | 4487.5 | 0.28 | 686.16 | G300E | 2075468.75 | 16.28 | G300E | 93490.65 | 0.73
597 | Story14 | B5 | 32 MPa RC Beam (25 cm x 25 cm) | Beam | 32MPa | Concrete Rectangular | 250 | 250 | 625 | 4487.5 | 0.28 | 686.16 | G300E | 1708775.89 | 13.41 | G300E | 46745.33 | 0.37
598 | Story14 | B50 | 32 MPa RC Beam (25 cm x 25 cm) | Beam | 32MPa | Concrete Rectangular | 250 | 250 | 625 | 4487.5 | 0.28 | 686.16 | G300E | 1774165.18 | 13.92 | G300E | 687175.68 | 5.39
599 | Story14 | B51 | 32 MPa RC Beam (25 cm x 25 cm) | Beam | 32MPa | Concrete Rectangular | 250 | 250 | 625 | 4800 | 0.3 | 733.94 | G300E | 2371520 | 18.61 | G300E | 815920.8 | 6.4
600 | Story14 | B55 | 32 MPa RC Beam (25 cm x 25 cm) | Beam | 32MPa | Concrete Rectangular | 250 | 250 | 625 | 4487.5 | 0.28 | 686.16 | G300E | 2257511.67 | 17.71 | G300E | 762800.96 | 5.99
601 | Story14 | B56 | 32 MPa RC Beam (25 cm x 25 cm) | Beam | 32MPa | Concrete Rectangular | 250 | 250 | 625 | 4487.5 | 0.28 | 686.16 | G300E | 1775126.79 | 13.93 | G300E | 687175.68 | 5.39
602 | Story14 | B57 | 32 MPa RC Beam (25 cm x 25 cm) | Beam | 32MPa | Concrete Rectangular | 250 | 250 | 625 | 4487.5 | 0.28 | 686.16 | G300E | 2076109.82 | 16.29 | G300E | 93490.65 | 0.73
603 | Story14 | B58 | 32 MPa RC Beam (25 cm x 25 cm) | Beam | 32MPa | Concrete Rectangular | 250 | 250 | 625 | 4487.5 | 0.28 | 686.16 | G300E | 1818719.64 | 14.27 | G300E | 733921.01 | 5.76
604 | Story14 | B59 | 32 MPa RC Beam (25 cm x 25 cm) | Beam | 32MPa | Concrete Rectangular | 250 | 250 | 625 | 4487.5 | 0.28 | 686.16 | G300E | 1712942.86 | 13.44 | G300E | 71820.83 | 0.56
605 | Story14 | B6 | 32 MPa RC Beam (25 cm x 25 cm) | Beam | 32MPa | Concrete Rectangular | 250 | 250 | 625 | 4487.5 | 0.28 | 686.16 | G300E | 1454230.47 | 11.41 | G300E | 901918.08 | 7.08
606 | Story14 | B60 | 32 MPa RC Beam (25 cm x 25 cm) | Beam | 32MPa | Concrete Rectangular | 250 | 250 | 625 | 4487.5 | 0.28 | 686.16 | G300E | 1358430.36 | 10.66 | G300E | 657739.29 | 5.16
607 | Story14 | B61 | 32 MPa RC Beam (25 cm x 25 cm) | Beam | 32MPa | Concrete Rectangular | 250 | 250 | 625 | 4487.5 | 0.28 | 686.16 | G300E | 1636254.69 | 12.84 | G300E | 901918.08 | 7.08
608 | Story14 | B62 | 32 MPa RC Beam (25 cm x 25 cm) | Beam | 32MPa | Concrete Rectangular | 250 | 250 | 625 | 4487.5 | 0.28 | 686.16 | G300E | 1712301.79 | 13.44 | G300E | 71814.42 | 0.56
609 | Story14 | B63 | 32 MPa RC Beam (25 cm x 25 cm) | Beam | 32MPa | Concrete Rectangular | 250 | 250 | 625 | 4487.5 | 0.28 | 686.16 | G300E | 1812629.46 | 14.22 | G300E | 733921.01 | 5.76
610 | Story14 | B64 | 32 MPa RC Beam (25 cm x 25 cm) | Beam | 32MPa | Concrete Rectangular | 250 | 250 | 625 | 4487.5 | 0.28 | 686.16 | G300E | 2075789.29 | 16.29 | G300E | 93490.65 | 0.73
611 | Story14 | B65 | 32 MPa RC Beam (25 cm x 25 cm) | Beam | 32MPa | Concrete Rectangular | 250 | 250 | 625 | 4487.5 | 0.28 | 686.16 | G300E | 1912957.14 | 15.01 | G300E | 176856.38 | 1.39
612 | Story14 | B66 | 32 MPa RC Beam (25 cm x 25 cm) | Beam | 32MPa | Concrete Rectangular | 250 | 250 | 625 | 4800 | 0.3 | 733.94 | G300E | 2413440 | 18.94 | G300E | 815920.8 | 6.4
613 | Story14 | B67 | 32 MPa RC Beam (25 cm x 25 cm) | Beam | 32MPa | Concrete Rectangular | 250 | 250 | 625 | 4487.5 | 0.28 | 686.16 | G300E | 2257212.5 | 17.71 | G300E | 762800.96 | 5.99
614 | Story14 | B69 | 32 MPa RC Beam (25 cm x 25 cm) | Beam | 32MPa | Concrete Rectangular | 250 | 250 | 625 | 4487.5 | 0.28 | 686.16 | G300E | 2257511.67 | 17.71 | G300E | 762800.96 | 5.99
615 | Story14 | B7 | 32 MPa RC Beam (25 cm x 25 cm) | Beam | 32MPa | Concrete Rectangular | 250 | 250 | 625 | 4487.5 | 0.28 | 686.16 | G300E | 1711340.18 | 13.43 | G300E | 71800.8 | 0.56
616 | Story14 | B70 | 32 MPa RC Beam (25 cm x 25 cm) | Beam | 32MPa | Concrete Rectangular | 250 | 250 | 625 | 4487.5 | 0.28 | 686.16 | G300E | 2257511.67 | 17.71 | G300E | 762800.96 | 5.99
617 | Story14 | B71 | 32 MPa RC Beam (25 cm x 25 cm) | Beam | 32MPa | Concrete Rectangular | 250 | 250 | 625 | 4487.5 | 0.28 | 686.16 | G300E | 1912316.07 | 15 | G300E | 176856.38 | 1.39
618 | Story14 | B72 | 32 MPa RC Beam (25 cm x 25 cm) | Beam | 32MPa | Concrete Rectangular | 250 | 250 | 625 | 4487.5 | 0.28 | 686.16 | G300E | 2076109.82 | 16.29 | G300E | 93490.65 | 0.73
619 | Story14 | B73 | 32 MPa RC Beam (25 cm x 25 cm) | Beam | 32MPa | Concrete Rectangular | 250 | 250 | 625 | 4487.5 | 0.28 | 686.16 | G300E | 1812308.93 | 14.22 | G300E | 733921.01 | 5.76
620 | Story14 | B74 | 32 MPa RC Beam (25 cm x 25 cm) | Beam | 32MPa | Concrete Rectangular | 250 | 250 | 625 | 4487.5 | 0.28 | 686.16 | G300E | 1712942.86 | 13.44 | G300E | 71820.83 | 0.56
621 | Story14 | B75 | 32 MPa RC Beam (25 cm x 25 cm) | Beam | 32MPa | Concrete Rectangular | 250 | 250 | 625 | 4487.5 | 0.28 | 686.16 | G300E | 1633730.47 | 12.82 | G300E | 901918.08 | 7.08
622 | Story14 | B76 | 32 MPa RC Beam (25 cm x 25 cm) | Beam | 32MPa | Concrete Rectangular | 250 | 250 | 625 | 4487.5 | 0.28 | 686.16 | G300E | 1340266.67 | 10.52 | G300E | 665047.5 | 5.22
623 | Story14 | B77 | 32 MPa RC Beam (25 cm x 25 cm) | Beam | 32MPa | Concrete Rectangular | 250 | 250 | 625 | 4487.5 | 0.28 | 686.16 | G300E | 1710378.57 | 13.42 | G300E | 46745.33 | 0.37
624 | Story14 | B78 | 32 MPa RC Beam (25 cm x 25 cm) | Beam | 32MPa | Concrete Rectangular | 250 | 250 | 625 | 4487.5 | 0.28 | 686.16 | G300E | 1852055.36 | 14.53 | G300E | 710548.35 | 5.58
625 | Story14 | B79 | 32 MPa RC Beam (25 cm x 25 cm) | Beam | 32MPa | Concrete Rectangular | 250 | 250 | 625 | 4487.5 | 0.28 | 686.16 | G300E | 2030593.75 | 15.93 | G300E | 70117.99 | 0.55
626 | Story14 | B8 | 32 MPa RC Beam (25 cm x 25 cm) | Beam | 32MPa | Concrete Rectangular | 250 | 250 | 625 | 4487.5 | 0.28 | 686.16 | G300E | 1358430.36 | 10.66 | G300E | 657739.29 | 5.16
627 | Story14 | B80 | 32 MPa RC Beam (25 cm x 25 cm) | Beam | 32MPa | Concrete Rectangular | 250 | 250 | 625 | 4487.5 | 0.28 | 686.16 | G300E | 2030593.75 | 15.93 | G300E | 70117.99 | 0.55
628 | Story14 | B81 | 32 MPa RC Beam (25 cm x 25 cm) | Beam | 32MPa | Concrete Rectangular | 250 | 250 | 625 | 4487.5 | 0.28 | 686.16 | G300E | 1912316.07 | 15 | G300E | 176856.38 | 1.39
629 | Story14 | B82 | 32 MPa RC Beam (25 cm x 25 cm) | Beam | 32MPa | Concrete Rectangular | 250 | 250 | 625 | 4487.5 | 0.28 | 686.16 | G300E | 2076109.82 | 16.29 | G300E | 93490.65 | 0.73
630 | Story14 | B83 | 32 MPa RC Beam (25 cm x 25 cm) | Beam | 32MPa | Concrete Rectangular | 250 | 250 | 625 | 4487.5 | 0.28 | 686.16 | G300E | 1775126.79 | 13.93 | G300E | 687175.68 | 5.39
631 | Story14 | B84 | 32 MPa RC Beam (25 cm x 25 cm) | Beam | 32MPa | Concrete Rectangular | 250 | 250 | 625 | 4487.5 | 0.28 | 686.16 | G300E | 2076109.82 | 16.29 | G300E | 93490.65 | 0.73
632 | Story14 | B85 | 32 MPa RC Beam (25 cm x 25 cm) | Beam | 32MPa | Concrete Rectangular | 250 | 250 | 625 | 4487.5 | 0.28 | 686.16 | G300E | 1912316.07 | 15 | G300E | 176856.38 | 1.39
633 | Story14 | B86 | 32 MPa RC Beam (25 cm x 25 cm) | Beam | 32MPa | Concrete Rectangular | 250 | 250 | 625 | 4487.5 | 0.28 | 686.16 | G300E | 2030593.75 | 15.93 | G300E | 70117.99 | 0.55
634 | Story14 | B87 | 32 MPa RC Beam (25 cm x 25 cm) | Beam | 32MPa | Concrete Rectangular | 250 | 250 | 625 | 4487.5 | 0.28 | 686.16 | G300E | 2030593.75 | 15.93 | G300E | 70117.99 | 0.55
635 | Story14 | B88 | 32 MPa RC Beam (25 cm x 25 cm) | Beam | 32MPa | Concrete Rectangular | 250 | 250 | 625 | 4487.5 | 0.28 | 686.16 | G300E | 1852055.36 | 14.53 | G300E | 710548.35 | 5.58
636 | Story14 | B89 | 32 MPa RC Beam (25 cm x 25 cm) | Beam | 32MPa | Concrete Rectangular | 250 | 250 | 625 | 4487.5 | 0.28 | 686.16 | G300E | 1650758.93 | 12.95 | G300E | 46745.33 | 0.37
637 | Story14 | B9 | 32 MPa RC Beam (25 cm x 25 cm) | Beam | 32MPa | Concrete Rectangular | 250 | 250 | 625 | 4487.5 | 0.28 | 686.16 | G300E | 1712301.79 | 13.44 | G300E | 71814.42 | 0.56
638 | Story14 | B90 | 32 MPa RC Beam (25 cm x 25 cm) | Beam | 32MPa | Concrete Rectangular | 250 | 250 | 625 | 4487.5 | 0.28 | 686.16 | G300E | 1284621.67 | 10.08 | G300E | 665047.5 | 5.22
639 | Story14 | B91 | 32 MPa RC Beam (25 cm x 25 cm) | Beam | 32MPa | Concrete Rectangular | 250 | 250 | 625 | 4487.5 | 0.28 | 686.16 | G300E | 1427345.54 | 11.2 | G300E | 687175.68 | 5.39
640 | Story14 | B92 | 32 MPa RC Beam (25 cm x 25 cm) | Beam | 32MPa | Concrete Rectangular | 250 | 250 | 625 | 4487.5 | 0.28 | 686.16 | G300E | 1946292.86 | 15.27 | G300E | 366960.5 | 2.88
641 | Story14 | B93 | 32 MPa RC Beam (25 cm x 25 cm) | Beam | 32MPa | Concrete Rectangular | 250 | 250 | 625 | 4487.5 | 0.28 | 686.16 | G300E | 1946292.86 | 15.27 | G300E | 366960.5 | 2.88
642 | Story14 | B94 | 32 MPa RC Beam (25 cm x 25 cm) | Beam | 32MPa | Concrete Rectangular | 250 | 250 | 625 | 4487.5 | 0.28 | 686.16 | G300E | 1852055.36 | 14.53 | G300E | 710548.35 | 5.58
643 | Story14 | B95 | 32 MPa RC Beam (25 cm x 25 cm) | Beam | 32MPa | Concrete Rectangular | 250 | 250 | 625 | 4487.5 | 0.28 | 686.16 | G300E | 1710378.57 | 13.42 | G300E | 46745.33 | 0.37
644 | Story14 | B96 | 32 MPa RC Beam (25 cm x 25 cm) | Beam | 32MPa | Concrete Rectangular | 250 | 250 | 625 | 4487.5 | 0.28 | 686.16 | G300E | 1812308.93 | 14.22 | G300E | 733921.01 | 5.76
645 | Story14 | B97 | 32 MPa RC Beam (25 cm x 25 cm) | Beam | 32MPa | Concrete Rectangular | 250 | 250 | 625 | 4487.5 | 0.28 | 686.16 | G300E | 1712942.86 | 13.44 | G300E | 71820.83 | 0.56
646 | Story14 | B98 | 32 MPa RC Beam (25 cm x 25 cm) | Beam | 32MPa | Concrete Rectangular | 250 | 250 | 625 | 4487.5 | 0.28 | 686.16 | G300E | 1818719.64 | 14.27 | G300E | 733921.01 | 5.76
647 | Story14 | B99 | 32 MPa RC Beam (25 cm x 25 cm) | Beam | 32MPa | Concrete Rectangular | 250 | 250 | 625 | 4487.5 | 0.28 | 686.16 | G300E | 1712942.86 | 13.44 | G300E | 71820.83 | 0.56
648 | Story15 | B1 | 32 MPa RC Beam (25 cm x 25 cm) | Beam | 32MPa | Concrete Rectangular | 250 | 250 | 625 | 4500 | 0.28 | 688.07 | G300E | 1298400 | 10.19 | G300E | 798600 | 6.27
649 | Story15 | B10 | 32 MPa RC Beam (25 cm x 25 cm) | Beam | 32MPa | Concrete Rectangular | 250 | 250 | 625 | 4500 | 0.28 | 688.07 | G300E | 1343531.25 | 10.54 | G300E | 658968.75 | 5.17
650 | Story15 | B100 | 32 MPa RC Beam (25 cm x 25 cm) | Beam | 32MPa | Concrete Rectangular | 250 | 250 | 625 | 4500 | 0.28 | 688.07 | G300E | 1801607.14 | 14.14 | G300E | 689089.82 | 5.41
651 | Story15 | B101 | 32 MPa RC Beam (25 cm x 25 cm) | Beam | 32MPa | Concrete Rectangular | 250 | 250 | 625 | 4500 | 0.28 | 688.07 | G300E | 1777500 | 13.95 | G300E | 392126.79 | 3.08
652 | Story15 | B102 | 32 MPa RC Beam (25 cm x 25 cm) | Beam | 32MPa | Concrete Rectangular | 250 | 250 | 625 | 4500 | 0.28 | 688.07 | G300E | 1965214.29 | 15.42 | G300E | 712527.59 | 5.59
653 | Story15 | B103 | 32 MPa RC Beam (25 cm x 25 cm) | Beam | 32MPa | Concrete Rectangular | 250 | 250 | 625 | 4500 | 0.28 | 688.07 | G300E | 1675928.57 | 13.15 | G300E | 689089.82 | 5.41
654 | Story15 | B104 | 32 MPa RC Beam (25 cm x 25 cm) | Beam | 32MPa | Concrete Rectangular | 250 | 250 | 625 | 4500 | 0.28 | 688.07 | G300E | 1675928.57 | 13.15 | G300E | 689089.82 | 5.41
655 | Story15 | B105 | 32 MPa RC Beam (25 cm x 25 cm) | Beam | 32MPa | Concrete Rectangular | 250 | 250 | 625 | 4500 | 0.28 | 688.07 | G300E | 1146900 | 9 | G300E | 821075.25 | 6.44
656 | Story15 | B106 | 32 MPa RC Beam (25 cm x 25 cm) | Beam | 32MPa | Concrete Rectangular | 250 | 250 | 625 | 4500 | 0.28 | 688.07 | G300E | 1227000 | 9.63 | G300E | 799200 | 6.27
657 | Story15 | B107 | 32 MPa RC Beam (25 cm x 25 cm) | Beam | 32MPa | Concrete Rectangular | 250 | 250 | 625 | 4500 | 0.28 | 688.07 | G300E | 1421035.71 | 11.15 | G300E | 696804.11 | 5.47
658 | Story15 | B108 | 32 MPa RC Beam (25 cm x 25 cm) | Beam | 32MPa | Concrete Rectangular | 250 | 250 | 625 | 4500 | 0.28 | 688.07 | G300E | 1490906.25 | 11.7 | G300E | 658968.75 | 5.17
659 | Story15 | B109 | 32 MPa RC Beam (25 cm x 25 cm) | Beam | 32MPa | Concrete Rectangular | 250 | 250 | 625 | 4500 | 0.28 | 688.07 | G300E | 1407214.29 | 11.04 | G300E | 712232.68 | 5.59
660 | Story15 | B11 | 32 MPa RC Beam (25 cm x 25 cm) | Beam | 32MPa | Concrete Rectangular | 250 | 250 | 625 | 4500 | 0.28 | 688.07 | G300E | 1777500 | 13.95 | G300E | 392125.98 | 3.08
661 | Story15 | B110 | 32 MPa RC Beam (25 cm x 25 cm) | Beam | 32MPa | Concrete Rectangular | 250 | 250 | 625 | 4500 | 0.28 | 688.07 | G300E | 1343250 | 10.54 | G300E | 658968.75 | 5.17
662 | Story15 | B111 | 32 MPa RC Beam (25 cm x 25 cm) | Beam | 32MPa | Concrete Rectangular | 250 | 250 | 625 | 4500 | 0.28 | 688.07 | G300E | 1421035.71 | 11.15 | G300E | 696804.11 | 5.47
663 | Story15 | B112 | 32 MPa RC Beam (25 cm x 25 cm) | Beam | 32MPa | Concrete Rectangular | 250 | 250 | 625 | 4500 | 0.28 | 688.07 | G300E | 1202700 | 9.44 | G300E | 799200 | 6.27
664 | Story15 | B12 | 32 MPa RC Beam (25 cm x 25 cm) | Beam | 32MPa | Concrete Rectangular | 250 | 250 | 625 | 4500 | 0.28 | 688.07 | G300E | 1421035.71 | 11.15 | G300E | 696804.11 | 5.47
665 | Story15 | B13 | 32 MPa RC Beam (25 cm x 25 cm) | Beam | 32MPa | Concrete Rectangular | 250 | 250 | 625 | 4500 | 0.28 | 688.07 | G300E | 1675928.57 | 13.15 | G300E | 689089.82 | 5.41
666 | Story15 | B14 | 32 MPa RC Beam (25 cm x 25 cm) | Beam | 32MPa | Concrete Rectangular | 250 | 250 | 625 | 4500 | 0.28 | 688.07 | G300E | 1146900 | 9 | G300E | 821075.25 | 6.44
667 | Story15 | B15 | 32 MPa RC Beam (25 cm x 25 cm) | Beam | 32MPa | Concrete Rectangular | 250 | 250 | 625 | 4500 | 0.28 | 688.07 | G300E | 1227000 | 9.63 | G300E | 799200 | 6.27
668 | Story15 | B16 | 32 MPa RC Beam (25 cm x 25 cm) | Beam | 32MPa | Concrete Rectangular | 250 | 250 | 625 | 4500 | 0.28 | 688.07 | G300E | 1418142.86 | 11.13 | G300E | 696804.11 | 5.47
669 | Story15 | B17 | 32 MPa RC Beam (25 cm x 25 cm) | Beam | 32MPa | Concrete Rectangular | 250 | 250 | 625 | 4500 | 0.28 | 688.07 | G300E | 1672714.29 | 13.12 | G300E | 689089.82 | 5.41
670 | Story15 | B18 | 32 MPa RC Beam (25 cm x 25 cm) | Beam | 32MPa | Concrete Rectangular | 250 | 250 | 625 | 4500 | 0.28 | 688.07 | G300E | 1930821.43 | 15.15 | G300E | 712527.59 | 5.59
671 | Story15 | B19 | 32 MPa RC Beam (25 cm x 25 cm) | Beam | 32MPa | Concrete Rectangular | 250 | 250 | 625 | 4500 | 0.28 | 688.07 | G300E | 1940464.29 | 15.23 | G300E | 712527.59 | 5.59
672 | Story15 | B2 | 32 MPa RC Beam (25 cm x 25 cm) | Beam | 32MPa | Concrete Rectangular | 250 | 250 | 625 | 4500 | 0.28 | 688.07 | G300E | 1242000 | 9.75 | G300E | 799200 | 6.27
673 | Story15 | B20 | 32 MPa RC Beam (25 cm x 25 cm) | Beam | 32MPa | Concrete Rectangular | 250 | 250 | 625 | 4500 | 0.28 | 688.07 | G300E | 2025000 | 15.89 | G300E | 70313.3 | 0.55
674 | Story15 | B21 | 32 MPa RC Beam (25 cm x 25 cm) | Beam | 32MPa | Concrete Rectangular | 250 | 250 | 625 | 4500 | 0.28 | 688.07 | G300E | 1800642.86 | 14.13 | G300E | 689089.82 | 5.41
675 | Story15 | B22 | 32 MPa RC Beam (25 cm x 25 cm) | Beam | 32MPa | Concrete Rectangular | 250 | 250 | 625 | 4500 | 0.28 | 688.07 | G300E | 2116607.14 | 16.61 | G300E | 93751.07 | 0.74
676 | Story15 | B23 | 32 MPa RC Beam (25 cm x 25 cm) | Beam | 32MPa | Concrete Rectangular | 250 | 250 | 625 | 4500 | 0.28 | 688.07 | G300E | 1838250 | 14.42 | G300E | 735965.36 | 5.77
677 | Story15 | B24 | 32 MPa RC Beam (25 cm x 25 cm) | Beam | 32MPa | Concrete Rectangular | 250 | 250 | 625 | 4500 | 0.28 | 688.07 | G300E | 2117892.86 | 16.62 | G300E | 93751.07 | 0.74
678 | Story15 | B25 | 32 MPa RC Beam (25 cm x 25 cm) | Beam | 32MPa | Concrete Rectangular | 250 | 250 | 625 | 4500 | 0.28 | 688.07 | G300E | 1801607.14 | 14.14 | G300E | 689089.82 | 5.41
679 | Story15 | B26 | 32 MPa RC Beam (25 cm x 25 cm) | Beam | 32MPa | Concrete Rectangular | 250 | 250 | 625 | 4500 | 0.28 | 688.07 | G300E | 2053285.71 | 16.11 | G300E | 70313.3 | 0.55
680 | Story15 | B27 | 32 MPa RC Beam (25 cm x 25 cm) | Beam | 32MPa | Concrete Rectangular | 250 | 250 | 625 | 4500 | 0.28 | 688.07 | G300E | 1965214.29 | 15.42 | G300E | 712527.59 | 5.59
681 | Story15 | B28 | 32 MPa RC Beam (25 cm x 25 cm) | Beam | 32MPa | Concrete Rectangular | 250 | 250 | 625 | 4500 | 0.28 | 688.07 | G300E | 1965214.29 | 15.42 | G300E | 712527.59 | 5.59
682 | Story15 | B29 | 32 MPa RC Beam (25 cm x 25 cm) | Beam | 32MPa | Concrete Rectangular | 250 | 250 | 625 | 4500 | 0.28 | 688.07 | G300E | 1675928.57 | 13.15 | G300E | 689089.82 | 5.41
683 | Story15 | B3 | 32 MPa RC Beam (25 cm x 25 cm) | Beam | 32MPa | Concrete Rectangular | 250 | 250 | 625 | 4500 | 0.28 | 688.07 | G300E | 1669178.57 | 13.1 | G300E | 689089.82 | 5.41
684 | Story15 | B30 | 32 MPa RC Beam (25 cm x 25 cm) | Beam | 32MPa | Concrete Rectangular | 250 | 250 | 625 | 4500 | 0.28 | 688.07 | G300E | 1421035.71 | 11.15 | G300E | 696804.11 | 5.47
685 | Story15 | B31 | 32 MPa RC Beam (25 cm x 25 cm) | Beam | 32MPa | Concrete Rectangular | 250 | 250 | 625 | 4500 | 0.28 | 688.07 | G300E | 1490906.25 | 11.7 | G300E | 658968.75 | 5.17
686 | Story15 | B32 | 32 MPa RC Beam (25 cm x 25 cm) | Beam | 32MPa | Concrete Rectangular | 250 | 250 | 625 | 4500 | 0.28 | 688.07 | G300E | 1775250 | 13.93 | G300E | 392069.73 | 3.08
687 | Story15 | B33 | 32 MPa RC Beam (25 cm x 25 cm) | Beam | 32MPa | Concrete Rectangular | 250 | 250 | 625 | 4500 | 0.28 | 688.07 | G300E | 1800000 | 14.12 | G300E | 689089.82 | 5.41
688 | Story15 | B34 | 32 MPa RC Beam (25 cm x 25 cm) | Beam | 32MPa | Concrete Rectangular | 250 | 250 | 625 | 4500 | 0.28 | 688.07 | G300E | 2033678.57 | 15.96 | G300E | 70313.3 | 0.55
689 | Story15 | B35 | 32 MPa RC Beam (25 cm x 25 cm) | Beam | 32MPa | Concrete Rectangular | 250 | 250 | 625 | 4500 | 0.28 | 688.07 | G300E | 1903821.43 | 14.94 | G300E | 391420.45 | 3.07
690 | Story15 | B36 | 32 MPa RC Beam (25 cm x 25 cm) | Beam | 32MPa | Concrete Rectangular | 250 | 250 | 625 | 4500 | 0.28 | 688.07 | G300E | 1911535.71 | 15 | G300E | 177349.02 | 1.39
691 | Story15 | B37 | 32 MPa RC Beam (25 cm x 25 cm) | Beam | 32MPa | Concrete Rectangular | 250 | 250 | 625 | 4800 | 0.3 | 733.94 | G300E | 2387520 | 18.73 | G300E | 815920.8 | 6.4
692 | Story15 | B38 | 32 MPa RC Beam (25 cm x 25 cm) | Beam | 32MPa | Concrete Rectangular | 250 | 250 | 625 | 4500 | 0.28 | 688.07 | G300E | 1785535.71 | 14.01 | G300E | 689089.82 | 5.41
693 | Story15 | B39 | 32 MPa RC Beam (25 cm x 25 cm) | Beam | 32MPa | Concrete Rectangular | 250 | 250 | 625 | 4800 | 0.3 | 733.94 | G300E | 2443840 | 19.18 | G300E | 815920.8 | 6.4
694 | Story15 | B4 | 32 MPa RC Beam (25 cm x 25 cm) | Beam | 32MPa | Concrete Rectangular | 250 | 250 | 625 | 4500 | 0.28 | 688.07 | G300E | 1421035.71 | 11.15 | G300E | 696804.11 | 5.47
695 | Story15 | B40 | 32 MPa RC Beam (25 cm x 25 cm) | Beam | 32MPa | Concrete Rectangular | 250 | 250 | 625 | 4500 | 0.28 | 688.07 | G300E | 1934035.71 | 15.18 | G300E | 391420.45 | 3.07
696 | Story15 | B41 | 32 MPa RC Beam (25 cm x 25 cm) | Beam | 32MPa | Concrete Rectangular | 250 | 250 | 625 | 4500 | 0.28 | 688.07 | G300E | 1933714.29 | 15.17 | G300E | 391420.45 | 3.07
697 | Story15 | B42 | 32 MPa RC Beam (25 cm x 25 cm) | Beam | 32MPa | Concrete Rectangular | 250 | 250 | 625 | 4500 | 0.28 | 688.07 | G300E | 2053607.14 | 16.11 | G300E | 70313.3 | 0.55
698 | Story15 | B43 | 32 MPa RC Beam (25 cm x 25 cm) | Beam | 32MPa | Concrete Rectangular | 250 | 250 | 625 | 4500 | 0.28 | 688.07 | G300E | 1801607.14 | 14.14 | G300E | 689089.82 | 5.41
699 | Story15 | B44 | 32 MPa RC Beam (25 cm x 25 cm) | Beam | 32MPa | Concrete Rectangular | 250 | 250 | 625 | 4500 | 0.28 | 688.07 | G300E | 1777500 | 13.95 | G300E | 392125.98 | 3.08
700 | Story15 | B45 | 32 MPa RC Beam (25 cm x 25 cm) | Beam | 32MPa | Concrete Rectangular | 250 | 250 | 625 | 4500 | 0.28 | 688.07 | G300E | 1490906.25 | 11.7 | G300E | 658968.75 | 5.17
701 | Story15 | B46 | 32 MPa RC Beam (25 cm x 25 cm) | Beam | 32MPa | Concrete Rectangular | 250 | 250 | 625 | 4500 | 0.28 | 688.07 | G300E | 1407214.29 | 11.04 | G300E | 712232.68 | 5.59
702 | Story15 | B47 | 32 MPa RC Beam (25 cm x 25 cm) | Beam | 32MPa | Concrete Rectangular | 250 | 250 | 625 | 4500 | 0.28 | 688.07 | G300E | 1761107.14 | 13.82 | G300E | 367982.68 | 2.89
703 | Story15 | B48 | 32 MPa RC Beam (25 cm x 25 cm) | Beam | 32MPa | Concrete Rectangular | 250 | 250 | 625 | 4500 | 0.28 | 688.07 | G300E | 1838250 | 14.42 | G300E | 735965.36 | 5.77
704 | Story15 | B49 | 32 MPa RC Beam (25 cm x 25 cm) | Beam | 32MPa | Concrete Rectangular | 250 | 250 | 625 | 4500 | 0.28 | 688.07 | G300E | 2116928.57 | 16.61 | G300E | 93751.07 | 0.74
705 | Story15 | B5 | 32 MPa RC Beam (25 cm x 25 cm) | Beam | 32MPa | Concrete Rectangular | 250 | 250 | 625 | 4500 | 0.28 | 688.07 | G300E | 1774607.14 | 13.92 | G300E | 392062.5 | 3.08
706 | Story15 | B50 | 32 MPa RC Beam (25 cm x 25 cm) | Beam | 32MPa | Concrete Rectangular | 250 | 250 | 625 | 4500 | 0.28 | 688.07 | G300E | 1785535.71 | 14.01 | G300E | 689089.82 | 5.41
707 | Story15 | B51 | 32 MPa RC Beam (25 cm x 25 cm) | Beam | 32MPa | Concrete Rectangular | 250 | 250 | 625 | 4800 | 0.3 | 733.94 | G300E | 2400320 | 18.83 | G300E | 815920.8 | 6.4
708 | Story15 | B55 | 32 MPa RC Beam (25 cm x 25 cm) | Beam | 32MPa | Concrete Rectangular | 250 | 250 | 625 | 4500 | 0.28 | 688.07 | G300E | 2291400 | 17.98 | G300E | 764925.75 | 6
709 | Story15 | B56 | 32 MPa RC Beam (25 cm x 25 cm) | Beam | 32MPa | Concrete Rectangular | 250 | 250 | 625 | 4500 | 0.28 | 688.07 | G300E | 1786500 | 14.02 | G300E | 689089.82 | 5.41
710 | Story15 | B57 | 32 MPa RC Beam (25 cm x 25 cm) | Beam | 32MPa | Concrete Rectangular | 250 | 250 | 625 | 4500 | 0.28 | 688.07 | G300E | 2117892.86 | 16.62 | G300E | 93751.07 | 0.74
711 | Story15 | B58 | 32 MPa RC Beam (25 cm x 25 cm) | Beam | 32MPa | Concrete Rectangular | 250 | 250 | 625 | 4500 | 0.28 | 688.07 | G300E | 1838571.43 | 14.43 | G300E | 735965.36 | 5.77
712 | Story15 | B59 | 32 MPa RC Beam (25 cm x 25 cm) | Beam | 32MPa | Concrete Rectangular | 250 | 250 | 625 | 4500 | 0.28 | 688.07 | G300E | 1761750 | 13.82 | G300E | 367982.68 | 2.89
713 | Story15 | B6 | 32 MPa RC Beam (25 cm x 25 cm) | Beam | 32MPa | Concrete Rectangular | 250 | 250 | 625 | 4500 | 0.28 | 688.07 | G300E | 1490906.25 | 11.7 | G300E | 658968.75 | 5.17
714 | Story15 | B60 | 32 MPa RC Beam (25 cm x 25 cm) | Beam | 32MPa | Concrete Rectangular | 250 | 250 | 625 | 4500 | 0.28 | 688.07 | G300E | 1407214.29 | 11.04 | G300E | 712232.68 | 5.59
715 | Story15 | B61 | 32 MPa RC Beam (25 cm x 25 cm) | Beam | 32MPa | Concrete Rectangular | 250 | 250 | 625 | 4500 | 0.28 | 688.07 | G300E | 1343250 | 10.54 | G300E | 658968.75 | 5.17
716 | Story15 | B62 | 32 MPa RC Beam (25 cm x 25 cm) | Beam | 32MPa | Concrete Rectangular | 250 | 250 | 625 | 4500 | 0.28 | 688.07 | G300E | 1761107.14 | 13.82 | G300E | 367982.68 | 2.89
717 | Story15 | B63 | 32 MPa RC Beam (25 cm x 25 cm) | Beam | 32MPa | Concrete Rectangular | 250 | 250 | 625 | 4500 | 0.28 | 688.07 | G300E | 1801607.14 | 14.14 | G300E | 689089.82 | 5.41
718 | Story15 | B64 | 32 MPa RC Beam (25 cm x 25 cm) | Beam | 32MPa | Concrete Rectangular | 250 | 250 | 625 | 4500 | 0.28 | 688.07 | G300E | 2117892.86 | 16.62 | G300E | 93751.07 | 0.74
719 | Story15 | B65 | 32 MPa RC Beam (25 cm x 25 cm) | Beam | 32MPa | Concrete Rectangular | 250 | 250 | 625 | 4500 | 0.28 | 688.07 | G300E | 1934035.71 | 15.18 | G300E | 391420.45 | 3.07
720 | Story15 | B66 | 32 MPa RC Beam (25 cm x 25 cm) | Beam | 32MPa | Concrete Rectangular | 250 | 250 | 625 | 4800 | 0.3 | 733.94 | G300E | 2443200 | 19.17 | G300E | 815920.8 | 6.4
721 | Story15 | B67 | 32 MPa RC Beam (25 cm x 25 cm) | Beam | 32MPa | Concrete Rectangular | 250 | 250 | 625 | 4500 | 0.28 | 688.07 | G300E | 2291400 | 17.98 | G300E | 764925.75 | 6
722 | Story15 | B69 | 32 MPa RC Beam (25 cm x 25 cm) | Beam | 32MPa | Concrete Rectangular | 250 | 250 | 625 | 4500 | 0.28 | 688.07 | G300E | 2291700 | 17.98 | G300E | 764925.75 | 6
723 | Story15 | B7 | 32 MPa RC Beam (25 cm x 25 cm) | Beam | 32MPa | Concrete Rectangular | 250 | 250 | 625 | 4500 | 0.28 | 688.07 | G300E | 1761428.57 | 13.82 | G300E | 367982.68 | 2.89
724 | Story15 | B70 | 32 MPa RC Beam (25 cm x 25 cm) | Beam | 32MPa | Concrete Rectangular | 250 | 250 | 625 | 4500 | 0.28 | 688.07 | G300E | 2291400 | 17.98 | G300E | 764925.75 | 6
725 | Story15 | B71 | 32 MPa RC Beam (25 cm x 25 cm) | Beam | 32MPa | Concrete Rectangular | 250 | 250 | 625 | 4500 | 0.28 | 688.07 | G300E | 1933392.86 | 15.17 | G300E | 391420.45 | 3.07
726 | Story15 | B72 | 32 MPa RC Beam (25 cm x 25 cm) | Beam | 32MPa | Concrete Rectangular | 250 | 250 | 625 | 4500 | 0.28 | 688.07 | G300E | 2117892.86 | 16.62 | G300E | 93751.07 | 0.74
727 | Story15 | B73 | 32 MPa RC Beam (25 cm x 25 cm) | Beam | 32MPa | Concrete Rectangular | 250 | 250 | 625 | 4500 | 0.28 | 688.07 | G300E | 1801607.14 | 14.14 | G300E | 689089.82 | 5.41
728 | Story15 | B74 | 32 MPa RC Beam (25 cm x 25 cm) | Beam | 32MPa | Concrete Rectangular | 250 | 250 | 625 | 4500 | 0.28 | 688.07 | G300E | 1761750 | 13.82 | G300E | 367982.68 | 2.89
729 | Story15 | B75 | 32 MPa RC Beam (25 cm x 25 cm) | Beam | 32MPa | Concrete Rectangular | 250 | 250 | 625 | 4500 | 0.28 | 688.07 | G300E | 1343250 | 10.54 | G300E | 658968.75 | 5.17
730 | Story15 | B76 | 32 MPa RC Beam (25 cm x 25 cm) | Beam | 32MPa | Concrete Rectangular | 250 | 250 | 625 | 4500 | 0.28 | 688.07 | G300E | 1421035.71 | 11.15 | G300E | 696804.11 | 5.47
731 | Story15 | B77 | 32 MPa RC Beam (25 cm x 25 cm) | Beam | 32MPa | Concrete Rectangular | 250 | 250 | 625 | 4500 | 0.28 | 688.07 | G300E | 1777500 | 13.95 | G300E | 392125.98 | 3.08
732 | Story15 | B78 | 32 MPa RC Beam (25 cm x 25 cm) | Beam | 32MPa | Concrete Rectangular | 250 | 250 | 625 | 4500 | 0.28 | 688.07 | G300E | 1965214.29 | 15.42 | G300E | 712527.59 | 5.59
733 | Story15 | B79 | 32 MPa RC Beam (25 cm x 25 cm) | Beam | 32MPa | Concrete Rectangular | 250 | 250 | 625 | 4500 | 0.28 | 688.07 | G300E | 2053285.71 | 16.11 | G300E | 70313.3 | 0.55
734 | Story15 | B8 | 32 MPa RC Beam (25 cm x 25 cm) | Beam | 32MPa | Concrete Rectangular | 250 | 250 | 625 | 4500 | 0.28 | 688.07 | G300E | 1407214.29 | 11.04 | G300E | 712232.68 | 5.59
735 | Story15 | B80 | 32 MPa RC Beam (25 cm x 25 cm) | Beam | 32MPa | Concrete Rectangular | 250 | 250 | 625 | 4500 | 0.28 | 688.07 | G300E | 2053607.14 | 16.11 | G300E | 70313.3 | 0.55
736 | Story15 | B81 | 32 MPa RC Beam (25 cm x 25 cm) | Beam | 32MPa | Concrete Rectangular | 250 | 250 | 625 | 4500 | 0.28 | 688.07 | G300E | 1933714.29 | 15.17 | G300E | 391420.45 | 3.07
737 | Story15 | B82 | 32 MPa RC Beam (25 cm x 25 cm) | Beam | 32MPa | Concrete Rectangular | 250 | 250 | 625 | 4500 | 0.28 | 688.07 | G300E | 2117892.86 | 16.62 | G300E | 93751.07 | 0.74
738 | Story15 | B83 | 32 MPa RC Beam (25 cm x 25 cm) | Beam | 32MPa | Concrete Rectangular | 250 | 250 | 625 | 4500 | 0.28 | 688.07 | G300E | 1785857.14 | 14.01 | G300E | 689089.82 | 5.41
739 | Story15 | B84 | 32 MPa RC Beam (25 cm x 25 cm) | Beam | 32MPa | Concrete Rectangular | 250 | 250 | 625 | 4500 | 0.28 | 688.07 | G300E | 2117892.86 | 16.62 | G300E | 93751.07 | 0.74
740 | Story15 | B85 | 32 MPa RC Beam (25 cm x 25 cm) | Beam | 32MPa | Concrete Rectangular | 250 | 250 | 625 | 4500 | 0.28 | 688.07 | G300E | 1933392.86 | 15.17 | G300E | 391420.45 | 3.07
741 | Story15 | B86 | 32 MPa RC Beam (25 cm x 25 cm) | Beam | 32MPa | Concrete Rectangular | 250 | 250 | 625 | 4500 | 0.28 | 688.07 | G300E | 2053285.71 | 16.11 | G300E | 70313.3 | 0.55
742 | Story15 | B87 | 32 MPa RC Beam (25 cm x 25 cm) | Beam | 32MPa | Concrete Rectangular | 250 | 250 | 625 | 4500 | 0.28 | 688.07 | G300E | 2053285.71 | 16.11 | G300E | 70313.3 | 0.55
743 | Story15 | B88 | 32 MPa RC Beam (25 cm x 25 cm) | Beam | 32MPa | Concrete Rectangular | 250 | 250 | 625 | 4500 | 0.28 | 688.07 | G300E | 1965214.29 | 15.42 | G300E | 712527.59 | 5.59
744 | Story15 | B89 | 32 MPa RC Beam (25 cm x 25 cm) | Beam | 32MPa | Concrete Rectangular | 250 | 250 | 625 | 4500 | 0.28 | 688.07 | G300E | 1777500 | 13.95 | G300E | 392126.79 | 3.08
745 | Story15 | B9 | 32 MPa RC Beam (25 cm x 25 cm) | Beam | 32MPa | Concrete Rectangular | 250 | 250 | 625 | 4500 | 0.28 | 688.07 | G300E | 1761107.14 | 13.82 | G300E | 367982.68 | 2.89
746 | Story15 | B90 | 32 MPa RC Beam (25 cm x 25 cm) | Beam | 32MPa | Concrete Rectangular | 250 | 250 | 625 | 4500 | 0.28 | 688.07 | G300E | 1421035.71 | 11.15 | G300E | 696804.11 | 5.47
747 | Story15 | B91 | 32 MPa RC Beam (25 cm x 25 cm) | Beam | 32MPa | Concrete Rectangular | 250 | 250 | 625 | 4500 | 0.28 | 688.07 | G300E | 1202700 | 9.44 | G300E | 799200 | 6.27
748 | Story15 | B92 | 32 MPa RC Beam (25 cm x 25 cm) | Beam | 32MPa | Concrete Rectangular | 250 | 250 | 625 | 4500 | 0.28 | 688.07 | G300E | 1675928.57 | 13.15 | G300E | 689089.82 | 5.41
749 | Story15 | B93 | 32 MPa RC Beam (25 cm x 25 cm) | Beam | 32MPa | Concrete Rectangular | 250 | 250 | 625 | 4500 | 0.28 | 688.07 | G300E | 1675928.57 | 13.15 | G300E | 689089.82 | 5.41
750 | Story15 | B94 | 32 MPa RC Beam (25 cm x 25 cm) | Beam | 32MPa | Concrete Rectangular | 250 | 250 | 625 | 4500 | 0.28 | 688.07 | G300E | 1965214.29 | 15.42 | G300E | 712527.59 | 5.59
751 | Story15 | B95 | 32 MPa RC Beam (25 cm x 25 cm) | Beam | 32MPa | Concrete Rectangular | 250 | 250 | 625 | 4500 | 0.28 | 688.07 | G300E | 1777500 | 13.95 | G300E | 392125.98 | 3.08
752 | Story15 | B96 | 32 MPa RC Beam (25 cm x 25 cm) | Beam | 32MPa | Concrete Rectangular | 250 | 250 | 625 | 4500 | 0.28 | 688.07 | G300E | 1801607.14 | 14.14 | G300E | 689089.82 | 5.41
753 | Story15 | B97 | 32 MPa RC Beam (25 cm x 25 cm) | Beam | 32MPa | Concrete Rectangular | 250 | 250 | 625 | 4500 | 0.28 | 688.07 | G300E | 1761750 | 13.82 | G300E | 367982.68 | 2.89
754 | Story15 | B98 | 32 MPa RC Beam (25 cm x 25 cm) | Beam | 32MPa | Concrete Rectangular | 250 | 250 | 625 | 4500 | 0.28 | 688.07 | G300E | 1838571.43 | 14.43 | G300E | 735965.36 | 5.77
755 | Story15 | B99 | 32 MPa RC Beam (25 cm x 25 cm) | Beam | 32MPa | Concrete Rectangular | 250 | 250 | 625 | 4500 | 0.28 | 688.07 | G300E | 1761750 | 13.82 | G300E | 367982.68 | 2.89
756 | Story16 | B1 | 32 MPa RC Beam (25 cm x 25 cm) | Beam | 32MPa | Concrete Rectangular | 250 | 250 | 625 | 4500 | 0.28 | 688.07 | G300E | 1388892.86 | 10.9 | G300E | 772687.77 | 6.06
757 | Story16 | B10 | 32 MPa RC Beam (25 cm x 25 cm) | Beam | 32MPa | Concrete Rectangular | 250 | 250 | 625 | 4500 | 0.28 | 688.07 | G300E | 1398535.71 | 10.97 | G300E | 721875.54 | 5.66
758 | Story16 | B100 | 32 MPa RC Beam (25 cm x 25 cm) | Beam | 32MPa | Concrete Rectangular | 250 | 250 | 625 | 4500 | 0.28 | 688.07 | G300E | 1859785.71 | 14.59 | G300E | 735965.36 | 5.77
759 | Story16 | B101 | 32 MPa RC Beam (25 cm x 25 cm) | Beam | 32MPa | Concrete Rectangular | 250 | 250 | 625 | 4500 | 0.28 | 688.07 | G300E | 1792607.14 | 14.07 | G300E | 75681.16 | 0.59
760 | Story16 | B102 | 32 MPa RC Beam (25 cm x 25 cm) | Beam | 32MPa | Concrete Rectangular | 250 | 250 | 625 | 4500 | 0.28 | 688.07 | G300E | 1938535.71 | 15.21 | G300E | 712527.59 | 5.59
761 | Story16 | B103 | 32 MPa RC Beam (25 cm x 25 cm) | Beam | 32MPa | Concrete Rectangular | 250 | 250 | 625 | 4500 | 0.28 | 688.07 | G300E | 2121428.57 | 16.65 | G300E | 712527.59 | 5.59
762 | Story16 | B104 | 32 MPa RC Beam (25 cm x 25 cm) | Beam | 32MPa | Concrete Rectangular | 250 | 250 | 625 | 4500 | 0.28 | 688.07 | G300E | 2120142.86 | 16.64 | G300E | 712527.59 | 5.59
763 | Story16 | B105 | 32 MPa RC Beam (25 cm x 25 cm) | Beam | 32MPa | Concrete Rectangular | 250 | 250 | 625 | 4500 | 0.28 | 688.07 | G300E | 1419428.57 | 11.14 | G300E | 689089.82 | 5.41
764 | Story16 | B106 | 32 MPa RC Beam (25 cm x 25 cm) | Beam | 32MPa | Concrete Rectangular | 250 | 250 | 625 | 4500 | 0.28 | 688.07 | G300E | 1419428.57 | 11.14 | G300E | 689089.82 | 5.41
765 | Story16 | B107 | 32 MPa RC Beam (25 cm x 25 cm) | Beam | 32MPa | Concrete Rectangular | 250 | 250 | 625 | 4500 | 0.28 | 688.07 | G300E | 1373142.86 | 10.77 | G300E | 661500 | 5.19
766 | Story16 | B108 | 32 MPa RC Beam (25 cm x 25 cm) | Beam | 32MPa | Concrete Rectangular | 250 | 250 | 625 | 4500 | 0.28 | 688.07 | G300E | 1398535.71 | 10.97 | G300E | 721875.54 | 5.66
767 | Story16 | B109 | 32 MPa RC Beam (25 cm x 25 cm) | Beam | 32MPa | Concrete Rectangular | 250 | 250 | 625 | 4500 | 0.28 | 688.07 | G300E | 1076142.86 | 8.44 | G300E | 1498500 | 11.76
768 | Story16 | B11 | 32 MPa RC Beam (25 cm x 25 cm) | Beam | 32MPa | Concrete Rectangular | 250 | 250 | 625 | 4500 | 0.28 | 688.07 | G300E | 1792285.71 | 14.06 | G300E | 75680.36 | 0.59
769 | Story16 | B110 | 32 MPa RC Beam (25 cm x 25 cm) | Beam | 32MPa | Concrete Rectangular | 250 | 250 | 625 | 4500 | 0.28 | 688.07 | G300E | 1398535.71 | 10.97 | G300E | 721875.54 | 5.66
770 | Story16 | B111 | 32 MPa RC Beam (25 cm x 25 cm) | Beam | 32MPa | Concrete Rectangular | 250 | 250 | 625 | 4500 | 0.28 | 688.07 | G300E | 1373142.86 | 10.77 | G300E | 661500 | 5.19
771 | Story16 | B112 | 32 MPa RC Beam (25 cm x 25 cm) | Beam | 32MPa | Concrete Rectangular | 250 | 250 | 625 | 4500 | 0.28 | 688.07 | G300E | 1419428.57 | 11.14 | G300E | 689089.82 | 5.41
772 | Story16 | B12 | 32 MPa RC Beam (25 cm x 25 cm) | Beam | 32MPa | Concrete Rectangular | 250 | 250 | 625 | 4500 | 0.28 | 688.07 | G300E | 1373142.86 | 10.77 | G300E | 661500 | 5.19
773 | Story16 | B13 | 32 MPa RC Beam (25 cm x 25 cm) | Beam | 32MPa | Concrete Rectangular | 250 | 250 | 625 | 4500 | 0.28 | 688.07 | G300E | 2120142.86 | 16.64 | G300E | 712527.59 | 5.59
774 | Story16 | B14 | 32 MPa RC Beam (25 cm x 25 cm) | Beam | 32MPa | Concrete Rectangular | 250 | 250 | 625 | 4500 | 0.28 | 688.07 | G300E | 1419428.57 | 11.14 | G300E | 689089.82 | 5.41
775 | Story16 | B15 | 32 MPa RC Beam (25 cm x 25 cm) | Beam | 32MPa | Concrete Rectangular | 250 | 250 | 625 | 4500 | 0.28 | 688.07 | G300E | 1419428.57 | 11.14 | G300E | 689089.82 | 5.41
776 | Story16 | B16 | 32 MPa RC Beam (25 cm x 25 cm) | Beam | 32MPa | Concrete Rectangular | 250 | 250 | 625 | 4500 | 0.28 | 688.07 | G300E | 1370250 | 10.75 | G300E | 661500 | 5.19
777 | Story16 | B17 | 32 MPa RC Beam (25 cm x 25 cm) | Beam | 32MPa | Concrete Rectangular | 250 | 250 | 625 | 4500 | 0.28 | 688.07 | G300E | 2116928.57 | 16.61 | G300E | 284384.73 | 2.23
778 | Story16 | B18 | 32 MPa RC Beam (25 cm x 25 cm) | Beam | 32MPa | Concrete Rectangular | 250 | 250 | 625 | 4500 | 0.28 | 688.07 | G300E | 1844357.14 | 14.47 | G300E | 712527.59 | 5.59
779 | Story16 | B19 | 32 MPa RC Beam (25 cm x 25 cm) | Beam | 32MPa | Concrete Rectangular | 250 | 250 | 625 | 4500 | 0.28 | 688.07 | G300E | 1854000 | 14.55 | G300E | 712527.59 | 5.59
780 | Story16 | B2 | 32 MPa RC Beam (25 cm x 25 cm) | Beam | 32MPa | Concrete Rectangular | 250 | 250 | 625 | 4500 | 0.28 | 688.07 | G300E | 1395964.29 | 10.95 | G300E | 665652.05 | 5.22
781 | Story16 | B20 | 32 MPa RC Beam (25 cm x 25 cm) | Beam | 32MPa | Concrete Rectangular | 250 | 250 | 625 | 4500 | 0.28 | 688.07 | G300E | 2023392.86 | 15.88 | G300E | 70313.3 | 0.55
782 | Story16 | B21 | 32 MPa RC Beam (25 cm x 25 cm) | Beam | 32MPa | Concrete Rectangular | 250 | 250 | 625 | 4500 | 0.28 | 688.07 | G300E | 1859142.86 | 14.59 | G300E | 735965.36 | 5.77
783 | Story16 | B22 | 32 MPa RC Beam (25 cm x 25 cm) | Beam | 32MPa | Concrete Rectangular | 250 | 250 | 625 | 4500 | 0.28 | 688.07 | G300E | 2126892.86 | 16.69 | G300E | 117188.84 | 0.92
784 | Story16 | B23 | 32 MPa RC Beam (25 cm x 25 cm) | Beam | 32MPa | Concrete Rectangular | 250 | 250 | 625 | 4500 | 0.28 | 688.07 | G300E | 1744392.86 | 13.69 | G300E | 689089.82 | 5.41
785 | Story16 | B24 | 32 MPa RC Beam (25 cm x 25 cm) | Beam | 32MPa | Concrete Rectangular | 250 | 250 | 625 | 4500 | 0.28 | 688.07 | G300E | 2128821.43 | 16.7 | G300E | 117188.84 | 0.92
786 | Story16 | B25 | 32 MPa RC Beam (25 cm x 25 cm) | Beam | 32MPa | Concrete Rectangular | 250 | 250 | 625 | 4500 | 0.28 | 688.07 | G300E | 1859785.71 | 14.59 | G300E | 735965.36 | 5.77
787 | Story16 | B26 | 32 MPa RC Beam (25 cm x 25 cm) | Beam | 32MPa | Concrete Rectangular | 250 | 250 | 625 | 4500 | 0.28 | 688.07 | G300E | 2051357.14 | 16.1 | G300E | 70313.3 | 0.55
788 | Story16 | B27 | 32 MPa RC Beam (25 cm x 25 cm) | Beam | 32MPa | Concrete Rectangular | 250 | 250 | 625 | 4500 | 0.28 | 688.07 | G300E | 1938857.14 | 15.21 | G300E | 712527.59 | 5.59
789 | Story16 | B28 | 32 MPa RC Beam (25 cm x 25 cm) | Beam | 32MPa | Concrete Rectangular | 250 | 250 | 625 | 4500 | 0.28 | 688.07 | G300E | 1938535.71 | 15.21 | G300E | 712527.59 | 5.59
790 | Story16 | B29 | 32 MPa RC Beam (25 cm x 25 cm) | Beam | 32MPa | Concrete Rectangular | 250 | 250 | 625 | 4500 | 0.28 | 688.07 | G300E | 2120142.86 | 16.64 | G300E | 712527.59 | 5.59
791 | Story16 | B3 | 32 MPa RC Beam (25 cm x 25 cm) | Beam | 32MPa | Concrete Rectangular | 250 | 250 | 625 | 4500 | 0.28 | 688.07 | G300E | 2108250 | 16.54 | G300E | 391420.45 | 3.07
792 | Story16 | B30 | 32 MPa RC Beam (25 cm x 25 cm) | Beam | 32MPa | Concrete Rectangular | 250 | 250 | 625 | 4500 | 0.28 | 688.07 | G300E | 1373142.86 | 10.77 | G300E | 661500 | 5.19
793 | Story16 | B31 | 32 MPa RC Beam (25 cm x 25 cm) | Beam | 32MPa | Concrete Rectangular | 250 | 250 | 625 | 4500 | 0.28 | 688.07 | G300E | 1397892.86 | 10.97 | G300E | 720911.25 | 5.66
794 | Story16 | B32 | 32 MPa RC Beam (25 cm x 25 cm) | Beam | 32MPa | Concrete Rectangular | 250 | 250 | 625 | 4500 | 0.28 | 688.07 | G300E | 1790678.57 | 14.05 | G300E | 75620.89 | 0.59
795 | Story16 | B33 | 32 MPa RC Beam (25 cm x 25 cm) | Beam | 32MPa | Concrete Rectangular | 250 | 250 | 625 | 4500 | 0.28 | 688.07 | G300E | 1858178.57 | 14.58 | G300E | 735965.36 | 5.77
796 | Story16 | B34 | 32 MPa RC Beam (25 cm x 25 cm) | Beam | 32MPa | Concrete Rectangular | 250 | 250 | 625 | 4500 | 0.28 | 688.07 | G300E | 2031750 | 15.94 | G300E | 70313.3 | 0.55
797 | Story16 | B35 | 32 MPa RC Beam (25 cm x 25 cm) | Beam | 32MPa | Concrete Rectangular | 250 | 250 | 625 | 4500 | 0.28 | 688.07 | G300E | 1840500 | 14.44 | G300E | 391420.45 | 3.07
798 | Story16 | B36 | 32 MPa RC Beam (25 cm x 25 cm) | Beam | 32MPa | Concrete Rectangular | 250 | 250 | 625 | 4500 | 0.28 | 688.07 | G300E | 1848857.14 | 14.51 | G300E | 391420.45 | 3.07
799 | Story16 | B37 | 32 MPa RC Beam (25 cm x 25 cm) | Beam | 32MPa | Concrete Rectangular | 250 | 250 | 625 | 4800 | 0.3 | 733.94 | G300E | 2405440 | 18.87 | G300E | 815920.8 | 6.4
800 | Story16 | B38 | 32 MPa RC Beam (25 cm x 25 cm) | Beam | 32MPa | Concrete Rectangular | 250 | 250 | 625 | 4500 | 0.28 | 688.07 | G300E | 1775250 | 13.93 | G300E | 689089.82 | 5.41
801 | Story16 | B39 | 32 MPa RC Beam (25 cm x 25 cm) | Beam | 32MPa | Concrete Rectangular | 250 | 250 | 625 | 4800 | 0.3 | 733.94 | G300E | 2464000 | 19.33 | G300E | 815920.8 | 6.4
802 | Story16 | B4 | 32 MPa RC Beam (25 cm x 25 cm) | Beam | 32MPa | Concrete Rectangular | 250 | 250 | 625 | 4500 | 0.28 | 688.07 | G300E | 1370892.86 | 10.76 | G300E | 661500 | 5.19
803 | Story16 | B40 | 32 MPa RC Beam (25 cm x 25 cm) | Beam | 32MPa | Concrete Rectangular | 250 | 250 | 625 | 4500 | 0.28 | 688.07 | G300E | 1871035.71 | 14.68 | G300E | 391420.45 | 3.07
804 | Story16 | B41 | 32 MPa RC Beam (25 cm x 25 cm) | Beam | 32MPa | Concrete Rectangular | 250 | 250 | 625 | 4500 | 0.28 | 688.07 | G300E | 1930178.57 | 15.14 | G300E | 391420.45 | 3.07
805 | Story16 | B42 | 32 MPa RC Beam (25 cm x 25 cm) | Beam | 32MPa | Concrete Rectangular | 250 | 250 | 625 | 4500 | 0.28 | 688.07 | G300E | 2051357.14 | 16.1 | G300E | 70313.3 | 0.55
806 | Story16 | B43 | 32 MPa RC Beam (25 cm x 25 cm) | Beam | 32MPa | Concrete Rectangular | 250 | 250 | 625 | 4500 | 0.28 | 688.07 | G300E | 1859785.71 | 14.59 | G300E | 735965.36 | 5.77
807 | Story16 | B44 | 32 MPa RC Beam (25 cm x 25 cm) | Beam | 32MPa | Concrete Rectangular | 250 | 250 | 625 | 4500 | 0.28 | 688.07 | G300E | 1792607.14 | 14.07 | G300E | 75681.16 | 0.59
808 | Story16 | B45 | 32 MPa RC Beam (25 cm x 25 cm) | Beam | 32MPa | Concrete Rectangular | 250 | 250 | 625 | 4500 | 0.28 | 688.07 | G300E | 1398535.71 | 10.97 | G300E | 721875.54 | 5.66
809 | Story16 | B46 | 32 MPa RC Beam (25 cm x 25 cm) | Beam | 32MPa | Concrete Rectangular | 250 | 250 | 625 | 4500 | 0.28 | 688.07 | G300E | 1076142.86 | 8.44 | G300E | 1498500 | 11.76
810 | Story16 | B47 | 32 MPa RC Beam (25 cm x 25 cm) | Beam | 32MPa | Concrete Rectangular | 250 | 250 | 625 | 4500 | 0.28 | 688.07 | G300E | 1773642.86 | 13.92 | G300E | 367982.68 | 2.89
811 | Story16 | B48 | 32 MPa RC Beam (25 cm x 25 cm) | Beam | 32MPa | Concrete Rectangular | 250 | 250 | 625 | 4500 | 0.28 | 688.07 | G300E | 1744392.86 | 13.69 | G300E | 689089.82 | 5.41
812 | Story16 | B49 | 32 MPa RC Beam (25 cm x 25 cm) | Beam | 32MPa | Concrete Rectangular | 250 | 250 | 625 | 4500 | 0.28 | 688.07 | G300E | 2128500 | 16.7 | G300E | 117188.84 | 0.92
813 | Story16 | B5 | 32 MPa RC Beam (25 cm x 25 cm) | Beam | 32MPa | Concrete Rectangular | 250 | 250 | 625 | 4500 | 0.28 | 688.07 | G300E | 1789714.29 | 14.04 | G300E | 75610.45 | 0.59
814 | Story16 | B50 | 32 MPa RC Beam (25 cm x 25 cm) | Beam | 32MPa | Concrete Rectangular | 250 | 250 | 625 | 4500 | 0.28 | 688.07 | G300E | 1773321.43 | 13.91 | G300E | 689089.82 | 5.41
815 | Story16 | B51 | 32 MPa RC Beam (25 cm x 25 cm) | Beam | 32MPa | Concrete Rectangular | 250 | 250 | 625 | 4800 | 0.3 | 733.94 | G300E | 2418560 | 18.98 | G300E | 815920.8 | 6.4
816 | Story16 | B55 | 32 MPa RC Beam (25 cm x 25 cm) | Beam | 32MPa | Concrete Rectangular | 250 | 250 | 625 | 4500 | 0.28 | 688.07 | G300E | 2310600 | 18.13 | G300E | 764925.75 | 6
817 | Story16 | B56 | 32 MPa RC Beam (25 cm x 25 cm) | Beam | 32MPa | Concrete Rectangular | 250 | 250 | 625 | 4500 | 0.28 | 688.07 | G300E | 1774928.57 | 13.93 | G300E | 689089.82 | 5.41
818 | Story16 | B57 | 32 MPa RC Beam (25 cm x 25 cm) | Beam | 32MPa | Concrete Rectangular | 250 | 250 | 625 | 4500 | 0.28 | 688.07 | G300E | 2129785.71 | 16.71 | G300E | 117188.84 | 0.92
819 | Story16 | B58 | 32 MPa RC Beam (25 cm x 25 cm) | Beam | 32MPa | Concrete Rectangular | 250 | 250 | 625 | 4500 | 0.28 | 688.07 | G300E | 1744714.29 | 13.69 | G300E | 689089.82 | 5.41
820 | Story16 | B59 | 32 MPa RC Beam (25 cm x 25 cm) | Beam | 32MPa | Concrete Rectangular | 250 | 250 | 625 | 4500 | 0.28 | 688.07 | G300E | 1773964.29 | 13.92 | G300E | 367982.68 | 2.89
821 | Story16 | B6 | 32 MPa RC Beam (25 cm x 25 cm) | Beam | 32MPa | Concrete Rectangular | 250 | 250 | 625 | 4500 | 0.28 | 688.07 | G300E | 1397892.86 | 10.97 | G300E | 720911.25 | 5.66
822 | Story16 | B60 | 32 MPa RC Beam (25 cm x 25 cm) | Beam | 32MPa | Concrete Rectangular | 250 | 250 | 625 | 4500 | 0.28 | 688.07 | G300E | 837000 | 6.57 | G300E | 1498500 | 11.76
823 | Story16 | B61 | 32 MPa RC Beam (25 cm x 25 cm) | Beam | 32MPa | Concrete Rectangular | 250 | 250 | 625 | 4500 | 0.28 | 688.07 | G300E | 1398535.71 | 10.97 | G300E | 721875.54 | 5.66
824 | Story16 | B62 | 32 MPa RC Beam (25 cm x 25 cm) | Beam | 32MPa | Concrete Rectangular | 250 | 250 | 625 | 4500 | 0.28 | 688.07 | G300E | 1774285.71 | 13.92 | G300E | 367982.68 | 2.89
825 | Story16 | B63 | 32 MPa RC Beam (25 cm x 25 cm) | Beam | 32MPa | Concrete Rectangular | 250 | 250 | 625 | 4500 | 0.28 | 688.07 | G300E | 1859785.71 | 14.59 | G300E | 735965.36 | 5.77
826 | Story16 | B64 | 32 MPa RC Beam (25 cm x 25 cm) | Beam | 32MPa | Concrete Rectangular | 250 | 250 | 625 | 4500 | 0.28 | 688.07 | G300E | 2128821.43 | 16.7 | G300E | 117188.84 | 0.92
827 | Story16 | B65 | 32 MPa RC Beam (25 cm x 25 cm) | Beam | 32MPa | Concrete Rectangular | 250 | 250 | 625 | 4500 | 0.28 | 688.07 | G300E | 1871357.14 | 14.68 | G300E | 391420.45 | 3.07
828 | Story16 | B66 | 32 MPa RC Beam (25 cm x 25 cm) | Beam | 32MPa | Concrete Rectangular | 250 | 250 | 625 | 4800 | 0.3 | 733.94 | G300E | 2463680 | 19.33 | G300E | 815920.8 | 6.4
829 | Story16 | B67 | 32 MPa RC Beam (25 cm x 25 cm) | Beam | 32MPa | Concrete Rectangular | 250 | 250 | 625 | 4500 | 0.28 | 688.07 | G300E | 2310600 | 18.13 | G300E | 764925.75 | 6
830 | Story16 | B69 | 32 MPa RC Beam (25 cm x 25 cm) | Beam | 32MPa | Concrete Rectangular | 250 | 250 | 625 | 4500 | 0.28 | 688.07 | G300E | 2310300 | 18.13 | G300E | 764925.75 | 6
831 | Story16 | B7 | 32 MPa RC Beam (25 cm x 25 cm) | Beam | 32MPa | Concrete Rectangular | 250 | 250 | 625 | 4500 | 0.28 | 688.07 | G300E | 1773642.86 | 13.92 | G300E | 367982.68 | 2.89
832 | Story16 | B70 | 32 MPa RC Beam (25 cm x 25 cm) | Beam | 32MPa | Concrete Rectangular | 250 | 250 | 625 | 4500 | 0.28 | 688.07 | G300E | 2310600 | 18.13 | G300E | 764925.75 | 6
833 | Story16 | B71 | 32 MPa RC Beam (25 cm x 25 cm) | Beam | 32MPa | Concrete Rectangular | 250 | 250 | 625 | 4500 | 0.28 | 688.07 | G300E | 1930178.57 | 15.14 | G300E | 391420.45 | 3.07
834 | Story16 | B72 | 32 MPa RC Beam (25 cm x 25 cm) | Beam | 32MPa | Concrete Rectangular | 250 | 250 | 625 | 4500 | 0.28 | 688.07 | G300E | 2129785.71 | 16.71 | G300E | 117188.84 | 0.92
835 | Story16 | B73 | 32 MPa RC Beam (25 cm x 25 cm) | Beam | 32MPa | Concrete Rectangular | 250 | 250 | 625 | 4500 | 0.28 | 688.07 | G300E | 1859785.71 | 14.59 | G300E | 735965.36 | 5.77
836 | Story16 | B74 | 32 MPa RC Beam (25 cm x 25 cm) | Beam | 32MPa | Concrete Rectangular | 250 | 250 | 625 | 4500 | 0.28 | 688.07 | G300E | 1773964.29 | 13.92 | G300E | 367982.68 | 2.89
837 | Story16 | B75 | 32 MPa RC Beam (25 cm x 25 cm) | Beam | 32MPa | Concrete Rectangular | 250 | 250 | 625 | 4500 | 0.28 | 688.07 | G300E | 1398535.71 | 10.97 | G300E | 721875.54 | 5.66
838 | Story16 | B76 | 32 MPa RC Beam (25 cm x 25 cm) | Beam | 32MPa | Concrete Rectangular | 250 | 250 | 625 | 4500 | 0.28 | 688.07 | G300E | 1372821.43 | 10.77 | G300E | 661500 | 5.19
839 | Story16 | B77 | 32 MPa RC Beam (25 cm x 25 cm) | Beam | 32MPa | Concrete Rectangular | 250 | 250 | 625 | 4500 | 0.28 | 688.07 | G300E | 1792285.71 | 14.06 | G300E | 75680.36 | 0.59
840 | Story16 | B78 | 32 MPa RC Beam (25 cm x 25 cm) | Beam | 32MPa | Concrete Rectangular | 250 | 250 | 625 | 4500 | 0.28 | 688.07 | G300E | 1938857.14 | 15.21 | G300E | 712527.59 | 5.59
841 | Story16 | B79 | 32 MPa RC Beam (25 cm x 25 cm) | Beam | 32MPa | Concrete Rectangular | 250 | 250 | 625 | 4500 | 0.28 | 688.07 | G300E | 2051357.14 | 16.1 | G300E | 70313.3 | 0.55
842 | Story16 | B8 | 32 MPa RC Beam (25 cm x 25 cm) | Beam | 32MPa | Concrete Rectangular | 250 | 250 | 625 | 4500 | 0.28 | 688.07 | G300E | 837000 | 6.57 | G300E | 1498500 | 11.76
843 | Story16 | B80 | 32 MPa RC Beam (25 cm x 25 cm) | Beam | 32MPa | Concrete Rectangular | 250 | 250 | 625 | 4500 | 0.28 | 688.07 | G300E | 2051357.14 | 16.1 | G300E | 70313.3 | 0.55
844 | Story16 | B81 | 32 MPa RC Beam (25 cm x 25 cm) | Beam | 32MPa | Concrete Rectangular | 250 | 250 | 625 | 4500 | 0.28 | 688.07 | G300E | 1930178.57 | 15.14 | G300E | 391420.45 | 3.07
845 | Story16 | B82 | 32 MPa RC Beam (25 cm x 25 cm) | Beam | 32MPa | Concrete Rectangular | 250 | 250 | 625 | 4500 | 0.28 | 688.07 | G300E | 2129785.71 | 16.71 | G300E | 117188.84 | 0.92
846 | Story16 | B83 | 32 MPa RC Beam (25 cm x 25 cm) | Beam | 32MPa | Concrete Rectangular | 250 | 250 | 625 | 4500 | 0.28 | 688.07 | G300E | 1774928.57 | 13.93 | G300E | 689089.82 | 5.41
847 | Story16 | B84 | 32 MPa RC Beam (25 cm x 25 cm) | Beam | 32MPa | Concrete Rectangular | 250 | 250 | 625 | 4500 | 0.28 | 688.07 | G300E | 2129785.71 | 16.71 | G300E | 117188.84 | 0.92
848 | Story16 | B85 | 32 MPa RC Beam (25 cm x 25 cm) | Beam | 32MPa | Concrete Rectangular | 250 | 250 | 625 | 4500 | 0.28 | 688.07 | G300E | 1930178.57 | 15.14 | G300E | 391420.45 | 3.07
849 | Story16 | B86 | 32 MPa RC Beam (25 cm x 25 cm) | Beam | 32MPa | Concrete Rectangular | 250 | 250 | 625 | 4500 | 0.28 | 688.07 | G300E | 2051357.14 | 16.1 | G300E | 70313.3 | 0.55
850 | Story16 | B87 | 32 MPa RC Beam (25 cm x 25 cm) | Beam | 32MPa | Concrete Rectangular | 250 | 250 | 625 | 4500 | 0.28 | 688.07 | G300E | 2051357.14 | 16.1 | G300E | 70313.3 | 0.55
851 | Story16 | B88 | 32 MPa RC Beam (25 cm x 25 cm) | Beam | 32MPa | Concrete Rectangular | 250 | 250 | 625 | 4500 | 0.28 | 688.07 | G300E | 1938535.71 | 15.21 | G300E | 712527.59 | 5.59
852 | Story16 | B89 | 32 MPa RC Beam (25 cm x 25 cm) | Beam | 32MPa | Concrete Rectangular | 250 | 250 | 625 | 4500 | 0.28 | 688.07 | G300E | 1792607.14 | 14.07 | G300E | 75681.16 | 0.59
853 | Story16 | B9 | 32 MPa RC Beam (25 cm x 25 cm) | Beam | 32MPa | Concrete Rectangular | 250 | 250 | 625 | 4500 | 0.28 | 688.07 | G300E | 1774285.71 | 13.92 | G300E | 367982.68 | 2.89
854 | Story16 | B90 | 32 MPa RC Beam (25 cm x 25 cm) | Beam | 32MPa | Concrete Rectangular | 250 | 250 | 625 | 4500 | 0.28 | 688.07 | G300E | 1373142.86 | 10.77 | G300E | 661500 | 5.19
855 | Story16 | B91 | 32 MPa RC Beam (25 cm x 25 cm) | Beam | 32MPa | Concrete Rectangular | 250 | 250 | 625 | 4500 | 0.28 | 688.07 | G300E | 1419428.57 | 11.14 | G300E | 689089.82 | 5.41
856 | Story16 | B92 | 32 MPa RC Beam (25 cm x 25 cm) | Beam | 32MPa | Concrete Rectangular | 250 | 250 | 625 | 4500 | 0.28 | 688.07 | G300E | 2121428.57 | 16.65 | G300E | 712527.59 | 5.59
857 | Story16 | B93 | 32 MPa RC Beam (25 cm x 25 cm) | Beam | 32MPa | Concrete Rectangular | 250 | 250 | 625 | 4500 | 0.28 | 688.07 | G300E | 2121428.57 | 16.65 | G300E | 712527.59 | 5.59
858 | Story16 | B94 | 32 MPa RC Beam (25 cm x 25 cm) | Beam | 32MPa | Concrete Rectangular | 250 | 250 | 625 | 4500 | 0.28 | 688.07 | G300E | 1938535.71 | 15.21 | G300E | 712527.59 | 5.59
859 | Story16 | B95 | 32 MPa RC Beam (25 cm x 25 cm) | Beam | 32MPa | Concrete Rectangular | 250 | 250 | 625 | 4500 | 0.28 | 688.07 | G300E | 1792607.14 | 14.07 | G300E | 75681.16 | 0.59
860 | Story16 | B96 | 32 MPa RC Beam (25 cm x 25 cm) | Beam | 32MPa | Concrete Rectangular | 250 | 250 | 625 | 4500 | 0.28 | 688.07 | G300E | 1859785.71 | 14.59 | G300E | 735965.36 | 5.77
861 | Story16 | B97 | 32 MPa RC Beam (25 cm x 25 cm) | Beam | 32MPa | Concrete Rectangular | 250 | 250 | 625 | 4500 | 0.28 | 688.07 | G300E | 1773964.29 | 13.92 | G300E | 367982.68 | 2.89
862 | Story16 | B98 | 32 MPa RC Beam (25 cm x 25 cm) | Beam | 32MPa | Concrete Rectangular | 250 | 250 | 625 | 4500 | 0.28 | 688.07 | G300E | 1744714.29 | 13.69 | G300E | 689089.82 | 5.41
863 | Story16 | B99 | 32 MPa RC Beam (25 cm x 25 cm) | Beam | 32MPa | Concrete Rectangular | 250 | 250 | 625 | 4500 | 0.28 | 688.07 | G300E | 1773964.29 | 13.92 | G300E | 367982.68 | 2.89
864 | Story17 | B1 | 32 MPa RC Beam (25 cm x 25 cm) | Beam | 32MPa | Concrete Rectangular | 250 | 250 | 625 | 4512.5 | 0.28 | 689.98 | G300E | 1325471.67 | 10.4 | G300E | 791191.67 | 6.21
865 | Story17 | B10 | 32 MPa RC Beam (25 cm x 25 cm) | Beam | 32MPa | Concrete Rectangular | 250 | 250 | 625 | 4512.5 | 0.28 | 689.98 | G300E | 1355442.19 | 10.64 | G300E | 664183.59 | 5.21
866 | Story17 | B100 | 32 MPa RC Beam (25 cm x 25 cm) | Beam | 32MPa | Concrete Rectangular | 250 | 250 | 625 | 4512.5 | 0.28 | 689.98 | G300E | 1812413.39 | 14.22 | G300E | 691003.96 | 5.42
867 | Story17 | B101 | 32 MPa RC Beam (25 cm x 25 cm) | Beam | 32MPa | Concrete Rectangular | 250 | 250 | 625 | 4512.5 | 0.28 | 689.98 | G300E | 1898795.54 | 14.9 | G300E | 394900.96 | 3.1
868 | Story17 | B102 | 32 MPa RC Beam (25 cm x 25 cm) | Beam | 32MPa | Concrete Rectangular | 250 | 250 | 625 | 4512.5 | 0.28 | 689.98 | G300E | 1989690.18 | 15.61 | G300E | 714506.83 | 5.61
869 | Story17 | B103 | 32 MPa RC Beam (25 cm x 25 cm) | Beam | 32MPa | Concrete Rectangular | 250 | 250 | 625 | 4512.5 | 0.28 | 689.98 | G300E | 1716361.61 | 13.47 | G300E | 691003.96 | 5.42
870 | Story17 | B104 | 32 MPa RC Beam (25 cm x 25 cm) | Beam | 32MPa | Concrete Rectangular | 250 | 250 | 625 | 4512.5 | 0.28 | 689.98 | G300E | 1716361.61 | 13.47 | G300E | 691003.96 | 5.42
871 | Story17 | B105 | 32 MPa RC Beam (25 cm x 25 cm) | Beam | 32MPa | Concrete Rectangular | 250 | 250 | 625 | 4512.5 | 0.28 | 689.98 | G300E | 1296892.5 | 10.18 | G300E | 801420 | 6.29
872 | Story17 | B106 | 32 MPa RC Beam (25 cm x 25 cm) | Beam | 32MPa | Concrete Rectangular | 250 | 250 | 625 | 4512.5 | 0.28 | 689.98 | G300E | 1313438.33 | 10.31 | G300E | 801420 | 6.29
873 | Story17 | B107 | 32 MPa RC Beam (25 cm x 25 cm) | Beam | 32MPa | Concrete Rectangular | 250 | 250 | 625 | 4512.5 | 0.28 | 689.98 | G300E | 1440454.46 | 11.3 | G300E | 822511.1 | 6.45
874 | Story17 | B108 | 32 MPa RC Beam (25 cm x 25 cm) | Beam | 32MPa | Concrete Rectangular | 250 | 250 | 625 | 4512.5 | 0.28 | 689.98 | G300E | 1428770.31 | 11.21 | G300E | 664183.59 | 5.21
875 | Story17 | B109 | 32 MPa RC Beam (25 cm x 25 cm) | Beam | 32MPa | Concrete Rectangular | 250 | 250 | 625 | 4512.5 | 0.28 | 689.98 | G300E | 1430462.5 | 11.22 | G300E | 729682.53 | 5.73
876 | Story17 | B11 | 32 MPa RC Beam (25 cm x 25 cm) | Beam | 32MPa | Concrete Rectangular | 250 | 250 | 625 | 4512.5 | 0.28 | 689.98 | G300E | 1898473.21 | 14.9 | G300E | 394899.35 | 3.1
877 | Story17 | B110 | 32 MPa RC Beam (25 cm x 25 cm) | Beam | 32MPa | Concrete Rectangular | 250 | 250 | 625 | 4512.5 | 0.28 | 689.98 | G300E | 1357134.38 | 10.65 | G300E | 664183.59 | 5.21
878 | Story17 | B111 | 32 MPa RC Beam (25 cm x 25 cm) | Beam | 32MPa | Concrete Rectangular | 250 | 250 | 625 | 4512.5 | 0.28 | 689.98 | G300E | 1440454.46 | 11.3 | G300E | 822511.1 | 6.45
879 | Story17 | B112 | 32 MPa RC Beam (25 cm x 25 cm) | Beam | 32MPa | Concrete Rectangular | 250 | 250 | 625 | 4512.5 | 0.28 | 689.98 | G300E | 1296892.5 | 10.18 | G300E | 801420 | 6.29
880 | Story17 | B12 | 32 MPa RC Beam (25 cm x 25 cm) | Beam | 32MPa | Concrete Rectangular | 250 | 250 | 625 | 4512.5 | 0.28 | 689.98 | G300E | 1440454.46 | 11.3 | G300E | 822511.1 | 6.45
881 | Story17 | B13 | 32 MPa RC Beam (25 cm x 25 cm) | Beam | 32MPa | Concrete Rectangular | 250 | 250 | 625 | 4512.5 | 0.28 | 689.98 | G300E | 1716361.61 | 13.47 | G300E | 691003.96 | 5.42
882 | Story17 | B14 | 32 MPa RC Beam (25 cm x 25 cm) | Beam | 32MPa | Concrete Rectangular | 250 | 250 | 625 | 4512.5 | 0.28 | 689.98 | G300E | 1184982.5 | 9.3 | G300E | 801420 | 6.29
883 | Story17 | B15 | 32 MPa RC Beam (25 cm x 25 cm) | Beam | 32MPa | Concrete Rectangular | 250 | 250 | 625 | 4512.5 | 0.28 | 689.98 | G300E | 1313438.33 | 10.31 | G300E | 801420 | 6.29
884 | Story17 | B16 | 32 MPa RC Beam (25 cm x 25 cm) | Beam | 32MPa | Concrete Rectangular | 250 | 250 | 625 | 4512.5 | 0.28 | 689.98 | G300E | 1438842.86 | 11.29 | G300E | 822511.1 | 6.45
885 | Story17 | B17 | 32 MPa RC Beam (25 cm x 25 cm) | Beam | 32MPa | Concrete Rectangular | 250 | 250 | 625 | 4512.5 | 0.28 | 689.98 | G300E | 1713783.04 | 13.45 | G300E | 691003.96 | 5.42
886 | Story17 | B18 | 32 MPa RC Beam (25 cm x 25 cm) | Beam | 32MPa | Concrete Rectangular | 250 | 250 | 625 | 4512.5 | 0.28 | 689.98 | G300E | 1891704.46 | 14.84 | G300E | 714506.83 | 5.61
887 | Story17 | B19 | 32 MPa RC Beam (25 cm x 25 cm) | Beam | 32MPa | Concrete Rectangular | 250 | 250 | 625 | 4512.5 | 0.28 | 689.98 | G300E | 1902663.39 | 14.93 | G300E | 714506.83 | 5.61
888 | Story17 | B2 | 32 MPa RC Beam (25 cm x 25 cm) | Beam | 32MPa | Concrete Rectangular | 250 | 250 | 625 | 4512.5 | 0.28 | 689.98 | G300E | 1324569.17 | 10.39 | G300E | 801420 | 6.29
889 | Story17 | B20 | 32 MPa RC Beam (25 cm x 25 cm) | Beam | 32MPa | Concrete Rectangular | 250 | 250 | 625 | 4512.5 | 0.28 | 689.98 | G300E | 2064468.75 | 16.2 | G300E | 70508.62 | 0.55
890 | Story17 | B21 | 32 MPa RC Beam (25 cm x 25 cm) | Beam | 32MPa | Concrete Rectangular | 250 | 250 | 625 | 4512.5 | 0.28 | 689.98 | G300E | 1810157.14 | 14.2 | G300E | 691003.96 | 5.42
891 | Story17 | B22 | 32 MPa RC Beam (25 cm x 25 cm) | Beam | 32MPa | Concrete Rectangular | 250 | 250 | 625 | 4512.5 | 0.28 | 689.98 | G300E | 2167289.29 | 17.01 | G300E | 117514.36 | 0.92
892 | Story17 | B23 | 32 MPa RC Beam (25 cm x 25 cm) | Beam | 32MPa | Concrete Rectangular | 250 | 250 | 625 | 4512.5 | 0.28 | 689.98 | G300E | 1843678.57 | 14.47 | G300E | 691003.96 | 5.42
893 | Story17 | B24 | 32 MPa RC Beam (25 cm x 25 cm) | Beam | 32MPa | Concrete Rectangular | 250 | 250 | 625 | 4512.5 | 0.28 | 689.98 | G300E | 2168256.25 | 17.01 | G300E | 117514.36 | 0.92
894 | Story17 | B25 | 32 MPa RC Beam (25 cm x 25 cm) | Beam | 32MPa | Concrete Rectangular | 250 | 250 | 625 | 4512.5 | 0.28 | 689.98 | G300E | 1812413.39 | 14.22 | G300E | 691003.96 | 5.42
895 | Story17 | B26 | 32 MPa RC Beam (25 cm x 25 cm) | Beam | 32MPa | Concrete Rectangular | 250 | 250 | 625 | 4512.5 | 0.28 | 689.98 | G300E | 2092833.04 | 16.42 | G300E | 70508.62 | 0.55
896 | Story17 | B27 | 32 MPa RC Beam (25 cm x 25 cm) | Beam | 32MPa | Concrete Rectangular | 250 | 250 | 625 | 4512.5 | 0.28 | 689.98 | G300E | 1989690.18 | 15.61 | G300E | 714506.83 | 5.61
897 | Story17 | B28 | 32 MPa RC Beam (25 cm x 25 cm) | Beam | 32MPa | Concrete Rectangular | 250 | 250 | 625 | 4512.5 | 0.28 | 689.98 | G300E | 1989690.18 | 15.61 | G300E | 714506.83 | 5.61
898 | Story17 | B29 | 32 MPa RC Beam (25 cm x 25 cm) | Beam | 32MPa | Concrete Rectangular | 250 | 250 | 625 | 4512.5 | 0.28 | 689.98 | G300E | 1716361.61 | 13.47 | G300E | 691003.96 | 5.42
899 | Story17 | B3 | 32 MPa RC Beam (25 cm x 25 cm) | Beam | 32MPa | Concrete Rectangular | 250 | 250 | 625 | 4512.5 | 0.28 | 689.98 | G300E | 1710882.14 | 13.42 | G300E | 691003.96 | 5.42
900 | Story17 | B30 | 32 MPa RC Beam (25 cm x 25 cm) | Beam | 32MPa | Concrete Rectangular | 250 | 250 | 625 | 4512.5 | 0.28 | 689.98 | G300E | 1440454.46 | 11.3 | G300E | 822511.1 | 6.45
901 | Story17 | B31 | 32 MPa RC Beam (25 cm x 25 cm) | Beam | 32MPa | Concrete Rectangular | 250 | 250 | 625 | 4512.5 | 0.28 | 689.98 | G300E | 1428770.31 | 11.21 | G300E | 664183.59 | 5.21
902 | Story17 | B32 | 32 MPa RC Beam (25 cm x 25 cm) | Beam | 32MPa | Concrete Rectangular | 250 | 250 | 625 | 4512.5 | 0.28 | 689.98 | G300E | 1897183.93 | 14.89 | G300E | 394841.33 | 3.1
903 | Story17 | B33 | 32 MPa RC Beam (25 cm x 25 cm) | Beam | 32MPa | Concrete Rectangular | 250 | 250 | 625 | 4512.5 | 0.28 | 689.98 | G300E | 1809190.18 | 14.2 | G300E | 691003.96 | 5.42
904 | Story17 | B34 | 32 MPa RC Beam (25 cm x 25 cm) | Beam | 32MPa | Concrete Rectangular | 250 | 250 | 625 | 4512.5 | 0.28 | 689.98 | G300E | 2072526.79 | 16.26 | G300E | 70508.62 | 0.55
905 | Story17 | B35 | 32 MPa RC Beam (25 cm x 25 cm) | Beam | 32MPa | Concrete Rectangular | 250 | 250 | 625 | 4512.5 | 0.28 | 689.98 | G300E | 1860439.29 | 14.6 | G300E | 392507.73 | 3.08
906 | Story17 | B36 | 32 MPa RC Beam (25 cm x 25 cm) | Beam | 32MPa | Concrete Rectangular | 250 | 250 | 625 | 4512.5 | 0.28 | 689.98 | G300E | 1868819.64 | 14.66 | G300E | 392507.73 | 3.08
907 | Story17 | B37 | 32 MPa RC Beam (25 cm x 25 cm) | Beam | 32MPa | Concrete Rectangular | 250 | 250 | 625 | 4800 | 0.3 | 733.94 | G300E | 2439360 | 19.14 | G300E | 792587.2 | 6.22
908 | Story17 | B38 | 32 MPa RC Beam (25 cm x 25 cm) | Beam | 32MPa | Concrete Rectangular | 250 | 250 | 625 | 4512.5 | 0.28 | 689.98 | G300E | 1781148.21 | 13.98 | G300E | 691003.96 | 5.42
909 | Story17 | B39 | 32 MPa RC Beam (25 cm x 25 cm) | Beam | 32MPa | Concrete Rectangular | 250 | 250 | 625 | 4800 | 0.3 | 733.94 | G300E | 2499840 | 19.61 | G300E | 792587.2 | 6.22
910 | Story17 | B4 | 32 MPa RC Beam (25 cm x 25 cm) | Beam | 32MPa | Concrete Rectangular | 250 | 250 | 625 | 4512.5 | 0.28 | 689.98 | G300E | 1440454.46 | 11.3 | G300E | 822511.1 | 6.45
911 | Story17 | B40 | 32 MPa RC Beam (25 cm x 25 cm) | Beam | 32MPa | Concrete Rectangular | 250 | 250 | 625 | 4512.5 | 0.28 | 689.98 | G300E | 1892349.11 | 14.85 | G300E | 392507.73 | 3.08
912 | Story17 | B41 | 32 MPa RC Beam (25 cm x 25 cm) | Beam | 32MPa | Concrete Rectangular | 250 | 250 | 625 | 4512.5 | 0.28 | 689.98 | G300E | 1890737.5 | 14.84 | G300E | 392507.73 | 3.08
913 | Story17 | B42 | 32 MPa RC Beam (25 cm x 25 cm) | Beam | 32MPa | Concrete Rectangular | 250 | 250 | 625 | 4512.5 | 0.28 | 689.98 | G300E | 2092833.04 | 16.42 | G300E | 70508.62 | 0.55
914 | Story17 | B43 | 32 MPa RC Beam (25 cm x 25 cm) | Beam | 32MPa | Concrete Rectangular | 250 | 250 | 625 | 4512.5 | 0.28 | 689.98 | G300E | 1812413.39 | 14.22 | G300E | 691003.96 | 5.42
915 | Story17 | B44 | 32 MPa RC Beam (25 cm x 25 cm) | Beam | 32MPa | Concrete Rectangular | 250 | 250 | 625 | 4512.5 | 0.28 | 689.98 | G300E | 1898473.21 | 14.9 | G300E | 394900.16 | 3.1
916 | Story17 | B45 | 32 MPa RC Beam (25 cm x 25 cm) | Beam | 32MPa | Concrete Rectangular | 250 | 250 | 625 | 4512.5 | 0.28 | 689.98 | G300E | 1427078.12 | 11.2 | G300E | 664183.59 | 5.21
917 | Story17 | B46 | 32 MPa RC Beam (25 cm x 25 cm) | Beam | 32MPa | Concrete Rectangular | 250 | 250 | 625 | 4512.5 | 0.28 | 689.98 | G300E | 1430462.5 | 11.22 | G300E | 729682.53 | 5.73
918 | Story17 | B47 | 32 MPa RC Beam (25 cm x 25 cm) | Beam | 32MPa | Concrete Rectangular | 250 | 250 | 625 | 4512.5 | 0.28 | 689.98 | G300E | 1830463.39 | 14.36 | G300E | 369004.85 | 2.9
919 | Story17 | B48 | 32 MPa RC Beam (25 cm x 25 cm) | Beam | 32MPa | Concrete Rectangular | 250 | 250 | 625 | 4512.5 | 0.28 | 689.98 | G300E | 1843678.57 | 14.47 | G300E | 691003.96 | 5.42
920 | Story17 | B49 | 32 MPa RC Beam (25 cm x 25 cm) | Beam | 32MPa | Concrete Rectangular | 250 | 250 | 625 | 4512.5 | 0.28 | 689.98 | G300E | 2168256.25 | 17.01 | G300E | 117514.36 | 0.92
921 | Story17 | B5 | 32 MPa RC Beam (25 cm x 25 cm) | Beam | 32MPa | Concrete Rectangular | 250 | 250 | 625 | 4512.5 | 0.28 | 689.98 | G300E | 1895894.64 | 14.88 | G300E | 394834.08 | 3.1
922 | Story17 | B50 | 32 MPa RC Beam (25 cm x 25 cm) | Beam | 32MPa | Concrete Rectangular | 250 | 250 | 625 | 4512.5 | 0.28 | 689.98 | G300E | 1779858.93 | 13.97 | G300E | 691003.96 | 5.42
923 | Story17 | B51 | 32 MPa RC Beam (25 cm x 25 cm) | Beam | 32MPa | Concrete Rectangular | 250 | 250 | 625 | 4800 | 0.3 | 733.94 | G300E | 2452160 | 19.24 | G300E | 792587.2 | 6.22
924 | Story17 | B55 | 32 MPa RC Beam (25 cm x 25 cm) | Beam | 32MPa | Concrete Rectangular | 250 | 250 | 625 | 4512.5 | 0.28 | 689.98 | G300E | 2350110 | 18.44 | G300E | 745114.53 | 5.85
925 | Story17 | B56 | 32 MPa RC Beam (25 cm x 25 cm) | Beam | 32MPa | Concrete Rectangular | 250 | 250 | 625 | 4512.5 | 0.28 | 689.98 | G300E | 1780503.57 | 13.97 | G300E | 691003.96 | 5.42
926 | Story17 | B57 | 32 MPa RC Beam (25 cm x 25 cm) | Beam | 32MPa | Concrete Rectangular | 250 | 250 | 625 | 4512.5 | 0.28 | 689.98 | G300E | 2168900.89 | 17.02 | G300E | 117514.36 | 0.92
927 | Story17 | B58 | 32 MPa RC Beam (25 cm x 25 cm) | Beam | 32MPa | Concrete Rectangular | 250 | 250 | 625 | 4512.5 | 0.28 | 689.98 | G300E | 1843678.57 | 14.47 | G300E | 691003.96 | 5.42
928 | Story17 | B59 | 32 MPa RC Beam (25 cm x 25 cm) | Beam | 32MPa | Concrete Rectangular | 250 | 250 | 625 | 4512.5 | 0.28 | 689.98 | G300E | 1831430.36 | 14.37 | G300E | 369004.85 | 2.9
929 | Story17 | B6 | 32 MPa RC Beam (25 cm x 25 cm) | Beam | 32MPa | Concrete Rectangular | 250 | 250 | 625 | 4512.5 | 0.28 | 689.98 | G300E | 1427078.12 | 11.2 | G300E | 664183.59 | 5.21
930 | Story17 | B60 | 32 MPa RC Beam (25 cm x 25 cm) | Beam | 32MPa | Concrete Rectangular | 250 | 250 | 625 | 4512.5 | 0.28 | 689.98 | G300E | 1430462.5 | 11.22 | G300E | 729682.53 | 5.73
931 | Story17 | B61 | 32 MPa RC Beam (25 cm x 25 cm) | Beam | 32MPa | Concrete Rectangular | 250 | 250 | 625 | 4512.5 | 0.28 | 689.98 | G300E | 1357134.38 | 10.65 | G300E | 664183.59 | 5.21
932 | Story17 | B62 | 32 MPa RC Beam (25 cm x 25 cm) | Beam | 32MPa | Concrete Rectangular | 250 | 250 | 625 | 4512.5 | 0.28 | 689.98 | G300E | 1830785.71 | 14.37 | G300E | 369004.85 | 2.9
933 | Story17 | B63 | 32 MPa RC Beam (25 cm x 25 cm) | Beam | 32MPa | Concrete Rectangular | 250 | 250 | 625 | 4512.5 | 0.28 | 689.98 | G300E | 1812413.39 | 14.22 | G300E | 691003.96 | 5.42
934 | Story17 | B64 | 32 MPa RC Beam (25 cm x 25 cm) | Beam | 32MPa | Concrete Rectangular | 250 | 250 | 625 | 4512.5 | 0.28 | 689.98 | G300E | 2168256.25 | 17.01 | G300E | 117514.36 | 0.92
935 | Story17 | B65 | 32 MPa RC Beam (25 cm x 25 cm) | Beam | 32MPa | Concrete Rectangular | 250 | 250 | 625 | 4512.5 | 0.28 | 689.98 | G300E | 1892349.11 | 14.85 | G300E | 392507.73 | 3.08
936 | Story17 | B66 | 32 MPa RC Beam (25 cm x 25 cm) | Beam | 32MPa | Concrete Rectangular | 250 | 250 | 625 | 4800 | 0.3 | 733.94 | G300E | 2500160 | 19.62 | G300E | 792587.2 | 6.22
937 | Story17 | B67 | 32 MPa RC Beam (25 cm x 25 cm) | Beam | 32MPa | Concrete Rectangular | 250 | 250 | 625 | 4512.5 | 0.28 | 689.98 | G300E | 2350410.83 | 18.44 | G300E | 745114.53 | 5.85
938 | Story17 | B69 | 32 MPa RC Beam (25 cm x 25 cm) | Beam | 32MPa | Concrete Rectangular | 250 | 250 | 625 | 4512.5 | 0.28 | 689.98 | G300E | 2350110 | 18.44 | G300E | 745114.53 | 5.85
939 | Story17 | B7 | 32 MPa RC Beam (25 cm x 25 cm) | Beam | 32MPa | Concrete Rectangular | 250 | 250 | 625 | 4512.5 | 0.28 | 689.98 | G300E | 1830785.71 | 14.37 | G300E | 369004.85 | 2.9
940 | Story17 | B70 | 32 MPa RC Beam (25 cm x 25 cm) | Beam | 32MPa | Concrete Rectangular | 250 | 250 | 625 | 4512.5 | 0.28 | 689.98 | G300E | 2350410.83 | 18.44 | G300E | 745114.53 | 5.85
941 | Story17 | B71 | 32 MPa RC Beam (25 cm x 25 cm) | Beam | 32MPa | Concrete Rectangular | 250 | 250 | 625 | 4512.5 | 0.28 | 689.98 | G300E | 1891059.82 | 14.84 | G300E | 392507.73 | 3.08
942 | Story17 | B72 | 32 MPa RC Beam (25 cm x 25 cm) | Beam | 32MPa | Concrete Rectangular | 250 | 250 | 625 | 4512.5 | 0.28 | 689.98 | G300E | 2168900.89 | 17.02 | G300E | 117514.36 | 0.92
943 | Story17 | B73 | 32 MPa RC Beam (25 cm x 25 cm) | Beam | 32MPa | Concrete Rectangular | 250 | 250 | 625 | 4512.5 | 0.28 | 689.98 | G300E | 1812413.39 | 14.22 | G300E | 691003.96 | 5.42
944 | Story17 | B74 | 32 MPa RC Beam (25 cm x 25 cm) | Beam | 32MPa | Concrete Rectangular | 250 | 250 | 625 | 4512.5 | 0.28 | 689.98 | G300E | 1831430.36 | 14.37 | G300E | 369004.85 | 2.9
945 | Story17 | B75 | 32 MPa RC Beam (25 cm x 25 cm) | Beam | 32MPa | Concrete Rectangular | 250 | 250 | 625 | 4512.5 | 0.28 | 689.98 | G300E | 1355442.19 | 10.64 | G300E | 664183.59 | 5.21
946 | Story17 | B76 | 32 MPa RC Beam (25 cm x 25 cm) | Beam | 32MPa | Concrete Rectangular | 250 | 250 | 625 | 4512.5 | 0.28 | 689.98 | G300E | 1440454.46 | 11.3 | G300E | 822511.1 | 6.45
947 | Story17 | B77 | 32 MPa RC Beam (25 cm x 25 cm) | Beam | 32MPa | Concrete Rectangular | 250 | 250 | 625 | 4512.5 | 0.28 | 689.98 | G300E | 1898473.21 | 14.9 | G300E | 394899.35 | 3.1
948 | Story17 | B78 | 32 MPa RC Beam (25 cm x 25 cm) | Beam | 32MPa | Concrete Rectangular | 250 | 250 | 625 | 4512.5 | 0.28 | 689.98 | G300E | 1989690.18 | 15.61 | G300E | 714506.83 | 5.61
949 | Story17 | B79 | 32 MPa RC Beam (25 cm x 25 cm) | Beam | 32MPa | Concrete Rectangular | 250 | 250 | 625 | 4512.5 | 0.28 | 689.98 | G300E | 2092833.04 | 16.42 | G300E | 70508.62 | 0.55
950 | Story17 | B8 | 32 MPa RC Beam (25 cm x 25 cm) | Beam | 32MPa | Concrete Rectangular | 250 | 250 | 625 | 4512.5 | 0.28 | 689.98 | G300E | 1430462.5 | 11.22 | G300E | 729682.53 | 5.73
951 | Story17 | B80 | 32 MPa RC Beam (25 cm x 25 cm) | Beam | 32MPa | Concrete Rectangular | 250 | 250 | 625 | 4512.5 | 0.28 | 689.98 | G300E | 2092833.04 | 16.42 | G300E | 70508.62 | 0.55
952 | Story17 | B81 | 32 MPa RC Beam (25 cm x 25 cm) | Beam | 32MPa | Concrete Rectangular | 250 | 250 | 625 | 4512.5 | 0.28 | 689.98 | G300E | 1891059.82 | 14.84 | G300E | 392507.73 | 3.08
953 | Story17 | B82 | 32 MPa RC Beam (25 cm x 25 cm) | Beam | 32MPa | Concrete Rectangular | 250 | 250 | 625 | 4512.5 | 0.28 | 689.98 | G300E | 2168900.89 | 17.02 | G300E | 117514.36 | 0.92
954 | Story17 | B83 | 32 MPa RC Beam (25 cm x 25 cm) | Beam | 32MPa | Concrete Rectangular | 250 | 250 | 625 | 4512.5 | 0.28 | 689.98 | G300E | 1780503.57 | 13.97 | G300E | 691003.96 | 5.42
955 | Story17 | B84 | 32 MPa RC Beam (25 cm x 25 cm) | Beam | 32MPa | Concrete Rectangular | 250 | 250 | 625 | 4512.5 | 0.28 | 689.98 | G300E | 2168900.89 | 17.02 | G300E | 117514.36 | 0.92
956 | Story17 | B85 | 32 MPa RC Beam (25 cm x 25 cm) | Beam | 32MPa | Concrete Rectangular | 250 | 250 | 625 | 4512.5 | 0.28 | 689.98 | G300E | 1891382.14 | 14.84 | G300E | 392507.73 | 3.08
957 | Story17 | B86 | 32 MPa RC Beam (25 cm x 25 cm) | Beam | 32MPa | Concrete Rectangular | 250 | 250 | 625 | 4512.5 | 0.28 | 689.98 | G300E | 2092833.04 | 16.42 | G300E | 70508.62 | 0.55
958 | Story17 | B87 | 32 MPa RC Beam (25 cm x 25 cm) | Beam | 32MPa | Concrete Rectangular | 250 | 250 | 625 | 4512.5 | 0.28 | 689.98 | G300E | 2092833.04 | 16.42 | G300E | 70508.62 | 0.55
959 | Story17 | B88 | 32 MPa RC Beam (25 cm x 25 cm) | Beam | 32MPa | Concrete Rectangular | 250 | 250 | 625 | 4512.5 | 0.28 | 689.98 | G300E | 1989690.18 | 15.61 | G300E | 714506.83 | 5.61
960 | Story17 | B89 | 32 MPa RC Beam (25 cm x 25 cm) | Beam | 32MPa | Concrete Rectangular | 250 | 250 | 625 | 4512.5 | 0.28 | 689.98 | G300E | 1898795.54 | 14.9 | G300E | 394900.96 | 3.1
961 | Story17 | B9 | 32 MPa RC Beam (25 cm x 25 cm) | Beam | 32MPa | Concrete Rectangular | 250 | 250 | 625 | 4512.5 | 0.28 | 689.98 | G300E | 1830785.71 | 14.37 | G300E | 369004.85 | 2.9
962 | Story17 | B90 | 32 MPa RC Beam (25 cm x 25 cm) | Beam | 32MPa | Concrete Rectangular | 250 | 250 | 625 | 4512.5 | 0.28 | 689.98 | G300E | 1440454.46 | 11.3 | G300E | 822511.1 | 6.45
963 | Story17 | B91 | 32 MPa RC Beam (25 cm x 25 cm) | Beam | 32MPa | Concrete Rectangular | 250 | 250 | 625 | 4512.5 | 0.28 | 689.98 | G300E | 1296892.5 | 10.18 | G300E | 801420 | 6.29
964 | Story17 | B92 | 32 MPa RC Beam (25 cm x 25 cm) | Beam | 32MPa | Concrete Rectangular | 250 | 250 | 625 | 4512.5 | 0.28 | 689.98 | G300E | 1716361.61 | 13.47 | G300E | 691003.96 | 5.42
965 | Story17 | B93 | 32 MPa RC Beam (25 cm x 25 cm) | Beam | 32MPa | Concrete Rectangular | 250 | 250 | 625 | 4512.5 | 0.28 | 689.98 | G300E | 1716361.61 | 13.47 | G300E | 691003.96 | 5.42
966 | Story17 | B94 | 32 MPa RC Beam (25 cm x 25 cm) | Beam | 32MPa | Concrete Rectangular | 250 | 250 | 625 | 4512.5 | 0.28 | 689.98 | G300E | 1989690.18 | 15.61 | G300E | 714506.83 | 5.61
967 | Story17 | B95 | 32 MPa RC Beam (25 cm x 25 cm) | Beam | 32MPa | Concrete Rectangular | 250 | 250 | 625 | 4512.5 | 0.28 | 689.98 | G300E | 1898473.21 | 14.9 | G300E | 394900.16 | 3.1
968 | Story17 | B96 | 32 MPa RC Beam (25 cm x 25 cm) | Beam | 32MPa | Concrete Rectangular | 250 | 250 | 625 | 4512.5 | 0.28 | 689.98 | G300E | 1812413.39 | 14.22 | G300E | 691003.96 | 5.42
969 | Story17 | B97 | 32 MPa RC Beam (25 cm x 25 cm) | Beam | 32MPa | Concrete Rectangular | 250 | 250 | 625 | 4512.5 | 0.28 | 689.98 | G300E | 1831430.36 | 14.37 | G300E | 369004.85 | 2.9
970 | Story17 | B98 | 32 MPa RC Beam (25 cm x 25 cm) | Beam | 32MPa | Concrete Rectangular | 250 | 250 | 625 | 4512.5 | 0.28 | 689.98 | G300E | 1843678.57 | 14.47 | G300E | 691003.96 | 5.42
971 | Story17 | B99 | 32 MPa RC Beam (25 cm x 25 cm) | Beam | 32MPa | Concrete Rectangular | 250 | 250 | 625 | 4512.5 | 0.28 | 689.98 | G300E | 1831430.36 | 14.37 | G300E | 369004.85 | 2.9
972 | Story18 | B1 | 32 MPa RC Beam (25 cm x 25 cm) | Beam | 32MPa | Concrete Rectangular | 250 | 250 | 625 | 4512.5 | 0.28 | 689.98 | G300E | 1441743.75 | 11.31 | G300E | 667501.09 | 5.24
973 | Story18 | B10 | 32 MPa RC Beam (25 cm x 25 cm) | Beam | 32MPa | Concrete Rectangular | 250 | 250 | 625 | 4512.5 | 0.28 | 689.98 | G300E | 1702340.62 | 13.36 | G300E | 1020202.22 | 8
974 | Story18 | B100 | 32 MPa RC Beam (25 cm x 25 cm) | Beam | 32MPa | Concrete Rectangular | 250 | 250 | 625 | 4512.5 | 0.28 | 689.98 | G300E | 1823050 | 14.3 | G300E | 691003.96 | 5.42
975 | Story18 | B101 | 32 MPa RC Beam (25 cm x 25 cm) | Beam | 32MPa | Concrete Rectangular | 250 | 250 | 625 | 4512.5 | 0.28 | 689.98 | G300E | 1716361.61 | 13.47 | G300E | 47005.75 | 0.37
976 | Story18 | B102 | 32 MPa RC Beam (25 cm x 25 cm) | Beam | 32MPa | Concrete Rectangular | 250 | 250 | 625 | 4512.5 | 0.28 | 689.98 | G300E | 1894605.36 | 14.87 | G300E | 714506.83 | 5.61
977 | Story18 | B103 | 32 MPa RC Beam (25 cm x 25 cm) | Beam | 32MPa | Concrete Rectangular | 250 | 250 | 625 | 4512.5 | 0.28 | 689.98 | G300E | 1744081.25 | 13.68 | G300E | 583670.92 | 4.58
978 | Story18 | B104 | 32 MPa RC Beam (25 cm x 25 cm) | Beam | 32MPa | Concrete Rectangular | 250 | 250 | 625 | 4512.5 | 0.28 | 689.98 | G300E | 1744081.25 | 13.68 | G300E | 583670.92 | 4.58
979 | Story18 | B105 | 32 MPa RC Beam (25 cm x 25 cm) | Beam | 32MPa | Concrete Rectangular | 250 | 250 | 625 | 4512.5 | 0.28 | 689.98 | G300E | 1475587.5 | 11.58 | G300E | 691003.96 | 5.42
980 | Story18 | B106 | 32 MPa RC Beam (25 cm x 25 cm) | Beam | 32MPa | Concrete Rectangular | 250 | 250 | 625 | 4512.5 | 0.28 | 689.98 | G300E | 1475587.5 | 11.58 | G300E | 691003.96 | 5.42
981 | Story18 | B107 | 32 MPa RC Beam (25 cm x 25 cm) | Beam | 32MPa | Concrete Rectangular | 250 | 250 | 625 | 4512.5 | 0.28 | 689.98 | G300E | 1053518.33 | 8.27 | G300E | 703635.63 | 5.52
982 | Story18 | B108 | 32 MPa RC Beam (25 cm x 25 cm) | Beam | 32MPa | Concrete Rectangular | 250 | 250 | 625 | 4512.5 | 0.28 | 689.98 | G300E | 1383363.28 | 10.85 | G300E | 1005471.72 | 7.89
983 | Story18 | B109 | 32 MPa RC Beam (25 cm x 25 cm) | Beam | 32MPa | Concrete Rectangular | 250 | 250 | 625 | 4512.5 | 0.28 | 689.98 | G300E | 1409833.93 | 11.06 | G300E | 741286.1 | 5.82
984 | Story18 | B11 | 32 MPa RC Beam (25 cm x 25 cm) | Beam | 32MPa | Concrete Rectangular | 250 | 250 | 625 | 4512.5 | 0.28 | 689.98 | G300E | 1716039.29 | 13.46 | G300E | 47005.75 | 0.37
985 | Story18 | B110 | 32 MPa RC Beam (25 cm x 25 cm) | Beam | 32MPa | Concrete Rectangular | 250 | 250 | 625 | 4512.5 | 0.28 | 689.98 | G300E | 1702340.62 | 13.36 | G300E | 1026033.21 | 8.05
986 | Story18 | B111 | 32 MPa RC Beam (25 cm x 25 cm) | Beam | 32MPa | Concrete Rectangular | 250 | 250 | 625 | 4512.5 | 0.28 | 689.98 | G300E | 1062844.17 | 8.34 | G300E | 703635.63 | 5.52
987 | Story18 | B112 | 32 MPa RC Beam (25 cm x 25 cm) | Beam | 32MPa | Concrete Rectangular | 250 | 250 | 625 | 4512.5 | 0.28 | 689.98 | G300E | 1475587.5 | 11.58 | G300E | 691003.96 | 5.42
988 | Story18 | B12 | 32 MPa RC Beam (25 cm x 25 cm) | Beam | 32MPa | Concrete Rectangular | 250 | 250 | 625 | 4512.5 | 0.28 | 689.98 | G300E | 1062844.17 | 8.34 | G300E | 703635.63 | 5.52
989 | Story18 | B13 | 32 MPa RC Beam (25 cm x 25 cm) | Beam | 32MPa | Concrete Rectangular | 250 | 250 | 625 | 4512.5 | 0.28 | 689.98 | G300E | 1744081.25 | 13.68 | G300E | 583670.92 | 4.58
990 | Story18 | B14 | 32 MPa RC Beam (25 cm x 25 cm) | Beam | 32MPa | Concrete Rectangular | 250 | 250 | 625 | 4512.5 | 0.28 | 689.98 | G300E | 1475587.5 | 11.58 | G300E | 691003.96 | 5.42
991 | Story18 | B15 | 32 MPa RC Beam (25 cm x 25 cm) | Beam | 32MPa | Concrete Rectangular | 250 | 250 | 625 | 4512.5 | 0.28 | 689.98 | G300E | 1475587.5 | 11.58 | G300E | 691003.96 | 5.42
992 | Story18 | B16 | 32 MPa RC Beam (25 cm x 25 cm) | Beam | 32MPa | Concrete Rectangular | 250 | 250 | 625 | 4512.5 | 0.28 | 689.98 | G300E | 1053217.5 | 8.26 | G300E | 703605.55 | 5.52
993 | Story18 | B17 | 32 MPa RC Beam (25 cm x 25 cm) | Beam | 32MPa | Concrete Rectangular | 250 | 250 | 625 | 4512.5 | 0.28 | 689.98 | G300E | 1744081.25 | 13.68 | G300E | 583670.92 | 4.58
994 | Story18 | B18 | 32 MPa RC Beam (25 cm x 25 cm) | Beam | 32MPa | Concrete Rectangular | 250 | 250 | 625 | 4512.5 | 0.28 | 689.98 | G300E | 1798231.25 | 14.11 | G300E | 714506.83 | 5.61
995 | Story18 | B19 | 32 MPa RC Beam (25 cm x 25 cm) | Beam | 32MPa | Concrete Rectangular | 250 | 250 | 625 | 4512.5 | 0.28 | 689.98 | G300E | 1807900.89 | 14.19 | G300E | 714506.83 | 5.61
996 | Story18 | B2 | 32 MPa RC Beam (25 cm x 25 cm) | Beam | 32MPa | Concrete Rectangular | 250 | 250 | 625 | 4512.5 | 0.28 | 689.98 | G300E | 1449801.79 | 11.38 | G300E | 667501.09 | 5.24
997 | Story18 | B20 | 32 MPa RC Beam (25 cm x 25 cm) | Beam | 32MPa | Concrete Rectangular | 250 | 250 | 625 | 4512.5 | 0.28 | 689.98 | G300E | 2082196.43 | 16.34 | G300E | 94011.49 | 0.74
998 | Story18 | B21 | 32 MPa RC Beam (25 cm x 25 cm) | Beam | 32MPa | Concrete Rectangular | 250 | 250 | 625 | 4512.5 | 0.28 | 689.98 | G300E | 1822727.68 | 14.3 | G300E | 691003.96 | 5.42
999 | Story18 | B22 | 32 MPa RC Beam (25 cm x 25 cm) | Beam | 32MPa | Concrete Rectangular | 250 | 250 | 625 | 4512.5 | 0.28 | 689.98 | G300E | 2177603.57 | 17.09 | G300E | 117514.36 | 0.92
1000 | Story18 | B23 | 32 MPa RC Beam (25 cm x 25 cm) | Beam | 32MPa | Concrete Rectangular | 250 | 250 | 625 | 4512.5 | 0.28 | 689.98 | G300E | 1833364.29 | 14.39 | G300E | 691003.96 | 5.42
1001 | Story18 | B24 | 32 MPa RC Beam (25 cm x 25 cm) | Beam | 32MPa | Concrete Rectangular | 250 | 250 | 625 | 4512.5 | 0.28 | 689.98 | G300E | 2178892.86 | 17.1 | G300E | 117514.36 | 0.92
1002 | Story18 | B25 | 32 MPa RC Beam (25 cm x 25 cm) | Beam | 32MPa | Concrete Rectangular | 250 | 250 | 625 | 4512.5 | 0.28 | 689.98 | G300E | 1823050 | 14.3 | G300E | 691003.96 | 5.42
1003 | Story18 | B26 | 32 MPa RC Beam (25 cm x 25 cm) | Beam | 32MPa | Concrete Rectangular | 250 | 250 | 625 | 4512.5 | 0.28 | 689.98 | G300E | 2112172.32 | 16.57 | G300E | 94011.49 | 0.74
1004 | Story18 | B27 | 32 MPa RC Beam (25 cm x 25 cm) | Beam | 32MPa | Concrete Rectangular | 250 | 250 | 625 | 4512.5 | 0.28 | 689.98 | G300E | 1894605.36 | 14.87 | G300E | 714506.83 | 5.61
1005 | Story18 | B28 | 32 MPa RC Beam (25 cm x 25 cm) | Beam | 32MPa | Concrete Rectangular | 250 | 250 | 625 | 4512.5 | 0.28 | 689.98 | G300E | 1894605.36 | 14.87 | G300E | 714506.83 | 5.61
1006 | Story18 | B29 | 32 MPa RC Beam (25 cm x 25 cm) | Beam | 32MPa | Concrete Rectangular | 250 | 250 | 625 | 4512.5 | 0.28 | 689.98 | G300E | 1744081.25 | 13.68 | G300E | 583670.92 | 4.58
1007 | Story18 | B3 | 32 MPa RC Beam (25 cm x 25 cm) | Beam | 32MPa | Concrete Rectangular | 250 | 250 | 625 | 4512.5 | 0.28 | 689.98 | G300E | 1744403.57 | 13.69 | G300E | 476337.89 | 3.74
1008 | Story18 | B30 | 32 MPa RC Beam (25 cm x 25 cm) | Beam | 32MPa | Concrete Rectangular | 250 | 250 | 625 | 4512.5 | 0.28 | 689.98 | G300E | 1053518.33 | 8.27 | G300E | 703635.63 | 5.52
1009 | Story18 | B31 | 32 MPa RC Beam (25 cm x 25 cm) | Beam | 32MPa | Concrete Rectangular | 250 | 250 | 625 | 4512.5 | 0.28 | 689.98 | G300E | 1383081.25 | 10.85 | G300E | 1005480.89 | 7.89
1010 | Story18 | B32 | 32 MPa RC Beam (25 cm x 25 cm) | Beam | 32MPa | Concrete Rectangular | 250 | 250 | 625 | 4512.5 | 0.28 | 689.98 | G300E | 1713460.71 | 13.44 | G300E | 47005.75 | 0.37
1011 | Story18 | B33 | 32 MPa RC Beam (25 cm x 25 cm) | Beam | 32MPa | Concrete Rectangular | 250 | 250 | 625 | 4512.5 | 0.28 | 689.98 | G300E | 1822083.04 | 14.3 | G300E | 691003.96 | 5.42
1012 | Story18 | B34 | 32 MPa RC Beam (25 cm x 25 cm) | Beam | 32MPa | Concrete Rectangular | 250 | 250 | 625 | 4512.5 | 0.28 | 689.98 | G300E | 2091221.43 | 16.41 | G300E | 94011.49 | 0.74
1013 | Story18 | B35 | 32 MPa RC Beam (25 cm x 25 cm) | Beam | 32MPa | Concrete Rectangular | 250 | 250 | 625 | 4512.5 | 0.28 | 689.98 | G300E | 1857860.71 | 14.58 | G300E | 392507.73 | 3.08
1014 | Story18 | B36 | 32 MPa RC Beam (25 cm x 25 cm) | Beam | 32MPa | Concrete Rectangular | 250 | 250 | 625 | 4512.5 | 0.28 | 689.98 | G300E | 1864629.46 | 14.63 | G300E | 392507.73 | 3.08
1015 | Story18 | B37 | 32 MPa RC Beam (25 cm x 25 cm) | Beam | 32MPa | Concrete Rectangular | 250 | 250 | 625 | 4800 | 0.3 | 733.94 | G300E | 2406080 | 18.88 | G300E | 792587.2 | 6.22
1016 | Story18 | B38 | 32 MPa RC Beam (25 cm x 25 cm) | Beam | 32MPa | Concrete Rectangular | 250 | 250 | 625 | 4512.5 | 0.28 | 689.98 | G300E | 1764709.82 | 13.85 | G300E | 691003.96 | 5.42
1017 | Story18 | B39 | 32 MPa RC Beam (25 cm x 25 cm) | Beam | 32MPa | Concrete Rectangular | 250 | 250 | 625 | 4800 | 0.3 | 733.94 | G300E | 2528000 | 19.84 | G300E | 792587.2 | 6.22
1018 | Story18 | B4 | 32 MPa RC Beam (25 cm x 25 cm) | Beam | 32MPa | Concrete Rectangular | 250 | 250 | 625 | 4512.5 | 0.28 | 689.98 | G300E | 1053518.33 | 8.27 | G300E | 703903.37 | 5.52
1019 | Story18 | B40 | 32 MPa RC Beam (25 cm x 25 cm) | Beam | 32MPa | Concrete Rectangular | 250 | 250 | 625 | 4512.5 | 0.28 | 689.98 | G300E | 1889125.89 | 14.82 | G300E | 392507.73 | 3.08
1020 | Story18 | B41 | 32 MPa RC Beam (25 cm x 25 cm) | Beam | 32MPa | Concrete Rectangular | 250 | 250 | 625 | 4512.5 | 0.28 | 689.98 | G300E | 1888158.93 | 14.82 | G300E | 392507.73 | 3.08
1021 | Story18 | B42 | 32 MPa RC Beam (25 cm x 25 cm) | Beam | 32MPa | Concrete Rectangular | 250 | 250 | 625 | 4512.5 | 0.28 | 689.98 | G300E | 2112172.32 | 16.57 | G300E | 94011.49 | 0.74
1022 | Story18 | B43 | 32 MPa RC Beam (25 cm x 25 cm) | Beam | 32MPa | Concrete Rectangular | 250 | 250 | 625 | 4512.5 | 0.28 | 689.98 | G300E | 1823050 | 14.3 | G300E | 691003.96 | 5.42
1023 | Story18 | B44 | 32 MPa RC Beam (25 cm x 25 cm) | Beam | 32MPa | Concrete Rectangular | 250 | 250 | 625 | 4512.5 | 0.28 | 689.98 | G300E | 1716361.61 | 13.47 | G300E | 47005.75 | 0.37
1024 | Story18 | B45 | 32 MPa RC Beam (25 cm x 25 cm) | Beam | 32MPa | Concrete Rectangular | 250 | 250 | 625 | 4512.5 | 0.28 | 689.98 | G300E | 1383363.28 | 10.85 | G300E | 999643.55 | 7.84
1025 | Story18 | B46 | 32 MPa RC Beam (25 cm x 25 cm) | Beam | 32MPa | Concrete Rectangular | 250 | 250 | 625 | 4512.5 | 0.28 | 689.98 | G300E | 1409833.93 | 11.06 | G300E | 739352.17 | 5.8
1026 | Story18 | B47 | 32 MPa RC Beam (25 cm x 25 cm) | Beam | 32MPa | Concrete Rectangular | 250 | 250 | 625 | 4512.5 | 0.28 | 689.98 | G300E | 1898795.54 | 14.9 | G300E | 75223.37 | 0.59
1027 | Story18 | B48 | 32 MPa RC Beam (25 cm x 25 cm) | Beam | 32MPa | Concrete Rectangular | 250 | 250 | 625 | 4512.5 | 0.28 | 689.98 | G300E | 1833364.29 | 14.39 | G300E | 691003.96 | 5.42
1028 | Story18 | B49 | 32 MPa RC Beam (25 cm x 25 cm) | Beam | 32MPa | Concrete Rectangular | 250 | 250 | 625 | 4512.5 | 0.28 | 689.98 | G300E | 2178248.21 | 17.09 | G300E | 117514.36 | 0.92
1029 | Story18 | B5 | 32 MPa RC Beam (25 cm x 25 cm) | Beam | 32MPa | Concrete Rectangular | 250 | 250 | 625 | 4512.5 | 0.28 | 689.98 | G300E | 1713460.71 | 13.44 | G300E | 47005.75 | 0.37
1030 | Story18 | B50 | 32 MPa RC Beam (25 cm x 25 cm) | Beam | 32MPa | Concrete Rectangular | 250 | 250 | 625 | 4512.5 | 0.28 | 689.98 | G300E | 1764387.5 | 13.84 | G300E | 691003.96 | 5.42
1031 | Story18 | B51 | 32 MPa RC Beam (25 cm x 25 cm) | Beam | 32MPa | Concrete Rectangular | 250 | 250 | 625 | 4800 | 0.3 | 733.94 | G300E | 2419200 | 18.98 | G300E | 792587.2 | 6.22
1032 | Story18 | B55 | 32 MPa RC Beam (25 cm x 25 cm) | Beam | 32MPa | Concrete Rectangular | 250 | 250 | 625 | 4512.5 | 0.28 | 689.98 | G300E | 2376884.17 | 18.65 | G300E | 745114.53 | 5.85
1033 | Story18 | B56 | 32 MPa RC Beam (25 cm x 25 cm) | Beam | 32MPa | Concrete Rectangular | 250 | 250 | 625 | 4512.5 | 0.28 | 689.98 | G300E | 1765676.79 | 13.85 | G300E | 691003.96 | 5.42
1034 | Story18 | B57 | 32 MPa RC Beam (25 cm x 25 cm) | Beam | 32MPa | Concrete Rectangular | 250 | 250 | 625 | 4512.5 | 0.28 | 689.98 | G300E | 2179537.5 | 17.1 | G300E | 117514.36 | 0.92
1035 | Story18 | B58 | 32 MPa RC Beam (25 cm x 25 cm) | Beam | 32MPa | Concrete Rectangular | 250 | 250 | 625 | 4512.5 | 0.28 | 689.98 | G300E | 1833364.29 | 14.39 | G300E | 691003.96 | 5.42
1036 | Story18 | B59 | 32 MPa RC Beam (25 cm x 25 cm) | Beam | 32MPa | Concrete Rectangular | 250 | 250 | 625 | 4512.5 | 0.28 | 689.98 | G300E | 1899762.5 | 14.91 | G300E | 75249.97 | 0.59
1037 | Story18 | B6 | 32 MPa RC Beam (25 cm x 25 cm) | Beam | 32MPa | Concrete Rectangular | 250 | 250 | 625 | 4512.5 | 0.28 | 689.98 | G300E | 1383081.25 | 10.85 | G300E | 999649.19 | 7.84
1038 | Story18 | B60 | 32 MPa RC Beam (25 cm x 25 cm) | Beam | 32MPa | Concrete Rectangular | 250 | 250 | 625 | 4512.5 | 0.28 | 689.98 | G300E | 1409833.93 | 11.06 | G300E | 741286.1 | 5.82
1039 | Story18 | B61 | 32 MPa RC Beam (25 cm x 25 cm) | Beam | 32MPa | Concrete Rectangular | 250 | 250 | 625 | 4512.5 | 0.28 | 689.98 | G300E | 1702340.62 | 13.36 | G300E | 1026028.98 | 8.05
1040 | Story18 | B62 | 32 MPa RC Beam (25 cm x 25 cm) | Beam | 32MPa | Concrete Rectangular | 250 | 250 | 625 | 4512.5 | 0.28 | 689.98 | G300E | 1899762.5 | 14.91 | G300E | 75241.91 | 0.59
1041 | Story18 | B63 | 32 MPa RC Beam (25 cm x 25 cm) | Beam | 32MPa | Concrete Rectangular | 250 | 250 | 625 | 4512.5 | 0.28 | 689.98 | G300E | 1823050 | 14.3 | G300E | 691003.96 | 5.42
1042 | Story18 | B64 | 32 MPa RC Beam (25 cm x 25 cm) | Beam | 32MPa | Concrete Rectangular | 250 | 250 | 625 | 4512.5 | 0.28 | 689.98 | G300E | 2178892.86 | 17.1 | G300E | 117514.36 | 0.92
1043 | Story18 | B65 | 32 MPa RC Beam (25 cm x 25 cm) | Beam | 32MPa | Concrete Rectangular | 250 | 250 | 625 | 4512.5 | 0.28 | 689.98 | G300E | 1889125.89 | 14.82 | G300E | 392507.73 | 3.08
1044 | Story18 | B66 | 32 MPa RC Beam (25 cm x 25 cm) | Beam | 32MPa | Concrete Rectangular | 250 | 250 | 625 | 4800 | 0.3 | 733.94 | G300E | 2528000 | 19.84 | G300E | 792587.2 | 6.22
1045 | Story18 | B67 | 32 MPa RC Beam (25 cm x 25 cm) | Beam | 32MPa | Concrete Rectangular | 250 | 250 | 625 | 4512.5 | 0.28 | 689.98 | G300E | 2376884.17 | 18.65 | G300E | 745114.53 | 5.85
1046 | Story18 | B69 | 32 MPa RC Beam (25 cm x 25 cm) | Beam | 32MPa | Concrete Rectangular | 250 | 250 | 625 | 4512.5 | 0.28 | 689.98 | G300E | 2377185 | 18.65 | G300E | 745114.53 | 5.85
1047 | Story18 | B7 | 32 MPa RC Beam (25 cm x 25 cm) | Beam | 32MPa | Concrete Rectangular | 250 | 250 | 625 | 4512.5 | 0.28 | 689.98 | G300E | 1899117.86 | 14.9 | G300E | 75223.37 | 0.59
1048 | Story18 | B70 | 32 MPa RC Beam (25 cm x 25 cm) | Beam | 32MPa | Concrete Rectangular | 250 | 250 | 625 | 4512.5 | 0.28 | 689.98 | G300E | 2377185 | 18.65 | G300E | 745114.53 | 5.85
1049 | Story18 | B71 | 32 MPa RC Beam (25 cm x 25 cm) | Beam | 32MPa | Concrete Rectangular | 250 | 250 | 625 | 4512.5 | 0.28 | 689.98 | G300E | 1888481.25 | 14.82 | G300E | 392507.73 | 3.08
1050 | Story18 | B72 | 32 MPa RC Beam (25 cm x 25 cm) | Beam | 32MPa | Concrete Rectangular | 250 | 250 | 625 | 4512.5 | 0.28 | 689.98 | G300E | 2179537.5 | 17.1 | G300E | 117514.36 | 0.92
1051 | Story18 | B73 | 32 MPa RC Beam (25 cm x 25 cm) | Beam | 32MPa | Concrete Rectangular | 250 | 250 | 625 | 4512.5 | 0.28 | 689.98 | G300E | 1823050 | 14.3 | G300E | 691003.96 | 5.42
1052 | Story18 | B74 | 32 MPa RC Beam (25 cm x 25 cm) | Beam | 32MPa | Concrete Rectangular | 250 | 250 | 625 | 4512.5 | 0.28 | 689.98 | G300E | 1899762.5 | 14.91 | G300E | 75249.97 | 0.59
1053 | Story18 | B75 | 32 MPa RC Beam (25 cm x 25 cm) | Beam | 32MPa | Concrete Rectangular | 250 | 250 | 625 | 4512.5 | 0.28 | 689.98 | G300E | 1702340.62 | 13.36 | G300E | 1020206.45 | 8
1054 | Story18 | B76 | 32 MPa RC Beam (25 cm x 25 cm) | Beam | 32MPa | Concrete Rectangular | 250 | 250 | 625 | 4512.5 | 0.28 | 689.98 | G300E | 1062844.17 | 8.34 | G300E | 703634.88 | 5.52
1055 | Story18 | B77 | 32 MPa RC Beam (25 cm x 25 cm) | Beam | 32MPa | Concrete Rectangular | 250 | 250 | 625 | 4512.5 | 0.28 | 689.98 | G300E | 1716039.29 | 13.46 | G300E | 47005.75 | 0.37
1056 | Story18 | B78 | 32 MPa RC Beam (25 cm x 25 cm) | Beam | 32MPa | Concrete Rectangular | 250 | 250 | 625 | 4512.5 | 0.28 | 689.98 | G300E | 1894605.36 | 14.87 | G300E | 714506.83 | 5.61
1057 | Story18 | B79 | 32 MPa RC Beam (25 cm x 25 cm) | Beam | 32MPa | Concrete Rectangular | 250 | 250 | 625 | 4512.5 | 0.28 | 689.98 | G300E | 2112172.32 | 16.57 | G300E | 94011.49 | 0.74
1058 | Story18 | B8 | 32 MPa RC Beam (25 cm x 25 cm) | Beam | 32MPa | Concrete Rectangular | 250 | 250 | 625 | 4512.5 | 0.28 | 689.98 | G300E | 1409833.93 | 11.06 | G300E | 739352.17 | 5.8
1059 | Story18 | B80 | 32 MPa RC Beam (25 cm x 25 cm) | Beam | 32MPa | Concrete Rectangular | 250 | 250 | 625 | 4512.5 | 0.28 | 689.98 | G300E | 2112172.32 | 16.57 | G300E | 94011.49 | 0.74
1060 | Story18 | B81 | 32 MPa RC Beam (25 cm x 25 cm) | Beam | 32MPa | Concrete Rectangular | 250 | 250 | 625 | 4512.5 | 0.28 | 689.98 | G300E | 1888158.93 | 14.82 | G300E | 392507.73 | 3.08
1061 | Story18 | B82 | 32 MPa RC Beam (25 cm x 25 cm) | Beam | 32MPa | Concrete Rectangular | 250 | 250 | 625 | 4512.5 | 0.28 | 689.98 | G300E | 2179537.5 | 17.1 | G300E | 117514.36 | 0.92
1062 | Story18 | B83 | 32 MPa RC Beam (25 cm x 25 cm) | Beam | 32MPa | Concrete Rectangular | 250 | 250 | 625 | 4512.5 | 0.28 | 689.98 | G300E | 1765676.79 | 13.85 | G300E | 691003.96 | 5.42
1063 | Story18 | B84 | 32 MPa RC Beam (25 cm x 25 cm) | Beam | 32MPa | Concrete Rectangular | 250 | 250 | 625 | 4512.5 | 0.28 | 689.98 | G300E | 2179537.5 | 17.1 | G300E | 117514.36 | 0.92
1064 | Story18 | B85 | 32 MPa RC Beam (25 cm x 25 cm) | Beam | 32MPa | Concrete Rectangular | 250 | 250 | 625 | 4512.5 | 0.28 | 689.98 | G300E | 1888158.93 | 14.82 | G300E | 392507.73 | 3.08
1065 | Story18 | B86 | 32 MPa RC Beam (25 cm x 25 cm) | Beam | 32MPa | Concrete Rectangular | 250 | 250 | 625 | 4512.5 | 0.28 | 689.98 | G300E | 2112172.32 | 16.57 | G300E | 94011.49 | 0.74
1066 | Story18 | B87 | 32 MPa RC Beam (25 cm x 25 cm) | Beam | 32MPa | Concrete Rectangular | 250 | 250 | 625 | 4512.5 | 0.28 | 689.98 | G300E | 2112172.32 | 16.57 | G300E | 94011.49 | 0.74
1067 | Story18 | B88 | 32 MPa RC Beam (25 cm x 25 cm) | Beam | 32MPa | Concrete Rectangular | 250 | 250 | 625 | 4512.5 | 0.28 | 689.98 | G300E | 1894605.36 | 14.87 | G300E | 714506.83 | 5.61
1068 | Story18 | B89 | 32 MPa RC Beam (25 cm x 25 cm) | Beam | 32MPa | Concrete Rectangular | 250 | 250 | 625 | 4512.5 | 0.28 | 689.98 | G300E | 1716361.61 | 13.47 | G300E | 47005.75 | 0.37
1069 | Story18 | B9 | 32 MPa RC Beam (25 cm x 25 cm) | Beam | 32MPa | Concrete Rectangular | 250 | 250 | 625 | 4512.5 | 0.28 | 689.98 | G300E | 1899762.5 | 14.91 | G300E | 75241.91 | 0.59
1070 | Story18 | B90 | 32 MPa RC Beam (25 cm x 25 cm) | Beam | 32MPa | Concrete Rectangular | 250 | 250 | 625 | 4512.5 | 0.28 | 689.98 | G300E | 1062844.17 | 8.34 | G300E | 703635.63 | 5.52
1071 | Story18 | B91 | 32 MPa RC Beam (25 cm x 25 cm) | Beam | 32MPa | Concrete Rectangular | 250 | 250 | 625 | 4512.5 | 0.28 | 689.98 | G300E | 1475587.5 | 11.58 | G300E | 691003.96 | 5.42
1072 | Story18 | B92 | 32 MPa RC Beam (25 cm x 25 cm) | Beam | 32MPa | Concrete Rectangular | 250 | 250 | 625 | 4512.5 | 0.28 | 689.98 | G300E | 1744081.25 | 13.68 | G300E | 583670.92 | 4.58
1073 | Story18 | B93 | 32 MPa RC Beam (25 cm x 25 cm) | Beam | 32MPa | Concrete Rectangular | 250 | 250 | 625 | 4512.5 | 0.28 | 689.98 | G300E | 1744081.25 | 13.68 | G300E | 583670.92 | 4.58
1074 | Story18 | B94 | 32 MPa RC Beam (25 cm x 25 cm) | Beam | 32MPa | Concrete Rectangular | 250 | 250 | 625 | 4512.5 | 0.28 | 689.98 | G300E | 1894605.36 | 14.87 | G300E | 714506.83 | 5.61
1075 | Story18 | B95 | 32 MPa RC Beam (25 cm x 25 cm) | Beam | 32MPa | Concrete Rectangular | 250 | 250 | 625 | 4512.5 | 0.28 | 689.98 | G300E | 1716361.61 | 13.47 | G300E | 47005.75 | 0.37
1076 | Story18 | B96 | 32 MPa RC Beam (25 cm x 25 cm) | Beam | 32MPa | Concrete Rectangular | 250 | 250 | 625 | 4512.5 | 0.28 | 689.98 | G300E | 1823050 | 14.3 | G300E | 691003.96 | 5.42
1077 | Story18 | B97 | 32 MPa RC Beam (25 cm x 25 cm) | Beam | 32MPa | Concrete Rectangular | 250 | 250 | 625 | 4512.5 | 0.28 | 689.98 | G300E | 1899762.5 | 14.91 | G300E | 75249.97 | 0.59
1078 | Story18 | B98 | 32 MPa RC Beam (25 cm x 25 cm) | Beam | 32MPa | Concrete Rectangular | 250 | 250 | 625 | 4512.5 | 0.28 | 689.98 | G300E | 1833364.29 | 14.39 | G300E | 691003.96 | 5.42
1079 | Story18 | B99 | 32 MPa RC Beam (25 cm x 25 cm) | Beam | 32MPa | Concrete Rectangular | 250 | 250 | 625 | 4512.5 | 0.28 | 689.98 | G300E | 1899762.5 | 14.91 | G300E | 75249.97 | 0.59
1080 | Story19 | B1 | 32 MPa RC Beam (25 cm x 25 cm) | Beam | 32MPa | Concrete Rectangular | 250 | 250 | 625 | 4512.5 | 0.28 | 689.98 | G300E | 1439487.5 | 11.29 | G300E | 774834.12 | 6.08
1081 | Story19 | B10 | 32 MPa RC Beam (25 cm x 25 cm) | Beam | 32MPa | Concrete Rectangular | 250 | 250 | 625 | 4512.5 | 0.28 | 689.98 | G300E | 1615757.03 | 12.68 | G300E | 1000859.1 | 7.85
1082 | Story19 | B100 | 32 MPa RC Beam (25 cm x 25 cm) | Beam | 32MPa | Concrete Rectangular | 250 | 250 | 625 | 4512.5 | 0.28 | 689.98 | G300E | 1821438.39 | 14.29 | G300E | 691003.96 | 5.42
1083 | Story19 | B101 | 32 MPa RC Beam (25 cm x 25 cm) | Beam | 32MPa | Concrete Rectangular | 250 | 250 | 625 | 4512.5 | 0.28 | 689.98 | G300E | 1752783.93 | 13.75 | G300E | 47005.75 | 0.37
1084 | Story19 | B102 | 32 MPa RC Beam (25 cm x 25 cm) | Beam | 32MPa | Concrete Rectangular | 250 | 250 | 625 | 4512.5 | 0.28 | 689.98 | G300E | 1890092.86 | 14.83 | G300E | 714506.83 | 5.61
1085 | Story19 | B103 | 32 MPa RC Beam (25 cm x 25 cm) | Beam | 32MPa | Concrete Rectangular | 250 | 250 | 625 | 4512.5 | 0.28 | 689.98 | G300E | 1758908.04 | 13.8 | G300E | 476337.89 | 3.74
1086 | Story19 | B104 | 32 MPa RC Beam (25 cm x 25 cm) | Beam | 32MPa | Concrete Rectangular | 250 | 250 | 625 | 4512.5 | 0.28 | 689.98 | G300E | 1758908.04 | 13.8 | G300E | 476337.89 | 3.74
1087 | Story19 | B105 | 32 MPa RC Beam (25 cm x 25 cm) | Beam | 32MPa | Concrete Rectangular | 250 | 250 | 625 | 4512.5 | 0.28 | 689.98 | G300E | 1472364.29 | 11.55 | G300E | 691003.96 | 5.42
1088 | Story19 | B106 | 32 MPa RC Beam (25 cm x 25 cm) | Beam | 32MPa | Concrete Rectangular | 250 | 250 | 625 | 4512.5 | 0.28 | 689.98 | G300E | 1472364.29 | 11.55 | G300E | 691003.96 | 5.42
1089 | Story19 | B107 | 32 MPa RC Beam (25 cm x 25 cm) | Beam | 32MPa | Concrete Rectangular | 250 | 250 | 625 | 4512.5 | 0.28 | 689.98 | G300E | 1221082.5 | 9.58 | G300E | 701242.5 | 5.5
1090 | Story19 | B108 | 32 MPa RC Beam (25 cm x 25 cm) | Beam | 32MPa | Concrete Rectangular | 250 | 250 | 625 | 4512.5 | 0.28 | 689.98 | G300E | 1480664.06 | 11.62 | G300E | 1000859.1 | 7.85
1091 | Story19 | B109 | 32 MPa RC Beam (25 cm x 25 cm) | Beam | 32MPa | Concrete Rectangular | 250 | 250 | 625 | 4512.5 | 0.28 | 689.98 | G300E | 1409189.29 | 11.06 | G300E | 747087.89 | 5.86
1092 | Story19 | B11 | 32 MPa RC Beam (25 cm x 25 cm) | Beam | 32MPa | Concrete Rectangular | 250 | 250 | 625 | 4512.5 | 0.28 | 689.98 | G300E | 1752783.93 | 13.75 | G300E | 47005.75 | 0.37
1093 | Story19 | B110 | 32 MPa RC Beam (25 cm x 25 cm) | Beam | 32MPa | Concrete Rectangular | 250 | 250 | 625 | 4512.5 | 0.28 | 689.98 | G300E | 1670189.06 | 13.1 | G300E | 1000859.1 | 7.85
1094 | Story19 | B111 | 32 MPa RC Beam (25 cm x 25 cm) | Beam | 32MPa | Concrete Rectangular | 250 | 250 | 625 | 4512.5 | 0.28 | 689.98 | G300E | 1296892.5 | 10.18 | G300E | 701242.5 | 5.5
1095 | Story19 | B112 | 32 MPa RC Beam (25 cm x 25 cm) | Beam | 32MPa | Concrete Rectangular | 250 | 250 | 625 | 4512.5 | 0.28 | 689.98 | G300E | 1472364.29 | 11.55 | G300E | 691003.96 | 5.42
1096 | Story19 | B12 | 32 MPa RC Beam (25 cm x 25 cm) | Beam | 32MPa | Concrete Rectangular | 250 | 250 | 625 | 4512.5 | 0.28 | 689.98 | G300E | 1240937.5 | 9.74 | G300E | 701242.5 | 5.5
1097 | Story19 | B13 | 32 MPa RC Beam (25 cm x 25 cm) | Beam | 32MPa | Concrete Rectangular | 250 | 250 | 625 | 4512.5 | 0.28 | 689.98 | G300E | 1758908.04 | 13.8 | G300E | 476337.89 | 3.74
1098 | Story19 | B14 | 32 MPa RC Beam (25 cm x 25 cm) | Beam | 32MPa | Concrete Rectangular | 250 | 250 | 625 | 4512.5 | 0.28 | 689.98 | G300E | 1472364.29 | 11.55 | G300E | 691003.96 | 5.42
1099 | Story19 | B15 | 32 MPa RC Beam (25 cm x 25 cm) | Beam | 32MPa | Concrete Rectangular | 250 | 250 | 625 | 4512.5 | 0.28 | 689.98 | G300E | 1472364.29 | 11.55 | G300E | 691003.96 | 5.42
1100 | Story19 | B16 | 32 MPa RC Beam (25 cm x 25 cm) | Beam | 32MPa | Concrete Rectangular | 250 | 250 | 625 | 4512.5 | 0.28 | 689.98 | G300E | 1221082.5 | 9.58 | G300E | 701242.5 | 5.5
1101 | Story19 | B17 | 32 MPa RC Beam (25 cm x 25 cm) | Beam | 32MPa | Concrete Rectangular | 250 | 250 | 625 | 4512.5 | 0.28 | 689.98 | G300E | 1760197.32 | 13.81 | G300E | 476337.89 | 3.74
1102 | Story19 | B18 | 32 MPa RC Beam (25 cm x 25 cm) | Beam | 32MPa | Concrete Rectangular | 250 | 250 | 625 | 4512.5 | 0.28 | 689.98 | G300E | 1793718.75 | 14.07 | G300E | 714506.83 | 5.61
1103 | Story19 | B19 | 32 MPa RC Beam (25 cm x 25 cm) | Beam | 32MPa | Concrete Rectangular | 250 | 250 | 625 | 4512.5 | 0.28 | 689.98 | G300E | 1803710.71 | 14.15 | G300E | 714506.83 | 5.61
1104 | Story19 | B2 | 32 MPa RC Beam (25 cm x 25 cm) | Beam | 32MPa | Concrete Rectangular | 250 | 250 | 625 | 4512.5 | 0.28 | 689.98 | G300E | 1447223.21 | 11.36 | G300E | 667501.09 | 5.24
1105 | Story19 | B20 | 32 MPa RC Beam (25 cm x 25 cm) | Beam | 32MPa | Concrete Rectangular | 250 | 250 | 625 | 4512.5 | 0.28 | 689.98 | G300E | 2089932.14 | 16.4 | G300E | 94011.49 | 0.74
1106 | Story19 | B21 | 32 MPa RC Beam (25 cm x 25 cm) | Beam | 32MPa | Concrete Rectangular | 250 | 250 | 625 | 4512.5 | 0.28 | 689.98 | G300E | 1820793.75 | 14.29 | G300E | 691003.96 | 5.42
1107 | Story19 | B22 | 32 MPa RC Beam (25 cm x 25 cm) | Beam | 32MPa | Concrete Rectangular | 250 | 250 | 625 | 4512.5 | 0.28 | 689.98 | G300E | 2189851.79 | 17.18 | G300E | 117514.36 | 0.92
1108 | Story19 | B23 | 32 MPa RC Beam (25 cm x 25 cm) | Beam | 32MPa | Concrete Rectangular | 250 | 250 | 625 | 4512.5 | 0.28 | 689.98 | G300E | 1823372.32 | 14.31 | G300E | 691003.96 | 5.42
1109 | Story19 | B24 | 32 MPa RC Beam (25 cm x 25 cm) | Beam | 32MPa | Concrete Rectangular | 250 | 250 | 625 | 4512.5 | 0.28 | 689.98 | G300E | 2191141.07 | 17.19 | G300E | 117514.36 | 0.92
1110 | Story19 | B25 | 32 MPa RC Beam (25 cm x 25 cm) | Beam | 32MPa | Concrete Rectangular | 250 | 250 | 625 | 4512.5 | 0.28 | 689.98 | G300E | 1822083.04 | 14.3 | G300E | 691003.96 | 5.42
1111 | Story19 | B26 | 32 MPa RC Beam (25 cm x 25 cm) | Beam | 32MPa | Concrete Rectangular | 250 | 250 | 625 | 4512.5 | 0.28 | 689.98 | G300E | 2118296.43 | 16.62 | G300E | 94011.49 | 0.74
1112 | Story19 | B27 | 32 MPa RC Beam (25 cm x 25 cm) | Beam | 32MPa | Concrete Rectangular | 250 | 250 | 625 | 4512.5 | 0.28 | 689.98 | G300E | 1890415.18 | 14.83 | G300E | 714506.83 | 5.61
1113 | Story19 | B28 | 32 MPa RC Beam (25 cm x 25 cm) | Beam | 32MPa | Concrete Rectangular | 250 | 250 | 625 | 4512.5 | 0.28 | 689.98 | G300E | 1890092.86 | 14.83 | G300E | 714506.83 | 5.61
1114 | Story19 | B29 | 32 MPa RC Beam (25 cm x 25 cm) | Beam | 32MPa | Concrete Rectangular | 250 | 250 | 625 | 4512.5 | 0.28 | 689.98 | G300E | 1758908.04 | 13.8 | G300E | 476337.89 | 3.74
1115 | Story19 | B3 | 32 MPa RC Beam (25 cm x 25 cm) | Beam | 32MPa | Concrete Rectangular | 250 | 250 | 625 | 4512.5 | 0.28 | 689.98 | G300E | 1759230.36 | 13.8 | G300E | 369004.85 | 2.9
1116 | Story19 | B30 | 32 MPa RC Beam (25 cm x 25 cm) | Beam | 32MPa | Concrete Rectangular | 250 | 250 | 625 | 4512.5 | 0.28 | 689.98 | G300E | 1165127.5 | 9.14 | G300E | 701242.5 | 5.5
1117 | Story19 | B31 | 32 MPa RC Beam (25 cm x 25 cm) | Beam | 32MPa | Concrete Rectangular | 250 | 250 | 625 | 4512.5 | 0.28 | 689.98 | G300E | 1480382.03 | 11.62 | G300E | 1000859.1 | 7.85
1118 | Story19 | B32 | 32 MPa RC Beam (25 cm x 25 cm) | Beam | 32MPa | Concrete Rectangular | 250 | 250 | 625 | 4512.5 | 0.28 | 689.98 | G300E | 1750527.68 | 13.74 | G300E | 47005.75 | 0.37
1119 | Story19 | B33 | 32 MPa RC Beam (25 cm x 25 cm) | Beam | 32MPa | Concrete Rectangular | 250 | 250 | 625 | 4512.5 | 0.28 | 689.98 | G300E | 1820471.43 | 14.28 | G300E | 691003.96 | 5.42
1120 | Story19 | B34 | 32 MPa RC Beam (25 cm x 25 cm) | Beam | 32MPa | Concrete Rectangular | 250 | 250 | 625 | 4512.5 | 0.28 | 689.98 | G300E | 2098634.82 | 16.47 | G300E | 94011.49 | 0.74
1121 | Story19 | B35 | 32 MPa RC Beam (25 cm x 25 cm) | Beam | 32MPa | Concrete Rectangular | 250 | 250 | 625 | 4512.5 | 0.28 | 689.98 | G300E | 1853348.21 | 14.54 | G300E | 392507.73 | 3.08
1122 | Story19 | B36 | 32 MPa RC Beam (25 cm x 25 cm) | Beam | 32MPa | Concrete Rectangular | 250 | 250 | 625 | 4512.5 | 0.28 | 689.98 | G300E | 1862373.21 | 14.61 | G300E | 392507.73 | 3.08
1123 | Story19 | B37 | 32 MPa RC Beam (25 cm x 25 cm) | Beam | 32MPa | Concrete Rectangular | 250 | 250 | 625 | 4800 | 0.3 | 733.94 | G300E | 2431040 | 19.07 | G300E | 792587.2 | 6.22
1124 | Story19 | B38 | 32 MPa RC Beam (25 cm x 25 cm) | Beam | 32MPa | Concrete Rectangular | 250 | 250 | 625 | 4512.5 | 0.28 | 689.98 | G300E | 1751494.64 | 13.74 | G300E | 691003.96 | 5.42
1125 | Story19 | B39 | 32 MPa RC Beam (25 cm x 25 cm) | Beam | 32MPa | Concrete Rectangular | 250 | 250 | 625 | 4800 | 0.3 | 733.94 | G300E | 2556160 | 20.06 | G300E | 792587.2 | 6.22
1126 | Story19 | B4 | 32 MPa RC Beam (25 cm x 25 cm) | Beam | 32MPa | Concrete Rectangular | 250 | 250 | 625 | 4512.5 | 0.28 | 689.98 | G300E | 1165127.5 | 9.14 | G300E | 701242.5 | 5.5
1127 | Story19 | B40 | 32 MPa RC Beam (25 cm x 25 cm) | Beam | 32MPa | Concrete Rectangular | 250 | 250 | 625 | 4512.5 | 0.28 | 689.98 | G300E | 1884613.39 | 14.79 | G300E | 392507.73 | 3.08
1128 | Story19 | B41 | 32 MPa RC Beam (25 cm x 25 cm) | Beam | 32MPa | Concrete Rectangular | 250 | 250 | 625 | 4512.5 | 0.28 | 689.98 | G300E | 1883968.75 | 14.78 | G300E | 392507.73 | 3.08
1129 | Story19 | B42 | 32 MPa RC Beam (25 cm x 25 cm) | Beam | 32MPa | Concrete Rectangular | 250 | 250 | 625 | 4512.5 | 0.28 | 689.98 | G300E | 2118296.43 | 16.62 | G300E | 94011.49 | 0.74
1130 | Story19 | B43 | 32 MPa RC Beam (25 cm x 25 cm) | Beam | 32MPa | Concrete Rectangular | 250 | 250 | 625 | 4512.5 | 0.28 | 689.98 | G300E | 1821438.39 | 14.29 | G300E | 691003.96 | 5.42
1131 | Story19 | B44 | 32 MPa RC Beam (25 cm x 25 cm) | Beam | 32MPa | Concrete Rectangular | 250 | 250 | 625 | 4512.5 | 0.28 | 689.98 | G300E | 1752783.93 | 13.75 | G300E | 47005.75 | 0.37
1132 | Story19 | B45 | 32 MPa RC Beam (25 cm x 25 cm) | Beam | 32MPa | Concrete Rectangular | 250 | 250 | 625 | 4512.5 | 0.28 | 689.98 | G300E | 1425950 | 11.19 | G300E | 1000859.1 | 7.85
1133 | Story19 | B46 | 32 MPa RC Beam (25 cm x 25 cm) | Beam | 32MPa | Concrete Rectangular | 250 | 250 | 625 | 4512.5 | 0.28 | 689.98 | G300E | 1409189.29 | 11.06 | G300E | 747087.89 | 5.86
1134 | Story19 | B47 | 32 MPa RC Beam (25 cm x 25 cm) | Beam | 32MPa | Concrete Rectangular | 250 | 250 | 625 | 4512.5 | 0.28 | 689.98 | G300E | 1934250.89 | 15.18 | G300E | 76461.9 | 0.6
1135 | Story19 | B48 | 32 MPa RC Beam (25 cm x 25 cm) | Beam | 32MPa | Concrete Rectangular | 250 | 250 | 625 | 4512.5 | 0.28 | 689.98 | G300E | 1823372.32 | 14.31 | G300E | 691003.96 | 5.42
1136 | Story19 | B49 | 32 MPa RC Beam (25 cm x 25 cm) | Beam | 32MPa | Concrete Rectangular | 250 | 250 | 625 | 4512.5 | 0.28 | 689.98 | G300E | 2190818.75 | 17.19 | G300E | 117514.36 | 0.92
1137 | Story19 | B5 | 32 MPa RC Beam (25 cm x 25 cm) | Beam | 32MPa | Concrete Rectangular | 250 | 250 | 625 | 4512.5 | 0.28 | 689.98 | G300E | 1750205.36 | 13.73 | G300E | 47005.75 | 0.37
1138 | Story19 | B50 | 32 MPa RC Beam (25 cm x 25 cm) | Beam | 32MPa | Concrete Rectangular | 250 | 250 | 625 | 4512.5 | 0.28 | 689.98 | G300E | 1749883.04 | 13.73 | G300E | 691003.96 | 5.42
1139 | Story19 | B51 | 32 MPa RC Beam (25 cm x 25 cm) | Beam | 32MPa | Concrete Rectangular | 250 | 250 | 625 | 4800 | 0.3 | 733.94 | G300E | 2444800 | 19.18 | G300E | 792587.2 | 6.22
1140 | Story19 | B55 | 32 MPa RC Beam (25 cm x 25 cm) | Beam | 32MPa | Concrete Rectangular | 250 | 250 | 625 | 4512.5 | 0.28 | 689.98 | G300E | 2403357.5 | 18.86 | G300E | 745114.53 | 5.85
1141 | Story19 | B56 | 32 MPa RC Beam (25 cm x 25 cm) | Beam | 32MPa | Concrete Rectangular | 250 | 250 | 625 | 4512.5 | 0.28 | 689.98 | G300E | 1752139.29 | 13.75 | G300E | 691003.96 | 5.42
1142 | Story19 | B57 | 32 MPa RC Beam (25 cm x 25 cm) | Beam | 32MPa | Concrete Rectangular | 250 | 250 | 625 | 4512.5 | 0.28 | 689.98 | G300E | 2191785.71 | 17.2 | G300E | 117514.36 | 0.92
1143 | Story19 | B58 | 32 MPa RC Beam (25 cm x 25 cm) | Beam | 32MPa | Concrete Rectangular | 250 | 250 | 625 | 4512.5 | 0.28 | 689.98 | G300E | 1823694.64 | 14.31 | G300E | 691003.96 | 5.42
1144 | Story19 | B59 | 32 MPa RC Beam (25 cm x 25 cm) | Beam | 32MPa | Concrete Rectangular | 250 | 250 | 625 | 4512.5 | 0.28 | 689.98 | G300E | 1935217.86 | 15.18 | G300E | 76490.1 | 0.6
1145 | Story19 | B6 | 32 MPa RC Beam (25 cm x 25 cm) | Beam | 32MPa | Concrete Rectangular | 250 | 250 | 625 | 4512.5 | 0.28 | 689.98 | G300E | 1425950 | 11.19 | G300E | 1000859.1 | 7.85
1146 | Story19 | B60 | 32 MPa RC Beam (25 cm x 25 cm) | Beam | 32MPa | Concrete Rectangular | 250 | 250 | 625 | 4512.5 | 0.28 | 689.98 | G300E | 1409189.29 | 11.06 | G300E | 747087.89 | 5.86
1147 | Story19 | B61 | 32 MPa RC Beam (25 cm x 25 cm) | Beam | 32MPa | Concrete Rectangular | 250 | 250 | 625 | 4512.5 | 0.28 | 689.98 | G300E | 1670189.06 | 13.1 | G300E | 1000859.1 | 7.85
1148 | Story19 | B62 | 32 MPa RC Beam (25 cm x 25 cm) | Beam | 32MPa | Concrete Rectangular | 250 | 250 | 625 | 4512.5 | 0.28 | 689.98 | G300E | 1935217.86 | 15.18 | G300E | 76481.23 | 0.6
1149 | Story19 | B63 | 32 MPa RC Beam (25 cm x 25 cm) | Beam | 32MPa | Concrete Rectangular | 250 | 250 | 625 | 4512.5 | 0.28 | 689.98 | G300E | 1822083.04 | 14.3 | G300E | 691003.96 | 5.42
1150 | Story19 | B64 | 32 MPa RC Beam (25 cm x 25 cm) | Beam | 32MPa | Concrete Rectangular | 250 | 250 | 625 | 4512.5 | 0.28 | 689.98 | G300E | 2191463.39 | 17.2 | G300E | 117514.36 | 0.92
1151 | Story19 | B65 | 32 MPa RC Beam (25 cm x 25 cm) | Beam | 32MPa | Concrete Rectangular | 250 | 250 | 625 | 4512.5 | 0.28 | 689.98 | G300E | 1884613.39 | 14.79 | G300E | 392507.73 | 3.08
1152 | Story19 | B66 | 32 MPa RC Beam (25 cm x 25 cm) | Beam | 32MPa | Concrete Rectangular | 250 | 250 | 625 | 4800 | 0.3 | 733.94 | G300E | 2555200 | 20.05 | G300E | 792587.2 | 6.22
1153 | Story19 | B67 | 32 MPa RC Beam (25 cm x 25 cm) | Beam | 32MPa | Concrete Rectangular | 250 | 250 | 625 | 4512.5 | 0.28 | 689.98 | G300E | 2403357.5 | 18.86 | G300E | 745114.53 | 5.85
1154 | Story19 | B69 | 32 MPa RC Beam (25 cm x 25 cm) | Beam | 32MPa | Concrete Rectangular | 250 | 250 | 625 | 4512.5 | 0.28 | 689.98 | G300E | 2403357.5 | 18.86 | G300E | 745114.53 | 5.85
1155 | Story19 | B7 | 32 MPa RC Beam (25 cm x 25 cm) | Beam | 32MPa | Concrete Rectangular | 250 | 250 | 625 | 4512.5 | 0.28 | 689.98 | G300E | 1934250.89 | 15.18 | G300E | 76461.9 | 0.6
1156 | Story19 | B70 | 32 MPa RC Beam (25 cm x 25 cm) | Beam | 32MPa | Concrete Rectangular | 250 | 250 | 625 | 4512.5 | 0.28 | 689.98 | G300E | 2403658.33 | 18.86 | G300E | 745114.53 | 5.85
1157 | Story19 | B71 | 32 MPa RC Beam (25 cm x 25 cm) | Beam | 32MPa | Concrete Rectangular | 250 | 250 | 625 | 4512.5 | 0.28 | 689.98 | G300E | 1884291.07 | 14.78 | G300E | 392507.73 | 3.08
1158 | Story19 | B72 | 32 MPa RC Beam (25 cm x 25 cm) | Beam | 32MPa | Concrete Rectangular | 250 | 250 | 625 | 4512.5 | 0.28 | 689.98 | G300E | 2191785.71 | 17.2 | G300E | 117514.36 | 0.92
1159 | Story19 | B73 | 32 MPa RC Beam (25 cm x 25 cm) | Beam | 32MPa | Concrete Rectangular | 250 | 250 | 625 | 4512.5 | 0.28 | 689.98 | G300E | 1821438.39 | 14.29 | G300E | 691003.96 | 5.42
1160 | Story19 | B74 | 32 MPa RC Beam (25 cm x 25 cm) | Beam | 32MPa | Concrete Rectangular | 250 | 250 | 625 | 4512.5 | 0.28 | 689.98 | G300E | 1935217.86 | 15.18 | G300E | 76490.1 | 0.6
1161 | Story19 | B75 | 32 MPa RC Beam (25 cm x 25 cm) | Beam | 32MPa | Concrete Rectangular | 250 | 250 | 625 | 4512.5 | 0.28 | 689.98 | G300E | 1615475 | 12.68 | G300E | 1000859.1 | 7.85
1162 | Story19 | B76 | 32 MPa RC Beam (25 cm x 25 cm) | Beam | 32MPa | Concrete Rectangular | 250 | 250 | 625 | 4512.5 | 0.28 | 689.98 | G300E | 1296892.5 | 10.18 | G300E | 701242.5 | 5.5
1163 | Story19 | B77 | 32 MPa RC Beam (25 cm x 25 cm) | Beam | 32MPa | Concrete Rectangular | 250 | 250 | 625 | 4512.5 | 0.28 | 689.98 | G300E | 1752783.93 | 13.75 | G300E | 47005.75 | 0.37
1164 | Story19 | B78 | 32 MPa RC Beam (25 cm x 25 cm) | Beam | 32MPa | Concrete Rectangular | 250 | 250 | 625 | 4512.5 | 0.28 | 689.98 | G300E | 1890415.18 | 14.83 | G300E | 714506.83 | 5.61
1165 | Story19 | B79 | 32 MPa RC Beam (25 cm x 25 cm) | Beam | 32MPa | Concrete Rectangular | 250 | 250 | 625 | 4512.5 | 0.28 | 689.98 | G300E | 2118296.43 | 16.62 | G300E | 94011.49 | 0.74
1166 | Story19 | B8 | 32 MPa RC Beam (25 cm x 25 cm) | Beam | 32MPa | Concrete Rectangular | 250 | 250 | 625 | 4512.5 | 0.28 | 689.98 | G300E | 1409189.29 | 11.06 | G300E | 747087.89 | 5.86
1167 | Story19 | B80 | 32 MPa RC Beam (25 cm x 25 cm) | Beam | 32MPa | Concrete Rectangular | 250 | 250 | 625 | 4512.5 | 0.28 | 689.98 | G300E | 2118296.43 | 16.62 | G300E | 94011.49 | 0.74
1168 | Story19 | B81 | 32 MPa RC Beam (25 cm x 25 cm) | Beam | 32MPa | Concrete Rectangular | 250 | 250 | 625 | 4512.5 | 0.28 | 689.98 | G300E | 1884613.39 | 14.79 | G300E | 392507.73 | 3.08
1169 | Story19 | B82 | 32 MPa RC Beam (25 cm x 25 cm) | Beam | 32MPa | Concrete Rectangular | 250 | 250 | 625 | 4512.5 | 0.28 | 689.98 | G300E | 2191785.71 | 17.2 | G300E | 117514.36 | 0.92
1170 | Story19 | B83 | 32 MPa RC Beam (25 cm x 25 cm) | Beam | 32MPa | Concrete Rectangular | 250 | 250 | 625 | 4512.5 | 0.28 | 689.98 | G300E | 1751816.96 | 13.75 | G300E | 691003.96 | 5.42
1171 | Story19 | B84 | 32 MPa RC Beam (25 cm x 25 cm) | Beam | 32MPa | Concrete Rectangular | 250 | 250 | 625 | 4512.5 | 0.28 | 689.98 | G300E | 2192108.04 | 17.2 | G300E | 117514.36 | 0.92
1172 | Story19 | B85 | 32 MPa RC Beam (25 cm x 25 cm) | Beam | 32MPa | Concrete Rectangular | 250 | 250 | 625 | 4512.5 | 0.28 | 689.98 | G300E | 1884291.07 | 14.78 | G300E | 392507.73 | 3.08
1173 | Story19 | B86 | 32 MPa RC Beam (25 cm x 25 cm) | Beam | 32MPa | Concrete Rectangular | 250 | 250 | 625 | 4512.5 | 0.28 | 689.98 | G300E | 2118296.43 | 16.62 | G300E | 94011.49 | 0.74
1174 | Story19 | B87 | 32 MPa RC Beam (25 cm x 25 cm) | Beam | 32MPa | Concrete Rectangular | 250 | 250 | 625 | 4512.5 | 0.28 | 689.98 | G300E | 2118296.43 | 16.62 | G300E | 94011.49 | 0.74
1175 | Story19 | B88 | 32 MPa RC Beam (25 cm x 25 cm) | Beam | 32MPa | Concrete Rectangular | 250 | 250 | 625 | 4512.5 | 0.28 | 689.98 | G300E | 1890092.86 | 14.83 | G300E | 714506.83 | 5.61
1176 | Story19 | B89 | 32 MPa RC Beam (25 cm x 25 cm) | Beam | 32MPa | Concrete Rectangular | 250 | 250 | 625 | 4512.5 | 0.28 | 689.98 | G300E | 1752783.93 | 13.75 | G300E | 47005.75 | 0.37
1177 | Story19 | B9 | 32 MPa RC Beam (25 cm x 25 cm) | Beam | 32MPa | Concrete Rectangular | 250 | 250 | 625 | 4512.5 | 0.28 | 689.98 | G300E | 1935217.86 | 15.18 | G300E | 76481.23 | 0.6
1178 | Story19 | B90 | 32 MPa RC Beam (25 cm x 25 cm) | Beam | 32MPa | Concrete Rectangular | 250 | 250 | 625 | 4512.5 | 0.28 | 689.98 | G300E | 1240937.5 | 9.74 | G300E | 701242.5 | 5.5
1179 | Story19 | B91 | 32 MPa RC Beam (25 cm x 25 cm) | Beam | 32MPa | Concrete Rectangular | 250 | 250 | 625 | 4512.5 | 0.28 | 689.98 | G300E | 1472364.29 | 11.55 | G300E | 691003.96 | 5.42
1180 | Story19 | B92 | 32 MPa RC Beam (25 cm x 25 cm) | Beam | 32MPa | Concrete Rectangular | 250 | 250 | 625 | 4512.5 | 0.28 | 689.98 | G300E | 1758908.04 | 13.8 | G300E | 476337.89 | 3.74
1181 | Story19 | B93 | 32 MPa RC Beam (25 cm x 25 cm) | Beam | 32MPa | Concrete Rectangular | 250 | 250 | 625 | 4512.5 | 0.28 | 689.98 | G300E | 1758908.04 | 13.8 | G300E | 476337.89 | 3.74
1182 | Story19 | B94 | 32 MPa RC Beam (25 cm x 25 cm) | Beam | 32MPa | Concrete Rectangular | 250 | 250 | 625 | 4512.5 | 0.28 | 689.98 | G300E | 1890092.86 | 14.83 | G300E | 714506.83 | 5.61
1183 | Story19 | B95 | 32 MPa RC Beam (25 cm x 25 cm) | Beam | 32MPa | Concrete Rectangular | 250 | 250 | 625 | 4512.5 | 0.28 | 689.98 | G300E | 1752783.93 | 13.75 | G300E | 47005.75 | 0.37
1184 | Story19 | B96 | 32 MPa RC Beam (25 cm x 25 cm) | Beam | 32MPa | Concrete Rectangular | 250 | 250 | 625 | 4512.5 | 0.28 | 689.98 | G300E | 1821438.39 | 14.29 | G300E | 691003.96 | 5.42
1185 | Story19 | B97 | 32 MPa RC Beam (25 cm x 25 cm) | Beam | 32MPa | Concrete Rectangular | 250 | 250 | 625 | 4512.5 | 0.28 | 689.98 | G300E | 1935217.86 | 15.18 | G300E | 76490.1 | 0.6
1186 | Story19 | B98 | 32 MPa RC Beam (25 cm x 25 cm) | Beam | 32MPa | Concrete Rectangular | 250 | 250 | 625 | 4512.5 | 0.28 | 689.98 | G300E | 1823694.64 | 14.31 | G300E | 691003.96 | 5.42
1187 | Story19 | B99 | 32 MPa RC Beam (25 cm x 25 cm) | Beam | 32MPa | Concrete Rectangular | 250 | 250 | 625 | 4512.5 | 0.28 | 689.98 | G300E | 1935217.86 | 15.18 | G300E | 76490.1 | 0.6
1188 | Story2 | B1 | 32 MPa RC Beam (25 cm x 25 cm) | Beam | 32MPa | Concrete Rectangular | 250 | 250 | 625 | 4450 | 0.28 | 680.43 | G300E | 1172257.14 | 9.2 | G300E | 635078.57 | 4.98
1189 | Story2 | B10 | 32 MPa RC Beam (25 cm x 25 cm) | Beam | 32MPa | Concrete Rectangular | 250 | 250 | 625 | 4450 | 0.28 | 680.43 | G300E | 1047233.33 | 8.22 | G300E | 823497.72 | 6.46
1190 | Story2 | B100 | 32 MPa RC Beam (25 cm x 25 cm) | Beam | 32MPa | Concrete Rectangular | 250 | 250 | 625 | 4450 | 0.28 | 680.43 | G300E | 1430357.14 | 11.22 | G300E | 0 | 0
1191 | Story2 | B101 | 32 MPa RC Beam (25 cm x 25 cm) | Beam | 32MPa | Concrete Rectangular | 250 | 250 | 625 | 4450 | 0.28 | 680.43 | G300E | 1348032.14 | 10.58 | G300E | 317539.29 | 2.49
1192 | Story2 | B102 | 32 MPa RC Beam (25 cm x 25 cm) | Beam | 32MPa | Concrete Rectangular | 250 | 250 | 625 | 4450 | 0.28 | 680.43 | G300E | 1463096.43 | 11.48 | G300E | 46354.7 | 0.36
1193 | Story2 | B103 | 32 MPa RC Beam (25 cm x 25 cm) | Beam | 32MPa | Concrete Rectangular | 250 | 250 | 625 | 4450 | 0.28 | 680.43 | G300E | 1467864.29 | 11.52 | G300E | 363893.98 | 2.86
1194 | Story2 | B104 | 32 MPa RC Beam (25 cm x 25 cm) | Beam | 32MPa | Concrete Rectangular | 250 | 250 | 625 | 4450 | 0.28 | 680.43 | G300E | 1467864.29 | 11.52 | G300E | 363893.98 | 2.86
1195 | Story2 | B105 | 32 MPa RC Beam (25 cm x 25 cm) | Beam | 32MPa | Concrete Rectangular | 250 | 250 | 625 | 4450 | 0.28 | 680.43 | G300E | 1194507.14 | 9.37 | G300E | 635078.57 | 4.98
1196 | Story2 | B106 | 32 MPa RC Beam (25 cm x 25 cm) | Beam | 32MPa | Concrete Rectangular | 250 | 250 | 625 | 4450 | 0.28 | 680.43 | G300E | 1194507.14 | 9.37 | G300E | 635078.57 | 4.98
1197 | Story2 | B107 | 32 MPa RC Beam (25 cm x 25 cm) | Beam | 32MPa | Concrete Rectangular | 250 | 250 | 625 | 4450 | 0.28 | 680.43 | G300E | 1049310 | 8.23 | G300E | 673730 | 5.29
1198 | Story2 | B108 | 32 MPa RC Beam (25 cm x 25 cm) | Beam | 32MPa | Concrete Rectangular | 250 | 250 | 625 | 4450 | 0.28 | 680.43 | G300E | 1047233.33 | 8.22 | G300E | 823497.72 | 6.46
1199 | Story2 | B109 | 32 MPa RC Beam (25 cm x 25 cm) | Beam | 32MPa | Concrete Rectangular | 250 | 250 | 625 | 4450 | 0.28 | 680.43 | G300E | 1090885.71 | 8.56 | G300E | 635078.57 | 4.98
1200 | Story2 | B11 | 32 MPa RC Beam (25 cm x 25 cm) | Beam | 32MPa | Concrete Rectangular | 250 | 250 | 625 | 4450 | 0.28 | 680.43 | G300E | 1348032.14 | 10.58 | G300E | 317539.29 | 2.49
1201 | Story2 | B110 | 32 MPa RC Beam (25 cm x 25 cm) | Beam | 32MPa | Concrete Rectangular | 250 | 250 | 625 | 4450 | 0.28 | 680.43 | G300E | 1047233.33 | 8.22 | G300E | 823497.72 | 6.46
1202 | Story2 | B111 | 32 MPa RC Beam (25 cm x 25 cm) | Beam | 32MPa | Concrete Rectangular | 250 | 250 | 625 | 4450 | 0.28 | 680.43 | G300E | 1157593.33 | 9.08 | G300E | 673730 | 5.29
1203 | Story2 | B112 | 32 MPa RC Beam (25 cm x 25 cm) | Beam | 32MPa | Concrete Rectangular | 250 | 250 | 625 | 4450 | 0.28 | 680.43 | G300E | 1194507.14 | 9.37 | G300E | 635078.57 | 4.98
1204 | Story2 | B12 | 32 MPa RC Beam (25 cm x 25 cm) | Beam | 32MPa | Concrete Rectangular | 250 | 250 | 625 | 4450 | 0.28 | 680.43 | G300E | 1157593.33 | 9.08 | G300E | 673730 | 5.29
1205 | Story2 | B13 | 32 MPa RC Beam (25 cm x 25 cm) | Beam | 32MPa | Concrete Rectangular | 250 | 250 | 625 | 4450 | 0.28 | 680.43 | G300E | 1467864.29 | 11.52 | G300E | 363893.98 | 2.86
1206 | Story2 | B14 | 32 MPa RC Beam (25 cm x 25 cm) | Beam | 32MPa | Concrete Rectangular | 250 | 250 | 625 | 4450 | 0.28 | 680.43 | G300E | 1194507.14 | 9.37 | G300E | 635078.57 | 4.98
1207 | Story2 | B15 | 32 MPa RC Beam (25 cm x 25 cm) | Beam | 32MPa | Concrete Rectangular | 250 | 250 | 625 | 4450 | 0.28 | 680.43 | G300E | 1194507.14 | 9.37 | G300E | 635078.57 | 4.98
1208 | Story2 | B16 | 32 MPa RC Beam (25 cm x 25 cm) | Beam | 32MPa | Concrete Rectangular | 250 | 250 | 625 | 4450 | 0.28 | 680.43 | G300E | 1049013.33 | 8.23 | G300E | 674323.33 | 5.29
1209 | Story2 | B17 | 32 MPa RC Beam (25 cm x 25 cm) | Beam | 32MPa | Concrete Rectangular | 250 | 250 | 625 | 4450 | 0.28 | 680.43 | G300E | 1445932.14 | 11.35 | G300E | 340716.63 | 2.67
1210 | Story2 | B18 | 32 MPa RC Beam (25 cm x 25 cm) | Beam | 32MPa | Concrete Rectangular | 250 | 250 | 625 | 4450 | 0.28 | 680.43 | G300E | 1432264.29 | 11.24 | G300E | 23177.35 | 0.18
1211 | Story2 | B19 | 32 MPa RC Beam (25 cm x 25 cm) | Beam | 32MPa | Concrete Rectangular | 250 | 250 | 625 | 4450 | 0.28 | 680.43 | G300E | 1439575 | 11.3 | G300E | 23177.35 | 0.18
1212 | Story2 | B2 | 32 MPa RC Beam (25 cm x 25 cm) | Beam | 32MPa | Concrete Rectangular | 250 | 250 | 625 | 4450 | 0.28 | 680.43 | G300E | 1176389.29 | 9.23 | G300E | 635078.57 | 4.98
1213 | Story2 | B20 | 32 MPa RC Beam (25 cm x 25 cm) | Beam | 32MPa | Concrete Rectangular | 250 | 250 | 625 | 4450 | 0.28 | 680.43 | G300E | 1453242.86 | 11.4 | G300E | 23177.35 | 0.18
1214 | Story2 | B21 | 32 MPa RC Beam (25 cm x 25 cm) | Beam | 32MPa | Concrete Rectangular | 250 | 250 | 625 | 4450 | 0.28 | 680.43 | G300E | 1430357.14 | 11.22 | G300E | 0 | 0
1215 | Story2 | B22 | 32 MPa RC Beam (25 cm x 25 cm) | Beam | 32MPa | Concrete Rectangular | 250 | 250 | 625 | 4450 | 0.28 | 680.43 | G300E | 1487571.43 | 11.67 | G300E | 46354.7 | 0.36
1216 | Story2 | B23 | 32 MPa RC Beam (25 cm x 25 cm) | Beam | 32MPa | Concrete Rectangular | 250 | 250 | 625 | 4450 | 0.28 | 680.43 | G300E | 1493928.57 | 11.72 | G300E | 46354.7 | 0.36
1217 | Story2 | B24 | 32 MPa RC Beam (25 cm x 25 cm) | Beam | 32MPa | Concrete Rectangular | 250 | 250 | 625 | 4450 | 0.28 | 680.43 | G300E | 1488525 | 11.68 | G300E | 46354.7 | 0.36
1218 | Story2 | B25 | 32 MPa RC Beam (25 cm x 25 cm) | Beam | 32MPa | Concrete Rectangular | 250 | 250 | 625 | 4450 | 0.28 | 680.43 | G300E | 1430357.14 | 11.22 | G300E | 0 | 0
1219 | Story2 | B26 | 32 MPa RC Beam (25 cm x 25 cm) | Beam | 32MPa | Concrete Rectangular | 250 | 250 | 625 | 4450 | 0.28 | 680.43 | G300E | 1483757.14 | 11.64 | G300E | 46354.7 | 0.36
1220 | Story2 | B27 | 32 MPa RC Beam (25 cm x 25 cm) | Beam | 32MPa | Concrete Rectangular | 250 | 250 | 625 | 4450 | 0.28 | 680.43 | G300E | 1463096.43 | 11.48 | G300E | 46354.7 | 0.36
1221 | Story2 | B28 | 32 MPa RC Beam (25 cm x 25 cm) | Beam | 32MPa | Concrete Rectangular | 250 | 250 | 625 | 4450 | 0.28 | 680.43 | G300E | 1463096.43 | 11.48 | G300E | 46354.7 | 0.36
1222 | Story2 | B29 | 32 MPa RC Beam (25 cm x 25 cm) | Beam | 32MPa | Concrete Rectangular | 250 | 250 | 625 | 4450 | 0.28 | 680.43 | G300E | 1467864.29 | 11.52 | G300E | 363893.98 | 2.86
1223 | Story2 | B3 | 32 MPa RC Beam (25 cm x 25 cm) | Beam | 32MPa | Concrete Rectangular | 250 | 250 | 625 | 4450 | 0.28 | 680.43 | G300E | 1438621.43 | 11.29 | G300E | 340716.63 | 2.67
1224 | Story2 | B30 | 32 MPa RC Beam (25 cm x 25 cm) | Beam | 32MPa | Concrete Rectangular | 250 | 250 | 625 | 4450 | 0.28 | 680.43 | G300E | 1049310 | 8.23 | G300E | 673730 | 5.29
1225 | Story2 | B31 | 32 MPa RC Beam (25 cm x 25 cm) | Beam | 32MPa | Concrete Rectangular | 250 | 250 | 625 | 4450 | 0.28 | 680.43 | G300E | 1047233.33 | 8.22 | G300E | 823497.72 | 6.46
1226 | Story2 | B32 | 32 MPa RC Beam (25 cm x 25 cm) | Beam | 32MPa | Concrete Rectangular | 250 | 250 | 625 | 4450 | 0.28 | 680.43 | G300E | 1348032.14 | 10.58 | G300E | 317539.29 | 2.49
1227 | Story2 | B33 | 32 MPa RC Beam (25 cm x 25 cm) | Beam | 32MPa | Concrete Rectangular | 250 | 250 | 625 | 4450 | 0.28 | 680.43 | G300E | 1430357.14 | 11.22 | G300E | 0 | 0
1228 | Story2 | B34 | 32 MPa RC Beam (25 cm x 25 cm) | Beam | 32MPa | Concrete Rectangular | 250 | 250 | 625 | 4450 | 0.28 | 680.43 | G300E | 1459917.86 | 11.46 | G300E | 23177.35 | 0.18
1229 | Story2 | B35 | 32 MPa RC Beam (25 cm x 25 cm) | Beam | 32MPa | Concrete Rectangular | 250 | 250 | 625 | 4450 | 0.28 | 680.43 | G300E | 1450700 | 11.38 | G300E | 23177.35 | 0.18
1230 | Story2 | B36 | 32 MPa RC Beam (25 cm x 25 cm) | Beam | 32MPa | Concrete Rectangular | 250 | 250 | 625 | 4450 | 0.28 | 680.43 | G300E | 1458010.71 | 11.44 | G300E | 23177.35 | 0.18
1231 | Story2 | B37 | 32 MPa RC Beam (25 cm x 25 cm) | Beam | 32MPa | Concrete Rectangular | 250 | 250 | 625 | 4800 | 0.3 | 733.94 | G300E | 1595200 | 12.52 | G300E | 426240 | 3.34
1232 | Story2 | B38 | 32 MPa RC Beam (25 cm x 25 cm) | Beam | 32MPa | Concrete Rectangular | 250 | 250 | 625 | 4450 | 0.28 | 680.43 | G300E | 1420821.43 | 11.15 | G300E | 0 | 0
1233 | Story2 | B39 | 32 MPa RC Beam (25 cm x 25 cm) | Beam | 32MPa | Concrete Rectangular | 250 | 250 | 625 | 4800 | 0.3 | 733.94 | G300E | 1640960 | 12.88 | G300E | 426240 | 3.34
1234 | Story2 | B4 | 32 MPa RC Beam (25 cm x 25 cm) | Beam | 32MPa | Concrete Rectangular | 250 | 250 | 625 | 4450 | 0.28 | 680.43 | G300E | 1049013.33 | 8.23 | G300E | 674323.33 | 5.29
1235 | Story2 | B40 | 32 MPa RC Beam (25 cm x 25 cm) | Beam | 32MPa | Concrete Rectangular | 250 | 250 | 625 | 4450 | 0.28 | 680.43 | G300E | 1482485.71 | 11.63 | G300E | 46354.7 | 0.36
1236 | Story2 | B41 | 32 MPa RC Beam (25 cm x 25 cm) | Beam | 32MPa | Concrete Rectangular | 250 | 250 | 625 | 4450 | 0.28 | 680.43 | G300E | 1482485.71 | 11.63 | G300E | 46354.7 | 0.36
1237 | Story2 | B42 | 32 MPa RC Beam (25 cm x 25 cm) | Beam | 32MPa | Concrete Rectangular | 250 | 250 | 625 | 4450 | 0.28 | 680.43 | G300E | 1483757.14 | 11.64 | G300E | 46354.7 | 0.36
1238 | Story2 | B43 | 32 MPa RC Beam (25 cm x 25 cm) | Beam | 32MPa | Concrete Rectangular | 250 | 250 | 625 | 4450 | 0.28 | 680.43 | G300E | 1430357.14 | 11.22 | G300E | 0 | 0
1239 | Story2 | B44 | 32 MPa RC Beam (25 cm x 25 cm) | Beam | 32MPa | Concrete Rectangular | 250 | 250 | 625 | 4450 | 0.28 | 680.43 | G300E | 1348032.14 | 10.58 | G300E | 317539.29 | 2.49
1240 | Story2 | B45 | 32 MPa RC Beam (25 cm x 25 cm) | Beam | 32MPa | Concrete Rectangular | 250 | 250 | 625 | 4450 | 0.28 | 680.43 | G300E | 1047233.33 | 8.22 | G300E | 823497.72 | 6.46
1241 | Story2 | B46 | 32 MPa RC Beam (25 cm x 25 cm) | Beam | 32MPa | Concrete Rectangular | 250 | 250 | 625 | 4450 | 0.28 | 680.43 | G300E | 1090885.71 | 8.56 | G300E | 635078.57 | 4.98
1242 | Story2 | B47 | 32 MPa RC Beam (25 cm x 25 cm) | Beam | 32MPa | Concrete Rectangular | 250 | 250 | 625 | 4450 | 0.28 | 680.43 | G300E | 1491385.71 | 11.7 | G300E | 340716.63 | 2.67
1243 | Story2 | B48 | 32 MPa RC Beam (25 cm x 25 cm) | Beam | 32MPa | Concrete Rectangular | 250 | 250 | 625 | 4450 | 0.28 | 680.43 | G300E | 1493928.57 | 11.72 | G300E | 46354.7 | 0.36
1244 | Story2 | B49 | 32 MPa RC Beam (25 cm x 25 cm) | Beam | 32MPa | Concrete Rectangular | 250 | 250 | 625 | 4450 | 0.28 | 680.43 | G300E | 1488207.14 | 11.68 | G300E | 46354.7 | 0.36
1245 | Story2 | B5 | 32 MPa RC Beam (25 cm x 25 cm) | Beam | 32MPa | Concrete Rectangular | 250 | 250 | 625 | 4450 | 0.28 | 680.43 | G300E | 1348032.14 | 10.58 | G300E | 317539.29 | 2.49
1246 | Story2 | B50 | 32 MPa RC Beam (25 cm x 25 cm) | Beam | 32MPa | Concrete Rectangular | 250 | 250 | 625 | 4450 | 0.28 | 680.43 | G300E | 1420503.57 | 11.15 | G300E | 0 | 0
1247 | Story2 | B51 | 32 MPa RC Beam (25 cm x 25 cm) | Beam | 32MPa | Concrete Rectangular | 250 | 250 | 625 | 4800 | 0.3 | 733.94 | G300E | 1602560 | 12.57 | G300E | 426240 | 3.34
1248 | Story2 | B55 | 32 MPa RC Beam (25 cm x 25 cm) | Beam | 32MPa | Concrete Rectangular | 250 | 250 | 625 | 4450 | 0.28 | 680.43 | G300E | 1521306.67 | 11.94 | G300E | 395160 | 3.1
1249 | Story2 | B56 | 32 MPa RC Beam (25 cm x 25 cm) | Beam | 32MPa | Concrete Rectangular | 250 | 250 | 625 | 4450 | 0.28 | 680.43 | G300E | 1420821.43 | 11.15 | G300E | 0 | 0
1250 | Story2 | B57 | 32 MPa RC Beam (25 cm x 25 cm) | Beam | 32MPa | Concrete Rectangular | 250 | 250 | 625 | 4450 | 0.28 | 680.43 | G300E | 1488525 | 11.68 | G300E | 46354.7 | 0.36
1251 | Story2 | B58 | 32 MPa RC Beam (25 cm x 25 cm) | Beam | 32MPa | Concrete Rectangular | 250 | 250 | 625 | 4450 | 0.28 | 680.43 | G300E | 1493292.86 | 11.72 | G300E | 46354.7 | 0.36
1252 | Story2 | B59 | 32 MPa RC Beam (25 cm x 25 cm) | Beam | 32MPa | Concrete Rectangular | 250 | 250 | 625 | 4450 | 0.28 | 680.43 | G300E | 1491067.86 | 11.7 | G300E | 340716.63 | 2.67
1253 | Story2 | B6 | 32 MPa RC Beam (25 cm x 25 cm) | Beam | 32MPa | Concrete Rectangular | 250 | 250 | 625 | 4450 | 0.28 | 680.43 | G300E | 1047530 | 8.22 | G300E | 823497.72 | 6.46
1254 | Story2 | B60 | 32 MPa RC Beam (25 cm x 25 cm) | Beam | 32MPa | Concrete Rectangular | 250 | 250 | 625 | 4450 | 0.28 | 680.43 | G300E | 1090885.71 | 8.56 | G300E | 635078.57 | 4.98
1255 | Story2 | B61 | 32 MPa RC Beam (25 cm x 25 cm) | Beam | 32MPa | Concrete Rectangular | 250 | 250 | 625 | 4450 | 0.28 | 680.43 | G300E | 1047233.33 | 8.22 | G300E | 823497.72 | 6.46
1256 | Story2 | B62 | 32 MPa RC Beam (25 cm x 25 cm) | Beam | 32MPa | Concrete Rectangular | 250 | 250 | 625 | 4450 | 0.28 | 680.43 | G300E | 1491067.86 | 11.7 | G300E | 340716.63 | 2.67
1257 | Story2 | B63 | 32 MPa RC Beam (25 cm x 25 cm) | Beam | 32MPa | Concrete Rectangular | 250 | 250 | 625 | 4450 | 0.28 | 680.43 | G300E | 1430357.14 | 11.22 | G300E | 0 | 0
1258 | Story2 | B64 | 32 MPa RC Beam (25 cm x 25 cm) | Beam | 32MPa | Concrete Rectangular | 250 | 250 | 625 | 4450 | 0.28 | 680.43 | G300E | 1488525 | 11.68 | G300E | 46354.7 | 0.36
1259 | Story2 | B65 | 32 MPa RC Beam (25 cm x 25 cm) | Beam | 32MPa | Concrete Rectangular | 250 | 250 | 625 | 4450 | 0.28 | 680.43 | G300E | 1482485.71 | 11.63 | G300E | 46354.7 | 0.36
1260 | Story2 | B66 | 32 MPa RC Beam (25 cm x 25 cm) | Beam | 32MPa | Concrete Rectangular | 250 | 250 | 625 | 4800 | 0.3 | 733.94 | G300E | 1640960 | 12.88 | G300E | 426240 | 3.34
1261 | Story2 | B67 | 32 MPa RC Beam (25 cm x 25 cm) | Beam | 32MPa | Concrete Rectangular | 250 | 250 | 625 | 4450 | 0.28 | 680.43 | G300E | 1521306.67 | 11.94 | G300E | 395160 | 3.1
1262 | Story2 | B69 | 32 MPa RC Beam (25 cm x 25 cm) | Beam | 32MPa | Concrete Rectangular | 250 | 250 | 625 | 4450 | 0.28 | 680.43 | G300E | 1521306.67 | 11.94 | G300E | 395160 | 3.1
1263 | Story2 | B7 | 32 MPa RC Beam (25 cm x 25 cm) | Beam | 32MPa | Concrete Rectangular | 250 | 250 | 625 | 4450 | 0.28 | 680.43 | G300E | 1491385.71 | 11.7 | G300E | 340716.63 | 2.67
1264 | Story2 | B70 | 32 MPa RC Beam (25 cm x 25 cm) | Beam | 32MPa | Concrete Rectangular | 250 | 250 | 625 | 4450 | 0.28 | 680.43 | G300E | 1521306.67 | 11.94 | G300E | 395160 | 3.1
1265 | Story2 | B71 | 32 MPa RC Beam (25 cm x 25 cm) | Beam | 32MPa | Concrete Rectangular | 250 | 250 | 625 | 4450 | 0.28 | 680.43 | G300E | 1482485.71 | 11.63 | G300E | 46354.7 | 0.36
1266 | Story2 | B72 | 32 MPa RC Beam (25 cm x 25 cm) | Beam | 32MPa | Concrete Rectangular | 250 | 250 | 625 | 4450 | 0.28 | 680.43 | G300E | 1488525 | 11.68 | G300E | 46354.7 | 0.36
1267 | Story2 | B73 | 32 MPa RC Beam (25 cm x 25 cm) | Beam | 32MPa | Concrete Rectangular | 250 | 250 | 625 | 4450 | 0.28 | 680.43 | G300E | 1430357.14 | 11.22 | G300E | 0 | 0
1268 | Story2 | B74 | 32 MPa RC Beam (25 cm x 25 cm) | Beam | 32MPa | Concrete Rectangular | 250 | 250 | 625 | 4450 | 0.28 | 680.43 | G300E | 1491067.86 | 11.7 | G300E | 340716.63 | 2.67
1269 | Story2 | B75 | 32 MPa RC Beam (25 cm x 25 cm) | Beam | 32MPa | Concrete Rectangular | 250 | 250 | 625 | 4450 | 0.28 | 680.43 | G300E | 1047233.33 | 8.22 | G300E | 823497.72 | 6.46
1270 | Story2 | B76 | 32 MPa RC Beam (25 cm x 25 cm) | Beam | 32MPa | Concrete Rectangular | 250 | 250 | 625 | 4450 | 0.28 | 680.43 | G300E | 1157593.33 | 9.08 | G300E | 673730 | 5.29
1271 | Story2 | B77 | 32 MPa RC Beam (25 cm x 25 cm) | Beam | 32MPa | Concrete Rectangular | 250 | 250 | 625 | 4450 | 0.28 | 680.43 | G300E | 1348032.14 | 10.58 | G300E | 317539.29 | 2.49
1272 | Story2 | B78 | 32 MPa RC Beam (25 cm x 25 cm) | Beam | 32MPa | Concrete Rectangular | 250 | 250 | 625 | 4450 | 0.28 | 680.43 | G300E | 1463096.43 | 11.48 | G300E | 46354.7 | 0.36
1273 | Story2 | B79 | 32 MPa RC Beam (25 cm x 25 cm) | Beam | 32MPa | Concrete Rectangular | 250 | 250 | 625 | 4450 | 0.28 | 680.43 | G300E | 1483757.14 | 11.64 | G300E | 46354.7 | 0.36
1274 | Story2 | B8 | 32 MPa RC Beam (25 cm x 25 cm) | Beam | 32MPa | Concrete Rectangular | 250 | 250 | 625 | 4450 | 0.28 | 680.43 | G300E | 1090885.71 | 8.56 | G300E | 635078.57 | 4.98
1275 | Story2 | B80 | 32 MPa RC Beam (25 cm x 25 cm) | Beam | 32MPa | Concrete Rectangular | 250 | 250 | 625 | 4450 | 0.28 | 680.43 | G300E | 1483757.14 | 11.64 | G300E | 46354.7 | 0.36
1276 | Story2 | B81 | 32 MPa RC Beam (25 cm x 25 cm) | Beam | 32MPa | Concrete Rectangular | 250 | 250 | 625 | 4450 | 0.28 | 680.43 | G300E | 1482485.71 | 11.63 | G300E | 46354.7 | 0.36
1277 | Story2 | B82 | 32 MPa RC Beam (25 cm x 25 cm) | Beam | 32MPa | Concrete Rectangular | 250 | 250 | 625 | 4450 | 0.28 | 680.43 | G300E | 1488525 | 11.68 | G300E | 46354.7 | 0.36
1278 | Story2 | B83 | 32 MPa RC Beam (25 cm x 25 cm) | Beam | 32MPa | Concrete Rectangular | 250 | 250 | 625 | 4450 | 0.28 | 680.43 | G300E | 1420821.43 | 11.15 | G300E | 0 | 0
1279 | Story2 | B84 | 32 MPa RC Beam (25 cm x 25 cm) | Beam | 32MPa | Concrete Rectangular | 250 | 250 | 625 | 4450 | 0.28 | 680.43 | G300E | 1488525 | 11.68 | G300E | 46354.7 | 0.36
1280 | Story2 | B85 | 32 MPa RC Beam (25 cm x 25 cm) | Beam | 32MPa | Concrete Rectangular | 250 | 250 | 625 | 4450 | 0.28 | 680.43 | G300E | 1482485.71 | 11.63 | G300E | 46354.7 | 0.36
1281 | Story2 | B86 | 32 MPa RC Beam (25 cm x 25 cm) | Beam | 32MPa | Concrete Rectangular | 250 | 250 | 625 | 4450 | 0.28 | 680.43 | G300E | 1483757.14 | 11.64 | G300E | 46354.7 | 0.36
1282 | Story2 | B87 | 32 MPa RC Beam (25 cm x 25 cm) | Beam | 32MPa | Concrete Rectangular | 250 | 250 | 625 | 4450 | 0.28 | 680.43 | G300E | 1483757.14 | 11.64 | G300E | 46354.7 | 0.36
1283 | Story2 | B88 | 32 MPa RC Beam (25 cm x 25 cm) | Beam | 32MPa | Concrete Rectangular | 250 | 250 | 625 | 4450 | 0.28 | 680.43 | G300E | 1463096.43 | 11.48 | G300E | 46354.7 | 0.36
1284 | Story2 | B89 | 32 MPa RC Beam (25 cm x 25 cm) | Beam | 32MPa | Concrete Rectangular | 250 | 250 | 625 | 4450 | 0.28 | 680.43 | G300E | 1348032.14 | 10.58 | G300E | 317539.29 | 2.49
1285 | Story2 | B9 | 32 MPa RC Beam (25 cm x 25 cm) | Beam | 32MPa | Concrete Rectangular | 250 | 250 | 625 | 4450 | 0.28 | 680.43 | G300E | 1491067.86 | 11.7 | G300E | 340716.63 | 2.67
1286 | Story2 | B90 | 32 MPa RC Beam (25 cm x 25 cm) | Beam | 32MPa | Concrete Rectangular | 250 | 250 | 625 | 4450 | 0.28 | 680.43 | G300E | 1157593.33 | 9.08 | G300E | 673730 | 5.29
1287 | Story2 | B91 | 32 MPa RC Beam (25 cm x 25 cm) | Beam | 32MPa | Concrete Rectangular | 250 | 250 | 625 | 4450 | 0.28 | 680.43 | G300E | 1194507.14 | 9.37 | G300E | 635078.57 | 4.98
1288 | Story2 | B92 | 32 MPa RC Beam (25 cm x 25 cm) | Beam | 32MPa | Concrete Rectangular | 250 | 250 | 625 | 4450 | 0.28 | 680.43 | G300E | 1467864.29 | 11.52 | G300E | 363893.98 | 2.86
1289 | Story2 | B93 | 32 MPa RC Beam (25 cm x 25 cm) | Beam | 32MPa | Concrete Rectangular | 250 | 250 | 625 | 4450 | 0.28 | 680.43 | G300E | 1467864.29 | 11.52 | G300E | 363893.98 | 2.86
1290 | Story2 | B94 | 32 MPa RC Beam (25 cm x 25 cm) | Beam | 32MPa | Concrete Rectangular | 250 | 250 | 625 | 4450 | 0.28 | 680.43 | G300E | 1463096.43 | 11.48 | G300E | 46354.7 | 0.36
1291 | Story2 | B95 | 32 MPa RC Beam (25 cm x 25 cm) | Beam | 32MPa | Concrete Rectangular | 250 | 250 | 625 | 4450 | 0.28 | 680.43 | G300E | 1348032.14 | 10.58 | G300E | 317539.29 | 2.49
1292 | Story2 | B96 | 32 MPa RC Beam (25 cm x 25 cm) | Beam | 32MPa | Concrete Rectangular | 250 | 250 | 625 | 4450 | 0.28 | 680.43 | G300E | 1430357.14 | 11.22 | G300E | 0 | 0
1293 | Story2 | B97 | 32 MPa RC Beam (25 cm x 25 cm) | Beam | 32MPa | Concrete Rectangular | 250 | 250 | 625 | 4450 | 0.28 | 680.43 | G300E | 1491067.86 | 11.7 | G300E | 340716.63 | 2.67
1294 | Story2 | B98 | 32 MPa RC Beam (25 cm x 25 cm) | Beam | 32MPa | Concrete Rectangular | 250 | 250 | 625 | 4450 | 0.28 | 680.43 | G300E | 1493292.86 | 11.72 | G300E | 46354.7 | 0.36
1295 | Story2 | B99 | 32 MPa RC Beam (25 cm x 25 cm) | Beam | 32MPa | Concrete Rectangular | 250 | 250 | 625 | 4450 | 0.28 | 680.43 | G300E | 1491067.86 | 11.7 | G300E | 340716.63 | 2.67
1296 | Story20 | B1 | 32 MPa RC Beam (25 cm x 25 cm) | Beam | 32MPa | Concrete Rectangular | 250 | 250 | 625 | 4512.5 | 0.28 | 689.98 | G300E | 1357360 | 10.65 | G300E | 797208.33 | 6.26
1297 | Story20 | B10 | 32 MPa RC Beam (25 cm x 25 cm) | Beam | 32MPa | Concrete Rectangular | 250 | 250 | 625 | 4512.5 | 0.28 | 689.98 | G300E | 1295933.59 | 10.17 | G300E | 705054.86 | 5.53
1298 | Story20 | B100 | 32 MPa RC Beam (25 cm x 25 cm) | Beam | 32MPa | Concrete Rectangular | 250 | 250 | 625 | 4512.5 | 0.28 | 689.98 | G300E | 1789850.89 | 14.04 | G300E | 691003.96 | 5.42
1299 | Story20 | B101 | 32 MPa RC Beam (25 cm x 25 cm) | Beam | 32MPa | Concrete Rectangular | 250 | 250 | 625 | 4512.5 | 0.28 | 689.98 | G300E | 1982921.43 | 15.56 | G300E | 397194.28 | 3.12
1300 | Story20 | B102 | 32 MPa RC Beam (25 cm x 25 cm) | Beam | 32MPa | Concrete Rectangular | 250 | 250 | 625 | 4512.5 | 0.28 | 689.98 | G300E | 1990979.46 | 15.62 | G300E | 714506.83 | 5.61
1301 | Story20 | B103 | 32 MPa RC Beam (25 cm x 25 cm) | Beam | 32MPa | Concrete Rectangular | 250 | 250 | 625 | 4512.5 | 0.28 | 689.98 | G300E | 1770189.29 | 13.89 | G300E | 691003.96 | 5.42
1302 | Story20 | B104 | 32 MPa RC Beam (25 cm x 25 cm) | Beam | 32MPa | Concrete Rectangular | 250 | 250 | 625 | 4512.5 | 0.28 | 689.98 | G300E | 1770189.29 | 13.89 | G300E | 691003.96 | 5.42
1303 | Story20 | B105 | 32 MPa RC Beam (25 cm x 25 cm) | Beam | 32MPa | Concrete Rectangular | 250 | 250 | 625 | 4512.5 | 0.28 | 689.98 | G300E | 1150386.67 | 9.03 | G300E | 823356.01 | 6.46
1304 | Story20 | B106 | 32 MPa RC Beam (25 cm x 25 cm) | Beam | 32MPa | Concrete Rectangular | 250 | 250 | 625 | 4512.5 | 0.28 | 689.98 | G300E | 1285460.83 | 10.09 | G300E | 801420 | 6.29
1305 | Story20 | B107 | 32 MPa RC Beam (25 cm x 25 cm) | Beam | 32MPa | Concrete Rectangular | 250 | 250 | 625 | 4512.5 | 0.28 | 689.98 | G300E | 1458504.46 | 11.44 | G300E | 840883.42 | 6.6
1306 | Story20 | B108 | 32 MPa RC Beam (25 cm x 25 cm) | Beam | 32MPa | Concrete Rectangular | 250 | 250 | 625 | 4512.5 | 0.28 | 689.98 | G300E | 1450486.72 | 11.38 | G300E | 705054.86 | 5.53
1307 | Story20 | B109 | 32 MPa RC Beam (25 cm x 25 cm) | Beam | 32MPa | Concrete Rectangular | 250 | 250 | 625 | 4512.5 | 0.28 | 689.98 | G300E | 1442066.07 | 11.31 | G300E | 967555.75 | 7.59
1308 | Story20 | B11 | 32 MPa RC Beam (25 cm x 25 cm) | Beam | 32MPa | Concrete Rectangular | 250 | 250 | 625 | 4512.5 | 0.28 | 689.98 | G300E | 1982921.43 | 15.56 | G300E | 397192.67 | 3.12
1309 | Story20 | B110 | 32 MPa RC Beam (25 cm x 25 cm) | Beam | 32MPa | Concrete Rectangular | 250 | 250 | 625 | 4512.5 | 0.28 | 689.98 | G300E | 1295933.59 | 10.17 | G300E | 705054.86 | 5.53
1310 | Story20 | B111 | 32 MPa RC Beam (25 cm x 25 cm) | Beam | 32MPa | Concrete Rectangular | 250 | 250 | 625 | 4512.5 | 0.28 | 689.98 | G300E | 1458504.46 | 11.44 | G300E | 840883.42 | 6.6
1311 | Story20 | B112 | 32 MPa RC Beam (25 cm x 25 cm) | Beam | 32MPa | Concrete Rectangular | 250 | 250 | 625 | 4512.5 | 0.28 | 689.98 | G300E | 1150386.67 | 9.03 | G300E | 823356.01 | 6.46
1312 | Story20 | B12 | 32 MPa RC Beam (25 cm x 25 cm) | Beam | 32MPa | Concrete Rectangular | 250 | 250 | 625 | 4512.5 | 0.28 | 689.98 | G300E | 1458504.46 | 11.44 | G300E | 840883.42 | 6.6
1313 | Story20 | B13 | 32 MPa RC Beam (25 cm x 25 cm) | Beam | 32MPa | Concrete Rectangular | 250 | 250 | 625 | 4512.5 | 0.28 | 689.98 | G300E | 1770189.29 | 13.89 | G300E | 691003.96 | 5.42
1314 | Story20 | B14 | 32 MPa RC Beam (25 cm x 25 cm) | Beam | 32MPa | Concrete Rectangular | 250 | 250 | 625 | 4512.5 | 0.28 | 689.98 | G300E | 1150386.67 | 9.03 | G300E | 823356.01 | 6.46
1315 | Story20 | B15 | 32 MPa RC Beam (25 cm x 25 cm) | Beam | 32MPa | Concrete Rectangular | 250 | 250 | 625 | 4512.5 | 0.28 | 689.98 | G300E | 1285460.83 | 10.09 | G300E | 801420 | 6.29
1316 | Story20 | B16 | 32 MPa RC Beam (25 cm x 25 cm) | Beam | 32MPa | Concrete Rectangular | 250 | 250 | 625 | 4512.5 | 0.28 | 689.98 | G300E | 1455281.25 | 11.42 | G300E | 840883.42 | 6.6
1317 | Story20 | B17 | 32 MPa RC Beam (25 cm x 25 cm) | Beam | 32MPa | Concrete Rectangular | 250 | 250 | 625 | 4512.5 | 0.28 | 689.98 | G300E | 1769544.64 | 13.88 | G300E | 691003.96 | 5.42
1318 | Story20 | B18 | 32 MPa RC Beam (25 cm x 25 cm) | Beam | 32MPa | Concrete Rectangular | 250 | 250 | 625 | 4512.5 | 0.28 | 689.98 | G300E | 1891704.46 | 14.84 | G300E | 714506.83 | 5.61
1319 | Story20 | B19 | 32 MPa RC Beam (25 cm x 25 cm) | Beam | 32MPa | Concrete Rectangular | 250 | 250 | 625 | 4512.5 | 0.28 | 689.98 | G300E | 1903308.04 | 14.93 | G300E | 714506.83 | 5.61
1320 | Story20 | B2 | 32 MPa RC Beam (25 cm x 25 cm) | Beam | 32MPa | Concrete Rectangular | 250 | 250 | 625 | 4512.5 | 0.28 | 689.98 | G300E | 1358262.5 | 10.66 | G300E | 801420 | 6.29
1321 | Story20 | B20 | 32 MPa RC Beam (25 cm x 25 cm) | Beam | 32MPa | Concrete Rectangular | 250 | 250 | 625 | 4512.5 | 0.28 | 689.98 | G300E | 2084130.36 | 16.35 | G300E | 94011.49 | 0.74
1322 | Story20 | B21 | 32 MPa RC Beam (25 cm x 25 cm) | Beam | 32MPa | Concrete Rectangular | 250 | 250 | 625 | 4512.5 | 0.28 | 689.98 | G300E | 1788239.29 | 14.03 | G300E | 691003.96 | 5.42
1323 | Story20 | B22 | 32 MPa RC Beam (25 cm x 25 cm) | Beam | 32MPa | Concrete Rectangular | 250 | 250 | 625 | 4512.5 | 0.28 | 689.98 | G300E | 2203066.96 | 17.29 | G300E | 117514.36 | 0.92
1324 | Story20 | B23 | 32 MPa RC Beam (25 cm x 25 cm) | Beam | 32MPa | Concrete Rectangular | 250 | 250 | 625 | 4512.5 | 0.28 | 689.98 | G300E | 1819182.14 | 14.27 | G300E | 691003.96 | 5.42
1325 | Story20 | B24 | 32 MPa RC Beam (25 cm x 25 cm) | Beam | 32MPa | Concrete Rectangular | 250 | 250 | 625 | 4512.5 | 0.28 | 689.98 | G300E | 2203711.61 | 17.29 | G300E | 117514.36 | 0.92
1326 | Story20 | B25 | 32 MPa RC Beam (25 cm x 25 cm) | Beam | 32MPa | Concrete Rectangular | 250 | 250 | 625 | 4512.5 | 0.28 | 689.98 | G300E | 1789850.89 | 14.04 | G300E | 691003.96 | 5.42
1327 | Story20 | B26 | 32 MPa RC Beam (25 cm x 25 cm) | Beam | 32MPa | Concrete Rectangular | 250 | 250 | 625 | 4512.5 | 0.28 | 689.98 | G300E | 2111850 | 16.57 | G300E | 94011.49 | 0.74
1328 | Story20 | B27 | 32 MPa RC Beam (25 cm x 25 cm) | Beam | 32MPa | Concrete Rectangular | 250 | 250 | 625 | 4512.5 | 0.28 | 689.98 | G300E | 1990979.46 | 15.62 | G300E | 714506.83 | 5.61
1329 | Story20 | B28 | 32 MPa RC Beam (25 cm x 25 cm) | Beam | 32MPa | Concrete Rectangular | 250 | 250 | 625 | 4512.5 | 0.28 | 689.98 | G300E | 1990979.46 | 15.62 | G300E | 714506.83 | 5.61
1330 | Story20 | B29 | 32 MPa RC Beam (25 cm x 25 cm) | Beam | 32MPa | Concrete Rectangular | 250 | 250 | 625 | 4512.5 | 0.28 | 689.98 | G300E | 1770189.29 | 13.89 | G300E | 691003.96 | 5.42
1331 | Story20 | B3 | 32 MPa RC Beam (25 cm x 25 cm) | Beam | 32MPa | Concrete Rectangular | 250 | 250 | 625 | 4512.5 | 0.28 | 689.98 | G300E | 1766966.07 | 13.86 | G300E | 691003.96 | 5.42
1332 | Story20 | B30 | 32 MPa RC Beam (25 cm x 25 cm) | Beam | 32MPa | Concrete Rectangular | 250 | 250 | 625 | 4512.5 | 0.28 | 689.98 | G300E | 1458504.46 | 11.44 | G300E | 840883.42 | 6.6
1333 | Story20 | B31 | 32 MPa RC Beam (25 cm x 25 cm) | Beam | 32MPa | Concrete Rectangular | 250 | 250 | 625 | 4512.5 | 0.28 | 689.98 | G300E | 1450486.72 | 11.38 | G300E | 703926.73 | 5.52
1334 | Story20 | B32 | 32 MPa RC Beam (25 cm x 25 cm) | Beam | 32MPa | Concrete Rectangular | 250 | 250 | 625 | 4512.5 | 0.28 | 689.98 | G300E | 1980665.18 | 15.54 | G300E | 397133.84 | 3.12
1335 | Story20 | B33 | 32 MPa RC Beam (25 cm x 25 cm) | Beam | 32MPa | Concrete Rectangular | 250 | 250 | 625 | 4512.5 | 0.28 | 689.98 | G300E | 1786950 | 14.02 | G300E | 691003.96 | 5.42
1336 | Story20 | B34 | 32 MPa RC Beam (25 cm x 25 cm) | Beam | 32MPa | Concrete Rectangular | 250 | 250 | 625 | 4512.5 | 0.28 | 689.98 | G300E | 2093477.68 | 16.43 | G300E | 94011.49 | 0.74
1337 | Story20 | B35 | 32 MPa RC Beam (25 cm x 25 cm) | Beam | 32MPa | Concrete Rectangular | 250 | 250 | 625 | 4512.5 | 0.28 | 689.98 | G300E | 1851091.96 | 14.52 | G300E | 392507.73 | 3.08
1338 | Story20 | B36 | 32 MPa RC Beam (25 cm x 25 cm) | Beam | 32MPa | Concrete Rectangular | 250 | 250 | 625 | 4512.5 | 0.28 | 689.98 | G300E | 1858505.36 | 14.58 | G300E | 392507.73 | 3.08
1339 | Story20 | B37 | 32 MPa RC Beam (25 cm x 25 cm) | Beam | 32MPa | Concrete Rectangular | 250 | 250 | 625 | 4800 | 0.3 | 733.94 | G300E | 2456320 | 19.27 | G300E | 792587.2 | 6.22
1340 | Story20 | B38 | 32 MPa RC Beam (25 cm x 25 cm) | Beam | 32MPa | Concrete Rectangular | 250 | 250 | 625 | 4512.5 | 0.28 | 689.98 | G300E | 1741825 | 13.67 | G300E | 691003.96 | 5.42
1341 | Story20 | B39 | 32 MPa RC Beam (25 cm x 25 cm) | Beam | 32MPa | Concrete Rectangular | 250 | 250 | 625 | 4800 | 0.3 | 733.94 | G300E | 2587840 | 20.31 | G300E | 792587.2 | 6.22
1342 | Story20 | B4 | 32 MPa RC Beam (25 cm x 25 cm) | Beam | 32MPa | Concrete Rectangular | 250 | 250 | 625 | 4512.5 | 0.28 | 689.98 | G300E | 1457215.18 | 11.43 | G300E | 840883.42 | 6.6
1343 | Story20 | B40 | 32 MPa RC Beam (25 cm x 25 cm) | Beam | 32MPa | Concrete Rectangular | 250 | 250 | 625 | 4512.5 | 0.28 | 689.98 | G300E | 1881390.18 | 14.76 | G300E | 392507.73 | 3.08
1344 | Story20 | B41 | 32 MPa RC Beam (25 cm x 25 cm) | Beam | 32MPa | Concrete Rectangular | 250 | 250 | 625 | 4512.5 | 0.28 | 689.98 | G300E | 1881067.86 | 14.76 | G300E | 714506.83 | 5.61
1345 | Story20 | B42 | 32 MPa RC Beam (25 cm x 25 cm) | Beam | 32MPa | Concrete Rectangular | 250 | 250 | 625 | 4512.5 | 0.28 | 689.98 | G300E | 2112172.32 | 16.57 | G300E | 94011.49 | 0.74
1346 | Story20 | B43 | 32 MPa RC Beam (25 cm x 25 cm) | Beam | 32MPa | Concrete Rectangular | 250 | 250 | 625 | 4512.5 | 0.28 | 689.98 | G300E | 1789850.89 | 14.04 | G300E | 691003.96 | 5.42
1347 | Story20 | B44 | 32 MPa RC Beam (25 cm x 25 cm) | Beam | 32MPa | Concrete Rectangular | 250 | 250 | 625 | 4512.5 | 0.28 | 689.98 | G300E | 1982921.43 | 15.56 | G300E | 397194.28 | 3.12
1348 | Story20 | B45 | 32 MPa RC Beam (25 cm x 25 cm) | Beam | 32MPa | Concrete Rectangular | 250 | 250 | 625 | 4512.5 | 0.28 | 689.98 | G300E | 1450486.72 | 11.38 | G300E | 705054.86 | 5.53
1349 | Story20 | B46 | 32 MPa RC Beam (25 cm x 25 cm) | Beam | 32MPa | Concrete Rectangular | 250 | 250 | 625 | 4512.5 | 0.28 | 689.98 | G300E | 1442066.07 | 11.31 | G300E | 967555.75 | 7.59
1350 | Story20 | B47 | 32 MPa RC Beam (25 cm x 25 cm) | Beam | 32MPa | Concrete Rectangular | 250 | 250 | 625 | 4512.5 | 0.28 | 689.98 | G300E | 1917167.86 | 15.04 | G300E | 369004.85 | 2.9
1351 | Story20 | B48 | 32 MPa RC Beam (25 cm x 25 cm) | Beam | 32MPa | Concrete Rectangular | 250 | 250 | 625 | 4512.5 | 0.28 | 689.98 | G300E | 1819182.14 | 14.27 | G300E | 691003.96 | 5.42
1352 | Story20 | B49 | 32 MPa RC Beam (25 cm x 25 cm) | Beam | 32MPa | Concrete Rectangular | 250 | 250 | 625 | 4512.5 | 0.28 | 689.98 | G300E | 2203389.29 | 17.29 | G300E | 117514.36 | 0.92
1353 | Story20 | B5 | 32 MPa RC Beam (25 cm x 25 cm) | Beam | 32MPa | Concrete Rectangular | 250 | 250 | 625 | 4512.5 | 0.28 | 689.98 | G300E | 1980665.18 | 15.54 | G300E | 397124.98 | 3.12
1354 | Story20 | B50 | 32 MPa RC Beam (25 cm x 25 cm) | Beam | 32MPa | Concrete Rectangular | 250 | 250 | 625 | 4512.5 | 0.28 | 689.98 | G300E | 1740535.71 | 13.66 | G300E | 691003.96 | 5.42
1355 | Story20 | B51 | 32 MPa RC Beam (25 cm x 25 cm) | Beam | 32MPa | Concrete Rectangular | 250 | 250 | 625 | 4800 | 0.3 | 733.94 | G300E | 2469440 | 19.38 | G300E | 792587.2 | 6.22
1356 | Story20 | B55 | 32 MPa RC Beam (25 cm x 25 cm) | Beam | 32MPa | Concrete Rectangular | 250 | 250 | 625 | 4512.5 | 0.28 | 689.98 | G300E | 2434343.33 | 19.1 | G300E | 745114.53 | 5.85
1357 | Story20 | B56 | 32 MPa RC Beam (25 cm x 25 cm) | Beam | 32MPa | Concrete Rectangular | 250 | 250 | 625 | 4512.5 | 0.28 | 689.98 | G300E | 1742469.64 | 13.67 | G300E | 691003.96 | 5.42
1358 | Story20 | B57 | 32 MPa RC Beam (25 cm x 25 cm) | Beam | 32MPa | Concrete Rectangular | 250 | 250 | 625 | 4512.5 | 0.28 | 689.98 | G300E | 2204033.93 | 17.29 | G300E | 117514.36 | 0.92
1359 | Story20 | B58 | 32 MPa RC Beam (25 cm x 25 cm) | Beam | 32MPa | Concrete Rectangular | 250 | 250 | 625 | 4512.5 | 0.28 | 689.98 | G300E | 1819182.14 | 14.27 | G300E | 691003.96 | 5.42
1360 | Story20 | B59 | 32 MPa RC Beam (25 cm x 25 cm) | Beam | 32MPa | Concrete Rectangular | 250 | 250 | 625 | 4512.5 | 0.28 | 689.98 | G300E | 1917490.18 | 15.05 | G300E | 369004.85 | 2.9
1361 | Story20 | B6 | 32 MPa RC Beam (25 cm x 25 cm) | Beam | 32MPa | Concrete Rectangular | 250 | 250 | 625 | 4512.5 | 0.28 | 689.98 | G300E | 1450486.72 | 11.38 | G300E | 703926.73 | 5.52
1362 | Story20 | B60 | 32 MPa RC Beam (25 cm x 25 cm) | Beam | 32MPa | Concrete Rectangular | 250 | 250 | 625 | 4512.5 | 0.28 | 689.98 | G300E | 1442066.07 | 11.31 | G300E | 967555.75 | 7.59
1363 | Story20 | B61 | 32 MPa RC Beam (25 cm x 25 cm) | Beam | 32MPa | Concrete Rectangular | 250 | 250 | 625 | 4512.5 | 0.28 | 689.98 | G300E | 1295933.59 | 10.17 | G300E | 705054.86 | 5.53
1364 | Story20 | B62 | 32 MPa RC Beam (25 cm x 25 cm) | Beam | 32MPa | Concrete Rectangular | 250 | 250 | 625 | 4512.5 | 0.28 | 689.98 | G300E | 1917490.18 | 15.05 | G300E | 369004.85 | 2.9
1365 | Story20 | B63 | 32 MPa RC Beam (25 cm x 25 cm) | Beam | 32MPa | Concrete Rectangular | 250 | 250 | 625 | 4512.5 | 0.28 | 689.98 | G300E | 1789850.89 | 14.04 | G300E | 691003.96 | 5.42
1366 | Story20 | B64 | 32 MPa RC Beam (25 cm x 25 cm) | Beam | 32MPa | Concrete Rectangular | 250 | 250 | 625 | 4512.5 | 0.28 | 689.98 | G300E | 2203711.61 | 17.29 | G300E | 117514.36 | 0.92
1367 | Story20 | B65 | 32 MPa RC Beam (25 cm x 25 cm) | Beam | 32MPa | Concrete Rectangular | 250 | 250 | 625 | 4512.5 | 0.28 | 689.98 | G300E | 1881390.18 | 14.76 | G300E | 392507.73 | 3.08
1368 | Story20 | B66 | 32 MPa RC Beam (25 cm x 25 cm) | Beam | 32MPa | Concrete Rectangular | 250 | 250 | 625 | 4800 | 0.3 | 733.94 | G300E | 2586240 | 20.29 | G300E | 792587.2 | 6.22
1369 | Story20 | B67 | 32 MPa RC Beam (25 cm x 25 cm) | Beam | 32MPa | Concrete Rectangular | 250 | 250 | 625 | 4512.5 | 0.28 | 689.98 | G300E | 2434343.33 | 19.1 | G300E | 745114.53 | 5.85
1370 | Story20 | B69 | 32 MPa RC Beam (25 cm x 25 cm) | Beam | 32MPa | Concrete Rectangular | 250 | 250 | 625 | 4512.5 | 0.28 | 689.98 | G300E | 2434644.17 | 19.1 | G300E | 745114.53 | 5.85
1371 | Story20 | B7 | 32 MPa RC Beam (25 cm x 25 cm) | Beam | 32MPa | Concrete Rectangular | 250 | 250 | 625 | 4512.5 | 0.28 | 689.98 | G300E | 1917167.86 | 15.04 | G300E | 369004.85 | 2.9
1372 | Story20 | B70 | 32 MPa RC Beam (25 cm x 25 cm) | Beam | 32MPa | Concrete Rectangular | 250 | 250 | 625 | 4512.5 | 0.28 | 689.98 | G300E | 2434343.33 | 19.1 | G300E | 745114.53 | 5.85
1373 | Story20 | B71 | 32 MPa RC Beam (25 cm x 25 cm) | Beam | 32MPa | Concrete Rectangular | 250 | 250 | 625 | 4512.5 | 0.28 | 689.98 | G300E | 1881067.86 | 14.76 | G300E | 714506.83 | 5.61
1374 | Story20 | B72 | 32 MPa RC Beam (25 cm x 25 cm) | Beam | 32MPa | Concrete Rectangular | 250 | 250 | 625 | 4512.5 | 0.28 | 689.98 | G300E | 2204033.93 | 17.29 | G300E | 117514.36 | 0.92
1375 | Story20 | B73 | 32 MPa RC Beam (25 cm x 25 cm) | Beam | 32MPa | Concrete Rectangular | 250 | 250 | 625 | 4512.5 | 0.28 | 689.98 | G300E | 1789850.89 | 14.04 | G300E | 691003.96 | 5.42
1376 | Story20 | B74 | 32 MPa RC Beam (25 cm x 25 cm) | Beam | 32MPa | Concrete Rectangular | 250 | 250 | 625 | 4512.5 | 0.28 | 689.98 | G300E | 1917490.18 | 15.05 | G300E | 369004.85 | 2.9
1377 | Story20 | B75 | 32 MPa RC Beam (25 cm x 25 cm) | Beam | 32MPa | Concrete Rectangular | 250 | 250 | 625 | 4512.5 | 0.28 | 689.98 | G300E | 1295933.59 | 10.17 | G300E | 705054.86 | 5.53
1378 | Story20 | B76 | 32 MPa RC Beam (25 cm x 25 cm) | Beam | 32MPa | Concrete Rectangular | 250 | 250 | 625 | 4512.5 | 0.28 | 689.98 | G300E | 1458504.46 | 11.44 | G300E | 840883.42 | 6.6
1379 | Story20 | B77 | 32 MPa RC Beam (25 cm x 25 cm) | Beam | 32MPa | Concrete Rectangular | 250 | 250 | 625 | 4512.5 | 0.28 | 689.98 | G300E | 1982921.43 | 15.56 | G300E | 397192.67 | 3.12
1380 | Story20 | B78 | 32 MPa RC Beam (25 cm x 25 cm) | Beam | 32MPa | Concrete Rectangular | 250 | 250 | 625 | 4512.5 | 0.28 | 689.98 | G300E | 1990979.46 | 15.62 | G300E | 714506.83 | 5.61
1381 | Story20 | B79 | 32 MPa RC Beam (25 cm x 25 cm) | Beam | 32MPa | Concrete Rectangular | 250 | 250 | 625 | 4512.5 | 0.28 | 689.98 | G300E | 2111850 | 16.57 | G300E | 94011.49 | 0.74
1382 | Story20 | B8 | 32 MPa RC Beam (25 cm x 25 cm) | Beam | 32MPa | Concrete Rectangular | 250 | 250 | 625 | 4512.5 | 0.28 | 689.98 | G300E | 1442066.07 | 11.31 | G300E | 967555.75 | 7.59
1383 | Story20 | B80 | 32 MPa RC Beam (25 cm x 25 cm) | Beam | 32MPa | Concrete Rectangular | 250 | 250 | 625 | 4512.5 | 0.28 | 689.98 | G300E | 2112494.64 | 16.58 | G300E | 94011.49 | 0.74
1384 | Story20 | B81 | 32 MPa RC Beam (25 cm x 25 cm) | Beam | 32MPa | Concrete Rectangular | 250 | 250 | 625 | 4512.5 | 0.28 | 689.98 | G300E | 1881067.86 | 14.76 | G300E | 714506.83 | 5.61
1385 | Story20 | B82 | 32 MPa RC Beam (25 cm x 25 cm) | Beam | 32MPa | Concrete Rectangular | 250 | 250 | 625 | 4512.5 | 0.28 | 689.98 | G300E | 2204033.93 | 17.29 | G300E | 117514.36 | 0.92
1386 | Story20 | B83 | 32 MPa RC Beam (25 cm x 25 cm) | Beam | 32MPa | Concrete Rectangular | 250 | 250 | 625 | 4512.5 | 0.28 | 689.98 | G300E | 1742469.64 | 13.67 | G300E | 691003.96 | 5.42
1387 | Story20 | B84 | 32 MPa RC Beam (25 cm x 25 cm) | Beam | 32MPa | Concrete Rectangular | 250 | 250 | 625 | 4512.5 | 0.28 | 689.98 | G300E | 2204033.93 | 17.29 | G300E | 117514.36 | 0.92
1388 | Story20 | B85 | 32 MPa RC Beam (25 cm x 25 cm) | Beam | 32MPa | Concrete Rectangular | 250 | 250 | 625 | 4512.5 | 0.28 | 689.98 | G300E | 1881067.86 | 14.76 | G300E | 714506.83 | 5.61
1389 | Story20 | B86 | 32 MPa RC Beam (25 cm x 25 cm) | Beam | 32MPa | Concrete Rectangular | 250 | 250 | 625 | 4512.5 | 0.28 | 689.98 | G300E | 2112172.32 | 16.57 | G300E | 94011.49 | 0.74
1390 | Story20 | B87 | 32 MPa RC Beam (25 cm x 25 cm) | Beam | 32MPa | Concrete Rectangular | 250 | 250 | 625 | 4512.5 | 0.28 | 689.98 | G300E | 2112172.32 | 16.57 | G300E | 94011.49 | 0.74
1391 | Story20 | B88 | 32 MPa RC Beam (25 cm x 25 cm) | Beam | 32MPa | Concrete Rectangular | 250 | 250 | 625 | 4512.5 | 0.28 | 689.98 | G300E | 1990979.46 | 15.62 | G300E | 714506.83 | 5.61
1392 | Story20 | B89 | 32 MPa RC Beam (25 cm x 25 cm) | Beam | 32MPa | Concrete Rectangular | 250 | 250 | 625 | 4512.5 | 0.28 | 689.98 | G300E | 1982921.43 | 15.56 | G300E | 397194.28 | 3.12
1393 | Story20 | B9 | 32 MPa RC Beam (25 cm x 25 cm) | Beam | 32MPa | Concrete Rectangular | 250 | 250 | 625 | 4512.5 | 0.28 | 689.98 | G300E | 1917490.18 | 15.05 | G300E | 369004.85 | 2.9
1394 | Story20 | B90 | 32 MPa RC Beam (25 cm x 25 cm) | Beam | 32MPa | Concrete Rectangular | 250 | 250 | 625 | 4512.5 | 0.28 | 689.98 | G300E | 1458504.46 | 11.44 | G300E | 840883.42 | 6.6
1395 | Story20 | B91 | 32 MPa RC Beam (25 cm x 25 cm) | Beam | 32MPa | Concrete Rectangular | 250 | 250 | 625 | 4512.5 | 0.28 | 689.98 | G300E | 1150386.67 | 9.03 | G300E | 823356.01 | 6.46
1396 | Story20 | B92 | 32 MPa RC Beam (25 cm x 25 cm) | Beam | 32MPa | Concrete Rectangular | 250 | 250 | 625 | 4512.5 | 0.28 | 689.98 | G300E | 1770189.29 | 13.89 | G300E | 691003.96 | 5.42
1397 | Story20 | B93 | 32 MPa RC Beam (25 cm x 25 cm) | Beam | 32MPa | Concrete Rectangular | 250 | 250 | 625 | 4512.5 | 0.28 | 689.98 | G300E | 1770189.29 | 13.89 | G300E | 691003.96 | 5.42
1398 | Story20 | B94 | 32 MPa RC Beam (25 cm x 25 cm) | Beam | 32MPa | Concrete Rectangular | 250 | 250 | 625 | 4512.5 | 0.28 | 689.98 | G300E | 1990979.46 | 15.62 | G300E | 714506.83 | 5.61
1399 | Story20 | B95 | 32 MPa RC Beam (25 cm x 25 cm) | Beam | 32MPa | Concrete Rectangular | 250 | 250 | 625 | 4512.5 | 0.28 | 689.98 | G300E | 1982921.43 | 15.56 | G300E | 397194.28 | 3.12
1400 | Story20 | B96 | 32 MPa RC Beam (25 cm x 25 cm) | Beam | 32MPa | Concrete Rectangular | 250 | 250 | 625 | 4512.5 | 0.28 | 689.98 | G300E | 1789850.89 | 14.04 | G300E | 691003.96 | 5.42
1401 | Story20 | B97 | 32 MPa RC Beam (25 cm x 25 cm) | Beam | 32MPa | Concrete Rectangular | 250 | 250 | 625 | 4512.5 | 0.28 | 689.98 | G300E | 1917490.18 | 15.05 | G300E | 369004.85 | 2.9
1402 | Story20 | B98 | 32 MPa RC Beam (25 cm x 25 cm) | Beam | 32MPa | Concrete Rectangular | 250 | 250 | 625 | 4512.5 | 0.28 | 689.98 | G300E | 1819182.14 | 14.27 | G300E | 691003.96 | 5.42
1403 | Story20 | B99 | 32 MPa RC Beam (25 cm x 25 cm) | Beam | 32MPa | Concrete Rectangular | 250 | 250 | 625 | 4512.5 | 0.28 | 689.98 | G300E | 1917490.18 | 15.05 | G300E | 369004.85 | 2.9
1404 | Story21 | B1 | 32 MPa RC Beam (25 cm x 25 cm) | Beam | 32MPa | Concrete Rectangular | 250 | 250 | 625 | 4525 | 0.28 | 691.9 | G300E | 1429253.57 | 11.21 | G300E | 776980.48 | 6.1
1405 | Story21 | B10 | 32 MPa RC Beam (25 cm x 25 cm) | Beam | 32MPa | Concrete Rectangular | 250 | 250 | 625 | 4525 | 0.28 | 691.9 | G300E | 1450262.5 | 11.38 | G300E | 976053.81 | 7.66
1406 | Story21 | B100 | 32 MPa RC Beam (25 cm x 25 cm) | Beam | 32MPa | Concrete Rectangular | 250 | 250 | 625 | 4525 | 0.28 | 691.9 | G300E | 1876905.36 | 14.73 | G300E | 692918.1 | 5.44
1407 | Story21 | B101 | 32 MPa RC Beam (25 cm x 25 cm) | Beam | 32MPa | Concrete Rectangular | 250 | 250 | 625 | 4525 | 0.28 | 691.9 | G300E | 2246662.5 | 17.63 | G300E | 80520.76 | 0.63
1408 | Story21 | B102 | 32 MPa RC Beam (25 cm x 25 cm) | Beam | 32MPa | Concrete Rectangular | 250 | 250 | 625 | 4525 | 0.28 | 691.9 | G300E | 1988737.5 | 15.6 | G300E | 716486.08 | 5.62
1409 | Story21 | B103 | 32 MPa RC Beam (25 cm x 25 cm) | Beam | 32MPa | Concrete Rectangular | 250 | 250 | 625 | 4525 | 0.28 | 691.9 | G300E | 1787051.79 | 14.02 | G300E | 720752.5 | 5.66
1410 | Story21 | B104 | 32 MPa RC Beam (25 cm x 25 cm) | Beam | 32MPa | Concrete Rectangular | 250 | 250 | 625 | 4525 | 0.28 | 691.9 | G300E | 1787051.79 | 14.02 | G300E | 720752.5 | 5.66
1411 | Story21 | B105 | 32 MPa RC Beam (25 cm x 25 cm) | Beam | 32MPa | Concrete Rectangular | 250 | 250 | 625 | 4525 | 0.28 | 691.9 | G300E | 1462867.86 | 11.48 | G300E | 800548.46 | 6.28
1412 | Story21 | B106 | 32 MPa RC Beam (25 cm x 25 cm) | Beam | 32MPa | Concrete Rectangular | 250 | 250 | 625 | 4525 | 0.28 | 691.9 | G300E | 1462867.86 | 11.48 | G300E | 800548.46 | 6.28
1413 | Story21 | B107 | 32 MPa RC Beam (25 cm x 25 cm) | Beam | 32MPa | Concrete Rectangular | 250 | 250 | 625 | 4525 | 0.28 | 691.9 | G300E | 1425051.79 | 11.18 | G300E | 853878.81 | 6.7
1414 | Story21 | B108 | 32 MPa RC Beam (25 cm x 25 cm) | Beam | 32MPa | Concrete Rectangular | 250 | 250 | 625 | 4525 | 0.28 | 691.9 | G300E | 1450262.5 | 11.38 | G300E | 976053.81 | 7.66
1415 | Story21 | B109 | 32 MPa RC Beam (25 cm x 25 cm) | Beam | 32MPa | Concrete Rectangular | 250 | 250 | 625 | 4525 | 0.28 | 691.9 | G300E | 841650 | 6.6 | G300E | 1506825 | 11.82
1416 | Story21 | B11 | 32 MPa RC Beam (25 cm x 25 cm) | Beam | 32MPa | Concrete Rectangular | 250 | 250 | 625 | 4525 | 0.28 | 691.9 | G300E | 2246339.29 | 17.63 | G300E | 80518.33 | 0.63
1417 | Story21 | B110 | 32 MPa RC Beam (25 cm x 25 cm) | Beam | 32MPa | Concrete Rectangular | 250 | 250 | 625 | 4525 | 0.28 | 691.9 | G300E | 1450262.5 | 11.38 | G300E | 976053.81 | 7.66
1418 | Story21 | B111 | 32 MPa RC Beam (25 cm x 25 cm) | Beam | 32MPa | Concrete Rectangular | 250 | 250 | 625 | 4525 | 0.28 | 691.9 | G300E | 1425051.79 | 11.18 | G300E | 853878.81 | 6.7
1419 | Story21 | B112 | 32 MPa RC Beam (25 cm x 25 cm) | Beam | 32MPa | Concrete Rectangular | 250 | 250 | 625 | 4525 | 0.28 | 691.9 | G300E | 1462867.86 | 11.48 | G300E | 800548.46 | 6.28
1420 | Story21 | B12 | 32 MPa RC Beam (25 cm x 25 cm) | Beam | 32MPa | Concrete Rectangular | 250 | 250 | 625 | 4525 | 0.28 | 691.9 | G300E | 1425051.79 | 11.18 | G300E | 853878.81 | 6.7
1421 | Story21 | B13 | 32 MPa RC Beam (25 cm x 25 cm) | Beam | 32MPa | Concrete Rectangular | 250 | 250 | 625 | 4525 | 0.28 | 691.9 | G300E | 1787051.79 | 14.02 | G300E | 720752.5 | 5.66
1422 | Story21 | B14 | 32 MPa RC Beam (25 cm x 25 cm) | Beam | 32MPa | Concrete Rectangular | 250 | 250 | 625 | 4525 | 0.28 | 691.9 | G300E | 1462867.86 | 11.48 | G300E | 800548.46 | 6.28
1423 | Story21 | B15 | 32 MPa RC Beam (25 cm x 25 cm) | Beam | 32MPa | Concrete Rectangular | 250 | 250 | 625 | 4525 | 0.28 | 691.9 | G300E | 1462867.86 | 11.48 | G300E | 800548.46 | 6.28
1424 | Story21 | B16 | 32 MPa RC Beam (25 cm x 25 cm) | Beam | 32MPa | Concrete Rectangular | 250 | 250 | 625 | 4525 | 0.28 | 691.9 | G300E | 1422142.86 | 11.16 | G300E | 853878.81 | 6.7
1425 | Story21 | B17 | 32 MPa RC Beam (25 cm x 25 cm) | Beam | 32MPa | Concrete Rectangular | 250 | 250 | 625 | 4525 | 0.28 | 691.9 | G300E | 1788021.43 | 14.03 | G300E | 721286.62 | 5.66
1426 | Story21 | B18 | 32 MPa RC Beam (25 cm x 25 cm) | Beam | 32MPa | Concrete Rectangular | 250 | 250 | 625 | 4525 | 0.28 | 691.9 | G300E | 1888864.29 | 14.82 | G300E | 716486.08 | 5.62
1427 | Story21 | B19 | 32 MPa RC Beam (25 cm x 25 cm) | Beam | 32MPa | Concrete Rectangular | 250 | 250 | 625 | 4525 | 0.28 | 691.9 | G300E | 1899530.36 | 14.9 | G300E | 716486.08 | 5.62
1428 | Story21 | B2 | 32 MPa RC Beam (25 cm x 25 cm) | Beam | 32MPa | Concrete Rectangular | 250 | 250 | 625 | 4525 | 0.28 | 691.9 | G300E | 1437010.71 | 11.28 | G300E | 776980.48 | 6.1
1429 | Story21 | B20 | 32 MPa RC Beam (25 cm x 25 cm) | Beam | 32MPa | Concrete Rectangular | 250 | 250 | 625 | 4525 | 0.28 | 691.9 | G300E | 2107357.14 | 16.54 | G300E | 70703.93 | 0.55
1430 | Story21 | B21 | 32 MPa RC Beam (25 cm x 25 cm) | Beam | 32MPa | Concrete Rectangular | 250 | 250 | 625 | 4525 | 0.28 | 691.9 | G300E | 1875612.5 | 14.72 | G300E | 692918.1 | 5.44
1431 | Story21 | B22 | 32 MPa RC Beam (25 cm x 25 cm) | Beam | 32MPa | Concrete Rectangular | 250 | 250 | 625 | 4525 | 0.28 | 691.9 | G300E | 2245046.43 | 17.62 | G300E | 117839.89 | 0.92
1432 | Story21 | B23 | 32 MPa RC Beam (25 cm x 25 cm) | Beam | 32MPa | Concrete Rectangular | 250 | 250 | 625 | 4525 | 0.28 | 691.9 | G300E | 1738892.86 | 13.64 | G300E | 692918.1 | 5.44
1433 | Story21 | B24 | 32 MPa RC Beam (25 cm x 25 cm) | Beam | 32MPa | Concrete Rectangular | 250 | 250 | 625 | 4525 | 0.28 | 691.9 | G300E | 2246662.5 | 17.63 | G300E | 117839.89 | 0.92
1434 | Story21 | B25 | 32 MPa RC Beam (25 cm x 25 cm) | Beam | 32MPa | Concrete Rectangular | 250 | 250 | 625 | 4525 | 0.28 | 691.9 | G300E | 1877228.57 | 14.73 | G300E | 692918.1 | 5.44
1435 | Story21 | B26 | 32 MPa RC Beam (25 cm x 25 cm) | Beam | 32MPa | Concrete Rectangular | 250 | 250 | 625 | 4525 | 0.28 | 691.9 | G300E | 2136446.43 | 16.76 | G300E | 70703.93 | 0.55
1436 | Story21 | B27 | 32 MPa RC Beam (25 cm x 25 cm) | Beam | 32MPa | Concrete Rectangular | 250 | 250 | 625 | 4525 | 0.28 | 691.9 | G300E | 1989060.71 | 15.61 | G300E | 716486.08 | 5.62
1437 | Story21 | B28 | 32 MPa RC Beam (25 cm x 25 cm) | Beam | 32MPa | Concrete Rectangular | 250 | 250 | 625 | 4525 | 0.28 | 691.9 | G300E | 1988737.5 | 15.6 | G300E | 716486.08 | 5.62
1438 | Story21 | B29 | 32 MPa RC Beam (25 cm x 25 cm) | Beam | 32MPa | Concrete Rectangular | 250 | 250 | 625 | 4525 | 0.28 | 691.9 | G300E | 1787051.79 | 14.02 | G300E | 720752.5 | 5.66
1439 | Story21 | B3 | 32 MPa RC Beam (25 cm x 25 cm) | Beam | 32MPa | Concrete Rectangular | 250 | 250 | 625 | 4525 | 0.28 | 691.9 | G300E | 1788021.43 | 14.03 | G300E | 721175.92 | 5.66
1440 | Story21 | B30 | 32 MPa RC Beam (25 cm x 25 cm) | Beam | 32MPa | Concrete Rectangular | 250 | 250 | 625 | 4525 | 0.28 | 691.9 | G300E | 1425051.79 | 11.18 | G300E | 853878.81 | 6.7
1441 | Story21 | B31 | 32 MPa RC Beam (25 cm x 25 cm) | Beam | 32MPa | Concrete Rectangular | 250 | 250 | 625 | 4525 | 0.28 | 691.9 | G300E | 1450262.5 | 11.38 | G300E | 975084.17 | 7.65
1442 | Story21 | B32 | 32 MPa RC Beam (25 cm x 25 cm) | Beam | 32MPa | Concrete Rectangular | 250 | 250 | 625 | 4525 | 0.28 | 691.9 | G300E | 2239228.57 | 17.57 | G300E | 80455.31 | 0.63
1443 | Story21 | B33 | 32 MPa RC Beam (25 cm x 25 cm) | Beam | 32MPa | Concrete Rectangular | 250 | 250 | 625 | 4525 | 0.28 | 691.9 | G300E | 1874966.07 | 14.71 | G300E | 692918.1 | 5.44
1444 | Story21 | B34 | 32 MPa RC Beam (25 cm x 25 cm) | Beam | 32MPa | Concrete Rectangular | 250 | 250 | 625 | 4525 | 0.28 | 691.9 | G300E | 2116083.93 | 16.6 | G300E | 70703.93 | 0.55
1445 | Story21 | B35 | 32 MPa RC Beam (25 cm x 25 cm) | Beam | 32MPa | Concrete Rectangular | 250 | 250 | 625 | 4525 | 0.28 | 691.9 | G300E | 1870117.86 | 14.67 | G300E | 393595 | 3.09
1446 | Story21 | B36 | 32 MPa RC Beam (25 cm x 25 cm) | Beam | 32MPa | Concrete Rectangular | 250 | 250 | 625 | 4525 | 0.28 | 691.9 | G300E | 1878198.21 | 14.74 | G300E | 393595 | 3.09
1447 | Story21 | B37 | 32 MPa RC Beam (25 cm x 25 cm) | Beam | 32MPa | Concrete Rectangular | 250 | 250 | 625 | 4800 | 0.3 | 733.94 | G300E | 2498880 | 19.61 | G300E | 792587.2 | 6.22
1448 | Story21 | B38 | 32 MPa RC Beam (25 cm x 25 cm) | Beam | 32MPa | Concrete Rectangular | 250 | 250 | 625 | 4525 | 0.28 | 691.9 | G300E | 1747942.86 | 13.72 | G300E | 692918.1 | 5.44
1449 | Story21 | B39 | 32 MPa RC Beam (25 cm x 25 cm) | Beam | 32MPa | Concrete Rectangular | 250 | 250 | 625 | 4800 | 0.3 | 733.94 | G300E | 2684480 | 21.06 | G300E | 792587.2 | 6.22
1450 | Story21 | B4 | 32 MPa RC Beam (25 cm x 25 cm) | Beam | 32MPa | Concrete Rectangular | 250 | 250 | 625 | 4525 | 0.28 | 691.9 | G300E | 1423758.93 | 11.17 | G300E | 853878.81 | 6.7
1451 | Story21 | B40 | 32 MPa RC Beam (25 cm x 25 cm) | Beam | 32MPa | Concrete Rectangular | 250 | 250 | 625 | 4525 | 0.28 | 691.9 | G300E | 1901146.43 | 14.92 | G300E | 716486.08 | 5.62
1452 | Story21 | B41 | 32 MPa RC Beam (25 cm x 25 cm) | Beam | 32MPa | Concrete Rectangular | 250 | 250 | 625 | 4525 | 0.28 | 691.9 | G300E | 1900500 | 14.91 | G300E | 716486.08 | 5.62
1453 | Story21 | B42 | 32 MPa RC Beam (25 cm x 25 cm) | Beam | 32MPa | Concrete Rectangular | 250 | 250 | 625 | 4525 | 0.28 | 691.9 | G300E | 2136446.43 | 16.76 | G300E | 70703.93 | 0.55
1454 | Story21 | B43 | 32 MPa RC Beam (25 cm x 25 cm) | Beam | 32MPa | Concrete Rectangular | 250 | 250 | 625 | 4525 | 0.28 | 691.9 | G300E | 1876905.36 | 14.73 | G300E | 692918.1 | 5.44
1455 | Story21 | B44 | 32 MPa RC Beam (25 cm x 25 cm) | Beam | 32MPa | Concrete Rectangular | 250 | 250 | 625 | 4525 | 0.28 | 691.9 | G300E | 2246339.29 | 17.63 | G300E | 80520.76 | 0.63
1456 | Story21 | B45 | 32 MPa RC Beam (25 cm x 25 cm) | Beam | 32MPa | Concrete Rectangular | 250 | 250 | 625 | 4525 | 0.28 | 691.9 | G300E | 1450262.5 | 11.38 | G300E | 976053.81 | 7.66
1457 | Story21 | B46 | 32 MPa RC Beam (25 cm x 25 cm) | Beam | 32MPa | Concrete Rectangular | 250 | 250 | 625 | 4525 | 0.28 | 691.9 | G300E | 841650 | 6.6 | G300E | 1506825 | 11.82
1458 | Story21 | B47 | 32 MPa RC Beam (25 cm x 25 cm) | Beam | 32MPa | Concrete Rectangular | 250 | 250 | 625 | 4525 | 0.28 | 691.9 | G300E | 2001989.29 | 15.71 | G300E | 370675.07 | 2.91
1459 | Story21 | B48 | 32 MPa RC Beam (25 cm x 25 cm) | Beam | 32MPa | Concrete Rectangular | 250 | 250 | 625 | 4525 | 0.28 | 691.9 | G300E | 1738892.86 | 13.64 | G300E | 692918.1 | 5.44
1460 | Story21 | B49 | 32 MPa RC Beam (25 cm x 25 cm) | Beam | 32MPa | Concrete Rectangular | 250 | 250 | 625 | 4525 | 0.28 | 691.9 | G300E | 2246662.5 | 17.63 | G300E | 117839.89 | 0.92
1461 | Story21 | B5 | 32 MPa RC Beam (25 cm x 25 cm) | Beam | 32MPa | Concrete Rectangular | 250 | 250 | 625 | 4525 | 0.28 | 691.9 | G300E | 2237935.71 | 17.56 | G300E | 80444 | 0.63
1462 | Story21 | B50 | 32 MPa RC Beam (25 cm x 25 cm) | Beam | 32MPa | Concrete Rectangular | 250 | 250 | 625 | 4525 | 0.28 | 691.9 | G300E | 1747296.43 | 13.71 | G300E | 692918.1 | 5.44
1463 | Story21 | B51 | 32 MPa RC Beam (25 cm x 25 cm) | Beam | 32MPa | Concrete Rectangular | 250 | 250 | 625 | 4800 | 0.3 | 733.94 | G300E | 2511360 | 19.71 | G300E | 792587.2 | 6.22
1464 | Story21 | B55 | 32 MPa RC Beam (25 cm x 25 cm) | Beam | 32MPa | Concrete Rectangular | 250 | 250 | 625 | 4525 | 0.28 | 691.9 | G300E | 2532190 | 19.87 | G300E | 747178.56 | 5.86
1465 | Story21 | B56 | 32 MPa RC Beam (25 cm x 25 cm) | Beam | 32MPa | Concrete Rectangular | 250 | 250 | 625 | 4525 | 0.28 | 691.9 | G300E | 1747296.43 | 13.71 | G300E | 692918.1 | 5.44
1466 | Story21 | B57 | 32 MPa RC Beam (25 cm x 25 cm) | Beam | 32MPa | Concrete Rectangular | 250 | 250 | 625 | 4525 | 0.28 | 691.9 | G300E | 2246662.5 | 17.63 | G300E | 117839.89 | 0.92
1467 | Story21 | B58 | 32 MPa RC Beam (25 cm x 25 cm) | Beam | 32MPa | Concrete Rectangular | 250 | 250 | 625 | 4525 | 0.28 | 691.9 | G300E | 1739539.29 | 13.65 | G300E | 692918.1 | 5.44
1468 | Story21 | B59 | 32 MPa RC Beam (25 cm x 25 cm) | Beam | 32MPa | Concrete Rectangular | 250 | 250 | 625 | 4525 | 0.28 | 691.9 | G300E | 2002958.93 | 15.72 | G300E | 370704.97 | 2.91
1469 | Story21 | B6 | 32 MPa RC Beam (25 cm x 25 cm) | Beam | 32MPa | Concrete Rectangular | 250 | 250 | 625 | 4525 | 0.28 | 691.9 | G300E | 1450262.5 | 11.38 | G300E | 975084.17 | 7.65
1470 | Story21 | B60 | 32 MPa RC Beam (25 cm x 25 cm) | Beam | 32MPa | Concrete Rectangular | 250 | 250 | 625 | 4525 | 0.28 | 691.9 | G300E | 841650 | 6.6 | G300E | 1506825 | 11.82
1471 | Story21 | B61 | 32 MPa RC Beam (25 cm x 25 cm) | Beam | 32MPa | Concrete Rectangular | 250 | 250 | 625 | 4525 | 0.28 | 691.9 | G300E | 1450262.5 | 11.38 | G300E | 976053.81 | 7.66
1472 | Story21 | B62 | 32 MPa RC Beam (25 cm x 25 cm) | Beam | 32MPa | Concrete Rectangular | 250 | 250 | 625 | 4525 | 0.28 | 691.9 | G300E | 2002635.71 | 15.71 | G300E | 370697.7 | 2.91
1473 | Story21 | B63 | 32 MPa RC Beam (25 cm x 25 cm) | Beam | 32MPa | Concrete Rectangular | 250 | 250 | 625 | 4525 | 0.28 | 691.9 | G300E | 1877228.57 | 14.73 | G300E | 692918.1 | 5.44
1474 | Story21 | B64 | 32 MPa RC Beam (25 cm x 25 cm) | Beam | 32MPa | Concrete Rectangular | 250 | 250 | 625 | 4525 | 0.28 | 691.9 | G300E | 2246662.5 | 17.63 | G300E | 117839.89 | 0.92
1475 | Story21 | B65 | 32 MPa RC Beam (25 cm x 25 cm) | Beam | 32MPa | Concrete Rectangular | 250 | 250 | 625 | 4525 | 0.28 | 691.9 | G300E | 1901146.43 | 14.92 | G300E | 716486.08 | 5.62
1476 | Story21 | B66 | 32 MPa RC Beam (25 cm x 25 cm) | Beam | 32MPa | Concrete Rectangular | 250 | 250 | 625 | 4800 | 0.3 | 733.94 | G300E | 2682240 | 21.05 | G300E | 792587.2 | 6.22
1477 | Story21 | B67 | 32 MPa RC Beam (25 cm x 25 cm) | Beam | 32MPa | Concrete Rectangular | 250 | 250 | 625 | 4525 | 0.28 | 691.9 | G300E | 2532190 | 19.87 | G300E | 747178.56 | 5.86
1478 | Story21 | B69 | 32 MPa RC Beam (25 cm x 25 cm) | Beam | 32MPa | Concrete Rectangular | 250 | 250 | 625 | 4525 | 0.28 | 691.9 | G300E | 2532793.33 | 19.87 | G300E | 747178.56 | 5.86
1479 | Story21 | B7 | 32 MPa RC Beam (25 cm x 25 cm) | Beam | 32MPa | Concrete Rectangular | 250 | 250 | 625 | 4525 | 0.28 | 691.9 | G300E | 2001989.29 | 15.71 | G300E | 370675.07 | 2.91
1480 | Story21 | B70 | 32 MPa RC Beam (25 cm x 25 cm) | Beam | 32MPa | Concrete Rectangular | 250 | 250 | 625 | 4525 | 0.28 | 691.9 | G300E | 2532491.67 | 19.87 | G300E | 747178.56 | 5.86
1481 | Story21 | B71 | 32 MPa RC Beam (25 cm x 25 cm) | Beam | 32MPa | Concrete Rectangular | 250 | 250 | 625 | 4525 | 0.28 | 691.9 | G300E | 1900823.21 | 14.91 | G300E | 716486.08 | 5.62
1482 | Story21 | B72 | 32 MPa RC Beam (25 cm x 25 cm) | Beam | 32MPa | Concrete Rectangular | 250 | 250 | 625 | 4525 | 0.28 | 691.9 | G300E | 2246662.5 | 17.63 | G300E | 117839.89 | 0.92
1483 | Story21 | B73 | 32 MPa RC Beam (25 cm x 25 cm) | Beam | 32MPa | Concrete Rectangular | 250 | 250 | 625 | 4525 | 0.28 | 691.9 | G300E | 1876905.36 | 14.73 | G300E | 692918.1 | 5.44
1484 | Story21 | B74 | 32 MPa RC Beam (25 cm x 25 cm) | Beam | 32MPa | Concrete Rectangular | 250 | 250 | 625 | 4525 | 0.28 | 691.9 | G300E | 2002958.93 | 15.72 | G300E | 370704.97 | 2.91
1485 | Story21 | B75 | 32 MPa RC Beam (25 cm x 25 cm) | Beam | 32MPa | Concrete Rectangular | 250 | 250 | 625 | 4525 | 0.28 | 691.9 | G300E | 1450262.5 | 11.38 | G300E | 976053.81 | 7.66
1486 | Story21 | B76 | 32 MPa RC Beam (25 cm x 25 cm) | Beam | 32MPa | Concrete Rectangular | 250 | 250 | 625 | 4525 | 0.28 | 691.9 | G300E | 1425051.79 | 11.18 | G300E | 853878.81 | 6.7
1487 | Story21 | B77 | 32 MPa RC Beam (25 cm x 25 cm) | Beam | 32MPa | Concrete Rectangular | 250 | 250 | 625 | 4525 | 0.28 | 691.9 | G300E | 2246339.29 | 17.63 | G300E | 80519.14 | 0.63
1488 | Story21 | B78 | 32 MPa RC Beam (25 cm x 25 cm) | Beam | 32MPa | Concrete Rectangular | 250 | 250 | 625 | 4525 | 0.28 | 691.9 | G300E | 1989060.71 | 15.61 | G300E | 716486.08 | 5.62
1489 | Story21 | B79 | 32 MPa RC Beam (25 cm x 25 cm) | Beam | 32MPa | Concrete Rectangular | 250 | 250 | 625 | 4525 | 0.28 | 691.9 | G300E | 2136446.43 | 16.76 | G300E | 70703.93 | 0.55
1490 | Story21 | B8 | 32 MPa RC Beam (25 cm x 25 cm) | Beam | 32MPa | Concrete Rectangular | 250 | 250 | 625 | 4525 | 0.28 | 691.9 | G300E | 841650 | 6.6 | G300E | 1506825 | 11.82
1491 | Story21 | B80 | 32 MPa RC Beam (25 cm x 25 cm) | Beam | 32MPa | Concrete Rectangular | 250 | 250 | 625 | 4525 | 0.28 | 691.9 | G300E | 2136446.43 | 16.76 | G300E | 70703.93 | 0.55
1492 | Story21 | B81 | 32 MPa RC Beam (25 cm x 25 cm) | Beam | 32MPa | Concrete Rectangular | 250 | 250 | 625 | 4525 | 0.28 | 691.9 | G300E | 1900500 | 14.91 | G300E | 716486.08 | 5.62
1493 | Story21 | B82 | 32 MPa RC Beam (25 cm x 25 cm) | Beam | 32MPa | Concrete Rectangular | 250 | 250 | 625 | 4525 | 0.28 | 691.9 | G300E | 2246662.5 | 17.63 | G300E | 117839.89 | 0.92
1494 | Story21 | B83 | 32 MPa RC Beam (25 cm x 25 cm) | Beam | 32MPa | Concrete Rectangular | 250 | 250 | 625 | 4525 | 0.28 | 691.9 | G300E | 1747296.43 | 13.71 | G300E | 692918.1 | 5.44
1495 | Story21 | B84 | 32 MPa RC Beam (25 cm x 25 cm) | Beam | 32MPa | Concrete Rectangular | 250 | 250 | 625 | 4525 | 0.28 | 691.9 | G300E | 2246662.5 | 17.63 | G300E | 117839.89 | 0.92
1496 | Story21 | B85 | 32 MPa RC Beam (25 cm x 25 cm) | Beam | 32MPa | Concrete Rectangular | 250 | 250 | 625 | 4525 | 0.28 | 691.9 | G300E | 1901146.43 | 14.92 | G300E | 716486.08 | 5.62
1497 | Story21 | B86 | 32 MPa RC Beam (25 cm x 25 cm) | Beam | 32MPa | Concrete Rectangular | 250 | 250 | 625 | 4525 | 0.28 | 691.9 | G300E | 2136446.43 | 16.76 | G300E | 70703.93 | 0.55
1498 | Story21 | B87 | 32 MPa RC Beam (25 cm x 25 cm) | Beam | 32MPa | Concrete Rectangular | 250 | 250 | 625 | 4525 | 0.28 | 691.9 | G300E | 2136446.43 | 16.76 | G300E | 70703.93 | 0.55
1499 | Story21 | B88 | 32 MPa RC Beam (25 cm x 25 cm) | Beam | 32MPa | Concrete Rectangular | 250 | 250 | 625 | 4525 | 0.28 | 691.9 | G300E | 1988737.5 | 15.6 | G300E | 716486.08 | 5.62
1500 | Story21 | B89 | 32 MPa RC Beam (25 cm x 25 cm) | Beam | 32MPa | Concrete Rectangular | 250 | 250 | 625 | 4525 | 0.28 | 691.9 | G300E | 2246662.5 | 17.63 | G300E | 80520.76 | 0.63
1501 | Story21 | B9 | 32 MPa RC Beam (25 cm x 25 cm) | Beam | 32MPa | Concrete Rectangular | 250 | 250 | 625 | 4525 | 0.28 | 691.9 | G300E | 2002635.71 | 15.71 | G300E | 370697.7 | 2.91
1502 | Story21 | B90 | 32 MPa RC Beam (25 cm x 25 cm) | Beam | 32MPa | Concrete Rectangular | 250 | 250 | 625 | 4525 | 0.28 | 691.9 | G300E | 1425051.79 | 11.18 | G300E | 853878.81 | 6.7
1503 | Story21 | B91 | 32 MPa RC Beam (25 cm x 25 cm) | Beam | 32MPa | Concrete Rectangular | 250 | 250 | 625 | 4525 | 0.28 | 691.9 | G300E | 1462867.86 | 11.48 | G300E | 800548.46 | 6.28
1504 | Story21 | B92 | 32 MPa RC Beam (25 cm x 25 cm) | Beam | 32MPa | Concrete Rectangular | 250 | 250 | 625 | 4525 | 0.28 | 691.9 | G300E | 1787051.79 | 14.02 | G300E | 720752.5 | 5.66
1505 | Story21 | B93 | 32 MPa RC Beam (25 cm x 25 cm) | Beam | 32MPa | Concrete Rectangular | 250 | 250 | 625 | 4525 | 0.28 | 691.9 | G300E | 1787051.79 | 14.02 | G300E | 720752.5 | 5.66
1506 | Story21 | B94 | 32 MPa RC Beam (25 cm x 25 cm) | Beam | 32MPa | Concrete Rectangular | 250 | 250 | 625 | 4525 | 0.28 | 691.9 | G300E | 1988737.5 | 15.6 | G300E | 716486.08 | 5.62
1507 | Story21 | B95 | 32 MPa RC Beam (25 cm x 25 cm) | Beam | 32MPa | Concrete Rectangular | 250 | 250 | 625 | 4525 | 0.28 | 691.9 | G300E | 2246339.29 | 17.63 | G300E | 80519.95 | 0.63
1508 | Story21 | B96 | 32 MPa RC Beam (25 cm x 25 cm) | Beam | 32MPa | Concrete Rectangular | 250 | 250 | 625 | 4525 | 0.28 | 691.9 | G300E | 1876905.36 | 14.73 | G300E | 692918.1 | 5.44
1509 | Story21 | B97 | 32 MPa RC Beam (25 cm x 25 cm) | Beam | 32MPa | Concrete Rectangular | 250 | 250 | 625 | 4525 | 0.28 | 691.9 | G300E | 2002958.93 | 15.72 | G300E | 370704.97 | 2.91
1510 | Story21 | B98 | 32 MPa RC Beam (25 cm x 25 cm) | Beam | 32MPa | Concrete Rectangular | 250 | 250 | 625 | 4525 | 0.28 | 691.9 | G300E | 1739539.29 | 13.65 | G300E | 692918.1 | 5.44
1511 | Story21 | B99 | 32 MPa RC Beam (25 cm x 25 cm) | Beam | 32MPa | Concrete Rectangular | 250 | 250 | 625 | 4525 | 0.28 | 691.9 | G300E | 2002958.93 | 15.72 | G300E | 370704.97 | 2.91
1512 | Story22 | B1 | 32 MPa RC Beam (25 cm x 25 cm) | Beam | 32MPa | Concrete Rectangular | 250 | 250 | 625 | 4525 | 0.28 | 691.9 | G300E | 1267603.33 | 9.95 | G300E | 790970 | 6.21
1513 | Story22 | B10 | 32 MPa RC Beam (25 cm x 25 cm) | Beam | 32MPa | Concrete Rectangular | 250 | 250 | 625 | 4525 | 0.28 | 691.9 | G300E | 1377862.5 | 10.81 | G300E | 689496.88 | 5.41
1514 | Story22 | B100 | 32 MPa RC Beam (25 cm x 25 cm) | Beam | 32MPa | Concrete Rectangular | 250 | 250 | 625 | 4525 | 0.28 | 691.9 | G300E | 1800626.79 | 14.13 | G300E | 692918.1 | 5.44
1515 | Story22 | B101 | 32 MPa RC Beam (25 cm x 25 cm) | Beam | 32MPa | Concrete Rectangular | 250 | 250 | 625 | 4525 | 0.28 | 691.9 | G300E | 2119639.29 | 16.63 | G300E | 184560.21 | 1.45
1516 | Story22 | B102 | 32 MPa RC Beam (25 cm x 25 cm) | Beam | 32MPa | Concrete Rectangular | 250 | 250 | 625 | 4525 | 0.28 | 691.9 | G300E | 2014271.43 | 15.8 | G300E | 716486.08 | 5.62
1517 | Story22 | B103 | 32 MPa RC Beam (25 cm x 25 cm) | Beam | 32MPa | Concrete Rectangular | 250 | 250 | 625 | 4525 | 0.28 | 691.9 | G300E | 1810969.64 | 14.21 | G300E | 692918.1 | 5.44
1518 | Story22 | B104 | 32 MPa RC Beam (25 cm x 25 cm) | Beam | 32MPa | Concrete Rectangular | 250 | 250 | 625 | 4525 | 0.28 | 691.9 | G300E | 1810969.64 | 14.21 | G300E | 692918.1 | 5.44
1519 | Story22 | B105 | 32 MPa RC Beam (25 cm x 25 cm) | Beam | 32MPa | Concrete Rectangular | 250 | 250 | 625 | 4525 | 0.28 | 691.9 | G300E | 1236531.67 | 9.7 | G300E | 801226.67 | 6.29
1520 | Story22 | B106 | 32 MPa RC Beam (25 cm x 25 cm) | Beam | 32MPa | Concrete Rectangular | 250 | 250 | 625 | 4525 | 0.28 | 691.9 | G300E | 1254330 | 9.84 | G300E | 801226.67 | 6.29
1521 | Story22 | B107 | 32 MPa RC Beam (25 cm x 25 cm) | Beam | 32MPa | Concrete Rectangular | 250 | 250 | 625 | 4525 | 0.28 | 691.9 | G300E | 1479028.57 | 11.61 | G300E | 963448.46 | 7.56
1522 | Story22 | B108 | 32 MPa RC Beam (25 cm x 25 cm) | Beam | 32MPa | Concrete Rectangular | 250 | 250 | 625 | 4525 | 0.28 | 691.9 | G300E | 1449131.25 | 11.37 | G300E | 689496.88 | 5.41
1523 | Story22 | B109 | 32 MPa RC Beam (25 cm x 25 cm) | Beam | 32MPa | Concrete Rectangular | 250 | 250 | 625 | 4525 | 0.28 | 691.9 | G300E | 1462867.86 | 11.48 | G300E | 981871.67 | 7.7
1524 | Story22 | B11 | 32 MPa RC Beam (25 cm x 25 cm) | Beam | 32MPa | Concrete Rectangular | 250 | 250 | 625 | 4525 | 0.28 | 691.9 | G300E | 2119316.07 | 16.63 | G300E | 76928.23 | 0.6
1525 | Story22 | B110 | 32 MPa RC Beam (25 cm x 25 cm) | Beam | 32MPa | Concrete Rectangular | 250 | 250 | 625 | 4525 | 0.28 | 691.9 | G300E | 1377862.5 | 10.81 | G300E | 689496.88 | 5.41
1526 | Story22 | B111 | 32 MPa RC Beam (25 cm x 25 cm) | Beam | 32MPa | Concrete Rectangular | 250 | 250 | 625 | 4525 | 0.28 | 691.9 | G300E | 1479028.57 | 11.61 | G300E | 963448.46 | 7.56
1527 | Story22 | B112 | 32 MPa RC Beam (25 cm x 25 cm) | Beam | 32MPa | Concrete Rectangular | 250 | 250 | 625 | 4525 | 0.28 | 691.9 | G300E | 1236531.67 | 9.7 | G300E | 801226.67 | 6.29
1528 | Story22 | B12 | 32 MPa RC Beam (25 cm x 25 cm) | Beam | 32MPa | Concrete Rectangular | 250 | 250 | 625 | 4525 | 0.28 | 691.9 | G300E | 1479028.57 | 11.61 | G300E | 963448.46 | 7.56
1529 | Story22 | B13 | 32 MPa RC Beam (25 cm x 25 cm) | Beam | 32MPa | Concrete Rectangular | 250 | 250 | 625 | 4525 | 0.28 | 691.9 | G300E | 1810969.64 | 14.21 | G300E | 692918.1 | 5.44
1530 | Story22 | B14 | 32 MPa RC Beam (25 cm x 25 cm) | Beam | 32MPa | Concrete Rectangular | 250 | 250 | 625 | 4525 | 0.28 | 691.9 | G300E | 1236531.67 | 9.7 | G300E | 801226.67 | 6.29
1531 | Story22 | B15 | 32 MPa RC Beam (25 cm x 25 cm) | Beam | 32MPa | Concrete Rectangular | 250 | 250 | 625 | 4525 | 0.28 | 691.9 | G300E | 1254330 | 9.84 | G300E | 801226.67 | 6.29
1532 | Story22 | B16 | 32 MPa RC Beam (25 cm x 25 cm) | Beam | 32MPa | Concrete Rectangular | 250 | 250 | 625 | 4525 | 0.28 | 691.9 | G300E | 1476119.64 | 11.58 | G300E | 963448.46 | 7.56
1533 | Story22 | B17 | 32 MPa RC Beam (25 cm x 25 cm) | Beam | 32MPa | Concrete Rectangular | 250 | 250 | 625 | 4525 | 0.28 | 691.9 | G300E | 1870441.07 | 14.68 | G300E | 692918.1 | 5.44
1534 | Story22 | B18 | 32 MPa RC Beam (25 cm x 25 cm) | Beam | 32MPa | Concrete Rectangular | 250 | 250 | 625 | 4525 | 0.28 | 691.9 | G300E | 1913751.79 | 15.02 | G300E | 716486.08 | 5.62
1535 | Story22 | B19 | 32 MPa RC Beam (25 cm x 25 cm) | Beam | 32MPa | Concrete Rectangular | 250 | 250 | 625 | 4525 | 0.28 | 691.9 | G300E | 1924417.86 | 15.1 | G300E | 716486.08 | 5.62
1536 | Story22 | B2 | 32 MPa RC Beam (25 cm x 25 cm) | Beam | 32MPa | Concrete Rectangular | 250 | 250 | 625 | 4525 | 0.28 | 691.9 | G300E | 1264888.33 | 9.92 | G300E | 803036.67 | 6.3
1537 | Story22 | B20 | 32 MPa RC Beam (25 cm x 25 cm) | Beam | 32MPa | Concrete Rectangular | 250 | 250 | 625 | 4525 | 0.28 | 691.9 | G300E | 2123194.64 | 16.66 | G300E | 94271.91 | 0.74
1538 | Story22 | B21 | 32 MPa RC Beam (25 cm x 25 cm) | Beam | 32MPa | Concrete Rectangular | 250 | 250 | 625 | 4525 | 0.28 | 691.9 | G300E | 1799657.14 | 14.12 | G300E | 692918.1 | 5.44
1539 | Story22 | B22 | 32 MPa RC Beam (25 cm x 25 cm) | Beam | 32MPa | Concrete Rectangular | 250 | 250 | 625 | 4525 | 0.28 | 691.9 | G300E | 2255389.29 | 17.7 | G300E | 117839.89 | 0.92
1540 | Story22 | B23 | 32 MPa RC Beam (25 cm x 25 cm) | Beam | 32MPa | Concrete Rectangular | 250 | 250 | 625 | 4525 | 0.28 | 691.9 | G300E | 1823575 | 14.31 | G300E | 692918.1 | 5.44
1541 | Story22 | B24 | 32 MPa RC Beam (25 cm x 25 cm) | Beam | 32MPa | Concrete Rectangular | 250 | 250 | 625 | 4525 | 0.28 | 691.9 | G300E | 2256682.14 | 17.71 | G300E | 117839.89 | 0.92
1542 | Story22 | B25 | 32 MPa RC Beam (25 cm x 25 cm) | Beam | 32MPa | Concrete Rectangular | 250 | 250 | 625 | 4525 | 0.28 | 691.9 | G300E | 1800626.79 | 14.13 | G300E | 692918.1 | 5.44
1543 | Story22 | B26 | 32 MPa RC Beam (25 cm x 25 cm) | Beam | 32MPa | Concrete Rectangular | 250 | 250 | 625 | 4525 | 0.28 | 691.9 | G300E | 2151637.5 | 16.88 | G300E | 94271.91 | 0.74
1544 | Story22 | B27 | 32 MPa RC Beam (25 cm x 25 cm) | Beam | 32MPa | Concrete Rectangular | 250 | 250 | 625 | 4525 | 0.28 | 691.9 | G300E | 2014594.64 | 15.81 | G300E | 716486.08 | 5.62
1545 | Story22 | B28 | 32 MPa RC Beam (25 cm x 25 cm) | Beam | 32MPa | Concrete Rectangular | 250 | 250 | 625 | 4525 | 0.28 | 691.9 | G300E | 2014271.43 | 15.8 | G300E | 716486.08 | 5.62
1546 | Story22 | B29 | 32 MPa RC Beam (25 cm x 25 cm) | Beam | 32MPa | Concrete Rectangular | 250 | 250 | 625 | 4525 | 0.28 | 691.9 | G300E | 1810969.64 | 14.21 | G300E | 692918.1 | 5.44
1547 | Story22 | B3 | 32 MPa RC Beam (25 cm x 25 cm) | Beam | 32MPa | Concrete Rectangular | 250 | 250 | 625 | 4525 | 0.28 | 691.9 | G300E | 1867855.36 | 14.66 | G300E | 692918.1 | 5.44
1548 | Story22 | B30 | 32 MPa RC Beam (25 cm x 25 cm) | Beam | 32MPa | Concrete Rectangular | 250 | 250 | 625 | 4525 | 0.28 | 691.9 | G300E | 1479028.57 | 11.61 | G300E | 963448.46 | 7.56
1549 | Story22 | B31 | 32 MPa RC Beam (25 cm x 25 cm) | Beam | 32MPa | Concrete Rectangular | 250 | 250 | 625 | 4525 | 0.28 | 691.9 | G300E | 1448848.44 | 11.37 | G300E | 689496.88 | 5.41
1550 | Story22 | B32 | 32 MPa RC Beam (25 cm x 25 cm) | Beam | 32MPa | Concrete Rectangular | 250 | 250 | 625 | 4525 | 0.28 | 691.9 | G300E | 2112528.57 | 16.58 | G300E | 184497.18 | 1.45
1551 | Story22 | B33 | 32 MPa RC Beam (25 cm x 25 cm) | Beam | 32MPa | Concrete Rectangular | 250 | 250 | 625 | 4525 | 0.28 | 691.9 | G300E | 1798364.29 | 14.11 | G300E | 692918.1 | 5.44
1552 | Story22 | B34 | 32 MPa RC Beam (25 cm x 25 cm) | Beam | 32MPa | Concrete Rectangular | 250 | 250 | 625 | 4525 | 0.28 | 691.9 | G300E | 2131598.21 | 16.73 | G300E | 94271.91 | 0.74
1553 | Story22 | B35 | 32 MPa RC Beam (25 cm x 25 cm) | Beam | 32MPa | Concrete Rectangular | 250 | 250 | 625 | 4525 | 0.28 | 691.9 | G300E | 1866239.29 | 14.64 | G300E | 608855.72 | 4.78
1554 | Story22 | B36 | 32 MPa RC Beam (25 cm x 25 cm) | Beam | 32MPa | Concrete Rectangular | 250 | 250 | 625 | 4525 | 0.28 | 691.9 | G300E | 1873350 | 14.7 | G300E | 501225.36 | 3.93
1555 | Story22 | B37 | 32 MPa RC Beam (25 cm x 25 cm) | Beam | 32MPa | Concrete Rectangular | 250 | 250 | 625 | 4800 | 0.3 | 733.94 | G300E | 2665920 | 20.92 | G300E | 792587.2 | 6.22
1556 | Story22 | B38 | 32 MPa RC Beam (25 cm x 25 cm) | Beam | 32MPa | Concrete Rectangular | 250 | 250 | 625 | 4525 | 0.28 | 691.9 | G300E | 1733721.43 | 13.6 | G300E | 692918.1 | 5.44
1557 | Story22 | B39 | 32 MPa RC Beam (25 cm x 25 cm) | Beam | 32MPa | Concrete Rectangular | 250 | 250 | 625 | 4800 | 0.3 | 733.94 | G300E | 2885760 | 22.64 | G300E | 792587.2 | 6.22
1558 | Story22 | B4 | 32 MPa RC Beam (25 cm x 25 cm) | Beam | 32MPa | Concrete Rectangular | 250 | 250 | 625 | 4525 | 0.28 | 691.9 | G300E | 1477735.71 | 11.59 | G300E | 963448.46 | 7.56
1559 | Story22 | B40 | 32 MPa RC Beam (25 cm x 25 cm) | Beam | 32MPa | Concrete Rectangular | 250 | 250 | 625 | 4525 | 0.28 | 691.9 | G300E | 1897267.86 | 14.89 | G300E | 716486.08 | 5.62
1560 | Story22 | B41 | 32 MPa RC Beam (25 cm x 25 cm) | Beam | 32MPa | Concrete Rectangular | 250 | 250 | 625 | 4525 | 0.28 | 691.9 | G300E | 1895651.79 | 14.87 | G300E | 716486.08 | 5.62
1561 | Story22 | B42 | 32 MPa RC Beam (25 cm x 25 cm) | Beam | 32MPa | Concrete Rectangular | 250 | 250 | 625 | 4525 | 0.28 | 691.9 | G300E | 2151637.5 | 16.88 | G300E | 94271.91 | 0.74
1562 | Story22 | B43 | 32 MPa RC Beam (25 cm x 25 cm) | Beam | 32MPa | Concrete Rectangular | 250 | 250 | 625 | 4525 | 0.28 | 691.9 | G300E | 1800626.79 | 14.13 | G300E | 692918.1 | 5.44
1563 | Story22 | B44 | 32 MPa RC Beam (25 cm x 25 cm) | Beam | 32MPa | Concrete Rectangular | 250 | 250 | 625 | 4525 | 0.28 | 691.9 | G300E | 2119639.29 | 16.63 | G300E | 76929.85 | 0.6
1564 | Story22 | B45 | 32 MPa RC Beam (25 cm x 25 cm) | Beam | 32MPa | Concrete Rectangular | 250 | 250 | 625 | 4525 | 0.28 | 691.9 | G300E | 1449131.25 | 11.37 | G300E | 689496.88 | 5.41
1565 | Story22 | B46 | 32 MPa RC Beam (25 cm x 25 cm) | Beam | 32MPa | Concrete Rectangular | 250 | 250 | 625 | 4525 | 0.28 | 691.9 | G300E | 1462867.86 | 11.48 | G300E | 981871.67 | 7.7
1566 | Story22 | B47 | 32 MPa RC Beam (25 cm x 25 cm) | Beam | 32MPa | Concrete Rectangular | 250 | 250 | 625 | 4525 | 0.28 | 691.9 | G300E | 1937992.86 | 15.21 | G300E | 370027.03 | 2.9
1567 | Story22 | B48 | 32 MPa RC Beam (25 cm x 25 cm) | Beam | 32MPa | Concrete Rectangular | 250 | 250 | 625 | 4525 | 0.28 | 691.9 | G300E | 1823575 | 14.31 | G300E | 692918.1 | 5.44
1568 | Story22 | B49 | 32 MPa RC Beam (25 cm x 25 cm) | Beam | 32MPa | Concrete Rectangular | 250 | 250 | 625 | 4525 | 0.28 | 691.9 | G300E | 2256035.71 | 17.7 | G300E | 141407.87 | 1.11
1569 | Story22 | B5 | 32 MPa RC Beam (25 cm x 25 cm) | Beam | 32MPa | Concrete Rectangular | 250 | 250 | 625 | 4525 | 0.28 | 691.9 | G300E | 2111558.93 | 16.57 | G300E | 76858.74 | 0.6
1570 | Story22 | B50 | 32 MPa RC Beam (25 cm x 25 cm) | Beam | 32MPa | Concrete Rectangular | 250 | 250 | 625 | 4525 | 0.28 | 691.9 | G300E | 1732751.79 | 13.6 | G300E | 692918.1 | 5.44
1571 | Story22 | B51 | 32 MPa RC Beam (25 cm x 25 cm) | Beam | 32MPa | Concrete Rectangular | 250 | 250 | 625 | 4800 | 0.3 | 733.94 | G300E | 2694720 | 21.14 | G300E | 792587.2 | 6.22
1572 | Story22 | B55 | 32 MPa RC Beam (25 cm x 25 cm) | Beam | 32MPa | Concrete Rectangular | 250 | 250 | 625 | 4525 | 0.28 | 691.9 | G300E | 2722541.67 | 21.36 | G300E | 747178.56 | 5.86
1573 | Story22 | B56 | 32 MPa RC Beam (25 cm x 25 cm) | Beam | 32MPa | Concrete Rectangular | 250 | 250 | 625 | 4525 | 0.28 | 691.9 | G300E | 1733075 | 13.6 | G300E | 692918.1 | 5.44
1574 | Story22 | B57 | 32 MPa RC Beam (25 cm x 25 cm) | Beam | 32MPa | Concrete Rectangular | 250 | 250 | 625 | 4525 | 0.28 | 691.9 | G300E | 2257005.36 | 17.71 | G300E | 117839.89 | 0.92
1575 | Story22 | B58 | 32 MPa RC Beam (25 cm x 25 cm) | Beam | 32MPa | Concrete Rectangular | 250 | 250 | 625 | 4525 | 0.28 | 691.9 | G300E | 1824221.43 | 14.31 | G300E | 692918.1 | 5.44
1576 | Story22 | B59 | 32 MPa RC Beam (25 cm x 25 cm) | Beam | 32MPa | Concrete Rectangular | 250 | 250 | 625 | 4525 | 0.28 | 691.9 | G300E | 1939608.93 | 15.22 | G300E | 370027.03 | 2.9
1577 | Story22 | B6 | 32 MPa RC Beam (25 cm x 25 cm) | Beam | 32MPa | Concrete Rectangular | 250 | 250 | 625 | 4525 | 0.28 | 691.9 | G300E | 1448848.44 | 11.37 | G300E | 689496.88 | 5.41
1578 | Story22 | B60 | 32 MPa RC Beam (25 cm x 25 cm) | Beam | 32MPa | Concrete Rectangular | 250 | 250 | 625 | 4525 | 0.28 | 691.9 | G300E | 1462867.86 | 11.48 | G300E | 981871.67 | 7.7
1579 | Story22 | B61 | 32 MPa RC Beam (25 cm x 25 cm) | Beam | 32MPa | Concrete Rectangular | 250 | 250 | 625 | 4525 | 0.28 | 691.9 | G300E | 1377862.5 | 10.81 | G300E | 689496.88 | 5.41
1580 | Story22 | B62 | 32 MPa RC Beam (25 cm x 25 cm) | Beam | 32MPa | Concrete Rectangular | 250 | 250 | 625 | 4525 | 0.28 | 691.9 | G300E | 1938962.5 | 15.21 | G300E | 370027.03 | 2.9
1581 | Story22 | B63 | 32 MPa RC Beam (25 cm x 25 cm) | Beam | 32MPa | Concrete Rectangular | 250 | 250 | 625 | 4525 | 0.28 | 691.9 | G300E | 1800626.79 | 14.13 | G300E | 692918.1 | 5.44
1582 | Story22 | B64 | 32 MPa RC Beam (25 cm x 25 cm) | Beam | 32MPa | Concrete Rectangular | 250 | 250 | 625 | 4525 | 0.28 | 691.9 | G300E | 2256358.93 | 17.7 | G300E | 117839.89 | 0.92
1583 | Story22 | B65 | 32 MPa RC Beam (25 cm x 25 cm) | Beam | 32MPa | Concrete Rectangular | 250 | 250 | 625 | 4525 | 0.28 | 691.9 | G300E | 1897267.86 | 14.89 | G300E | 716486.08 | 5.62
1584 | Story22 | B66 | 32 MPa RC Beam (25 cm x 25 cm) | Beam | 32MPa | Concrete Rectangular | 250 | 250 | 625 | 4800 | 0.3 | 733.94 | G300E | 2884480 | 22.63 | G300E | 792587.2 | 6.22
1585 | Story22 | B67 | 32 MPa RC Beam (25 cm x 25 cm) | Beam | 32MPa | Concrete Rectangular | 250 | 250 | 625 | 4525 | 0.28 | 691.9 | G300E | 2722240 | 21.36 | G300E | 747178.56 | 5.86
1586 | Story22 | B69 | 32 MPa RC Beam (25 cm x 25 cm) | Beam | 32MPa | Concrete Rectangular | 250 | 250 | 625 | 4525 | 0.28 | 691.9 | G300E | 2723145 | 21.37 | G300E | 747178.56 | 5.86
1587 | Story22 | B7 | 32 MPa RC Beam (25 cm x 25 cm) | Beam | 32MPa | Concrete Rectangular | 250 | 250 | 625 | 4525 | 0.28 | 691.9 | G300E | 1937992.86 | 15.21 | G300E | 370027.03 | 2.9
1588 | Story22 | B70 | 32 MPa RC Beam (25 cm x 25 cm) | Beam | 32MPa | Concrete Rectangular | 250 | 250 | 625 | 4525 | 0.28 | 691.9 | G300E | 2722541.67 | 21.36 | G300E | 747178.56 | 5.86
1589 | Story22 | B71 | 32 MPa RC Beam (25 cm x 25 cm) | Beam | 32MPa | Concrete Rectangular | 250 | 250 | 625 | 4525 | 0.28 | 691.9 | G300E | 1896298.21 | 14.88 | G300E | 716486.08 | 5.62
1590 | Story22 | B72 | 32 MPa RC Beam (25 cm x 25 cm) | Beam | 32MPa | Concrete Rectangular | 250 | 250 | 625 | 4525 | 0.28 | 691.9 | G300E | 2257005.36 | 17.71 | G300E | 117839.89 | 0.92
1591 | Story22 | B73 | 32 MPa RC Beam (25 cm x 25 cm) | Beam | 32MPa | Concrete Rectangular | 250 | 250 | 625 | 4525 | 0.28 | 691.9 | G300E | 1800626.79 | 14.13 | G300E | 692918.1 | 5.44
1592 | Story22 | B74 | 32 MPa RC Beam (25 cm x 25 cm) | Beam | 32MPa | Concrete Rectangular | 250 | 250 | 625 | 4525 | 0.28 | 691.9 | G300E | 1939608.93 | 15.22 | G300E | 370027.03 | 2.9
1593 | Story22 | B75 | 32 MPa RC Beam (25 cm x 25 cm) | Beam | 32MPa | Concrete Rectangular | 250 | 250 | 625 | 4525 | 0.28 | 691.9 | G300E | 1377862.5 | 10.81 | G300E | 689496.88 | 5.41
1594 | Story22 | B76 | 32 MPa RC Beam (25 cm x 25 cm) | Beam | 32MPa | Concrete Rectangular | 250 | 250 | 625 | 4525 | 0.28 | 691.9 | G300E | 1479028.57 | 11.61 | G300E | 963448.46 | 7.56
1595 | Story22 | B77 | 32 MPa RC Beam (25 cm x 25 cm) | Beam | 32MPa | Concrete Rectangular | 250 | 250 | 625 | 4525 | 0.28 | 691.9 | G300E | 2119316.07 | 16.63 | G300E | 184558.59 | 1.45
1596 | Story22 | B78 | 32 MPa RC Beam (25 cm x 25 cm) | Beam | 32MPa | Concrete Rectangular | 250 | 250 | 625 | 4525 | 0.28 | 691.9 | G300E | 2014594.64 | 15.81 | G300E | 716486.08 | 5.62
1597 | Story22 | B79 | 32 MPa RC Beam (25 cm x 25 cm) | Beam | 32MPa | Concrete Rectangular | 250 | 250 | 625 | 4525 | 0.28 | 691.9 | G300E | 2151637.5 | 16.88 | G300E | 94271.91 | 0.74
1598 | Story22 | B8 | 32 MPa RC Beam (25 cm x 25 cm) | Beam | 32MPa | Concrete Rectangular | 250 | 250 | 625 | 4525 | 0.28 | 691.9 | G300E | 1462867.86 | 11.48 | G300E | 981871.67 | 7.7
1599 | Story22 | B80 | 32 MPa RC Beam (25 cm x 25 cm) | Beam | 32MPa | Concrete Rectangular | 250 | 250 | 625 | 4525 | 0.28 | 691.9 | G300E | 2151637.5 | 16.88 | G300E | 94271.91 | 0.74
1600 | Story22 | B81 | 32 MPa RC Beam (25 cm x 25 cm) | Beam | 32MPa | Concrete Rectangular | 250 | 250 | 625 | 4525 | 0.28 | 691.9 | G300E | 1895975 | 14.88 | G300E | 716486.08 | 5.62
1601 | Story22 | B82 | 32 MPa RC Beam (25 cm x 25 cm) | Beam | 32MPa | Concrete Rectangular | 250 | 250 | 625 | 4525 | 0.28 | 691.9 | G300E | 2257005.36 | 17.71 | G300E | 117839.89 | 0.92
1602 | Story22 | B83 | 32 MPa RC Beam (25 cm x 25 cm) | Beam | 32MPa | Concrete Rectangular | 250 | 250 | 625 | 4525 | 0.28 | 691.9 | G300E | 1733075 | 13.6 | G300E | 692918.1 | 5.44
1603 | Story22 | B84 | 32 MPa RC Beam (25 cm x 25 cm) | Beam | 32MPa | Concrete Rectangular | 250 | 250 | 625 | 4525 | 0.28 | 691.9 | G300E | 2257005.36 | 17.71 | G300E | 117839.89 | 0.92
1604 | Story22 | B85 | 32 MPa RC Beam (25 cm x 25 cm) | Beam | 32MPa | Concrete Rectangular | 250 | 250 | 625 | 4525 | 0.28 | 691.9 | G300E | 1896298.21 | 14.88 | G300E | 716486.08 | 5.62
1605 | Story22 | B86 | 32 MPa RC Beam (25 cm x 25 cm) | Beam | 32MPa | Concrete Rectangular | 250 | 250 | 625 | 4525 | 0.28 | 691.9 | G300E | 2151637.5 | 16.88 | G300E | 94271.91 | 0.74
1606 | Story22 | B87 | 32 MPa RC Beam (25 cm x 25 cm) | Beam | 32MPa | Concrete Rectangular | 250 | 250 | 625 | 4525 | 0.28 | 691.9 | G300E | 2151637.5 | 16.88 | G300E | 94271.91 | 0.74
1607 | Story22 | B88 | 32 MPa RC Beam (25 cm x 25 cm) | Beam | 32MPa | Concrete Rectangular | 250 | 250 | 625 | 4525 | 0.28 | 691.9 | G300E | 2014271.43 | 15.8 | G300E | 716486.08 | 5.62
1608 | Story22 | B89 | 32 MPa RC Beam (25 cm x 25 cm) | Beam | 32MPa | Concrete Rectangular | 250 | 250 | 625 | 4525 | 0.28 | 691.9 | G300E | 2119639.29 | 16.63 | G300E | 76929.85 | 0.6
1609 | Story22 | B9 | 32 MPa RC Beam (25 cm x 25 cm) | Beam | 32MPa | Concrete Rectangular | 250 | 250 | 625 | 4525 | 0.28 | 691.9 | G300E | 1938962.5 | 15.21 | G300E | 370027.03 | 2.9
1610 | Story22 | B90 | 32 MPa RC Beam (25 cm x 25 cm) | Beam | 32MPa | Concrete Rectangular | 250 | 250 | 625 | 4525 | 0.28 | 691.9 | G300E | 1479028.57 | 11.61 | G300E | 963448.46 | 7.56
1611 | Story22 | B91 | 32 MPa RC Beam (25 cm x 25 cm) | Beam | 32MPa | Concrete Rectangular | 250 | 250 | 625 | 4525 | 0.28 | 691.9 | G300E | 1236531.67 | 9.7 | G300E | 801226.67 | 6.29
1612 | Story22 | B92 | 32 MPa RC Beam (25 cm x 25 cm) | Beam | 32MPa | Concrete Rectangular | 250 | 250 | 625 | 4525 | 0.28 | 691.9 | G300E | 1810969.64 | 14.21 | G300E | 692918.1 | 5.44
1613 | Story22 | B93 | 32 MPa RC Beam (25 cm x 25 cm) | Beam | 32MPa | Concrete Rectangular | 250 | 250 | 625 | 4525 | 0.28 | 691.9 | G300E | 1810969.64 | 14.21 | G300E | 692918.1 | 5.44
1614 | Story22 | B94 | 32 MPa RC Beam (25 cm x 25 cm) | Beam | 32MPa | Concrete Rectangular | 250 | 250 | 625 | 4525 | 0.28 | 691.9 | G300E | 2014271.43 | 15.8 | G300E | 716486.08 | 5.62
1615 | Story22 | B95 | 32 MPa RC Beam (25 cm x 25 cm) | Beam | 32MPa | Concrete Rectangular | 250 | 250 | 625 | 4525 | 0.28 | 691.9 | G300E | 2119639.29 | 16.63 | G300E | 184559.4 | 1.45
1616 | Story22 | B96 | 32 MPa RC Beam (25 cm x 25 cm) | Beam | 32MPa | Concrete Rectangular | 250 | 250 | 625 | 4525 | 0.28 | 691.9 | G300E | 1800626.79 | 14.13 | G300E | 692918.1 | 5.44
1617 | Story22 | B97 | 32 MPa RC Beam (25 cm x 25 cm) | Beam | 32MPa | Concrete Rectangular | 250 | 250 | 625 | 4525 | 0.28 | 691.9 | G300E | 1939608.93 | 15.22 | G300E | 370027.03 | 2.9
1618 | Story22 | B98 | 32 MPa RC Beam (25 cm x 25 cm) | Beam | 32MPa | Concrete Rectangular | 250 | 250 | 625 | 4525 | 0.28 | 691.9 | G300E | 1824221.43 | 14.31 | G300E | 692918.1 | 5.44
1619 | Story22 | B99 | 32 MPa RC Beam (25 cm x 25 cm) | Beam | 32MPa | Concrete Rectangular | 250 | 250 | 625 | 4525 | 0.28 | 691.9 | G300E | 1939608.93 | 15.22 | G300E | 370027.03 | 2.9
1620 | Story23 | B1 | 32 MPa RC Beam (27.5 cm x 25 cm) | Beam | 32MPa | Concrete Rectangular | 250 | 275 | 687.5 | 4537.5 | 0.31 | 763.19 | G300E | 1421533.93 | 11.15 | G300E | 1517537.46 | 11.91
1621 | Story23 | B10 | 32 MPa RC Beam (27.5 cm x 25 cm) | Beam | 32MPa | Concrete Rectangular | 250 | 275 | 687.5 | 4537.5 | 0.31 | 763.19 | G300E | 1693054.69 | 13.28 | G300E | 1092263.1 | 8.57
1622 | Story23 | B100 | 32 MPa RC Beam (27.5 cm x 25 cm) | Beam | 32MPa | Concrete Rectangular | 250 | 275 | 687.5 | 4537.5 | 0.31 | 763.19 | G300E | 1781941.07 | 13.98 | G300E | 1225328.46 | 9.61
1623 | Story23 | B101 | 32 MPa RC Beam (27.5 cm x 25 cm) | Beam | 32MPa | Concrete Rectangular | 250 | 275 | 687.5 | 4537.5 | 0.31 | 763.19 | G300E | 2101510.71 | 16.49 | G300E | 51992.78 | 0.41
1624 | Story23 | B102 | 32 MPa RC Beam (27.5 cm x 25 cm) | Beam | 32MPa | Concrete Rectangular | 250 | 275 | 687.5 | 4537.5 | 0.31 | 763.19 | G300E | 1815324.11 | 14.24 | G300E | 1340062.39 | 10.51
1625 | Story23 | B103 | 32 MPa RC Beam (27.5 cm x 25 cm) | Beam | 32MPa | Concrete Rectangular | 250 | 275 | 687.5 | 4537.5 | 0.31 | 763.19 | G300E | 1917417.86 | 15.04 | G300E | 1658267.78 | 13.01
1626 | Story23 | B104 | 32 MPa RC Beam (27.5 cm x 25 cm) | Beam | 32MPa | Concrete Rectangular | 250 | 275 | 687.5 | 4537.5 | 0.31 | 763.19 | G300E | 1917417.86 | 15.04 | G300E | 1658267.78 | 13.01
1627 | Story23 | B105 | 32 MPa RC Beam (27.5 cm x 25 cm) | Beam | 32MPa | Concrete Rectangular | 250 | 275 | 687.5 | 4537.5 | 0.31 | 763.19 | G300E | 1440332.14 | 11.3 | G300E | 1428799.92 | 11.21
1628 | Story23 | B106 | 32 MPa RC Beam (27.5 cm x 25 cm) | Beam | 32MPa | Concrete Rectangular | 250 | 275 | 687.5 | 4537.5 | 0.31 | 763.19 | G300E | 1440332.14 | 11.3 | G300E | 1428799.92 | 11.21
1629 | Story23 | B107 | 32 MPa RC Beam (27.5 cm x 25 cm) | Beam | 32MPa | Concrete Rectangular | 250 | 275 | 687.5 | 4537.5 | 0.31 | 763.19 | G300E | 1116527.5 | 8.76 | G300E | 1095163.21 | 8.59
1630 | Story23 | B108 | 32 MPa RC Beam (27.5 cm x 25 cm) | Beam | 32MPa | Concrete Rectangular | 250 | 275 | 687.5 | 4537.5 | 0.31 | 763.19 | G300E | 1385922.66 | 10.87 | G300E | 1097486.76 | 8.61
1631 | Story23 | B109 | 32 MPa RC Beam (27.5 cm x 25 cm) | Beam | 32MPa | Concrete Rectangular | 250 | 275 | 687.5 | 4537.5 | 0.31 | 763.19 | G300E | 1403383.93 | 11.01 | G300E | 1704939.21 | 13.38
1632 | Story23 | B11 | 32 MPa RC Beam (27.5 cm x 25 cm) | Beam | 32MPa | Concrete Rectangular | 250 | 275 | 687.5 | 4537.5 | 0.31 | 763.19 | G300E | 2101510.71 | 16.49 | G300E | 51992.78 | 0.41
1633 | Story23 | B110 | 32 MPa RC Beam (27.5 cm x 25 cm) | Beam | 32MPa | Concrete Rectangular | 250 | 275 | 687.5 | 4537.5 | 0.31 | 763.19 | G300E | 1693054.69 | 13.28 | G300E | 1097482.08 | 8.61
1634 | Story23 | B111 | 32 MPa RC Beam (27.5 cm x 25 cm) | Beam | 32MPa | Concrete Rectangular | 250 | 275 | 687.5 | 4537.5 | 0.31 | 763.19 | G300E | 1116527.5 | 8.76 | G300E | 1095162.38 | 8.59
1635 | Story23 | B112 | 32 MPa RC Beam (27.5 cm x 25 cm) | Beam | 32MPa | Concrete Rectangular | 250 | 275 | 687.5 | 4537.5 | 0.31 | 763.19 | G300E | 1440332.14 | 11.3 | G300E | 1428799.92 | 11.21
1636 | Story23 | B12 | 32 MPa RC Beam (27.5 cm x 25 cm) | Beam | 32MPa | Concrete Rectangular | 250 | 275 | 687.5 | 4537.5 | 0.31 | 763.19 | G300E | 1116527.5 | 8.76 | G300E | 1095162.38 | 8.59
1637 | Story23 | B13 | 32 MPa RC Beam (27.5 cm x 25 cm) | Beam | 32MPa | Concrete Rectangular | 250 | 275 | 687.5 | 4537.5 | 0.31 | 763.19 | G300E | 1917417.86 | 15.04 | G300E | 1658267.78 | 13.01
1638 | Story23 | B14 | 32 MPa RC Beam (27.5 cm x 25 cm) | Beam | 32MPa | Concrete Rectangular | 250 | 275 | 687.5 | 4537.5 | 0.31 | 763.19 | G300E | 1440332.14 | 11.3 | G300E | 1428799.92 | 11.21
1639 | Story23 | B15 | 32 MPa RC Beam (27.5 cm x 25 cm) | Beam | 32MPa | Concrete Rectangular | 250 | 275 | 687.5 | 4537.5 | 0.31 | 763.19 | G300E | 1440332.14 | 11.3 | G300E | 1428799.92 | 11.21
1640 | Story23 | B16 | 32 MPa RC Beam (27.5 cm x 25 cm) | Beam | 32MPa | Concrete Rectangular | 250 | 275 | 687.5 | 4537.5 | 0.31 | 763.19 | G300E | 1116225 | 8.76 | G300E | 1095132.43 | 8.59
1641 | Story23 | B17 | 32 MPa RC Beam (27.5 cm x 25 cm) | Beam | 32MPa | Concrete Rectangular | 250 | 275 | 687.5 | 4537.5 | 0.31 | 763.19 | G300E | 1987100.89 | 15.59 | G300E | 1314066 | 10.31
1642 | Story23 | B18 | 32 MPa RC Beam (27.5 cm x 25 cm) | Beam | 32MPa | Concrete Rectangular | 250 | 275 | 687.5 | 4537.5 | 0.31 | 763.19 | G300E | 1782265.18 | 13.98 | G300E | 1340062.39 | 10.51
1643 | Story23 | B19 | 32 MPa RC Beam (27.5 cm x 25 cm) | Beam | 32MPa | Concrete Rectangular | 250 | 275 | 687.5 | 4537.5 | 0.31 | 763.19 | G300E | 1791340.18 | 14.06 | G300E | 1340062.39 | 10.51
1644 | Story23 | B2 | 32 MPa RC Beam (27.5 cm x 25 cm) | Beam | 32MPa | Concrete Rectangular | 250 | 275 | 687.5 | 4537.5 | 0.31 | 763.19 | G300E | 1428340.18 | 11.21 | G300E | 1402803.53 | 11.01
1645 | Story23 | B20 | 32 MPa RC Beam (27.5 cm x 25 cm) | Beam | 32MPa | Concrete Rectangular | 250 | 275 | 687.5 | 4537.5 | 0.31 | 763.19 | G300E | 2103779.46 | 16.51 | G300E | 103985.56 | 0.82
1646 | Story23 | B21 | 32 MPa RC Beam (27.5 cm x 25 cm) | Beam | 32MPa | Concrete Rectangular | 250 | 275 | 687.5 | 4537.5 | 0.31 | 763.19 | G300E | 1780968.75 | 13.97 | G300E | 1225328.46 | 9.61
1647 | Story23 | B22 | 32 MPa RC Beam (27.5 cm x 25 cm) | Beam | 32MPa | Concrete Rectangular | 250 | 275 | 687.5 | 4537.5 | 0.31 | 763.19 | G300E | 2218837.5 | 17.41 | G300E | 155978.35 | 1.22
1648 | Story23 | B23 | 32 MPa RC Beam (27.5 cm x 25 cm) | Beam | 32MPa | Concrete Rectangular | 250 | 275 | 687.5 | 4537.5 | 0.31 | 763.19 | G300E | 1782913.39 | 13.99 | G300E | 792389.13 | 6.22
1649 | Story23 | B24 | 32 MPa RC Beam (27.5 cm x 25 cm) | Beam | 32MPa | Concrete Rectangular | 250 | 275 | 687.5 | 4537.5 | 0.31 | 763.19 | G300E | 2219161.61 | 17.41 | G300E | 155978.35 | 1.22
1650 | Story23 | B25 | 32 MPa RC Beam (27.5 cm x 25 cm) | Beam | 32MPa | Concrete Rectangular | 250 | 275 | 687.5 | 4537.5 | 0.31 | 763.19 | G300E | 1782265.18 | 13.98 | G300E | 1225328.46 | 9.61
1651 | Story23 | B26 | 32 MPa RC Beam (27.5 cm x 25 cm) | Beam | 32MPa | Concrete Rectangular | 250 | 275 | 687.5 | 4537.5 | 0.31 | 763.19 | G300E | 2125494.64 | 16.68 | G300E | 103985.56 | 0.82
1652 | Story23 | B27 | 32 MPa RC Beam (27.5 cm x 25 cm) | Beam | 32MPa | Concrete Rectangular | 250 | 275 | 687.5 | 4537.5 | 0.31 | 763.19 | G300E | 1815324.11 | 14.24 | G300E | 1340062.39 | 10.51
1653 | Story23 | B28 | 32 MPa RC Beam (27.5 cm x 25 cm) | Beam | 32MPa | Concrete Rectangular | 250 | 275 | 687.5 | 4537.5 | 0.31 | 763.19 | G300E | 1815324.11 | 14.24 | G300E | 1340062.39 | 10.51
1654 | Story23 | B29 | 32 MPa RC Beam (27.5 cm x 25 cm) | Beam | 32MPa | Concrete Rectangular | 250 | 275 | 687.5 | 4537.5 | 0.31 | 763.19 | G300E | 1917417.86 | 15.04 | G300E | 1658267.78 | 13.01
1655 | Story23 | B3 | 32 MPa RC Beam (27.5 cm x 25 cm) | Beam | 32MPa | Concrete Rectangular | 250 | 275 | 687.5 | 4537.5 | 0.31 | 763.19 | G300E | 1923251.79 | 15.09 | G300E | 1314066 | 10.31
1656 | Story23 | B30 | 32 MPa RC Beam (27.5 cm x 25 cm) | Beam | 32MPa | Concrete Rectangular | 250 | 275 | 687.5 | 4537.5 | 0.31 | 763.19 | G300E | 1116527.5 | 8.76 | G300E | 1095162.38 | 8.59
1657 | Story23 | B31 | 32 MPa RC Beam (27.5 cm x 25 cm) | Beam | 32MPa | Concrete Rectangular | 250 | 275 | 687.5 | 4537.5 | 0.31 | 763.19 | G300E | 1385071.88 | 10.87 | G300E | 1097497.67 | 8.61
1658 | Story23 | B32 | 32 MPa RC Beam (27.5 cm x 25 cm) | Beam | 32MPa | Concrete Rectangular | 250 | 275 | 687.5 | 4537.5 | 0.31 | 763.19 | G300E | 2097621.43 | 16.46 | G300E | 51992.78 | 0.41
1659 | Story23 | B33 | 32 MPa RC Beam (27.5 cm x 25 cm) | Beam | 32MPa | Concrete Rectangular | 250 | 275 | 687.5 | 4537.5 | 0.31 | 763.19 | G300E | 1779672.32 | 13.96 | G300E | 1225328.46 | 9.61
1660 | Story23 | B34 | 32 MPa RC Beam (27.5 cm x 25 cm) | Beam | 32MPa | Concrete Rectangular | 250 | 275 | 687.5 | 4537.5 | 0.31 | 763.19 | G300E | 2110909.82 | 16.56 | G300E | 103985.56 | 0.82
1661 | Story23 | B35 | 32 MPa RC Beam (27.5 cm x 25 cm) | Beam | 32MPa | Concrete Rectangular | 250 | 275 | 687.5 | 4537.5 | 0.31 | 763.19 | G300E | 1828936.61 | 14.35 | G300E | 881126.67 | 6.91
1662 | Story23 | B36 | 32 MPa RC Beam (27.5 cm x 25 cm) | Beam | 32MPa | Concrete Rectangular | 250 | 275 | 687.5 | 4537.5 | 0.31 | 763.19 | G300E | 1835418.75 | 14.4 | G300E | 881126.67 | 6.91
1663 | Story23 | B37 | 32 MPa RC Beam (27.5 cm x 25 cm) | Beam | 32MPa | Concrete Rectangular | 250 | 275 | 687.5 | 4800 | 0.33 | 807.34 | G300E | 2145280 | 16.83 | G300E | 844293.92 | 6.62
1664 | Story23 | B38 | 32 MPa RC Beam (27.5 cm x 25 cm) | Beam | 32MPa | Concrete Rectangular | 250 | 275 | 687.5 | 4537.5 | 0.31 | 763.19 | G300E | 1696376.79 | 13.31 | G300E | 740396.35 | 5.81
1665 | Story23 | B39 | 32 MPa RC Beam (27.5 cm x 25 cm) | Beam | 32MPa | Concrete Rectangular | 250 | 275 | 687.5 | 4800 | 0.33 | 807.34 | G300E | 2184320 | 17.14 | G300E | 1096520.88 | 8.6
1666 | Story23 | B4 | 32 MPa RC Beam (27.5 cm x 25 cm) | Beam | 32MPa | Concrete Rectangular | 250 | 275 | 687.5 | 4537.5 | 0.31 | 763.19 | G300E | 1116225 | 8.76 | G300E | 1095127.44 | 8.59
1667 | Story23 | B40 | 32 MPa RC Beam (27.5 cm x 25 cm) | Beam | 32MPa | Concrete Rectangular | 250 | 275 | 687.5 | 4537.5 | 0.31 | 763.19 | G300E | 1853244.64 | 14.54 | G300E | 881126.67 | 6.91
1668 | Story23 | B41 | 32 MPa RC Beam (27.5 cm x 25 cm) | Beam | 32MPa | Concrete Rectangular | 250 | 275 | 687.5 | 4537.5 | 0.31 | 763.19 | G300E | 1851624.11 | 14.53 | G300E | 881126.67 | 6.91
1669 | Story23 | B42 | 32 MPa RC Beam (27.5 cm x 25 cm) | Beam | 32MPa | Concrete Rectangular | 250 | 275 | 687.5 | 4537.5 | 0.31 | 763.19 | G300E | 2125494.64 | 16.68 | G300E | 103985.56 | 0.82
1670 | Story23 | B43 | 32 MPa RC Beam (27.5 cm x 25 cm) | Beam | 32MPa | Concrete Rectangular | 250 | 275 | 687.5 | 4537.5 | 0.31 | 763.19 | G300E | 1781941.07 | 13.98 | G300E | 1225328.46 | 9.61
1671 | Story23 | B44 | 32 MPa RC Beam (27.5 cm x 25 cm) | Beam | 32MPa | Concrete Rectangular | 250 | 275 | 687.5 | 4537.5 | 0.31 | 763.19 | G300E | 2101510.71 | 16.49 | G300E | 51992.78 | 0.41
1672 | Story23 | B45 | 32 MPa RC Beam (27.5 cm x 25 cm) | Beam | 32MPa | Concrete Rectangular | 250 | 275 | 687.5 | 4537.5 | 0.31 | 763.19 | G300E | 1385922.66 | 10.87 | G300E | 1092270.12 | 8.57
1673 | Story23 | B46 | 32 MPa RC Beam (27.5 cm x 25 cm) | Beam | 32MPa | Concrete Rectangular | 250 | 275 | 687.5 | 4537.5 | 0.31 | 763.19 | G300E | 1403383.93 | 11.01 | G300E | 1704939.21 | 13.38
1674 | Story23 | B47 | 32 MPa RC Beam (27.5 cm x 25 cm) | Beam | 32MPa | Concrete Rectangular | 250 | 275 | 687.5 | 4537.5 | 0.31 | 763.19 | G300E | 2218837.5 | 17.41 | G300E | 87003.73 | 0.68
1675 | Story23 | B48 | 32 MPa RC Beam (27.5 cm x 25 cm) | Beam | 32MPa | Concrete Rectangular | 250 | 275 | 687.5 | 4537.5 | 0.31 | 763.19 | G300E | 1782913.39 | 13.99 | G300E | 792389.13 | 6.22
1676 | Story23 | B49 | 32 MPa RC Beam (27.5 cm x 25 cm) | Beam | 32MPa | Concrete Rectangular | 250 | 275 | 687.5 | 4537.5 | 0.31 | 763.19 | G300E | 2219485.71 | 17.41 | G300E | 155978.35 | 1.22
1677 | Story23 | B5 | 32 MPa RC Beam (27.5 cm x 25 cm) | Beam | 32MPa | Concrete Rectangular | 250 | 275 | 687.5 | 4537.5 | 0.31 | 763.19 | G300E | 2097621.43 | 16.46 | G300E | 51992.78 | 0.41
1678 | Story23 | B50 | 32 MPa RC Beam (27.5 cm x 25 cm) | Beam | 32MPa | Concrete Rectangular | 250 | 275 | 687.5 | 4537.5 | 0.31 | 763.19 | G300E | 1696376.79 | 13.31 | G300E | 740396.35 | 5.81
1679 | Story23 | B51 | 32 MPa RC Beam (27.5 cm x 25 cm) | Beam | 32MPa | Concrete Rectangular | 250 | 275 | 687.5 | 4800 | 0.33 | 807.34 | G300E | 2149760 | 16.87 | G300E | 1070853.92 | 8.4
1680 | Story23 | B55 | 32 MPa RC Beam (27.5 cm x 25 cm) | Beam | 32MPa | Concrete Rectangular | 250 | 275 | 687.5 | 4537.5 | 0.31 | 763.19 | G300E | 2066680 | 16.22 | G300E | 1036554.89 | 8.13
1681 | Story23 | B56 | 32 MPa RC Beam (27.5 cm x 25 cm) | Beam | 32MPa | Concrete Rectangular | 250 | 275 | 687.5 | 4537.5 | 0.31 | 763.19 | G300E | 1697673.21 | 13.32 | G300E | 740396.35 | 5.81
1682 | Story23 | B57 | 32 MPa RC Beam (27.5 cm x 25 cm) | Beam | 32MPa | Concrete Rectangular | 250 | 275 | 687.5 | 4537.5 | 0.31 | 763.19 | G300E | 2219485.71 | 17.41 | G300E | 155978.35 | 1.22
1683 | Story23 | B58 | 32 MPa RC Beam (27.5 cm x 25 cm) | Beam | 32MPa | Concrete Rectangular | 250 | 275 | 687.5 | 4537.5 | 0.31 | 763.19 | G300E | 1783237.5 | 13.99 | G300E | 792389.13 | 6.22
1684 | Story23 | B59 | 32 MPa RC Beam (27.5 cm x 25 cm) | Beam | 32MPa | Concrete Rectangular | 250 | 275 | 687.5 | 4537.5 | 0.31 | 763.19 | G300E | 2219809.82 | 17.42 | G300E | 87042.94 | 0.68
1685 | Story23 | B6 | 32 MPa RC Beam (27.5 cm x 25 cm) | Beam | 32MPa | Concrete Rectangular | 250 | 275 | 687.5 | 4537.5 | 0.31 | 763.19 | G300E | 1385639.06 | 10.87 | G300E | 1092277.92 | 8.57
1686 | Story23 | B60 | 32 MPa RC Beam (27.5 cm x 25 cm) | Beam | 32MPa | Concrete Rectangular | 250 | 275 | 687.5 | 4537.5 | 0.31 | 763.19 | G300E | 1403383.93 | 11.01 | G300E | 1704939.21 | 13.38
1687 | Story23 | B61 | 32 MPa RC Beam (27.5 cm x 25 cm) | Beam | 32MPa | Concrete Rectangular | 250 | 275 | 687.5 | 4537.5 | 0.31 | 763.19 | G300E | 1693054.69 | 13.28 | G300E | 1097477.4 | 8.61
1688 | Story23 | B62 | 32 MPa RC Beam (27.5 cm x 25 cm) | Beam | 32MPa | Concrete Rectangular | 250 | 275 | 687.5 | 4537.5 | 0.31 | 763.19 | G300E | 2219161.61 | 17.41 | G300E | 87030.47 | 0.68
1689 | Story23 | B63 | 32 MPa RC Beam (27.5 cm x 25 cm) | Beam | 32MPa | Concrete Rectangular | 250 | 275 | 687.5 | 4537.5 | 0.31 | 763.19 | G300E | 1782265.18 | 13.98 | G300E | 1225328.46 | 9.61
1690 | Story23 | B64 | 32 MPa RC Beam (27.5 cm x 25 cm) | Beam | 32MPa | Concrete Rectangular | 250 | 275 | 687.5 | 4537.5 | 0.31 | 763.19 | G300E | 2219161.61 | 17.41 | G300E | 155978.35 | 1.22
1691 | Story23 | B65 | 32 MPa RC Beam (27.5 cm x 25 cm) | Beam | 32MPa | Concrete Rectangular | 250 | 275 | 687.5 | 4537.5 | 0.31 | 763.19 | G300E | 1853244.64 | 14.54 | G300E | 881126.67 | 6.91
1692 | Story23 | B66 | 32 MPa RC Beam (27.5 cm x 25 cm) | Beam | 32MPa | Concrete Rectangular | 250 | 275 | 687.5 | 4800 | 0.33 | 807.34 | G300E | 2183360 | 17.13 | G300E | 1096520.88 | 8.6
1693 | Story23 | B67 | 32 MPa RC Beam (27.5 cm x 25 cm) | Beam | 32MPa | Concrete Rectangular | 250 | 275 | 687.5 | 4537.5 | 0.31 | 763.19 | G300E | 2066680 | 16.22 | G300E | 1036554.89 | 8.13
1694 | Story23 | B69 | 32 MPa RC Beam (27.5 cm x 25 cm) | Beam | 32MPa | Concrete Rectangular | 250 | 275 | 687.5 | 4537.5 | 0.31 | 763.19 | G300E | 2067587.5 | 16.22 | G300E | 1036554.89 | 8.13
1695 | Story23 | B7 | 32 MPa RC Beam (27.5 cm x 25 cm) | Beam | 32MPa | Concrete Rectangular | 250 | 275 | 687.5 | 4537.5 | 0.31 | 763.19 | G300E | 2218837.5 | 17.41 | G300E | 87003.73 | 0.68
1696 | Story23 | B70 | 32 MPa RC Beam (27.5 cm x 25 cm) | Beam | 32MPa | Concrete Rectangular | 250 | 275 | 687.5 | 4537.5 | 0.31 | 763.19 | G300E | 2066982.5 | 16.22 | G300E | 1036554.89 | 8.13
1697 | Story23 | B71 | 32 MPa RC Beam (27.5 cm x 25 cm) | Beam | 32MPa | Concrete Rectangular | 250 | 275 | 687.5 | 4537.5 | 0.31 | 763.19 | G300E | 1851624.11 | 14.53 | G300E | 881126.67 | 6.91
1698 | Story23 | B72 | 32 MPa RC Beam (27.5 cm x 25 cm) | Beam | 32MPa | Concrete Rectangular | 250 | 275 | 687.5 | 4537.5 | 0.31 | 763.19 | G300E | 2219485.71 | 17.41 | G300E | 155978.35 | 1.22
1699 | Story23 | B73 | 32 MPa RC Beam (27.5 cm x 25 cm) | Beam | 32MPa | Concrete Rectangular | 250 | 275 | 687.5 | 4537.5 | 0.31 | 763.19 | G300E | 1781941.07 | 13.98 | G300E | 1225328.46 | 9.61
1700 | Story23 | B74 | 32 MPa RC Beam (27.5 cm x 25 cm) | Beam | 32MPa | Concrete Rectangular | 250 | 275 | 687.5 | 4537.5 | 0.31 | 763.19 | G300E | 2219809.82 | 17.42 | G300E | 87042.94 | 0.68
1701 | Story23 | B75 | 32 MPa RC Beam (27.5 cm x 25 cm) | Beam | 32MPa | Concrete Rectangular | 250 | 275 | 687.5 | 4537.5 | 0.31 | 763.19 | G300E | 1693054.69 | 13.28 | G300E | 1092267 | 8.57
1702 | Story23 | B76 | 32 MPa RC Beam (27.5 cm x 25 cm) | Beam | 32MPa | Concrete Rectangular | 250 | 275 | 687.5 | 4537.5 | 0.31 | 763.19 | G300E | 1116527.5 | 8.76 | G300E | 1095162.38 | 8.59
1703 | Story23 | B77 | 32 MPa RC Beam (27.5 cm x 25 cm) | Beam | 32MPa | Concrete Rectangular | 250 | 275 | 687.5 | 4537.5 | 0.31 | 763.19 | G300E | 2101510.71 | 16.49 | G300E | 51992.78 | 0.41
1704 | Story23 | B78 | 32 MPa RC Beam (27.5 cm x 25 cm) | Beam | 32MPa | Concrete Rectangular | 250 | 275 | 687.5 | 4537.5 | 0.31 | 763.19 | G300E | 1815324.11 | 14.24 | G300E | 1340062.39 | 10.51
1705 | Story23 | B79 | 32 MPa RC Beam (27.5 cm x 25 cm) | Beam | 32MPa | Concrete Rectangular | 250 | 275 | 687.5 | 4537.5 | 0.31 | 763.19 | G300E | 2125494.64 | 16.68 | G300E | 103985.56 | 0.82
1706 | Story23 | B8 | 32 MPa RC Beam (27.5 cm x 25 cm) | Beam | 32MPa | Concrete Rectangular | 250 | 275 | 687.5 | 4537.5 | 0.31 | 763.19 | G300E | 1403383.93 | 11.01 | G300E | 1704939.21 | 13.38
1707 | Story23 | B80 | 32 MPa RC Beam (27.5 cm x 25 cm) | Beam | 32MPa | Concrete Rectangular | 250 | 275 | 687.5 | 4537.5 | 0.31 | 763.19 | G300E | 2125494.64 | 16.68 | G300E | 103985.56 | 0.82
1708 | Story23 | B81 | 32 MPa RC Beam (27.5 cm x 25 cm) | Beam | 32MPa | Concrete Rectangular | 250 | 275 | 687.5 | 4537.5 | 0.31 | 763.19 | G300E | 1851624.11 | 14.53 | G300E | 881126.67 | 6.91
1709 | Story23 | B82 | 32 MPa RC Beam (27.5 cm x 25 cm) | Beam | 32MPa | Concrete Rectangular | 250 | 275 | 687.5 | 4537.5 | 0.31 | 763.19 | G300E | 2219485.71 | 17.41 | G300E | 155978.35 | 1.22
1710 | Story23 | B83 | 32 MPa RC Beam (27.5 cm x 25 cm) | Beam | 32MPa | Concrete Rectangular | 250 | 275 | 687.5 | 4537.5 | 0.31 | 763.19 | G300E | 1697025 | 13.32 | G300E | 740396.35 | 5.81
1711 | Story23 | B84 | 32 MPa RC Beam (27.5 cm x 25 cm) | Beam | 32MPa | Concrete Rectangular | 250 | 275 | 687.5 | 4537.5 | 0.31 | 763.19 | G300E | 2219485.71 | 17.41 | G300E | 155978.35 | 1.22
1712 | Story23 | B85 | 32 MPa RC Beam (27.5 cm x 25 cm) | Beam | 32MPa | Concrete Rectangular | 250 | 275 | 687.5 | 4537.5 | 0.31 | 763.19 | G300E | 1851624.11 | 14.53 | G300E | 881126.67 | 6.91
1713 | Story23 | B86 | 32 MPa RC Beam (27.5 cm x 25 cm) | Beam | 32MPa | Concrete Rectangular | 250 | 275 | 687.5 | 4537.5 | 0.31 | 763.19 | G300E | 2125494.64 | 16.68 | G300E | 103985.56 | 0.82
1714 | Story23 | B87 | 32 MPa RC Beam (27.5 cm x 25 cm) | Beam | 32MPa | Concrete Rectangular | 250 | 275 | 687.5 | 4537.5 | 0.31 | 763.19 | G300E | 2125494.64 | 16.68 | G300E | 103985.56 | 0.82
1715 | Story23 | B88 | 32 MPa RC Beam (27.5 cm x 25 cm) | Beam | 32MPa | Concrete Rectangular | 250 | 275 | 687.5 | 4537.5 | 0.31 | 763.19 | G300E | 1815324.11 | 14.24 | G300E | 1340062.39 | 10.51
1716 | Story23 | B89 | 32 MPa RC Beam (27.5 cm x 25 cm) | Beam | 32MPa | Concrete Rectangular | 250 | 275 | 687.5 | 4537.5 | 0.31 | 763.19 | G300E | 2101510.71 | 16.49 | G300E | 51992.78 | 0.41
1717 | Story23 | B9 | 32 MPa RC Beam (27.5 cm x 25 cm) | Beam | 32MPa | Concrete Rectangular | 250 | 275 | 687.5 | 4537.5 | 0.31 | 763.19 | G300E | 2219161.61 | 17.41 | G300E | 87030.47 | 0.68
1718 | Story23 | B90 | 32 MPa RC Beam (27.5 cm x 25 cm) | Beam | 32MPa | Concrete Rectangular | 250 | 275 | 687.5 | 4537.5 | 0.31 | 763.19 | G300E | 1116527.5 | 8.76 | G300E | 1095162.38 | 8.59
1719 | Story23 | B91 | 32 MPa RC Beam (27.5 cm x 25 cm) | Beam | 32MPa | Concrete Rectangular | 250 | 275 | 687.5 | 4537.5 | 0.31 | 763.19 | G300E | 1440332.14 | 11.3 | G300E | 1428799.92 | 11.21
1720 | Story23 | B92 | 32 MPa RC Beam (27.5 cm x 25 cm) | Beam | 32MPa | Concrete Rectangular | 250 | 275 | 687.5 | 4537.5 | 0.31 | 763.19 | G300E | 1917417.86 | 15.04 | G300E | 1658267.78 | 13.01
1721 | Story23 | B93 | 32 MPa RC Beam (27.5 cm x 25 cm) | Beam | 32MPa | Concrete Rectangular | 250 | 275 | 687.5 | 4537.5 | 0.31 | 763.19 | G300E | 1917417.86 | 15.04 | G300E | 1658267.78 | 13.01
1722 | Story23 | B94 | 32 MPa RC Beam (27.5 cm x 25 cm) | Beam | 32MPa | Concrete Rectangular | 250 | 275 | 687.5 | 4537.5 | 0.31 | 763.19 | G300E | 1815324.11 | 14.24 | G300E | 1340062.39 | 10.51
1723 | Story23 | B95 | 32 MPa RC Beam (27.5 cm x 25 cm) | Beam | 32MPa | Concrete Rectangular | 250 | 275 | 687.5 | 4537.5 | 0.31 | 763.19 | G300E | 2101510.71 | 16.49 | G300E | 51992.78 | 0.41
1724 | Story23 | B96 | 32 MPa RC Beam (27.5 cm x 25 cm) | Beam | 32MPa | Concrete Rectangular | 250 | 275 | 687.5 | 4537.5 | 0.31 | 763.19 | G300E | 1781941.07 | 13.98 | G300E | 1225328.46 | 9.61
1725 | Story23 | B97 | 32 MPa RC Beam (27.5 cm x 25 cm) | Beam | 32MPa | Concrete Rectangular | 250 | 275 | 687.5 | 4537.5 | 0.31 | 763.19 | G300E | 2219809.82 | 17.42 | G300E | 87042.94 | 0.68
1726 | Story23 | B98 | 32 MPa RC Beam (27.5 cm x 25 cm) | Beam | 32MPa | Concrete Rectangular | 250 | 275 | 687.5 | 4537.5 | 0.31 | 763.19 | G300E | 1783237.5 | 13.99 | G300E | 792389.13 | 6.22
1727 | Story23 | B99 | 32 MPa RC Beam (27.5 cm x 25 cm) | Beam | 32MPa | Concrete Rectangular | 250 | 275 | 687.5 | 4537.5 | 0.31 | 763.19 | G300E | 2219809.82 | 17.42 | G300E | 87042.94 | 0.68
1728 | Story24 | B1 | 32 MPa RC Beam (27.5 cm x 25 cm) | Beam | 32MPa | Concrete Rectangular | 250 | 275 | 687.5 | 4537.5 | 0.31 | 763.19 | G300E | 1418616.96 | 11.13 | G300E | 1517537.46 | 11.91
1729 | Story24 | B10 | 32 MPa RC Beam (27.5 cm x 25 cm) | Beam | 32MPa | Concrete Rectangular | 250 | 275 | 687.5 | 4537.5 | 0.31 | 763.19 | G300E | 1621589.06 | 12.72 | G300E | 1094909.24 | 8.59
1730 | Story24 | B100 | 32 MPa RC Beam (27.5 cm x 25 cm) | Beam | 32MPa | Concrete Rectangular | 250 | 275 | 687.5 | 4537.5 | 0.31 | 763.19 | G300E | 1780644.64 | 13.97 | G300E | 1225328.46 | 9.61
1731 | Story24 | B101 | 32 MPa RC Beam (27.5 cm x 25 cm) | Beam | 32MPa | Concrete Rectangular | 250 | 275 | 687.5 | 4537.5 | 0.31 | 763.19 | G300E | 2159525.89 | 16.94 | G300E | 396194.57 | 3.11
1732 | Story24 | B102 | 32 MPa RC Beam (27.5 cm x 25 cm) | Beam | 32MPa | Concrete Rectangular | 250 | 275 | 687.5 | 4537.5 | 0.31 | 763.19 | G300E | 1810786.61 | 14.21 | G300E | 1340062.39 | 10.51
1733 | Story24 | B103 | 32 MPa RC Beam (27.5 cm x 25 cm) | Beam | 32MPa | Concrete Rectangular | 250 | 275 | 687.5 | 4537.5 | 0.31 | 763.19 | G300E | 1935891.96 | 15.19 | G300E | 1543533.85 | 12.11
1734 | Story24 | B104 | 32 MPa RC Beam (27.5 cm x 25 cm) | Beam | 32MPa | Concrete Rectangular | 250 | 275 | 687.5 | 4537.5 | 0.31 | 763.19 | G300E | 1935891.96 | 15.19 | G300E | 1543533.85 | 12.11
1735 | Story24 | B105 | 32 MPa RC Beam (27.5 cm x 25 cm) | Beam | 32MPa | Concrete Rectangular | 250 | 275 | 687.5 | 4537.5 | 0.31 | 763.19 | G300E | 1437415.18 | 11.28 | G300E | 1199332.07 | 9.41
1736 | Story24 | B106 | 32 MPa RC Beam (27.5 cm x 25 cm) | Beam | 32MPa | Concrete Rectangular | 250 | 275 | 687.5 | 4537.5 | 0.31 | 763.19 | G300E | 1437415.18 | 11.28 | G300E | 1199332.07 | 9.41
1737 | Story24 | B107 | 32 MPa RC Beam (27.5 cm x 25 cm) | Beam | 32MPa | Concrete Rectangular | 250 | 275 | 687.5 | 4537.5 | 0.31 | 763.19 | G300E | 1309522.5 | 10.27 | G300E | 1070850 | 8.4
1738 | Story24 | B108 | 32 MPa RC Beam (27.5 cm x 25 cm) | Beam | 32MPa | Concrete Rectangular | 250 | 275 | 687.5 | 4537.5 | 0.31 | 763.19 | G300E | 1438954.69 | 11.29 | G300E | 1094909.24 | 8.59
1739 | Story24 | B109 | 32 MPa RC Beam (27.5 cm x 25 cm) | Beam | 32MPa | Concrete Rectangular | 250 | 275 | 687.5 | 4537.5 | 0.31 | 763.19 | G300E | 1400791.07 | 10.99 | G300E | 1710773.14 | 13.42
1740 | Story24 | B11 | 32 MPa RC Beam (27.5 cm x 25 cm) | Beam | 32MPa | Concrete Rectangular | 250 | 275 | 687.5 | 4537.5 | 0.31 | 763.19 | G300E | 2159525.89 | 16.94 | G300E | 396194.57 | 3.11
1741 | Story24 | B110 | 32 MPa RC Beam (27.5 cm x 25 cm) | Beam | 32MPa | Concrete Rectangular | 250 | 275 | 687.5 | 4537.5 | 0.31 | 763.19 | G300E | 1621589.06 | 12.72 | G300E | 1094909.24 | 8.59
1742 | Story24 | B111 | 32 MPa RC Beam (27.5 cm x 25 cm) | Beam | 32MPa | Concrete Rectangular | 250 | 275 | 687.5 | 4537.5 | 0.31 | 763.19 | G300E | 1383635 | 10.86 | G300E | 1070850 | 8.4
1743 | Story24 | B112 | 32 MPa RC Beam (27.5 cm x 25 cm) | Beam | 32MPa | Concrete Rectangular | 250 | 275 | 687.5 | 4537.5 | 0.31 | 763.19 | G300E | 1437415.18 | 11.28 | G300E | 1199332.07 | 9.41
1744 | Story24 | B12 | 32 MPa RC Beam (27.5 cm x 25 cm) | Beam | 32MPa | Concrete Rectangular | 250 | 275 | 687.5 | 4537.5 | 0.31 | 763.19 | G300E | 1383635 | 10.86 | G300E | 1070850 | 8.4
1745 | Story24 | B13 | 32 MPa RC Beam (27.5 cm x 25 cm) | Beam | 32MPa | Concrete Rectangular | 250 | 275 | 687.5 | 4537.5 | 0.31 | 763.19 | G300E | 1935891.96 | 15.19 | G300E | 1543533.85 | 12.11
1746 | Story24 | B14 | 32 MPa RC Beam (27.5 cm x 25 cm) | Beam | 32MPa | Concrete Rectangular | 250 | 275 | 687.5 | 4537.5 | 0.31 | 763.19 | G300E | 1437415.18 | 11.28 | G300E | 1199332.07 | 9.41
1747 | Story24 | B15 | 32 MPa RC Beam (27.5 cm x 25 cm) | Beam | 32MPa | Concrete Rectangular | 250 | 275 | 687.5 | 4537.5 | 0.31 | 763.19 | G300E | 1437415.18 | 11.28 | G300E | 1199332.07 | 9.41
1748 | Story24 | B16 | 32 MPa RC Beam (27.5 cm x 25 cm) | Beam | 32MPa | Concrete Rectangular | 250 | 275 | 687.5 | 4537.5 | 0.31 | 763.19 | G300E | 1309220 | 10.27 | G300E | 1070850 | 8.4
1749 | Story24 | B17 | 32 MPa RC Beam (27.5 cm x 25 cm) | Beam | 32MPa | Concrete Rectangular | 250 | 275 | 687.5 | 4537.5 | 0.31 | 763.19 | G300E | 1940753.57 | 15.23 | G300E | 1658267.78 | 13.01
1750 | Story24 | B18 | 32 MPa RC Beam (27.5 cm x 25 cm) | Beam | 32MPa | Concrete Rectangular | 250 | 275 | 687.5 | 4537.5 | 0.31 | 763.19 | G300E | 1776431.25 | 13.94 | G300E | 1340062.39 | 10.51
1751 | Story24 | B19 | 32 MPa RC Beam (27.5 cm x 25 cm) | Beam | 32MPa | Concrete Rectangular | 250 | 275 | 687.5 | 4537.5 | 0.31 | 763.19 | G300E | 1785830.36 | 14.01 | G300E | 1340062.39 | 10.51
1752 | Story24 | B2 | 32 MPa RC Beam (27.5 cm x 25 cm) | Beam | 32MPa | Concrete Rectangular | 250 | 275 | 687.5 | 4537.5 | 0.31 | 763.19 | G300E | 1425099.11 | 11.18 | G300E | 1173335.68 | 9.21
1753 | Story24 | B20 | 32 MPa RC Beam (27.5 cm x 25 cm) | Beam | 32MPa | Concrete Rectangular | 250 | 275 | 687.5 | 4537.5 | 0.31 | 763.19 | G300E | 2109289.29 | 16.55 | G300E | 103985.56 | 0.82
1754 | Story24 | B21 | 32 MPa RC Beam (27.5 cm x 25 cm) | Beam | 32MPa | Concrete Rectangular | 250 | 275 | 687.5 | 4537.5 | 0.31 | 763.19 | G300E | 1780320.54 | 13.97 | G300E | 1225328.46 | 9.61
1755 | Story24 | B22 | 32 MPa RC Beam (27.5 cm x 25 cm) | Beam | 32MPa | Concrete Rectangular | 250 | 275 | 687.5 | 4537.5 | 0.31 | 763.19 | G300E | 2230505.36 | 17.5 | G300E | 155978.35 | 1.22
1756 | Story24 | B23 | 32 MPa RC Beam (27.5 cm x 25 cm) | Beam | 32MPa | Concrete Rectangular | 250 | 275 | 687.5 | 4537.5 | 0.31 | 763.19 | G300E | 1773838.39 | 13.92 | G300E | 740396.35 | 5.81
1757 | Story24 | B24 | 32 MPa RC Beam (27.5 cm x 25 cm) | Beam | 32MPa | Concrete Rectangular | 250 | 275 | 687.5 | 4537.5 | 0.31 | 763.19 | G300E | 2230505.36 | 17.5 | G300E | 155978.35 | 1.22
1758 | Story24 | B25 | 32 MPa RC Beam (27.5 cm x 25 cm) | Beam | 32MPa | Concrete Rectangular | 250 | 275 | 687.5 | 4537.5 | 0.31 | 763.19 | G300E | 1780968.75 | 13.97 | G300E | 1225328.46 | 9.61
1759 | Story24 | B26 | 32 MPa RC Beam (27.5 cm x 25 cm) | Beam | 32MPa | Concrete Rectangular | 250 | 275 | 687.5 | 4537.5 | 0.31 | 763.19 | G300E | 2131328.57 | 16.72 | G300E | 103985.56 | 0.82
1760 | Story24 | B27 | 32 MPa RC Beam (27.5 cm x 25 cm) | Beam | 32MPa | Concrete Rectangular | 250 | 275 | 687.5 | 4537.5 | 0.31 | 763.19 | G300E | 1810462.5 | 14.21 | G300E | 1340062.39 | 10.51
1761 | Story24 | B28 | 32 MPa RC Beam (27.5 cm x 25 cm) | Beam | 32MPa | Concrete Rectangular | 250 | 275 | 687.5 | 4537.5 | 0.31 | 763.19 | G300E | 1810786.61 | 14.21 | G300E | 1340062.39 | 10.51
1762 | Story24 | B29 | 32 MPa RC Beam (27.5 cm x 25 cm) | Beam | 32MPa | Concrete Rectangular | 250 | 275 | 687.5 | 4537.5 | 0.31 | 763.19 | G300E | 1935891.96 | 15.19 | G300E | 1543533.85 | 12.11
1763 | Story24 | B3 | 32 MPa RC Beam (27.5 cm x 25 cm) | Beam | 32MPa | Concrete Rectangular | 250 | 275 | 687.5 | 4537.5 | 0.31 | 763.19 | G300E | 1941401.79 | 15.23 | G300E | 1658267.78 | 13.01
1764 | Story24 | B30 | 32 MPa RC Beam (27.5 cm x 25 cm) | Beam | 32MPa | Concrete Rectangular | 250 | 275 | 687.5 | 4537.5 | 0.31 | 763.19 | G300E | 1309522.5 | 10.27 | G300E | 1070850 | 8.4
1765 | Story24 | B31 | 32 MPa RC Beam (27.5 cm x 25 cm) | Beam | 32MPa | Concrete Rectangular | 250 | 275 | 687.5 | 4537.5 | 0.31 | 763.19 | G300E | 1438954.69 | 11.29 | G300E | 1094909.24 | 8.59
1766 | Story24 | B32 | 32 MPa RC Beam (27.5 cm x 25 cm) | Beam | 32MPa | Concrete Rectangular | 250 | 275 | 687.5 | 4537.5 | 0.31 | 763.19 | G300E | 2155636.61 | 16.91 | G300E | 396194.57 | 3.11
1767 | Story24 | B33 | 32 MPa RC Beam (27.5 cm x 25 cm) | Beam | 32MPa | Concrete Rectangular | 250 | 275 | 687.5 | 4537.5 | 0.31 | 763.19 | G300E | 1780320.54 | 13.97 | G300E | 1225328.46 | 9.61
1768 | Story24 | B34 | 32 MPa RC Beam (27.5 cm x 25 cm) | Beam | 32MPa | Concrete Rectangular | 250 | 275 | 687.5 | 4537.5 | 0.31 | 763.19 | G300E | 2117716.07 | 16.62 | G300E | 103985.56 | 0.82
1769 | Story24 | B35 | 32 MPa RC Beam (27.5 cm x 25 cm) | Beam | 32MPa | Concrete Rectangular | 250 | 275 | 687.5 | 4537.5 | 0.31 | 763.19 | G300E | 1824723.21 | 14.32 | G300E | 995860.6 | 7.81
1770 | Story24 | B36 | 32 MPa RC Beam (27.5 cm x 25 cm) | Beam | 32MPa | Concrete Rectangular | 250 | 275 | 687.5 | 4537.5 | 0.31 | 763.19 | G300E | 1830233.04 | 14.36 | G300E | 881126.67 | 6.91
1771 | Story24 | B37 | 32 MPa RC Beam (27.5 cm x 25 cm) | Beam | 32MPa | Concrete Rectangular | 250 | 275 | 687.5 | 4800 | 0.33 | 807.34 | G300E | 2224320 | 17.45 | G300E | 957573.92 | 7.51
1772 | Story24 | B38 | 32 MPa RC Beam (27.5 cm x 25 cm) | Beam | 32MPa | Concrete Rectangular | 250 | 275 | 687.5 | 4537.5 | 0.31 | 763.19 | G300E | 1680819.64 | 13.19 | G300E | 1199332.07 | 9.41
1773 | Story24 | B39 | 32 MPa RC Beam (27.5 cm x 25 cm) | Beam | 32MPa | Concrete Rectangular | 250 | 275 | 687.5 | 4800 | 0.33 | 807.34 | G300E | 2303360 | 18.07 | G300E | 1209800.88 | 9.49
1774 | Story24 | B4 | 32 MPa RC Beam (27.5 cm x 25 cm) | Beam | 32MPa | Concrete Rectangular | 250 | 275 | 687.5 | 4537.5 | 0.31 | 763.19 | G300E | 1309220 | 10.27 | G300E | 1070850 | 8.4
1775 | Story24 | B40 | 32 MPa RC Beam (27.5 cm x 25 cm) | Beam | 32MPa | Concrete Rectangular | 250 | 275 | 687.5 | 4537.5 | 0.31 | 763.19 | G300E | 1848058.93 | 14.5 | G300E | 881126.67 | 6.91
1776 | Story24 | B41 | 32 MPa RC Beam (27.5 cm x 25 cm) | Beam | 32MPa | Concrete Rectangular | 250 | 275 | 687.5 | 4537.5 | 0.31 | 763.19 | G300E | 1846762.5 | 14.49 | G300E | 881126.67 | 6.91
1777 | Story24 | B42 | 32 MPa RC Beam (27.5 cm x 25 cm) | Beam | 32MPa | Concrete Rectangular | 250 | 275 | 687.5 | 4537.5 | 0.31 | 763.19 | G300E | 2131328.57 | 16.72 | G300E | 103985.56 | 0.82
1778 | Story24 | B43 | 32 MPa RC Beam (27.5 cm x 25 cm) | Beam | 32MPa | Concrete Rectangular | 250 | 275 | 687.5 | 4537.5 | 0.31 | 763.19 | G300E | 1780644.64 | 13.97 | G300E | 1225328.46 | 9.61
1779 | Story24 | B44 | 32 MPa RC Beam (27.5 cm x 25 cm) | Beam | 32MPa | Concrete Rectangular | 250 | 275 | 687.5 | 4537.5 | 0.31 | 763.19 | G300E | 2159525.89 | 16.94 | G300E | 396194.57 | 3.11
1780 | Story24 | B45 | 32 MPa RC Beam (27.5 cm x 25 cm) | Beam | 32MPa | Concrete Rectangular | 250 | 275 | 687.5 | 4537.5 | 0.31 | 763.19 | G300E | 1438954.69 | 11.29 | G300E | 1094909.24 | 8.59
1781 | Story24 | B46 | 32 MPa RC Beam (27.5 cm x 25 cm) | Beam | 32MPa | Concrete Rectangular | 250 | 275 | 687.5 | 4537.5 | 0.31 | 763.19 | G300E | 1400791.07 | 10.99 | G300E | 1709800.82 | 13.42
1782 | Story24 | B47 | 32 MPa RC Beam (27.5 cm x 25 cm) | Beam | 32MPa | Concrete Rectangular | 250 | 275 | 687.5 | 4537.5 | 0.31 | 763.19 | G300E | 2254489.29 | 17.69 | G300E | 88141.02 | 0.69
1783 | Story24 | B48 | 32 MPa RC Beam (27.5 cm x 25 cm) | Beam | 32MPa | Concrete Rectangular | 250 | 275 | 687.5 | 4537.5 | 0.31 | 763.19 | G300E | 1773838.39 | 13.92 | G300E | 740396.35 | 5.81
1784 | Story24 | B49 | 32 MPa RC Beam (27.5 cm x 25 cm) | Beam | 32MPa | Concrete Rectangular | 250 | 275 | 687.5 | 4537.5 | 0.31 | 763.19 | G300E | 2230829.46 | 17.5 | G300E | 155978.35 | 1.22
1785 | Story24 | B5 | 32 MPa RC Beam (27.5 cm x 25 cm) | Beam | 32MPa | Concrete Rectangular | 250 | 275 | 687.5 | 4537.5 | 0.31 | 763.19 | G300E | 2154664.29 | 16.91 | G300E | 396194.57 | 3.11
1786 | Story24 | B50 | 32 MPa RC Beam (27.5 cm x 25 cm) | Beam | 32MPa | Concrete Rectangular | 250 | 275 | 687.5 | 4537.5 | 0.31 | 763.19 | G300E | 1680171.43 | 13.18 | G300E | 1199332.07 | 9.41
1787 | Story24 | B51 | 32 MPa RC Beam (27.5 cm x 25 cm) | Beam | 32MPa | Concrete Rectangular | 250 | 275 | 687.5 | 4800 | 0.33 | 807.34 | G300E | 2233920 | 17.53 | G300E | 1184133.92 | 9.29
1788 | Story24 | B55 | 32 MPa RC Beam (27.5 cm x 25 cm) | Beam | 32MPa | Concrete Rectangular | 250 | 275 | 687.5 | 4537.5 | 0.31 | 763.19 | G300E | 2179210 | 17.1 | G300E | 1143639.89 | 8.97
1789 | Story24 | B56 | 32 MPa RC Beam (27.5 cm x 25 cm) | Beam | 32MPa | Concrete Rectangular | 250 | 275 | 687.5 | 4537.5 | 0.31 | 763.19 | G300E | 1680819.64 | 13.19 | G300E | 1199332.07 | 9.41
1790 | Story24 | B57 | 32 MPa RC Beam (27.5 cm x 25 cm) | Beam | 32MPa | Concrete Rectangular | 250 | 275 | 687.5 | 4537.5 | 0.31 | 763.19 | G300E | 2230829.46 | 17.5 | G300E | 155978.35 | 1.22
1791 | Story24 | B58 | 32 MPa RC Beam (27.5 cm x 25 cm) | Beam | 32MPa | Concrete Rectangular | 250 | 275 | 687.5 | 4537.5 | 0.31 | 763.19 | G300E | 1774810.71 | 13.93 | G300E | 740396.35 | 5.81
1792 | Story24 | B59 | 32 MPa RC Beam (27.5 cm x 25 cm) | Beam | 32MPa | Concrete Rectangular | 250 | 275 | 687.5 | 4537.5 | 0.31 | 763.19 | G300E | 2255785.71 | 17.7 | G300E | 88182.02 | 0.69
1793 | Story24 | B6 | 32 MPa RC Beam (27.5 cm x 25 cm) | Beam | 32MPa | Concrete Rectangular | 250 | 275 | 687.5 | 4537.5 | 0.31 | 763.19 | G300E | 1438954.69 | 11.29 | G300E | 1094909.24 | 8.59
1794 | Story24 | B60 | 32 MPa RC Beam (27.5 cm x 25 cm) | Beam | 32MPa | Concrete Rectangular | 250 | 275 | 687.5 | 4537.5 | 0.31 | 763.19 | G300E | 1400791.07 | 10.99 | G300E | 1710773.14 | 13.42
1795 | Story24 | B61 | 32 MPa RC Beam (27.5 cm x 25 cm) | Beam | 32MPa | Concrete Rectangular | 250 | 275 | 687.5 | 4537.5 | 0.31 | 763.19 | G300E | 1621589.06 | 12.72 | G300E | 1094909.24 | 8.59
1796 | Story24 | B62 | 32 MPa RC Beam (27.5 cm x 25 cm) | Beam | 32MPa | Concrete Rectangular | 250 | 275 | 687.5 | 4537.5 | 0.31 | 763.19 | G300E | 2255461.61 | 17.7 | G300E | 88168.65 | 0.69
1797 | Story24 | B63 | 32 MPa RC Beam (27.5 cm x 25 cm) | Beam | 32MPa | Concrete Rectangular | 250 | 275 | 687.5 | 4537.5 | 0.31 | 763.19 | G300E | 1780968.75 | 13.97 | G300E | 1225328.46 | 9.61
1798 | Story24 | B64 | 32 MPa RC Beam (27.5 cm x 25 cm) | Beam | 32MPa | Concrete Rectangular | 250 | 275 | 687.5 | 4537.5 | 0.31 | 763.19 | G300E | 2230505.36 | 17.5 | G300E | 155978.35 | 1.22
1799 | Story24 | B65 | 32 MPa RC Beam (27.5 cm x 25 cm) | Beam | 32MPa | Concrete Rectangular | 250 | 275 | 687.5 | 4537.5 | 0.31 | 763.19 | G300E | 1848383.04 | 14.5 | G300E | 881126.67 | 6.91
1800 | Story24 | B66 | 32 MPa RC Beam (27.5 cm x 25 cm) | Beam | 32MPa | Concrete Rectangular | 250 | 275 | 687.5 | 4800 | 0.33 | 807.34 | G300E | 2302400 | 18.07 | G300E | 1209800.88 | 9.49
1801 | Story24 | B67 | 32 MPa RC Beam (27.5 cm x 25 cm) | Beam | 32MPa | Concrete Rectangular | 250 | 275 | 687.5 | 4537.5 | 0.31 | 763.19 | G300E | 2178907.5 | 17.1 | G300E | 1143639.89 | 8.97
1802 | Story24 | B69 | 32 MPa RC Beam (27.5 cm x 25 cm) | Beam | 32MPa | Concrete Rectangular | 250 | 275 | 687.5 | 4537.5 | 0.31 | 763.19 | G300E | 2179512.5 | 17.1 | G300E | 1143639.89 | 8.97
1803 | Story24 | B7 | 32 MPa RC Beam (27.5 cm x 25 cm) | Beam | 32MPa | Concrete Rectangular | 250 | 275 | 687.5 | 4537.5 | 0.31 | 763.19 | G300E | 2254489.29 | 17.69 | G300E | 88141.02 | 0.69
1804 | Story24 | B70 | 32 MPa RC Beam (27.5 cm x 25 cm) | Beam | 32MPa | Concrete Rectangular | 250 | 275 | 687.5 | 4537.5 | 0.31 | 763.19 | G300E | 2179210 | 17.1 | G300E | 1143639.89 | 8.97
1805 | Story24 | B71 | 32 MPa RC Beam (27.5 cm x 25 cm) | Beam | 32MPa | Concrete Rectangular | 250 | 275 | 687.5 | 4537.5 | 0.31 | 763.19 | G300E | 1847086.61 | 14.49 | G300E | 881126.67 | 6.91
1806 | Story24 | B72 | 32 MPa RC Beam (27.5 cm x 25 cm) | Beam | 32MPa | Concrete Rectangular | 250 | 275 | 687.5 | 4537.5 | 0.31 | 763.19 | G300E | 2230829.46 | 17.5 | G300E | 155978.35 | 1.22
1807 | Story24 | B73 | 32 MPa RC Beam (27.5 cm x 25 cm) | Beam | 32MPa | Concrete Rectangular | 250 | 275 | 687.5 | 4537.5 | 0.31 | 763.19 | G300E | 1780644.64 | 13.97 | G300E | 1225328.46 | 9.61
1808 | Story24 | B74 | 32 MPa RC Beam (27.5 cm x 25 cm) | Beam | 32MPa | Concrete Rectangular | 250 | 275 | 687.5 | 4537.5 | 0.31 | 763.19 | G300E | 2255785.71 | 17.7 | G300E | 88182.02 | 0.69
1809 | Story24 | B75 | 32 MPa RC Beam (27.5 cm x 25 cm) | Beam | 32MPa | Concrete Rectangular | 250 | 275 | 687.5 | 4537.5 | 0.31 | 763.19 | G300E | 1621589.06 | 12.72 | G300E | 1094909.24 | 8.59
1810 | Story24 | B76 | 32 MPa RC Beam (27.5 cm x 25 cm) | Beam | 32MPa | Concrete Rectangular | 250 | 275 | 687.5 | 4537.5 | 0.31 | 763.19 | G300E | 1383635 | 10.86 | G300E | 1070850 | 8.4
1811 | Story24 | B77 | 32 MPa RC Beam (27.5 cm x 25 cm) | Beam | 32MPa | Concrete Rectangular | 250 | 275 | 687.5 | 4537.5 | 0.31 | 763.19 | G300E | 2159525.89 | 16.94 | G300E | 396194.57 | 3.11
1812 | Story24 | B78 | 32 MPa RC Beam (27.5 cm x 25 cm) | Beam | 32MPa | Concrete Rectangular | 250 | 275 | 687.5 | 4537.5 | 0.31 | 763.19 | G300E | 1810462.5 | 14.21 | G300E | 1340062.39 | 10.51
1813 | Story24 | B79 | 32 MPa RC Beam (27.5 cm x 25 cm) | Beam | 32MPa | Concrete Rectangular | 250 | 275 | 687.5 | 4537.5 | 0.31 | 763.19 | G300E | 2131328.57 | 16.72 | G300E | 103985.56 | 0.82
1814 | Story24 | B8 | 32 MPa RC Beam (27.5 cm x 25 cm) | Beam | 32MPa | Concrete Rectangular | 250 | 275 | 687.5 | 4537.5 | 0.31 | 763.19 | G300E | 1400791.07 | 10.99 | G300E | 1709800.82 | 13.42
1815 | Story24 | B80 | 32 MPa RC Beam (27.5 cm x 25 cm) | Beam | 32MPa | Concrete Rectangular | 250 | 275 | 687.5 | 4537.5 | 0.31 | 763.19 | G300E | 2131328.57 | 16.72 | G300E | 103985.56 | 0.82
1816 | Story24 | B81 | 32 MPa RC Beam (27.5 cm x 25 cm) | Beam | 32MPa | Concrete Rectangular | 250 | 275 | 687.5 | 4537.5 | 0.31 | 763.19 | G300E | 1846762.5 | 14.49 | G300E | 881126.67 | 6.91
1817 | Story24 | B82 | 32 MPa RC Beam (27.5 cm x 25 cm) | Beam | 32MPa | Concrete Rectangular | 250 | 275 | 687.5 | 4537.5 | 0.31 | 763.19 | G300E | 2230829.46 | 17.5 | G300E | 155978.35 | 1.22
1818 | Story24 | B83 | 32 MPa RC Beam (27.5 cm x 25 cm) | Beam | 32MPa | Concrete Rectangular | 250 | 275 | 687.5 | 4537.5 | 0.31 | 763.19 | G300E | 1680819.64 | 13.19 | G300E | 1199332.07 | 9.41
1819 | Story24 | B84 | 32 MPa RC Beam (27.5 cm x 25 cm) | Beam | 32MPa | Concrete Rectangular | 250 | 275 | 687.5 | 4537.5 | 0.31 | 763.19 | G300E | 2230829.46 | 17.5 | G300E | 155978.35 | 1.22
1820 | Story24 | B85 | 32 MPa RC Beam (27.5 cm x 25 cm) | Beam | 32MPa | Concrete Rectangular | 250 | 275 | 687.5 | 4537.5 | 0.31 | 763.19 | G300E | 1847086.61 | 14.49 | G300E | 881126.67 | 6.91
1821 | Story24 | B86 | 32 MPa RC Beam (27.5 cm x 25 cm) | Beam | 32MPa | Concrete Rectangular | 250 | 275 | 687.5 | 4537.5 | 0.31 | 763.19 | G300E | 2131328.57 | 16.72 | G300E | 103985.56 | 0.82
1822 | Story24 | B87 | 32 MPa RC Beam (27.5 cm x 25 cm) | Beam | 32MPa | Concrete Rectangular | 250 | 275 | 687.5 | 4537.5 | 0.31 | 763.19 | G300E | 2131328.57 | 16.72 | G300E | 103985.56 | 0.82
1823 | Story24 | B88 | 32 MPa RC Beam (27.5 cm x 25 cm) | Beam | 32MPa | Concrete Rectangular | 250 | 275 | 687.5 | 4537.5 | 0.31 | 763.19 | G300E | 1810786.61 | 14.21 | G300E | 1340062.39 | 10.51
1824 | Story24 | B89 | 32 MPa RC Beam (27.5 cm x 25 cm) | Beam | 32MPa | Concrete Rectangular | 250 | 275 | 687.5 | 4537.5 | 0.31 | 763.19 | G300E | 2159525.89 | 16.94 | G300E | 396194.57 | 3.11
1825 | Story24 | B9 | 32 MPa RC Beam (27.5 cm x 25 cm) | Beam | 32MPa | Concrete Rectangular | 250 | 275 | 687.5 | 4537.5 | 0.31 | 763.19 | G300E | 2255461.61 | 17.7 | G300E | 88168.65 | 0.69
1826 | Story24 | B90 | 32 MPa RC Beam (27.5 cm x 25 cm) | Beam | 32MPa | Concrete Rectangular | 250 | 275 | 687.5 | 4537.5 | 0.31 | 763.19 | G300E | 1383635 | 10.86 | G300E | 1070850 | 8.4
1827 | Story24 | B91 | 32 MPa RC Beam (27.5 cm x 25 cm) | Beam | 32MPa | Concrete Rectangular | 250 | 275 | 687.5 | 4537.5 | 0.31 | 763.19 | G300E | 1437415.18 | 11.28 | G300E | 1199332.07 | 9.41
1828 | Story24 | B92 | 32 MPa RC Beam (27.5 cm x 25 cm) | Beam | 32MPa | Concrete Rectangular | 250 | 275 | 687.5 | 4537.5 | 0.31 | 763.19 | G300E | 1935891.96 | 15.19 | G300E | 1543533.85 | 12.11
1829 | Story24 | B93 | 32 MPa RC Beam (27.5 cm x 25 cm) | Beam | 32MPa | Concrete Rectangular | 250 | 275 | 687.5 | 4537.5 | 0.31 | 763.19 | G300E | 1935891.96 | 15.19 | G300E | 1543533.85 | 12.11
1830 | Story24 | B94 | 32 MPa RC Beam (27.5 cm x 25 cm) | Beam | 32MPa | Concrete Rectangular | 250 | 275 | 687.5 | 4537.5 | 0.31 | 763.19 | G300E | 1810786.61 | 14.21 | G300E | 1340062.39 | 10.51
1831 | Story24 | B95 | 32 MPa RC Beam (27.5 cm x 25 cm) | Beam | 32MPa | Concrete Rectangular | 250 | 275 | 687.5 | 4537.5 | 0.31 | 763.19 | G300E | 2159525.89 | 16.94 | G300E | 396194.57 | 3.11
1832 | Story24 | B96 | 32 MPa RC Beam (27.5 cm x 25 cm) | Beam | 32MPa | Concrete Rectangular | 250 | 275 | 687.5 | 4537.5 | 0.31 | 763.19 | G300E | 1780644.64 | 13.97 | G300E | 1225328.46 | 9.61
1833 | Story24 | B97 | 32 MPa RC Beam (27.5 cm x 25 cm) | Beam | 32MPa | Concrete Rectangular | 250 | 275 | 687.5 | 4537.5 | 0.31 | 763.19 | G300E | 2255785.71 | 17.7 | G300E | 88182.02 | 0.69
1834 | Story24 | B98 | 32 MPa RC Beam (27.5 cm x 25 cm) | Beam | 32MPa | Concrete Rectangular | 250 | 275 | 687.5 | 4537.5 | 0.31 | 763.19 | G300E | 1774810.71 | 13.93 | G300E | 740396.35 | 5.81
1835 | Story24 | B99 | 32 MPa RC Beam (27.5 cm x 25 cm) | Beam | 32MPa | Concrete Rectangular | 250 | 275 | 687.5 | 4537.5 | 0.31 | 763.19 | G300E | 2255785.71 | 17.7 | G300E | 88182.02 | 0.69
1836 | Story25 | B1 | 32 MPa RC Beam (27.5 cm x 25 cm) | Beam | 32MPa | Concrete Rectangular | 250 | 275 | 687.5 | 4550 | 0.31 | 765.29 | G300E | 1317376.67 | 10.34 | G300E | 1181180 | 9.27
1837 | Story25 | B10 | 32 MPa RC Beam (27.5 cm x 25 cm) | Beam | 32MPa | Concrete Rectangular | 250 | 275 | 687.5 | 4550 | 0.31 | 765.29 | G300E | 1347653.12 | 10.57 | G300E | 1063622.01 | 8.35
1838 | Story25 | B100 | 32 MPa RC Beam (27.5 cm x 25 cm) | Beam | 32MPa | Concrete Rectangular | 250 | 275 | 687.5 | 4550 | 0.31 | 765.29 | G300E | 1770600 | 13.89 | G300E | 1547786.01 | 12.14
1839 | Story25 | B101 | 32 MPa RC Beam (27.5 cm x 25 cm) | Beam | 32MPa | Concrete Rectangular | 250 | 275 | 687.5 | 4550 | 0.31 | 765.29 | G300E | 2242175 | 17.59 | G300E | 86472.99 | 0.68
1840 | Story25 | B102 | 32 MPa RC Beam (27.5 cm x 25 cm) | Beam | 32MPa | Concrete Rectangular | 250 | 275 | 687.5 | 4550 | 0.31 | 765.29 | G300E | 1932125 | 15.16 | G300E | 1228704.02 | 9.64
1841 | Story25 | B103 | 32 MPa RC Beam (27.5 cm x 25 cm) | Beam | 32MPa | Concrete Rectangular | 250 | 275 | 687.5 | 4550 | 0.31 | 765.29 | G300E | 1901250 | 14.92 | G300E | 742436.01 | 5.83
1842 | Story25 | B104 | 32 MPa RC Beam (27.5 cm x 25 cm) | Beam | 32MPa | Concrete Rectangular | 250 | 275 | 687.5 | 4550 | 0.31 | 765.29 | G300E | 1901250 | 14.92 | G300E | 742436.01 | 5.83
1843 | Story25 | B105 | 32 MPa RC Beam (27.5 cm x 25 cm) | Beam | 32MPa | Concrete Rectangular | 250 | 275 | 687.5 | 4550 | 0.31 | 765.29 | G300E | 1232140 | 9.67 | G300E | 1205510.14 | 9.46
1844 | Story25 | B106 | 32 MPa RC Beam (27.5 cm x 25 cm) | Beam | 32MPa | Concrete Rectangular | 250 | 275 | 687.5 | 4550 | 0.31 | 765.29 | G300E | 1301300 | 10.21 | G300E | 1181180 | 9.27
1845 | Story25 | B107 | 32 MPa RC Beam (27.5 cm x 25 cm) | Beam | 32MPa | Concrete Rectangular | 250 | 275 | 687.5 | 4550 | 0.31 | 765.29 | G300E | 1469000 | 11.53 | G300E | 1697936.01 | 13.32
1846 | Story25 | B108 | 32 MPa RC Beam (27.5 cm x 25 cm) | Beam | 32MPa | Concrete Rectangular | 250 | 275 | 687.5 | 4550 | 0.31 | 765.29 | G300E | 1492400 | 11.71 | G300E | 1063622.01 | 8.35
1847 | Story25 | B109 | 32 MPa RC Beam (27.5 cm x 25 cm) | Beam | 32MPa | Concrete Rectangular | 250 | 275 | 687.5 | 4550 | 0.31 | 765.29 | G300E | 1447550 | 11.36 | G300E | 1725236.01 | 13.54
1848 | Story25 | B11 | 32 MPa RC Beam (27.5 cm x 25 cm) | Beam | 32MPa | Concrete Rectangular | 250 | 275 | 687.5 | 4550 | 0.31 | 765.29 | G300E | 2242175 | 17.59 | G300E | 86471.21 | 0.68
1849 | Story25 | B110 | 32 MPa RC Beam (27.5 cm x 25 cm) | Beam | 32MPa | Concrete Rectangular | 250 | 275 | 687.5 | 4550 | 0.31 | 765.29 | G300E | 1347653.12 | 10.57 | G300E | 1063622.01 | 8.35
1850 | Story25 | B111 | 32 MPa RC Beam (27.5 cm x 25 cm) | Beam | 32MPa | Concrete Rectangular | 250 | 275 | 687.5 | 4550 | 0.31 | 765.29 | G300E | 1469000 | 11.53 | G300E | 1697936.01 | 13.32
1851 | Story25 | B112 | 32 MPa RC Beam (27.5 cm x 25 cm) | Beam | 32MPa | Concrete Rectangular | 250 | 275 | 687.5 | 4550 | 0.31 | 765.29 | G300E | 1232140 | 9.67 | G300E | 1205510.14 | 9.46
1852 | Story25 | B12 | 32 MPa RC Beam (27.5 cm x 25 cm) | Beam | 32MPa | Concrete Rectangular | 250 | 275 | 687.5 | 4550 | 0.31 | 765.29 | G300E | 1469000 | 11.53 | G300E | 1697936.01 | 13.32
1853 | Story25 | B13 | 32 MPa RC Beam (27.5 cm x 25 cm) | Beam | 32MPa | Concrete Rectangular | 250 | 275 | 687.5 | 4550 | 0.31 | 765.29 | G300E | 1901250 | 14.92 | G300E | 742436.01 | 5.83
1854 | Story25 | B14 | 32 MPa RC Beam (27.5 cm x 25 cm) | Beam | 32MPa | Concrete Rectangular | 250 | 275 | 687.5 | 4550 | 0.31 | 765.29 | G300E | 1232140 | 9.67 | G300E | 1205510.14 | 9.46
1855 | Story25 | B15 | 32 MPa RC Beam (27.5 cm x 25 cm) | Beam | 32MPa | Concrete Rectangular | 250 | 275 | 687.5 | 4550 | 0.31 | 765.29 | G300E | 1301300 | 10.21 | G300E | 1181180 | 9.27
1856 | Story25 | B16 | 32 MPa RC Beam (27.5 cm x 25 cm) | Beam | 32MPa | Concrete Rectangular | 250 | 275 | 687.5 | 4550 | 0.31 | 765.29 | G300E | 1466400 | 11.51 | G300E | 1697936.01 | 13.32
1857 | Story25 | B17 | 32 MPa RC Beam (27.5 cm x 25 cm) | Beam | 32MPa | Concrete Rectangular | 250 | 275 | 687.5 | 4550 | 0.31 | 765.29 | G300E | 1903200 | 14.93 | G300E | 742436.01 | 5.83
1858 | Story25 | B18 | 32 MPa RC Beam (27.5 cm x 25 cm) | Beam | 32MPa | Concrete Rectangular | 250 | 275 | 687.5 | 4550 | 0.31 | 765.29 | G300E | 1896375 | 14.88 | G300E | 1228704.02 | 9.64
1859 | Story25 | B19 | 32 MPa RC Beam (27.5 cm x 25 cm) | Beam | 32MPa | Concrete Rectangular | 250 | 275 | 687.5 | 4550 | 0.31 | 765.29 | G300E | 1906450 | 14.96 | G300E | 1228704.02 | 9.64
1860 | Story25 | B2 | 32 MPa RC Beam (27.5 cm x 25 cm) | Beam | 32MPa | Concrete Rectangular | 250 | 275 | 687.5 | 4550 | 0.31 | 765.29 | G300E | 1260956.67 | 9.89 | G300E | 1205510.14 | 9.46
1861 | Story25 | B20 | 32 MPa RC Beam (27.5 cm x 25 cm) | Beam | 32MPa | Concrete Rectangular | 250 | 275 | 687.5 | 4550 | 0.31 | 765.29 | G300E | 2131675 | 16.73 | G300E | 104272.02 | 0.82
1862 | Story25 | B21 | 32 MPa RC Beam (27.5 cm x 25 cm) | Beam | 32MPa | Concrete Rectangular | 250 | 275 | 687.5 | 4550 | 0.31 | 765.29 | G300E | 1768975 | 13.88 | G300E | 1432736.01 | 11.24
1863 | Story25 | B22 | 32 MPa RC Beam (27.5 cm x 25 cm) | Beam | 32MPa | Concrete Rectangular | 250 | 275 | 687.5 | 4550 | 0.31 | 765.29 | G300E | 2273375 | 17.84 | G300E | 156408.04 | 1.23
1864 | Story25 | B23 | 32 MPa RC Beam (27.5 cm x 25 cm) | Beam | 32MPa | Concrete Rectangular | 250 | 275 | 687.5 | 4550 | 0.31 | 765.29 | G300E | 1785550 | 14.01 | G300E | 742436.01 | 5.83
1865 | Story25 | B24 | 32 MPa RC Beam (27.5 cm x 25 cm) | Beam | 32MPa | Concrete Rectangular | 250 | 275 | 687.5 | 4550 | 0.31 | 765.29 | G300E | 2273700 | 17.84 | G300E | 156408.04 | 1.23
1866 | Story25 | B25 | 32 MPa RC Beam (27.5 cm x 25 cm) | Beam | 32MPa | Concrete Rectangular | 250 | 275 | 687.5 | 4550 | 0.31 | 765.29 | G300E | 1770600 | 13.89 | G300E | 1547786.01 | 12.14
1867 | Story25 | B26 | 32 MPa RC Beam (27.5 cm x 25 cm) | Beam | 32MPa | Concrete Rectangular | 250 | 275 | 687.5 | 4550 | 0.31 | 765.29 | G300E | 2153775 | 16.9 | G300E | 104272.02 | 0.82
1868 | Story25 | B27 | 32 MPa RC Beam (27.5 cm x 25 cm) | Beam | 32MPa | Concrete Rectangular | 250 | 275 | 687.5 | 4550 | 0.31 | 765.29 | G300E | 1931800 | 15.16 | G300E | 1228704.02 | 9.64
1869 | Story25 | B28 | 32 MPa RC Beam (27.5 cm x 25 cm) | Beam | 32MPa | Concrete Rectangular | 250 | 275 | 687.5 | 4550 | 0.31 | 765.29 | G300E | 1932125 | 15.16 | G300E | 1228704.02 | 9.64
1870 | Story25 | B29 | 32 MPa RC Beam (27.5 cm x 25 cm) | Beam | 32MPa | Concrete Rectangular | 250 | 275 | 687.5 | 4550 | 0.31 | 765.29 | G300E | 1901250 | 14.92 | G300E | 742436.01 | 5.83
1871 | Story25 | B3 | 32 MPa RC Beam (27.5 cm x 25 cm) | Beam | 32MPa | Concrete Rectangular | 250 | 275 | 687.5 | 4550 | 0.31 | 765.29 | G300E | 1837550 | 14.42 | G300E | 742436.01 | 5.83
1872 | Story25 | B30 | 32 MPa RC Beam (27.5 cm x 25 cm) | Beam | 32MPa | Concrete Rectangular | 250 | 275 | 687.5 | 4550 | 0.31 | 765.29 | G300E | 1469000 | 11.53 | G300E | 1697936.01 | 13.32
1873 | Story25 | B31 | 32 MPa RC Beam (27.5 cm x 25 cm) | Beam | 32MPa | Concrete Rectangular | 250 | 275 | 687.5 | 4550 | 0.31 | 765.29 | G300E | 1491831.25 | 11.71 | G300E | 1063622.01 | 8.35
1874 | Story25 | B32 | 32 MPa RC Beam (27.5 cm x 25 cm) | Beam | 32MPa | Concrete Rectangular | 250 | 275 | 687.5 | 4550 | 0.31 | 765.29 | G300E | 2240550 | 17.58 | G300E | 86401.49 | 0.68
1875 | Story25 | B33 | 32 MPa RC Beam (27.5 cm x 25 cm) | Beam | 32MPa | Concrete Rectangular | 250 | 275 | 687.5 | 4550 | 0.31 | 765.29 | G300E | 1768325 | 13.87 | G300E | 1547786.01 | 12.14
1876 | Story25 | B34 | 32 MPa RC Beam (27.5 cm x 25 cm) | Beam | 32MPa | Concrete Rectangular | 250 | 275 | 687.5 | 4550 | 0.31 | 765.29 | G300E | 2139475 | 16.79 | G300E | 104272.02 | 0.82
1877 | Story25 | B35 | 32 MPa RC Beam (27.5 cm x 25 cm) | Beam | 32MPa | Concrete Rectangular | 250 | 275 | 687.5 | 4550 | 0.31 | 765.29 | G300E | 1839175 | 14.43 | G300E | 1087586.01 | 8.53
1878 | Story25 | B36 | 32 MPa RC Beam (27.5 cm x 25 cm) | Beam | 32MPa | Concrete Rectangular | 250 | 275 | 687.5 | 4550 | 0.31 | 765.29 | G300E | 1845675 | 14.48 | G300E | 998604.02 | 7.84
1879 | Story25 | B37 | 32 MPa RC Beam (27.5 cm x 25 cm) | Beam | 32MPa | Concrete Rectangular | 250 | 275 | 687.5 | 4800 | 0.33 | 807.34 | G300E | 2432320 | 19.08 | G300E | 1184133.92 | 9.29
1880 | Story25 | B38 | 32 MPa RC Beam (27.5 cm x 25 cm) | Beam | 32MPa | Concrete Rectangular | 250 | 275 | 687.5 | 4550 | 0.31 | 765.29 | G300E | 1684475 | 13.22 | G300E | 1202636.01 | 9.44
1881 | Story25 | B39 | 32 MPa RC Beam (27.5 cm x 25 cm) | Beam | 32MPa | Concrete Rectangular | 250 | 275 | 687.5 | 4800 | 0.33 | 807.34 | G300E | 2508800 | 19.68 | G300E | 1323080.88 | 10.38
1882 | Story25 | B4 | 32 MPa RC Beam (27.5 cm x 25 cm) | Beam | 32MPa | Concrete Rectangular | 250 | 275 | 687.5 | 4550 | 0.31 | 765.29 | G300E | 1468350 | 11.52 | G300E | 1697936.01 | 13.32
1883 | Story25 | B40 | 32 MPa RC Beam (27.5 cm x 25 cm) | Beam | 32MPa | Concrete Rectangular | 250 | 275 | 687.5 | 4550 | 0.31 | 765.29 | G300E | 1863875 | 14.62 | G300E | 998604.02 | 7.84
1884 | Story25 | B41 | 32 MPa RC Beam (27.5 cm x 25 cm) | Beam | 32MPa | Concrete Rectangular | 250 | 275 | 687.5 | 4550 | 0.31 | 765.29 | G300E | 1863550 | 14.62 | G300E | 998604.02 | 7.84
1885 | Story25 | B42 | 32 MPa RC Beam (27.5 cm x 25 cm) | Beam | 32MPa | Concrete Rectangular | 250 | 275 | 687.5 | 4550 | 0.31 | 765.29 | G300E | 2153775 | 16.9 | G300E | 104272.02 | 0.82
1886 | Story25 | B43 | 32 MPa RC Beam (27.5 cm x 25 cm) | Beam | 32MPa | Concrete Rectangular | 250 | 275 | 687.5 | 4550 | 0.31 | 765.29 | G300E | 1770600 | 13.89 | G300E | 1547786.01 | 12.14
1887 | Story25 | B44 | 32 MPa RC Beam (27.5 cm x 25 cm) | Beam | 32MPa | Concrete Rectangular | 250 | 275 | 687.5 | 4550 | 0.31 | 765.29 | G300E | 2242175 | 17.59 | G300E | 86472.99 | 0.68
1888 | Story25 | B45 | 32 MPa RC Beam (27.5 cm x 25 cm) | Beam | 32MPa | Concrete Rectangular | 250 | 275 | 687.5 | 4550 | 0.31 | 765.29 | G300E | 1492400 | 11.71 | G300E | 1063622.01 | 8.35
1889 | Story25 | B46 | 32 MPa RC Beam (27.5 cm x 25 cm) | Beam | 32MPa | Concrete Rectangular | 250 | 275 | 687.5 | 4550 | 0.31 | 765.29 | G300E | 1447550 | 11.36 | G300E | 1725236.01 | 13.54
1890 | Story25 | B47 | 32 MPa RC Beam (27.5 cm x 25 cm) | Beam | 32MPa | Concrete Rectangular | 250 | 275 | 687.5 | 4550 | 0.31 | 765.29 | G300E | 2241525 | 17.59 | G300E | 397286.01 | 3.12
1891 | Story25 | B48 | 32 MPa RC Beam (27.5 cm x 25 cm) | Beam | 32MPa | Concrete Rectangular | 250 | 275 | 687.5 | 4550 | 0.31 | 765.29 | G300E | 1785550 | 14.01 | G300E | 742436.01 | 5.83
1892 | Story25 | B49 | 32 MPa RC Beam (27.5 cm x 25 cm) | Beam | 32MPa | Concrete Rectangular | 250 | 275 | 687.5 | 4550 | 0.31 | 765.29 | G300E | 2273375 | 17.84 | G300E | 156408.04 | 1.23
1893 | Story25 | B5 | 32 MPa RC Beam (27.5 cm x 25 cm) | Beam | 32MPa | Concrete Rectangular | 250 | 275 | 687.5 | 4550 | 0.31 | 765.29 | G300E | 2239250 | 17.57 | G300E | 86391.66 | 0.68
1894 | Story25 | B50 | 32 MPa RC Beam (27.5 cm x 25 cm) | Beam | 32MPa | Concrete Rectangular | 250 | 275 | 687.5 | 4550 | 0.31 | 765.29 | G300E | 1683175 | 13.21 | G300E | 1202636.01 | 9.44
1895 | Story25 | B51 | 32 MPa RC Beam (27.5 cm x 25 cm) | Beam | 32MPa | Concrete Rectangular | 250 | 275 | 687.5 | 4800 | 0.33 | 807.34 | G300E | 2379200 | 18.67 | G300E | 1297413.92 | 10.18
1896 | Story25 | B55 | 32 MPa RC Beam (27.5 cm x 25 cm) | Beam | 32MPa | Concrete Rectangular | 250 | 275 | 687.5 | 4550 | 0.31 | 765.29 | G300E | 2379346.67 | 18.67 | G300E | 1254170.42 | 9.84
1897 | Story25 | B56 | 32 MPa RC Beam (27.5 cm x 25 cm) | Beam | 32MPa | Concrete Rectangular | 250 | 275 | 687.5 | 4550 | 0.31 | 765.29 | G300E | 1684800 | 13.22 | G300E | 1202636.01 | 9.44
1898 | Story25 | B57 | 32 MPa RC Beam (27.5 cm x 25 cm) | Beam | 32MPa | Concrete Rectangular | 250 | 275 | 687.5 | 4550 | 0.31 | 765.29 | G300E | 2274350 | 17.85 | G300E | 156408.04 | 1.23
1899 | Story25 | B58 | 32 MPa RC Beam (27.5 cm x 25 cm) | Beam | 32MPa | Concrete Rectangular | 250 | 275 | 687.5 | 4550 | 0.31 | 765.29 | G300E | 1786200 | 14.02 | G300E | 742436.01 | 5.83
1900 | Story25 | B59 | 32 MPa RC Beam (27.5 cm x 25 cm) | Beam | 32MPa | Concrete Rectangular | 250 | 275 | 687.5 | 4550 | 0.31 | 765.29 | G300E | 2243150 | 17.6 | G300E | 397286.01 | 3.12
1901 | Story25 | B6 | 32 MPa RC Beam (27.5 cm x 25 cm) | Beam | 32MPa | Concrete Rectangular | 250 | 275 | 687.5 | 4550 | 0.31 | 765.29 | G300E | 1491831.25 | 11.71 | G300E | 1063622.01 | 8.35
1902 | Story25 | B60 | 32 MPa RC Beam (27.5 cm x 25 cm) | Beam | 32MPa | Concrete Rectangular | 250 | 275 | 687.5 | 4550 | 0.31 | 765.29 | G300E | 1447550 | 11.36 | G300E | 1725236.01 | 13.54
1903 | Story25 | B61 | 32 MPa RC Beam (27.5 cm x 25 cm) | Beam | 32MPa | Concrete Rectangular | 250 | 275 | 687.5 | 4550 | 0.31 | 765.29 | G300E | 1347653.12 | 10.57 | G300E | 1063622.01 | 8.35
1904 | Story25 | B62 | 32 MPa RC Beam (27.5 cm x 25 cm) | Beam | 32MPa | Concrete Rectangular | 250 | 275 | 687.5 | 4550 | 0.31 | 765.29 | G300E | 2242825 | 17.6 | G300E | 397286.01 | 3.12
1905 | Story25 | B63 | 32 MPa RC Beam (27.5 cm x 25 cm) | Beam | 32MPa | Concrete Rectangular | 250 | 275 | 687.5 | 4550 | 0.31 | 765.29 | G300E | 1770600 | 13.89 | G300E | 1547786.01 | 12.14
1906 | Story25 | B64 | 32 MPa RC Beam (27.5 cm x 25 cm) | Beam | 32MPa | Concrete Rectangular | 250 | 275 | 687.5 | 4550 | 0.31 | 765.29 | G300E | 2273700 | 17.84 | G300E | 156408.04 | 1.23
1907 | Story25 | B65 | 32 MPa RC Beam (27.5 cm x 25 cm) | Beam | 32MPa | Concrete Rectangular | 250 | 275 | 687.5 | 4550 | 0.31 | 765.29 | G300E | 1863875 | 14.62 | G300E | 998604.02 | 7.84
1908 | Story25 | B66 | 32 MPa RC Beam (27.5 cm x 25 cm) | Beam | 32MPa | Concrete Rectangular | 250 | 275 | 687.5 | 4800 | 0.33 | 807.34 | G300E | 2507520 | 19.67 | G300E | 1323080.88 | 10.38
1909 | Story25 | B67 | 32 MPa RC Beam (27.5 cm x 25 cm) | Beam | 32MPa | Concrete Rectangular | 250 | 275 | 687.5 | 4550 | 0.31 | 765.29 | G300E | 2379346.67 | 18.67 | G300E | 1254170.42 | 9.84
1910 | Story25 | B69 | 32 MPa RC Beam (27.5 cm x 25 cm) | Beam | 32MPa | Concrete Rectangular | 250 | 275 | 687.5 | 4550 | 0.31 | 765.29 | G300E | 2380256.67 | 18.68 | G300E | 1254170.42 | 9.84
1911 | Story25 | B7 | 32 MPa RC Beam (27.5 cm x 25 cm) | Beam | 32MPa | Concrete Rectangular | 250 | 275 | 687.5 | 4550 | 0.31 | 765.29 | G300E | 2241850 | 17.59 | G300E | 397286.01 | 3.12
1912 | Story25 | B70 | 32 MPa RC Beam (27.5 cm x 25 cm) | Beam | 32MPa | Concrete Rectangular | 250 | 275 | 687.5 | 4550 | 0.31 | 765.29 | G300E | 2379346.67 | 18.67 | G300E | 1254170.42 | 9.84
1913 | Story25 | B71 | 32 MPa RC Beam (27.5 cm x 25 cm) | Beam | 32MPa | Concrete Rectangular | 250 | 275 | 687.5 | 4550 | 0.31 | 765.29 | G300E | 1864200 | 14.63 | G300E | 998604.02 | 7.84
1914 | Story25 | B72 | 32 MPa RC Beam (27.5 cm x 25 cm) | Beam | 32MPa | Concrete Rectangular | 250 | 275 | 687.5 | 4550 | 0.31 | 765.29 | G300E | 2274350 | 17.85 | G300E | 156408.04 | 1.23
1915 | Story25 | B73 | 32 MPa RC Beam (27.5 cm x 25 cm) | Beam | 32MPa | Concrete Rectangular | 250 | 275 | 687.5 | 4550 | 0.31 | 765.29 | G300E | 1770600 | 13.89 | G300E | 1547786.01 | 12.14
1916 | Story25 | B74 | 32 MPa RC Beam (27.5 cm x 25 cm) | Beam | 32MPa | Concrete Rectangular | 250 | 275 | 687.5 | 4550 | 0.31 | 765.29 | G300E | 2243150 | 17.6 | G300E | 397286.01 | 3.12
1917 | Story25 | B75 | 32 MPa RC Beam (27.5 cm x 25 cm) | Beam | 32MPa | Concrete Rectangular | 250 | 275 | 687.5 | 4550 | 0.31 | 765.29 | G300E | 1347653.12 | 10.57 | G300E | 1063622.01 | 8.35
1918 | Story25 | B76 | 32 MPa RC Beam (27.5 cm x 25 cm) | Beam | 32MPa | Concrete Rectangular | 250 | 275 | 687.5 | 4550 | 0.31 | 765.29 | G300E | 1469000 | 11.53 | G300E | 1697936.01 | 13.32
1919 | Story25 | B77 | 32 MPa RC Beam (27.5 cm x 25 cm) | Beam | 32MPa | Concrete Rectangular | 250 | 275 | 687.5 | 4550 | 0.31 | 765.29 | G300E | 2242175 | 17.59 | G300E | 86471.21 | 0.68
1920 | Story25 | B78 | 32 MPa RC Beam (27.5 cm x 25 cm) | Beam | 32MPa | Concrete Rectangular | 250 | 275 | 687.5 | 4550 | 0.31 | 765.29 | G300E | 1931800 | 15.16 | G300E | 1228704.02 | 9.64
1921 | Story25 | B79 | 32 MPa RC Beam (27.5 cm x 25 cm) | Beam | 32MPa | Concrete Rectangular | 250 | 275 | 687.5 | 4550 | 0.31 | 765.29 | G300E | 2153775 | 16.9 | G300E | 104272.02 | 0.82
1922 | Story25 | B8 | 32 MPa RC Beam (27.5 cm x 25 cm) | Beam | 32MPa | Concrete Rectangular | 250 | 275 | 687.5 | 4550 | 0.31 | 765.29 | G300E | 1447550 | 11.36 | G300E | 1725236.01 | 13.54
1923 | Story25 | B80 | 32 MPa RC Beam (27.5 cm x 25 cm) | Beam | 32MPa | Concrete Rectangular | 250 | 275 | 687.5 | 4550 | 0.31 | 765.29 | G300E | 2153775 | 16.9 | G300E | 104272.02 | 0.82
1924 | Story25 | B81 | 32 MPa RC Beam (27.5 cm x 25 cm) | Beam | 32MPa | Concrete Rectangular | 250 | 275 | 687.5 | 4550 | 0.31 | 765.29 | G300E | 1863550 | 14.62 | G300E | 998604.02 | 7.84
1925 | Story25 | B82 | 32 MPa RC Beam (27.5 cm x 25 cm) | Beam | 32MPa | Concrete Rectangular | 250 | 275 | 687.5 | 4550 | 0.31 | 765.29 | G300E | 2274350 | 17.85 | G300E | 156408.04 | 1.23
1926 | Story25 | B83 | 32 MPa RC Beam (27.5 cm x 25 cm) | Beam | 32MPa | Concrete Rectangular | 250 | 275 | 687.5 | 4550 | 0.31 | 765.29 | G300E | 1684475 | 13.22 | G300E | 1202636.01 | 9.44
1927 | Story25 | B84 | 32 MPa RC Beam (27.5 cm x 25 cm) | Beam | 32MPa | Concrete Rectangular | 250 | 275 | 687.5 | 4550 | 0.31 | 765.29 | G300E | 2274350 | 17.85 | G300E | 156408.04 | 1.23
1928 | Story25 | B85 | 32 MPa RC Beam (27.5 cm x 25 cm) | Beam | 32MPa | Concrete Rectangular | 250 | 275 | 687.5 | 4550 | 0.31 | 765.29 | G300E | 1863875 | 14.62 | G300E | 998604.02 | 7.84
1929 | Story25 | B86 | 32 MPa RC Beam (27.5 cm x 25 cm) | Beam | 32MPa | Concrete Rectangular | 250 | 275 | 687.5 | 4550 | 0.31 | 765.29 | G300E | 2153775 | 16.9 | G300E | 104272.02 | 0.82
1930 | Story25 | B87 | 32 MPa RC Beam (27.5 cm x 25 cm) | Beam | 32MPa | Concrete Rectangular | 250 | 275 | 687.5 | 4550 | 0.31 | 765.29 | G300E | 2153775 | 16.9 | G300E | 104272.02 | 0.82
1931 | Story25 | B88 | 32 MPa RC Beam (27.5 cm x 25 cm) | Beam | 32MPa | Concrete Rectangular | 250 | 275 | 687.5 | 4550 | 0.31 | 765.29 | G300E | 1932125 | 15.16 | G300E | 1228704.02 | 9.64
1932 | Story25 | B89 | 32 MPa RC Beam (27.5 cm x 25 cm) | Beam | 32MPa | Concrete Rectangular | 250 | 275 | 687.5 | 4550 | 0.31 | 765.29 | G300E | 2242175 | 17.59 | G300E | 86472.99 | 0.68
1933 | Story25 | B9 | 32 MPa RC Beam (27.5 cm x 25 cm) | Beam | 32MPa | Concrete Rectangular | 250 | 275 | 687.5 | 4550 | 0.31 | 765.29 | G300E | 2242825 | 17.6 | G300E | 397286.01 | 3.12
1934 | Story25 | B90 | 32 MPa RC Beam (27.5 cm x 25 cm) | Beam | 32MPa | Concrete Rectangular | 250 | 275 | 687.5 | 4550 | 0.31 | 765.29 | G300E | 1469000 | 11.53 | G300E | 1697936.01 | 13.32
1935 | Story25 | B91 | 32 MPa RC Beam (27.5 cm x 25 cm) | Beam | 32MPa | Concrete Rectangular | 250 | 275 | 687.5 | 4550 | 0.31 | 765.29 | G300E | 1232140 | 9.67 | G300E | 1205510.14 | 9.46
1936 | Story25 | B92 | 32 MPa RC Beam (27.5 cm x 25 cm) | Beam | 32MPa | Concrete Rectangular | 250 | 275 | 687.5 | 4550 | 0.31 | 765.29 | G300E | 1901250 | 14.92 | G300E | 742436.01 | 5.83
1937 | Story25 | B93 | 32 MPa RC Beam (27.5 cm x 25 cm) | Beam | 32MPa | Concrete Rectangular | 250 | 275 | 687.5 | 4550 | 0.31 | 765.29 | G300E | 1901250 | 14.92 | G300E | 742436.01 | 5.83
1938 | Story25 | B94 | 32 MPa RC Beam (27.5 cm x 25 cm) | Beam | 32MPa | Concrete Rectangular | 250 | 275 | 687.5 | 4550 | 0.31 | 765.29 | G300E | 1932125 | 15.16 | G300E | 1228704.02 | 9.64
1939 | Story25 | B95 | 32 MPa RC Beam (27.5 cm x 25 cm) | Beam | 32MPa | Concrete Rectangular | 250 | 275 | 687.5 | 4550 | 0.31 | 765.29 | G300E | 2242175 | 17.59 | G300E | 86472.99 | 0.68
1940 | Story25 | B96 | 32 MPa RC Beam (27.5 cm x 25 cm) | Beam | 32MPa | Concrete Rectangular | 250 | 275 | 687.5 | 4550 | 0.31 | 765.29 | G300E | 1770600 | 13.89 | G300E | 1547786.01 | 12.14
1941 | Story25 | B97 | 32 MPa RC Beam (27.5 cm x 25 cm) | Beam | 32MPa | Concrete Rectangular | 250 | 275 | 687.5 | 4550 | 0.31 | 765.29 | G300E | 2243150 | 17.6 | G300E | 397286.01 | 3.12
1942 | Story25 | B98 | 32 MPa RC Beam (27.5 cm x 25 cm) | Beam | 32MPa | Concrete Rectangular | 250 | 275 | 687.5 | 4550 | 0.31 | 765.29 | G300E | 1786200 | 14.02 | G300E | 742436.01 | 5.83
1943 | Story25 | B99 | 32 MPa RC Beam (27.5 cm x 25 cm) | Beam | 32MPa | Concrete Rectangular | 250 | 275 | 687.5 | 4550 | 0.31 | 765.29 | G300E | 2243150 | 17.6 | G300E | 397286.01 | 3.12
1944 | Story26 | B1 | 32 MPa RC Beam (27.5 cm x 25 cm) | Beam | 32MPa | Concrete Rectangular | 250 | 275 | 687.5 | 4550 | 0.31 | 765.29 | G300E | 1413750 | 11.09 | G300E | 1176568.01 | 9.23
1945 | Story26 | B10 | 32 MPa RC Beam (27.5 cm x 25 cm) | Beam | 32MPa | Concrete Rectangular | 250 | 275 | 687.5 | 4550 | 0.31 | 765.29 | G300E | 1445275 | 11.34 | G300E | 1726211.01 | 13.54
1946 | Story26 | B100 | 32 MPa RC Beam (27.5 cm x 25 cm) | Beam | 32MPa | Concrete Rectangular | 250 | 275 | 687.5 | 4550 | 0.31 | 765.29 | G300E | 1834950 | 14.4 | G300E | 1254772.02 | 9.85
1947 | Story26 | B101 | 32 MPa RC Beam (27.5 cm x 25 cm) | Beam | 32MPa | Concrete Rectangular | 250 | 275 | 687.5 | 4550 | 0.31 | 765.29 | G300E | 2448550 | 19.21 | G300E | 92963.41 | 0.73
1948 | Story26 | B102 | 32 MPa RC Beam (27.5 cm x 25 cm) | Beam | 32MPa | Concrete Rectangular | 250 | 275 | 687.5 | 4550 | 0.31 | 765.29 | G300E | 1907100 | 14.96 | G300E | 1228704.02 | 9.64
1949 | Story26 | B103 | 32 MPa RC Beam (27.5 cm x 25 cm) | Beam | 32MPa | Concrete Rectangular | 250 | 275 | 687.5 | 4550 | 0.31 | 765.29 | G300E | 2084875 | 16.36 | G300E | 1235381.23 | 9.69
1950 | Story26 | B104 | 32 MPa RC Beam (27.5 cm x 25 cm) | Beam | 32MPa | Concrete Rectangular | 250 | 275 | 687.5 | 4550 | 0.31 | 765.29 | G300E | 2084875 | 16.36 | G300E | 1235381.23 | 9.69
1951 | Story26 | B105 | 32 MPa RC Beam (27.5 cm x 25 cm) | Beam | 32MPa | Concrete Rectangular | 250 | 275 | 687.5 | 4550 | 0.31 | 765.29 | G300E | 1431300 | 11.23 | G300E | 1202636.01 | 9.44
1952 | Story26 | B106 | 32 MPa RC Beam (27.5 cm x 25 cm) | Beam | 32MPa | Concrete Rectangular | 250 | 275 | 687.5 | 4550 | 0.31 | 765.29 | G300E | 1431300 | 11.23 | G300E | 1202636.01 | 9.44
1953 | Story26 | B107 | 32 MPa RC Beam (27.5 cm x 25 cm) | Beam | 32MPa | Concrete Rectangular | 250 | 275 | 687.5 | 4550 | 0.31 | 765.29 | G300E | 1419600 | 11.14 | G300E | 1708661.01 | 13.41
1954 | Story26 | B108 | 32 MPa RC Beam (27.5 cm x 25 cm) | Beam | 32MPa | Concrete Rectangular | 250 | 275 | 687.5 | 4550 | 0.31 | 765.29 | G300E | 1445275 | 11.34 | G300E | 1726211.01 | 13.54
1955 | Story26 | B109 | 32 MPa RC Beam (27.5 cm x 25 cm) | Beam | 32MPa | Concrete Rectangular | 250 | 275 | 687.5 | 4550 | 0.31 | 765.29 | G300E | 1034800 | 8.12 | G300E | 1610700 | 12.64
1956 | Story26 | B11 | 32 MPa RC Beam (27.5 cm x 25 cm) | Beam | 32MPa | Concrete Rectangular | 250 | 275 | 687.5 | 4550 | 0.31 | 765.29 | G300E | 2448550 | 19.21 | G300E | 92958.94 | 0.73
1957 | Story26 | B110 | 32 MPa RC Beam (27.5 cm x 25 cm) | Beam | 32MPa | Concrete Rectangular | 250 | 275 | 687.5 | 4550 | 0.31 | 765.29 | G300E | 1445275 | 11.34 | G300E | 1726211.01 | 13.54
1958 | Story26 | B111 | 32 MPa RC Beam (27.5 cm x 25 cm) | Beam | 32MPa | Concrete Rectangular | 250 | 275 | 687.5 | 4550 | 0.31 | 765.29 | G300E | 1419600 | 11.14 | G300E | 1708661.01 | 13.41
1959 | Story26 | B112 | 32 MPa RC Beam (27.5 cm x 25 cm) | Beam | 32MPa | Concrete Rectangular | 250 | 275 | 687.5 | 4550 | 0.31 | 765.29 | G300E | 1431300 | 11.23 | G300E | 1202636.01 | 9.44
1960 | Story26 | B12 | 32 MPa RC Beam (27.5 cm x 25 cm) | Beam | 32MPa | Concrete Rectangular | 250 | 275 | 687.5 | 4550 | 0.31 | 765.29 | G300E | 1419600 | 11.14 | G300E | 1708661.01 | 13.41
1961 | Story26 | B13 | 32 MPa RC Beam (27.5 cm x 25 cm) | Beam | 32MPa | Concrete Rectangular | 250 | 275 | 687.5 | 4550 | 0.31 | 765.29 | G300E | 2084875 | 16.36 | G300E | 1235381.23 | 9.69
1962 | Story26 | B14 | 32 MPa RC Beam (27.5 cm x 25 cm) | Beam | 32MPa | Concrete Rectangular | 250 | 275 | 687.5 | 4550 | 0.31 | 765.29 | G300E | 1431300 | 11.23 | G300E | 1202636.01 | 9.44
1963 | Story26 | B15 | 32 MPa RC Beam (27.5 cm x 25 cm) | Beam | 32MPa | Concrete Rectangular | 250 | 275 | 687.5 | 4550 | 0.31 | 765.29 | G300E | 1431300 | 11.23 | G300E | 1202636.01 | 9.44
1964 | Story26 | B16 | 32 MPa RC Beam (27.5 cm x 25 cm) | Beam | 32MPa | Concrete Rectangular | 250 | 275 | 687.5 | 4550 | 0.31 | 765.29 | G300E | 1416025 | 11.11 | G300E | 1708661.01 | 13.41
1965 | Story26 | B17 | 32 MPa RC Beam (27.5 cm x 25 cm) | Beam | 32MPa | Concrete Rectangular | 250 | 275 | 687.5 | 4550 | 0.31 | 765.29 | G300E | 2089425 | 16.39 | G300E | 1236035.45 | 9.7
1966 | Story26 | B18 | 32 MPa RC Beam (27.5 cm x 25 cm) | Beam | 32MPa | Concrete Rectangular | 250 | 275 | 687.5 | 4550 | 0.31 | 765.29 | G300E | 1871350 | 14.68 | G300E | 1228704.02 | 9.64
1967 | Story26 | B19 | 32 MPa RC Beam (27.5 cm x 25 cm) | Beam | 32MPa | Concrete Rectangular | 250 | 275 | 687.5 | 4550 | 0.31 | 765.29 | G300E | 1881100 | 14.76 | G300E | 1228704.02 | 9.64
1968 | Story26 | B2 | 32 MPa RC Beam (27.5 cm x 25 cm) | Beam | 32MPa | Concrete Rectangular | 250 | 275 | 687.5 | 4550 | 0.31 | 765.29 | G300E | 1420575 | 11.15 | G300E | 1176568.01 | 9.23
1969 | Story26 | B20 | 32 MPa RC Beam (27.5 cm x 25 cm) | Beam | 32MPa | Concrete Rectangular | 250 | 275 | 687.5 | 4550 | 0.31 | 765.29 | G300E | 2130050 | 16.71 | G300E | 104272.02 | 0.82
1970 | Story26 | B21 | 32 MPa RC Beam (27.5 cm x 25 cm) | Beam | 32MPa | Concrete Rectangular | 250 | 275 | 687.5 | 4550 | 0.31 | 765.29 | G300E | 1833650 | 14.39 | G300E | 1254772.02 | 9.85
1971 | Story26 | B22 | 32 MPa RC Beam (27.5 cm x 25 cm) | Beam | 32MPa | Concrete Rectangular | 250 | 275 | 687.5 | 4550 | 0.31 | 765.29 | G300E | 2288325 | 17.96 | G300E | 156408.04 | 1.23
1972 | Story26 | B23 | 32 MPa RC Beam (27.5 cm x 25 cm) | Beam | 32MPa | Concrete Rectangular | 250 | 275 | 687.5 | 4550 | 0.31 | 765.29 | G300E | 1688050 | 13.25 | G300E | 1547786.01 | 12.14
1973 | Story26 | B24 | 32 MPa RC Beam (27.5 cm x 25 cm) | Beam | 32MPa | Concrete Rectangular | 250 | 275 | 687.5 | 4550 | 0.31 | 765.29 | G300E | 2288650 | 17.96 | G300E | 156408.04 | 1.23
1974 | Story26 | B25 | 32 MPa RC Beam (27.5 cm x 25 cm) | Beam | 32MPa | Concrete Rectangular | 250 | 275 | 687.5 | 4550 | 0.31 | 765.29 | G300E | 1834950 | 14.4 | G300E | 1254772.02 | 9.85
1975 | Story26 | B26 | 32 MPa RC Beam (27.5 cm x 25 cm) | Beam | 32MPa | Concrete Rectangular | 250 | 275 | 687.5 | 4550 | 0.31 | 765.29 | G300E | 2151500 | 16.88 | G300E | 104272.02 | 0.82
1976 | Story26 | B27 | 32 MPa RC Beam (27.5 cm x 25 cm) | Beam | 32MPa | Concrete Rectangular | 250 | 275 | 687.5 | 4550 | 0.31 | 765.29 | G300E | 1907750 | 14.97 | G300E | 1228704.02 | 9.64
1977 | Story26 | B28 | 32 MPa RC Beam (27.5 cm x 25 cm) | Beam | 32MPa | Concrete Rectangular | 250 | 275 | 687.5 | 4550 | 0.31 | 765.29 | G300E | 1907100 | 14.96 | G300E | 1228704.02 | 9.64
1978 | Story26 | B29 | 32 MPa RC Beam (27.5 cm x 25 cm) | Beam | 32MPa | Concrete Rectangular | 250 | 275 | 687.5 | 4550 | 0.31 | 765.29 | G300E | 2084875 | 16.36 | G300E | 1235381.23 | 9.69
1979 | Story26 | B3 | 32 MPa RC Beam (27.5 cm x 25 cm) | Beam | 32MPa | Concrete Rectangular | 250 | 275 | 687.5 | 4550 | 0.31 | 765.29 | G300E | 2091050 | 16.41 | G300E | 1235890.66 | 9.7
1980 | Story26 | B30 | 32 MPa RC Beam (27.5 cm x 25 cm) | Beam | 32MPa | Concrete Rectangular | 250 | 275 | 687.5 | 4550 | 0.31 | 765.29 | G300E | 1419600 | 11.14 | G300E | 1708661.01 | 13.41
1981 | Story26 | B31 | 32 MPa RC Beam (27.5 cm x 25 cm) | Beam | 32MPa | Concrete Rectangular | 250 | 275 | 687.5 | 4550 | 0.31 | 765.29 | G300E | 1444625 | 11.34 | G300E | 1726211.01 | 13.54
1982 | Story26 | B32 | 32 MPa RC Beam (27.5 cm x 25 cm) | Beam | 32MPa | Concrete Rectangular | 250 | 275 | 687.5 | 4550 | 0.31 | 765.29 | G300E | 2443025 | 19.17 | G300E | 92885.65 | 0.73
1983 | Story26 | B33 | 32 MPa RC Beam (27.5 cm x 25 cm) | Beam | 32MPa | Concrete Rectangular | 250 | 275 | 687.5 | 4550 | 0.31 | 765.29 | G300E | 1833325 | 14.38 | G300E | 1254772.02 | 9.85
1984 | Story26 | B34 | 32 MPa RC Beam (27.5 cm x 25 cm) | Beam | 32MPa | Concrete Rectangular | 250 | 275 | 687.5 | 4550 | 0.31 | 765.29 | G300E | 2137850 | 16.77 | G300E | 104272.02 | 0.82
1985 | Story26 | B35 | 32 MPa RC Beam (27.5 cm x 25 cm) | Beam | 32MPa | Concrete Rectangular | 250 | 275 | 687.5 | 4550 | 0.31 | 765.29 | G300E | 1834625 | 14.4 | G300E | 1202636.01 | 9.44
1986 | Story26 | B36 | 32 MPa RC Beam (27.5 cm x 25 cm) | Beam | 32MPa | Concrete Rectangular | 250 | 275 | 687.5 | 4550 | 0.31 | 765.29 | G300E | 1840800 | 14.44 | G300E | 1087586.01 | 8.53
1987 | Story26 | B37 | 32 MPa RC Beam (27.5 cm x 25 cm) | Beam | 32MPa | Concrete Rectangular | 250 | 275 | 687.5 | 4800 | 0.33 | 807.34 | G300E | 2582400 | 20.26 | G300E | 1297413.92 | 10.18
1988 | Story26 | B38 | 32 MPa RC Beam (27.5 cm x 25 cm) | Beam | 32MPa | Concrete Rectangular | 250 | 275 | 687.5 | 4550 | 0.31 | 765.29 | G300E | 1663675 | 13.05 | G300E | 1432736.01 | 11.24
1989 | Story26 | B39 | 32 MPa RC Beam (27.5 cm x 25 cm) | Beam | 32MPa | Concrete Rectangular | 250 | 275 | 687.5 | 4800 | 0.33 | 807.34 | G300E | 2653120 | 20.82 | G300E | 1323080.88 | 10.38
1990 | Story26 | B4 | 32 MPa RC Beam (27.5 cm x 25 cm) | Beam | 32MPa | Concrete Rectangular | 250 | 275 | 687.5 | 4550 | 0.31 | 765.29 | G300E | 1417650 | 11.12 | G300E | 1708661.01 | 13.41
1991 | Story26 | B40 | 32 MPa RC Beam (27.5 cm x 25 cm) | Beam | 32MPa | Concrete Rectangular | 250 | 275 | 687.5 | 4550 | 0.31 | 765.29 | G300E | 1858675 | 14.58 | G300E | 1113654.02 | 8.74
1992 | Story26 | B41 | 32 MPa RC Beam (27.5 cm x 25 cm) | Beam | 32MPa | Concrete Rectangular | 250 | 275 | 687.5 | 4550 | 0.31 | 765.29 | G300E | 1858350 | 14.58 | G300E | 1113654.02 | 8.74
1993 | Story26 | B42 | 32 MPa RC Beam (27.5 cm x 25 cm) | Beam | 32MPa | Concrete Rectangular | 250 | 275 | 687.5 | 4550 | 0.31 | 765.29 | G300E | 2151825 | 16.88 | G300E | 104272.02 | 0.82
1994 | Story26 | B43 | 32 MPa RC Beam (27.5 cm x 25 cm) | Beam | 32MPa | Concrete Rectangular | 250 | 275 | 687.5 | 4550 | 0.31 | 765.29 | G300E | 1834950 | 14.4 | G300E | 1254772.02 | 9.85
1995 | Story26 | B44 | 32 MPa RC Beam (27.5 cm x 25 cm) | Beam | 32MPa | Concrete Rectangular | 250 | 275 | 687.5 | 4550 | 0.31 | 765.29 | G300E | 2448550 | 19.21 | G300E | 92962.51 | 0.73
1996 | Story26 | B45 | 32 MPa RC Beam (27.5 cm x 25 cm) | Beam | 32MPa | Concrete Rectangular | 250 | 275 | 687.5 | 4550 | 0.31 | 765.29 | G300E | 1445275 | 11.34 | G300E | 1726211.01 | 13.54
1997 | Story26 | B46 | 32 MPa RC Beam (27.5 cm x 25 cm) | Beam | 32MPa | Concrete Rectangular | 250 | 275 | 687.5 | 4550 | 0.31 | 765.29 | G300E | 1034800 | 8.12 | G300E | 1610700 | 12.64
1998 | Story26 | B47 | 32 MPa RC Beam (27.5 cm x 25 cm) | Beam | 32MPa | Concrete Rectangular | 250 | 275 | 687.5 | 4550 | 0.31 | 765.29 | G300E | 2173275 | 17.05 | G300E | 773114.88 | 6.07
1999 | Story26 | B48 | 32 MPa RC Beam (27.5 cm x 25 cm) | Beam | 32MPa | Concrete Rectangular | 250 | 275 | 687.5 | 4550 | 0.31 | 765.29 | G300E | 1688050 | 13.25 | G300E | 1662836.01 | 13.05
2000 | Story26 | B49 | 32 MPa RC Beam (27.5 cm x 25 cm) | Beam | 32MPa | Concrete Rectangular | 250 | 275 | 687.5 | 4550 | 0.31 | 765.29 | G300E | 2289950 | 17.97 | G300E | 156408.04 | 1.23
2001 | Story26 | B5 | 32 MPa RC Beam (27.5 cm x 25 cm) | Beam | 32MPa | Concrete Rectangular | 250 | 275 | 687.5 | 4550 | 0.31 | 765.29 | G300E | 2442375 | 19.16 | G300E | 92872.24 | 0.73
2002 | Story26 | B50 | 32 MPa RC Beam (27.5 cm x 25 cm) | Beam | 32MPa | Concrete Rectangular | 250 | 275 | 687.5 | 4550 | 0.31 | 765.29 | G300E | 1663675 | 13.05 | G300E | 1432736.01 | 11.24
2003 | Story26 | B51 | 32 MPa RC Beam (27.5 cm x 25 cm) | Beam | 32MPa | Concrete Rectangular | 250 | 275 | 687.5 | 4800 | 0.33 | 807.34 | G300E | 2592640 | 20.34 | G300E | 1297413.92 | 10.18
2004 | Story26 | B55 | 32 MPa RC Beam (27.5 cm x 25 cm) | Beam | 32MPa | Concrete Rectangular | 250 | 275 | 687.5 | 4550 | 0.31 | 765.29 | G300E | 2518273.33 | 19.76 | G300E | 1254170.42 | 9.84
2005 | Story26 | B56 | 32 MPa RC Beam (27.5 cm x 25 cm) | Beam | 32MPa | Concrete Rectangular | 250 | 275 | 687.5 | 4550 | 0.31 | 765.29 | G300E | 1663350 | 13.05 | G300E | 1432736.01 | 11.24
2006 | Story26 | B57 | 32 MPa RC Beam (27.5 cm x 25 cm) | Beam | 32MPa | Concrete Rectangular | 250 | 275 | 687.5 | 4550 | 0.31 | 765.29 | G300E | 2289950 | 17.97 | G300E | 156408.04 | 1.23
2007 | Story26 | B58 | 32 MPa RC Beam (27.5 cm x 25 cm) | Beam | 32MPa | Concrete Rectangular | 250 | 275 | 687.5 | 4550 | 0.31 | 765.29 | G300E | 1687400 | 13.24 | G300E | 1662836.01 | 13.05
2008 | Story26 | B59 | 32 MPa RC Beam (27.5 cm x 25 cm) | Beam | 32MPa | Concrete Rectangular | 250 | 275 | 687.5 | 4550 | 0.31 | 765.29 | G300E | 2176850 | 17.08 | G300E | 773125.6 | 6.07
2009 | Story26 | B6 | 32 MPa RC Beam (27.5 cm x 25 cm) | Beam | 32MPa | Concrete Rectangular | 250 | 275 | 687.5 | 4550 | 0.31 | 765.29 | G300E | 1444625 | 11.34 | G300E | 1726211.01 | 13.54
2010 | Story26 | B60 | 32 MPa RC Beam (27.5 cm x 25 cm) | Beam | 32MPa | Concrete Rectangular | 250 | 275 | 687.5 | 4550 | 0.31 | 765.29 | G300E | 1034800 | 8.12 | G300E | 1610700 | 12.64
2011 | Story26 | B61 | 32 MPa RC Beam (27.5 cm x 25 cm) | Beam | 32MPa | Concrete Rectangular | 250 | 275 | 687.5 | 4550 | 0.31 | 765.29 | G300E | 1445275 | 11.34 | G300E | 1726211.01 | 13.54
2012 | Story26 | B62 | 32 MPa RC Beam (27.5 cm x 25 cm) | Beam | 32MPa | Concrete Rectangular | 250 | 275 | 687.5 | 4550 | 0.31 | 765.29 | G300E | 2175550 | 17.07 | G300E | 773125.6 | 6.07
2013 | Story26 | B63 | 32 MPa RC Beam (27.5 cm x 25 cm) | Beam | 32MPa | Concrete Rectangular | 250 | 275 | 687.5 | 4550 | 0.31 | 765.29 | G300E | 1834950 | 14.4 | G300E | 1254772.02 | 9.85
2014 | Story26 | B64 | 32 MPa RC Beam (27.5 cm x 25 cm) | Beam | 32MPa | Concrete Rectangular | 250 | 275 | 687.5 | 4550 | 0.31 | 765.29 | G300E | 2288650 | 17.96 | G300E | 156408.04 | 1.23
2015 | Story26 | B65 | 32 MPa RC Beam (27.5 cm x 25 cm) | Beam | 32MPa | Concrete Rectangular | 250 | 275 | 687.5 | 4550 | 0.31 | 765.29 | G300E | 1858675 | 14.58 | G300E | 1113654.02 | 8.74
2016 | Story26 | B66 | 32 MPa RC Beam (27.5 cm x 25 cm) | Beam | 32MPa | Concrete Rectangular | 250 | 275 | 687.5 | 4800 | 0.33 | 807.34 | G300E | 2652800 | 20.81 | G300E | 1323080.88 | 10.38
2017 | Story26 | B67 | 32 MPa RC Beam (27.5 cm x 25 cm) | Beam | 32MPa | Concrete Rectangular | 250 | 275 | 687.5 | 4550 | 0.31 | 765.29 | G300E | 2517970 | 19.76 | G300E | 1254170.42 | 9.84
2018 | Story26 | B69 | 32 MPa RC Beam (27.5 cm x 25 cm) | Beam | 32MPa | Concrete Rectangular | 250 | 275 | 687.5 | 4550 | 0.31 | 765.29 | G300E | 2518880 | 19.76 | G300E | 1254170.42 | 9.84
2019 | Story26 | B7 | 32 MPa RC Beam (27.5 cm x 25 cm) | Beam | 32MPa | Concrete Rectangular | 250 | 275 | 687.5 | 4550 | 0.31 | 765.29 | G300E | 2173275 | 17.05 | G300E | 773114.88 | 6.07
2020 | Story26 | B70 | 32 MPa RC Beam (27.5 cm x 25 cm) | Beam | 32MPa | Concrete Rectangular | 250 | 275 | 687.5 | 4550 | 0.31 | 765.29 | G300E | 2518273.33 | 19.76 | G300E | 1254170.42 | 9.84
2021 | Story26 | B71 | 32 MPa RC Beam (27.5 cm x 25 cm) | Beam | 32MPa | Concrete Rectangular | 250 | 275 | 687.5 | 4550 | 0.31 | 765.29 | G300E | 1858350 | 14.58 | G300E | 1113654.02 | 8.74
2022 | Story26 | B72 | 32 MPa RC Beam (27.5 cm x 25 cm) | Beam | 32MPa | Concrete Rectangular | 250 | 275 | 687.5 | 4550 | 0.31 | 765.29 | G300E | 2289950 | 17.97 | G300E | 156408.04 | 1.23
2023 | Story26 | B73 | 32 MPa RC Beam (27.5 cm x 25 cm) | Beam | 32MPa | Concrete Rectangular | 250 | 275 | 687.5 | 4550 | 0.31 | 765.29 | G300E | 1834950 | 14.4 | G300E | 1254772.02 | 9.85
2024 | Story26 | B74 | 32 MPa RC Beam (27.5 cm x 25 cm) | Beam | 32MPa | Concrete Rectangular | 250 | 275 | 687.5 | 4550 | 0.31 | 765.29 | G300E | 2176850 | 17.08 | G300E | 773124.71 | 6.07
2025 | Story26 | B75 | 32 MPa RC Beam (27.5 cm x 25 cm) | Beam | 32MPa | Concrete Rectangular | 250 | 275 | 687.5 | 4550 | 0.31 | 765.29 | G300E | 1445275 | 11.34 | G300E | 1726211.01 | 13.54
2026 | Story26 | B76 | 32 MPa RC Beam (27.5 cm x 25 cm) | Beam | 32MPa | Concrete Rectangular | 250 | 275 | 687.5 | 4550 | 0.31 | 765.29 | G300E | 1419600 | 11.14 | G300E | 1708661.01 | 13.41
2027 | Story26 | B77 | 32 MPa RC Beam (27.5 cm x 25 cm) | Beam | 32MPa | Concrete Rectangular | 250 | 275 | 687.5 | 4550 | 0.31 | 765.29 | G300E | 2448550 | 19.21 | G300E | 92959.83 | 0.73
2028 | Story26 | B78 | 32 MPa RC Beam (27.5 cm x 25 cm) | Beam | 32MPa | Concrete Rectangular | 250 | 275 | 687.5 | 4550 | 0.31 | 765.29 | G300E | 1907750 | 14.97 | G300E | 1228704.02 | 9.64
2029 | Story26 | B79 | 32 MPa RC Beam (27.5 cm x 25 cm) | Beam | 32MPa | Concrete Rectangular | 250 | 275 | 687.5 | 4550 | 0.31 | 765.29 | G300E | 2151500 | 16.88 | G300E | 104272.02 | 0.82
2030 | Story26 | B8 | 32 MPa RC Beam (27.5 cm x 25 cm) | Beam | 32MPa | Concrete Rectangular | 250 | 275 | 687.5 | 4550 | 0.31 | 765.29 | G300E | 1034800 | 8.12 | G300E | 1610700 | 12.64
2031 | Story26 | B80 | 32 MPa RC Beam (27.5 cm x 25 cm) | Beam | 32MPa | Concrete Rectangular | 250 | 275 | 687.5 | 4550 | 0.31 | 765.29 | G300E | 2151825 | 16.88 | G300E | 104272.02 | 0.82
2032 | Story26 | B81 | 32 MPa RC Beam (27.5 cm x 25 cm) | Beam | 32MPa | Concrete Rectangular | 250 | 275 | 687.5 | 4550 | 0.31 | 765.29 | G300E | 1858350 | 14.58 | G300E | 1113654.02 | 8.74
2033 | Story26 | B82 | 32 MPa RC Beam (27.5 cm x 25 cm) | Beam | 32MPa | Concrete Rectangular | 250 | 275 | 687.5 | 4550 | 0.31 | 765.29 | G300E | 2289950 | 17.97 | G300E | 156408.04 | 1.23
2034 | Story26 | B83 | 32 MPa RC Beam (27.5 cm x 25 cm) | Beam | 32MPa | Concrete Rectangular | 250 | 275 | 687.5 | 4550 | 0.31 | 765.29 | G300E | 1663350 | 13.05 | G300E | 1432736.01 | 11.24
2035 | Story26 | B84 | 32 MPa RC Beam (27.5 cm x 25 cm) | Beam | 32MPa | Concrete Rectangular | 250 | 275 | 687.5 | 4550 | 0.31 | 765.29 | G300E | 2289950 | 17.97 | G300E | 156408.04 | 1.23
2036 | Story26 | B85 | 32 MPa RC Beam (27.5 cm x 25 cm) | Beam | 32MPa | Concrete Rectangular | 250 | 275 | 687.5 | 4550 | 0.31 | 765.29 | G300E | 1858350 | 14.58 | G300E | 1113654.02 | 8.74
2037 | Story26 | B86 | 32 MPa RC Beam (27.5 cm x 25 cm) | Beam | 32MPa | Concrete Rectangular | 250 | 275 | 687.5 | 4550 | 0.31 | 765.29 | G300E | 2152150 | 16.89 | G300E | 104272.02 | 0.82
2038 | Story26 | B87 | 32 MPa RC Beam (27.5 cm x 25 cm) | Beam | 32MPa | Concrete Rectangular | 250 | 275 | 687.5 | 4550 | 0.31 | 765.29 | G300E | 2152150 | 16.89 | G300E | 104272.02 | 0.82
2039 | Story26 | B88 | 32 MPa RC Beam (27.5 cm x 25 cm) | Beam | 32MPa | Concrete Rectangular | 250 | 275 | 687.5 | 4550 | 0.31 | 765.29 | G300E | 1907425 | 14.97 | G300E | 1228704.02 | 9.64
2040 | Story26 | B89 | 32 MPa RC Beam (27.5 cm x 25 cm) | Beam | 32MPa | Concrete Rectangular | 250 | 275 | 687.5 | 4550 | 0.31 | 765.29 | G300E | 2448550 | 19.21 | G300E | 92962.51 | 0.73
2041 | Story26 | B9 | 32 MPa RC Beam (27.5 cm x 25 cm) | Beam | 32MPa | Concrete Rectangular | 250 | 275 | 687.5 | 4550 | 0.31 | 765.29 | G300E | 2175550 | 17.07 | G300E | 773125.6 | 6.07
2042 | Story26 | B90 | 32 MPa RC Beam (27.5 cm x 25 cm) | Beam | 32MPa | Concrete Rectangular | 250 | 275 | 687.5 | 4550 | 0.31 | 765.29 | G300E | 1419600 | 11.14 | G300E | 1708661.01 | 13.41
2043 | Story26 | B91 | 32 MPa RC Beam (27.5 cm x 25 cm) | Beam | 32MPa | Concrete Rectangular | 250 | 275 | 687.5 | 4550 | 0.31 | 765.29 | G300E | 1431300 | 11.23 | G300E | 1202636.01 | 9.44
2044 | Story26 | B92 | 32 MPa RC Beam (27.5 cm x 25 cm) | Beam | 32MPa | Concrete Rectangular | 250 | 275 | 687.5 | 4550 | 0.31 | 765.29 | G300E | 2084875 | 16.36 | G300E | 1235381.23 | 9.69
2045 | Story26 | B93 | 32 MPa RC Beam (27.5 cm x 25 cm) | Beam | 32MPa | Concrete Rectangular | 250 | 275 | 687.5 | 4550 | 0.31 | 765.29 | G300E | 2084875 | 16.36 | G300E | 1235381.23 | 9.69
2046 | Story26 | B94 | 32 MPa RC Beam (27.5 cm x 25 cm) | Beam | 32MPa | Concrete Rectangular | 250 | 275 | 687.5 | 4550 | 0.31 | 765.29 | G300E | 1907100 | 14.96 | G300E | 1228704.02 | 9.64
2047 | Story26 | B95 | 32 MPa RC Beam (27.5 cm x 25 cm) | Beam | 32MPa | Concrete Rectangular | 250 | 275 | 687.5 | 4550 | 0.31 | 765.29 | G300E | 2448550 | 19.21 | G300E | 92962.51 | 0.73
2048 | Story26 | B96 | 32 MPa RC Beam (27.5 cm x 25 cm) | Beam | 32MPa | Concrete Rectangular | 250 | 275 | 687.5 | 4550 | 0.31 | 765.29 | G300E | 1834950 | 14.4 | G300E | 1254772.02 | 9.85
2049 | Story26 | B97 | 32 MPa RC Beam (27.5 cm x 25 cm) | Beam | 32MPa | Concrete Rectangular | 250 | 275 | 687.5 | 4550 | 0.31 | 765.29 | G300E | 2176850 | 17.08 | G300E | 773124.71 | 6.07
2050 | Story26 | B98 | 32 MPa RC Beam (27.5 cm x 25 cm) | Beam | 32MPa | Concrete Rectangular | 250 | 275 | 687.5 | 4550 | 0.31 | 765.29 | G300E | 1687400 | 13.24 | G300E | 1662836.01 | 13.05
2051 | Story26 | B99 | 32 MPa RC Beam (27.5 cm x 25 cm) | Beam | 32MPa | Concrete Rectangular | 250 | 275 | 687.5 | 4550 | 0.31 | 765.29 | G300E | 2176850 | 17.08 | G300E | 773124.71 | 6.07
2052 | Story27 | B1 | 32 MPa RC Beam (27.5 cm x 25 cm) | Beam | 32MPa | Concrete Rectangular | 250 | 275 | 687.5 | 4550 | 0.31 | 765.29 | G300E | 1212726.67 | 9.52 | G300E | 1205510.14 | 9.46
2053 | Story27 | B10 | 32 MPa RC Beam (27.5 cm x 25 cm) | Beam | 32MPa | Concrete Rectangular | 250 | 275 | 687.5 | 4550 | 0.31 | 765.29 | G300E | 1305281.25 | 10.24 | G300E | 942418.75 | 7.39
2054 | Story27 | B100 | 32 MPa RC Beam (27.5 cm x 25 cm) | Beam | 32MPa | Concrete Rectangular | 250 | 275 | 687.5 | 4550 | 0.31 | 765.29 | G300E | 1757275 | 13.79 | G300E | 1547786.01 | 12.14
2055 | Story27 | B101 | 32 MPa RC Beam (27.5 cm x 25 cm) | Beam | 32MPa | Concrete Rectangular | 250 | 275 | 687.5 | 4550 | 0.31 | 765.29 | G300E | 2270125 | 17.81 | G300E | 88853.05 | 0.7
2056 | Story27 | B102 | 32 MPa RC Beam (27.5 cm x 25 cm) | Beam | 32MPa | Concrete Rectangular | 250 | 275 | 687.5 | 4550 | 0.31 | 765.29 | G300E | 1931475 | 15.16 | G300E | 1228704.02 | 9.64
2057 | Story27 | B103 | 32 MPa RC Beam (27.5 cm x 25 cm) | Beam | 32MPa | Concrete Rectangular | 250 | 275 | 687.5 | 4550 | 0.31 | 765.29 | G300E | 1890200 | 14.83 | G300E | 1202636.01 | 9.44
2058 | Story27 | B104 | 32 MPa RC Beam (27.5 cm x 25 cm) | Beam | 32MPa | Concrete Rectangular | 250 | 275 | 687.5 | 4550 | 0.31 | 765.29 | G300E | 1890200 | 14.83 | G300E | 1202636.01 | 9.44
2059 | Story27 | B105 | 32 MPa RC Beam (27.5 cm x 25 cm) | Beam | 32MPa | Concrete Rectangular | 250 | 275 | 687.5 | 4550 | 0.31 | 765.29 | G300E | 1202110 | 9.43 | G300E | 1181180 | 9.27
2060 | Story27 | B106 | 32 MPa RC Beam (27.5 cm x 25 cm) | Beam | 32MPa | Concrete Rectangular | 250 | 275 | 687.5 | 4550 | 0.31 | 765.29 | G300E | 1204233.33 | 9.45 | G300E | 1181180 | 9.27
2061 | Story27 | B107 | 32 MPa RC Beam (27.5 cm x 25 cm) | Beam | 32MPa | Concrete Rectangular | 250 | 275 | 687.5 | 4550 | 0.31 | 765.29 | G300E | 1471600 | 11.55 | G300E | 1713536.01 | 13.45
2062 | Story27 | B108 | 32 MPa RC Beam (27.5 cm x 25 cm) | Beam | 32MPa | Concrete Rectangular | 250 | 275 | 687.5 | 4550 | 0.31 | 765.29 | G300E | 1363862.5 | 10.7 | G300E | 942418.75 | 7.39
2063 | Story27 | B109 | 32 MPa RC Beam (27.5 cm x 25 cm) | Beam | 32MPa | Concrete Rectangular | 250 | 275 | 687.5 | 4550 | 0.31 | 765.29 | G300E | 1457950 | 11.44 | G300E | 1738886.01 | 13.64
2064 | Story27 | B11 | 32 MPa RC Beam (27.5 cm x 25 cm) | Beam | 32MPa | Concrete Rectangular | 250 | 275 | 687.5 | 4550 | 0.31 | 765.29 | G300E | 2269475 | 17.81 | G300E | 88850.37 | 0.7
2065 | Story27 | B110 | 32 MPa RC Beam (27.5 cm x 25 cm) | Beam | 32MPa | Concrete Rectangular | 250 | 275 | 687.5 | 4550 | 0.31 | 765.29 | G300E | 1305281.25 | 10.24 | G300E | 942418.75 | 7.39
2066 | Story27 | B111 | 32 MPa RC Beam (27.5 cm x 25 cm) | Beam | 32MPa | Concrete Rectangular | 250 | 275 | 687.5 | 4550 | 0.31 | 765.29 | G300E | 1471600 | 11.55 | G300E | 1713536.01 | 13.45
2067 | Story27 | B112 | 32 MPa RC Beam (27.5 cm x 25 cm) | Beam | 32MPa | Concrete Rectangular | 250 | 275 | 687.5 | 4550 | 0.31 | 765.29 | G300E | 1202110 | 9.43 | G300E | 1181180 | 9.27
2068 | Story27 | B12 | 32 MPa RC Beam (27.5 cm x 25 cm) | Beam | 32MPa | Concrete Rectangular | 250 | 275 | 687.5 | 4550 | 0.31 | 765.29 | G300E | 1471600 | 11.55 | G300E | 1713536.01 | 13.45
2069 | Story27 | B13 | 32 MPa RC Beam (27.5 cm x 25 cm) | Beam | 32MPa | Concrete Rectangular | 250 | 275 | 687.5 | 4550 | 0.31 | 765.29 | G300E | 1890200 | 14.83 | G300E | 1202636.01 | 9.44
2070 | Story27 | B14 | 32 MPa RC Beam (27.5 cm x 25 cm) | Beam | 32MPa | Concrete Rectangular | 250 | 275 | 687.5 | 4550 | 0.31 | 765.29 | G300E | 1202110 | 9.43 | G300E | 1181180 | 9.27
2071 | Story27 | B15 | 32 MPa RC Beam (27.5 cm x 25 cm) | Beam | 32MPa | Concrete Rectangular | 250 | 275 | 687.5 | 4550 | 0.31 | 765.29 | G300E | 1204233.33 | 9.45 | G300E | 1181180 | 9.27
2072 | Story27 | B16 | 32 MPa RC Beam (27.5 cm x 25 cm) | Beam | 32MPa | Concrete Rectangular | 250 | 275 | 687.5 | 4550 | 0.31 | 765.29 | G300E | 1469650 | 11.53 | G300E | 1713536.01 | 13.45
2073 | Story27 | B17 | 32 MPa RC Beam (27.5 cm x 25 cm) | Beam | 32MPa | Concrete Rectangular | 250 | 275 | 687.5 | 4550 | 0.31 | 765.29 | G300E | 1893450 | 14.86 | G300E | 1202636.01 | 9.44
2074 | Story27 | B18 | 32 MPa RC Beam (27.5 cm x 25 cm) | Beam | 32MPa | Concrete Rectangular | 250 | 275 | 687.5 | 4550 | 0.31 | 765.29 | G300E | 1894100 | 14.86 | G300E | 1228704.02 | 9.64
2075 | Story27 | B19 | 32 MPa RC Beam (27.5 cm x 25 cm) | Beam | 32MPa | Concrete Rectangular | 250 | 275 | 687.5 | 4550 | 0.31 | 765.29 | G300E | 1904500 | 14.94 | G300E | 1228704.02 | 9.64
2076 | Story27 | B2 | 32 MPa RC Beam (27.5 cm x 25 cm) | Beam | 32MPa | Concrete Rectangular | 250 | 275 | 687.5 | 4550 | 0.31 | 765.29 | G300E | 1211513.33 | 9.51 | G300E | 1181180 | 9.27
2077 | Story27 | B20 | 32 MPa RC Beam (27.5 cm x 25 cm) | Beam | 32MPa | Concrete Rectangular | 250 | 275 | 687.5 | 4550 | 0.31 | 765.29 | G300E | 2146625 | 16.84 | G300E | 104272.02 | 0.82
2078 | Story27 | B21 | 32 MPa RC Beam (27.5 cm x 25 cm) | Beam | 32MPa | Concrete Rectangular | 250 | 275 | 687.5 | 4550 | 0.31 | 765.29 | G300E | 1756300 | 13.78 | G300E | 1547786.01 | 12.14
2079 | Story27 | B22 | 32 MPa RC Beam (27.5 cm x 25 cm) | Beam | 32MPa | Concrete Rectangular | 250 | 275 | 687.5 | 4550 | 0.31 | 765.29 | G300E | 2302300 | 18.06 | G300E | 156408.04 | 1.23
2080 | Story27 | B23 | 32 MPa RC Beam (27.5 cm x 25 cm) | Beam | 32MPa | Concrete Rectangular | 250 | 275 | 687.5 | 4550 | 0.31 | 765.29 | G300E | 1766375 | 13.86 | G300E | 1202636.01 | 9.44
2081 | Story27 | B24 | 32 MPa RC Beam (27.5 cm x 25 cm) | Beam | 32MPa | Concrete Rectangular | 250 | 275 | 687.5 | 4550 | 0.31 | 765.29 | G300E | 2302625 | 18.07 | G300E | 156408.04 | 1.23
2082 | Story27 | B25 | 32 MPa RC Beam (27.5 cm x 25 cm) | Beam | 32MPa | Concrete Rectangular | 250 | 275 | 687.5 | 4550 | 0.31 | 765.29 | G300E | 1757600 | 13.79 | G300E | 1547786.01 | 12.14
2083 | Story27 | B26 | 32 MPa RC Beam (27.5 cm x 25 cm) | Beam | 32MPa | Concrete Rectangular | 250 | 275 | 687.5 | 4550 | 0.31 | 765.29 | G300E | 2167425 | 17.01 | G300E | 104272.02 | 0.82
2084 | Story27 | B27 | 32 MPa RC Beam (27.5 cm x 25 cm) | Beam | 32MPa | Concrete Rectangular | 250 | 275 | 687.5 | 4550 | 0.31 | 765.29 | G300E | 1931150 | 15.15 | G300E | 1228704.02 | 9.64
2085 | Story27 | B28 | 32 MPa RC Beam (27.5 cm x 25 cm) | Beam | 32MPa | Concrete Rectangular | 250 | 275 | 687.5 | 4550 | 0.31 | 765.29 | G300E | 1931475 | 15.16 | G300E | 1228704.02 | 9.64
2086 | Story27 | B29 | 32 MPa RC Beam (27.5 cm x 25 cm) | Beam | 32MPa | Concrete Rectangular | 250 | 275 | 687.5 | 4550 | 0.31 | 765.29 | G300E | 1890200 | 14.83 | G300E | 1202636.01 | 9.44
2087 | Story27 | B3 | 32 MPa RC Beam (27.5 cm x 25 cm) | Beam | 32MPa | Concrete Rectangular | 250 | 275 | 687.5 | 4550 | 0.31 | 765.29 | G300E | 1892150 | 14.85 | G300E | 1202636.01 | 9.44
2088 | Story27 | B30 | 32 MPa RC Beam (27.5 cm x 25 cm) | Beam | 32MPa | Concrete Rectangular | 250 | 275 | 687.5 | 4550 | 0.31 | 765.29 | G300E | 1471600 | 11.55 | G300E | 1713536.01 | 13.45
2089 | Story27 | B31 | 32 MPa RC Beam (27.5 cm x 25 cm) | Beam | 32MPa | Concrete Rectangular | 250 | 275 | 687.5 | 4550 | 0.31 | 765.29 | G300E | 1363578.12 | 10.7 | G300E | 942418.75 | 7.39
2090 | Story27 | B32 | 32 MPa RC Beam (27.5 cm x 25 cm) | Beam | 32MPa | Concrete Rectangular | 250 | 275 | 687.5 | 4550 | 0.31 | 765.29 | G300E | 2263950 | 17.76 | G300E | 88780.66 | 0.7
2091 | Story27 | B33 | 32 MPa RC Beam (27.5 cm x 25 cm) | Beam | 32MPa | Concrete Rectangular | 250 | 275 | 687.5 | 4550 | 0.31 | 765.29 | G300E | 1755975 | 13.78 | G300E | 1547786.01 | 12.14
2092 | Story27 | B34 | 32 MPa RC Beam (27.5 cm x 25 cm) | Beam | 32MPa | Concrete Rectangular | 250 | 275 | 687.5 | 4550 | 0.31 | 765.29 | G300E | 2154750 | 16.91 | G300E | 104272.02 | 0.82
2093 | Story27 | B35 | 32 MPa RC Beam (27.5 cm x 25 cm) | Beam | 32MPa | Concrete Rectangular | 250 | 275 | 687.5 | 4550 | 0.31 | 765.29 | G300E | 1829425 | 14.35 | G300E | 1202636.01 | 9.44
2094 | Story27 | B36 | 32 MPa RC Beam (27.5 cm x 25 cm) | Beam | 32MPa | Concrete Rectangular | 250 | 275 | 687.5 | 4550 | 0.31 | 765.29 | G300E | 1835925 | 14.41 | G300E | 1087586.01 | 8.53
2095 | Story27 | B37 | 32 MPa RC Beam (27.5 cm x 25 cm) | Beam | 32MPa | Concrete Rectangular | 250 | 275 | 687.5 | 4800 | 0.33 | 807.34 | G300E | 2722240 | 21.36 | G300E | 1297413.92 | 10.18
2096 | Story27 | B38 | 32 MPa RC Beam (27.5 cm x 25 cm) | Beam | 32MPa | Concrete Rectangular | 250 | 275 | 687.5 | 4550 | 0.31 | 765.29 | G300E | 1646775 | 12.92 | G300E | 1662836.01 | 13.05
2097 | Story27 | B39 | 32 MPa RC Beam (27.5 cm x 25 cm) | Beam | 32MPa | Concrete Rectangular | 250 | 275 | 687.5 | 4800 | 0.33 | 807.34 | G300E | 2793600 | 21.92 | G300E | 1323633.52 | 10.39
2098 | Story27 | B4 | 32 MPa RC Beam (27.5 cm x 25 cm) | Beam | 32MPa | Concrete Rectangular | 250 | 275 | 687.5 | 4550 | 0.31 | 765.29 | G300E | 1471600 | 11.55 | G300E | 1713536.01 | 13.45
2099 | Story27 | B40 | 32 MPa RC Beam (27.5 cm x 25 cm) | Beam | 32MPa | Concrete Rectangular | 250 | 275 | 687.5 | 4550 | 0.31 | 765.29 | G300E | 1853800 | 14.55 | G300E | 1228704.02 | 9.64
2100 | Story27 | B41 | 32 MPa RC Beam (27.5 cm x 25 cm) | Beam | 32MPa | Concrete Rectangular | 250 | 275 | 687.5 | 4550 | 0.31 | 765.29 | G300E | 1852500 | 14.54 | G300E | 1228704.02 | 9.64
2101 | Story27 | B42 | 32 MPa RC Beam (27.5 cm x 25 cm) | Beam | 32MPa | Concrete Rectangular | 250 | 275 | 687.5 | 4550 | 0.31 | 765.29 | G300E | 2167750 | 17.01 | G300E | 104272.02 | 0.82
2102 | Story27 | B43 | 32 MPa RC Beam (27.5 cm x 25 cm) | Beam | 32MPa | Concrete Rectangular | 250 | 275 | 687.5 | 4550 | 0.31 | 765.29 | G300E | 1757275 | 13.79 | G300E | 1547786.01 | 12.14
2103 | Story27 | B44 | 32 MPa RC Beam (27.5 cm x 25 cm) | Beam | 32MPa | Concrete Rectangular | 250 | 275 | 687.5 | 4550 | 0.31 | 765.29 | G300E | 2270125 | 17.81 | G300E | 88853.05 | 0.7
2104 | Story27 | B45 | 32 MPa RC Beam (27.5 cm x 25 cm) | Beam | 32MPa | Concrete Rectangular | 250 | 275 | 687.5 | 4550 | 0.31 | 765.29 | G300E | 1363862.5 | 10.7 | G300E | 942418.75 | 7.39
2105 | Story27 | B46 | 32 MPa RC Beam (27.5 cm x 25 cm) | Beam | 32MPa | Concrete Rectangular | 250 | 275 | 687.5 | 4550 | 0.31 | 765.29 | G300E | 1457950 | 11.44 | G300E | 1738886.01 | 13.64
2106 | Story27 | B47 | 32 MPa RC Beam (27.5 cm x 25 cm) | Beam | 32MPa | Concrete Rectangular | 250 | 275 | 687.5 | 4550 | 0.31 | 765.29 | G300E | 2443025 | 19.17 | G300E | 423354.02 | 3.32
2107 | Story27 | B48 | 32 MPa RC Beam (27.5 cm x 25 cm) | Beam | 32MPa | Concrete Rectangular | 250 | 275 | 687.5 | 4550 | 0.31 | 765.29 | G300E | 1766375 | 13.86 | G300E | 1202636.01 | 9.44
2108 | Story27 | B49 | 32 MPa RC Beam (27.5 cm x 25 cm) | Beam | 32MPa | Concrete Rectangular | 250 | 275 | 687.5 | 4550 | 0.31 | 765.29 | G300E | 2303600 | 18.07 | G300E | 156408.04 | 1.23
2109 | Story27 | B5 | 32 MPa RC Beam (27.5 cm x 25 cm) | Beam | 32MPa | Concrete Rectangular | 250 | 275 | 687.5 | 4550 | 0.31 | 765.29 | G300E | 2263625 | 17.76 | G300E | 88769.93 | 0.7
2110 | Story27 | B50 | 32 MPa RC Beam (27.5 cm x 25 cm) | Beam | 32MPa | Concrete Rectangular | 250 | 275 | 687.5 | 4550 | 0.31 | 765.29 | G300E | 1645800 | 12.91 | G300E | 1662836.01 | 13.05
2111 | Story27 | B51 | 32 MPa RC Beam (27.5 cm x 25 cm) | Beam | 32MPa | Concrete Rectangular | 250 | 275 | 687.5 | 4800 | 0.33 | 807.34 | G300E | 2734080 | 21.45 | G300E | 1297413.92 | 10.18
2112 | Story27 | B55 | 32 MPa RC Beam (27.5 cm x 25 cm) | Beam | 32MPa | Concrete Rectangular | 250 | 275 | 687.5 | 4550 | 0.31 | 765.29 | G300E | 2649920 | 20.79 | G300E | 1254689.27 | 9.84
2113 | Story27 | B56 | 32 MPa RC Beam (27.5 cm x 25 cm) | Beam | 32MPa | Concrete Rectangular | 250 | 275 | 687.5 | 4550 | 0.31 | 765.29 | G300E | 1647100 | 12.92 | G300E | 1662836.01 | 13.05
2114 | Story27 | B57 | 32 MPa RC Beam (27.5 cm x 25 cm) | Beam | 32MPa | Concrete Rectangular | 250 | 275 | 687.5 | 4550 | 0.31 | 765.29 | G300E | 2303600 | 18.07 | G300E | 156408.04 | 1.23
2115 | Story27 | B58 | 32 MPa RC Beam (27.5 cm x 25 cm) | Beam | 32MPa | Concrete Rectangular | 250 | 275 | 687.5 | 4550 | 0.31 | 765.29 | G300E | 1767350 | 13.87 | G300E | 1202636.01 | 9.44
2116 | Story27 | B59 | 32 MPa RC Beam (27.5 cm x 25 cm) | Beam | 32MPa | Concrete Rectangular | 250 | 275 | 687.5 | 4550 | 0.31 | 765.29 | G300E | 2447250 | 19.2 | G300E | 423354.02 | 3.32
2117 | Story27 | B6 | 32 MPa RC Beam (27.5 cm x 25 cm) | Beam | 32MPa | Concrete Rectangular | 250 | 275 | 687.5 | 4550 | 0.31 | 765.29 | G300E | 1363578.12 | 10.7 | G300E | 942418.75 | 7.39
2118 | Story27 | B60 | 32 MPa RC Beam (27.5 cm x 25 cm) | Beam | 32MPa | Concrete Rectangular | 250 | 275 | 687.5 | 4550 | 0.31 | 765.29 | G300E | 1457950 | 11.44 | G300E | 1738886.01 | 13.64
2119 | Story27 | B61 | 32 MPa RC Beam (27.5 cm x 25 cm) | Beam | 32MPa | Concrete Rectangular | 250 | 275 | 687.5 | 4550 | 0.31 | 765.29 | G300E | 1305281.25 | 10.24 | G300E | 942418.75 | 7.39
2120 | Story27 | B62 | 32 MPa RC Beam (27.5 cm x 25 cm) | Beam | 32MPa | Concrete Rectangular | 250 | 275 | 687.5 | 4550 | 0.31 | 765.29 | G300E | 2445625 | 19.19 | G300E | 423354.02 | 3.32
2121 | Story27 | B63 | 32 MPa RC Beam (27.5 cm x 25 cm) | Beam | 32MPa | Concrete Rectangular | 250 | 275 | 687.5 | 4550 | 0.31 | 765.29 | G300E | 1757600 | 13.79 | G300E | 1547786.01 | 12.14
2122 | Story27 | B64 | 32 MPa RC Beam (27.5 cm x 25 cm) | Beam | 32MPa | Concrete Rectangular | 250 | 275 | 687.5 | 4550 | 0.31 | 765.29 | G300E | 2302625 | 18.07 | G300E | 156408.04 | 1.23
2123 | Story27 | B65 | 32 MPa RC Beam (27.5 cm x 25 cm) | Beam | 32MPa | Concrete Rectangular | 250 | 275 | 687.5 | 4550 | 0.31 | 765.29 | G300E | 1853800 | 14.55 | G300E | 1228704.02 | 9.64
2124 | Story27 | B66 | 32 MPa RC Beam (27.5 cm x 25 cm) | Beam | 32MPa | Concrete Rectangular | 250 | 275 | 687.5 | 4800 | 0.33 | 807.34 | G300E | 2791680 | 21.9 | G300E | 1323628.24 | 10.39
2125 | Story27 | B67 | 32 MPa RC Beam (27.5 cm x 25 cm) | Beam | 32MPa | Concrete Rectangular | 250 | 275 | 687.5 | 4550 | 0.31 | 765.29 | G300E | 2649616.67 | 20.79 | G300E | 1254684.26 | 9.84
2126 | Story27 | B69 | 32 MPa RC Beam (27.5 cm x 25 cm) | Beam | 32MPa | Concrete Rectangular | 250 | 275 | 687.5 | 4550 | 0.31 | 765.29 | G300E | 2650830 | 20.8 | G300E | 1254689.27 | 9.84
2127 | Story27 | B7 | 32 MPa RC Beam (27.5 cm x 25 cm) | Beam | 32MPa | Concrete Rectangular | 250 | 275 | 687.5 | 4550 | 0.31 | 765.29 | G300E | 2443025 | 19.17 | G300E | 423354.02 | 3.32
2128 | Story27 | B70 | 32 MPa RC Beam (27.5 cm x 25 cm) | Beam | 32MPa | Concrete Rectangular | 250 | 275 | 687.5 | 4550 | 0.31 | 765.29 | G300E | 2650526.67 | 20.8 | G300E | 1254690.1 | 9.84
2129 | Story27 | B71 | 32 MPa RC Beam (27.5 cm x 25 cm) | Beam | 32MPa | Concrete Rectangular | 250 | 275 | 687.5 | 4550 | 0.31 | 765.29 | G300E | 1852825 | 14.54 | G300E | 1228704.02 | 9.64
2130 | Story27 | B72 | 32 MPa RC Beam (27.5 cm x 25 cm) | Beam | 32MPa | Concrete Rectangular | 250 | 275 | 687.5 | 4550 | 0.31 | 765.29 | G300E | 2303600 | 18.07 | G300E | 156408.04 | 1.23
2131 | Story27 | B73 | 32 MPa RC Beam (27.5 cm x 25 cm) | Beam | 32MPa | Concrete Rectangular | 250 | 275 | 687.5 | 4550 | 0.31 | 765.29 | G300E | 1757275 | 13.79 | G300E | 1547786.01 | 12.14
2132 | Story27 | B74 | 32 MPa RC Beam (27.5 cm x 25 cm) | Beam | 32MPa | Concrete Rectangular | 250 | 275 | 687.5 | 4550 | 0.31 | 765.29 | G300E | 2447250 | 19.2 | G300E | 423354.02 | 3.32
2133 | Story27 | B75 | 32 MPa RC Beam (27.5 cm x 25 cm) | Beam | 32MPa | Concrete Rectangular | 250 | 275 | 687.5 | 4550 | 0.31 | 765.29 | G300E | 1305281.25 | 10.24 | G300E | 942418.75 | 7.39
2134 | Story27 | B76 | 32 MPa RC Beam (27.5 cm x 25 cm) | Beam | 32MPa | Concrete Rectangular | 250 | 275 | 687.5 | 4550 | 0.31 | 765.29 | G300E | 1471600 | 11.55 | G300E | 1713536.01 | 13.45
2135 | Story27 | B77 | 32 MPa RC Beam (27.5 cm x 25 cm) | Beam | 32MPa | Concrete Rectangular | 250 | 275 | 687.5 | 4550 | 0.31 | 765.29 | G300E | 2269475 | 17.81 | G300E | 88850.37 | 0.7
2136 | Story27 | B78 | 32 MPa RC Beam (27.5 cm x 25 cm) | Beam | 32MPa | Concrete Rectangular | 250 | 275 | 687.5 | 4550 | 0.31 | 765.29 | G300E | 1931150 | 15.15 | G300E | 1228704.02 | 9.64
2137 | Story27 | B79 | 32 MPa RC Beam (27.5 cm x 25 cm) | Beam | 32MPa | Concrete Rectangular | 250 | 275 | 687.5 | 4550 | 0.31 | 765.29 | G300E | 2167425 | 17.01 | G300E | 104272.02 | 0.82
2138 | Story27 | B8 | 32 MPa RC Beam (27.5 cm x 25 cm) | Beam | 32MPa | Concrete Rectangular | 250 | 275 | 687.5 | 4550 | 0.31 | 765.29 | G300E | 1457950 | 11.44 | G300E | 1738886.01 | 13.64
2139 | Story27 | B80 | 32 MPa RC Beam (27.5 cm x 25 cm) | Beam | 32MPa | Concrete Rectangular | 250 | 275 | 687.5 | 4550 | 0.31 | 765.29 | G300E | 2168075 | 17.01 | G300E | 104272.02 | 0.82
2140 | Story27 | B81 | 32 MPa RC Beam (27.5 cm x 25 cm) | Beam | 32MPa | Concrete Rectangular | 250 | 275 | 687.5 | 4550 | 0.31 | 765.29 | G300E | 1852825 | 14.54 | G300E | 1228704.02 | 9.64
2141 | Story27 | B82 | 32 MPa RC Beam (27.5 cm x 25 cm) | Beam | 32MPa | Concrete Rectangular | 250 | 275 | 687.5 | 4550 | 0.31 | 765.29 | G300E | 2303600 | 18.07 | G300E | 156408.04 | 1.23
2142 | Story27 | B83 | 32 MPa RC Beam (27.5 cm x 25 cm) | Beam | 32MPa | Concrete Rectangular | 250 | 275 | 687.5 | 4550 | 0.31 | 765.29 | G300E | 1646775 | 12.92 | G300E | 1662836.01 | 13.05
2143 | Story27 | B84 | 32 MPa RC Beam (27.5 cm x 25 cm) | Beam | 32MPa | Concrete Rectangular | 250 | 275 | 687.5 | 4550 | 0.31 | 765.29 | G300E | 2303600 | 18.07 | G300E | 156408.04 | 1.23
2144 | Story27 | B85 | 32 MPa RC Beam (27.5 cm x 25 cm) | Beam | 32MPa | Concrete Rectangular | 250 | 275 | 687.5 | 4550 | 0.31 | 765.29 | G300E | 1852825 | 14.54 | G300E | 1228704.02 | 9.64
2145 | Story27 | B86 | 32 MPa RC Beam (27.5 cm x 25 cm) | Beam | 32MPa | Concrete Rectangular | 250 | 275 | 687.5 | 4550 | 0.31 | 765.29 | G300E | 2167750 | 17.01 | G300E | 104272.02 | 0.82
2146 | Story27 | B87 | 32 MPa RC Beam (27.5 cm x 25 cm) | Beam | 32MPa | Concrete Rectangular | 250 | 275 | 687.5 | 4550 | 0.31 | 765.29 | G300E | 2167750 | 17.01 | G300E | 104272.02 | 0.82
2147 | Story27 | B88 | 32 MPa RC Beam (27.5 cm x 25 cm) | Beam | 32MPa | Concrete Rectangular | 250 | 275 | 687.5 | 4550 | 0.31 | 765.29 | G300E | 1931475 | 15.16 | G300E | 1228704.02 | 9.64
2148 | Story27 | B89 | 32 MPa RC Beam (27.5 cm x 25 cm) | Beam | 32MPa | Concrete Rectangular | 250 | 275 | 687.5 | 4550 | 0.31 | 765.29 | G300E | 2270125 | 17.81 | G300E | 88853.05 | 0.7
2149 | Story27 | B9 | 32 MPa RC Beam (27.5 cm x 25 cm) | Beam | 32MPa | Concrete Rectangular | 250 | 275 | 687.5 | 4550 | 0.31 | 765.29 | G300E | 2445625 | 19.19 | G300E | 423354.02 | 3.32
2150 | Story27 | B90 | 32 MPa RC Beam (27.5 cm x 25 cm) | Beam | 32MPa | Concrete Rectangular | 250 | 275 | 687.5 | 4550 | 0.31 | 765.29 | G300E | 1471600 | 11.55 | G300E | 1713536.01 | 13.45
2151 | Story27 | B91 | 32 MPa RC Beam (27.5 cm x 25 cm) | Beam | 32MPa | Concrete Rectangular | 250 | 275 | 687.5 | 4550 | 0.31 | 765.29 | G300E | 1202110 | 9.43 | G300E | 1181180 | 9.27
2152 | Story27 | B92 | 32 MPa RC Beam (27.5 cm x 25 cm) | Beam | 32MPa | Concrete Rectangular | 250 | 275 | 687.5 | 4550 | 0.31 | 765.29 | G300E | 1890200 | 14.83 | G300E | 1202636.01 | 9.44
2153 | Story27 | B93 | 32 MPa RC Beam (27.5 cm x 25 cm) | Beam | 32MPa | Concrete Rectangular | 250 | 275 | 687.5 | 4550 | 0.31 | 765.29 | G300E | 1890200 | 14.83 | G300E | 1202636.01 | 9.44
2154 | Story27 | B94 | 32 MPa RC Beam (27.5 cm x 25 cm) | Beam | 32MPa | Concrete Rectangular | 250 | 275 | 687.5 | 4550 | 0.31 | 765.29 | G300E | 1931475 | 15.16 | G300E | 1228704.02 | 9.64
2155 | Story27 | B95 | 32 MPa RC Beam (27.5 cm x 25 cm) | Beam | 32MPa | Concrete Rectangular | 250 | 275 | 687.5 | 4550 | 0.31 | 765.29 | G300E | 2270125 | 17.81 | G300E | 88852.16 | 0.7
2156 | Story27 | B96 | 32 MPa RC Beam (27.5 cm x 25 cm) | Beam | 32MPa | Concrete Rectangular | 250 | 275 | 687.5 | 4550 | 0.31 | 765.29 | G300E | 1757275 | 13.79 | G300E | 1547786.01 | 12.14
2157 | Story27 | B97 | 32 MPa RC Beam (27.5 cm x 25 cm) | Beam | 32MPa | Concrete Rectangular | 250 | 275 | 687.5 | 4550 | 0.31 | 765.29 | G300E | 2447250 | 19.2 | G300E | 423354.02 | 3.32
2158 | Story27 | B98 | 32 MPa RC Beam (27.5 cm x 25 cm) | Beam | 32MPa | Concrete Rectangular | 250 | 275 | 687.5 | 4550 | 0.31 | 765.29 | G300E | 1767350 | 13.87 | G300E | 1202636.01 | 9.44
2159 | Story27 | B99 | 32 MPa RC Beam (27.5 cm x 25 cm) | Beam | 32MPa | Concrete Rectangular | 250 | 275 | 687.5 | 4550 | 0.31 | 765.29 | G300E | 2447250 | 19.2 | G300E | 423354.02 | 3.32
2160 | Story28 | B1 | 32 MPa RC Beam (27.5 cm x 25 cm) | Beam | 32MPa | Concrete Rectangular | 250 | 275 | 687.5 | 4550 | 0.31 | 765.29 | G300E | 1447225 | 11.36 | G300E | 1406668.01 | 11.04
2161 | Story28 | B10 | 32 MPa RC Beam (27.5 cm x 25 cm) | Beam | 32MPa | Concrete Rectangular | 250 | 275 | 687.5 | 4550 | 0.31 | 765.29 | G300E | 1756300 | 13.78 | G300E | 1097866.02 | 8.61
2162 | Story28 | B100 | 32 MPa RC Beam (27.5 cm x 25 cm) | Beam | 32MPa | Concrete Rectangular | 250 | 275 | 687.5 | 4550 | 0.31 | 765.29 | G300E | 1769625 | 13.89 | G300E | 1202636.01 | 9.44
2163 | Story28 | B101 | 32 MPa RC Beam (27.5 cm x 25 cm) | Beam | 32MPa | Concrete Rectangular | 250 | 275 | 687.5 | 4550 | 0.31 | 765.29 | G300E | 2430350 | 19.07 | G300E | 78204.02 | 0.61
2164 | Story28 | B102 | 32 MPa RC Beam (27.5 cm x 25 cm) | Beam | 32MPa | Concrete Rectangular | 250 | 275 | 687.5 | 4550 | 0.31 | 765.29 | G300E | 1827150 | 14.34 | G300E | 1317686.01 | 10.34
2165 | Story28 | B103 | 32 MPa RC Beam (27.5 cm x 25 cm) | Beam | 32MPa | Concrete Rectangular | 250 | 275 | 687.5 | 4550 | 0.31 | 765.29 | G300E | 1909700 | 14.98 | G300E | 1317686.01 | 10.34
2166 | Story28 | B104 | 32 MPa RC Beam (27.5 cm x 25 cm) | Beam | 32MPa | Concrete Rectangular | 250 | 275 | 687.5 | 4550 | 0.31 | 765.29 | G300E | 1909700 | 14.98 | G300E | 1317686.01 | 10.34
2167 | Story28 | B105 | 32 MPa RC Beam (27.5 cm x 25 cm) | Beam | 32MPa | Concrete Rectangular | 250 | 275 | 687.5 | 4550 | 0.31 | 765.29 | G300E | 1468350 | 11.52 | G300E | 1202636.01 | 9.44
2168 | Story28 | B106 | 32 MPa RC Beam (27.5 cm x 25 cm) | Beam | 32MPa | Concrete Rectangular | 250 | 275 | 687.5 | 4550 | 0.31 | 765.29 | G300E | 1468025 | 11.52 | G300E | 1202636.01 | 9.44
2169 | Story28 | B107 | 32 MPa RC Beam (27.5 cm x 25 cm) | Beam | 32MPa | Concrete Rectangular | 250 | 275 | 687.5 | 4550 | 0.31 | 765.29 | G300E | 1174810 | 9.22 | G300E | 1313780.2 | 10.31
2170 | Story28 | B108 | 32 MPa RC Beam (27.5 cm x 25 cm) | Beam | 32MPa | Concrete Rectangular | 250 | 275 | 687.5 | 4550 | 0.31 | 765.29 | G300E | 1432681.25 | 11.24 | G300E | 1097866.02 | 8.61
2171 | Story28 | B109 | 32 MPa RC Beam (27.5 cm x 25 cm) | Beam | 32MPa | Concrete Rectangular | 250 | 275 | 687.5 | 4550 | 0.31 | 765.29 | G300E | 1437800 | 11.28 | G300E | 1736936.01 | 13.63
2172 | Story28 | B11 | 32 MPa RC Beam (27.5 cm x 25 cm) | Beam | 32MPa | Concrete Rectangular | 250 | 275 | 687.5 | 4550 | 0.31 | 765.29 | G300E | 2430025 | 19.07 | G300E | 78204.02 | 0.61
2173 | Story28 | B110 | 32 MPa RC Beam (27.5 cm x 25 cm) | Beam | 32MPa | Concrete Rectangular | 250 | 275 | 687.5 | 4550 | 0.31 | 765.29 | G300E | 1756300 | 13.78 | G300E | 1097866.02 | 8.61
2174 | Story28 | B111 | 32 MPa RC Beam (27.5 cm x 25 cm) | Beam | 32MPa | Concrete Rectangular | 250 | 275 | 687.5 | 4550 | 0.31 | 765.29 | G300E | 1174810 | 9.22 | G300E | 1313779.36 | 10.31
2175 | Story28 | B112 | 32 MPa RC Beam (27.5 cm x 25 cm) | Beam | 32MPa | Concrete Rectangular | 250 | 275 | 687.5 | 4550 | 0.31 | 765.29 | G300E | 1468025 | 11.52 | G300E | 1202636.01 | 9.44
2176 | Story28 | B12 | 32 MPa RC Beam (27.5 cm x 25 cm) | Beam | 32MPa | Concrete Rectangular | 250 | 275 | 687.5 | 4550 | 0.31 | 765.29 | G300E | 1174810 | 9.22 | G300E | 1313779.36 | 10.31
2177 | Story28 | B13 | 32 MPa RC Beam (27.5 cm x 25 cm) | Beam | 32MPa | Concrete Rectangular | 250 | 275 | 687.5 | 4550 | 0.31 | 765.29 | G300E | 1909700 | 14.98 | G300E | 1317686.01 | 10.34
2178 | Story28 | B14 | 32 MPa RC Beam (27.5 cm x 25 cm) | Beam | 32MPa | Concrete Rectangular | 250 | 275 | 687.5 | 4550 | 0.31 | 765.29 | G300E | 1468350 | 11.52 | G300E | 1202636.01 | 9.44
2179 | Story28 | B15 | 32 MPa RC Beam (27.5 cm x 25 cm) | Beam | 32MPa | Concrete Rectangular | 250 | 275 | 687.5 | 4550 | 0.31 | 765.29 | G300E | 1468025 | 11.52 | G300E | 1202636.01 | 9.44
2180 | Story28 | B16 | 32 MPa RC Beam (27.5 cm x 25 cm) | Beam | 32MPa | Concrete Rectangular | 250 | 275 | 687.5 | 4550 | 0.31 | 765.29 | G300E | 1174506.67 | 9.22 | G300E | 1313749.33 | 10.31
2181 | Story28 | B17 | 32 MPa RC Beam (27.5 cm x 25 cm) | Beam | 32MPa | Concrete Rectangular | 250 | 275 | 687.5 | 4550 | 0.31 | 765.29 | G300E | 1915550 | 15.03 | G300E | 1317686.01 | 10.34
2182 | Story28 | B18 | 32 MPa RC Beam (27.5 cm x 25 cm) | Beam | 32MPa | Concrete Rectangular | 250 | 275 | 687.5 | 4550 | 0.31 | 765.29 | G300E | 1790425 | 14.05 | G300E | 1317686.01 | 10.34
2183 | Story28 | B19 | 32 MPa RC Beam (27.5 cm x 25 cm) | Beam | 32MPa | Concrete Rectangular | 250 | 275 | 687.5 | 4550 | 0.31 | 765.29 | G300E | 1799525 | 14.12 | G300E | 1317686.01 | 10.34
2184 | Story28 | B2 | 32 MPa RC Beam (27.5 cm x 25 cm) | Beam | 32MPa | Concrete Rectangular | 250 | 275 | 687.5 | 4550 | 0.31 | 765.29 | G300E | 1454375 | 11.41 | G300E | 1176568.01 | 9.23
2185 | Story28 | B20 | 32 MPa RC Beam (27.5 cm x 25 cm) | Beam | 32MPa | Concrete Rectangular | 250 | 275 | 687.5 | 4550 | 0.31 | 765.29 | G300E | 2160925 | 16.96 | G300E | 104272.02 | 0.82
2186 | Story28 | B21 | 32 MPa RC Beam (27.5 cm x 25 cm) | Beam | 32MPa | Concrete Rectangular | 250 | 275 | 687.5 | 4550 | 0.31 | 765.29 | G300E | 1768650 | 13.88 | G300E | 1202636.01 | 9.44
2187 | Story28 | B22 | 32 MPa RC Beam (27.5 cm x 25 cm) | Beam | 32MPa | Concrete Rectangular | 250 | 275 | 687.5 | 4550 | 0.31 | 765.29 | G300E | 2311075 | 18.13 | G300E | 156408.04 | 1.23
2188 | Story28 | B23 | 32 MPa RC Beam (27.5 cm x 25 cm) | Beam | 32MPa | Concrete Rectangular | 250 | 275 | 687.5 | 4550 | 0.31 | 765.29 | G300E | 1765400 | 13.85 | G300E | 1202636.01 | 9.44
2189 | Story28 | B24 | 32 MPa RC Beam (27.5 cm x 25 cm) | Beam | 32MPa | Concrete Rectangular | 250 | 275 | 687.5 | 4550 | 0.31 | 765.29 | G300E | 2310750 | 18.13 | G300E | 156408.04 | 1.23
2190 | Story28 | B25 | 32 MPa RC Beam (27.5 cm x 25 cm) | Beam | 32MPa | Concrete Rectangular | 250 | 275 | 687.5 | 4550 | 0.31 | 765.29 | G300E | 1769300 | 13.88 | G300E | 1202636.01 | 9.44
2191 | Story28 | B26 | 32 MPa RC Beam (27.5 cm x 25 cm) | Beam | 32MPa | Concrete Rectangular | 250 | 275 | 687.5 | 4550 | 0.31 | 765.29 | G300E | 2183350 | 17.13 | G300E | 104272.02 | 0.82
2192 | Story28 | B27 | 32 MPa RC Beam (27.5 cm x 25 cm) | Beam | 32MPa | Concrete Rectangular | 250 | 275 | 687.5 | 4550 | 0.31 | 765.29 | G300E | 1827150 | 14.34 | G300E | 1317686.01 | 10.34
2193 | Story28 | B28 | 32 MPa RC Beam (27.5 cm x 25 cm) | Beam | 32MPa | Concrete Rectangular | 250 | 275 | 687.5 | 4550 | 0.31 | 765.29 | G300E | 1827150 | 14.34 | G300E | 1317686.01 | 10.34
2194 | Story28 | B29 | 32 MPa RC Beam (27.5 cm x 25 cm) | Beam | 32MPa | Concrete Rectangular | 250 | 275 | 687.5 | 4550 | 0.31 | 765.29 | G300E | 1909700 | 14.98 | G300E | 1317686.01 | 10.34
2195 | Story28 | B3 | 32 MPa RC Beam (27.5 cm x 25 cm) | Beam | 32MPa | Concrete Rectangular | 250 | 275 | 687.5 | 4550 | 0.31 | 765.29 | G300E | 1917175 | 15.04 | G300E | 1317686.01 | 10.34
2196 | Story28 | B30 | 32 MPa RC Beam (27.5 cm x 25 cm) | Beam | 32MPa | Concrete Rectangular | 250 | 275 | 687.5 | 4550 | 0.31 | 765.29 | G300E | 1174810 | 9.22 | G300E | 1313780.2 | 10.31
2197 | Story28 | B31 | 32 MPa RC Beam (27.5 cm x 25 cm) | Beam | 32MPa | Concrete Rectangular | 250 | 275 | 687.5 | 4550 | 0.31 | 765.29 | G300E | 1431828.12 | 11.23 | G300E | 1097866.02 | 8.61
2198 | Story28 | B32 | 32 MPa RC Beam (27.5 cm x 25 cm) | Beam | 32MPa | Concrete Rectangular | 250 | 275 | 687.5 | 4550 | 0.31 | 765.29 | G300E | 2424825 | 19.03 | G300E | 78204.02 | 0.61
2199 | Story28 | B33 | 32 MPa RC Beam (27.5 cm x 25 cm) | Beam | 32MPa | Concrete Rectangular | 250 | 275 | 687.5 | 4550 | 0.31 | 765.29 | G300E | 1768000 | 13.87 | G300E | 1202636.01 | 9.44
2200 | Story28 | B34 | 32 MPa RC Beam (27.5 cm x 25 cm) | Beam | 32MPa | Concrete Rectangular | 250 | 275 | 687.5 | 4550 | 0.31 | 765.29 | G300E | 2169375 | 17.02 | G300E | 104272.02 | 0.82
2201 | Story28 | B35 | 32 MPa RC Beam (27.5 cm x 25 cm) | Beam | 32MPa | Concrete Rectangular | 250 | 275 | 687.5 | 4550 | 0.31 | 765.29 | G300E | 1890525 | 14.83 | G300E | 1202636.01 | 9.44
2202 | Story28 | B36 | 32 MPa RC Beam (27.5 cm x 25 cm) | Beam | 32MPa | Concrete Rectangular | 250 | 275 | 687.5 | 4550 | 0.31 | 765.29 | G300E | 1896375 | 14.88 | G300E | 1202636.01 | 9.44
2203 | Story28 | B37 | 32 MPa RC Beam (27.5 cm x 25 cm) | Beam | 32MPa | Concrete Rectangular | 250 | 275 | 687.5 | 4800 | 0.33 | 807.34 | G300E | 2846720 | 22.34 | G300E | 1297413.92 | 10.18
2204 | Story28 | B38 | 32 MPa RC Beam (27.5 cm x 25 cm) | Beam | 32MPa | Concrete Rectangular | 250 | 275 | 687.5 | 4550 | 0.31 | 765.29 | G300E | 1629550 | 12.79 | G300E | 1662836.01 | 13.05
2205 | Story28 | B39 | 32 MPa RC Beam (27.5 cm x 25 cm) | Beam | 32MPa | Concrete Rectangular | 250 | 275 | 687.5 | 4800 | 0.33 | 807.34 | G300E | 2920640 | 22.92 | G300E | 1323982 | 10.39
2206 | Story28 | B4 | 32 MPa RC Beam (27.5 cm x 25 cm) | Beam | 32MPa | Concrete Rectangular | 250 | 275 | 687.5 | 4550 | 0.31 | 765.29 | G300E | 1174506.67 | 9.22 | G300E | 1313743.49 | 10.31
2207 | Story28 | B40 | 32 MPa RC Beam (27.5 cm x 25 cm) | Beam | 32MPa | Concrete Rectangular | 250 | 275 | 687.5 | 4550 | 0.31 | 765.29 | G300E | 1849900 | 14.52 | G300E | 1228704.02 | 9.64
2208 | Story28 | B41 | 32 MPa RC Beam (27.5 cm x 25 cm) | Beam | 32MPa | Concrete Rectangular | 250 | 275 | 687.5 | 4550 | 0.31 | 765.29 | G300E | 1848925 | 14.51 | G300E | 1228704.02 | 9.64
2209 | Story28 | B42 | 32 MPa RC Beam (27.5 cm x 25 cm) | Beam | 32MPa | Concrete Rectangular | 250 | 275 | 687.5 | 4550 | 0.31 | 765.29 | G300E | 2183350 | 17.13 | G300E | 104272.02 | 0.82
2210 | Story28 | B43 | 32 MPa RC Beam (27.5 cm x 25 cm) | Beam | 32MPa | Concrete Rectangular | 250 | 275 | 687.5 | 4550 | 0.31 | 765.29 | G300E | 1769625 | 13.89 | G300E | 1202636.01 | 9.44
2211 | Story28 | B44 | 32 MPa RC Beam (27.5 cm x 25 cm) | Beam | 32MPa | Concrete Rectangular | 250 | 275 | 687.5 | 4550 | 0.31 | 765.29 | G300E | 2430350 | 19.07 | G300E | 78204.02 | 0.61
2212 | Story28 | B45 | 32 MPa RC Beam (27.5 cm x 25 cm) | Beam | 32MPa | Concrete Rectangular | 250 | 275 | 687.5 | 4550 | 0.31 | 765.29 | G300E | 1432681.25 | 11.24 | G300E | 1097866.02 | 8.61
2213 | Story28 | B46 | 32 MPa RC Beam (27.5 cm x 25 cm) | Beam | 32MPa | Concrete Rectangular | 250 | 275 | 687.5 | 4550 | 0.31 | 765.29 | G300E | 1437800 | 11.28 | G300E | 1736936.01 | 13.63
2214 | Story28 | B47 | 32 MPa RC Beam (27.5 cm x 25 cm) | Beam | 32MPa | Concrete Rectangular | 250 | 275 | 687.5 | 4550 | 0.31 | 765.29 | G300E | 2414100 | 18.94 | G300E | 91604.91 | 0.72
2215 | Story28 | B48 | 32 MPa RC Beam (27.5 cm x 25 cm) | Beam | 32MPa | Concrete Rectangular | 250 | 275 | 687.5 | 4550 | 0.31 | 765.29 | G300E | 1765400 | 13.85 | G300E | 1202636.01 | 9.44
2216 | Story28 | B49 | 32 MPa RC Beam (27.5 cm x 25 cm) | Beam | 32MPa | Concrete Rectangular | 250 | 275 | 687.5 | 4550 | 0.31 | 765.29 | G300E | 2312375 | 18.14 | G300E | 156408.04 | 1.23
2217 | Story28 | B5 | 32 MPa RC Beam (27.5 cm x 25 cm) | Beam | 32MPa | Concrete Rectangular | 250 | 275 | 687.5 | 4550 | 0.31 | 765.29 | G300E | 2423525 | 19.02 | G300E | 78204.02 | 0.61
2218 | Story28 | B50 | 32 MPa RC Beam (27.5 cm x 25 cm) | Beam | 32MPa | Concrete Rectangular | 250 | 275 | 687.5 | 4550 | 0.31 | 765.29 | G300E | 1628900 | 12.78 | G300E | 1662836.01 | 13.05
2219 | Story28 | B51 | 32 MPa RC Beam (27.5 cm x 25 cm) | Beam | 32MPa | Concrete Rectangular | 250 | 275 | 687.5 | 4800 | 0.33 | 807.34 | G300E | 2854720 | 22.4 | G300E | 1297413.92 | 10.18
2220 | Story28 | B55 | 32 MPa RC Beam (27.5 cm x 25 cm) | Beam | 32MPa | Concrete Rectangular | 250 | 275 | 687.5 | 4550 | 0.31 | 765.29 | G300E | 2770646.67 | 21.74 | G300E | 1255018.77 | 9.85
2221 | Story28 | B56 | 32 MPa RC Beam (27.5 cm x 25 cm) | Beam | 32MPa | Concrete Rectangular | 250 | 275 | 687.5 | 4550 | 0.31 | 765.29 | G300E | 1629550 | 12.79 | G300E | 1662836.01 | 13.05
2222 | Story28 | B57 | 32 MPa RC Beam (27.5 cm x 25 cm) | Beam | 32MPa | Concrete Rectangular | 250 | 275 | 687.5 | 4550 | 0.31 | 765.29 | G300E | 2312050 | 18.14 | G300E | 156408.04 | 1.23
2223 | Story28 | B58 | 32 MPa RC Beam (27.5 cm x 25 cm) | Beam | 32MPa | Concrete Rectangular | 250 | 275 | 687.5 | 4550 | 0.31 | 765.29 | G300E | 1766050 | 13.86 | G300E | 1202636.01 | 9.44
2224 | Story28 | B59 | 32 MPa RC Beam (27.5 cm x 25 cm) | Beam | 32MPa | Concrete Rectangular | 250 | 275 | 687.5 | 4550 | 0.31 | 765.29 | G300E | 2417675 | 18.97 | G300E | 91652.28 | 0.72
2225 | Story28 | B6 | 32 MPa RC Beam (27.5 cm x 25 cm) | Beam | 32MPa | Concrete Rectangular | 250 | 275 | 687.5 | 4550 | 0.31 | 765.29 | G300E | 1432112.5 | 11.24 | G300E | 1097866.02 | 8.61
2226 | Story28 | B60 | 32 MPa RC Beam (27.5 cm x 25 cm) | Beam | 32MPa | Concrete Rectangular | 250 | 275 | 687.5 | 4550 | 0.31 | 765.29 | G300E | 1437800 | 11.28 | G300E | 1736936.01 | 13.63
2227 | Story28 | B61 | 32 MPa RC Beam (27.5 cm x 25 cm) | Beam | 32MPa | Concrete Rectangular | 250 | 275 | 687.5 | 4550 | 0.31 | 765.29 | G300E | 1756300 | 13.78 | G300E | 1097866.02 | 8.61
2228 | Story28 | B62 | 32 MPa RC Beam (27.5 cm x 25 cm) | Beam | 32MPa | Concrete Rectangular | 250 | 275 | 687.5 | 4550 | 0.31 | 765.29 | G300E | 2416050 | 18.96 | G300E | 91635.29 | 0.72
2229 | Story28 | B63 | 32 MPa RC Beam (27.5 cm x 25 cm) | Beam | 32MPa | Concrete Rectangular | 250 | 275 | 687.5 | 4550 | 0.31 | 765.29 | G300E | 1769300 | 13.88 | G300E | 1202636.01 | 9.44
2230 | Story28 | B64 | 32 MPa RC Beam (27.5 cm x 25 cm) | Beam | 32MPa | Concrete Rectangular | 250 | 275 | 687.5 | 4550 | 0.31 | 765.29 | G300E | 2310750 | 18.13 | G300E | 156408.04 | 1.23
2231 | Story28 | B65 | 32 MPa RC Beam (27.5 cm x 25 cm) | Beam | 32MPa | Concrete Rectangular | 250 | 275 | 687.5 | 4550 | 0.31 | 765.29 | G300E | 1850550 | 14.52 | G300E | 1228704.02 | 9.64
2232 | Story28 | B66 | 32 MPa RC Beam (27.5 cm x 25 cm) | Beam | 32MPa | Concrete Rectangular | 250 | 275 | 687.5 | 4800 | 0.33 | 807.34 | G300E | 2919360 | 22.91 | G300E | 1323974.96 | 10.39
2233 | Story28 | B67 | 32 MPa RC Beam (27.5 cm x 25 cm) | Beam | 32MPa | Concrete Rectangular | 250 | 275 | 687.5 | 4550 | 0.31 | 765.29 | G300E | 2770646.67 | 21.74 | G300E | 1255013.76 | 9.85
2234 | Story28 | B69 | 32 MPa RC Beam (27.5 cm x 25 cm) | Beam | 32MPa | Concrete Rectangular | 250 | 275 | 687.5 | 4550 | 0.31 | 765.29 | G300E | 2771253.33 | 21.74 | G300E | 1255019.6 | 9.85
2235 | Story28 | B7 | 32 MPa RC Beam (27.5 cm x 25 cm) | Beam | 32MPa | Concrete Rectangular | 250 | 275 | 687.5 | 4550 | 0.31 | 765.29 | G300E | 2414100 | 18.94 | G300E | 91605.8 | 0.72
2236 | Story28 | B70 | 32 MPa RC Beam (27.5 cm x 25 cm) | Beam | 32MPa | Concrete Rectangular | 250 | 275 | 687.5 | 4550 | 0.31 | 765.29 | G300E | 2770646.67 | 21.74 | G300E | 1255020.43 | 9.85
2237 | Story28 | B71 | 32 MPa RC Beam (27.5 cm x 25 cm) | Beam | 32MPa | Concrete Rectangular | 250 | 275 | 687.5 | 4550 | 0.31 | 765.29 | G300E | 1849575 | 14.51 | G300E | 1228704.02 | 9.64
2238 | Story28 | B72 | 32 MPa RC Beam (27.5 cm x 25 cm) | Beam | 32MPa | Concrete Rectangular | 250 | 275 | 687.5 | 4550 | 0.31 | 765.29 | G300E | 2312050 | 18.14 | G300E | 156408.04 | 1.23
2239 | Story28 | B73 | 32 MPa RC Beam (27.5 cm x 25 cm) | Beam | 32MPa | Concrete Rectangular | 250 | 275 | 687.5 | 4550 | 0.31 | 765.29 | G300E | 1769625 | 13.89 | G300E | 1202636.01 | 9.44
2240 | Story28 | B74 | 32 MPa RC Beam (27.5 cm x 25 cm) | Beam | 32MPa | Concrete Rectangular | 250 | 275 | 687.5 | 4550 | 0.31 | 765.29 | G300E | 2417675 | 18.97 | G300E | 91652.28 | 0.72
2241 | Story28 | B75 | 32 MPa RC Beam (27.5 cm x 25 cm) | Beam | 32MPa | Concrete Rectangular | 250 | 275 | 687.5 | 4550 | 0.31 | 765.29 | G300E | 1756300 | 13.78 | G300E | 1097866.02 | 8.61
2242 | Story28 | B76 | 32 MPa RC Beam (27.5 cm x 25 cm) | Beam | 32MPa | Concrete Rectangular | 250 | 275 | 687.5 | 4550 | 0.31 | 765.29 | G300E | 1174810 | 9.22 | G300E | 1313779.36 | 10.31
2243 | Story28 | B77 | 32 MPa RC Beam (27.5 cm x 25 cm) | Beam | 32MPa | Concrete Rectangular | 250 | 275 | 687.5 | 4550 | 0.31 | 765.29 | G300E | 2430025 | 19.07 | G300E | 78204.02 | 0.61
2244 | Story28 | B78 | 32 MPa RC Beam (27.5 cm x 25 cm) | Beam | 32MPa | Concrete Rectangular | 250 | 275 | 687.5 | 4550 | 0.31 | 765.29 | G300E | 1827150 | 14.34 | G300E | 1317686.01 | 10.34
2245 | Story28 | B79 | 32 MPa RC Beam (27.5 cm x 25 cm) | Beam | 32MPa | Concrete Rectangular | 250 | 275 | 687.5 | 4550 | 0.31 | 765.29 | G300E | 2183350 | 17.13 | G300E | 104272.02 | 0.82
2246 | Story28 | B8 | 32 MPa RC Beam (27.5 cm x 25 cm) | Beam | 32MPa | Concrete Rectangular | 250 | 275 | 687.5 | 4550 | 0.31 | 765.29 | G300E | 1437800 | 11.28 | G300E | 1736936.01 | 13.63
2247 | Story28 | B80 | 32 MPa RC Beam (27.5 cm x 25 cm) | Beam | 32MPa | Concrete Rectangular | 250 | 275 | 687.5 | 4550 | 0.31 | 765.29 | G300E | 2183350 | 17.13 | G300E | 104272.02 | 0.82
2248 | Story28 | B81 | 32 MPa RC Beam (27.5 cm x 25 cm) | Beam | 32MPa | Concrete Rectangular | 250 | 275 | 687.5 | 4550 | 0.31 | 765.29 | G300E | 1848925 | 14.51 | G300E | 1228704.02 | 9.64
2249 | Story28 | B82 | 32 MPa RC Beam (27.5 cm x 25 cm) | Beam | 32MPa | Concrete Rectangular | 250 | 275 | 687.5 | 4550 | 0.31 | 765.29 | G300E | 2312050 | 18.14 | G300E | 156408.04 | 1.23
2250 | Story28 | B83 | 32 MPa RC Beam (27.5 cm x 25 cm) | Beam | 32MPa | Concrete Rectangular | 250 | 275 | 687.5 | 4550 | 0.31 | 765.29 | G300E | 1629550 | 12.79 | G300E | 1662836.01 | 13.05
2251 | Story28 | B84 | 32 MPa RC Beam (27.5 cm x 25 cm) | Beam | 32MPa | Concrete Rectangular | 250 | 275 | 687.5 | 4550 | 0.31 | 765.29 | G300E | 2312050 | 18.14 | G300E | 156408.04 | 1.23
2252 | Story28 | B85 | 32 MPa RC Beam (27.5 cm x 25 cm) | Beam | 32MPa | Concrete Rectangular | 250 | 275 | 687.5 | 4550 | 0.31 | 765.29 | G300E | 1849575 | 14.51 | G300E | 1228704.02 | 9.64
2253 | Story28 | B86 | 32 MPa RC Beam (27.5 cm x 25 cm) | Beam | 32MPa | Concrete Rectangular | 250 | 275 | 687.5 | 4550 | 0.31 | 765.29 | G300E | 2183350 | 17.13 | G300E | 104272.02 | 0.82
2254 | Story28 | B87 | 32 MPa RC Beam (27.5 cm x 25 cm) | Beam | 32MPa | Concrete Rectangular | 250 | 275 | 687.5 | 4550 | 0.31 | 765.29 | G300E | 2183350 | 17.13 | G300E | 104272.02 | 0.82
2255 | Story28 | B88 | 32 MPa RC Beam (27.5 cm x 25 cm) | Beam | 32MPa | Concrete Rectangular | 250 | 275 | 687.5 | 4550 | 0.31 | 765.29 | G300E | 1827150 | 14.34 | G300E | 1317686.01 | 10.34
2256 | Story28 | B89 | 32 MPa RC Beam (27.5 cm x 25 cm) | Beam | 32MPa | Concrete Rectangular | 250 | 275 | 687.5 | 4550 | 0.31 | 765.29 | G300E | 2430350 | 19.07 | G300E | 78204.02 | 0.61
2257 | Story28 | B9 | 32 MPa RC Beam (27.5 cm x 25 cm) | Beam | 32MPa | Concrete Rectangular | 250 | 275 | 687.5 | 4550 | 0.31 | 765.29 | G300E | 2416050 | 18.96 | G300E | 91635.29 | 0.72
2258 | Story28 | B90 | 32 MPa RC Beam (27.5 cm x 25 cm) | Beam | 32MPa | Concrete Rectangular | 250 | 275 | 687.5 | 4550 | 0.31 | 765.29 | G300E | 1174810 | 9.22 | G300E | 1313780.2 | 10.31
2259 | Story28 | B91 | 32 MPa RC Beam (27.5 cm x 25 cm) | Beam | 32MPa | Concrete Rectangular | 250 | 275 | 687.5 | 4550 | 0.31 | 765.29 | G300E | 1468025 | 11.52 | G300E | 1202636.01 | 9.44
2260 | Story28 | B92 | 32 MPa RC Beam (27.5 cm x 25 cm) | Beam | 32MPa | Concrete Rectangular | 250 | 275 | 687.5 | 4550 | 0.31 | 765.29 | G300E | 1909700 | 14.98 | G300E | 1317686.01 | 10.34
2261 | Story28 | B93 | 32 MPa RC Beam (27.5 cm x 25 cm) | Beam | 32MPa | Concrete Rectangular | 250 | 275 | 687.5 | 4550 | 0.31 | 765.29 | G300E | 1909700 | 14.98 | G300E | 1317686.01 | 10.34
2262 | Story28 | B94 | 32 MPa RC Beam (27.5 cm x 25 cm) | Beam | 32MPa | Concrete Rectangular | 250 | 275 | 687.5 | 4550 | 0.31 | 765.29 | G300E | 1827150 | 14.34 | G300E | 1317686.01 | 10.34
2263 | Story28 | B95 | 32 MPa RC Beam (27.5 cm x 25 cm) | Beam | 32MPa | Concrete Rectangular | 250 | 275 | 687.5 | 4550 | 0.31 | 765.29 | G300E | 2430350 | 19.07 | G300E | 78204.02 | 0.61
2264 | Story28 | B96 | 32 MPa RC Beam (27.5 cm x 25 cm) | Beam | 32MPa | Concrete Rectangular | 250 | 275 | 687.5 | 4550 | 0.31 | 765.29 | G300E | 1769625 | 13.89 | G300E | 1202636.01 | 9.44
2265 | Story28 | B97 | 32 MPa RC Beam (27.5 cm x 25 cm) | Beam | 32MPa | Concrete Rectangular | 250 | 275 | 687.5 | 4550 | 0.31 | 765.29 | G300E | 2417675 | 18.97 | G300E | 91652.28 | 0.72
2266 | Story28 | B98 | 32 MPa RC Beam (27.5 cm x 25 cm) | Beam | 32MPa | Concrete Rectangular | 250 | 275 | 687.5 | 4550 | 0.31 | 765.29 | G300E | 1766050 | 13.86 | G300E | 1202636.01 | 9.44
2267 | Story28 | B99 | 32 MPa RC Beam (27.5 cm x 25 cm) | Beam | 32MPa | Concrete Rectangular | 250 | 275 | 687.5 | 4550 | 0.31 | 765.29 | G300E | 2417675 | 18.97 | G300E | 91652.28 | 0.72
2268 | Story29 | B1 | 32 MPa RC Beam (30 cm x 25 cm) | Beam | 32MPa | Concrete Rectangular | 250 | 300 | 750 | 4562.5 | 0.34 | 837.16 | G300E | 1342678.57 | 10.54 | G300E | 1225357.14 | 9.61
2269 | Story29 | B10 | 32 MPa RC Beam (30 cm x 25 cm) | Beam | 32MPa | Concrete Rectangular | 250 | 300 | 750 | 4562.5 | 0.34 | 837.16 | G300E | 1678429.69 | 13.17 | G300E | 1147041.87 | 9
2270 | Story29 | B100 | 32 MPa RC Beam (30 cm x 25 cm) | Beam | 32MPa | Concrete Rectangular | 250 | 300 | 750 | 4562.5 | 0.34 | 837.16 | G300E | 1632723.21 | 12.81 | G300E | 1282389.04 | 10.06
2271 | Story29 | B101 | 32 MPa RC Beam (30 cm x 25 cm) | Beam | 32MPa | Concrete Rectangular | 250 | 300 | 750 | 4562.5 | 0.34 | 837.16 | G300E | 2212160.71 | 17.36 | G300E | 424639.04 | 3.33
2272 | Story29 | B102 | 32 MPa RC Beam (30 cm x 25 cm) | Beam | 32MPa | Concrete Rectangular | 250 | 300 | 750 | 4562.5 | 0.34 | 837.16 | G300E | 1659446.43 | 13.02 | G300E | 1404924.76 | 11.02
2273 | Story29 | B103 | 32 MPa RC Beam (30 cm x 25 cm) | Beam | 32MPa | Concrete Rectangular | 250 | 300 | 750 | 4562.5 | 0.34 | 837.16 | G300E | 1777093.75 | 13.94 | G300E | 1404924.76 | 11.02
2274 | Story29 | B104 | 32 MPa RC Beam (30 cm x 25 cm) | Beam | 32MPa | Concrete Rectangular | 250 | 300 | 750 | 4562.5 | 0.34 | 837.16 | G300E | 1777093.75 | 13.94 | G300E | 1404924.76 | 11.02
2275 | Story29 | B105 | 32 MPa RC Beam (30 cm x 25 cm) | Beam | 32MPa | Concrete Rectangular | 250 | 300 | 750 | 4562.5 | 0.34 | 837.16 | G300E | 1350500 | 10.6 | G300E | 1225357.14 | 9.61
2276 | Story29 | B106 | 32 MPa RC Beam (30 cm x 25 cm) | Beam | 32MPa | Concrete Rectangular | 250 | 300 | 750 | 4562.5 | 0.34 | 837.16 | G300E | 1350500 | 10.6 | G300E | 1225357.14 | 9.61
2277 | Story29 | B107 | 32 MPa RC Beam (30 cm x 25 cm) | Beam | 32MPa | Concrete Rectangular | 250 | 300 | 750 | 4562.5 | 0.34 | 837.16 | G300E | 1322212.5 | 10.37 | G300E | 1486766.67 | 11.67
2278 | Story29 | B108 | 32 MPa RC Beam (30 cm x 25 cm) | Beam | 32MPa | Concrete Rectangular | 250 | 300 | 750 | 4562.5 | 0.34 | 837.16 | G300E | 1519882.81 | 11.93 | G300E | 1147041.87 | 9
2279 | Story29 | B109 | 32 MPa RC Beam (30 cm x 25 cm) | Beam | 32MPa | Concrete Rectangular | 250 | 300 | 750 | 4562.5 | 0.34 | 837.16 | G300E | 1337464.29 | 10.49 | G300E | 1750696.43 | 13.74
2280 | Story29 | B11 | 32 MPa RC Beam (30 cm x 25 cm) | Beam | 32MPa | Concrete Rectangular | 250 | 300 | 750 | 4562.5 | 0.34 | 837.16 | G300E | 2212160.71 | 17.36 | G300E | 57031.9 | 0.45
2281 | Story29 | B110 | 32 MPa RC Beam (30 cm x 25 cm) | Beam | 32MPa | Concrete Rectangular | 250 | 300 | 750 | 4562.5 | 0.34 | 837.16 | G300E | 1678429.69 | 13.17 | G300E | 1147041.87 | 9
2282 | Story29 | B111 | 32 MPa RC Beam (30 cm x 25 cm) | Beam | 32MPa | Concrete Rectangular | 250 | 300 | 750 | 4562.5 | 0.34 | 837.16 | G300E | 1386695.83 | 10.88 | G300E | 1486766.67 | 11.67
2283 | Story29 | B112 | 32 MPa RC Beam (30 cm x 25 cm) | Beam | 32MPa | Concrete Rectangular | 250 | 300 | 750 | 4562.5 | 0.34 | 837.16 | G300E | 1350500 | 10.6 | G300E | 1225357.14 | 9.61
2284 | Story29 | B12 | 32 MPa RC Beam (30 cm x 25 cm) | Beam | 32MPa | Concrete Rectangular | 250 | 300 | 750 | 4562.5 | 0.34 | 837.16 | G300E | 1386695.83 | 10.88 | G300E | 1486766.67 | 11.67
2285 | Story29 | B13 | 32 MPa RC Beam (30 cm x 25 cm) | Beam | 32MPa | Concrete Rectangular | 250 | 300 | 750 | 4562.5 | 0.34 | 837.16 | G300E | 1777093.75 | 13.94 | G300E | 1404924.76 | 11.02
2286 | Story29 | B14 | 32 MPa RC Beam (30 cm x 25 cm) | Beam | 32MPa | Concrete Rectangular | 250 | 300 | 750 | 4562.5 | 0.34 | 837.16 | G300E | 1350500 | 10.6 | G300E | 1225357.14 | 9.61
2287 | Story29 | B15 | 32 MPa RC Beam (30 cm x 25 cm) | Beam | 32MPa | Concrete Rectangular | 250 | 300 | 750 | 4562.5 | 0.34 | 837.16 | G300E | 1350500 | 10.6 | G300E | 1225357.14 | 9.61
2288 | Story29 | B16 | 32 MPa RC Beam (30 cm x 25 cm) | Beam | 32MPa | Concrete Rectangular | 250 | 300 | 750 | 4562.5 | 0.34 | 837.16 | G300E | 1321908.33 | 10.37 | G300E | 1486766.67 | 11.67
2289 | Story29 | B17 | 32 MPa RC Beam (30 cm x 25 cm) | Beam | 32MPa | Concrete Rectangular | 250 | 300 | 750 | 4562.5 | 0.34 | 837.16 | G300E | 1781982.14 | 13.98 | G300E | 1772531.9 | 13.91
2290 | Story29 | B18 | 32 MPa RC Beam (30 cm x 25 cm) | Beam | 32MPa | Concrete Rectangular | 250 | 300 | 750 | 4562.5 | 0.34 | 837.16 | G300E | 1625879.46 | 12.76 | G300E | 1404924.76 | 11.02
2291 | Story29 | B19 | 32 MPa RC Beam (30 cm x 25 cm) | Beam | 32MPa | Concrete Rectangular | 250 | 300 | 750 | 4562.5 | 0.34 | 837.16 | G300E | 1634678.57 | 12.83 | G300E | 1404924.76 | 11.02
2292 | Story29 | B2 | 32 MPa RC Beam (30 cm x 25 cm) | Beam | 32MPa | Concrete Rectangular | 250 | 300 | 750 | 4562.5 | 0.34 | 837.16 | G300E | 1344633.93 | 10.55 | G300E | 1225357.14 | 9.61
2293 | Story29 | B20 | 32 MPa RC Beam (30 cm x 25 cm) | Beam | 32MPa | Concrete Rectangular | 250 | 300 | 750 | 4562.5 | 0.34 | 837.16 | G300E | 1976540.18 | 15.51 | G300E | 114063.8 | 0.89
2294 | Story29 | B21 | 32 MPa RC Beam (30 cm x 25 cm) | Beam | 32MPa | Concrete Rectangular | 250 | 300 | 750 | 4562.5 | 0.34 | 837.16 | G300E | 1631745.54 | 12.8 | G300E | 1282389.04 | 10.06
2295 | Story29 | B22 | 32 MPa RC Beam (30 cm x 25 cm) | Beam | 32MPa | Concrete Rectangular | 250 | 300 | 750 | 4562.5 | 0.34 | 837.16 | G300E | 2127102.68 | 16.69 | G300E | 171095.71 | 1.34
2296 | Story29 | B23 | 32 MPa RC Beam (30 cm x 25 cm) | Beam | 32MPa | Concrete Rectangular | 250 | 300 | 750 | 4562.5 | 0.34 | 837.16 | G300E | 1624575.89 | 12.75 | G300E | 792246.19 | 6.22
2297 | Story29 | B24 | 32 MPa RC Beam (30 cm x 25 cm) | Beam | 32MPa | Concrete Rectangular | 250 | 300 | 750 | 4562.5 | 0.34 | 837.16 | G300E | 2126450.89 | 16.68 | G300E | 171095.71 | 1.34
2298 | Story29 | B25 | 32 MPa RC Beam (30 cm x 25 cm) | Beam | 32MPa | Concrete Rectangular | 250 | 300 | 750 | 4562.5 | 0.34 | 837.16 | G300E | 1632723.21 | 12.81 | G300E | 1282389.04 | 10.06
2299 | Story29 | B26 | 32 MPa RC Beam (30 cm x 25 cm) | Beam | 32MPa | Concrete Rectangular | 250 | 300 | 750 | 4562.5 | 0.34 | 837.16 | G300E | 1997397.32 | 15.67 | G300E | 114063.8 | 0.89
2300 | Story29 | B27 | 32 MPa RC Beam (30 cm x 25 cm) | Beam | 32MPa | Concrete Rectangular | 250 | 300 | 750 | 4562.5 | 0.34 | 837.16 | G300E | 1659772.32 | 13.02 | G300E | 1404924.76 | 11.02
2301 | Story29 | B28 | 32 MPa RC Beam (30 cm x 25 cm) | Beam | 32MPa | Concrete Rectangular | 250 | 300 | 750 | 4562.5 | 0.34 | 837.16 | G300E | 1659446.43 | 13.02 | G300E | 1404924.76 | 11.02
2302 | Story29 | B29 | 32 MPa RC Beam (30 cm x 25 cm) | Beam | 32MPa | Concrete Rectangular | 250 | 300 | 750 | 4562.5 | 0.34 | 837.16 | G300E | 1777093.75 | 13.94 | G300E | 1404924.76 | 11.02
2303 | Story29 | B3 | 32 MPa RC Beam (30 cm x 25 cm) | Beam | 32MPa | Concrete Rectangular | 250 | 300 | 750 | 4562.5 | 0.34 | 837.16 | G300E | 1783611.61 | 13.99 | G300E | 1772531.9 | 13.91
2304 | Story29 | B30 | 32 MPa RC Beam (30 cm x 25 cm) | Beam | 32MPa | Concrete Rectangular | 250 | 300 | 750 | 4562.5 | 0.34 | 837.16 | G300E | 1322212.5 | 10.37 | G300E | 1486766.67 | 11.67
2305 | Story29 | B31 | 32 MPa RC Beam (30 cm x 25 cm) | Beam | 32MPa | Concrete Rectangular | 250 | 300 | 750 | 4562.5 | 0.34 | 837.16 | G300E | 1519882.81 | 11.93 | G300E | 1147041.87 | 9
2306 | Story29 | B32 | 32 MPa RC Beam (30 cm x 25 cm) | Beam | 32MPa | Concrete Rectangular | 250 | 300 | 750 | 4562.5 | 0.34 | 837.16 | G300E | 2208575.89 | 17.33 | G300E | 57031.9 | 0.45
2307 | Story29 | B33 | 32 MPa RC Beam (30 cm x 25 cm) | Beam | 32MPa | Concrete Rectangular | 250 | 300 | 750 | 4562.5 | 0.34 | 837.16 | G300E | 1631093.75 | 12.8 | G300E | 1282389.04 | 10.06
2308 | Story29 | B34 | 32 MPa RC Beam (30 cm x 25 cm) | Beam | 32MPa | Concrete Rectangular | 250 | 300 | 750 | 4562.5 | 0.34 | 837.16 | G300E | 1984035.71 | 15.57 | G300E | 114063.8 | 0.89
2309 | Story29 | B35 | 32 MPa RC Beam (30 cm x 25 cm) | Beam | 32MPa | Concrete Rectangular | 250 | 300 | 750 | 4562.5 | 0.34 | 837.16 | G300E | 1795343.75 | 14.09 | G300E | 1282389.04 | 10.06
2310 | Story29 | B36 | 32 MPa RC Beam (30 cm x 25 cm) | Beam | 32MPa | Concrete Rectangular | 250 | 300 | 750 | 4562.5 | 0.34 | 837.16 | G300E | 1800883.93 | 14.13 | G300E | 1282389.04 | 10.06
2311 | Story29 | B37 | 32 MPa RC Beam (30 cm x 25 cm) | Beam | 32MPa | Concrete Rectangular | 250 | 300 | 750 | 4800 | 0.36 | 880.73 | G300E | 2420480 | 18.99 | G300E | 1379520.64 | 10.82
2312 | Story29 | B38 | 32 MPa RC Beam (30 cm x 25 cm) | Beam | 32MPa | Concrete Rectangular | 250 | 300 | 750 | 4562.5 | 0.34 | 837.16 | G300E | 1494218.75 | 11.72 | G300E | 1470428.57 | 11.54
2313 | Story29 | B39 | 32 MPa RC Beam (30 cm x 25 cm) | Beam | 32MPa | Concrete Rectangular | 250 | 300 | 750 | 4800 | 0.36 | 880.73 | G300E | 2431680 | 19.08 | G300E | 1407520.96 | 11.04
2314 | Story29 | B4 | 32 MPa RC Beam (30 cm x 25 cm) | Beam | 32MPa | Concrete Rectangular | 250 | 300 | 750 | 4562.5 | 0.34 | 837.16 | G300E | 1321908.33 | 10.37 | G300E | 1486766.67 | 11.67
2315 | Story29 | B40 | 32 MPa RC Beam (30 cm x 25 cm) | Beam | 32MPa | Concrete Rectangular | 250 | 300 | 750 | 4562.5 | 0.34 | 837.16 | G300E | 1748415.18 | 13.72 | G300E | 1282389.04 | 10.06
2316 | Story29 | B41 | 32 MPa RC Beam (30 cm x 25 cm) | Beam | 32MPa | Concrete Rectangular | 250 | 300 | 750 | 4562.5 | 0.34 | 837.16 | G300E | 1747763.39 | 13.71 | G300E | 1282389.04 | 10.06
2317 | Story29 | B42 | 32 MPa RC Beam (30 cm x 25 cm) | Beam | 32MPa | Concrete Rectangular | 250 | 300 | 750 | 4562.5 | 0.34 | 837.16 | G300E | 1997397.32 | 15.67 | G300E | 114063.8 | 0.89
2318 | Story29 | B43 | 32 MPa RC Beam (30 cm x 25 cm) | Beam | 32MPa | Concrete Rectangular | 250 | 300 | 750 | 4562.5 | 0.34 | 837.16 | G300E | 1632723.21 | 12.81 | G300E | 1282389.04 | 10.06
2319 | Story29 | B44 | 32 MPa RC Beam (30 cm x 25 cm) | Beam | 32MPa | Concrete Rectangular | 250 | 300 | 750 | 4562.5 | 0.34 | 837.16 | G300E | 2212160.71 | 17.36 | G300E | 424639.04 | 3.33
2320 | Story29 | B45 | 32 MPa RC Beam (30 cm x 25 cm) | Beam | 32MPa | Concrete Rectangular | 250 | 300 | 750 | 4562.5 | 0.34 | 837.16 | G300E | 1519882.81 | 11.93 | G300E | 1147041.87 | 9
2321 | Story29 | B46 | 32 MPa RC Beam (30 cm x 25 cm) | Beam | 32MPa | Concrete Rectangular | 250 | 300 | 750 | 4562.5 | 0.34 | 837.16 | G300E | 1337464.29 | 10.49 | G300E | 1748741.07 | 13.72
2322 | Story29 | B47 | 32 MPa RC Beam (30 cm x 25 cm) | Beam | 32MPa | Concrete Rectangular | 250 | 300 | 750 | 4562.5 | 0.34 | 837.16 | G300E | 2109830.36 | 16.55 | G300E | 93254.89 | 0.73
2323 | Story29 | B48 | 32 MPa RC Beam (30 cm x 25 cm) | Beam | 32MPa | Concrete Rectangular | 250 | 300 | 750 | 4562.5 | 0.34 | 837.16 | G300E | 1624575.89 | 12.75 | G300E | 792246.19 | 6.22
2324 | Story29 | B49 | 32 MPa RC Beam (30 cm x 25 cm) | Beam | 32MPa | Concrete Rectangular | 250 | 300 | 750 | 4562.5 | 0.34 | 837.16 | G300E | 2128080.36 | 16.7 | G300E | 171095.71 | 1.34
2325 | Story29 | B5 | 32 MPa RC Beam (30 cm x 25 cm) | Beam | 32MPa | Concrete Rectangular | 250 | 300 | 750 | 4562.5 | 0.34 | 837.16 | G300E | 2208250 | 17.33 | G300E | 57031.9 | 0.45
2326 | Story29 | B50 | 32 MPa RC Beam (30 cm x 25 cm) | Beam | 32MPa | Concrete Rectangular | 250 | 300 | 750 | 4562.5 | 0.34 | 837.16 | G300E | 1493892.86 | 11.72 | G300E | 1470428.57 | 11.54
2327 | Story29 | B51 | 32 MPa RC Beam (30 cm x 25 cm) | Beam | 32MPa | Concrete Rectangular | 250 | 300 | 750 | 4800 | 0.36 | 880.73 | G300E | 2425280 | 19.03 | G300E | 1379520.64 | 10.82
2328 | Story29 | B55 | 32 MPa RC Beam (30 cm x 25 cm) | Beam | 32MPa | Concrete Rectangular | 250 | 300 | 750 | 4562.5 | 0.34 | 837.16 | G300E | 2313491.67 | 18.15 | G300E | 1337878 | 10.5
2329 | Story29 | B56 | 32 MPa RC Beam (30 cm x 25 cm) | Beam | 32MPa | Concrete Rectangular | 250 | 300 | 750 | 4562.5 | 0.34 | 837.16 | G300E | 1493892.86 | 11.72 | G300E | 1470428.57 | 11.54
2330 | Story29 | B57 | 32 MPa RC Beam (30 cm x 25 cm) | Beam | 32MPa | Concrete Rectangular | 250 | 300 | 750 | 4562.5 | 0.34 | 837.16 | G300E | 2128406.25 | 16.7 | G300E | 171095.71 | 1.34
2331 | Story29 | B58 | 32 MPa RC Beam (30 cm x 25 cm) | Beam | 32MPa | Concrete Rectangular | 250 | 300 | 750 | 4562.5 | 0.34 | 837.16 | G300E | 1625553.57 | 12.75 | G300E | 792246.19 | 6.22
2332 | Story29 | B59 | 32 MPa RC Beam (30 cm x 25 cm) | Beam | 32MPa | Concrete Rectangular | 250 | 300 | 750 | 4562.5 | 0.34 | 837.16 | G300E | 2111785.71 | 16.57 | G300E | 93300.84 | 0.73
2333 | Story29 | B6 | 32 MPa RC Beam (30 cm x 25 cm) | Beam | 32MPa | Concrete Rectangular | 250 | 300 | 750 | 4562.5 | 0.34 | 837.16 | G300E | 1519882.81 | 11.93 | G300E | 1147041.87 | 9
2334 | Story29 | B60 | 32 MPa RC Beam (30 cm x 25 cm) | Beam | 32MPa | Concrete Rectangular | 250 | 300 | 750 | 4562.5 | 0.34 | 837.16 | G300E | 1337464.29 | 10.49 | G300E | 1750696.43 | 13.74
2335 | Story29 | B61 | 32 MPa RC Beam (30 cm x 25 cm) | Beam | 32MPa | Concrete Rectangular | 250 | 300 | 750 | 4562.5 | 0.34 | 837.16 | G300E | 1678429.69 | 13.17 | G300E | 1147041.87 | 9
2336 | Story29 | B62 | 32 MPa RC Beam (30 cm x 25 cm) | Beam | 32MPa | Concrete Rectangular | 250 | 300 | 750 | 4562.5 | 0.34 | 837.16 | G300E | 2111133.93 | 16.56 | G300E | 93284.22 | 0.73
2337 | Story29 | B63 | 32 MPa RC Beam (30 cm x 25 cm) | Beam | 32MPa | Concrete Rectangular | 250 | 300 | 750 | 4562.5 | 0.34 | 837.16 | G300E | 1632723.21 | 12.81 | G300E | 1282389.04 | 10.06
2338 | Story29 | B64 | 32 MPa RC Beam (30 cm x 25 cm) | Beam | 32MPa | Concrete Rectangular | 250 | 300 | 750 | 4562.5 | 0.34 | 837.16 | G300E | 2126450.89 | 16.68 | G300E | 171095.71 | 1.34
2339 | Story29 | B65 | 32 MPa RC Beam (30 cm x 25 cm) | Beam | 32MPa | Concrete Rectangular | 250 | 300 | 750 | 4562.5 | 0.34 | 837.16 | G300E | 1748741.07 | 13.72 | G300E | 1282389.04 | 10.06
2340 | Story29 | B66 | 32 MPa RC Beam (30 cm x 25 cm) | Beam | 32MPa | Concrete Rectangular | 250 | 300 | 750 | 4800 | 0.36 | 880.73 | G300E | 2430720 | 19.07 | G300E | 1407520.96 | 11.04
2341 | Story29 | B67 | 32 MPa RC Beam (30 cm x 25 cm) | Beam | 32MPa | Concrete Rectangular | 250 | 300 | 750 | 4562.5 | 0.34 | 837.16 | G300E | 2312883.33 | 18.15 | G300E | 1337878 | 10.5
2342 | Story29 | B69 | 32 MPa RC Beam (30 cm x 25 cm) | Beam | 32MPa | Concrete Rectangular | 250 | 300 | 750 | 4562.5 | 0.34 | 837.16 | G300E | 2313187.5 | 18.15 | G300E | 1337878 | 10.5
2343 | Story29 | B7 | 32 MPa RC Beam (30 cm x 25 cm) | Beam | 32MPa | Concrete Rectangular | 250 | 300 | 750 | 4562.5 | 0.34 | 837.16 | G300E | 2109830.36 | 16.55 | G300E | 93254.89 | 0.73
2344 | Story29 | B70 | 32 MPa RC Beam (30 cm x 25 cm) | Beam | 32MPa | Concrete Rectangular | 250 | 300 | 750 | 4562.5 | 0.34 | 837.16 | G300E | 2313491.67 | 18.15 | G300E | 1337878 | 10.5
2345 | Story29 | B71 | 32 MPa RC Beam (30 cm x 25 cm) | Beam | 32MPa | Concrete Rectangular | 250 | 300 | 750 | 4562.5 | 0.34 | 837.16 | G300E | 1747763.39 | 13.71 | G300E | 1282389.04 | 10.06
2346 | Story29 | B72 | 32 MPa RC Beam (30 cm x 25 cm) | Beam | 32MPa | Concrete Rectangular | 250 | 300 | 750 | 4562.5 | 0.34 | 837.16 | G300E | 2128406.25 | 16.7 | G300E | 171095.71 | 1.34
2347 | Story29 | B73 | 32 MPa RC Beam (30 cm x 25 cm) | Beam | 32MPa | Concrete Rectangular | 250 | 300 | 750 | 4562.5 | 0.34 | 837.16 | G300E | 1632723.21 | 12.81 | G300E | 1282389.04 | 10.06
2348 | Story29 | B74 | 32 MPa RC Beam (30 cm x 25 cm) | Beam | 32MPa | Concrete Rectangular | 250 | 300 | 750 | 4562.5 | 0.34 | 837.16 | G300E | 2111785.71 | 16.57 | G300E | 93300.84 | 0.73
2349 | Story29 | B75 | 32 MPa RC Beam (30 cm x 25 cm) | Beam | 32MPa | Concrete Rectangular | 250 | 300 | 750 | 4562.5 | 0.34 | 837.16 | G300E | 1678429.69 | 13.17 | G300E | 1147041.87 | 9
2350 | Story29 | B76 | 32 MPa RC Beam (30 cm x 25 cm) | Beam | 32MPa | Concrete Rectangular | 250 | 300 | 750 | 4562.5 | 0.34 | 837.16 | G300E | 1386695.83 | 10.88 | G300E | 1486766.67 | 11.67
2351 | Story29 | B77 | 32 MPa RC Beam (30 cm x 25 cm) | Beam | 32MPa | Concrete Rectangular | 250 | 300 | 750 | 4562.5 | 0.34 | 837.16 | G300E | 2212160.71 | 17.36 | G300E | 57031.9 | 0.45
2352 | Story29 | B78 | 32 MPa RC Beam (30 cm x 25 cm) | Beam | 32MPa | Concrete Rectangular | 250 | 300 | 750 | 4562.5 | 0.34 | 837.16 | G300E | 1659772.32 | 13.02 | G300E | 1404924.76 | 11.02
2353 | Story29 | B79 | 32 MPa RC Beam (30 cm x 25 cm) | Beam | 32MPa | Concrete Rectangular | 250 | 300 | 750 | 4562.5 | 0.34 | 837.16 | G300E | 1997397.32 | 15.67 | G300E | 114063.8 | 0.89
2354 | Story29 | B8 | 32 MPa RC Beam (30 cm x 25 cm) | Beam | 32MPa | Concrete Rectangular | 250 | 300 | 750 | 4562.5 | 0.34 | 837.16 | G300E | 1337464.29 | 10.49 | G300E | 1748741.07 | 13.72
2355 | Story29 | B80 | 32 MPa RC Beam (30 cm x 25 cm) | Beam | 32MPa | Concrete Rectangular | 250 | 300 | 750 | 4562.5 | 0.34 | 837.16 | G300E | 1997397.32 | 15.67 | G300E | 114063.8 | 0.89
2356 | Story29 | B81 | 32 MPa RC Beam (30 cm x 25 cm) | Beam | 32MPa | Concrete Rectangular | 250 | 300 | 750 | 4562.5 | 0.34 | 837.16 | G300E | 1748089.29 | 13.72 | G300E | 1282389.04 | 10.06
2357 | Story29 | B82 | 32 MPa RC Beam (30 cm x 25 cm) | Beam | 32MPa | Concrete Rectangular | 250 | 300 | 750 | 4562.5 | 0.34 | 837.16 | G300E | 2128406.25 | 16.7 | G300E | 171095.71 | 1.34
2358 | Story29 | B83 | 32 MPa RC Beam (30 cm x 25 cm) | Beam | 32MPa | Concrete Rectangular | 250 | 300 | 750 | 4562.5 | 0.34 | 837.16 | G300E | 1493892.86 | 11.72 | G300E | 1470428.57 | 11.54
2359 | Story29 | B84 | 32 MPa RC Beam (30 cm x 25 cm) | Beam | 32MPa | Concrete Rectangular | 250 | 300 | 750 | 4562.5 | 0.34 | 837.16 | G300E | 2128406.25 | 16.7 | G300E | 171095.71 | 1.34
2360 | Story29 | B85 | 32 MPa RC Beam (30 cm x 25 cm) | Beam | 32MPa | Concrete Rectangular | 250 | 300 | 750 | 4562.5 | 0.34 | 837.16 | G300E | 1747763.39 | 13.71 | G300E | 1282389.04 | 10.06
2361 | Story29 | B86 | 32 MPa RC Beam (30 cm x 25 cm) | Beam | 32MPa | Concrete Rectangular | 250 | 300 | 750 | 4562.5 | 0.34 | 837.16 | G300E | 1997397.32 | 15.67 | G300E | 114063.8 | 0.89
2362 | Story29 | B87 | 32 MPa RC Beam (30 cm x 25 cm) | Beam | 32MPa | Concrete Rectangular | 250 | 300 | 750 | 4562.5 | 0.34 | 837.16 | G300E | 1997397.32 | 15.67 | G300E | 114063.8 | 0.89
2363 | Story29 | B88 | 32 MPa RC Beam (30 cm x 25 cm) | Beam | 32MPa | Concrete Rectangular | 250 | 300 | 750 | 4562.5 | 0.34 | 837.16 | G300E | 1659446.43 | 13.02 | G300E | 1404924.76 | 11.02
2364 | Story29 | B89 | 32 MPa RC Beam (30 cm x 25 cm) | Beam | 32MPa | Concrete Rectangular | 250 | 300 | 750 | 4562.5 | 0.34 | 837.16 | G300E | 2212160.71 | 17.36 | G300E | 424639.04 | 3.33
2365 | Story29 | B9 | 32 MPa RC Beam (30 cm x 25 cm) | Beam | 32MPa | Concrete Rectangular | 250 | 300 | 750 | 4562.5 | 0.34 | 837.16 | G300E | 2111133.93 | 16.56 | G300E | 93284.22 | 0.73
2366 | Story29 | B90 | 32 MPa RC Beam (30 cm x 25 cm) | Beam | 32MPa | Concrete Rectangular | 250 | 300 | 750 | 4562.5 | 0.34 | 837.16 | G300E | 1386695.83 | 10.88 | G300E | 1486766.67 | 11.67
2367 | Story29 | B91 | 32 MPa RC Beam (30 cm x 25 cm) | Beam | 32MPa | Concrete Rectangular | 250 | 300 | 750 | 4562.5 | 0.34 | 837.16 | G300E | 1350500 | 10.6 | G300E | 1225357.14 | 9.61
2368 | Story29 | B92 | 32 MPa RC Beam (30 cm x 25 cm) | Beam | 32MPa | Concrete Rectangular | 250 | 300 | 750 | 4562.5 | 0.34 | 837.16 | G300E | 1777093.75 | 13.94 | G300E | 1404924.76 | 11.02
2369 | Story29 | B93 | 32 MPa RC Beam (30 cm x 25 cm) | Beam | 32MPa | Concrete Rectangular | 250 | 300 | 750 | 4562.5 | 0.34 | 837.16 | G300E | 1777093.75 | 13.94 | G300E | 1404924.76 | 11.02
2370 | Story29 | B94 | 32 MPa RC Beam (30 cm x 25 cm) | Beam | 32MPa | Concrete Rectangular | 250 | 300 | 750 | 4562.5 | 0.34 | 837.16 | G300E | 1659446.43 | 13.02 | G300E | 1404924.76 | 11.02
2371 | Story29 | B95 | 32 MPa RC Beam (30 cm x 25 cm) | Beam | 32MPa | Concrete Rectangular | 250 | 300 | 750 | 4562.5 | 0.34 | 837.16 | G300E | 2212160.71 | 17.36 | G300E | 424639.04 | 3.33
2372 | Story29 | B96 | 32 MPa RC Beam (30 cm x 25 cm) | Beam | 32MPa | Concrete Rectangular | 250 | 300 | 750 | 4562.5 | 0.34 | 837.16 | G300E | 1632723.21 | 12.81 | G300E | 1282389.04 | 10.06
2373 | Story29 | B97 | 32 MPa RC Beam (30 cm x 25 cm) | Beam | 32MPa | Concrete Rectangular | 250 | 300 | 750 | 4562.5 | 0.34 | 837.16 | G300E | 2111785.71 | 16.57 | G300E | 93300.84 | 0.73
2374 | Story29 | B98 | 32 MPa RC Beam (30 cm x 25 cm) | Beam | 32MPa | Concrete Rectangular | 250 | 300 | 750 | 4562.5 | 0.34 | 837.16 | G300E | 1625553.57 | 12.75 | G300E | 792246.19 | 6.22
2375 | Story29 | B99 | 32 MPa RC Beam (30 cm x 25 cm) | Beam | 32MPa | Concrete Rectangular | 250 | 300 | 750 | 4562.5 | 0.34 | 837.16 | G300E | 2111785.71 | 16.57 | G300E | 93300.84 | 0.73
2376 | Story3 | B1 | 32 MPa RC Beam (25 cm x 25 cm) | Beam | 32MPa | Concrete Rectangular | 250 | 250 | 625 | 4450 | 0.28 | 680.43 | G300E | 1219300 | 9.57 | G300E | 635078.57 | 4.98
2377 | Story3 | B10 | 32 MPa RC Beam (25 cm x 25 cm) | Beam | 32MPa | Concrete Rectangular | 250 | 250 | 625 | 4450 | 0.28 | 680.43 | G300E | 1177978.57 | 9.24 | G300E | 635078.57 | 4.98
2378 | Story3 | B100 | 32 MPa RC Beam (25 cm x 25 cm) | Beam | 32MPa | Concrete Rectangular | 250 | 250 | 625 | 4450 | 0.28 | 680.43 | G300E | 1674471.43 | 13.14 | G300E | 46354.7 | 0.36
2379 | Story3 | B101 | 32 MPa RC Beam (25 cm x 25 cm) | Beam | 32MPa | Concrete Rectangular | 250 | 250 | 625 | 4450 | 0.28 | 680.43 | G300E | 1623932.14 | 12.74 | G300E | 387071.33 | 3.04
2380 | Story3 | B102 | 32 MPa RC Beam (25 cm x 25 cm) | Beam | 32MPa | Concrete Rectangular | 250 | 250 | 625 | 4450 | 0.28 | 680.43 | G300E | 1645864.29 | 12.91 | G300E | 46354.7 | 0.36
2381 | Story3 | B103 | 32 MPa RC Beam (25 cm x 25 cm) | Beam | 32MPa | Concrete Rectangular | 250 | 250 | 625 | 4450 | 0.28 | 680.43 | G300E | 1743128.57 | 13.68 | G300E | 387071.33 | 3.04
2382 | Story3 | B104 | 32 MPa RC Beam (25 cm x 25 cm) | Beam | 32MPa | Concrete Rectangular | 250 | 250 | 625 | 4450 | 0.28 | 680.43 | G300E | 1743128.57 | 13.68 | G300E | 387071.33 | 3.04
2383 | Story3 | B105 | 32 MPa RC Beam (25 cm x 25 cm) | Beam | 32MPa | Concrete Rectangular | 250 | 250 | 625 | 4450 | 0.28 | 680.43 | G300E | 1245046.43 | 9.77 | G300E | 635078.57 | 4.98
2384 | Story3 | B106 | 32 MPa RC Beam (25 cm x 25 cm) | Beam | 32MPa | Concrete Rectangular | 250 | 250 | 625 | 4450 | 0.28 | 680.43 | G300E | 1245046.43 | 9.77 | G300E | 635078.57 | 4.98
2385 | Story3 | B107 | 32 MPa RC Beam (25 cm x 25 cm) | Beam | 32MPa | Concrete Rectangular | 250 | 250 | 625 | 4450 | 0.28 | 680.43 | G300E | 1205314.29 | 9.46 | G300E | 740925 | 5.81
2386 | Story3 | B108 | 32 MPa RC Beam (25 cm x 25 cm) | Beam | 32MPa | Concrete Rectangular | 250 | 250 | 625 | 4450 | 0.28 | 680.43 | G300E | 1177978.57 | 9.24 | G300E | 635078.57 | 4.98
2387 | Story3 | B109 | 32 MPa RC Beam (25 cm x 25 cm) | Beam | 32MPa | Concrete Rectangular | 250 | 250 | 625 | 4450 | 0.28 | 680.43 | G300E | 1160178.57 | 9.1 | G300E | 635078.57 | 4.98
2388 | Story3 | B11 | 32 MPa RC Beam (25 cm x 25 cm) | Beam | 32MPa | Concrete Rectangular | 250 | 250 | 625 | 4450 | 0.28 | 680.43 | G300E | 1623932.14 | 12.74 | G300E | 387071.33 | 3.04
2389 | Story3 | B110 | 32 MPa RC Beam (25 cm x 25 cm) | Beam | 32MPa | Concrete Rectangular | 250 | 250 | 625 | 4450 | 0.28 | 680.43 | G300E | 1177978.57 | 9.24 | G300E | 635078.57 | 4.98
2390 | Story3 | B111 | 32 MPa RC Beam (25 cm x 25 cm) | Beam | 32MPa | Concrete Rectangular | 250 | 250 | 625 | 4450 | 0.28 | 680.43 | G300E | 1173846.43 | 9.21 | G300E | 740925 | 5.81
2391 | Story3 | B112 | 32 MPa RC Beam (25 cm x 25 cm) | Beam | 32MPa | Concrete Rectangular | 250 | 250 | 625 | 4450 | 0.28 | 680.43 | G300E | 1245046.43 | 9.77 | G300E | 635078.57 | 4.98
2392 | Story3 | B12 | 32 MPa RC Beam (25 cm x 25 cm) | Beam | 32MPa | Concrete Rectangular | 250 | 250 | 625 | 4450 | 0.28 | 680.43 | G300E | 1173846.43 | 9.21 | G300E | 740925 | 5.81
2393 | Story3 | B13 | 32 MPa RC Beam (25 cm x 25 cm) | Beam | 32MPa | Concrete Rectangular | 250 | 250 | 625 | 4450 | 0.28 | 680.43 | G300E | 1743128.57 | 13.68 | G300E | 387071.33 | 3.04
2394 | Story3 | B14 | 32 MPa RC Beam (25 cm x 25 cm) | Beam | 32MPa | Concrete Rectangular | 250 | 250 | 625 | 4450 | 0.28 | 680.43 | G300E | 1245046.43 | 9.77 | G300E | 635078.57 | 4.98
2395 | Story3 | B15 | 32 MPa RC Beam (25 cm x 25 cm) | Beam | 32MPa | Concrete Rectangular | 250 | 250 | 625 | 4450 | 0.28 | 680.43 | G300E | 1245046.43 | 9.77 | G300E | 635078.57 | 4.98
2396 | Story3 | B16 | 32 MPa RC Beam (25 cm x 25 cm) | Beam | 32MPa | Concrete Rectangular | 250 | 250 | 625 | 4450 | 0.28 | 680.43 | G300E | 1204042.86 | 9.45 | G300E | 740925 | 5.81
2397 | Story3 | B17 | 32 MPa RC Beam (25 cm x 25 cm) | Beam | 32MPa | Concrete Rectangular | 250 | 250 | 625 | 4450 | 0.28 | 680.43 | G300E | 1723103.57 | 13.52 | G300E | 387071.33 | 3.04
2398 | Story3 | B18 | 32 MPa RC Beam (25 cm x 25 cm) | Beam | 32MPa | Concrete Rectangular | 250 | 250 | 625 | 4450 | 0.28 | 680.43 | G300E | 1614714.29 | 12.67 | G300E | 46354.7 | 0.36
2399 | Story3 | B19 | 32 MPa RC Beam (25 cm x 25 cm) | Beam | 32MPa | Concrete Rectangular | 250 | 250 | 625 | 4450 | 0.28 | 680.43 | G300E | 1622660.71 | 12.73 | G300E | 363893.98 | 2.86
2400 | Story3 | B2 | 32 MPa RC Beam (25 cm x 25 cm) | Beam | 32MPa | Concrete Rectangular | 250 | 250 | 625 | 4450 | 0.28 | 680.43 | G300E | 1225975 | 9.62 | G300E | 635078.57 | 4.98
2401 | Story3 | B20 | 32 MPa RC Beam (25 cm x 25 cm) | Beam | 32MPa | Concrete Rectangular | 250 | 250 | 625 | 4450 | 0.28 | 680.43 | G300E | 1656989.29 | 13 | G300E | 69532.04 | 0.55
2402 | Story3 | B21 | 32 MPa RC Beam (25 cm x 25 cm) | Beam | 32MPa | Concrete Rectangular | 250 | 250 | 625 | 4450 | 0.28 | 680.43 | G300E | 1673517.86 | 13.13 | G300E | 46354.7 | 0.36
2403 | Story3 | B22 | 32 MPa RC Beam (25 cm x 25 cm) | Beam | 32MPa | Concrete Rectangular | 250 | 250 | 625 | 4450 | 0.28 | 680.43 | G300E | 1693225 | 13.29 | G300E | 46354.7 | 0.36
2404 | Story3 | B23 | 32 MPa RC Beam (25 cm x 25 cm) | Beam | 32MPa | Concrete Rectangular | 250 | 250 | 625 | 4450 | 0.28 | 680.43 | G300E | 1661757.14 | 13.04 | G300E | 46354.7 | 0.36
2405 | Story3 | B24 | 32 MPa RC Beam (25 cm x 25 cm) | Beam | 32MPa | Concrete Rectangular | 250 | 250 | 625 | 4450 | 0.28 | 680.43 | G300E | 1695767.86 | 13.31 | G300E | 46354.7 | 0.36
2406 | Story3 | B25 | 32 MPa RC Beam (25 cm x 25 cm) | Beam | 32MPa | Concrete Rectangular | 250 | 250 | 625 | 4450 | 0.28 | 680.43 | G300E | 1674471.43 | 13.14 | G300E | 46354.7 | 0.36
2407 | Story3 | B26 | 32 MPa RC Beam (25 cm x 25 cm) | Beam | 32MPa | Concrete Rectangular | 250 | 250 | 625 | 4450 | 0.28 | 680.43 | G300E | 1686867.86 | 13.24 | G300E | 69532.04 | 0.55
2408 | Story3 | B27 | 32 MPa RC Beam (25 cm x 25 cm) | Beam | 32MPa | Concrete Rectangular | 250 | 250 | 625 | 4450 | 0.28 | 680.43 | G300E | 1645864.29 | 12.91 | G300E | 46354.7 | 0.36
2409 | Story3 | B28 | 32 MPa RC Beam (25 cm x 25 cm) | Beam | 32MPa | Concrete Rectangular | 250 | 250 | 625 | 4450 | 0.28 | 680.43 | G300E | 1645864.29 | 12.91 | G300E | 46354.7 | 0.36
2410 | Story3 | B29 | 32 MPa RC Beam (25 cm x 25 cm) | Beam | 32MPa | Concrete Rectangular | 250 | 250 | 625 | 4450 | 0.28 | 680.43 | G300E | 1743128.57 | 13.68 | G300E | 387071.33 | 3.04
2411 | Story3 | B3 | 32 MPa RC Beam (25 cm x 25 cm) | Beam | 32MPa | Concrete Rectangular | 250 | 250 | 625 | 4450 | 0.28 | 680.43 | G300E | 1715475 | 13.46 | G300E | 387071.33 | 3.04
2412 | Story3 | B30 | 32 MPa RC Beam (25 cm x 25 cm) | Beam | 32MPa | Concrete Rectangular | 250 | 250 | 625 | 4450 | 0.28 | 680.43 | G300E | 1205314.29 | 9.46 | G300E | 740925 | 5.81
2413 | Story3 | B31 | 32 MPa RC Beam (25 cm x 25 cm) | Beam | 32MPa | Concrete Rectangular | 250 | 250 | 625 | 4450 | 0.28 | 680.43 | G300E | 1177978.57 | 9.24 | G300E | 635078.57 | 4.98
2414 | Story3 | B32 | 32 MPa RC Beam (25 cm x 25 cm) | Beam | 32MPa | Concrete Rectangular | 250 | 250 | 625 | 4450 | 0.28 | 680.43 | G300E | 1623614.29 | 12.74 | G300E | 387071.33 | 3.04
2415 | Story3 | B33 | 32 MPa RC Beam (25 cm x 25 cm) | Beam | 32MPa | Concrete Rectangular | 250 | 250 | 625 | 4450 | 0.28 | 680.43 | G300E | 1672564.29 | 13.12 | G300E | 46354.7 | 0.36
2416 | Story3 | B34 | 32 MPa RC Beam (25 cm x 25 cm) | Beam | 32MPa | Concrete Rectangular | 250 | 250 | 625 | 4450 | 0.28 | 680.43 | G300E | 1665253.57 | 13.07 | G300E | 69532.04 | 0.55
2417 | Story3 | B35 | 32 MPa RC Beam (25 cm x 25 cm) | Beam | 32MPa | Concrete Rectangular | 250 | 250 | 625 | 4450 | 0.28 | 680.43 | G300E | 1651267.86 | 12.96 | G300E | 46354.7 | 0.36
2418 | Story3 | B36 | 32 MPa RC Beam (25 cm x 25 cm) | Beam | 32MPa | Concrete Rectangular | 250 | 250 | 625 | 4450 | 0.28 | 680.43 | G300E | 1658896.43 | 13.02 | G300E | 69532.04 | 0.55
2419 | Story3 | B37 | 32 MPa RC Beam (25 cm x 25 cm) | Beam | 32MPa | Concrete Rectangular | 250 | 250 | 625 | 4800 | 0.3 | 733.94 | G300E | 1843520 | 14.46 | G300E | 449573.6 | 3.53
2420 | Story3 | B38 | 32 MPa RC Beam (25 cm x 25 cm) | Beam | 32MPa | Concrete Rectangular | 250 | 250 | 625 | 4450 | 0.28 | 680.43 | G300E | 1616939.29 | 12.69 | G300E | 46354.7 | 0.36
2421 | Story3 | B39 | 32 MPa RC Beam (25 cm x 25 cm) | Beam | 32MPa | Concrete Rectangular | 250 | 250 | 625 | 4800 | 0.3 | 733.94 | G300E | 1890560 | 14.83 | G300E | 472907.2 | 3.71
2422 | Story3 | B4 | 32 MPa RC Beam (25 cm x 25 cm) | Beam | 32MPa | Concrete Rectangular | 250 | 250 | 625 | 4450 | 0.28 | 680.43 | G300E | 1204678.57 | 9.45 | G300E | 740925 | 5.81
2423 | Story3 | B40 | 32 MPa RC Beam (25 cm x 25 cm) | Beam | 32MPa | Concrete Rectangular | 250 | 250 | 625 | 4450 | 0.28 | 680.43 | G300E | 1681464.29 | 13.19 | G300E | 46354.7 | 0.36
2424 | Story3 | B41 | 32 MPa RC Beam (25 cm x 25 cm) | Beam | 32MPa | Concrete Rectangular | 250 | 250 | 625 | 4450 | 0.28 | 680.43 | G300E | 1681464.29 | 13.19 | G300E | 46354.7 | 0.36
2425 | Story3 | B42 | 32 MPa RC Beam (25 cm x 25 cm) | Beam | 32MPa | Concrete Rectangular | 250 | 250 | 625 | 4450 | 0.28 | 680.43 | G300E | 1686867.86 | 13.24 | G300E | 69532.04 | 0.55
2426 | Story3 | B43 | 32 MPa RC Beam (25 cm x 25 cm) | Beam | 32MPa | Concrete Rectangular | 250 | 250 | 625 | 4450 | 0.28 | 680.43 | G300E | 1674471.43 | 13.14 | G300E | 46354.7 | 0.36
2427 | Story3 | B44 | 32 MPa RC Beam (25 cm x 25 cm) | Beam | 32MPa | Concrete Rectangular | 250 | 250 | 625 | 4450 | 0.28 | 680.43 | G300E | 1623932.14 | 12.74 | G300E | 387071.33 | 3.04
2428 | Story3 | B45 | 32 MPa RC Beam (25 cm x 25 cm) | Beam | 32MPa | Concrete Rectangular | 250 | 250 | 625 | 4450 | 0.28 | 680.43 | G300E | 1177978.57 | 9.24 | G300E | 635078.57 | 4.98
2429 | Story3 | B46 | 32 MPa RC Beam (25 cm x 25 cm) | Beam | 32MPa | Concrete Rectangular | 250 | 250 | 625 | 4450 | 0.28 | 680.43 | G300E | 1160178.57 | 9.1 | G300E | 635078.57 | 4.98
2430 | Story3 | B47 | 32 MPa RC Beam (25 cm x 25 cm) | Beam | 32MPa | Concrete Rectangular | 250 | 250 | 625 | 4450 | 0.28 | 680.43 | G300E | 1808607.14 | 14.19 | G300E | 92709.39 | 0.73
2431 | Story3 | B48 | 32 MPa RC Beam (25 cm x 25 cm) | Beam | 32MPa | Concrete Rectangular | 250 | 250 | 625 | 4450 | 0.28 | 680.43 | G300E | 1661757.14 | 13.04 | G300E | 46354.7 | 0.36
2432 | Story3 | B49 | 32 MPa RC Beam (25 cm x 25 cm) | Beam | 32MPa | Concrete Rectangular | 250 | 250 | 625 | 4450 | 0.28 | 680.43 | G300E | 1693542.86 | 13.29 | G300E | 46354.7 | 0.36
2433 | Story3 | B5 | 32 MPa RC Beam (25 cm x 25 cm) | Beam | 32MPa | Concrete Rectangular | 250 | 250 | 625 | 4450 | 0.28 | 680.43 | G300E | 1623296.43 | 12.74 | G300E | 387071.33 | 3.04
2434 | Story3 | B50 | 32 MPa RC Beam (25 cm x 25 cm) | Beam | 32MPa | Concrete Rectangular | 250 | 250 | 625 | 4450 | 0.28 | 680.43 | G300E | 1615350 | 12.67 | G300E | 46354.7 | 0.36
2435 | Story3 | B51 | 32 MPa RC Beam (25 cm x 25 cm) | Beam | 32MPa | Concrete Rectangular | 250 | 250 | 625 | 4800 | 0.3 | 733.94 | G300E | 1852160 | 14.53 | G300E | 769253.6 | 6.04
2436 | Story3 | B55 | 32 MPa RC Beam (25 cm x 25 cm) | Beam | 32MPa | Concrete Rectangular | 250 | 250 | 625 | 4450 | 0.28 | 680.43 | G300E | 1752706.67 | 13.75 | G300E | 438424.38 | 3.44
2437 | Story3 | B56 | 32 MPa RC Beam (25 cm x 25 cm) | Beam | 32MPa | Concrete Rectangular | 250 | 250 | 625 | 4450 | 0.28 | 680.43 | G300E | 1617257.14 | 12.69 | G300E | 46354.7 | 0.36
2438 | Story3 | B57 | 32 MPa RC Beam (25 cm x 25 cm) | Beam | 32MPa | Concrete Rectangular | 250 | 250 | 625 | 4450 | 0.28 | 680.43 | G300E | 1695767.86 | 13.31 | G300E | 46354.7 | 0.36
2439 | Story3 | B58 | 32 MPa RC Beam (25 cm x 25 cm) | Beam | 32MPa | Concrete Rectangular | 250 | 250 | 625 | 4450 | 0.28 | 680.43 | G300E | 1661757.14 | 13.04 | G300E | 46354.7 | 0.36
2440 | Story3 | B59 | 32 MPa RC Beam (25 cm x 25 cm) | Beam | 32MPa | Concrete Rectangular | 250 | 250 | 625 | 4450 | 0.28 | 680.43 | G300E | 1808607.14 | 14.19 | G300E | 92709.39 | 0.73
2441 | Story3 | B6 | 32 MPa RC Beam (25 cm x 25 cm) | Beam | 32MPa | Concrete Rectangular | 250 | 250 | 625 | 4450 | 0.28 | 680.43 | G300E | 1177978.57 | 9.24 | G300E | 635078.57 | 4.98
2442 | Story3 | B60 | 32 MPa RC Beam (25 cm x 25 cm) | Beam | 32MPa | Concrete Rectangular | 250 | 250 | 625 | 4450 | 0.28 | 680.43 | G300E | 1160178.57 | 9.1 | G300E | 635078.57 | 4.98
2443 | Story3 | B61 | 32 MPa RC Beam (25 cm x 25 cm) | Beam | 32MPa | Concrete Rectangular | 250 | 250 | 625 | 4450 | 0.28 | 680.43 | G300E | 1177978.57 | 9.24 | G300E | 635078.57 | 4.98
2444 | Story3 | B62 | 32 MPa RC Beam (25 cm x 25 cm) | Beam | 32MPa | Concrete Rectangular | 250 | 250 | 625 | 4450 | 0.28 | 680.43 | G300E | 1808607.14 | 14.19 | G300E | 92709.39 | 0.73
2445 | Story3 | B63 | 32 MPa RC Beam (25 cm x 25 cm) | Beam | 32MPa | Concrete Rectangular | 250 | 250 | 625 | 4450 | 0.28 | 680.43 | G300E | 1674471.43 | 13.14 | G300E | 46354.7 | 0.36
2446 | Story3 | B64 | 32 MPa RC Beam (25 cm x 25 cm) | Beam | 32MPa | Concrete Rectangular | 250 | 250 | 625 | 4450 | 0.28 | 680.43 | G300E | 1695767.86 | 13.31 | G300E | 46354.7 | 0.36
2447 | Story3 | B65 | 32 MPa RC Beam (25 cm x 25 cm) | Beam | 32MPa | Concrete Rectangular | 250 | 250 | 625 | 4450 | 0.28 | 680.43 | G300E | 1681464.29 | 13.19 | G300E | 46354.7 | 0.36
2448 | Story3 | B66 | 32 MPa RC Beam (25 cm x 25 cm) | Beam | 32MPa | Concrete Rectangular | 250 | 250 | 625 | 4800 | 0.3 | 733.94 | G300E | 1889920 | 14.83 | G300E | 472907.2 | 3.71
2449 | Story3 | B67 | 32 MPa RC Beam (25 cm x 25 cm) | Beam | 32MPa | Concrete Rectangular | 250 | 250 | 625 | 4450 | 0.28 | 680.43 | G300E | 1752706.67 | 13.75 | G300E | 438424.38 | 3.44
2450 | Story3 | B69 | 32 MPa RC Beam (25 cm x 25 cm) | Beam | 32MPa | Concrete Rectangular | 250 | 250 | 625 | 4450 | 0.28 | 680.43 | G300E | 1752706.67 | 13.75 | G300E | 438424.38 | 3.44
2451 | Story3 | B7 | 32 MPa RC Beam (25 cm x 25 cm) | Beam | 32MPa | Concrete Rectangular | 250 | 250 | 625 | 4450 | 0.28 | 680.43 | G300E | 1808607.14 | 14.19 | G300E | 92709.39 | 0.73
2452 | Story3 | B70 | 32 MPa RC Beam (25 cm x 25 cm) | Beam | 32MPa | Concrete Rectangular | 250 | 250 | 625 | 4450 | 0.28 | 680.43 | G300E | 1752706.67 | 13.75 | G300E | 438424.38 | 3.44
2453 | Story3 | B71 | 32 MPa RC Beam (25 cm x 25 cm) | Beam | 32MPa | Concrete Rectangular | 250 | 250 | 625 | 4450 | 0.28 | 680.43 | G300E | 1681464.29 | 13.19 | G300E | 46354.7 | 0.36
2454 | Story3 | B72 | 32 MPa RC Beam (25 cm x 25 cm) | Beam | 32MPa | Concrete Rectangular | 250 | 250 | 625 | 4450 | 0.28 | 680.43 | G300E | 1695767.86 | 13.31 | G300E | 46354.7 | 0.36
2455 | Story3 | B73 | 32 MPa RC Beam (25 cm x 25 cm) | Beam | 32MPa | Concrete Rectangular | 250 | 250 | 625 | 4450 | 0.28 | 680.43 | G300E | 1674471.43 | 13.14 | G300E | 46354.7 | 0.36
2456 | Story3 | B74 | 32 MPa RC Beam (25 cm x 25 cm) | Beam | 32MPa | Concrete Rectangular | 250 | 250 | 625 | 4450 | 0.28 | 680.43 | G300E | 1808607.14 | 14.19 | G300E | 92709.39 | 0.73
2457 | Story3 | B75 | 32 MPa RC Beam (25 cm x 25 cm) | Beam | 32MPa | Concrete Rectangular | 250 | 250 | 625 | 4450 | 0.28 | 680.43 | G300E | 1177978.57 | 9.24 | G300E | 635078.57 | 4.98
2458 | Story3 | B76 | 32 MPa RC Beam (25 cm x 25 cm) | Beam | 32MPa | Concrete Rectangular | 250 | 250 | 625 | 4450 | 0.28 | 680.43 | G300E | 1173846.43 | 9.21 | G300E | 740925 | 5.81
2459 | Story3 | B77 | 32 MPa RC Beam (25 cm x 25 cm) | Beam | 32MPa | Concrete Rectangular | 250 | 250 | 625 | 4450 | 0.28 | 680.43 | G300E | 1623932.14 | 12.74 | G300E | 387071.33 | 3.04
2460 | Story3 | B78 | 32 MPa RC Beam (25 cm x 25 cm) | Beam | 32MPa | Concrete Rectangular | 250 | 250 | 625 | 4450 | 0.28 | 680.43 | G300E | 1645864.29 | 12.91 | G300E | 46354.7 | 0.36
2461 | Story3 | B79 | 32 MPa RC Beam (25 cm x 25 cm) | Beam | 32MPa | Concrete Rectangular | 250 | 250 | 625 | 4450 | 0.28 | 680.43 | G300E | 1686867.86 | 13.24 | G300E | 69532.04 | 0.55
2462 | Story3 | B8 | 32 MPa RC Beam (25 cm x 25 cm) | Beam | 32MPa | Concrete Rectangular | 250 | 250 | 625 | 4450 | 0.28 | 680.43 | G300E | 1160178.57 | 9.1 | G300E | 635078.57 | 4.98
2463 | Story3 | B80 | 32 MPa RC Beam (25 cm x 25 cm) | Beam | 32MPa | Concrete Rectangular | 250 | 250 | 625 | 4450 | 0.28 | 680.43 | G300E | 1686867.86 | 13.24 | G300E | 69532.04 | 0.55
2464 | Story3 | B81 | 32 MPa RC Beam (25 cm x 25 cm) | Beam | 32MPa | Concrete Rectangular | 250 | 250 | 625 | 4450 | 0.28 | 680.43 | G300E | 1681464.29 | 13.19 | G300E | 46354.7 | 0.36
2465 | Story3 | B82 | 32 MPa RC Beam (25 cm x 25 cm) | Beam | 32MPa | Concrete Rectangular | 250 | 250 | 625 | 4450 | 0.28 | 680.43 | G300E | 1695767.86 | 13.31 | G300E | 46354.7 | 0.36
2466 | Story3 | B83 | 32 MPa RC Beam (25 cm x 25 cm) | Beam | 32MPa | Concrete Rectangular | 250 | 250 | 625 | 4450 | 0.28 | 680.43 | G300E | 1617257.14 | 12.69 | G300E | 46354.7 | 0.36
2467 | Story3 | B84 | 32 MPa RC Beam (25 cm x 25 cm) | Beam | 32MPa | Concrete Rectangular | 250 | 250 | 625 | 4450 | 0.28 | 680.43 | G300E | 1695767.86 | 13.31 | G300E | 46354.7 | 0.36
2468 | Story3 | B85 | 32 MPa RC Beam (25 cm x 25 cm) | Beam | 32MPa | Concrete Rectangular | 250 | 250 | 625 | 4450 | 0.28 | 680.43 | G300E | 1681464.29 | 13.19 | G300E | 46354.7 | 0.36
2469 | Story3 | B86 | 32 MPa RC Beam (25 cm x 25 cm) | Beam | 32MPa | Concrete Rectangular | 250 | 250 | 625 | 4450 | 0.28 | 680.43 | G300E | 1686867.86 | 13.24 | G300E | 69532.04 | 0.55
2470 | Story3 | B87 | 32 MPa RC Beam (25 cm x 25 cm) | Beam | 32MPa | Concrete Rectangular | 250 | 250 | 625 | 4450 | 0.28 | 680.43 | G300E | 1686867.86 | 13.24 | G300E | 69532.04 | 0.55
2471 | Story3 | B88 | 32 MPa RC Beam (25 cm x 25 cm) | Beam | 32MPa | Concrete Rectangular | 250 | 250 | 625 | 4450 | 0.28 | 680.43 | G300E | 1645864.29 | 12.91 | G300E | 46354.7 | 0.36
2472 | Story3 | B89 | 32 MPa RC Beam (25 cm x 25 cm) | Beam | 32MPa | Concrete Rectangular | 250 | 250 | 625 | 4450 | 0.28 | 680.43 | G300E | 1623932.14 | 12.74 | G300E | 387071.33 | 3.04
2473 | Story3 | B9 | 32 MPa RC Beam (25 cm x 25 cm) | Beam | 32MPa | Concrete Rectangular | 250 | 250 | 625 | 4450 | 0.28 | 680.43 | G300E | 1808607.14 | 14.19 | G300E | 92709.39 | 0.73
2474 | Story3 | B90 | 32 MPa RC Beam (25 cm x 25 cm) | Beam | 32MPa | Concrete Rectangular | 250 | 250 | 625 | 4450 | 0.28 | 680.43 | G300E | 1173846.43 | 9.21 | G300E | 740925 | 5.81
2475 | Story3 | B91 | 32 MPa RC Beam (25 cm x 25 cm) | Beam | 32MPa | Concrete Rectangular | 250 | 250 | 625 | 4450 | 0.28 | 680.43 | G300E | 1245046.43 | 9.77 | G300E | 635078.57 | 4.98
2476 | Story3 | B92 | 32 MPa RC Beam (25 cm x 25 cm) | Beam | 32MPa | Concrete Rectangular | 250 | 250 | 625 | 4450 | 0.28 | 680.43 | G300E | 1743128.57 | 13.68 | G300E | 387071.33 | 3.04
2477 | Story3 | B93 | 32 MPa RC Beam (25 cm x 25 cm) | Beam | 32MPa | Concrete Rectangular | 250 | 250 | 625 | 4450 | 0.28 | 680.43 | G300E | 1743128.57 | 13.68 | G300E | 387071.33 | 3.04
2478 | Story3 | B94 | 32 MPa RC Beam (25 cm x 25 cm) | Beam | 32MPa | Concrete Rectangular | 250 | 250 | 625 | 4450 | 0.28 | 680.43 | G300E | 1645864.29 | 12.91 | G300E | 46354.7 | 0.36
2479 | Story3 | B95 | 32 MPa RC Beam (25 cm x 25 cm) | Beam | 32MPa | Concrete Rectangular | 250 | 250 | 625 | 4450 | 0.28 | 680.43 | G300E | 1623932.14 | 12.74 | G300E | 387071.33 | 3.04
2480 | Story3 | B96 | 32 MPa RC Beam (25 cm x 25 cm) | Beam | 32MPa | Concrete Rectangular | 250 | 250 | 625 | 4450 | 0.28 | 680.43 | G300E | 1674471.43 | 13.14 | G300E | 46354.7 | 0.36
2481 | Story3 | B97 | 32 MPa RC Beam (25 cm x 25 cm) | Beam | 32MPa | Concrete Rectangular | 250 | 250 | 625 | 4450 | 0.28 | 680.43 | G300E | 1808607.14 | 14.19 | G300E | 92709.39 | 0.73
2482 | Story3 | B98 | 32 MPa RC Beam (25 cm x 25 cm) | Beam | 32MPa | Concrete Rectangular | 250 | 250 | 625 | 4450 | 0.28 | 680.43 | G300E | 1661757.14 | 13.04 | G300E | 46354.7 | 0.36
2483 | Story3 | B99 | 32 MPa RC Beam (25 cm x 25 cm) | Beam | 32MPa | Concrete Rectangular | 250 | 250 | 625 | 4450 | 0.28 | 680.43 | G300E | 1808607.14 | 14.19 | G300E | 92709.39 | 0.73
2484 | Story30 | B1 | 32 MPa RC Beam (30 cm x 25 cm) | Beam | 32MPa | Concrete Rectangular | 250 | 300 | 750 | 4562.5 | 0.34 | 837.16 | G300E | 1324645.83 | 10.39 | G300E | 1258033.33 | 9.87
2485 | Story30 | B10 | 32 MPa RC Beam (30 cm x 25 cm) | Beam | 32MPa | Concrete Rectangular | 250 | 300 | 750 | 4562.5 | 0.34 | 837.16 | G300E | 1328828.12 | 10.43 | G300E | 1318562.5 | 10.35
2486 | Story30 | B100 | 32 MPa RC Beam (30 cm x 25 cm) | Beam | 32MPa | Concrete Rectangular | 250 | 300 | 750 | 4562.5 | 0.34 | 837.16 | G300E | 1606651.79 | 12.61 | G300E | 1649996.19 | 12.95
2487 | Story30 | B101 | 32 MPa RC Beam (30 cm x 25 cm) | Beam | 32MPa | Concrete Rectangular | 250 | 300 | 750 | 4562.5 | 0.34 | 837.16 | G300E | 2084736.61 | 16.36 | G300E | 91015.03 | 0.71
2488 | Story30 | B102 | 32 MPa RC Beam (30 cm x 25 cm) | Beam | 32MPa | Concrete Rectangular | 250 | 300 | 750 | 4562.5 | 0.34 | 837.16 | G300E | 1754607.14 | 13.77 | G300E | 1282389.04 | 10.06
2489 | Story30 | B103 | 32 MPa RC Beam (30 cm x 25 cm) | Beam | 32MPa | Concrete Rectangular | 250 | 300 | 750 | 4562.5 | 0.34 | 837.16 | G300E | 1794691.96 | 14.08 | G300E | 1282389.04 | 10.06
2490 | Story30 | B104 | 32 MPa RC Beam (30 cm x 25 cm) | Beam | 32MPa | Concrete Rectangular | 250 | 300 | 750 | 4562.5 | 0.34 | 837.16 | G300E | 1794691.96 | 14.08 | G300E | 1282389.04 | 10.06
2491 | Story30 | B105 | 32 MPa RC Beam (30 cm x 25 cm) | Beam | 32MPa | Concrete Rectangular | 250 | 300 | 750 | 4562.5 | 0.34 | 837.16 | G300E | 1188987.5 | 9.33 | G300E | 1284648.22 | 10.08
2492 | Story30 | B106 | 32 MPa RC Beam (30 cm x 25 cm) | Beam | 32MPa | Concrete Rectangular | 250 | 300 | 750 | 4562.5 | 0.34 | 837.16 | G300E | 1253470.83 | 9.84 | G300E | 1258033.33 | 9.87
2493 | Story30 | B107 | 32 MPa RC Beam (30 cm x 25 cm) | Beam | 32MPa | Concrete Rectangular | 250 | 300 | 750 | 4562.5 | 0.34 | 837.16 | G300E | 1365816.96 | 10.72 | G300E | 1731142.86 | 13.58
2494 | Story30 | B108 | 32 MPa RC Beam (30 cm x 25 cm) | Beam | 32MPa | Concrete Rectangular | 250 | 300 | 750 | 4562.5 | 0.34 | 837.16 | G300E | 1442890.62 | 11.32 | G300E | 1318562.5 | 10.35
2495 | Story30 | B109 | 32 MPa RC Beam (30 cm x 25 cm) | Beam | 32MPa | Concrete Rectangular | 250 | 300 | 750 | 4562.5 | 0.34 | 837.16 | G300E | 1355714.29 | 10.64 | G300E | 1764383.93 | 13.84
2496 | Story30 | B11 | 32 MPa RC Beam (30 cm x 25 cm) | Beam | 32MPa | Concrete Rectangular | 250 | 300 | 750 | 4562.5 | 0.34 | 837.16 | G300E | 2084736.61 | 16.36 | G300E | 91012.1 | 0.71
2497 | Story30 | B110 | 32 MPa RC Beam (30 cm x 25 cm) | Beam | 32MPa | Concrete Rectangular | 250 | 300 | 750 | 4562.5 | 0.34 | 837.16 | G300E | 1328828.12 | 10.43 | G300E | 1318562.5 | 10.35
2498 | Story30 | B111 | 32 MPa RC Beam (30 cm x 25 cm) | Beam | 32MPa | Concrete Rectangular | 250 | 300 | 750 | 4562.5 | 0.34 | 837.16 | G300E | 1365816.96 | 10.72 | G300E | 1731142.86 | 13.58
2499 | Story30 | B112 | 32 MPa RC Beam (30 cm x 25 cm) | Beam | 32MPa | Concrete Rectangular | 250 | 300 | 750 | 4562.5 | 0.34 | 837.16 | G300E | 1188987.5 | 9.33 | G300E | 1284648.22 | 10.08
2500 | Story30 | B12 | 32 MPa RC Beam (30 cm x 25 cm) | Beam | 32MPa | Concrete Rectangular | 250 | 300 | 750 | 4562.5 | 0.34 | 837.16 | G300E | 1365816.96 | 10.72 | G300E | 1731142.86 | 13.58
2501 | Story30 | B13 | 32 MPa RC Beam (30 cm x 25 cm) | Beam | 32MPa | Concrete Rectangular | 250 | 300 | 750 | 4562.5 | 0.34 | 837.16 | G300E | 1794691.96 | 14.08 | G300E | 1282389.04 | 10.06
2502 | Story30 | B14 | 32 MPa RC Beam (30 cm x 25 cm) | Beam | 32MPa | Concrete Rectangular | 250 | 300 | 750 | 4562.5 | 0.34 | 837.16 | G300E | 1188987.5 | 9.33 | G300E | 1284648.22 | 10.08
2503 | Story30 | B15 | 32 MPa RC Beam (30 cm x 25 cm) | Beam | 32MPa | Concrete Rectangular | 250 | 300 | 750 | 4562.5 | 0.34 | 837.16 | G300E | 1253470.83 | 9.84 | G300E | 1258033.33 | 9.87
2504 | Story30 | B16 | 32 MPa RC Beam (30 cm x 25 cm) | Beam | 32MPa | Concrete Rectangular | 250 | 300 | 750 | 4562.5 | 0.34 | 837.16 | G300E | 1364187.5 | 10.7 | G300E | 1731142.86 | 13.58
2505 | Story30 | B17 | 32 MPa RC Beam (30 cm x 25 cm) | Beam | 32MPa | Concrete Rectangular | 250 | 300 | 750 | 4562.5 | 0.34 | 837.16 | G300E | 1796973.21 | 14.1 | G300E | 1282389.04 | 10.06
2506 | Story30 | B18 | 32 MPa RC Beam (30 cm x 25 cm) | Beam | 32MPa | Concrete Rectangular | 250 | 300 | 750 | 4562.5 | 0.34 | 837.16 | G300E | 1721040.18 | 13.5 | G300E | 1282389.04 | 10.06
2507 | Story30 | B19 | 32 MPa RC Beam (30 cm x 25 cm) | Beam | 32MPa | Concrete Rectangular | 250 | 300 | 750 | 4562.5 | 0.34 | 837.16 | G300E | 1729839.29 | 13.57 | G300E | 1282389.04 | 10.06
2508 | Story30 | B2 | 32 MPa RC Beam (30 cm x 25 cm) | Beam | 32MPa | Concrete Rectangular | 250 | 300 | 750 | 4562.5 | 0.34 | 837.16 | G300E | 1333770.83 | 10.47 | G300E | 1258033.33 | 9.87
2509 | Story30 | B20 | 32 MPa RC Beam (30 cm x 25 cm) | Beam | 32MPa | Concrete Rectangular | 250 | 300 | 750 | 4562.5 | 0.34 | 837.16 | G300E | 1973281.25 | 15.48 | G300E | 85547.85 | 0.67
2510 | Story30 | B21 | 32 MPa RC Beam (30 cm x 25 cm) | Beam | 32MPa | Concrete Rectangular | 250 | 300 | 750 | 4562.5 | 0.34 | 837.16 | G300E | 1605674.11 | 12.6 | G300E | 1649996.19 | 12.95
2511 | Story30 | B22 | 32 MPa RC Beam (30 cm x 25 cm) | Beam | 32MPa | Concrete Rectangular | 250 | 300 | 750 | 4562.5 | 0.34 | 837.16 | G300E | 2140138.39 | 16.79 | G300E | 171095.71 | 1.34
2512 | Story30 | B23 | 32 MPa RC Beam (30 cm x 25 cm) | Beam | 32MPa | Concrete Rectangular | 250 | 300 | 750 | 4562.5 | 0.34 | 837.16 | G300E | 1612191.96 | 12.65 | G300E | 792246.19 | 6.22
2513 | Story30 | B24 | 32 MPa RC Beam (30 cm x 25 cm) | Beam | 32MPa | Concrete Rectangular | 250 | 300 | 750 | 4562.5 | 0.34 | 837.16 | G300E | 2140138.39 | 16.79 | G300E | 171095.71 | 1.34
2514 | Story30 | B25 | 32 MPa RC Beam (30 cm x 25 cm) | Beam | 32MPa | Concrete Rectangular | 250 | 300 | 750 | 4562.5 | 0.34 | 837.16 | G300E | 1607303.57 | 12.61 | G300E | 1649996.19 | 12.95
2515 | Story30 | B26 | 32 MPa RC Beam (30 cm x 25 cm) | Beam | 32MPa | Concrete Rectangular | 250 | 300 | 750 | 4562.5 | 0.34 | 837.16 | G300E | 1992508.93 | 15.63 | G300E | 114063.8 | 0.89
2516 | Story30 | B27 | 32 MPa RC Beam (30 cm x 25 cm) | Beam | 32MPa | Concrete Rectangular | 250 | 300 | 750 | 4562.5 | 0.34 | 837.16 | G300E | 1754607.14 | 13.77 | G300E | 1282389.04 | 10.06
2517 | Story30 | B28 | 32 MPa RC Beam (30 cm x 25 cm) | Beam | 32MPa | Concrete Rectangular | 250 | 300 | 750 | 4562.5 | 0.34 | 837.16 | G300E | 1754607.14 | 13.77 | G300E | 1282389.04 | 10.06
2518 | Story30 | B29 | 32 MPa RC Beam (30 cm x 25 cm) | Beam | 32MPa | Concrete Rectangular | 250 | 300 | 750 | 4562.5 | 0.34 | 837.16 | G300E | 1794691.96 | 14.08 | G300E | 1282389.04 | 10.06
2519 | Story30 | B3 | 32 MPa RC Beam (30 cm x 25 cm) | Beam | 32MPa | Concrete Rectangular | 250 | 300 | 750 | 4562.5 | 0.34 | 837.16 | G300E | 1797950.89 | 14.11 | G300E | 792246.19 | 6.22
2520 | Story30 | B30 | 32 MPa RC Beam (30 cm x 25 cm) | Beam | 32MPa | Concrete Rectangular | 250 | 300 | 750 | 4562.5 | 0.34 | 837.16 | G300E | 1365816.96 | 10.72 | G300E | 1731142.86 | 13.58
2521 | Story30 | B31 | 32 MPa RC Beam (30 cm x 25 cm) | Beam | 32MPa | Concrete Rectangular | 250 | 300 | 750 | 4562.5 | 0.34 | 837.16 | G300E | 1442605.47 | 11.32 | G300E | 1318562.5 | 10.35
2522 | Story30 | B32 | 32 MPa RC Beam (30 cm x 25 cm) | Beam | 32MPa | Concrete Rectangular | 250 | 300 | 750 | 4562.5 | 0.34 | 837.16 | G300E | 2081803.57 | 16.33 | G300E | 90945.62 | 0.71
2523 | Story30 | B33 | 32 MPa RC Beam (30 cm x 25 cm) | Beam | 32MPa | Concrete Rectangular | 250 | 300 | 750 | 4562.5 | 0.34 | 837.16 | G300E | 1605348.21 | 12.6 | G300E | 1649996.19 | 12.95
2524 | Story30 | B34 | 32 MPa RC Beam (30 cm x 25 cm) | Beam | 32MPa | Concrete Rectangular | 250 | 300 | 750 | 4562.5 | 0.34 | 837.16 | G300E | 1980125 | 15.54 | G300E | 114063.8 | 0.89
2525 | Story30 | B35 | 32 MPa RC Beam (30 cm x 25 cm) | Beam | 32MPa | Concrete Rectangular | 250 | 300 | 750 | 4562.5 | 0.34 | 837.16 | G300E | 1790129.46 | 14.05 | G300E | 1282389.04 | 10.06
2526 | Story30 | B36 | 32 MPa RC Beam (30 cm x 25 cm) | Beam | 32MPa | Concrete Rectangular | 250 | 300 | 750 | 4562.5 | 0.34 | 837.16 | G300E | 1795017.86 | 14.08 | G300E | 1282389.04 | 10.06
2527 | Story30 | B37 | 32 MPa RC Beam (30 cm x 25 cm) | Beam | 32MPa | Concrete Rectangular | 250 | 300 | 750 | 4800 | 0.36 | 880.73 | G300E | 2427520 | 19.05 | G300E | 1379520.64 | 10.82
2528 | Story30 | B38 | 32 MPa RC Beam (30 cm x 25 cm) | Beam | 32MPa | Concrete Rectangular | 250 | 300 | 750 | 4562.5 | 0.34 | 837.16 | G300E | 1482486.61 | 11.63 | G300E | 1715500 | 13.46
2529 | Story30 | B39 | 32 MPa RC Beam (30 cm x 25 cm) | Beam | 32MPa | Concrete Rectangular | 250 | 300 | 750 | 4800 | 0.36 | 880.73 | G300E | 2472960 | 19.4 | G300E | 1407520.96 | 11.04
2530 | Story30 | B4 | 32 MPa RC Beam (30 cm x 25 cm) | Beam | 32MPa | Concrete Rectangular | 250 | 300 | 750 | 4562.5 | 0.34 | 837.16 | G300E | 1365816.96 | 10.72 | G300E | 1731142.86 | 13.58
2531 | Story30 | B40 | 32 MPa RC Beam (30 cm x 25 cm) | Beam | 32MPa | Concrete Rectangular | 250 | 300 | 750 | 4562.5 | 0.34 | 837.16 | G300E | 1810660.71 | 14.21 | G300E | 1282389.04 | 10.06
2532 | Story30 | B41 | 32 MPa RC Beam (30 cm x 25 cm) | Beam | 32MPa | Concrete Rectangular | 250 | 300 | 750 | 4562.5 | 0.34 | 837.16 | G300E | 1810660.71 | 14.21 | G300E | 1282389.04 | 10.06
2533 | Story30 | B42 | 32 MPa RC Beam (30 cm x 25 cm) | Beam | 32MPa | Concrete Rectangular | 250 | 300 | 750 | 4562.5 | 0.34 | 837.16 | G300E | 1992508.93 | 15.63 | G300E | 114063.8 | 0.89
2534 | Story30 | B43 | 32 MPa RC Beam (30 cm x 25 cm) | Beam | 32MPa | Concrete Rectangular | 250 | 300 | 750 | 4562.5 | 0.34 | 837.16 | G300E | 1606651.79 | 12.61 | G300E | 1649996.19 | 12.95
2535 | Story30 | B44 | 32 MPa RC Beam (30 cm x 25 cm) | Beam | 32MPa | Concrete Rectangular | 250 | 300 | 750 | 4562.5 | 0.34 | 837.16 | G300E | 2084736.61 | 16.36 | G300E | 91014.05 | 0.71
2536 | Story30 | B45 | 32 MPa RC Beam (30 cm x 25 cm) | Beam | 32MPa | Concrete Rectangular | 250 | 300 | 750 | 4562.5 | 0.34 | 837.16 | G300E | 1442890.62 | 11.32 | G300E | 1318562.5 | 10.35
2537 | Story30 | B46 | 32 MPa RC Beam (30 cm x 25 cm) | Beam | 32MPa | Concrete Rectangular | 250 | 300 | 750 | 4562.5 | 0.34 | 837.16 | G300E | 1355714.29 | 10.64 | G300E | 1764383.93 | 13.84
2538 | Story30 | B47 | 32 MPa RC Beam (30 cm x 25 cm) | Beam | 32MPa | Concrete Rectangular | 250 | 300 | 750 | 4562.5 | 0.34 | 837.16 | G300E | 2258111.61 | 17.72 | G300E | 453155 | 3.56
2539 | Story30 | B48 | 32 MPa RC Beam (30 cm x 25 cm) | Beam | 32MPa | Concrete Rectangular | 250 | 300 | 750 | 4562.5 | 0.34 | 837.16 | G300E | 1612191.96 | 12.65 | G300E | 792246.19 | 6.22
2540 | Story30 | B49 | 32 MPa RC Beam (30 cm x 25 cm) | Beam | 32MPa | Concrete Rectangular | 250 | 300 | 750 | 4562.5 | 0.34 | 837.16 | G300E | 2141116.07 | 16.8 | G300E | 171095.71 | 1.34
2541 | Story30 | B5 | 32 MPa RC Beam (30 cm x 25 cm) | Beam | 32MPa | Concrete Rectangular | 250 | 300 | 750 | 4562.5 | 0.34 | 837.16 | G300E | 2080500 | 16.32 | G300E | 90934.86 | 0.71
2542 | Story30 | B50 | 32 MPa RC Beam (30 cm x 25 cm) | Beam | 32MPa | Concrete Rectangular | 250 | 300 | 750 | 4562.5 | 0.34 | 837.16 | G300E | 1482160.71 | 11.63 | G300E | 1715500 | 13.46
2543 | Story30 | B51 | 32 MPa RC Beam (30 cm x 25 cm) | Beam | 32MPa | Concrete Rectangular | 250 | 300 | 750 | 4800 | 0.36 | 880.73 | G300E | 2428800 | 19.06 | G300E | 1407520.96 | 11.04
2544 | Story30 | B55 | 32 MPa RC Beam (30 cm x 25 cm) | Beam | 32MPa | Concrete Rectangular | 250 | 300 | 750 | 4562.5 | 0.34 | 837.16 | G300E | 2352120.83 | 18.46 | G300E | 1337878 | 10.5
2545 | Story30 | B56 | 32 MPa RC Beam (30 cm x 25 cm) | Beam | 32MPa | Concrete Rectangular | 250 | 300 | 750 | 4562.5 | 0.34 | 837.16 | G300E | 1483464.29 | 11.64 | G300E | 1715500 | 13.46
2546 | Story30 | B57 | 32 MPa RC Beam (30 cm x 25 cm) | Beam | 32MPa | Concrete Rectangular | 250 | 300 | 750 | 4562.5 | 0.34 | 837.16 | G300E | 2141116.07 | 16.8 | G300E | 171095.71 | 1.34
2547 | Story30 | B58 | 32 MPa RC Beam (30 cm x 25 cm) | Beam | 32MPa | Concrete Rectangular | 250 | 300 | 750 | 4562.5 | 0.34 | 837.16 | G300E | 1612517.86 | 12.65 | G300E | 792246.19 | 6.22
2548 | Story30 | B59 | 32 MPa RC Beam (30 cm x 25 cm) | Beam | 32MPa | Concrete Rectangular | 250 | 300 | 750 | 4562.5 | 0.34 | 837.16 | G300E | 2260392.86 | 17.74 | G300E | 453155 | 3.56
2549 | Story30 | B6 | 32 MPa RC Beam (30 cm x 25 cm) | Beam | 32MPa | Concrete Rectangular | 250 | 300 | 750 | 4562.5 | 0.34 | 837.16 | G300E | 1442605.47 | 11.32 | G300E | 1318562.5 | 10.35
2550 | Story30 | B60 | 32 MPa RC Beam (30 cm x 25 cm) | Beam | 32MPa | Concrete Rectangular | 250 | 300 | 750 | 4562.5 | 0.34 | 837.16 | G300E | 1355714.29 | 10.64 | G300E | 1764383.93 | 13.84
2551 | Story30 | B61 | 32 MPa RC Beam (30 cm x 25 cm) | Beam | 32MPa | Concrete Rectangular | 250 | 300 | 750 | 4562.5 | 0.34 | 837.16 | G300E | 1328828.12 | 10.43 | G300E | 1318562.5 | 10.35
2552 | Story30 | B62 | 32 MPa RC Beam (30 cm x 25 cm) | Beam | 32MPa | Concrete Rectangular | 250 | 300 | 750 | 4562.5 | 0.34 | 837.16 | G300E | 2259089.29 | 17.73 | G300E | 453155 | 3.56
2553 | Story30 | B63 | 32 MPa RC Beam (30 cm x 25 cm) | Beam | 32MPa | Concrete Rectangular | 250 | 300 | 750 | 4562.5 | 0.34 | 837.16 | G300E | 1606977.68 | 12.61 | G300E | 1649996.19 | 12.95
2554 | Story30 | B64 | 32 MPa RC Beam (30 cm x 25 cm) | Beam | 32MPa | Concrete Rectangular | 250 | 300 | 750 | 4562.5 | 0.34 | 837.16 | G300E | 2140138.39 | 16.79 | G300E | 171095.71 | 1.34
2555 | Story30 | B65 | 32 MPa RC Beam (30 cm x 25 cm) | Beam | 32MPa | Concrete Rectangular | 250 | 300 | 750 | 4562.5 | 0.34 | 837.16 | G300E | 1810660.71 | 14.21 | G300E | 1282389.04 | 10.06
2556 | Story30 | B66 | 32 MPa RC Beam (30 cm x 25 cm) | Beam | 32MPa | Concrete Rectangular | 250 | 300 | 750 | 4800 | 0.36 | 880.73 | G300E | 2472000 | 19.4 | G300E | 1407520.96 | 11.04
2557 | Story30 | B67 | 32 MPa RC Beam (30 cm x 25 cm) | Beam | 32MPa | Concrete Rectangular | 250 | 300 | 750 | 4562.5 | 0.34 | 837.16 | G300E | 2352120.83 | 18.46 | G300E | 1337878 | 10.5
2558 | Story30 | B69 | 32 MPa RC Beam (30 cm x 25 cm) | Beam | 32MPa | Concrete Rectangular | 250 | 300 | 750 | 4562.5 | 0.34 | 837.16 | G300E | 2353033.33 | 18.46 | G300E | 1337878 | 10.5
2559 | Story30 | B7 | 32 MPa RC Beam (30 cm x 25 cm) | Beam | 32MPa | Concrete Rectangular | 250 | 300 | 750 | 4562.5 | 0.34 | 837.16 | G300E | 2257785.71 | 17.72 | G300E | 453155 | 3.56
2560 | Story30 | B70 | 32 MPa RC Beam (30 cm x 25 cm) | Beam | 32MPa | Concrete Rectangular | 250 | 300 | 750 | 4562.5 | 0.34 | 837.16 | G300E | 2352120.83 | 18.46 | G300E | 1337878 | 10.5
2561 | Story30 | B71 | 32 MPa RC Beam (30 cm x 25 cm) | Beam | 32MPa | Concrete Rectangular | 250 | 300 | 750 | 4562.5 | 0.34 | 837.16 | G300E | 1810334.82 | 14.2 | G300E | 1282389.04 | 10.06
2562 | Story30 | B72 | 32 MPa RC Beam (30 cm x 25 cm) | Beam | 32MPa | Concrete Rectangular | 250 | 300 | 750 | 4562.5 | 0.34 | 837.16 | G300E | 2141116.07 | 16.8 | G300E | 171095.71 | 1.34
2563 | Story30 | B73 | 32 MPa RC Beam (30 cm x 25 cm) | Beam | 32MPa | Concrete Rectangular | 250 | 300 | 750 | 4562.5 | 0.34 | 837.16 | G300E | 1606651.79 | 12.61 | G300E | 1649996.19 | 12.95
2564 | Story30 | B74 | 32 MPa RC Beam (30 cm x 25 cm) | Beam | 32MPa | Concrete Rectangular | 250 | 300 | 750 | 4562.5 | 0.34 | 837.16 | G300E | 2260392.86 | 17.74 | G300E | 453155 | 3.56
2565 | Story30 | B75 | 32 MPa RC Beam (30 cm x 25 cm) | Beam | 32MPa | Concrete Rectangular | 250 | 300 | 750 | 4562.5 | 0.34 | 837.16 | G300E | 1328828.12 | 10.43 | G300E | 1318562.5 | 10.35
2566 | Story30 | B76 | 32 MPa RC Beam (30 cm x 25 cm) | Beam | 32MPa | Concrete Rectangular | 250 | 300 | 750 | 4562.5 | 0.34 | 837.16 | G300E | 1365816.96 | 10.72 | G300E | 1731142.86 | 13.58
2567 | Story30 | B77 | 32 MPa RC Beam (30 cm x 25 cm) | Beam | 32MPa | Concrete Rectangular | 250 | 300 | 750 | 4562.5 | 0.34 | 837.16 | G300E | 2084736.61 | 16.36 | G300E | 91012.1 | 0.71
2568 | Story30 | B78 | 32 MPa RC Beam (30 cm x 25 cm) | Beam | 32MPa | Concrete Rectangular | 250 | 300 | 750 | 4562.5 | 0.34 | 837.16 | G300E | 1754607.14 | 13.77 | G300E | 1282389.04 | 10.06
2569 | Story30 | B79 | 32 MPa RC Beam (30 cm x 25 cm) | Beam | 32MPa | Concrete Rectangular | 250 | 300 | 750 | 4562.5 | 0.34 | 837.16 | G300E | 1992508.93 | 15.63 | G300E | 114063.8 | 0.89
2570 | Story30 | B8 | 32 MPa RC Beam (30 cm x 25 cm) | Beam | 32MPa | Concrete Rectangular | 250 | 300 | 750 | 4562.5 | 0.34 | 837.16 | G300E | 1355714.29 | 10.64 | G300E | 1764383.93 | 13.84
2571 | Story30 | B80 | 32 MPa RC Beam (30 cm x 25 cm) | Beam | 32MPa | Concrete Rectangular | 250 | 300 | 750 | 4562.5 | 0.34 | 837.16 | G300E | 1992508.93 | 15.63 | G300E | 114063.8 | 0.89
2572 | Story30 | B81 | 32 MPa RC Beam (30 cm x 25 cm) | Beam | 32MPa | Concrete Rectangular | 250 | 300 | 750 | 4562.5 | 0.34 | 837.16 | G300E | 1810660.71 | 14.21 | G300E | 1282389.04 | 10.06
2573 | Story30 | B82 | 32 MPa RC Beam (30 cm x 25 cm) | Beam | 32MPa | Concrete Rectangular | 250 | 300 | 750 | 4562.5 | 0.34 | 837.16 | G300E | 2141116.07 | 16.8 | G300E | 171095.71 | 1.34
2574 | Story30 | B83 | 32 MPa RC Beam (30 cm x 25 cm) | Beam | 32MPa | Concrete Rectangular | 250 | 300 | 750 | 4562.5 | 0.34 | 837.16 | G300E | 1483464.29 | 11.64 | G300E | 1715500 | 13.46
2575 | Story30 | B84 | 32 MPa RC Beam (30 cm x 25 cm) | Beam | 32MPa | Concrete Rectangular | 250 | 300 | 750 | 4562.5 | 0.34 | 837.16 | G300E | 2141116.07 | 16.8 | G300E | 171095.71 | 1.34
2576 | Story30 | B85 | 32 MPa RC Beam (30 cm x 25 cm) | Beam | 32MPa | Concrete Rectangular | 250 | 300 | 750 | 4562.5 | 0.34 | 837.16 | G300E | 1810334.82 | 14.2 | G300E | 1282389.04 | 10.06
2577 | Story30 | B86 | 32 MPa RC Beam (30 cm x 25 cm) | Beam | 32MPa | Concrete Rectangular | 250 | 300 | 750 | 4562.5 | 0.34 | 837.16 | G300E | 1992508.93 | 15.63 | G300E | 114063.8 | 0.89
2578 | Story30 | B87 | 32 MPa RC Beam (30 cm x 25 cm) | Beam | 32MPa | Concrete Rectangular | 250 | 300 | 750 | 4562.5 | 0.34 | 837.16 | G300E | 1992508.93 | 15.63 | G300E | 114063.8 | 0.89
2579 | Story30 | B88 | 32 MPa RC Beam (30 cm x 25 cm) | Beam | 32MPa | Concrete Rectangular | 250 | 300 | 750 | 4562.5 | 0.34 | 837.16 | G300E | 1754607.14 | 13.77 | G300E | 1282389.04 | 10.06
2580 | Story30 | B89 | 32 MPa RC Beam (30 cm x 25 cm) | Beam | 32MPa | Concrete Rectangular | 250 | 300 | 750 | 4562.5 | 0.34 | 837.16 | G300E | 2084736.61 | 16.36 | G300E | 91015.03 | 0.71
2581 | Story30 | B9 | 32 MPa RC Beam (30 cm x 25 cm) | Beam | 32MPa | Concrete Rectangular | 250 | 300 | 750 | 4562.5 | 0.34 | 837.16 | G300E | 2259089.29 | 17.73 | G300E | 453155 | 3.56
2582 | Story30 | B90 | 32 MPa RC Beam (30 cm x 25 cm) | Beam | 32MPa | Concrete Rectangular | 250 | 300 | 750 | 4562.5 | 0.34 | 837.16 | G300E | 1365816.96 | 10.72 | G300E | 1731142.86 | 13.58
2583 | Story30 | B91 | 32 MPa RC Beam (30 cm x 25 cm) | Beam | 32MPa | Concrete Rectangular | 250 | 300 | 750 | 4562.5 | 0.34 | 837.16 | G300E | 1188987.5 | 9.33 | G300E | 1284648.22 | 10.08
2584 | Story30 | B92 | 32 MPa RC Beam (30 cm x 25 cm) | Beam | 32MPa | Concrete Rectangular | 250 | 300 | 750 | 4562.5 | 0.34 | 837.16 | G300E | 1794691.96 | 14.08 | G300E | 1282389.04 | 10.06
2585 | Story30 | B93 | 32 MPa RC Beam (30 cm x 25 cm) | Beam | 32MPa | Concrete Rectangular | 250 | 300 | 750 | 4562.5 | 0.34 | 837.16 | G300E | 1794691.96 | 14.08 | G300E | 1282389.04 | 10.06
2586 | Story30 | B94 | 32 MPa RC Beam (30 cm x 25 cm) | Beam | 32MPa | Concrete Rectangular | 250 | 300 | 750 | 4562.5 | 0.34 | 837.16 | G300E | 1754607.14 | 13.77 | G300E | 1282389.04 | 10.06
2587 | Story30 | B95 | 32 MPa RC Beam (30 cm x 25 cm) | Beam | 32MPa | Concrete Rectangular | 250 | 300 | 750 | 4562.5 | 0.34 | 837.16 | G300E | 2084736.61 | 16.36 | G300E | 91014.05 | 0.71
2588 | Story30 | B96 | 32 MPa RC Beam (30 cm x 25 cm) | Beam | 32MPa | Concrete Rectangular | 250 | 300 | 750 | 4562.5 | 0.34 | 837.16 | G300E | 1606651.79 | 12.61 | G300E | 1649996.19 | 12.95
2589 | Story30 | B97 | 32 MPa RC Beam (30 cm x 25 cm) | Beam | 32MPa | Concrete Rectangular | 250 | 300 | 750 | 4562.5 | 0.34 | 837.16 | G300E | 2260392.86 | 17.74 | G300E | 453155 | 3.56
2590 | Story30 | B98 | 32 MPa RC Beam (30 cm x 25 cm) | Beam | 32MPa | Concrete Rectangular | 250 | 300 | 750 | 4562.5 | 0.34 | 837.16 | G300E | 1612517.86 | 12.65 | G300E | 792246.19 | 6.22
2591 | Story30 | B99 | 32 MPa RC Beam (30 cm x 25 cm) | Beam | 32MPa | Concrete Rectangular | 250 | 300 | 750 | 4562.5 | 0.34 | 837.16 | G300E | 2260392.86 | 17.74 | G300E | 453155 | 3.56
2592 | Story31 | B1 | 32 MPa RC Beam (30 cm x 25 cm) | Beam | 32MPa | Concrete Rectangular | 250 | 300 | 750 | 4575 | 0.34 | 839.45 | G300E | 1341128.57 | 10.52 | G300E | 1228714.29 | 9.64
2593 | Story31 | B10 | 32 MPa RC Beam (30 cm x 25 cm) | Beam | 32MPa | Concrete Rectangular | 250 | 300 | 750 | 4575 | 0.34 | 839.45 | G300E | 1364003.57 | 10.7 | G300E | 1762355.36 | 13.83
2594 | Story31 | B100 | 32 MPa RC Beam (30 cm x 25 cm) | Beam | 32MPa | Concrete Rectangular | 250 | 300 | 750 | 4575 | 0.34 | 839.45 | G300E | 1692096.43 | 13.28 | G300E | 1285902.44 | 10.09
2595 | Story31 | B101 | 32 MPa RC Beam (30 cm x 25 cm) | Beam | 32MPa | Concrete Rectangular | 250 | 300 | 750 | 4575 | 0.34 | 839.45 | G300E | 2179333.93 | 17.1 | G300E | 97664.16 | 0.77
2596 | Story31 | B102 | 32 MPa RC Beam (30 cm x 25 cm) | Beam | 32MPa | Concrete Rectangular | 250 | 300 | 750 | 4575 | 0.34 | 839.45 | G300E | 1754512.5 | 13.77 | G300E | 1285902.44 | 10.09
2597 | Story31 | B103 | 32 MPa RC Beam (30 cm x 25 cm) | Beam | 32MPa | Concrete Rectangular | 250 | 300 | 750 | 4575 | 0.34 | 839.45 | G300E | 2022803.57 | 15.87 | G300E | 1316907.21 | 10.33
2598 | Story31 | B104 | 32 MPa RC Beam (30 cm x 25 cm) | Beam | 32MPa | Concrete Rectangular | 250 | 300 | 750 | 4575 | 0.34 | 839.45 | G300E | 2022803.57 | 15.87 | G300E | 1316907.21 | 10.33
2599 | Story31 | B105 | 32 MPa RC Beam (30 cm x 25 cm) | Beam | 32MPa | Concrete Rectangular | 250 | 300 | 750 | 4575 | 0.34 | 839.45 | G300E | 1349951.79 | 10.59 | G300E | 1228714.29 | 9.64
2600 | Story31 | B106 | 32 MPa RC Beam (30 cm x 25 cm) | Beam | 32MPa | Concrete Rectangular | 250 | 300 | 750 | 4575 | 0.34 | 839.45 | G300E | 1349951.79 | 10.59 | G300E | 1228714.29 | 9.64
2601 | Story31 | B107 | 32 MPa RC Beam (30 cm x 25 cm) | Beam | 32MPa | Concrete Rectangular | 250 | 300 | 750 | 4575 | 0.34 | 839.45 | G300E | 1351258.93 | 10.6 | G300E | 1740787.5 | 13.66
2602 | Story31 | B108 | 32 MPa RC Beam (30 cm x 25 cm) | Beam | 32MPa | Concrete Rectangular | 250 | 300 | 750 | 4575 | 0.34 | 839.45 | G300E | 1364003.57 | 10.7 | G300E | 1762355.36 | 13.83
2603 | Story31 | B109 | 32 MPa RC Beam (30 cm x 25 cm) | Beam | 32MPa | Concrete Rectangular | 250 | 300 | 750 | 4575 | 0.34 | 839.45 | G300E | 1108457.14 | 8.7 | G300E | 1720200 | 13.5
2604 | Story31 | B11 | 32 MPa RC Beam (30 cm x 25 cm) | Beam | 32MPa | Concrete Rectangular | 250 | 300 | 750 | 4575 | 0.34 | 839.45 | G300E | 2179333.93 | 17.1 | G300E | 97659.26 | 0.77
2605 | Story31 | B110 | 32 MPa RC Beam (30 cm x 25 cm) | Beam | 32MPa | Concrete Rectangular | 250 | 300 | 750 | 4575 | 0.34 | 839.45 | G300E | 1364003.57 | 10.7 | G300E | 1762355.36 | 13.83
2606 | Story31 | B111 | 32 MPa RC Beam (30 cm x 25 cm) | Beam | 32MPa | Concrete Rectangular | 250 | 300 | 750 | 4575 | 0.34 | 839.45 | G300E | 1351258.93 | 10.6 | G300E | 1740787.5 | 13.66
2607 | Story31 | B112 | 32 MPa RC Beam (30 cm x 25 cm) | Beam | 32MPa | Concrete Rectangular | 250 | 300 | 750 | 4575 | 0.34 | 839.45 | G300E | 1349951.79 | 10.59 | G300E | 1228714.29 | 9.64
2608 | Story31 | B12 | 32 MPa RC Beam (30 cm x 25 cm) | Beam | 32MPa | Concrete Rectangular | 250 | 300 | 750 | 4575 | 0.34 | 839.45 | G300E | 1351258.93 | 10.6 | G300E | 1740787.5 | 13.66
2609 | Story31 | B13 | 32 MPa RC Beam (30 cm x 25 cm) | Beam | 32MPa | Concrete Rectangular | 250 | 300 | 750 | 4575 | 0.34 | 839.45 | G300E | 2022803.57 | 15.87 | G300E | 1316907.21 | 10.33
2610 | Story31 | B14 | 32 MPa RC Beam (30 cm x 25 cm) | Beam | 32MPa | Concrete Rectangular | 250 | 300 | 750 | 4575 | 0.34 | 839.45 | G300E | 1349951.79 | 10.59 | G300E | 1228714.29 | 9.64
2611 | Story31 | B15 | 32 MPa RC Beam (30 cm x 25 cm) | Beam | 32MPa | Concrete Rectangular | 250 | 300 | 750 | 4575 | 0.34 | 839.45 | G300E | 1349951.79 | 10.59 | G300E | 1228714.29 | 9.64
2612 | Story31 | B16 | 32 MPa RC Beam (30 cm x 25 cm) | Beam | 32MPa | Concrete Rectangular | 250 | 300 | 750 | 4575 | 0.34 | 839.45 | G300E | 1348971.43 | 10.58 | G300E | 1740787.5 | 13.66
2613 | Story31 | B17 | 32 MPa RC Beam (30 cm x 25 cm) | Beam | 32MPa | Concrete Rectangular | 250 | 300 | 750 | 4575 | 0.34 | 839.45 | G300E | 2028358.93 | 15.92 | G300E | 1317562.09 | 10.34
2614 | Story31 | B18 | 32 MPa RC Beam (30 cm x 25 cm) | Beam | 32MPa | Concrete Rectangular | 250 | 300 | 750 | 4575 | 0.34 | 839.45 | G300E | 1720200 | 13.5 | G300E | 1285902.44 | 10.09
2615 | Story31 | B19 | 32 MPa RC Beam (30 cm x 25 cm) | Beam | 32MPa | Concrete Rectangular | 250 | 300 | 750 | 4575 | 0.34 | 839.45 | G300E | 1728696.43 | 13.56 | G300E | 1285902.44 | 10.09
2616 | Story31 | B2 | 32 MPa RC Beam (30 cm x 25 cm) | Beam | 32MPa | Concrete Rectangular | 250 | 300 | 750 | 4575 | 0.34 | 839.45 | G300E | 1342762.5 | 10.54 | G300E | 1228714.29 | 9.64
2617 | Story31 | B20 | 32 MPa RC Beam (30 cm x 25 cm) | Beam | 32MPa | Concrete Rectangular | 250 | 300 | 750 | 4575 | 0.34 | 839.45 | G300E | 1991105.36 | 15.62 | G300E | 85782.23 | 0.67
2618 | Story31 | B21 | 32 MPa RC Beam (30 cm x 25 cm) | Beam | 32MPa | Concrete Rectangular | 250 | 300 | 750 | 4575 | 0.34 | 839.45 | G300E | 1690789.29 | 13.27 | G300E | 1285902.44 | 10.09
2619 | Story31 | B22 | 32 MPa RC Beam (30 cm x 25 cm) | Beam | 32MPa | Concrete Rectangular | 250 | 300 | 750 | 4575 | 0.34 | 839.45 | G300E | 2175412.5 | 17.07 | G300E | 171564.46 | 1.35
2620 | Story31 | B23 | 32 MPa RC Beam (30 cm x 25 cm) | Beam | 32MPa | Concrete Rectangular | 250 | 300 | 750 | 4575 | 0.34 | 839.45 | G300E | 1541121.43 | 12.09 | G300E | 1597328.57 | 12.53
2621 | Story31 | B24 | 32 MPa RC Beam (30 cm x 25 cm) | Beam | 32MPa | Concrete Rectangular | 250 | 300 | 750 | 4575 | 0.34 | 839.45 | G300E | 2176066.07 | 17.07 | G300E | 171564.46 | 1.35
2622 | Story31 | B25 | 32 MPa RC Beam (30 cm x 25 cm) | Beam | 32MPa | Concrete Rectangular | 250 | 300 | 750 | 4575 | 0.34 | 839.45 | G300E | 1692096.43 | 13.28 | G300E | 1285902.44 | 10.09
2623 | Story31 | B26 | 32 MPa RC Beam (30 cm x 25 cm) | Beam | 32MPa | Concrete Rectangular | 250 | 300 | 750 | 4575 | 0.34 | 839.45 | G300E | 2010058.93 | 15.77 | G300E | 114376.31 | 0.9
2624 | Story31 | B27 | 32 MPa RC Beam (30 cm x 25 cm) | Beam | 32MPa | Concrete Rectangular | 250 | 300 | 750 | 4575 | 0.34 | 839.45 | G300E | 1754512.5 | 13.77 | G300E | 1285902.44 | 10.09
2625 | Story31 | B28 | 32 MPa RC Beam (30 cm x 25 cm) | Beam | 32MPa | Concrete Rectangular | 250 | 300 | 750 | 4575 | 0.34 | 839.45 | G300E | 1754512.5 | 13.77 | G300E | 1285902.44 | 10.09
2626 | Story31 | B29 | 32 MPa RC Beam (30 cm x 25 cm) | Beam | 32MPa | Concrete Rectangular | 250 | 300 | 750 | 4575 | 0.34 | 839.45 | G300E | 2022803.57 | 15.87 | G300E | 1316907.21 | 10.33
2627 | Story31 | B3 | 32 MPa RC Beam (30 cm x 25 cm) | Beam | 32MPa | Concrete Rectangular | 250 | 300 | 750 | 4575 | 0.34 | 839.45 | G300E | 2029012.5 | 15.92 | G300E | 1317404.26 | 10.34
2628 | Story31 | B30 | 32 MPa RC Beam (30 cm x 25 cm) | Beam | 32MPa | Concrete Rectangular | 250 | 300 | 750 | 4575 | 0.34 | 839.45 | G300E | 1351258.93 | 10.6 | G300E | 1740787.5 | 13.66
2629 | Story31 | B31 | 32 MPa RC Beam (30 cm x 25 cm) | Beam | 32MPa | Concrete Rectangular | 250 | 300 | 750 | 4575 | 0.34 | 839.45 | G300E | 1363676.79 | 10.7 | G300E | 1761375 | 13.82
2630 | Story31 | B32 | 32 MPa RC Beam (30 cm x 25 cm) | Beam | 32MPa | Concrete Rectangular | 250 | 300 | 750 | 4575 | 0.34 | 839.45 | G300E | 2176719.64 | 17.08 | G300E | 97588.67 | 0.77
2631 | Story31 | B33 | 32 MPa RC Beam (30 cm x 25 cm) | Beam | 32MPa | Concrete Rectangular | 250 | 300 | 750 | 4575 | 0.34 | 839.45 | G300E | 1690462.5 | 13.26 | G300E | 1285902.44 | 10.09
2632 | Story31 | B34 | 32 MPa RC Beam (30 cm x 25 cm) | Beam | 32MPa | Concrete Rectangular | 250 | 300 | 750 | 4575 | 0.34 | 839.45 | G300E | 1997641.07 | 15.67 | G300E | 85782.23 | 0.67
2633 | Story31 | B35 | 32 MPa RC Beam (30 cm x 25 cm) | Beam | 32MPa | Concrete Rectangular | 250 | 300 | 750 | 4575 | 0.34 | 839.45 | G300E | 1804510.71 | 14.16 | G300E | 1285902.44 | 10.09
2634 | Story31 | B36 | 32 MPa RC Beam (30 cm x 25 cm) | Beam | 32MPa | Concrete Rectangular | 250 | 300 | 750 | 4575 | 0.34 | 839.45 | G300E | 1808758.93 | 14.19 | G300E | 1285902.44 | 10.09
2635 | Story31 | B37 | 32 MPa RC Beam (30 cm x 25 cm) | Beam | 32MPa | Concrete Rectangular | 250 | 300 | 750 | 4800 | 0.36 | 880.73 | G300E | 2563200 | 20.11 | G300E | 1407520.96 | 11.04
2636 | Story31 | B38 | 32 MPa RC Beam (30 cm x 25 cm) | Beam | 32MPa | Concrete Rectangular | 250 | 300 | 750 | 4575 | 0.34 | 839.45 | G300E | 1412041.07 | 11.08 | G300E | 1720200 | 13.5
2637 | Story31 | B39 | 32 MPa RC Beam (30 cm x 25 cm) | Beam | 32MPa | Concrete Rectangular | 250 | 300 | 750 | 4800 | 0.36 | 880.73 | G300E | 2613440 | 20.51 | G300E | 1407520.96 | 11.04
2638 | Story31 | B4 | 32 MPa RC Beam (30 cm x 25 cm) | Beam | 32MPa | Concrete Rectangular | 250 | 300 | 750 | 4575 | 0.34 | 839.45 | G300E | 1349951.79 | 10.59 | G300E | 1740787.5 | 13.66
2639 | Story31 | B40 | 32 MPa RC Beam (30 cm x 25 cm) | Beam | 32MPa | Concrete Rectangular | 250 | 300 | 750 | 4575 | 0.34 | 839.45 | G300E | 1827058.93 | 14.34 | G300E | 1285902.44 | 10.09
2640 | Story31 | B41 | 32 MPa RC Beam (30 cm x 25 cm) | Beam | 32MPa | Concrete Rectangular | 250 | 300 | 750 | 4575 | 0.34 | 839.45 | G300E | 1825425 | 14.32 | G300E | 1285902.44 | 10.09
2641 | Story31 | B42 | 32 MPa RC Beam (30 cm x 25 cm) | Beam | 32MPa | Concrete Rectangular | 250 | 300 | 750 | 4575 | 0.34 | 839.45 | G300E | 2010058.93 | 15.77 | G300E | 114376.31 | 0.9
2642 | Story31 | B43 | 32 MPa RC Beam (30 cm x 25 cm) | Beam | 32MPa | Concrete Rectangular | 250 | 300 | 750 | 4575 | 0.34 | 839.45 | G300E | 1692096.43 | 13.28 | G300E | 1285902.44 | 10.09
2643 | Story31 | B44 | 32 MPa RC Beam (30 cm x 25 cm) | Beam | 32MPa | Concrete Rectangular | 250 | 300 | 750 | 4575 | 0.34 | 839.45 | G300E | 2179333.93 | 17.1 | G300E | 97663.18 | 0.77
2644 | Story31 | B45 | 32 MPa RC Beam (30 cm x 25 cm) | Beam | 32MPa | Concrete Rectangular | 250 | 300 | 750 | 4575 | 0.34 | 839.45 | G300E | 1364003.57 | 10.7 | G300E | 1762355.36 | 13.83
2645 | Story31 | B46 | 32 MPa RC Beam (30 cm x 25 cm) | Beam | 32MPa | Concrete Rectangular | 250 | 300 | 750 | 4575 | 0.34 | 839.45 | G300E | 1247014.29 | 9.78 | G300E | 1720200 | 13.5
2646 | Story31 | B47 | 32 MPa RC Beam (30 cm x 25 cm) | Beam | 32MPa | Concrete Rectangular | 250 | 300 | 750 | 4575 | 0.34 | 839.45 | G300E | 2218548.21 | 17.41 | G300E | 823998.02 | 6.47
2647 | Story31 | B48 | 32 MPa RC Beam (30 cm x 25 cm) | Beam | 32MPa | Concrete Rectangular | 250 | 300 | 750 | 4575 | 0.34 | 839.45 | G300E | 1541121.43 | 12.09 | G300E | 1597328.57 | 12.53
2648 | Story31 | B49 | 32 MPa RC Beam (30 cm x 25 cm) | Beam | 32MPa | Concrete Rectangular | 250 | 300 | 750 | 4575 | 0.34 | 839.45 | G300E | 2177373.21 | 17.08 | G300E | 171564.46 | 1.35
2649 | Story31 | B5 | 32 MPa RC Beam (30 cm x 25 cm) | Beam | 32MPa | Concrete Rectangular | 250 | 300 | 750 | 4575 | 0.34 | 839.45 | G300E | 2175739.29 | 17.07 | G300E | 97575.93 | 0.77
2650 | Story31 | B50 | 32 MPa RC Beam (30 cm x 25 cm) | Beam | 32MPa | Concrete Rectangular | 250 | 300 | 750 | 4575 | 0.34 | 839.45 | G300E | 1411060.71 | 11.07 | G300E | 1720200 | 13.5
2651 | Story31 | B51 | 32 MPa RC Beam (30 cm x 25 cm) | Beam | 32MPa | Concrete Rectangular | 250 | 300 | 750 | 4800 | 0.36 | 880.73 | G300E | 2568320 | 20.15 | G300E | 1407520.96 | 11.04
2652 | Story31 | B55 | 32 MPa RC Beam (30 cm x 25 cm) | Beam | 32MPa | Concrete Rectangular | 250 | 300 | 750 | 4575 | 0.34 | 839.45 | G300E | 2493070 | 19.56 | G300E | 1341543.42 | 10.53
2653 | Story31 | B56 | 32 MPa RC Beam (30 cm x 25 cm) | Beam | 32MPa | Concrete Rectangular | 250 | 300 | 750 | 4575 | 0.34 | 839.45 | G300E | 1480339.29 | 11.62 | G300E | 1720200 | 13.5
2654 | Story31 | B57 | 32 MPa RC Beam (30 cm x 25 cm) | Beam | 32MPa | Concrete Rectangular | 250 | 300 | 750 | 4575 | 0.34 | 839.45 | G300E | 2176719.64 | 17.08 | G300E | 171564.46 | 1.35
2655 | Story31 | B58 | 32 MPa RC Beam (30 cm x 25 cm) | Beam | 32MPa | Concrete Rectangular | 250 | 300 | 750 | 4575 | 0.34 | 839.45 | G300E | 1541121.43 | 12.09 | G300E | 1720200 | 13.5
2656 | Story31 | B59 | 32 MPa RC Beam (30 cm x 25 cm) | Beam | 32MPa | Concrete Rectangular | 250 | 300 | 750 | 4575 | 0.34 | 839.45 | G300E | 2221816.07 | 17.43 | G300E | 824011.75 | 6.47
2657 | Story31 | B6 | 32 MPa RC Beam (30 cm x 25 cm) | Beam | 32MPa | Concrete Rectangular | 250 | 300 | 750 | 4575 | 0.34 | 839.45 | G300E | 1363676.79 | 10.7 | G300E | 1761375 | 13.82
2658 | Story31 | B60 | 32 MPa RC Beam (30 cm x 25 cm) | Beam | 32MPa | Concrete Rectangular | 250 | 300 | 750 | 4575 | 0.34 | 839.45 | G300E | 1108457.14 | 8.7 | G300E | 1720200 | 13.5
2659 | Story31 | B61 | 32 MPa RC Beam (30 cm x 25 cm) | Beam | 32MPa | Concrete Rectangular | 250 | 300 | 750 | 4575 | 0.34 | 839.45 | G300E | 1364003.57 | 10.7 | G300E | 1762355.36 | 13.83
2660 | Story31 | B62 | 32 MPa RC Beam (30 cm x 25 cm) | Beam | 32MPa | Concrete Rectangular | 250 | 300 | 750 | 4575 | 0.34 | 839.45 | G300E | 2221162.5 | 17.43 | G300E | 824011.75 | 6.47
2661 | Story31 | B63 | 32 MPa RC Beam (30 cm x 25 cm) | Beam | 32MPa | Concrete Rectangular | 250 | 300 | 750 | 4575 | 0.34 | 839.45 | G300E | 1692096.43 | 13.28 | G300E | 1285902.44 | 10.09
2662 | Story31 | B64 | 32 MPa RC Beam (30 cm x 25 cm) | Beam | 32MPa | Concrete Rectangular | 250 | 300 | 750 | 4575 | 0.34 | 839.45 | G300E | 2176066.07 | 17.07 | G300E | 171564.46 | 1.35
2663 | Story31 | B65 | 32 MPa RC Beam (30 cm x 25 cm) | Beam | 32MPa | Concrete Rectangular | 250 | 300 | 750 | 4575 | 0.34 | 839.45 | G300E | 1827385.71 | 14.34 | G300E | 1285902.44 | 10.09
2664 | Story31 | B66 | 32 MPa RC Beam (30 cm x 25 cm) | Beam | 32MPa | Concrete Rectangular | 250 | 300 | 750 | 4800 | 0.36 | 880.73 | G300E | 2611840 | 20.49 | G300E | 1407520.96 | 11.04
2665 | Story31 | B67 | 32 MPa RC Beam (30 cm x 25 cm) | Beam | 32MPa | Concrete Rectangular | 250 | 300 | 750 | 4575 | 0.34 | 839.45 | G300E | 2493070 | 19.56 | G300E | 1341543.42 | 10.53
2666 | Story31 | B69 | 32 MPa RC Beam (30 cm x 25 cm) | Beam | 32MPa | Concrete Rectangular | 250 | 300 | 750 | 4575 | 0.34 | 839.45 | G300E | 2493680 | 19.57 | G300E | 1341543.42 | 10.53
2667 | Story31 | B7 | 32 MPa RC Beam (30 cm x 25 cm) | Beam | 32MPa | Concrete Rectangular | 250 | 300 | 750 | 4575 | 0.34 | 839.45 | G300E | 2218875 | 17.41 | G300E | 823999 | 6.47
2668 | Story31 | B70 | 32 MPa RC Beam (30 cm x 25 cm) | Beam | 32MPa | Concrete Rectangular | 250 | 300 | 750 | 4575 | 0.34 | 839.45 | G300E | 2493070 | 19.56 | G300E | 1341543.42 | 10.53
2669 | Story31 | B71 | 32 MPa RC Beam (30 cm x 25 cm) | Beam | 32MPa | Concrete Rectangular | 250 | 300 | 750 | 4575 | 0.34 | 839.45 | G300E | 1825098.21 | 14.32 | G300E | 1285902.44 | 10.09
2670 | Story31 | B72 | 32 MPa RC Beam (30 cm x 25 cm) | Beam | 32MPa | Concrete Rectangular | 250 | 300 | 750 | 4575 | 0.34 | 839.45 | G300E | 2176719.64 | 17.08 | G300E | 171564.46 | 1.35
2671 | Story31 | B73 | 32 MPa RC Beam (30 cm x 25 cm) | Beam | 32MPa | Concrete Rectangular | 250 | 300 | 750 | 4575 | 0.34 | 839.45 | G300E | 1692096.43 | 13.28 | G300E | 1285902.44 | 10.09
2672 | Story31 | B74 | 32 MPa RC Beam (30 cm x 25 cm) | Beam | 32MPa | Concrete Rectangular | 250 | 300 | 750 | 4575 | 0.34 | 839.45 | G300E | 2221816.07 | 17.43 | G300E | 824011.75 | 6.47
2673 | Story31 | B75 | 32 MPa RC Beam (30 cm x 25 cm) | Beam | 32MPa | Concrete Rectangular | 250 | 300 | 750 | 4575 | 0.34 | 839.45 | G300E | 1364003.57 | 10.7 | G300E | 1762355.36 | 13.83
2674 | Story31 | B76 | 32 MPa RC Beam (30 cm x 25 cm) | Beam | 32MPa | Concrete Rectangular | 250 | 300 | 750 | 4575 | 0.34 | 839.45 | G300E | 1351258.93 | 10.6 | G300E | 1740787.5 | 13.66
2675 | Story31 | B77 | 32 MPa RC Beam (30 cm x 25 cm) | Beam | 32MPa | Concrete Rectangular | 250 | 300 | 750 | 4575 | 0.34 | 839.45 | G300E | 2179333.93 | 17.1 | G300E | 97659.26 | 0.77
2676 | Story31 | B78 | 32 MPa RC Beam (30 cm x 25 cm) | Beam | 32MPa | Concrete Rectangular | 250 | 300 | 750 | 4575 | 0.34 | 839.45 | G300E | 1754512.5 | 13.77 | G300E | 1285902.44 | 10.09
2677 | Story31 | B79 | 32 MPa RC Beam (30 cm x 25 cm) | Beam | 32MPa | Concrete Rectangular | 250 | 300 | 750 | 4575 | 0.34 | 839.45 | G300E | 2010058.93 | 15.77 | G300E | 114376.31 | 0.9
2678 | Story31 | B8 | 32 MPa RC Beam (30 cm x 25 cm) | Beam | 32MPa | Concrete Rectangular | 250 | 300 | 750 | 4575 | 0.34 | 839.45 | G300E | 1247014.29 | 9.78 | G300E | 1720200 | 13.5
2679 | Story31 | B80 | 32 MPa RC Beam (30 cm x 25 cm) | Beam | 32MPa | Concrete Rectangular | 250 | 300 | 750 | 4575 | 0.34 | 839.45 | G300E | 2010058.93 | 15.77 | G300E | 114376.31 | 0.9
2680 | Story31 | B81 | 32 MPa RC Beam (30 cm x 25 cm) | Beam | 32MPa | Concrete Rectangular | 250 | 300 | 750 | 4575 | 0.34 | 839.45 | G300E | 1825425 | 14.32 | G300E | 1285902.44 | 10.09
2681 | Story31 | B82 | 32 MPa RC Beam (30 cm x 25 cm) | Beam | 32MPa | Concrete Rectangular | 250 | 300 | 750 | 4575 | 0.34 | 839.45 | G300E | 2177046.43 | 17.08 | G300E | 171564.46 | 1.35
2682 | Story31 | B83 | 32 MPa RC Beam (30 cm x 25 cm) | Beam | 32MPa | Concrete Rectangular | 250 | 300 | 750 | 4575 | 0.34 | 839.45 | G300E | 1480012.5 | 11.61 | G300E | 1720200 | 13.5
2683 | Story31 | B84 | 32 MPa RC Beam (30 cm x 25 cm) | Beam | 32MPa | Concrete Rectangular | 250 | 300 | 750 | 4575 | 0.34 | 839.45 | G300E | 2177373.21 | 17.08 | G300E | 171564.46 | 1.35
2684 | Story31 | B85 | 32 MPa RC Beam (30 cm x 25 cm) | Beam | 32MPa | Concrete Rectangular | 250 | 300 | 750 | 4575 | 0.34 | 839.45 | G300E | 1825098.21 | 14.32 | G300E | 1285902.44 | 10.09
2685 | Story31 | B86 | 32 MPa RC Beam (30 cm x 25 cm) | Beam | 32MPa | Concrete Rectangular | 250 | 300 | 750 | 4575 | 0.34 | 839.45 | G300E | 2010385.71 | 15.77 | G300E | 114376.31 | 0.9
2686 | Story31 | B87 | 32 MPa RC Beam (30 cm x 25 cm) | Beam | 32MPa | Concrete Rectangular | 250 | 300 | 750 | 4575 | 0.34 | 839.45 | G300E | 2010385.71 | 15.77 | G300E | 114376.31 | 0.9
2687 | Story31 | B88 | 32 MPa RC Beam (30 cm x 25 cm) | Beam | 32MPa | Concrete Rectangular | 250 | 300 | 750 | 4575 | 0.34 | 839.45 | G300E | 1754512.5 | 13.77 | G300E | 1285902.44 | 10.09
2688 | Story31 | B89 | 32 MPa RC Beam (30 cm x 25 cm) | Beam | 32MPa | Concrete Rectangular | 250 | 300 | 750 | 4575 | 0.34 | 839.45 | G300E | 2179333.93 | 17.1 | G300E | 97664.16 | 0.77
2689 | Story31 | B9 | 32 MPa RC Beam (30 cm x 25 cm) | Beam | 32MPa | Concrete Rectangular | 250 | 300 | 750 | 4575 | 0.34 | 839.45 | G300E | 2221162.5 | 17.43 | G300E | 824011.75 | 6.47
2690 | Story31 | B90 | 32 MPa RC Beam (30 cm x 25 cm) | Beam | 32MPa | Concrete Rectangular | 250 | 300 | 750 | 4575 | 0.34 | 839.45 | G300E | 1351258.93 | 10.6 | G300E | 1740787.5 | 13.66
2691 | Story31 | B91 | 32 MPa RC Beam (30 cm x 25 cm) | Beam | 32MPa | Concrete Rectangular | 250 | 300 | 750 | 4575 | 0.34 | 839.45 | G300E | 1349951.79 | 10.59 | G300E | 1228714.29 | 9.64
2692 | Story31 | B92 | 32 MPa RC Beam (30 cm x 25 cm) | Beam | 32MPa | Concrete Rectangular | 250 | 300 | 750 | 4575 | 0.34 | 839.45 | G300E | 2022803.57 | 15.87 | G300E | 1316907.21 | 10.33
2693 | Story31 | B93 | 32 MPa RC Beam (30 cm x 25 cm) | Beam | 32MPa | Concrete Rectangular | 250 | 300 | 750 | 4575 | 0.34 | 839.45 | G300E | 2022803.57 | 15.87 | G300E | 1316907.21 | 10.33
2694 | Story31 | B94 | 32 MPa RC Beam (30 cm x 25 cm) | Beam | 32MPa | Concrete Rectangular | 250 | 300 | 750 | 4575 | 0.34 | 839.45 | G300E | 1754512.5 | 13.77 | G300E | 1285902.44 | 10.09
2695 | Story31 | B95 | 32 MPa RC Beam (30 cm x 25 cm) | Beam | 32MPa | Concrete Rectangular | 250 | 300 | 750 | 4575 | 0.34 | 839.45 | G300E | 2179333.93 | 17.1 | G300E | 97663.18 | 0.77
2696 | Story31 | B96 | 32 MPa RC Beam (30 cm x 25 cm) | Beam | 32MPa | Concrete Rectangular | 250 | 300 | 750 | 4575 | 0.34 | 839.45 | G300E | 1692096.43 | 13.28 | G300E | 1285902.44 | 10.09
2697 | Story31 | B97 | 32 MPa RC Beam (30 cm x 25 cm) | Beam | 32MPa | Concrete Rectangular | 250 | 300 | 750 | 4575 | 0.34 | 839.45 | G300E | 2221816.07 | 17.43 | G300E | 824011.75 | 6.47
2698 | Story31 | B98 | 32 MPa RC Beam (30 cm x 25 cm) | Beam | 32MPa | Concrete Rectangular | 250 | 300 | 750 | 4575 | 0.34 | 839.45 | G300E | 1541121.43 | 12.09 | G300E | 1720200 | 13.5
2699 | Story31 | B99 | 32 MPa RC Beam (30 cm x 25 cm) | Beam | 32MPa | Concrete Rectangular | 250 | 300 | 750 | 4575 | 0.34 | 839.45 | G300E | 2221816.07 | 17.43 | G300E | 824011.75 | 6.47
2700 | Story32 | B1 | 32 MPa RC Beam (30 cm x 25 cm) | Beam | 32MPa | Concrete Rectangular | 250 | 300 | 750 | 4575 | 0.34 | 839.45 | G300E | 1269105 | 9.96 | G300E | 1261480 | 9.9
2701 | Story32 | B10 | 32 MPa RC Beam (30 cm x 25 cm) | Beam | 32MPa | Concrete Rectangular | 250 | 300 | 750 | 4575 | 0.34 | 839.45 | G300E | 1333898.44 | 10.47 | G300E | 1542918.75 | 12.11
2702 | Story32 | B100 | 32 MPa RC Beam (30 cm x 25 cm) | Beam | 32MPa | Concrete Rectangular | 250 | 300 | 750 | 4575 | 0.34 | 839.45 | G300E | 1615628.57 | 12.68 | G300E | 1654516.72 | 12.98
2703 | Story32 | B101 | 32 MPa RC Beam (30 cm x 25 cm) | Beam | 32MPa | Concrete Rectangular | 250 | 300 | 750 | 4575 | 0.34 | 839.45 | G300E | 2138812.5 | 16.78 | G300E | 92008.48 | 0.72
2704 | Story32 | B102 | 32 MPa RC Beam (30 cm x 25 cm) | Beam | 32MPa | Concrete Rectangular | 250 | 300 | 750 | 4575 | 0.34 | 839.45 | G300E | 1772485.71 | 13.91 | G300E | 1285902.44 | 10.09
2705 | Story32 | B103 | 32 MPa RC Beam (30 cm x 25 cm) | Beam | 32MPa | Concrete Rectangular | 250 | 300 | 750 | 4575 | 0.34 | 839.45 | G300E | 1826732.14 | 14.33 | G300E | 1285902.44 | 10.09
2706 | Story32 | B104 | 32 MPa RC Beam (30 cm x 25 cm) | Beam | 32MPa | Concrete Rectangular | 250 | 300 | 750 | 4575 | 0.34 | 839.45 | G300E | 1826732.14 | 14.33 | G300E | 1285902.44 | 10.09
2707 | Story32 | B105 | 32 MPa RC Beam (30 cm x 25 cm) | Beam | 32MPa | Concrete Rectangular | 250 | 300 | 750 | 4575 | 0.34 | 839.45 | G300E | 1263615 | 9.91 | G300E | 1261480 | 9.9
2708 | Story32 | B106 | 32 MPa RC Beam (30 cm x 25 cm) | Beam | 32MPa | Concrete Rectangular | 250 | 300 | 750 | 4575 | 0.34 | 839.45 | G300E | 1263615 | 9.91 | G300E | 1261480 | 9.9
2709 | Story32 | B107 | 32 MPa RC Beam (30 cm x 25 cm) | Beam | 32MPa | Concrete Rectangular | 250 | 300 | 750 | 4575 | 0.34 | 839.45 | G300E | 1382957.14 | 10.85 | G300E | 1741767.86 | 13.67
2710 | Story32 | B108 | 32 MPa RC Beam (30 cm x 25 cm) | Beam | 32MPa | Concrete Rectangular | 250 | 300 | 750 | 4575 | 0.34 | 839.45 | G300E | 1374501.56 | 10.78 | G300E | 1542918.75 | 12.11
2711 | Story32 | B109 | 32 MPa RC Beam (30 cm x 25 cm) | Beam | 32MPa | Concrete Rectangular | 250 | 300 | 750 | 4575 | 0.34 | 839.45 | G300E | 1367271.43 | 10.73 | G300E | 1777060.71 | 13.94
2712 | Story32 | B11 | 32 MPa RC Beam (30 cm x 25 cm) | Beam | 32MPa | Concrete Rectangular | 250 | 300 | 750 | 4575 | 0.34 | 839.45 | G300E | 2138158.93 | 16.78 | G300E | 92005.54 | 0.72
2713 | Story32 | B110 | 32 MPa RC Beam (30 cm x 25 cm) | Beam | 32MPa | Concrete Rectangular | 250 | 300 | 750 | 4575 | 0.34 | 839.45 | G300E | 1333898.44 | 10.47 | G300E | 1542918.75 | 12.11
2714 | Story32 | B111 | 32 MPa RC Beam (30 cm x 25 cm) | Beam | 32MPa | Concrete Rectangular | 250 | 300 | 750 | 4575 | 0.34 | 839.45 | G300E | 1382957.14 | 10.85 | G300E | 1741767.86 | 13.67
2715 | Story32 | B112 | 32 MPa RC Beam (30 cm x 25 cm) | Beam | 32MPa | Concrete Rectangular | 250 | 300 | 750 | 4575 | 0.34 | 839.45 | G300E | 1263615 | 9.91 | G300E | 1261480 | 9.9
2716 | Story32 | B12 | 32 MPa RC Beam (30 cm x 25 cm) | Beam | 32MPa | Concrete Rectangular | 250 | 300 | 750 | 4575 | 0.34 | 839.45 | G300E | 1382957.14 | 10.85 | G300E | 1741767.86 | 13.67
2717 | Story32 | B13 | 32 MPa RC Beam (30 cm x 25 cm) | Beam | 32MPa | Concrete Rectangular | 250 | 300 | 750 | 4575 | 0.34 | 839.45 | G300E | 1826732.14 | 14.33 | G300E | 1285902.44 | 10.09
2718 | Story32 | B14 | 32 MPa RC Beam (30 cm x 25 cm) | Beam | 32MPa | Concrete Rectangular | 250 | 300 | 750 | 4575 | 0.34 | 839.45 | G300E | 1263615 | 9.91 | G300E | 1261480 | 9.9
2719 | Story32 | B15 | 32 MPa RC Beam (30 cm x 25 cm) | Beam | 32MPa | Concrete Rectangular | 250 | 300 | 750 | 4575 | 0.34 | 839.45 | G300E | 1263615 | 9.91 | G300E | 1261480 | 9.9
2720 | Story32 | B16 | 32 MPa RC Beam (30 cm x 25 cm) | Beam | 32MPa | Concrete Rectangular | 250 | 300 | 750 | 4575 | 0.34 | 839.45 | G300E | 1380342.86 | 10.83 | G300E | 1741767.86 | 13.67
2721 | Story32 | B17 | 32 MPa RC Beam (30 cm x 25 cm) | Beam | 32MPa | Concrete Rectangular | 250 | 300 | 750 | 4575 | 0.34 | 839.45 | G300E | 1829019.64 | 14.35 | G300E | 1285902.44 | 10.09
2722 | Story32 | B18 | 32 MPa RC Beam (30 cm x 25 cm) | Beam | 32MPa | Concrete Rectangular | 250 | 300 | 750 | 4575 | 0.34 | 839.45 | G300E | 1738173.21 | 13.64 | G300E | 1285902.44 | 10.09
2723 | Story32 | B19 | 32 MPa RC Beam (30 cm x 25 cm) | Beam | 32MPa | Concrete Rectangular | 250 | 300 | 750 | 4575 | 0.34 | 839.45 | G300E | 1746669.64 | 13.71 | G300E | 1285902.44 | 10.09
2724 | Story32 | B2 | 32 MPa RC Beam (30 cm x 25 cm) | Beam | 32MPa | Concrete Rectangular | 250 | 300 | 750 | 4575 | 0.34 | 839.45 | G300E | 1270325 | 9.97 | G300E | 1261480 | 9.9
2725 | Story32 | B20 | 32 MPa RC Beam (30 cm x 25 cm) | Beam | 32MPa | Concrete Rectangular | 250 | 300 | 750 | 4575 | 0.34 | 839.45 | G300E | 2005483.93 | 15.74 | G300E | 114376.31 | 0.9
2726 | Story32 | B21 | 32 MPa RC Beam (30 cm x 25 cm) | Beam | 32MPa | Concrete Rectangular | 250 | 300 | 750 | 4575 | 0.34 | 839.45 | G300E | 1614648.21 | 12.67 | G300E | 1654516.72 | 12.98
2727 | Story32 | B22 | 32 MPa RC Beam (30 cm x 25 cm) | Beam | 32MPa | Concrete Rectangular | 250 | 300 | 750 | 4575 | 0.34 | 839.45 | G300E | 2186850 | 17.16 | G300E | 171564.46 | 1.35
2728 | Story32 | B23 | 32 MPa RC Beam (30 cm x 25 cm) | Beam | 32MPa | Concrete Rectangular | 250 | 300 | 750 | 4575 | 0.34 | 839.45 | G300E | 1615955.36 | 12.68 | G300E | 1285902.44 | 10.09
2729 | Story32 | B24 | 32 MPa RC Beam (30 cm x 25 cm) | Beam | 32MPa | Concrete Rectangular | 250 | 300 | 750 | 4575 | 0.34 | 839.45 | G300E | 2186850 | 17.16 | G300E | 171564.46 | 1.35
2730 | Story32 | B25 | 32 MPa RC Beam (30 cm x 25 cm) | Beam | 32MPa | Concrete Rectangular | 250 | 300 | 750 | 4575 | 0.34 | 839.45 | G300E | 1615628.57 | 12.68 | G300E | 1654516.72 | 12.98
2731 | Story32 | B26 | 32 MPa RC Beam (30 cm x 25 cm) | Beam | 32MPa | Concrete Rectangular | 250 | 300 | 750 | 4575 | 0.34 | 839.45 | G300E | 2026071.43 | 15.9 | G300E | 114376.31 | 0.9
2732 | Story32 | B27 | 32 MPa RC Beam (30 cm x 25 cm) | Beam | 32MPa | Concrete Rectangular | 250 | 300 | 750 | 4575 | 0.34 | 839.45 | G300E | 1772812.5 | 13.91 | G300E | 1285902.44 | 10.09
2733 | Story32 | B28 | 32 MPa RC Beam (30 cm x 25 cm) | Beam | 32MPa | Concrete Rectangular | 250 | 300 | 750 | 4575 | 0.34 | 839.45 | G300E | 1772485.71 | 13.91 | G300E | 1285902.44 | 10.09
2734 | Story32 | B29 | 32 MPa RC Beam (30 cm x 25 cm) | Beam | 32MPa | Concrete Rectangular | 250 | 300 | 750 | 4575 | 0.34 | 839.45 | G300E | 1826732.14 | 14.33 | G300E | 1285902.44 | 10.09
2735 | Story32 | B3 | 32 MPa RC Beam (30 cm x 25 cm) | Beam | 32MPa | Concrete Rectangular | 250 | 300 | 750 | 4575 | 0.34 | 839.45 | G300E | 1829673.21 | 14.36 | G300E | 1285902.44 | 10.09
2736 | Story32 | B30 | 32 MPa RC Beam (30 cm x 25 cm) | Beam | 32MPa | Concrete Rectangular | 250 | 300 | 750 | 4575 | 0.34 | 839.45 | G300E | 1382957.14 | 10.85 | G300E | 1741767.86 | 13.67
2737 | Story32 | B31 | 32 MPa RC Beam (30 cm x 25 cm) | Beam | 32MPa | Concrete Rectangular | 250 | 300 | 750 | 4575 | 0.34 | 839.45 | G300E | 1374501.56 | 10.78 | G300E | 1542918.75 | 12.11
2738 | Story32 | B32 | 32 MPa RC Beam (30 cm x 25 cm) | Beam | 32MPa | Concrete Rectangular | 250 | 300 | 750 | 4575 | 0.34 | 839.45 | G300E | 2135217.86 | 16.75 | G300E | 91938.87 | 0.72
2739 | Story32 | B33 | 32 MPa RC Beam (30 cm x 25 cm) | Beam | 32MPa | Concrete Rectangular | 250 | 300 | 750 | 4575 | 0.34 | 839.45 | G300E | 1613994.64 | 12.66 | G300E | 1654516.72 | 12.98
2740 | Story32 | B34 | 32 MPa RC Beam (30 cm x 25 cm) | Beam | 32MPa | Concrete Rectangular | 250 | 300 | 750 | 4575 | 0.34 | 839.45 | G300E | 2013326.79 | 15.8 | G300E | 114376.31 | 0.9
2741 | Story32 | B35 | 32 MPa RC Beam (30 cm x 25 cm) | Beam | 32MPa | Concrete Rectangular | 250 | 300 | 750 | 4575 | 0.34 | 839.45 | G300E | 1797975 | 14.11 | G300E | 1285902.44 | 10.09
2742 | Story32 | B36 | 32 MPa RC Beam (30 cm x 25 cm) | Beam | 32MPa | Concrete Rectangular | 250 | 300 | 750 | 4575 | 0.34 | 839.45 | G300E | 1803203.57 | 14.15 | G300E | 1285902.44 | 10.09
2743 | Story32 | B37 | 32 MPa RC Beam (30 cm x 25 cm) | Beam | 32MPa | Concrete Rectangular | 250 | 300 | 750 | 4800 | 0.36 | 880.73 | G300E | 2688960 | 21.1 | G300E | 1407520.96 | 11.04
2744 | Story32 | B38 | 32 MPa RC Beam (30 cm x 25 cm) | Beam | 32MPa | Concrete Rectangular | 250 | 300 | 750 | 4575 | 0.34 | 839.45 | G300E | 1400603.57 | 10.99 | G300E | 1720200 | 13.5
2745 | Story32 | B39 | 32 MPa RC Beam (30 cm x 25 cm) | Beam | 32MPa | Concrete Rectangular | 250 | 300 | 750 | 4800 | 0.36 | 880.73 | G300E | 2740160 | 21.5 | G300E | 1407520.96 | 11.04
2746 | Story32 | B4 | 32 MPa RC Beam (30 cm x 25 cm) | Beam | 32MPa | Concrete Rectangular | 250 | 300 | 750 | 4575 | 0.34 | 839.45 | G300E | 1381976.79 | 10.84 | G300E | 1741767.86 | 13.67
2747 | Story32 | B40 | 32 MPa RC Beam (30 cm x 25 cm) | Beam | 32MPa | Concrete Rectangular | 250 | 300 | 750 | 4575 | 0.34 | 839.45 | G300E | 1819542.86 | 14.28 | G300E | 1285902.44 | 10.09
2748 | Story32 | B41 | 32 MPa RC Beam (30 cm x 25 cm) | Beam | 32MPa | Concrete Rectangular | 250 | 300 | 750 | 4575 | 0.34 | 839.45 | G300E | 1818889.29 | 14.27 | G300E | 1285902.44 | 10.09
2749 | Story32 | B42 | 32 MPa RC Beam (30 cm x 25 cm) | Beam | 32MPa | Concrete Rectangular | 250 | 300 | 750 | 4575 | 0.34 | 839.45 | G300E | 2026071.43 | 15.9 | G300E | 114376.31 | 0.9
2750 | Story32 | B43 | 32 MPa RC Beam (30 cm x 25 cm) | Beam | 32MPa | Concrete Rectangular | 250 | 300 | 750 | 4575 | 0.34 | 839.45 | G300E | 1615628.57 | 12.68 | G300E | 1654516.72 | 12.98
2751 | Story32 | B44 | 32 MPa RC Beam (30 cm x 25 cm) | Beam | 32MPa | Concrete Rectangular | 250 | 300 | 750 | 4575 | 0.34 | 839.45 | G300E | 2138485.71 | 16.78 | G300E | 92008.48 | 0.72
2752 | Story32 | B45 | 32 MPa RC Beam (30 cm x 25 cm) | Beam | 32MPa | Concrete Rectangular | 250 | 300 | 750 | 4575 | 0.34 | 839.45 | G300E | 1374501.56 | 10.78 | G300E | 1542918.75 | 12.11
2753 | Story32 | B46 | 32 MPa RC Beam (30 cm x 25 cm) | Beam | 32MPa | Concrete Rectangular | 250 | 300 | 750 | 4575 | 0.34 | 839.45 | G300E | 1367271.43 | 10.73 | G300E | 1775100 | 13.93
2754 | Story32 | B47 | 32 MPa RC Beam (30 cm x 25 cm) | Beam | 32MPa | Concrete Rectangular | 250 | 300 | 750 | 4575 | 0.34 | 839.45 | G300E | 2350569.64 | 18.44 | G300E | 454396.52 | 3.57
2755 | Story32 | B48 | 32 MPa RC Beam (30 cm x 25 cm) | Beam | 32MPa | Concrete Rectangular | 250 | 300 | 750 | 4575 | 0.34 | 839.45 | G300E | 1615955.36 | 12.68 | G300E | 1285902.44 | 10.09
2756 | Story32 | B49 | 32 MPa RC Beam (30 cm x 25 cm) | Beam | 32MPa | Concrete Rectangular | 250 | 300 | 750 | 4575 | 0.34 | 839.45 | G300E | 2187830.36 | 17.17 | G300E | 171564.46 | 1.35
2757 | Story32 | B5 | 32 MPa RC Beam (30 cm x 25 cm) | Beam | 32MPa | Concrete Rectangular | 250 | 300 | 750 | 4575 | 0.34 | 839.45 | G300E | 2135217.86 | 16.75 | G300E | 91929.07 | 0.72
2758 | Story32 | B50 | 32 MPa RC Beam (30 cm x 25 cm) | Beam | 32MPa | Concrete Rectangular | 250 | 300 | 750 | 4575 | 0.34 | 839.45 | G300E | 1400276.79 | 10.99 | G300E | 1720200 | 13.5
2759 | Story32 | B51 | 32 MPa RC Beam (30 cm x 25 cm) | Beam | 32MPa | Concrete Rectangular | 250 | 300 | 750 | 4800 | 0.36 | 880.73 | G300E | 2694400 | 21.14 | G300E | 1407520.96 | 11.04
2760 | Story32 | B55 | 32 MPa RC Beam (30 cm x 25 cm) | Beam | 32MPa | Concrete Rectangular | 250 | 300 | 750 | 4575 | 0.34 | 839.45 | G300E | 2614765 | 20.52 | G300E | 1341543.42 | 10.53
2761 | Story32 | B56 | 32 MPa RC Beam (30 cm x 25 cm) | Beam | 32MPa | Concrete Rectangular | 250 | 300 | 750 | 4575 | 0.34 | 839.45 | G300E | 1331325 | 10.45 | G300E | 1720200 | 13.5
2762 | Story32 | B57 | 32 MPa RC Beam (30 cm x 25 cm) | Beam | 32MPa | Concrete Rectangular | 250 | 300 | 750 | 4575 | 0.34 | 839.45 | G300E | 2187503.57 | 17.16 | G300E | 171564.46 | 1.35
2763 | Story32 | B58 | 32 MPa RC Beam (30 cm x 25 cm) | Beam | 32MPa | Concrete Rectangular | 250 | 300 | 750 | 4575 | 0.34 | 839.45 | G300E | 1616282.14 | 12.68 | G300E | 1285902.44 | 10.09
2764 | Story32 | B59 | 32 MPa RC Beam (30 cm x 25 cm) | Beam | 32MPa | Concrete Rectangular | 250 | 300 | 750 | 4575 | 0.34 | 839.45 | G300E | 2352530.36 | 18.46 | G300E | 454396.52 | 3.57
2765 | Story32 | B6 | 32 MPa RC Beam (30 cm x 25 cm) | Beam | 32MPa | Concrete Rectangular | 250 | 300 | 750 | 4575 | 0.34 | 839.45 | G300E | 1374501.56 | 10.78 | G300E | 1542918.75 | 12.11
2766 | Story32 | B60 | 32 MPa RC Beam (30 cm x 25 cm) | Beam | 32MPa | Concrete Rectangular | 250 | 300 | 750 | 4575 | 0.34 | 839.45 | G300E | 1367271.43 | 10.73 | G300E | 1777060.71 | 13.94
2767 | Story32 | B61 | 32 MPa RC Beam (30 cm x 25 cm) | Beam | 32MPa | Concrete Rectangular | 250 | 300 | 750 | 4575 | 0.34 | 839.45 | G300E | 1333898.44 | 10.47 | G300E | 1542918.75 | 12.11
2768 | Story32 | B62 | 32 MPa RC Beam (30 cm x 25 cm) | Beam | 32MPa | Concrete Rectangular | 250 | 300 | 750 | 4575 | 0.34 | 839.45 | G300E | 2351550 | 18.45 | G300E | 454396.52 | 3.57
2769 | Story32 | B63 | 32 MPa RC Beam (30 cm x 25 cm) | Beam | 32MPa | Concrete Rectangular | 250 | 300 | 750 | 4575 | 0.34 | 839.45 | G300E | 1615628.57 | 12.68 | G300E | 1654516.72 | 12.98
2770 | Story32 | B64 | 32 MPa RC Beam (30 cm x 25 cm) | Beam | 32MPa | Concrete Rectangular | 250 | 300 | 750 | 4575 | 0.34 | 839.45 | G300E | 2186523.21 | 17.16 | G300E | 171564.46 | 1.35
2771 | Story32 | B65 | 32 MPa RC Beam (30 cm x 25 cm) | Beam | 32MPa | Concrete Rectangular | 250 | 300 | 750 | 4575 | 0.34 | 839.45 | G300E | 1819542.86 | 14.28 | G300E | 1285902.44 | 10.09
2772 | Story32 | B66 | 32 MPa RC Beam (30 cm x 25 cm) | Beam | 32MPa | Concrete Rectangular | 250 | 300 | 750 | 4800 | 0.36 | 880.73 | G300E | 2739520 | 21.5 | G300E | 1407520.96 | 11.04
2773 | Story32 | B67 | 32 MPa RC Beam (30 cm x 25 cm) | Beam | 32MPa | Concrete Rectangular | 250 | 300 | 750 | 4575 | 0.34 | 839.45 | G300E | 2614155 | 20.51 | G300E | 1341543.42 | 10.53
2774 | Story32 | B69 | 32 MPa RC Beam (30 cm x 25 cm) | Beam | 32MPa | Concrete Rectangular | 250 | 300 | 750 | 4575 | 0.34 | 839.45 | G300E | 2614765 | 20.52 | G300E | 1341543.42 | 10.53
2775 | Story32 | B7 | 32 MPa RC Beam (30 cm x 25 cm) | Beam | 32MPa | Concrete Rectangular | 250 | 300 | 750 | 4575 | 0.34 | 839.45 | G300E | 2350569.64 | 18.44 | G300E | 454396.52 | 3.57
2776 | Story32 | B70 | 32 MPa RC Beam (30 cm x 25 cm) | Beam | 32MPa | Concrete Rectangular | 250 | 300 | 750 | 4575 | 0.34 | 839.45 | G300E | 2614765 | 20.52 | G300E | 1341543.42 | 10.53
2777 | Story32 | B71 | 32 MPa RC Beam (30 cm x 25 cm) | Beam | 32MPa | Concrete Rectangular | 250 | 300 | 750 | 4575 | 0.34 | 839.45 | G300E | 1818889.29 | 14.27 | G300E | 1285902.44 | 10.09
2778 | Story32 | B72 | 32 MPa RC Beam (30 cm x 25 cm) | Beam | 32MPa | Concrete Rectangular | 250 | 300 | 750 | 4575 | 0.34 | 839.45 | G300E | 2187503.57 | 17.16 | G300E | 171564.46 | 1.35
2779 | Story32 | B73 | 32 MPa RC Beam (30 cm x 25 cm) | Beam | 32MPa | Concrete Rectangular | 250 | 300 | 750 | 4575 | 0.34 | 839.45 | G300E | 1615628.57 | 12.68 | G300E | 1654516.72 | 12.98
2780 | Story32 | B74 | 32 MPa RC Beam (30 cm x 25 cm) | Beam | 32MPa | Concrete Rectangular | 250 | 300 | 750 | 4575 | 0.34 | 839.45 | G300E | 2352530.36 | 18.46 | G300E | 454396.52 | 3.57
2781 | Story32 | B75 | 32 MPa RC Beam (30 cm x 25 cm) | Beam | 32MPa | Concrete Rectangular | 250 | 300 | 750 | 4575 | 0.34 | 839.45 | G300E | 1333898.44 | 10.47 | G300E | 1542918.75 | 12.11
2782 | Story32 | B76 | 32 MPa RC Beam (30 cm x 25 cm) | Beam | 32MPa | Concrete Rectangular | 250 | 300 | 750 | 4575 | 0.34 | 839.45 | G300E | 1382957.14 | 10.85 | G300E | 1741767.86 | 13.67
2783 | Story32 | B77 | 32 MPa RC Beam (30 cm x 25 cm) | Beam | 32MPa | Concrete Rectangular | 250 | 300 | 750 | 4575 | 0.34 | 839.45 | G300E | 2138158.93 | 16.78 | G300E | 92005.54 | 0.72
2784 | Story32 | B78 | 32 MPa RC Beam (30 cm x 25 cm) | Beam | 32MPa | Concrete Rectangular | 250 | 300 | 750 | 4575 | 0.34 | 839.45 | G300E | 1772812.5 | 13.91 | G300E | 1285902.44 | 10.09
2785 | Story32 | B79 | 32 MPa RC Beam (30 cm x 25 cm) | Beam | 32MPa | Concrete Rectangular | 250 | 300 | 750 | 4575 | 0.34 | 839.45 | G300E | 2026071.43 | 15.9 | G300E | 114376.31 | 0.9
2786 | Story32 | B8 | 32 MPa RC Beam (30 cm x 25 cm) | Beam | 32MPa | Concrete Rectangular | 250 | 300 | 750 | 4575 | 0.34 | 839.45 | G300E | 1367271.43 | 10.73 | G300E | 1775100 | 13.93
2787 | Story32 | B80 | 32 MPa RC Beam (30 cm x 25 cm) | Beam | 32MPa | Concrete Rectangular | 250 | 300 | 750 | 4575 | 0.34 | 839.45 | G300E | 2026071.43 | 15.9 | G300E | 114376.31 | 0.9
2788 | Story32 | B81 | 32 MPa RC Beam (30 cm x 25 cm) | Beam | 32MPa | Concrete Rectangular | 250 | 300 | 750 | 4575 | 0.34 | 839.45 | G300E | 1818889.29 | 14.27 | G300E | 1285902.44 | 10.09
2789 | Story32 | B82 | 32 MPa RC Beam (30 cm x 25 cm) | Beam | 32MPa | Concrete Rectangular | 250 | 300 | 750 | 4575 | 0.34 | 839.45 | G300E | 2187503.57 | 17.16 | G300E | 171564.46 | 1.35
2790 | Story32 | B83 | 32 MPa RC Beam (30 cm x 25 cm) | Beam | 32MPa | Concrete Rectangular | 250 | 300 | 750 | 4575 | 0.34 | 839.45 | G300E | 1330998.21 | 10.44 | G300E | 1720200 | 13.5
2791 | Story32 | B84 | 32 MPa RC Beam (30 cm x 25 cm) | Beam | 32MPa | Concrete Rectangular | 250 | 300 | 750 | 4575 | 0.34 | 839.45 | G300E | 2187503.57 | 17.16 | G300E | 171564.46 | 1.35
2792 | Story32 | B85 | 32 MPa RC Beam (30 cm x 25 cm) | Beam | 32MPa | Concrete Rectangular | 250 | 300 | 750 | 4575 | 0.34 | 839.45 | G300E | 1818889.29 | 14.27 | G300E | 1285902.44 | 10.09
2793 | Story32 | B86 | 32 MPa RC Beam (30 cm x 25 cm) | Beam | 32MPa | Concrete Rectangular | 250 | 300 | 750 | 4575 | 0.34 | 839.45 | G300E | 2026071.43 | 15.9 | G300E | 114376.31 | 0.9
2794 | Story32 | B87 | 32 MPa RC Beam (30 cm x 25 cm) | Beam | 32MPa | Concrete Rectangular | 250 | 300 | 750 | 4575 | 0.34 | 839.45 | G300E | 2026071.43 | 15.9 | G300E | 114376.31 | 0.9
2795 | Story32 | B88 | 32 MPa RC Beam (30 cm x 25 cm) | Beam | 32MPa | Concrete Rectangular | 250 | 300 | 750 | 4575 | 0.34 | 839.45 | G300E | 1772485.71 | 13.91 | G300E | 1285902.44 | 10.09
2796 | Story32 | B89 | 32 MPa RC Beam (30 cm x 25 cm) | Beam | 32MPa | Concrete Rectangular | 250 | 300 | 750 | 4575 | 0.34 | 839.45 | G300E | 2138812.5 | 16.78 | G300E | 92008.48 | 0.72
2797 | Story32 | B9 | 32 MPa RC Beam (30 cm x 25 cm) | Beam | 32MPa | Concrete Rectangular | 250 | 300 | 750 | 4575 | 0.34 | 839.45 | G300E | 2351550 | 18.45 | G300E | 454396.52 | 3.57
2798 | Story32 | B90 | 32 MPa RC Beam (30 cm x 25 cm) | Beam | 32MPa | Concrete Rectangular | 250 | 300 | 750 | 4575 | 0.34 | 839.45 | G300E | 1382957.14 | 10.85 | G300E | 1741767.86 | 13.67
2799 | Story32 | B91 | 32 MPa RC Beam (30 cm x 25 cm) | Beam | 32MPa | Concrete Rectangular | 250 | 300 | 750 | 4575 | 0.34 | 839.45 | G300E | 1263615 | 9.91 | G300E | 1261480 | 9.9
2800 | Story32 | B92 | 32 MPa RC Beam (30 cm x 25 cm) | Beam | 32MPa | Concrete Rectangular | 250 | 300 | 750 | 4575 | 0.34 | 839.45 | G300E | 1826732.14 | 14.33 | G300E | 1285902.44 | 10.09
2801 | Story32 | B93 | 32 MPa RC Beam (30 cm x 25 cm) | Beam | 32MPa | Concrete Rectangular | 250 | 300 | 750 | 4575 | 0.34 | 839.45 | G300E | 1826732.14 | 14.33 | G300E | 1285902.44 | 10.09
2802 | Story32 | B94 | 32 MPa RC Beam (30 cm x 25 cm) | Beam | 32MPa | Concrete Rectangular | 250 | 300 | 750 | 4575 | 0.34 | 839.45 | G300E | 1772485.71 | 13.91 | G300E | 1285902.44 | 10.09
2803 | Story32 | B95 | 32 MPa RC Beam (30 cm x 25 cm) | Beam | 32MPa | Concrete Rectangular | 250 | 300 | 750 | 4575 | 0.34 | 839.45 | G300E | 2138485.71 | 16.78 | G300E | 92008.48 | 0.72
2804 | Story32 | B96 | 32 MPa RC Beam (30 cm x 25 cm) | Beam | 32MPa | Concrete Rectangular | 250 | 300 | 750 | 4575 | 0.34 | 839.45 | G300E | 1615628.57 | 12.68 | G300E | 1654516.72 | 12.98
2805 | Story32 | B97 | 32 MPa RC Beam (30 cm x 25 cm) | Beam | 32MPa | Concrete Rectangular | 250 | 300 | 750 | 4575 | 0.34 | 839.45 | G300E | 2352530.36 | 18.46 | G300E | 454396.52 | 3.57
2806 | Story32 | B98 | 32 MPa RC Beam (30 cm x 25 cm) | Beam | 32MPa | Concrete Rectangular | 250 | 300 | 750 | 4575 | 0.34 | 839.45 | G300E | 1616282.14 | 12.68 | G300E | 1285902.44 | 10.09
2807 | Story32 | B99 | 32 MPa RC Beam (30 cm x 25 cm) | Beam | 32MPa | Concrete Rectangular | 250 | 300 | 750 | 4575 | 0.34 | 839.45 | G300E | 2352530.36 | 18.46 | G300E | 454396.52 | 3.57
2808 | Story33 | B1 | 32 MPa RC Beam (30 cm x 25 cm) | Beam | 32MPa | Concrete Rectangular | 250 | 300 | 750 | 4587.5 | 0.34 | 841.74 | G300E | 1373300.89 | 10.78 | G300E | 1232071.43 | 9.67
2809 | Story33 | B10 | 32 MPa RC Beam (30 cm x 25 cm) | Beam | 32MPa | Concrete Rectangular | 250 | 300 | 750 | 4587.5 | 0.34 | 841.74 | G300E | 1648632.81 | 12.94 | G300E | 1401814.99 | 11
2810 | Story33 | B100 | 32 MPa RC Beam (30 cm x 25 cm) | Beam | 32MPa | Concrete Rectangular | 250 | 300 | 750 | 4587.5 | 0.34 | 841.74 | G300E | 1642652.68 | 12.89 | G300E | 1289415.83 | 10.12
2811 | Story33 | B101 | 32 MPa RC Beam (30 cm x 25 cm) | Beam | 32MPa | Concrete Rectangular | 250 | 300 | 750 | 4587.5 | 0.34 | 841.74 | G300E | 2324879.46 | 18.24 | G300E | 86016.61 | 0.67
2812 | Story33 | B102 | 32 MPa RC Beam (30 cm x 25 cm) | Beam | 32MPa | Concrete Rectangular | 250 | 300 | 750 | 4587.5 | 0.34 | 841.74 | G300E | 1683940.18 | 13.21 | G300E | 1289415.83 | 10.12
2813 | Story33 | B103 | 32 MPa RC Beam (30 cm x 25 cm) | Beam | 32MPa | Concrete Rectangular | 250 | 300 | 750 | 4587.5 | 0.34 | 841.74 | G300E | 1920196.43 | 15.07 | G300E | 1043001.55 | 8.18
2814 | Story33 | B104 | 32 MPa RC Beam (30 cm x 25 cm) | Beam | 32MPa | Concrete Rectangular | 250 | 300 | 750 | 4587.5 | 0.34 | 841.74 | G300E | 1920196.43 | 15.07 | G300E | 1043001.55 | 8.18
2815 | Story33 | B105 | 32 MPa RC Beam (30 cm x 25 cm) | Beam | 32MPa | Concrete Rectangular | 250 | 300 | 750 | 4587.5 | 0.34 | 841.74 | G300E | 1384769.64 | 10.87 | G300E | 1232071.43 | 9.67
2816 | Story33 | B106 | 32 MPa RC Beam (30 cm x 25 cm) | Beam | 32MPa | Concrete Rectangular | 250 | 300 | 750 | 4587.5 | 0.34 | 841.74 | G300E | 1384769.64 | 10.87 | G300E | 1232071.43 | 9.67
2817 | Story33 | B107 | 32 MPa RC Beam (30 cm x 25 cm) | Beam | 32MPa | Concrete Rectangular | 250 | 300 | 750 | 4587.5 | 0.34 | 841.74 | G300E | 1248105.83 | 9.79 | G300E | 1751660.72 | 13.74
2818 | Story33 | B108 | 32 MPa RC Beam (30 cm x 25 cm) | Beam | 32MPa | Concrete Rectangular | 250 | 300 | 750 | 4587.5 | 0.34 | 841.74 | G300E | 1367935.16 | 10.73 | G300E | 1509627.26 | 11.85
2819 | Story33 | B109 | 32 MPa RC Beam (30 cm x 25 cm) | Beam | 32MPa | Concrete Rectangular | 250 | 300 | 750 | 4587.5 | 0.34 | 841.74 | G300E | 1373628.57 | 10.78 | G300E | 1770119.64 | 13.89
2820 | Story33 | B11 | 32 MPa RC Beam (30 cm x 25 cm) | Beam | 32MPa | Concrete Rectangular | 250 | 300 | 750 | 4587.5 | 0.34 | 841.74 | G300E | 2324879.46 | 18.24 | G300E | 86016.61 | 0.67
2821 | Story33 | B110 | 32 MPa RC Beam (30 cm x 25 cm) | Beam | 32MPa | Concrete Rectangular | 250 | 300 | 750 | 4587.5 | 0.34 | 841.74 | G300E | 1648632.81 | 12.94 | G300E | 1401815.85 | 11
2822 | Story33 | B111 | 32 MPa RC Beam (30 cm x 25 cm) | Beam | 32MPa | Concrete Rectangular | 250 | 300 | 750 | 4587.5 | 0.34 | 841.74 | G300E | 1248105.83 | 9.79 | G300E | 1751660.72 | 13.74
2823 | Story33 | B112 | 32 MPa RC Beam (30 cm x 25 cm) | Beam | 32MPa | Concrete Rectangular | 250 | 300 | 750 | 4587.5 | 0.34 | 841.74 | G300E | 1384769.64 | 10.87 | G300E | 1232071.43 | 9.67
2824 | Story33 | B12 | 32 MPa RC Beam (30 cm x 25 cm) | Beam | 32MPa | Concrete Rectangular | 250 | 300 | 750 | 4587.5 | 0.34 | 841.74 | G300E | 1248105.83 | 9.79 | G300E | 1751660.72 | 13.74
2825 | Story33 | B13 | 32 MPa RC Beam (30 cm x 25 cm) | Beam | 32MPa | Concrete Rectangular | 250 | 300 | 750 | 4587.5 | 0.34 | 841.74 | G300E | 1920196.43 | 15.07 | G300E | 1043001.55 | 8.18
2826 | Story33 | B14 | 32 MPa RC Beam (30 cm x 25 cm) | Beam | 32MPa | Concrete Rectangular | 250 | 300 | 750 | 4587.5 | 0.34 | 841.74 | G300E | 1384769.64 | 10.87 | G300E | 1232071.43 | 9.67
2827 | Story33 | B15 | 32 MPa RC Beam (30 cm x 25 cm) | Beam | 32MPa | Concrete Rectangular | 250 | 300 | 750 | 4587.5 | 0.34 | 841.74 | G300E | 1384769.64 | 10.87 | G300E | 1232071.43 | 9.67
2828 | Story33 | B16 | 32 MPa RC Beam (30 cm x 25 cm) | Beam | 32MPa | Concrete Rectangular | 250 | 300 | 750 | 4587.5 | 0.34 | 841.74 | G300E | 1247494.17 | 9.79 | G300E | 1751660.72 | 13.74
2829 | Story33 | B17 | 32 MPa RC Beam (30 cm x 25 cm) | Beam | 32MPa | Concrete Rectangular | 250 | 300 | 750 | 4587.5 | 0.34 | 841.74 | G300E | 1925766.96 | 15.11 | G300E | 1043001.55 | 8.18
2830 | Story33 | B18 | 32 MPa RC Beam (30 cm x 25 cm) | Beam | 32MPa | Concrete Rectangular | 250 | 300 | 750 | 4587.5 | 0.34 | 841.74 | G300E | 1648223.21 | 12.93 | G300E | 1289415.83 | 10.12
2831 | Story33 | B19 | 32 MPa RC Beam (30 cm x 25 cm) | Beam | 32MPa | Concrete Rectangular | 250 | 300 | 750 | 4587.5 | 0.34 | 841.74 | G300E | 1657070.54 | 13 | G300E | 1289415.83 | 10.12
2832 | Story33 | B2 | 32 MPa RC Beam (30 cm x 25 cm) | Beam | 32MPa | Concrete Rectangular | 250 | 300 | 750 | 4587.5 | 0.34 | 841.74 | G300E | 1378543.75 | 10.82 | G300E | 1232071.43 | 9.67
2833 | Story33 | B20 | 32 MPa RC Beam (30 cm x 25 cm) | Beam | 32MPa | Concrete Rectangular | 250 | 300 | 750 | 4587.5 | 0.34 | 841.74 | G300E | 2041109.82 | 16.02 | G300E | 114688.81 | 0.9
2834 | Story33 | B21 | 32 MPa RC Beam (30 cm x 25 cm) | Beam | 32MPa | Concrete Rectangular | 250 | 300 | 750 | 4587.5 | 0.34 | 841.74 | G300E | 1640686.61 | 12.87 | G300E | 1289415.83 | 10.12
2835 | Story33 | B22 | 32 MPa RC Beam (30 cm x 25 cm) | Beam | 32MPa | Concrete Rectangular | 250 | 300 | 750 | 4587.5 | 0.34 | 841.74 | G300E | 2221660.71 | 17.43 | G300E | 172033.22 | 1.35
2836 | Story33 | B23 | 32 MPa RC Beam (30 cm x 25 cm) | Beam | 32MPa | Concrete Rectangular | 250 | 300 | 750 | 4587.5 | 0.34 | 841.74 | G300E | 1643635.71 | 12.9 | G300E | 796587.26 | 6.25
2837 | Story33 | B24 | 32 MPa RC Beam (30 cm x 25 cm) | Beam | 32MPa | Concrete Rectangular | 250 | 300 | 750 | 4587.5 | 0.34 | 841.74 | G300E | 2221988.39 | 17.43 | G300E | 172033.22 | 1.35
2838 | Story33 | B25 | 32 MPa RC Beam (30 cm x 25 cm) | Beam | 32MPa | Concrete Rectangular | 250 | 300 | 750 | 4587.5 | 0.34 | 841.74 | G300E | 1642980.36 | 12.89 | G300E | 1289415.83 | 10.12
2839 | Story33 | B26 | 32 MPa RC Beam (30 cm x 25 cm) | Beam | 32MPa | Concrete Rectangular | 250 | 300 | 750 | 4587.5 | 0.34 | 841.74 | G300E | 2062736.61 | 16.18 | G300E | 114688.81 | 0.9
2840 | Story33 | B27 | 32 MPa RC Beam (30 cm x 25 cm) | Beam | 32MPa | Concrete Rectangular | 250 | 300 | 750 | 4587.5 | 0.34 | 841.74 | G300E | 1683940.18 | 13.21 | G300E | 1289415.83 | 10.12
2841 | Story33 | B28 | 32 MPa RC Beam (30 cm x 25 cm) | Beam | 32MPa | Concrete Rectangular | 250 | 300 | 750 | 4587.5 | 0.34 | 841.74 | G300E | 1683940.18 | 13.21 | G300E | 1289415.83 | 10.12
2842 | Story33 | B29 | 32 MPa RC Beam (30 cm x 25 cm) | Beam | 32MPa | Concrete Rectangular | 250 | 300 | 750 | 4587.5 | 0.34 | 841.74 | G300E | 1920196.43 | 15.07 | G300E | 1043001.55 | 8.18
2843 | Story33 | B3 | 32 MPa RC Beam (30 cm x 25 cm) | Beam | 32MPa | Concrete Rectangular | 250 | 300 | 750 | 4587.5 | 0.34 | 841.74 | G300E | 1927405.36 | 15.12 | G300E | 1043001.55 | 8.18
2844 | Story33 | B30 | 32 MPa RC Beam (30 cm x 25 cm) | Beam | 32MPa | Concrete Rectangular | 250 | 300 | 750 | 4587.5 | 0.34 | 841.74 | G300E | 1248105.83 | 9.79 | G300E | 1751660.72 | 13.74
2845 | Story33 | B31 | 32 MPa RC Beam (30 cm x 25 cm) | Beam | 32MPa | Concrete Rectangular | 250 | 300 | 750 | 4587.5 | 0.34 | 841.74 | G300E | 1367648.44 | 10.73 | G300E | 1508495.87 | 11.84
2846 | Story33 | B32 | 32 MPa RC Beam (30 cm x 25 cm) | Beam | 32MPa | Concrete Rectangular | 250 | 300 | 750 | 4587.5 | 0.34 | 841.74 | G300E | 2320947.32 | 18.21 | G300E | 86016.61 | 0.67
2847 | Story33 | B33 | 32 MPa RC Beam (30 cm x 25 cm) | Beam | 32MPa | Concrete Rectangular | 250 | 300 | 750 | 4587.5 | 0.34 | 841.74 | G300E | 1640686.61 | 12.87 | G300E | 1289415.83 | 10.12
2848 | Story33 | B34 | 32 MPa RC Beam (30 cm x 25 cm) | Beam | 32MPa | Concrete Rectangular | 250 | 300 | 750 | 4587.5 | 0.34 | 841.74 | G300E | 2048974.11 | 16.08 | G300E | 114688.81 | 0.9
2849 | Story33 | B35 | 32 MPa RC Beam (30 cm x 25 cm) | Beam | 32MPa | Concrete Rectangular | 250 | 300 | 750 | 4587.5 | 0.34 | 841.74 | G300E | 1813373.21 | 14.23 | G300E | 1289415.83 | 10.12
2850 | Story33 | B36 | 32 MPa RC Beam (30 cm x 25 cm) | Beam | 32MPa | Concrete Rectangular | 250 | 300 | 750 | 4587.5 | 0.34 | 841.74 | G300E | 1818288.39 | 14.27 | G300E | 1782244.41 | 13.98
2851 | Story33 | B37 | 32 MPa RC Beam (30 cm x 25 cm) | Beam | 32MPa | Concrete Rectangular | 250 | 300 | 750 | 4800 | 0.36 | 880.73 | G300E | 2768320 | 21.72 | G300E | 1407520.96 | 11.04
2852 | Story33 | B38 | 32 MPa RC Beam (30 cm x 25 cm) | Beam | 32MPa | Concrete Rectangular | 250 | 300 | 750 | 4587.5 | 0.34 | 841.74 | G300E | 1327425.89 | 10.42 | G300E | 1724900 | 13.53
2853 | Story33 | B39 | 32 MPa RC Beam (30 cm x 25 cm) | Beam | 32MPa | Concrete Rectangular | 250 | 300 | 750 | 4800 | 0.36 | 880.73 | G300E | 2822080 | 22.14 | G300E | 1407521.92 | 11.04
2854 | Story33 | B4 | 32 MPa RC Beam (30 cm x 25 cm) | Beam | 32MPa | Concrete Rectangular | 250 | 300 | 750 | 4587.5 | 0.34 | 841.74 | G300E | 1247800 | 9.79 | G300E | 1751660.72 | 13.74
2855 | Story33 | B40 | 32 MPa RC Beam (30 cm x 25 cm) | Beam | 32MPa | Concrete Rectangular | 250 | 300 | 750 | 4587.5 | 0.34 | 841.74 | G300E | 1835000 | 14.4 | G300E | 1289415.83 | 10.12
2856 | Story33 | B41 | 32 MPa RC Beam (30 cm x 25 cm) | Beam | 32MPa | Concrete Rectangular | 250 | 300 | 750 | 4587.5 | 0.34 | 841.74 | G300E | 1834344.64 | 14.39 | G300E | 1289415.83 | 10.12
2857 | Story33 | B42 | 32 MPa RC Beam (30 cm x 25 cm) | Beam | 32MPa | Concrete Rectangular | 250 | 300 | 750 | 4587.5 | 0.34 | 841.74 | G300E | 2063064.29 | 16.19 | G300E | 114688.81 | 0.9
2858 | Story33 | B43 | 32 MPa RC Beam (30 cm x 25 cm) | Beam | 32MPa | Concrete Rectangular | 250 | 300 | 750 | 4587.5 | 0.34 | 841.74 | G300E | 1642652.68 | 12.89 | G300E | 1289415.83 | 10.12
2859 | Story33 | B44 | 32 MPa RC Beam (30 cm x 25 cm) | Beam | 32MPa | Concrete Rectangular | 250 | 300 | 750 | 4587.5 | 0.34 | 841.74 | G300E | 2324879.46 | 18.24 | G300E | 86016.61 | 0.67
2860 | Story33 | B45 | 32 MPa RC Beam (30 cm x 25 cm) | Beam | 32MPa | Concrete Rectangular | 250 | 300 | 750 | 4587.5 | 0.34 | 841.74 | G300E | 1367935.16 | 10.73 | G300E | 1509632.42 | 11.85
2861 | Story33 | B46 | 32 MPa RC Beam (30 cm x 25 cm) | Beam | 32MPa | Concrete Rectangular | 250 | 300 | 750 | 4587.5 | 0.34 | 841.74 | G300E | 1373628.57 | 10.78 | G300E | 1770119.64 | 13.89
2862 | Story33 | B47 | 32 MPa RC Beam (30 cm x 25 cm) | Beam | 32MPa | Concrete Rectangular | 250 | 300 | 750 | 4587.5 | 0.34 | 841.74 | G300E | 2232474.11 | 17.52 | G300E | 95031.05 | 0.75
2863 | Story33 | B48 | 32 MPa RC Beam (30 cm x 25 cm) | Beam | 32MPa | Concrete Rectangular | 250 | 300 | 750 | 4587.5 | 0.34 | 841.74 | G300E | 1643635.71 | 12.9 | G300E | 796587.26 | 6.25
2864 | Story33 | B49 | 32 MPa RC Beam (30 cm x 25 cm) | Beam | 32MPa | Concrete Rectangular | 250 | 300 | 750 | 4587.5 | 0.34 | 841.74 | G300E | 2222971.43 | 17.44 | G300E | 172033.22 | 1.35
2865 | Story33 | B5 | 32 MPa RC Beam (30 cm x 25 cm) | Beam | 32MPa | Concrete Rectangular | 250 | 300 | 750 | 4587.5 | 0.34 | 841.74 | G300E | 2320291.96 | 18.21 | G300E | 86016.61 | 0.67
2866 | Story33 | B50 | 32 MPa RC Beam (30 cm x 25 cm) | Beam | 32MPa | Concrete Rectangular | 250 | 300 | 750 | 4587.5 | 0.34 | 841.74 | G300E | 1326442.86 | 10.41 | G300E | 1724900 | 13.53
2867 | Story33 | B51 | 32 MPa RC Beam (30 cm x 25 cm) | Beam | 32MPa | Concrete Rectangular | 250 | 300 | 750 | 4800 | 0.36 | 880.73 | G300E | 2842560 | 22.3 | G300E | 1407520.96 | 11.04
2868 | Story33 | B55 | 32 MPa RC Beam (30 cm x 25 cm) | Beam | 32MPa | Concrete Rectangular | 250 | 300 | 750 | 4587.5 | 0.34 | 841.74 | G300E | 2698979.17 | 21.18 | G300E | 1345208.83 | 10.56
2869 | Story33 | B56 | 32 MPa RC Beam (30 cm x 25 cm) | Beam | 32MPa | Concrete Rectangular | 250 | 300 | 750 | 4587.5 | 0.34 | 841.74 | G300E | 1326442.86 | 10.41 | G300E | 1724900 | 13.53
2870 | Story33 | B57 | 32 MPa RC Beam (30 cm x 25 cm) | Beam | 32MPa | Concrete Rectangular | 250 | 300 | 750 | 4587.5 | 0.34 | 841.74 | G300E | 2222643.75 | 17.44 | G300E | 172033.22 | 1.35
2871 | Story33 | B58 | 32 MPa RC Beam (30 cm x 25 cm) | Beam | 32MPa | Concrete Rectangular | 250 | 300 | 750 | 4587.5 | 0.34 | 841.74 | G300E | 1643635.71 | 12.9 | G300E | 796587.26 | 6.25
2872 | Story33 | B59 | 32 MPa RC Beam (30 cm x 25 cm) | Beam | 32MPa | Concrete Rectangular | 250 | 300 | 750 | 4587.5 | 0.34 | 841.74 | G300E | 2234767.86 | 17.53 | G300E | 95079.21 | 0.75
2873 | Story33 | B6 | 32 MPa RC Beam (30 cm x 25 cm) | Beam | 32MPa | Concrete Rectangular | 250 | 300 | 750 | 4587.5 | 0.34 | 841.74 | G300E | 1367648.44 | 10.73 | G300E | 1508486.41 | 11.84
2874 | Story33 | B60 | 32 MPa RC Beam (30 cm x 25 cm) | Beam | 32MPa | Concrete Rectangular | 250 | 300 | 750 | 4587.5 | 0.34 | 841.74 | G300E | 1373628.57 | 10.78 | G300E | 1770119.64 | 13.89
2875 | Story33 | B61 | 32 MPa RC Beam (30 cm x 25 cm) | Beam | 32MPa | Concrete Rectangular | 250 | 300 | 750 | 4587.5 | 0.34 | 841.74 | G300E | 1648632.81 | 12.94 | G300E | 1401819.29 | 11
2876 | Story33 | B62 | 32 MPa RC Beam (30 cm x 25 cm) | Beam | 32MPa | Concrete Rectangular | 250 | 300 | 750 | 4587.5 | 0.34 | 841.74 | G300E | 2233784.82 | 17.53 | G300E | 95061.52 | 0.75
2877 | Story33 | B63 | 32 MPa RC Beam (30 cm x 25 cm) | Beam | 32MPa | Concrete Rectangular | 250 | 300 | 750 | 4587.5 | 0.34 | 841.74 | G300E | 1642980.36 | 12.89 | G300E | 1289415.83 | 10.12
2878 | Story33 | B64 | 32 MPa RC Beam (30 cm x 25 cm) | Beam | 32MPa | Concrete Rectangular | 250 | 300 | 750 | 4587.5 | 0.34 | 841.74 | G300E | 2221988.39 | 17.43 | G300E | 172033.22 | 1.35
2879 | Story33 | B65 | 32 MPa RC Beam (30 cm x 25 cm) | Beam | 32MPa | Concrete Rectangular | 250 | 300 | 750 | 4587.5 | 0.34 | 841.74 | G300E | 1835327.68 | 14.4 | G300E | 1289415.83 | 10.12
2880 | Story33 | B66 | 32 MPa RC Beam (30 cm x 25 cm) | Beam | 32MPa | Concrete Rectangular | 250 | 300 | 750 | 4800 | 0.36 | 880.73 | G300E | 2820800 | 22.13 | G300E | 1407520.96 | 11.04
2881 | Story33 | B67 | 32 MPa RC Beam (30 cm x 25 cm) | Beam | 32MPa | Concrete Rectangular | 250 | 300 | 750 | 4587.5 | 0.34 | 841.74 | G300E | 2698979.17 | 21.18 | G300E | 1345208.83 | 10.56
2882 | Story33 | B69 | 32 MPa RC Beam (30 cm x 25 cm) | Beam | 32MPa | Concrete Rectangular | 250 | 300 | 750 | 4587.5 | 0.34 | 841.74 | G300E | 2699896.67 | 21.18 | G300E | 1345210.67 | 10.56
2883 | Story33 | B7 | 32 MPa RC Beam (30 cm x 25 cm) | Beam | 32MPa | Concrete Rectangular | 250 | 300 | 750 | 4587.5 | 0.34 | 841.74 | G300E | 2232146.43 | 17.51 | G300E | 95031.05 | 0.75
2884 | Story33 | B70 | 32 MPa RC Beam (30 cm x 25 cm) | Beam | 32MPa | Concrete Rectangular | 250 | 300 | 750 | 4587.5 | 0.34 | 841.74 | G300E | 2698979.17 | 21.18 | G300E | 1345208.83 | 10.56
2885 | Story33 | B71 | 32 MPa RC Beam (30 cm x 25 cm) | Beam | 32MPa | Concrete Rectangular | 250 | 300 | 750 | 4587.5 | 0.34 | 841.74 | G300E | 1834344.64 | 14.39 | G300E | 1289415.83 | 10.12
2886 | Story33 | B72 | 32 MPa RC Beam (30 cm x 25 cm) | Beam | 32MPa | Concrete Rectangular | 250 | 300 | 750 | 4587.5 | 0.34 | 841.74 | G300E | 2222643.75 | 17.44 | G300E | 172033.22 | 1.35
2887 | Story33 | B73 | 32 MPa RC Beam (30 cm x 25 cm) | Beam | 32MPa | Concrete Rectangular | 250 | 300 | 750 | 4587.5 | 0.34 | 841.74 | G300E | 1642652.68 | 12.89 | G300E | 1289415.83 | 10.12
2888 | Story33 | B74 | 32 MPa RC Beam (30 cm x 25 cm) | Beam | 32MPa | Concrete Rectangular | 250 | 300 | 750 | 4587.5 | 0.34 | 841.74 | G300E | 2234767.86 | 17.53 | G300E | 95079.21 | 0.75
2889 | Story33 | B75 | 32 MPa RC Beam (30 cm x 25 cm) | Beam | 32MPa | Concrete Rectangular | 250 | 300 | 750 | 4587.5 | 0.34 | 841.74 | G300E | 1648632.81 | 12.94 | G300E | 1401822.73 | 11
2890 | Story33 | B76 | 32 MPa RC Beam (30 cm x 25 cm) | Beam | 32MPa | Concrete Rectangular | 250 | 300 | 750 | 4587.5 | 0.34 | 841.74 | G300E | 1248105.83 | 9.79 | G300E | 1751660.72 | 13.74
2891 | Story33 | B77 | 32 MPa RC Beam (30 cm x 25 cm) | Beam | 32MPa | Concrete Rectangular | 250 | 300 | 750 | 4587.5 | 0.34 | 841.74 | G300E | 2324879.46 | 18.24 | G300E | 86016.61 | 0.67
2892 | Story33 | B78 | 32 MPa RC Beam (30 cm x 25 cm) | Beam | 32MPa | Concrete Rectangular | 250 | 300 | 750 | 4587.5 | 0.34 | 841.74 | G300E | 1683940.18 | 13.21 | G300E | 1289415.83 | 10.12
2893 | Story33 | B79 | 32 MPa RC Beam (30 cm x 25 cm) | Beam | 32MPa | Concrete Rectangular | 250 | 300 | 750 | 4587.5 | 0.34 | 841.74 | G300E | 2062736.61 | 16.18 | G300E | 114688.81 | 0.9
2894 | Story33 | B8 | 32 MPa RC Beam (30 cm x 25 cm) | Beam | 32MPa | Concrete Rectangular | 250 | 300 | 750 | 4587.5 | 0.34 | 841.74 | G300E | 1373628.57 | 10.78 | G300E | 1770119.64 | 13.89
2895 | Story33 | B80 | 32 MPa RC Beam (30 cm x 25 cm) | Beam | 32MPa | Concrete Rectangular | 250 | 300 | 750 | 4587.5 | 0.34 | 841.74 | G300E | 2063064.29 | 16.19 | G300E | 114688.81 | 0.9
2896 | Story33 | B81 | 32 MPa RC Beam (30 cm x 25 cm) | Beam | 32MPa | Concrete Rectangular | 250 | 300 | 750 | 4587.5 | 0.34 | 841.74 | G300E | 1834344.64 | 14.39 | G300E | 1289415.83 | 10.12
2897 | Story33 | B82 | 32 MPa RC Beam (30 cm x 25 cm) | Beam | 32MPa | Concrete Rectangular | 250 | 300 | 750 | 4587.5 | 0.34 | 841.74 | G300E | 2222643.75 | 17.44 | G300E | 172033.22 | 1.35
2898 | Story33 | B83 | 32 MPa RC Beam (30 cm x 25 cm) | Beam | 32MPa | Concrete Rectangular | 250 | 300 | 750 | 4587.5 | 0.34 | 841.74 | G300E | 1326442.86 | 10.41 | G300E | 1724900 | 13.53
2899 | Story33 | B84 | 32 MPa RC Beam (30 cm x 25 cm) | Beam | 32MPa | Concrete Rectangular | 250 | 300 | 750 | 4587.5 | 0.34 | 841.74 | G300E | 2222971.43 | 17.44 | G300E | 172033.22 | 1.35
2900 | Story33 | B85 | 32 MPa RC Beam (30 cm x 25 cm) | Beam | 32MPa | Concrete Rectangular | 250 | 300 | 750 | 4587.5 | 0.34 | 841.74 | G300E | 1834344.64 | 14.39 | G300E | 1289415.83 | 10.12
2901 | Story33 | B86 | 32 MPa RC Beam (30 cm x 25 cm) | Beam | 32MPa | Concrete Rectangular | 250 | 300 | 750 | 4587.5 | 0.34 | 841.74 | G300E | 2063064.29 | 16.19 | G300E | 114688.81 | 0.9
2902 | Story33 | B87 | 32 MPa RC Beam (30 cm x 25 cm) | Beam | 32MPa | Concrete Rectangular | 250 | 300 | 750 | 4587.5 | 0.34 | 841.74 | G300E | 2063064.29 | 16.19 | G300E | 114688.81 | 0.9
2903 | Story33 | B88 | 32 MPa RC Beam (30 cm x 25 cm) | Beam | 32MPa | Concrete Rectangular | 250 | 300 | 750 | 4587.5 | 0.34 | 841.74 | G300E | 1683940.18 | 13.21 | G300E | 1289415.83 | 10.12
2904 | Story33 | B89 | 32 MPa RC Beam (30 cm x 25 cm) | Beam | 32MPa | Concrete Rectangular | 250 | 300 | 750 | 4587.5 | 0.34 | 841.74 | G300E | 2324879.46 | 18.24 | G300E | 86016.61 | 0.67
2905 | Story33 | B9 | 32 MPa RC Beam (30 cm x 25 cm) | Beam | 32MPa | Concrete Rectangular | 250 | 300 | 750 | 4587.5 | 0.34 | 841.74 | G300E | 2233784.82 | 17.53 | G300E | 95061.52 | 0.75
2906 | Story33 | B90 | 32 MPa RC Beam (30 cm x 25 cm) | Beam | 32MPa | Concrete Rectangular | 250 | 300 | 750 | 4587.5 | 0.34 | 841.74 | G300E | 1248105.83 | 9.79 | G300E | 1751660.72 | 13.74
2907 | Story33 | B91 | 32 MPa RC Beam (30 cm x 25 cm) | Beam | 32MPa | Concrete Rectangular | 250 | 300 | 750 | 4587.5 | 0.34 | 841.74 | G300E | 1384769.64 | 10.87 | G300E | 1232071.43 | 9.67
2908 | Story33 | B92 | 32 MPa RC Beam (30 cm x 25 cm) | Beam | 32MPa | Concrete Rectangular | 250 | 300 | 750 | 4587.5 | 0.34 | 841.74 | G300E | 1920196.43 | 15.07 | G300E | 1043001.55 | 8.18
2909 | Story33 | B93 | 32 MPa RC Beam (30 cm x 25 cm) | Beam | 32MPa | Concrete Rectangular | 250 | 300 | 750 | 4587.5 | 0.34 | 841.74 | G300E | 1920196.43 | 15.07 | G300E | 1043001.55 | 8.18
2910 | Story33 | B94 | 32 MPa RC Beam (30 cm x 25 cm) | Beam | 32MPa | Concrete Rectangular | 250 | 300 | 750 | 4587.5 | 0.34 | 841.74 | G300E | 1683940.18 | 13.21 | G300E | 1289415.83 | 10.12
2911 | Story33 | B95 | 32 MPa RC Beam (30 cm x 25 cm) | Beam | 32MPa | Concrete Rectangular | 250 | 300 | 750 | 4587.5 | 0.34 | 841.74 | G300E | 2324879.46 | 18.24 | G300E | 86016.61 | 0.67
2912 | Story33 | B96 | 32 MPa RC Beam (30 cm x 25 cm) | Beam | 32MPa | Concrete Rectangular | 250 | 300 | 750 | 4587.5 | 0.34 | 841.74 | G300E | 1642652.68 | 12.89 | G300E | 1289415.83 | 10.12
2913 | Story33 | B97 | 32 MPa RC Beam (30 cm x 25 cm) | Beam | 32MPa | Concrete Rectangular | 250 | 300 | 750 | 4587.5 | 0.34 | 841.74 | G300E | 2234767.86 | 17.53 | G300E | 95079.21 | 0.75
2914 | Story33 | B98 | 32 MPa RC Beam (30 cm x 25 cm) | Beam | 32MPa | Concrete Rectangular | 250 | 300 | 750 | 4587.5 | 0.34 | 841.74 | G300E | 1643635.71 | 12.9 | G300E | 796587.26 | 6.25
2915 | Story33 | B99 | 32 MPa RC Beam (30 cm x 25 cm) | Beam | 32MPa | Concrete Rectangular | 250 | 300 | 750 | 4587.5 | 0.34 | 841.74 | G300E | 2234767.86 | 17.53 | G300E | 95079.21 | 0.75
2916 | Story34 | B1 | 32 MPa RC Beam (30 cm x 25 cm) | Beam | 32MPa | Concrete Rectangular | 250 | 300 | 750 | 4587.5 | 0.34 | 841.74 | G300E | 1372973.21 | 10.77 | G300E | 1232071.43 | 9.67
2917 | Story34 | B10 | 32 MPa RC Beam (30 cm x 25 cm) | Beam | 32MPa | Concrete Rectangular | 250 | 300 | 750 | 4587.5 | 0.34 | 841.74 | G300E | 1714578.12 | 13.45 | G300E | 1589282.6 | 12.47
2918 | Story34 | B100 | 32 MPa RC Beam (30 cm x 25 cm) | Beam | 32MPa | Concrete Rectangular | 250 | 300 | 750 | 4587.5 | 0.34 | 841.74 | G300E | 1640686.61 | 12.87 | G300E | 1289415.83 | 10.12
2919 | Story34 | B101 | 32 MPa RC Beam (30 cm x 25 cm) | Beam | 32MPa | Concrete Rectangular | 250 | 300 | 750 | 4587.5 | 0.34 | 841.74 | G300E | 2298665.18 | 18.04 | G300E | 455638.04 | 3.58
2920 | Story34 | B102 | 32 MPa RC Beam (30 cm x 25 cm) | Beam | 32MPa | Concrete Rectangular | 250 | 300 | 750 | 4587.5 | 0.34 | 841.74 | G300E | 1676731.25 | 13.16 | G300E | 1289415.83 | 10.12
2921 | Story34 | B103 | 32 MPa RC Beam (30 cm x 25 cm) | Beam | 32MPa | Concrete Rectangular | 250 | 300 | 750 | 4587.5 | 0.34 | 841.74 | G300E | 1924128.57 | 15.1 | G300E | 1043001.55 | 8.18
2922 | Story34 | B104 | 32 MPa RC Beam (30 cm x 25 cm) | Beam | 32MPa | Concrete Rectangular | 250 | 300 | 750 | 4587.5 | 0.34 | 841.74 | G300E | 1924128.57 | 15.1 | G300E | 1043001.55 | 8.18
2923 | Story34 | B105 | 32 MPa RC Beam (30 cm x 25 cm) | Beam | 32MPa | Concrete Rectangular | 250 | 300 | 750 | 4587.5 | 0.34 | 841.74 | G300E | 1384114.29 | 10.86 | G300E | 1232071.43 | 9.67
2924 | Story34 | B106 | 32 MPa RC Beam (30 cm x 25 cm) | Beam | 32MPa | Concrete Rectangular | 250 | 300 | 750 | 4587.5 | 0.34 | 841.74 | G300E | 1384114.29 | 10.86 | G300E | 1232071.43 | 9.67
2925 | Story34 | B107 | 32 MPa RC Beam (30 cm x 25 cm) | Beam | 32MPa | Concrete Rectangular | 250 | 300 | 750 | 4587.5 | 0.34 | 841.74 | G300E | 1530084.17 | 12.01 | G300E | 1724900 | 13.53
2926 | Story34 | B108 | 32 MPa RC Beam (30 cm x 25 cm) | Beam | 32MPa | Concrete Rectangular | 250 | 300 | 750 | 4587.5 | 0.34 | 841.74 | G300E | 1545414.06 | 12.13 | G300E | 1589282.6 | 12.47
2927 | Story34 | B109 | 32 MPa RC Beam (30 cm x 25 cm) | Beam | 32MPa | Concrete Rectangular | 250 | 300 | 750 | 4587.5 | 0.34 | 841.74 | G300E | 1372973.21 | 10.77 | G300E | 1770119.64 | 13.89
2928 | Story34 | B11 | 32 MPa RC Beam (30 cm x 25 cm) | Beam | 32MPa | Concrete Rectangular | 250 | 300 | 750 | 4587.5 | 0.34 | 841.74 | G300E | 2298337.5 | 18.03 | G300E | 455638.04 | 3.58
2929 | Story34 | B110 | 32 MPa RC Beam (30 cm x 25 cm) | Beam | 32MPa | Concrete Rectangular | 250 | 300 | 750 | 4587.5 | 0.34 | 841.74 | G300E | 1714578.12 | 13.45 | G300E | 1589282.6 | 12.47
2930 | Story34 | B111 | 32 MPa RC Beam (30 cm x 25 cm) | Beam | 32MPa | Concrete Rectangular | 250 | 300 | 750 | 4587.5 | 0.34 | 841.74 | G300E | 1530084.17 | 12.01 | G300E | 1724900 | 13.53
2931 | Story34 | B112 | 32 MPa RC Beam (30 cm x 25 cm) | Beam | 32MPa | Concrete Rectangular | 250 | 300 | 750 | 4587.5 | 0.34 | 841.74 | G300E | 1384114.29 | 10.86 | G300E | 1232071.43 | 9.67
2932 | Story34 | B12 | 32 MPa RC Beam (30 cm x 25 cm) | Beam | 32MPa | Concrete Rectangular | 250 | 300 | 750 | 4587.5 | 0.34 | 841.74 | G300E | 1530084.17 | 12.01 | G300E | 1724900 | 13.53
2933 | Story34 | B13 | 32 MPa RC Beam (30 cm x 25 cm) | Beam | 32MPa | Concrete Rectangular | 250 | 300 | 750 | 4587.5 | 0.34 | 841.74 | G300E | 1924128.57 | 15.1 | G300E | 1043001.55 | 8.18
2934 | Story34 | B14 | 32 MPa RC Beam (30 cm x 25 cm) | Beam | 32MPa | Concrete Rectangular | 250 | 300 | 750 | 4587.5 | 0.34 | 841.74 | G300E | 1384114.29 | 10.86 | G300E | 1232071.43 | 9.67
2935 | Story34 | B15 | 32 MPa RC Beam (30 cm x 25 cm) | Beam | 32MPa | Concrete Rectangular | 250 | 300 | 750 | 4587.5 | 0.34 | 841.74 | G300E | 1384114.29 | 10.86 | G300E | 1232071.43 | 9.67
2936 | Story34 | B16 | 32 MPa RC Beam (30 cm x 25 cm) | Beam | 32MPa | Concrete Rectangular | 250 | 300 | 750 | 4587.5 | 0.34 | 841.74 | G300E | 1529778.33 | 12 | G300E | 1724900 | 13.53
2937 | Story34 | B17 | 32 MPa RC Beam (30 cm x 25 cm) | Beam | 32MPa | Concrete Rectangular | 250 | 300 | 750 | 4587.5 | 0.34 | 841.74 | G300E | 1930026.79 | 15.14 | G300E | 1043001.55 | 8.18
2938 | Story34 | B18 | 32 MPa RC Beam (30 cm x 25 cm) | Beam | 32MPa | Concrete Rectangular | 250 | 300 | 750 | 4587.5 | 0.34 | 841.74 | G300E | 1641341.96 | 12.88 | G300E | 1289415.83 | 10.12
2939 | Story34 | B19 | 32 MPa RC Beam (30 cm x 25 cm) | Beam | 32MPa | Concrete Rectangular | 250 | 300 | 750 | 4587.5 | 0.34 | 841.74 | G300E | 1650189.29 | 12.95 | G300E | 1289415.83 | 10.12
2940 | Story34 | B2 | 32 MPa RC Beam (30 cm x 25 cm) | Beam | 32MPa | Concrete Rectangular | 250 | 300 | 750 | 4587.5 | 0.34 | 841.74 | G300E | 1377560.71 | 10.81 | G300E | 1260743.63 | 9.89
2941 | Story34 | B20 | 32 MPa RC Beam (30 cm x 25 cm) | Beam | 32MPa | Concrete Rectangular | 250 | 300 | 750 | 4587.5 | 0.34 | 841.74 | G300E | 2043403.57 | 16.03 | G300E | 114688.81 | 0.9
2942 | Story34 | B21 | 32 MPa RC Beam (30 cm x 25 cm) | Beam | 32MPa | Concrete Rectangular | 250 | 300 | 750 | 4587.5 | 0.34 | 841.74 | G300E | 1639703.57 | 12.87 | G300E | 1289415.83 | 10.12
2943 | Story34 | B22 | 32 MPa RC Beam (30 cm x 25 cm) | Beam | 32MPa | Concrete Rectangular | 250 | 300 | 750 | 4587.5 | 0.34 | 841.74 | G300E | 2232146.43 | 17.51 | G300E | 172033.22 | 1.35
2944 | Story34 | B23 | 32 MPa RC Beam (30 cm x 25 cm) | Beam | 32MPa | Concrete Rectangular | 250 | 300 | 750 | 4587.5 | 0.34 | 841.74 | G300E | 1639375.89 | 12.86 | G300E | 1043001.55 | 8.18
2945 | Story34 | B24 | 32 MPa RC Beam (30 cm x 25 cm) | Beam | 32MPa | Concrete Rectangular | 250 | 300 | 750 | 4587.5 | 0.34 | 841.74 | G300E | 2232146.43 | 17.51 | G300E | 172033.22 | 1.35
2946 | Story34 | B25 | 32 MPa RC Beam (30 cm x 25 cm) | Beam | 32MPa | Concrete Rectangular | 250 | 300 | 750 | 4587.5 | 0.34 | 841.74 | G300E | 1640686.61 | 12.87 | G300E | 1289415.83 | 10.12
2947 | Story34 | B26 | 32 MPa RC Beam (30 cm x 25 cm) | Beam | 32MPa | Concrete Rectangular | 250 | 300 | 750 | 4587.5 | 0.34 | 841.74 | G300E | 2065358.04 | 16.21 | G300E | 114688.81 | 0.9
2948 | Story34 | B27 | 32 MPa RC Beam (30 cm x 25 cm) | Beam | 32MPa | Concrete Rectangular | 250 | 300 | 750 | 4587.5 | 0.34 | 841.74 | G300E | 1676731.25 | 13.16 | G300E | 1289415.83 | 10.12
2949 | Story34 | B28 | 32 MPa RC Beam (30 cm x 25 cm) | Beam | 32MPa | Concrete Rectangular | 250 | 300 | 750 | 4587.5 | 0.34 | 841.74 | G300E | 1676731.25 | 13.16 | G300E | 1289415.83 | 10.12
2950 | Story34 | B29 | 32 MPa RC Beam (30 cm x 25 cm) | Beam | 32MPa | Concrete Rectangular | 250 | 300 | 750 | 4587.5 | 0.34 | 841.74 | G300E | 1924128.57 | 15.1 | G300E | 1043001.55 | 8.18
2951 | Story34 | B3 | 32 MPa RC Beam (30 cm x 25 cm) | Beam | 32MPa | Concrete Rectangular | 250 | 300 | 750 | 4587.5 | 0.34 | 841.74 | G300E | 1931992.86 | 15.16 | G300E | 1043001.55 | 8.18
2952 | Story34 | B30 | 32 MPa RC Beam (30 cm x 25 cm) | Beam | 32MPa | Concrete Rectangular | 250 | 300 | 750 | 4587.5 | 0.34 | 841.74 | G300E | 1530084.17 | 12.01 | G300E | 1724900 | 13.53
2953 | Story34 | B31 | 32 MPa RC Beam (30 cm x 25 cm) | Beam | 32MPa | Concrete Rectangular | 250 | 300 | 750 | 4587.5 | 0.34 | 841.74 | G300E | 1545127.34 | 12.12 | G300E | 1589282.6 | 12.47
2954 | Story34 | B32 | 32 MPa RC Beam (30 cm x 25 cm) | Beam | 32MPa | Concrete Rectangular | 250 | 300 | 750 | 4587.5 | 0.34 | 841.74 | G300E | 2294733.04 | 18.01 | G300E | 455638.04 | 3.58
2955 | Story34 | B33 | 32 MPa RC Beam (30 cm x 25 cm) | Beam | 32MPa | Concrete Rectangular | 250 | 300 | 750 | 4587.5 | 0.34 | 841.74 | G300E | 1639375.89 | 12.86 | G300E | 1289415.83 | 10.12
2956 | Story34 | B34 | 32 MPa RC Beam (30 cm x 25 cm) | Beam | 32MPa | Concrete Rectangular | 250 | 300 | 750 | 4587.5 | 0.34 | 841.74 | G300E | 2050612.5 | 16.09 | G300E | 114688.81 | 0.9
2957 | Story34 | B35 | 32 MPa RC Beam (30 cm x 25 cm) | Beam | 32MPa | Concrete Rectangular | 250 | 300 | 750 | 4587.5 | 0.34 | 841.74 | G300E | 1807475 | 14.18 | G300E | 1782244.41 | 13.98
2958 | Story34 | B36 | 32 MPa RC Beam (30 cm x 25 cm) | Beam | 32MPa | Concrete Rectangular | 250 | 300 | 750 | 4587.5 | 0.34 | 841.74 | G300E | 1812390.18 | 14.22 | G300E | 1782244.41 | 13.98
2959 | Story34 | B37 | 32 MPa RC Beam (30 cm x 25 cm) | Beam | 32MPa | Concrete Rectangular | 250 | 300 | 750 | 4800 | 0.36 | 880.73 | G300E | 2902080 | 22.77 | G300E | 1435521.28 | 11.26
2960 | Story34 | B38 | 32 MPa RC Beam (30 cm x 25 cm) | Beam | 32MPa | Concrete Rectangular | 250 | 300 | 750 | 4587.5 | 0.34 | 841.74 | G300E | 1316284.82 | 10.33 | G300E | 1724900 | 13.53
2961 | Story34 | B39 | 32 MPa RC Beam (30 cm x 25 cm) | Beam | 32MPa | Concrete Rectangular | 250 | 300 | 750 | 4800 | 0.36 | 880.73 | G300E | 2957120 | 23.2 | G300E | 1464202.24 | 11.49
2962 | Story34 | B4 | 32 MPa RC Beam (30 cm x 25 cm) | Beam | 32MPa | Concrete Rectangular | 250 | 300 | 750 | 4587.5 | 0.34 | 841.74 | G300E | 1529778.33 | 12 | G300E | 1724900 | 13.53
2963 | Story34 | B40 | 32 MPa RC Beam (30 cm x 25 cm) | Beam | 32MPa | Concrete Rectangular | 250 | 300 | 750 | 4587.5 | 0.34 | 841.74 | G300E | 1828774.11 | 14.35 | G300E | 1782244.41 | 13.98
2964 | Story34 | B41 | 32 MPa RC Beam (30 cm x 25 cm) | Beam | 32MPa | Concrete Rectangular | 250 | 300 | 750 | 4587.5 | 0.34 | 841.74 | G300E | 1828446.43 | 14.35 | G300E | 1782244.41 | 13.98
2965 | Story34 | B42 | 32 MPa RC Beam (30 cm x 25 cm) | Beam | 32MPa | Concrete Rectangular | 250 | 300 | 750 | 4587.5 | 0.34 | 841.74 | G300E | 2065358.04 | 16.21 | G300E | 114688.81 | 0.9
2966 | Story34 | B43 | 32 MPa RC Beam (30 cm x 25 cm) | Beam | 32MPa | Concrete Rectangular | 250 | 300 | 750 | 4587.5 | 0.34 | 841.74 | G300E | 1640686.61 | 12.87 | G300E | 1289415.83 | 10.12
2967 | Story34 | B44 | 32 MPa RC Beam (30 cm x 25 cm) | Beam | 32MPa | Concrete Rectangular | 250 | 300 | 750 | 4587.5 | 0.34 | 841.74 | G300E | 2298665.18 | 18.04 | G300E | 455638.04 | 3.58
2968 | Story34 | B45 | 32 MPa RC Beam (30 cm x 25 cm) | Beam | 32MPa | Concrete Rectangular | 250 | 300 | 750 | 4587.5 | 0.34 | 841.74 | G300E | 1545414.06 | 12.13 | G300E | 1589282.6 | 12.47
2969 | Story34 | B46 | 32 MPa RC Beam (30 cm x 25 cm) | Beam | 32MPa | Concrete Rectangular | 250 | 300 | 750 | 4587.5 | 0.34 | 841.74 | G300E | 1372973.21 | 10.77 | G300E | 1770119.64 | 13.89
2970 | Story34 | B47 | 32 MPa RC Beam (30 cm x 25 cm) | Beam | 32MPa | Concrete Rectangular | 250 | 300 | 750 | 4587.5 | 0.34 | 841.74 | G300E | 2249185.71 | 17.65 | G300E | 95277.79 | 0.75
2971 | Story34 | B48 | 32 MPa RC Beam (30 cm x 25 cm) | Beam | 32MPa | Concrete Rectangular | 250 | 300 | 750 | 4587.5 | 0.34 | 841.74 | G300E | 1639375.89 | 12.86 | G300E | 1043001.55 | 8.18
2972 | Story34 | B49 | 32 MPa RC Beam (30 cm x 25 cm) | Beam | 32MPa | Concrete Rectangular | 250 | 300 | 750 | 4587.5 | 0.34 | 841.74 | G300E | 2233129.46 | 17.52 | G300E | 172033.22 | 1.35
2973 | Story34 | B5 | 32 MPa RC Beam (30 cm x 25 cm) | Beam | 32MPa | Concrete Rectangular | 250 | 300 | 750 | 4587.5 | 0.34 | 841.74 | G300E | 2293750 | 18 | G300E | 455638.04 | 3.58
2974 | Story34 | B50 | 32 MPa RC Beam (30 cm x 25 cm) | Beam | 32MPa | Concrete Rectangular | 250 | 300 | 750 | 4587.5 | 0.34 | 841.74 | G300E | 1316284.82 | 10.33 | G300E | 1724900 | 13.53
2975 | Story34 | B51 | 32 MPa RC Beam (30 cm x 25 cm) | Beam | 32MPa | Concrete Rectangular | 250 | 300 | 750 | 4800 | 0.36 | 880.73 | G300E | 2907840 | 22.82 | G300E | 1407520.96 | 11.04
2976 | Story34 | B55 | 32 MPa RC Beam (30 cm x 25 cm) | Beam | 32MPa | Concrete Rectangular | 250 | 300 | 750 | 4587.5 | 0.34 | 841.74 | G300E | 2828346.67 | 22.19 | G300E | 1399378.95 | 10.98
2977 | Story34 | B56 | 32 MPa RC Beam (30 cm x 25 cm) | Beam | 32MPa | Concrete Rectangular | 250 | 300 | 750 | 4587.5 | 0.34 | 841.74 | G300E | 1315957.14 | 10.33 | G300E | 1724900 | 13.53
2978 | Story34 | B57 | 32 MPa RC Beam (30 cm x 25 cm) | Beam | 32MPa | Concrete Rectangular | 250 | 300 | 750 | 4587.5 | 0.34 | 841.74 | G300E | 2233457.14 | 17.52 | G300E | 172033.22 | 1.35
2979 | Story34 | B58 | 32 MPa RC Beam (30 cm x 25 cm) | Beam | 32MPa | Concrete Rectangular | 250 | 300 | 750 | 4587.5 | 0.34 | 841.74 | G300E | 1639703.57 | 12.87 | G300E | 796587.26 | 6.25
2980 | Story34 | B59 | 32 MPa RC Beam (30 cm x 25 cm) | Beam | 32MPa | Concrete Rectangular | 250 | 300 | 750 | 4587.5 | 0.34 | 841.74 | G300E | 2250824.11 | 17.66 | G300E | 95325.96 | 0.75
2981 | Story34 | B6 | 32 MPa RC Beam (30 cm x 25 cm) | Beam | 32MPa | Concrete Rectangular | 250 | 300 | 750 | 4587.5 | 0.34 | 841.74 | G300E | 1545127.34 | 12.12 | G300E | 1589282.6 | 12.47
2982 | Story34 | B60 | 32 MPa RC Beam (30 cm x 25 cm) | Beam | 32MPa | Concrete Rectangular | 250 | 300 | 750 | 4587.5 | 0.34 | 841.74 | G300E | 1372973.21 | 10.77 | G300E | 1770119.64 | 13.89
2983 | Story34 | B61 | 32 MPa RC Beam (30 cm x 25 cm) | Beam | 32MPa | Concrete Rectangular | 250 | 300 | 750 | 4587.5 | 0.34 | 841.74 | G300E | 1714578.12 | 13.45 | G300E | 1589282.6 | 12.47
2984 | Story34 | B62 | 32 MPa RC Beam (30 cm x 25 cm) | Beam | 32MPa | Concrete Rectangular | 250 | 300 | 750 | 4587.5 | 0.34 | 841.74 | G300E | 2249513.39 | 17.65 | G300E | 95307.28 | 0.75
2985 | Story34 | B63 | 32 MPa RC Beam (30 cm x 25 cm) | Beam | 32MPa | Concrete Rectangular | 250 | 300 | 750 | 4587.5 | 0.34 | 841.74 | G300E | 1640686.61 | 12.87 | G300E | 1289415.83 | 10.12
2986 | Story34 | B64 | 32 MPa RC Beam (30 cm x 25 cm) | Beam | 32MPa | Concrete Rectangular | 250 | 300 | 750 | 4587.5 | 0.34 | 841.74 | G300E | 2232146.43 | 17.51 | G300E | 172033.22 | 1.35
2987 | Story34 | B65 | 32 MPa RC Beam (30 cm x 25 cm) | Beam | 32MPa | Concrete Rectangular | 250 | 300 | 750 | 4587.5 | 0.34 | 841.74 | G300E | 1828774.11 | 14.35 | G300E | 1782244.41 | 13.98
2988 | Story34 | B66 | 32 MPa RC Beam (30 cm x 25 cm) | Beam | 32MPa | Concrete Rectangular | 250 | 300 | 750 | 4800 | 0.36 | 880.73 | G300E | 2956160 | 23.2 | G300E | 1464191.68 | 11.49
2989 | Story34 | B67 | 32 MPa RC Beam (30 cm x 25 cm) | Beam | 32MPa | Concrete Rectangular | 250 | 300 | 750 | 4587.5 | 0.34 | 841.74 | G300E | 2828040.83 | 22.19 | G300E | 1399372.53 | 10.98
2990 | Story34 | B69 | 32 MPa RC Beam (30 cm x 25 cm) | Beam | 32MPa | Concrete Rectangular | 250 | 300 | 750 | 4587.5 | 0.34 | 841.74 | G300E | 2829570 | 22.2 | G300E | 1399382.62 | 10.98
2991 | Story34 | B7 | 32 MPa RC Beam (30 cm x 25 cm) | Beam | 32MPa | Concrete Rectangular | 250 | 300 | 750 | 4587.5 | 0.34 | 841.74 | G300E | 2249185.71 | 17.65 | G300E | 95277.79 | 0.75
2992 | Story34 | B70 | 32 MPa RC Beam (30 cm x 25 cm) | Beam | 32MPa | Concrete Rectangular | 250 | 300 | 750 | 4587.5 | 0.34 | 841.74 | G300E | 2828346.67 | 22.19 | G300E | 1399379.87 | 10.98
2993 | Story34 | B71 | 32 MPa RC Beam (30 cm x 25 cm) | Beam | 32MPa | Concrete Rectangular | 250 | 300 | 750 | 4587.5 | 0.34 | 841.74 | G300E | 1828446.43 | 14.35 | G300E | 1782244.41 | 13.98
2994 | Story34 | B72 | 32 MPa RC Beam (30 cm x 25 cm) | Beam | 32MPa | Concrete Rectangular | 250 | 300 | 750 | 4587.5 | 0.34 | 841.74 | G300E | 2233457.14 | 17.52 | G300E | 172033.22 | 1.35
2995 | Story34 | B73 | 32 MPa RC Beam (30 cm x 25 cm) | Beam | 32MPa | Concrete Rectangular | 250 | 300 | 750 | 4587.5 | 0.34 | 841.74 | G300E | 1640686.61 | 12.87 | G300E | 1289415.83 | 10.12
2996 | Story34 | B74 | 32 MPa RC Beam (30 cm x 25 cm) | Beam | 32MPa | Concrete Rectangular | 250 | 300 | 750 | 4587.5 | 0.34 | 841.74 | G300E | 2250824.11 | 17.66 | G300E | 95325.96 | 0.75
2997 | Story34 | B75 | 32 MPa RC Beam (30 cm x 25 cm) | Beam | 32MPa | Concrete Rectangular | 250 | 300 | 750 | 4587.5 | 0.34 | 841.74 | G300E | 1714578.12 | 13.45 | G300E | 1589282.6 | 12.47
2998 | Story34 | B76 | 32 MPa RC Beam (30 cm x 25 cm) | Beam | 32MPa | Concrete Rectangular | 250 | 300 | 750 | 4587.5 | 0.34 | 841.74 | G300E | 1530084.17 | 12.01 | G300E | 1724900 | 13.53
2999 | Story34 | B77 | 32 MPa RC Beam (30 cm x 25 cm) | Beam | 32MPa | Concrete Rectangular | 250 | 300 | 750 | 4587.5 | 0.34 | 841.74 | G300E | 2298337.5 | 18.03 | G300E | 455638.04 | 3.58
3000 | Story34 | B78 | 32 MPa RC Beam (30 cm x 25 cm) | Beam | 32MPa | Concrete Rectangular | 250 | 300 | 750 | 4587.5 | 0.34 | 841.74 | G300E | 1676731.25 | 13.16 | G300E | 1289415.83 | 10.12
3001 | Story34 | B79 | 32 MPa RC Beam (30 cm x 25 cm) | Beam | 32MPa | Concrete Rectangular | 250 | 300 | 750 | 4587.5 | 0.34 | 841.74 | G300E | 2065358.04 | 16.21 | G300E | 114688.81 | 0.9
3002 | Story34 | B8 | 32 MPa RC Beam (30 cm x 25 cm) | Beam | 32MPa | Concrete Rectangular | 250 | 300 | 750 | 4587.5 | 0.34 | 841.74 | G300E | 1372973.21 | 10.77 | G300E | 1770119.64 | 13.89
3003 | Story34 | B80 | 32 MPa RC Beam (30 cm x 25 cm) | Beam | 32MPa | Concrete Rectangular | 250 | 300 | 750 | 4587.5 | 0.34 | 841.74 | G300E | 2065358.04 | 16.21 | G300E | 114688.81 | 0.9
3004 | Story34 | B81 | 32 MPa RC Beam (30 cm x 25 cm) | Beam | 32MPa | Concrete Rectangular | 250 | 300 | 750 | 4587.5 | 0.34 | 841.74 | G300E | 1828446.43 | 14.35 | G300E | 1782244.41 | 13.98
3005 | Story34 | B82 | 32 MPa RC Beam (30 cm x 25 cm) | Beam | 32MPa | Concrete Rectangular | 250 | 300 | 750 | 4587.5 | 0.34 | 841.74 | G300E | 2233457.14 | 17.52 | G300E | 172033.22 | 1.35
3006 | Story34 | B83 | 32 MPa RC Beam (30 cm x 25 cm) | Beam | 32MPa | Concrete Rectangular | 250 | 300 | 750 | 4587.5 | 0.34 | 841.74 | G300E | 1315957.14 | 10.33 | G300E | 1724900 | 13.53
3007 | Story34 | B84 | 32 MPa RC Beam (30 cm x 25 cm) | Beam | 32MPa | Concrete Rectangular | 250 | 300 | 750 | 4587.5 | 0.34 | 841.74 | G300E | 2233457.14 | 17.52 | G300E | 172033.22 | 1.35
3008 | Story34 | B85 | 32 MPa RC Beam (30 cm x 25 cm) | Beam | 32MPa | Concrete Rectangular | 250 | 300 | 750 | 4587.5 | 0.34 | 841.74 | G300E | 1828446.43 | 14.35 | G300E | 1782244.41 | 13.98
3009 | Story34 | B86 | 32 MPa RC Beam (30 cm x 25 cm) | Beam | 32MPa | Concrete Rectangular | 250 | 300 | 750 | 4587.5 | 0.34 | 841.74 | G300E | 2065358.04 | 16.21 | G300E | 114688.81 | 0.9
3010 | Story34 | B87 | 32 MPa RC Beam (30 cm x 25 cm) | Beam | 32MPa | Concrete Rectangular | 250 | 300 | 750 | 4587.5 | 0.34 | 841.74 | G300E | 2065358.04 | 16.21 | G300E | 114688.81 | 0.9
3011 | Story34 | B88 | 32 MPa RC Beam (30 cm x 25 cm) | Beam | 32MPa | Concrete Rectangular | 250 | 300 | 750 | 4587.5 | 0.34 | 841.74 | G300E | 1676731.25 | 13.16 | G300E | 1289415.83 | 10.12
3012 | Story34 | B89 | 32 MPa RC Beam (30 cm x 25 cm) | Beam | 32MPa | Concrete Rectangular | 250 | 300 | 750 | 4587.5 | 0.34 | 841.74 | G300E | 2298665.18 | 18.04 | G300E | 455638.04 | 3.58
3013 | Story34 | B9 | 32 MPa RC Beam (30 cm x 25 cm) | Beam | 32MPa | Concrete Rectangular | 250 | 300 | 750 | 4587.5 | 0.34 | 841.74 | G300E | 2249513.39 | 17.65 | G300E | 95307.28 | 0.75
3014 | Story34 | B90 | 32 MPa RC Beam (30 cm x 25 cm) | Beam | 32MPa | Concrete Rectangular | 250 | 300 | 750 | 4587.5 | 0.34 | 841.74 | G300E | 1530084.17 | 12.01 | G300E | 1724900 | 13.53
3015 | Story34 | B91 | 32 MPa RC Beam (30 cm x 25 cm) | Beam | 32MPa | Concrete Rectangular | 250 | 300 | 750 | 4587.5 | 0.34 | 841.74 | G300E | 1384114.29 | 10.86 | G300E | 1232071.43 | 9.67
3016 | Story34 | B92 | 32 MPa RC Beam (30 cm x 25 cm) | Beam | 32MPa | Concrete Rectangular | 250 | 300 | 750 | 4587.5 | 0.34 | 841.74 | G300E | 1924128.57 | 15.1 | G300E | 1043001.55 | 8.18
3017 | Story34 | B93 | 32 MPa RC Beam (30 cm x 25 cm) | Beam | 32MPa | Concrete Rectangular | 250 | 300 | 750 | 4587.5 | 0.34 | 841.74 | G300E | 1924128.57 | 15.1 | G300E | 1043001.55 | 8.18
3018 | Story34 | B94 | 32 MPa RC Beam (30 cm x 25 cm) | Beam | 32MPa | Concrete Rectangular | 250 | 300 | 750 | 4587.5 | 0.34 | 841.74 | G300E | 1676731.25 | 13.16 | G300E | 1289415.83 | 10.12
3019 | Story34 | B95 | 32 MPa RC Beam (30 cm x 25 cm) | Beam | 32MPa | Concrete Rectangular | 250 | 300 | 750 | 4587.5 | 0.34 | 841.74 | G300E | 2298665.18 | 18.04 | G300E | 455638.04 | 3.58
3020 | Story34 | B96 | 32 MPa RC Beam (30 cm x 25 cm) | Beam | 32MPa | Concrete Rectangular | 250 | 300 | 750 | 4587.5 | 0.34 | 841.74 | G300E | 1640686.61 | 12.87 | G300E | 1289415.83 | 10.12
3021 | Story34 | B97 | 32 MPa RC Beam (30 cm x 25 cm) | Beam | 32MPa | Concrete Rectangular | 250 | 300 | 750 | 4587.5 | 0.34 | 841.74 | G300E | 2250824.11 | 17.66 | G300E | 95324.97 | 0.75
3022 | Story34 | B98 | 32 MPa RC Beam (30 cm x 25 cm) | Beam | 32MPa | Concrete Rectangular | 250 | 300 | 750 | 4587.5 | 0.34 | 841.74 | G300E | 1639703.57 | 12.87 | G300E | 796587.26 | 6.25
3023 | Story34 | B99 | 32 MPa RC Beam (30 cm x 25 cm) | Beam | 32MPa | Concrete Rectangular | 250 | 300 | 750 | 4587.5 | 0.34 | 841.74 | G300E | 2250824.11 | 17.66 | G300E | 95324.97 | 0.75
3024 | Story35 | B1 | 32 MPa RC Beam (32.5 cm x 25 cm) | Beam | 32MPa | Concrete Rectangular | 250 | 325 | 812.5 | 4600 | 0.37 | 914.37 | G300E | 1327866.67 | 10.42 | G300E | 1458865.77 | 11.45
3025 | Story35 | B10 | 32 MPa RC Beam (32.5 cm x 25 cm) | Beam | 32MPa | Concrete Rectangular | 250 | 325 | 812.5 | 4600 | 0.37 | 914.37 | G300E | 1382300 | 10.85 | G300E | 2055257.07 | 16.13
3026 | Story35 | B100 | 32 MPa RC Beam (32.5 cm x 25 cm) | Beam | 32MPa | Concrete Rectangular | 250 | 325 | 812.5 | 4600 | 0.37 | 914.37 | G300E | 1448342.86 | 11.36 | G300E | 1756134.28 | 13.78
3027 | Story35 | B101 | 32 MPa RC Beam (32.5 cm x 25 cm) | Beam | 32MPa | Concrete Rectangular | 250 | 325 | 812.5 | 4600 | 0.37 | 914.37 | G300E | 2028271.43 | 15.91 | G300E | 218286.02 | 1.71
3028 | Story35 | B102 | 32 MPa RC Beam (32.5 cm x 25 cm) | Beam | 32MPa | Concrete Rectangular | 250 | 325 | 812.5 | 4600 | 0.37 | 914.37 | G300E | 1651071.43 | 12.95 | G300E | 1494591.42 | 11.73
3029 | Story35 | B103 | 32 MPa RC Beam (32.5 cm x 25 cm) | Beam | 32MPa | Concrete Rectangular | 250 | 325 | 812.5 | 4600 | 0.37 | 914.37 | G300E | 1826200 | 14.33 | G300E | 1525737.61 | 11.97
3030 | Story35 | B104 | 32 MPa RC Beam (32.5 cm x 25 cm) | Beam | 32MPa | Concrete Rectangular | 250 | 325 | 812.5 | 4600 | 0.37 | 914.37 | G300E | 1826200 | 14.33 | G300E | 1525737.61 | 11.97
3031 | Story35 | B105 | 32 MPa RC Beam (32.5 cm x 25 cm) | Beam | 32MPa | Concrete Rectangular | 250 | 325 | 812.5 | 4600 | 0.37 | 914.37 | G300E | 1254266.67 | 9.84 | G300E | 1458865.77 | 11.45
3032 | Story35 | B106 | 32 MPa RC Beam (32.5 cm x 25 cm) | Beam | 32MPa | Concrete Rectangular | 250 | 325 | 812.5 | 4600 | 0.37 | 914.37 | G300E | 1323266.67 | 10.38 | G300E | 1458865.77 | 11.45
3033 | Story35 | B107 | 32 MPa RC Beam (32.5 cm x 25 cm) | Beam | 32MPa | Concrete Rectangular | 250 | 325 | 812.5 | 4600 | 0.37 | 914.37 | G300E | 1416142.86 | 11.11 | G300E | 2022605.71 | 15.87
3034 | Story35 | B108 | 32 MPa RC Beam (32.5 cm x 25 cm) | Beam | 32MPa | Concrete Rectangular | 250 | 325 | 812.5 | 4600 | 0.37 | 914.37 | G300E | 1458487.5 | 11.44 | G300E | 2055257.07 | 16.13
3035 | Story35 | B109 | 32 MPa RC Beam (32.5 cm x 25 cm) | Beam | 32MPa | Concrete Rectangular | 250 | 325 | 812.5 | 4600 | 0.37 | 914.37 | G300E | 1328085.71 | 10.42 | G300E | 2045277.14 | 16.05
3036 | Story35 | B11 | 32 MPa RC Beam (32.5 cm x 25 cm) | Beam | 32MPa | Concrete Rectangular | 250 | 325 | 812.5 | 4600 | 0.37 | 914.37 | G300E | 2028271.43 | 15.91 | G300E | 218282.81 | 1.71
3037 | Story35 | B110 | 32 MPa RC Beam (32.5 cm x 25 cm) | Beam | 32MPa | Concrete Rectangular | 250 | 325 | 812.5 | 4600 | 0.37 | 914.37 | G300E | 1382300 | 10.85 | G300E | 2055257.07 | 16.13
3038 | Story35 | B111 | 32 MPa RC Beam (32.5 cm x 25 cm) | Beam | 32MPa | Concrete Rectangular | 250 | 325 | 812.5 | 4600 | 0.37 | 914.37 | G300E | 1416142.86 | 11.11 | G300E | 2022605.71 | 15.87
3039 | Story35 | B112 | 32 MPa RC Beam (32.5 cm x 25 cm) | Beam | 32MPa | Concrete Rectangular | 250 | 325 | 812.5 | 4600 | 0.37 | 914.37 | G300E | 1254266.67 | 9.84 | G300E | 1458865.77 | 11.45
3040 | Story35 | B12 | 32 MPa RC Beam (32.5 cm x 25 cm) | Beam | 32MPa | Concrete Rectangular | 250 | 325 | 812.5 | 4600 | 0.37 | 914.37 | G300E | 1416142.86 | 11.11 | G300E | 2022605.71 | 15.87
3041 | Story35 | B13 | 32 MPa RC Beam (32.5 cm x 25 cm) | Beam | 32MPa | Concrete Rectangular | 250 | 325 | 812.5 | 4600 | 0.37 | 914.37 | G300E | 1826200 | 14.33 | G300E | 1525737.61 | 11.97
3042 | Story35 | B14 | 32 MPa RC Beam (32.5 cm x 25 cm) | Beam | 32MPa | Concrete Rectangular | 250 | 325 | 812.5 | 4600 | 0.37 | 914.37 | G300E | 1254266.67 | 9.84 | G300E | 1458865.77 | 11.45
3043 | Story35 | B15 | 32 MPa RC Beam (32.5 cm x 25 cm) | Beam | 32MPa | Concrete Rectangular | 250 | 325 | 812.5 | 4600 | 0.37 | 914.37 | G300E | 1323266.67 | 10.38 | G300E | 1458865.77 | 11.45
3044 | Story35 | B16 | 32 MPa RC Beam (32.5 cm x 25 cm) | Beam | 32MPa | Concrete Rectangular | 250 | 325 | 812.5 | 4600 | 0.37 | 914.37 | G300E | 1414500 | 11.1 | G300E | 2022605.71 | 15.87
3045 | Story35 | B17 | 32 MPa RC Beam (32.5 cm x 25 cm) | Beam | 32MPa | Concrete Rectangular | 250 | 325 | 812.5 | 4600 | 0.37 | 914.37 | G300E | 1828500 | 14.35 | G300E | 1525737.61 | 11.97
3046 | Story35 | B18 | 32 MPa RC Beam (32.5 cm x 25 cm) | Beam | 32MPa | Concrete Rectangular | 250 | 325 | 812.5 | 4600 | 0.37 | 914.37 | G300E | 1618871.43 | 12.7 | G300E | 1494591.42 | 11.73
3047 | Story35 | B19 | 32 MPa RC Beam (32.5 cm x 25 cm) | Beam | 32MPa | Concrete Rectangular | 250 | 325 | 812.5 | 4600 | 0.37 | 914.37 | G300E | 1627414.29 | 12.77 | G300E | 1494591.42 | 11.73
3048 | Story35 | B2 | 32 MPa RC Beam (32.5 cm x 25 cm) | Beam | 32MPa | Concrete Rectangular | 250 | 325 | 812.5 | 4600 | 0.37 | 914.37 | G300E | 1336453.33 | 10.49 | G300E | 1458865.77 | 11.45
3049 | Story35 | B20 | 32 MPa RC Beam (32.5 cm x 25 cm) | Beam | 32MPa | Concrete Rectangular | 250 | 325 | 812.5 | 4600 | 0.37 | 914.37 | G300E | 1890271.43 | 14.83 | G300E | 186877.14 | 1.47
3050 | Story35 | B21 | 32 MPa RC Beam (32.5 cm x 25 cm) | Beam | 32MPa | Concrete Rectangular | 250 | 325 | 812.5 | 4600 | 0.37 | 914.37 | G300E | 1447685.71 | 11.36 | G300E | 1756134.28 | 13.78
3051 | Story35 | B22 | 32 MPa RC Beam (32.5 cm x 25 cm) | Beam | 32MPa | Concrete Rectangular | 250 | 325 | 812.5 | 4600 | 0.37 | 914.37 | G300E | 2083800 | 16.35 | G300E | 186877.14 | 1.47
3052 | Story35 | B23 | 32 MPa RC Beam (32.5 cm x 25 cm) | Beam | 32MPa | Concrete Rectangular | 250 | 325 | 812.5 | 4600 | 0.37 | 914.37 | G300E | 1518000 | 11.91 | G300E | 971505.71 | 7.62
3053 | Story35 | B24 | 32 MPa RC Beam (32.5 cm x 25 cm) | Beam | 32MPa | Concrete Rectangular | 250 | 325 | 812.5 | 4600 | 0.37 | 914.37 | G300E | 2084128.57 | 16.35 | G300E | 186877.14 | 1.47
3054 | Story35 | B25 | 32 MPa RC Beam (32.5 cm x 25 cm) | Beam | 32MPa | Concrete Rectangular | 250 | 325 | 812.5 | 4600 | 0.37 | 914.37 | G300E | 1448671.43 | 11.37 | G300E | 1756134.28 | 13.78
3055 | Story35 | B26 | 32 MPa RC Beam (32.5 cm x 25 cm) | Beam | 32MPa | Concrete Rectangular | 250 | 325 | 812.5 | 4600 | 0.37 | 914.37 | G300E | 1909657.14 | 14.98 | G300E | 186877.14 | 1.47
3056 | Story35 | B27 | 32 MPa RC Beam (32.5 cm x 25 cm) | Beam | 32MPa | Concrete Rectangular | 250 | 325 | 812.5 | 4600 | 0.37 | 914.37 | G300E | 1651400 | 12.96 | G300E | 1494591.42 | 11.73
3057 | Story35 | B28 | 32 MPa RC Beam (32.5 cm x 25 cm) | Beam | 32MPa | Concrete Rectangular | 250 | 325 | 812.5 | 4600 | 0.37 | 914.37 | G300E | 1651071.43 | 12.95 | G300E | 1494591.42 | 11.73
3058 | Story35 | B29 | 32 MPa RC Beam (32.5 cm x 25 cm) | Beam | 32MPa | Concrete Rectangular | 250 | 325 | 812.5 | 4600 | 0.37 | 914.37 | G300E | 1825871.43 | 14.33 | G300E | 1525737.61 | 11.97
3059 | Story35 | B3 | 32 MPa RC Beam (32.5 cm x 25 cm) | Beam | 32MPa | Concrete Rectangular | 250 | 325 | 812.5 | 4600 | 0.37 | 914.37 | G300E | 1829485.71 | 14.35 | G300E | 1525737.61 | 11.97
3060 | Story35 | B30 | 32 MPa RC Beam (32.5 cm x 25 cm) | Beam | 32MPa | Concrete Rectangular | 250 | 325 | 812.5 | 4600 | 0.37 | 914.37 | G300E | 1416142.86 | 11.11 | G300E | 2022605.71 | 15.87
3061 | Story35 | B31 | 32 MPa RC Beam (32.5 cm x 25 cm) | Beam | 32MPa | Concrete Rectangular | 250 | 325 | 812.5 | 4600 | 0.37 | 914.37 | G300E | 1458200 | 11.44 | G300E | 2055257.07 | 16.13
3062 | Story35 | B32 | 32 MPa RC Beam (32.5 cm x 25 cm) | Beam | 32MPa | Concrete Rectangular | 250 | 325 | 812.5 | 4600 | 0.37 | 914.37 | G300E | 2025314.29 | 15.89 | G300E | 218219.81 | 1.71
3063 | Story35 | B33 | 32 MPa RC Beam (32.5 cm x 25 cm) | Beam | 32MPa | Concrete Rectangular | 250 | 325 | 812.5 | 4600 | 0.37 | 914.37 | G300E | 1447028.57 | 11.35 | G300E | 1756134.28 | 13.78
3064 | Story35 | B34 | 32 MPa RC Beam (32.5 cm x 25 cm) | Beam | 32MPa | Concrete Rectangular | 250 | 325 | 812.5 | 4600 | 0.37 | 914.37 | G300E | 1896842.86 | 14.88 | G300E | 186877.14 | 1.47
3065 | Story35 | B35 | 32 MPa RC Beam (32.5 cm x 25 cm) | Beam | 32MPa | Concrete Rectangular | 250 | 325 | 812.5 | 4600 | 0.37 | 914.37 | G300E | 1706271.43 | 13.39 | G300E | 2017677.14 | 15.83
3066 | Story35 | B36 | 32 MPa RC Beam (32.5 cm x 25 cm) | Beam | 32MPa | Concrete Rectangular | 250 | 325 | 812.5 | 4600 | 0.37 | 914.37 | G300E | 1710214.29 | 13.42 | G300E | 2017677.14 | 15.83
3067 | Story35 | B37 | 32 MPa RC Beam (32.5 cm x 25 cm) | Beam | 32MPa | Concrete Rectangular | 250 | 325 | 812.5 | 4800 | 0.39 | 954.13 | G300E | 2560960 | 20.09 | G300E | 1643629.44 | 12.9
3068 | Story35 | B38 | 32 MPa RC Beam (32.5 cm x 25 cm) | Beam | 32MPa | Concrete Rectangular | 250 | 325 | 812.5 | 4600 | 0.37 | 914.37 | G300E | 1256457.14 | 9.86 | G300E | 2017677.14 | 15.83
3069 | Story35 | B39 | 32 MPa RC Beam (32.5 cm x 25 cm) | Beam | 32MPa | Concrete Rectangular | 250 | 325 | 812.5 | 4800 | 0.39 | 954.13 | G300E | 2573120 | 20.19 | G300E | 1643629.44 | 12.9
3070 | Story35 | B4 | 32 MPa RC Beam (32.5 cm x 25 cm) | Beam | 32MPa | Concrete Rectangular | 250 | 325 | 812.5 | 4600 | 0.37 | 914.37 | G300E | 1415157.14 | 11.1 | G300E | 2022605.71 | 15.87
3071 | Story35 | B40 | 32 MPa RC Beam (32.5 cm x 25 cm) | Beam | 32MPa | Concrete Rectangular | 250 | 325 | 812.5 | 4600 | 0.37 | 914.37 | G300E | 1719085.71 | 13.49 | G300E | 2017677.14 | 15.83
3072 | Story35 | B41 | 32 MPa RC Beam (32.5 cm x 25 cm) | Beam | 32MPa | Concrete Rectangular | 250 | 325 | 812.5 | 4600 | 0.37 | 914.37 | G300E | 1719085.71 | 13.49 | G300E | 2017677.14 | 15.83
3073 | Story35 | B42 | 32 MPa RC Beam (32.5 cm x 25 cm) | Beam | 32MPa | Concrete Rectangular | 250 | 325 | 812.5 | 4600 | 0.37 | 914.37 | G300E | 1909328.57 | 14.98 | G300E | 186877.14 | 1.47
3074 | Story35 | B43 | 32 MPa RC Beam (32.5 cm x 25 cm) | Beam | 32MPa | Concrete Rectangular | 250 | 325 | 812.5 | 4600 | 0.37 | 914.37 | G300E | 1448342.86 | 11.36 | G300E | 1756134.28 | 13.78
3075 | Story35 | B44 | 32 MPa RC Beam (32.5 cm x 25 cm) | Beam | 32MPa | Concrete Rectangular | 250 | 325 | 812.5 | 4600 | 0.37 | 914.37 | G300E | 2028271.43 | 15.91 | G300E | 218284.95 | 1.71
3076 | Story35 | B45 | 32 MPa RC Beam (32.5 cm x 25 cm) | Beam | 32MPa | Concrete Rectangular | 250 | 325 | 812.5 | 4600 | 0.37 | 914.37 | G300E | 1458487.5 | 11.44 | G300E | 2055257.07 | 16.13
3077 | Story35 | B46 | 32 MPa RC Beam (32.5 cm x 25 cm) | Beam | 32MPa | Concrete Rectangular | 250 | 325 | 812.5 | 4600 | 0.37 | 914.37 | G300E | 1328085.71 | 10.42 | G300E | 2045277.14 | 16.05
3078 | Story35 | B47 | 32 MPa RC Beam (32.5 cm x 25 cm) | Beam | 32MPa | Concrete Rectangular | 250 | 325 | 812.5 | 4600 | 0.37 | 914.37 | G300E | 2179414.29 | 17.1 | G300E | 741109.04 | 5.82
3079 | Story35 | B48 | 32 MPa RC Beam (32.5 cm x 25 cm) | Beam | 32MPa | Concrete Rectangular | 250 | 325 | 812.5 | 4600 | 0.37 | 914.37 | G300E | 1518000 | 11.91 | G300E | 971505.71 | 7.62
3080 | Story35 | B49 | 32 MPa RC Beam (32.5 cm x 25 cm) | Beam | 32MPa | Concrete Rectangular | 250 | 325 | 812.5 | 4600 | 0.37 | 914.37 | G300E | 2085771.43 | 16.37 | G300E | 186877.14 | 1.47
3081 | Story35 | B5 | 32 MPa RC Beam (32.5 cm x 25 cm) | Beam | 32MPa | Concrete Rectangular | 250 | 325 | 812.5 | 4600 | 0.37 | 914.37 | G300E | 2024657.14 | 15.89 | G300E | 218209.13 | 1.71
3082 | Story35 | B50 | 32 MPa RC Beam (32.5 cm x 25 cm) | Beam | 32MPa | Concrete Rectangular | 250 | 325 | 812.5 | 4600 | 0.37 | 914.37 | G300E | 1256128.57 | 9.86 | G300E | 2017677.14 | 15.83
3083 | Story35 | B51 | 32 MPa RC Beam (32.5 cm x 25 cm) | Beam | 32MPa | Concrete Rectangular | 250 | 325 | 812.5 | 4800 | 0.39 | 954.13 | G300E | 2560960 | 20.09 | G300E | 1643629.44 | 12.9
3084 | Story35 | B55 | 32 MPa RC Beam (32.5 cm x 25 cm) | Beam | 32MPa | Concrete Rectangular | 250 | 325 | 812.5 | 4600 | 0.37 | 914.37 | G300E | 2466213.33 | 19.35 | G300E | 1575144.88 | 12.36
3085 | Story35 | B56 | 32 MPa RC Beam (32.5 cm x 25 cm) | Beam | 32MPa | Concrete Rectangular | 250 | 325 | 812.5 | 4600 | 0.37 | 914.37 | G300E | 1255800 | 9.85 | G300E | 2017677.14 | 15.83
3086 | Story35 | B57 | 32 MPa RC Beam (32.5 cm x 25 cm) | Beam | 32MPa | Concrete Rectangular | 250 | 325 | 812.5 | 4600 | 0.37 | 914.37 | G300E | 2085114.29 | 16.36 | G300E | 186877.14 | 1.47
3087 | Story35 | B58 | 32 MPa RC Beam (32.5 cm x 25 cm) | Beam | 32MPa | Concrete Rectangular | 250 | 325 | 812.5 | 4600 | 0.37 | 914.37 | G300E | 1518657.14 | 11.92 | G300E | 971505.71 | 7.62
3088 | Story35 | B59 | 32 MPa RC Beam (32.5 cm x 25 cm) | Beam | 32MPa | Concrete Rectangular | 250 | 325 | 812.5 | 4600 | 0.37 | 914.37 | G300E | 2180728.57 | 17.11 | G300E | 741109.04 | 5.82
3089 | Story35 | B6 | 32 MPa RC Beam (32.5 cm x 25 cm) | Beam | 32MPa | Concrete Rectangular | 250 | 325 | 812.5 | 4600 | 0.37 | 914.37 | G300E | 1458200 | 11.44 | G300E | 2055257.07 | 16.13
3090 | Story35 | B60 | 32 MPa RC Beam (32.5 cm x 25 cm) | Beam | 32MPa | Concrete Rectangular | 250 | 325 | 812.5 | 4600 | 0.37 | 914.37 | G300E | 1328085.71 | 10.42 | G300E | 2045277.14 | 16.05
3091 | Story35 | B61 | 32 MPa RC Beam (32.5 cm x 25 cm) | Beam | 32MPa | Concrete Rectangular | 250 | 325 | 812.5 | 4600 | 0.37 | 914.37 | G300E | 1382300 | 10.85 | G300E | 2055257.07 | 16.13
3092 | Story35 | B62 | 32 MPa RC Beam (32.5 cm x 25 cm) | Beam | 32MPa | Concrete Rectangular | 250 | 325 | 812.5 | 4600 | 0.37 | 914.37 | G300E | 2180400 | 17.11 | G300E | 741109.04 | 5.82
3093 | Story35 | B63 | 32 MPa RC Beam (32.5 cm x 25 cm) | Beam | 32MPa | Concrete Rectangular | 250 | 325 | 812.5 | 4600 | 0.37 | 914.37 | G300E | 1448671.43 | 11.37 | G300E | 1756134.28 | 13.78
3094 | Story35 | B64 | 32 MPa RC Beam (32.5 cm x 25 cm) | Beam | 32MPa | Concrete Rectangular | 250 | 325 | 812.5 | 4600 | 0.37 | 914.37 | G300E | 2083800 | 16.35 | G300E | 186877.14 | 1.47
3095 | Story35 | B65 | 32 MPa RC Beam (32.5 cm x 25 cm) | Beam | 32MPa | Concrete Rectangular | 250 | 325 | 812.5 | 4600 | 0.37 | 914.37 | G300E | 1719085.71 | 13.49 | G300E | 2017677.14 | 15.83
3096 | Story35 | B66 | 32 MPa RC Beam (32.5 cm x 25 cm) | Beam | 32MPa | Concrete Rectangular | 250 | 325 | 812.5 | 4800 | 0.39 | 954.13 | G300E | 2571520 | 20.18 | G300E | 1643629.44 | 12.9
3097 | Story35 | B67 | 32 MPa RC Beam (32.5 cm x 25 cm) | Beam | 32MPa | Concrete Rectangular | 250 | 325 | 812.5 | 4600 | 0.37 | 914.37 | G300E | 2466213.33 | 19.35 | G300E | 1575144.88 | 12.36
3098 | Story35 | B69 | 32 MPa RC Beam (32.5 cm x 25 cm) | Beam | 32MPa | Concrete Rectangular | 250 | 325 | 812.5 | 4600 | 0.37 | 914.37 | G300E | 2467440 | 19.36 | G300E | 1575144.88 | 12.36
3099 | Story35 | B7 | 32 MPa RC Beam (32.5 cm x 25 cm) | Beam | 32MPa | Concrete Rectangular | 250 | 325 | 812.5 | 4600 | 0.37 | 914.37 | G300E | 2179414.29 | 17.1 | G300E | 741109.04 | 5.82
3100 | Story35 | B70 | 32 MPa RC Beam (32.5 cm x 25 cm) | Beam | 32MPa | Concrete Rectangular | 250 | 325 | 812.5 | 4600 | 0.37 | 914.37 | G300E | 2466213.33 | 19.35 | G300E | 1575144.88 | 12.36
3101 | Story35 | B71 | 32 MPa RC Beam (32.5 cm x 25 cm) | Beam | 32MPa | Concrete Rectangular | 250 | 325 | 812.5 | 4600 | 0.37 | 914.37 | G300E | 1719085.71 | 13.49 | G300E | 2017677.14 | 15.83
3102 | Story35 | B72 | 32 MPa RC Beam (32.5 cm x 25 cm) | Beam | 32MPa | Concrete Rectangular | 250 | 325 | 812.5 | 4600 | 0.37 | 914.37 | G300E | 2085114.29 | 16.36 | G300E | 186877.14 | 1.47
3103 | Story35 | B73 | 32 MPa RC Beam (32.5 cm x 25 cm) | Beam | 32MPa | Concrete Rectangular | 250 | 325 | 812.5 | 4600 | 0.37 | 914.37 | G300E | 1448342.86 | 11.36 | G300E | 1756134.28 | 13.78
3104 | Story35 | B74 | 32 MPa RC Beam (32.5 cm x 25 cm) | Beam | 32MPa | Concrete Rectangular | 250 | 325 | 812.5 | 4600 | 0.37 | 914.37 | G300E | 2180728.57 | 17.11 | G300E | 741109.04 | 5.82
3105 | Story35 | B75 | 32 MPa RC Beam (32.5 cm x 25 cm) | Beam | 32MPa | Concrete Rectangular | 250 | 325 | 812.5 | 4600 | 0.37 | 914.37 | G300E | 1382300 | 10.85 | G300E | 2055257.07 | 16.13
3106 | Story35 | B76 | 32 MPa RC Beam (32.5 cm x 25 cm) | Beam | 32MPa | Concrete Rectangular | 250 | 325 | 812.5 | 4600 | 0.37 | 914.37 | G300E | 1416471.43 | 11.11 | G300E | 2022605.71 | 15.87
3107 | Story35 | B77 | 32 MPa RC Beam (32.5 cm x 25 cm) | Beam | 32MPa | Concrete Rectangular | 250 | 325 | 812.5 | 4600 | 0.37 | 914.37 | G300E | 2028271.43 | 15.91 | G300E | 218282.81 | 1.71
3108 | Story35 | B78 | 32 MPa RC Beam (32.5 cm x 25 cm) | Beam | 32MPa | Concrete Rectangular | 250 | 325 | 812.5 | 4600 | 0.37 | 914.37 | G300E | 1651400 | 12.96 | G300E | 1494591.42 | 11.73
3109 | Story35 | B79 | 32 MPa RC Beam (32.5 cm x 25 cm) | Beam | 32MPa | Concrete Rectangular | 250 | 325 | 812.5 | 4600 | 0.37 | 914.37 | G300E | 1909657.14 | 14.98 | G300E | 186877.14 | 1.47
3110 | Story35 | B8 | 32 MPa RC Beam (32.5 cm x 25 cm) | Beam | 32MPa | Concrete Rectangular | 250 | 325 | 812.5 | 4600 | 0.37 | 914.37 | G300E | 1328085.71 | 10.42 | G300E | 2045277.14 | 16.05
3111 | Story35 | B80 | 32 MPa RC Beam (32.5 cm x 25 cm) | Beam | 32MPa | Concrete Rectangular | 250 | 325 | 812.5 | 4600 | 0.37 | 914.37 | G300E | 1909328.57 | 14.98 | G300E | 186877.14 | 1.47
3112 | Story35 | B81 | 32 MPa RC Beam (32.5 cm x 25 cm) | Beam | 32MPa | Concrete Rectangular | 250 | 325 | 812.5 | 4600 | 0.37 | 914.37 | G300E | 1719085.71 | 13.49 | G300E | 2017677.14 | 15.83
3113 | Story35 | B82 | 32 MPa RC Beam (32.5 cm x 25 cm) | Beam | 32MPa | Concrete Rectangular | 250 | 325 | 812.5 | 4600 | 0.37 | 914.37 | G300E | 2085114.29 | 16.36 | G300E | 186877.14 | 1.47
3114 | Story35 | B83 | 32 MPa RC Beam (32.5 cm x 25 cm) | Beam | 32MPa | Concrete Rectangular | 250 | 325 | 812.5 | 4600 | 0.37 | 914.37 | G300E | 1255800 | 9.85 | G300E | 2017677.14 | 15.83
3115 | Story35 | B84 | 32 MPa RC Beam (32.5 cm x 25 cm) | Beam | 32MPa | Concrete Rectangular | 250 | 325 | 812.5 | 4600 | 0.37 | 914.37 | G300E | 2085114.29 | 16.36 | G300E | 186877.14 | 1.47
3116 | Story35 | B85 | 32 MPa RC Beam (32.5 cm x 25 cm) | Beam | 32MPa | Concrete Rectangular | 250 | 325 | 812.5 | 4600 | 0.37 | 914.37 | G300E | 1719414.29 | 13.49 | G300E | 2017677.14 | 15.83
3117 | Story35 | B86 | 32 MPa RC Beam (32.5 cm x 25 cm) | Beam | 32MPa | Concrete Rectangular | 250 | 325 | 812.5 | 4600 | 0.37 | 914.37 | G300E | 1909657.14 | 14.98 | G300E | 186877.14 | 1.47
3118 | Story35 | B87 | 32 MPa RC Beam (32.5 cm x 25 cm) | Beam | 32MPa | Concrete Rectangular | 250 | 325 | 812.5 | 4600 | 0.37 | 914.37 | G300E | 1909657.14 | 14.98 | G300E | 186877.14 | 1.47
3119 | Story35 | B88 | 32 MPa RC Beam (32.5 cm x 25 cm) | Beam | 32MPa | Concrete Rectangular | 250 | 325 | 812.5 | 4600 | 0.37 | 914.37 | G300E | 1651071.43 | 12.95 | G300E | 1494591.42 | 11.73
3120 | Story35 | B89 | 32 MPa RC Beam (32.5 cm x 25 cm) | Beam | 32MPa | Concrete Rectangular | 250 | 325 | 812.5 | 4600 | 0.37 | 914.37 | G300E | 2028271.43 | 15.91 | G300E | 218286.02 | 1.71
3121 | Story35 | B9 | 32 MPa RC Beam (32.5 cm x 25 cm) | Beam | 32MPa | Concrete Rectangular | 250 | 325 | 812.5 | 4600 | 0.37 | 914.37 | G300E | 2180400 | 17.11 | G300E | 741109.04 | 5.82
3122 | Story35 | B90 | 32 MPa RC Beam (32.5 cm x 25 cm) | Beam | 32MPa | Concrete Rectangular | 250 | 325 | 812.5 | 4600 | 0.37 | 914.37 | G300E | 1416142.86 | 11.11 | G300E | 2022605.71 | 15.87
3123 | Story35 | B91 | 32 MPa RC Beam (32.5 cm x 25 cm) | Beam | 32MPa | Concrete Rectangular | 250 | 325 | 812.5 | 4600 | 0.37 | 914.37 | G300E | 1254266.67 | 9.84 | G300E | 1458865.77 | 11.45
3124 | Story35 | B92 | 32 MPa RC Beam (32.5 cm x 25 cm) | Beam | 32MPa | Concrete Rectangular | 250 | 325 | 812.5 | 4600 | 0.37 | 914.37 | G300E | 1826200 | 14.33 | G300E | 1525737.61 | 11.97
3125 | Story35 | B93 | 32 MPa RC Beam (32.5 cm x 25 cm) | Beam | 32MPa | Concrete Rectangular | 250 | 325 | 812.5 | 4600 | 0.37 | 914.37 | G300E | 1825871.43 | 14.33 | G300E | 1525737.61 | 11.97
3126 | Story35 | B94 | 32 MPa RC Beam (32.5 cm x 25 cm) | Beam | 32MPa | Concrete Rectangular | 250 | 325 | 812.5 | 4600 | 0.37 | 914.37 | G300E | 1651071.43 | 12.95 | G300E | 1494591.42 | 11.73
3127 | Story35 | B95 | 32 MPa RC Beam (32.5 cm x 25 cm) | Beam | 32MPa | Concrete Rectangular | 250 | 325 | 812.5 | 4600 | 0.37 | 914.37 | G300E | 2028271.43 | 15.91 | G300E | 218284.95 | 1.71
3128 | Story35 | B96 | 32 MPa RC Beam (32.5 cm x 25 cm) | Beam | 32MPa | Concrete Rectangular | 250 | 325 | 812.5 | 4600 | 0.37 | 914.37 | G300E | 1448342.86 | 11.36 | G300E | 1756134.28 | 13.78
3129 | Story35 | B97 | 32 MPa RC Beam (32.5 cm x 25 cm) | Beam | 32MPa | Concrete Rectangular | 250 | 325 | 812.5 | 4600 | 0.37 | 914.37 | G300E | 2180728.57 | 17.11 | G300E | 741109.04 | 5.82
3130 | Story35 | B98 | 32 MPa RC Beam (32.5 cm x 25 cm) | Beam | 32MPa | Concrete Rectangular | 250 | 325 | 812.5 | 4600 | 0.37 | 914.37 | G300E | 1518657.14 | 11.92 | G300E | 971505.71 | 7.62
3131 | Story35 | B99 | 32 MPa RC Beam (32.5 cm x 25 cm) | Beam | 32MPa | Concrete Rectangular | 250 | 325 | 812.5 | 4600 | 0.37 | 914.37 | G300E | 2180728.57 | 17.11 | G300E | 741109.04 | 5.82
3132 | Story36 | B1 | 32 MPa RC Beam (32.5 cm x 25 cm) | Beam | 32MPa | Concrete Rectangular | 250 | 325 | 812.5 | 4600 | 0.37 | 914.37 | G300E | 1304757.14 | 10.24 | G300E | 1494591.42 | 11.73
3133 | Story36 | B10 | 32 MPa RC Beam (32.5 cm x 25 cm) | Beam | 32MPa | Concrete Rectangular | 250 | 325 | 812.5 | 4600 | 0.37 | 914.37 | G300E | 1324471.43 | 10.39 | G300E | 2022605.71 | 15.87
3134 | Story36 | B100 | 32 MPa RC Beam (32.5 cm x 25 cm) | Beam | 32MPa | Concrete Rectangular | 250 | 325 | 812.5 | 4600 | 0.37 | 914.37 | G300E | 1591271.43 | 12.49 | G300E | 1494591.42 | 11.73
3135 | Story36 | B101 | 32 MPa RC Beam (32.5 cm x 25 cm) | Beam | 32MPa | Concrete Rectangular | 250 | 325 | 812.5 | 4600 | 0.37 | 914.37 | G300E | 2096942.86 | 16.45 | G300E | 225033.81 | 1.77
3136 | Story36 | B102 | 32 MPa RC Beam (32.5 cm x 25 cm) | Beam | 32MPa | Concrete Rectangular | 250 | 325 | 812.5 | 4600 | 0.37 | 914.37 | G300E | 1634971.43 | 12.83 | G300E | 1494591.42 | 11.73
3137 | Story36 | B103 | 32 MPa RC Beam (32.5 cm x 25 cm) | Beam | 32MPa | Concrete Rectangular | 250 | 325 | 812.5 | 4600 | 0.37 | 914.37 | G300E | 1947114.29 | 15.28 | G300E | 1556883.8 | 12.22
3138 | Story36 | B104 | 32 MPa RC Beam (32.5 cm x 25 cm) | Beam | 32MPa | Concrete Rectangular | 250 | 325 | 812.5 | 4600 | 0.37 | 914.37 | G300E | 1947114.29 | 15.28 | G300E | 1556883.8 | 12.22
3139 | Story36 | B105 | 32 MPa RC Beam (32.5 cm x 25 cm) | Beam | 32MPa | Concrete Rectangular | 250 | 325 | 812.5 | 4600 | 0.37 | 914.37 | G300E | 1313628.57 | 10.31 | G300E | 1494591.42 | 11.73
3140 | Story36 | B106 | 32 MPa RC Beam (32.5 cm x 25 cm) | Beam | 32MPa | Concrete Rectangular | 250 | 325 | 812.5 | 4600 | 0.37 | 914.37 | G300E | 1313628.57 | 10.31 | G300E | 1494591.42 | 11.73
3141 | Story36 | B107 | 32 MPa RC Beam (32.5 cm x 25 cm) | Beam | 32MPa | Concrete Rectangular | 250 | 325 | 812.5 | 4600 | 0.37 | 914.37 | G300E | 1314942.86 | 10.32 | G300E | 2017677.14 | 15.83
3142 | Story36 | B108 | 32 MPa RC Beam (32.5 cm x 25 cm) | Beam | 32MPa | Concrete Rectangular | 250 | 325 | 812.5 | 4600 | 0.37 | 914.37 | G300E | 1324471.43 | 10.39 | G300E | 2023591.42 | 15.88
3143 | Story36 | B109 | 32 MPa RC Beam (32.5 cm x 25 cm) | Beam | 32MPa | Concrete Rectangular | 250 | 325 | 812.5 | 4600 | 0.37 | 914.37 | G300E | 1330714.29 | 10.44 | G300E | 1893092.38 | 14.85
3144 | Story36 | B11 | 32 MPa RC Beam (32.5 cm x 25 cm) | Beam | 32MPa | Concrete Rectangular | 250 | 325 | 812.5 | 4600 | 0.37 | 914.37 | G300E | 2096942.86 | 16.45 | G300E | 225029.54 | 1.77
3145 | Story36 | B110 | 32 MPa RC Beam (32.5 cm x 25 cm) | Beam | 32MPa | Concrete Rectangular | 250 | 325 | 812.5 | 4600 | 0.37 | 914.37 | G300E | 1324471.43 | 10.39 | G300E | 2023591.42 | 15.88
3146 | Story36 | B111 | 32 MPa RC Beam (32.5 cm x 25 cm) | Beam | 32MPa | Concrete Rectangular | 250 | 325 | 812.5 | 4600 | 0.37 | 914.37 | G300E | 1314942.86 | 10.32 | G300E | 2017677.14 | 15.83
3147 | Story36 | B112 | 32 MPa RC Beam (32.5 cm x 25 cm) | Beam | 32MPa | Concrete Rectangular | 250 | 325 | 812.5 | 4600 | 0.37 | 914.37 | G300E | 1313628.57 | 10.31 | G300E | 1494591.42 | 11.73
3148 | Story36 | B12 | 32 MPa RC Beam (32.5 cm x 25 cm) | Beam | 32MPa | Concrete Rectangular | 250 | 325 | 812.5 | 4600 | 0.37 | 914.37 | G300E | 1314942.86 | 10.32 | G300E | 2017677.14 | 15.83
3149 | Story36 | B13 | 32 MPa RC Beam (32.5 cm x 25 cm) | Beam | 32MPa | Concrete Rectangular | 250 | 325 | 812.5 | 4600 | 0.37 | 914.37 | G300E | 1947114.29 | 15.28 | G300E | 1556883.8 | 12.22
3150 | Story36 | B14 | 32 MPa RC Beam (32.5 cm x 25 cm) | Beam | 32MPa | Concrete Rectangular | 250 | 325 | 812.5 | 4600 | 0.37 | 914.37 | G300E | 1313628.57 | 10.31 | G300E | 1494591.42 | 11.73
3151 | Story36 | B15 | 32 MPa RC Beam (32.5 cm x 25 cm) | Beam | 32MPa | Concrete Rectangular | 250 | 325 | 812.5 | 4600 | 0.37 | 914.37 | G300E | 1313628.57 | 10.31 | G300E | 1494591.42 | 11.73
3152 | Story36 | B16 | 32 MPa RC Beam (32.5 cm x 25 cm) | Beam | 32MPa | Concrete Rectangular | 250 | 325 | 812.5 | 4600 | 0.37 | 914.37 | G300E | 1313300 | 10.3 | G300E | 2017677.14 | 15.83
3153 | Story36 | B17 | 32 MPa RC Beam (32.5 cm x 25 cm) | Beam | 32MPa | Concrete Rectangular | 250 | 325 | 812.5 | 4600 | 0.37 | 914.37 | G300E | 1951385.71 | 15.31 | G300E | 1525737.61 | 11.97
3154 | Story36 | B18 | 32 MPa RC Beam (32.5 cm x 25 cm) | Beam | 32MPa | Concrete Rectangular | 250 | 325 | 812.5 | 4600 | 0.37 | 914.37 | G300E | 1602114.29 | 12.57 | G300E | 1494591.42 | 11.73
3155 | Story36 | B19 | 32 MPa RC Beam (32.5 cm x 25 cm) | Beam | 32MPa | Concrete Rectangular | 250 | 325 | 812.5 | 4600 | 0.37 | 914.37 | G300E | 1610000 | 12.63 | G300E | 1494591.42 | 11.73
3156 | Story36 | B2 | 32 MPa RC Beam (32.5 cm x 25 cm) | Beam | 32MPa | Concrete Rectangular | 250 | 325 | 812.5 | 4600 | 0.37 | 914.37 | G300E | 1306728.57 | 10.25 | G300E | 1494591.42 | 11.73
3157 | Story36 | B20 | 32 MPa RC Beam (32.5 cm x 25 cm) | Beam | 32MPa | Concrete Rectangular | 250 | 325 | 812.5 | 4600 | 0.37 | 914.37 | G300E | 1879428.57 | 14.75 | G300E | 186877.14 | 1.47
3158 | Story36 | B21 | 32 MPa RC Beam (32.5 cm x 25 cm) | Beam | 32MPa | Concrete Rectangular | 250 | 325 | 812.5 | 4600 | 0.37 | 914.37 | G300E | 1590614.29 | 12.48 | G300E | 1494591.42 | 11.73
3159 | Story36 | B22 | 32 MPa RC Beam (32.5 cm x 25 cm) | Beam | 32MPa | Concrete Rectangular | 250 | 325 | 812.5 | 4600 | 0.37 | 914.37 | G300E | 2091357.14 | 16.41 | G300E | 186877.14 | 1.47
3160 | Story36 | B23 | 32 MPa RC Beam (32.5 cm x 25 cm) | Beam | 32MPa | Concrete Rectangular | 250 | 325 | 812.5 | 4600 | 0.37 | 914.37 | G300E | 1312971.43 | 10.3 | G300E | 1756134.28 | 13.78
3161 | Story36 | B24 | 32 MPa RC Beam (32.5 cm x 25 cm) | Beam | 32MPa | Concrete Rectangular | 250 | 325 | 812.5 | 4600 | 0.37 | 914.37 | G300E | 2091028.57 | 16.41 | G300E | 186877.14 | 1.47
3162 | Story36 | B25 | 32 MPa RC Beam (32.5 cm x 25 cm) | Beam | 32MPa | Concrete Rectangular | 250 | 325 | 812.5 | 4600 | 0.37 | 914.37 | G300E | 1591600 | 12.49 | G300E | 1494591.42 | 11.73
3163 | Story36 | B26 | 32 MPa RC Beam (32.5 cm x 25 cm) | Beam | 32MPa | Concrete Rectangular | 250 | 325 | 812.5 | 4600 | 0.37 | 914.37 | G300E | 1898814.29 | 14.9 | G300E | 186877.14 | 1.47
3164 | Story36 | B27 | 32 MPa RC Beam (32.5 cm x 25 cm) | Beam | 32MPa | Concrete Rectangular | 250 | 325 | 812.5 | 4600 | 0.37 | 914.37 | G300E | 1634971.43 | 12.83 | G300E | 1494591.42 | 11.73
3165 | Story36 | B28 | 32 MPa RC Beam (32.5 cm x 25 cm) | Beam | 32MPa | Concrete Rectangular | 250 | 325 | 812.5 | 4600 | 0.37 | 914.37 | G300E | 1634971.43 | 12.83 | G300E | 1494591.42 | 11.73
3166 | Story36 | B29 | 32 MPa RC Beam (32.5 cm x 25 cm) | Beam | 32MPa | Concrete Rectangular | 250 | 325 | 812.5 | 4600 | 0.37 | 914.37 | G300E | 1947114.29 | 15.28 | G300E | 1556883.8 | 12.22
3167 | Story36 | B3 | 32 MPa RC Beam (32.5 cm x 25 cm) | Beam | 32MPa | Concrete Rectangular | 250 | 325 | 812.5 | 4600 | 0.37 | 914.37 | G300E | 1952042.86 | 15.32 | G300E | 1525737.61 | 11.97
3168 | Story36 | B30 | 32 MPa RC Beam (32.5 cm x 25 cm) | Beam | 32MPa | Concrete Rectangular | 250 | 325 | 812.5 | 4600 | 0.37 | 914.37 | G300E | 1314942.86 | 10.32 | G300E | 2017677.14 | 15.83
3169 | Story36 | B31 | 32 MPa RC Beam (32.5 cm x 25 cm) | Beam | 32MPa | Concrete Rectangular | 250 | 325 | 812.5 | 4600 | 0.37 | 914.37 | G300E | 1324142.86 | 10.39 | G300E | 2021619.99 | 15.86
3170 | Story36 | B32 | 32 MPa RC Beam (32.5 cm x 25 cm) | Beam | 32MPa | Concrete Rectangular | 250 | 325 | 812.5 | 4600 | 0.37 | 914.37 | G300E | 2092671.43 | 16.42 | G300E | 224963.33 | 1.77
3171 | Story36 | B33 | 32 MPa RC Beam (32.5 cm x 25 cm) | Beam | 32MPa | Concrete Rectangular | 250 | 325 | 812.5 | 4600 | 0.37 | 914.37 | G300E | 1589628.57 | 12.47 | G300E | 1494591.42 | 11.73
3172 | Story36 | B34 | 32 MPa RC Beam (32.5 cm x 25 cm) | Beam | 32MPa | Concrete Rectangular | 250 | 325 | 812.5 | 4600 | 0.37 | 914.37 | G300E | 1885671.43 | 14.8 | G300E | 186877.14 | 1.47
3173 | Story36 | B35 | 32 MPa RC Beam (32.5 cm x 25 cm) | Beam | 32MPa | Concrete Rectangular | 250 | 325 | 812.5 | 4600 | 0.37 | 914.37 | G300E | 1705285.71 | 13.38 | G300E | 2017677.14 | 15.83
3174 | Story36 | B36 | 32 MPa RC Beam (32.5 cm x 25 cm) | Beam | 32MPa | Concrete Rectangular | 250 | 325 | 812.5 | 4600 | 0.37 | 914.37 | G300E | 1708571.43 | 13.41 | G300E | 2017677.14 | 15.83
3175 | Story36 | B37 | 32 MPa RC Beam (32.5 cm x 25 cm) | Beam | 32MPa | Concrete Rectangular | 250 | 325 | 812.5 | 4800 | 0.39 | 954.13 | G300E | 2647680 | 20.77 | G300E | 1643629.44 | 12.9
3176 | Story36 | B38 | 32 MPa RC Beam (32.5 cm x 25 cm) | Beam | 32MPa | Concrete Rectangular | 250 | 325 | 812.5 | 4600 | 0.37 | 914.37 | G300E | 1242985.71 | 9.75 | G300E | 2017677.14 | 15.83
3177 | Story36 | B39 | 32 MPa RC Beam (32.5 cm x 25 cm) | Beam | 32MPa | Concrete Rectangular | 250 | 325 | 812.5 | 4800 | 0.39 | 954.13 | G300E | 2687040 | 21.08 | G300E | 1643629.44 | 12.9
3178 | Story36 | B4 | 32 MPa RC Beam (32.5 cm x 25 cm) | Beam | 32MPa | Concrete Rectangular | 250 | 325 | 812.5 | 4600 | 0.37 | 914.37 | G300E | 1314285.71 | 10.31 | G300E | 2017677.14 | 15.83
3179 | Story36 | B40 | 32 MPa RC Beam (32.5 cm x 25 cm) | Beam | 32MPa | Concrete Rectangular | 250 | 325 | 812.5 | 4600 | 0.37 | 914.37 | G300E | 1715142.86 | 13.46 | G300E | 2017677.14 | 15.83
3180 | Story36 | B41 | 32 MPa RC Beam (32.5 cm x 25 cm) | Beam | 32MPa | Concrete Rectangular | 250 | 325 | 812.5 | 4600 | 0.37 | 914.37 | G300E | 1714814.29 | 13.46 | G300E | 2017677.14 | 15.83
3181 | Story36 | B42 | 32 MPa RC Beam (32.5 cm x 25 cm) | Beam | 32MPa | Concrete Rectangular | 250 | 325 | 812.5 | 4600 | 0.37 | 914.37 | G300E | 1898814.29 | 14.9 | G300E | 186877.14 | 1.47
3182 | Story36 | B43 | 32 MPa RC Beam (32.5 cm x 25 cm) | Beam | 32MPa | Concrete Rectangular | 250 | 325 | 812.5 | 4600 | 0.37 | 914.37 | G300E | 1591271.43 | 12.49 | G300E | 1494591.42 | 11.73
3183 | Story36 | B44 | 32 MPa RC Beam (32.5 cm x 25 cm) | Beam | 32MPa | Concrete Rectangular | 250 | 325 | 812.5 | 4600 | 0.37 | 914.37 | G300E | 2096942.86 | 16.45 | G300E | 225032.74 | 1.77
3184 | Story36 | B45 | 32 MPa RC Beam (32.5 cm x 25 cm) | Beam | 32MPa | Concrete Rectangular | 250 | 325 | 812.5 | 4600 | 0.37 | 914.37 | G300E | 1324471.43 | 10.39 | G300E | 2023591.42 | 15.88
3185 | Story36 | B46 | 32 MPa RC Beam (32.5 cm x 25 cm) | Beam | 32MPa | Concrete Rectangular | 250 | 325 | 812.5 | 4600 | 0.37 | 914.37 | G300E | 1330714.29 | 10.44 | G300E | 1893092.38 | 14.85
3186 | Story36 | B47 | 32 MPa RC Beam (32.5 cm x 25 cm) | Beam | 32MPa | Concrete Rectangular | 250 | 325 | 812.5 | 4600 | 0.37 | 914.37 | G300E | 2078871.43 | 16.31 | G300E | 1133423.32 | 8.89
3187 | Story36 | B48 | 32 MPa RC Beam (32.5 cm x 25 cm) | Beam | 32MPa | Concrete Rectangular | 250 | 325 | 812.5 | 4600 | 0.37 | 914.37 | G300E | 1312971.43 | 10.3 | G300E | 1756134.28 | 13.78
3188 | Story36 | B49 | 32 MPa RC Beam (32.5 cm x 25 cm) | Beam | 32MPa | Concrete Rectangular | 250 | 325 | 812.5 | 4600 | 0.37 | 914.37 | G300E | 2092014.29 | 16.41 | G300E | 186877.14 | 1.47
3189 | Story36 | B5 | 32 MPa RC Beam (32.5 cm x 25 cm) | Beam | 32MPa | Concrete Rectangular | 250 | 325 | 812.5 | 4600 | 0.37 | 914.37 | G300E | 2092342.86 | 16.42 | G300E | 224950.51 | 1.77
3190 | Story36 | B50 | 32 MPa RC Beam (32.5 cm x 25 cm) | Beam | 32MPa | Concrete Rectangular | 250 | 325 | 812.5 | 4600 | 0.37 | 914.37 | G300E | 1242985.71 | 9.75 | G300E | 2017677.14 | 15.83
3191 | Story36 | B51 | 32 MPa RC Beam (32.5 cm x 25 cm) | Beam | 32MPa | Concrete Rectangular | 250 | 325 | 812.5 | 4800 | 0.39 | 954.13 | G300E | 2649600 | 20.79 | G300E | 1643629.44 | 12.9
3192 | Story36 | B55 | 32 MPa RC Beam (32.5 cm x 25 cm) | Beam | 32MPa | Concrete Rectangular | 250 | 325 | 812.5 | 4600 | 0.37 | 914.37 | G300E | 2577840 | 20.23 | G300E | 1575144.88 | 12.36
3193 | Story36 | B56 | 32 MPa RC Beam (32.5 cm x 25 cm) | Beam | 32MPa | Concrete Rectangular | 250 | 325 | 812.5 | 4600 | 0.37 | 914.37 | G300E | 1243314.29 | 9.76 | G300E | 2017677.14 | 15.83
3194 | Story36 | B57 | 32 MPa RC Beam (32.5 cm x 25 cm) | Beam | 32MPa | Concrete Rectangular | 250 | 325 | 812.5 | 4600 | 0.37 | 914.37 | G300E | 2091685.71 | 16.41 | G300E | 186877.14 | 1.47
3195 | Story36 | B58 | 32 MPa RC Beam (32.5 cm x 25 cm) | Beam | 32MPa | Concrete Rectangular | 250 | 325 | 812.5 | 4600 | 0.37 | 914.37 | G300E | 1312971.43 | 10.3 | G300E | 1756134.28 | 13.78
3196 | Story36 | B59 | 32 MPa RC Beam (32.5 cm x 25 cm) | Beam | 32MPa | Concrete Rectangular | 250 | 325 | 812.5 | 4600 | 0.37 | 914.37 | G300E | 2080185.71 | 16.32 | G300E | 1133423.32 | 8.89
3197 | Story36 | B6 | 32 MPa RC Beam (32.5 cm x 25 cm) | Beam | 32MPa | Concrete Rectangular | 250 | 325 | 812.5 | 4600 | 0.37 | 914.37 | G300E | 1324142.86 | 10.39 | G300E | 2021619.99 | 15.86
3198 | Story36 | B60 | 32 MPa RC Beam (32.5 cm x 25 cm) | Beam | 32MPa | Concrete Rectangular | 250 | 325 | 812.5 | 4600 | 0.37 | 914.37 | G300E | 1330714.29 | 10.44 | G300E | 1893092.38 | 14.85
3199 | Story36 | B61 | 32 MPa RC Beam (32.5 cm x 25 cm) | Beam | 32MPa | Concrete Rectangular | 250 | 325 | 812.5 | 4600 | 0.37 | 914.37 | G300E | 1324471.43 | 10.39 | G300E | 2022605.71 | 15.87
3200 | Story36 | B62 | 32 MPa RC Beam (32.5 cm x 25 cm) | Beam | 32MPa | Concrete Rectangular | 250 | 325 | 812.5 | 4600 | 0.37 | 914.37 | G300E | 2079200 | 16.31 | G300E | 1133423.32 | 8.89
3201 | Story36 | B63 | 32 MPa RC Beam (32.5 cm x 25 cm) | Beam | 32MPa | Concrete Rectangular | 250 | 325 | 812.5 | 4600 | 0.37 | 914.37 | G300E | 1591600 | 12.49 | G300E | 1494591.42 | 11.73
3202 | Story36 | B64 | 32 MPa RC Beam (32.5 cm x 25 cm) | Beam | 32MPa | Concrete Rectangular | 250 | 325 | 812.5 | 4600 | 0.37 | 914.37 | G300E | 2091028.57 | 16.41 | G300E | 186877.14 | 1.47
3203 | Story36 | B65 | 32 MPa RC Beam (32.5 cm x 25 cm) | Beam | 32MPa | Concrete Rectangular | 250 | 325 | 812.5 | 4600 | 0.37 | 914.37 | G300E | 1715142.86 | 13.46 | G300E | 2017677.14 | 15.83
3204 | Story36 | B66 | 32 MPa RC Beam (32.5 cm x 25 cm) | Beam | 32MPa | Concrete Rectangular | 250 | 325 | 812.5 | 4800 | 0.39 | 954.13 | G300E | 2685760 | 21.07 | G300E | 1643629.44 | 12.9
3205 | Story36 | B67 | 32 MPa RC Beam (32.5 cm x 25 cm) | Beam | 32MPa | Concrete Rectangular | 250 | 325 | 812.5 | 4600 | 0.37 | 914.37 | G300E | 2577533.33 | 20.22 | G300E | 1575144.88 | 12.36
3206 | Story36 | B69 | 32 MPa RC Beam (32.5 cm x 25 cm) | Beam | 32MPa | Concrete Rectangular | 250 | 325 | 812.5 | 4600 | 0.37 | 914.37 | G300E | 2578146.67 | 20.23 | G300E | 1575144.88 | 12.36
3207 | Story36 | B7 | 32 MPa RC Beam (32.5 cm x 25 cm) | Beam | 32MPa | Concrete Rectangular | 250 | 325 | 812.5 | 4600 | 0.37 | 914.37 | G300E | 2078871.43 | 16.31 | G300E | 1133423.32 | 8.89
3208 | Story36 | B70 | 32 MPa RC Beam (32.5 cm x 25 cm) | Beam | 32MPa | Concrete Rectangular | 250 | 325 | 812.5 | 4600 | 0.37 | 914.37 | G300E | 2577840 | 20.23 | G300E | 1575144.88 | 12.36
3209 | Story36 | B71 | 32 MPa RC Beam (32.5 cm x 25 cm) | Beam | 32MPa | Concrete Rectangular | 250 | 325 | 812.5 | 4600 | 0.37 | 914.37 | G300E | 1714814.29 | 13.46 | G300E | 2017677.14 | 15.83
3210 | Story36 | B72 | 32 MPa RC Beam (32.5 cm x 25 cm) | Beam | 32MPa | Concrete Rectangular | 250 | 325 | 812.5 | 4600 | 0.37 | 914.37 | G300E | 2091685.71 | 16.41 | G300E | 186877.14 | 1.47
3211 | Story36 | B73 | 32 MPa RC Beam (32.5 cm x 25 cm) | Beam | 32MPa | Concrete Rectangular | 250 | 325 | 812.5 | 4600 | 0.37 | 914.37 | G300E | 1591271.43 | 12.49 | G300E | 1494591.42 | 11.73
3212 | Story36 | B74 | 32 MPa RC Beam (32.5 cm x 25 cm) | Beam | 32MPa | Concrete Rectangular | 250 | 325 | 812.5 | 4600 | 0.37 | 914.37 | G300E | 2080185.71 | 16.32 | G300E | 1133423.32 | 8.89
3213 | Story36 | B75 | 32 MPa RC Beam (32.5 cm x 25 cm) | Beam | 32MPa | Concrete Rectangular | 250 | 325 | 812.5 | 4600 | 0.37 | 914.37 | G300E | 1324471.43 | 10.39 | G300E | 2023591.42 | 15.88
3214 | Story36 | B76 | 32 MPa RC Beam (32.5 cm x 25 cm) | Beam | 32MPa | Concrete Rectangular | 250 | 325 | 812.5 | 4600 | 0.37 | 914.37 | G300E | 1314942.86 | 10.32 | G300E | 2017677.14 | 15.83
3215 | Story36 | B77 | 32 MPa RC Beam (32.5 cm x 25 cm) | Beam | 32MPa | Concrete Rectangular | 250 | 325 | 812.5 | 4600 | 0.37 | 914.37 | G300E | 2096942.86 | 16.45 | G300E | 225029.54 | 1.77
3216 | Story36 | B78 | 32 MPa RC Beam (32.5 cm x 25 cm) | Beam | 32MPa | Concrete Rectangular | 250 | 325 | 812.5 | 4600 | 0.37 | 914.37 | G300E | 1634971.43 | 12.83 | G300E | 1494591.42 | 11.73
3217 | Story36 | B79 | 32 MPa RC Beam (32.5 cm x 25 cm) | Beam | 32MPa | Concrete Rectangular | 250 | 325 | 812.5 | 4600 | 0.37 | 914.37 | G300E | 1898814.29 | 14.9 | G300E | 186877.14 | 1.47
3218 | Story36 | B8 | 32 MPa RC Beam (32.5 cm x 25 cm) | Beam | 32MPa | Concrete Rectangular | 250 | 325 | 812.5 | 4600 | 0.37 | 914.37 | G300E | 1330714.29 | 10.44 | G300E | 1893092.38 | 14.85
3219 | Story36 | B80 | 32 MPa RC Beam (32.5 cm x 25 cm) | Beam | 32MPa | Concrete Rectangular | 250 | 325 | 812.5 | 4600 | 0.37 | 914.37 | G300E | 1898814.29 | 14.9 | G300E | 186877.14 | 1.47
3220 | Story36 | B81 | 32 MPa RC Beam (32.5 cm x 25 cm) | Beam | 32MPa | Concrete Rectangular | 250 | 325 | 812.5 | 4600 | 0.37 | 914.37 | G300E | 1714814.29 | 13.46 | G300E | 2017677.14 | 15.83
3221 | Story36 | B82 | 32 MPa RC Beam (32.5 cm x 25 cm) | Beam | 32MPa | Concrete Rectangular | 250 | 325 | 812.5 | 4600 | 0.37 | 914.37 | G300E | 2091685.71 | 16.41 | G300E | 186877.14 | 1.47
3222 | Story36 | B83 | 32 MPa RC Beam (32.5 cm x 25 cm) | Beam | 32MPa | Concrete Rectangular | 250 | 325 | 812.5 | 4600 | 0.37 | 914.37 | G300E | 1243314.29 | 9.76 | G300E | 2017677.14 | 15.83
3223 | Story36 | B84 | 32 MPa RC Beam (32.5 cm x 25 cm) | Beam | 32MPa | Concrete Rectangular | 250 | 325 | 812.5 | 4600 | 0.37 | 914.37 | G300E | 2091685.71 | 16.41 | G300E | 186877.14 | 1.47
3224 | Story36 | B85 | 32 MPa RC Beam (32.5 cm x 25 cm) | Beam | 32MPa | Concrete Rectangular | 250 | 325 | 812.5 | 4600 | 0.37 | 914.37 | G300E | 1714814.29 | 13.46 | G300E | 2017677.14 | 15.83
3225 | Story36 | B86 | 32 MPa RC Beam (32.5 cm x 25 cm) | Beam | 32MPa | Concrete Rectangular | 250 | 325 | 812.5 | 4600 | 0.37 | 914.37 | G300E | 1898814.29 | 14.9 | G300E | 186877.14 | 1.47
3226 | Story36 | B87 | 32 MPa RC Beam (32.5 cm x 25 cm) | Beam | 32MPa | Concrete Rectangular | 250 | 325 | 812.5 | 4600 | 0.37 | 914.37 | G300E | 1898814.29 | 14.9 | G300E | 186877.14 | 1.47
3227 | Story36 | B88 | 32 MPa RC Beam (32.5 cm x 25 cm) | Beam | 32MPa | Concrete Rectangular | 250 | 325 | 812.5 | 4600 | 0.37 | 914.37 | G300E | 1634971.43 | 12.83 | G300E | 1494591.42 | 11.73
3228 | Story36 | B89 | 32 MPa RC Beam (32.5 cm x 25 cm) | Beam | 32MPa | Concrete Rectangular | 250 | 325 | 812.5 | 4600 | 0.37 | 914.37 | G300E | 2096942.86 | 16.45 | G300E | 225033.81 | 1.77
3229 | Story36 | B9 | 32 MPa RC Beam (32.5 cm x 25 cm) | Beam | 32MPa | Concrete Rectangular | 250 | 325 | 812.5 | 4600 | 0.37 | 914.37 | G300E | 2079200 | 16.31 | G300E | 1133423.32 | 8.89
3230 | Story36 | B90 | 32 MPa RC Beam (32.5 cm x 25 cm) | Beam | 32MPa | Concrete Rectangular | 250 | 325 | 812.5 | 4600 | 0.37 | 914.37 | G300E | 1314942.86 | 10.32 | G300E | 2017677.14 | 15.83
3231 | Story36 | B91 | 32 MPa RC Beam (32.5 cm x 25 cm) | Beam | 32MPa | Concrete Rectangular | 250 | 325 | 812.5 | 4600 | 0.37 | 914.37 | G300E | 1313628.57 | 10.31 | G300E | 1494591.42 | 11.73
3232 | Story36 | B92 | 32 MPa RC Beam (32.5 cm x 25 cm) | Beam | 32MPa | Concrete Rectangular | 250 | 325 | 812.5 | 4600 | 0.37 | 914.37 | G300E | 1947114.29 | 15.28 | G300E | 1556883.8 | 12.22
3233 | Story36 | B93 | 32 MPa RC Beam (32.5 cm x 25 cm) | Beam | 32MPa | Concrete Rectangular | 250 | 325 | 812.5 | 4600 | 0.37 | 914.37 | G300E | 1947114.29 | 15.28 | G300E | 1556883.8 | 12.22
3234 | Story36 | B94 | 32 MPa RC Beam (32.5 cm x 25 cm) | Beam | 32MPa | Concrete Rectangular | 250 | 325 | 812.5 | 4600 | 0.37 | 914.37 | G300E | 1634971.43 | 12.83 | G300E | 1494591.42 | 11.73
3235 | Story36 | B95 | 32 MPa RC Beam (32.5 cm x 25 cm) | Beam | 32MPa | Concrete Rectangular | 250 | 325 | 812.5 | 4600 | 0.37 | 914.37 | G300E | 2096942.86 | 16.45 | G300E | 225032.74 | 1.77
3236 | Story36 | B96 | 32 MPa RC Beam (32.5 cm x 25 cm) | Beam | 32MPa | Concrete Rectangular | 250 | 325 | 812.5 | 4600 | 0.37 | 914.37 | G300E | 1591271.43 | 12.49 | G300E | 1494591.42 | 11.73
3237 | Story36 | B97 | 32 MPa RC Beam (32.5 cm x 25 cm) | Beam | 32MPa | Concrete Rectangular | 250 | 325 | 812.5 | 4600 | 0.37 | 914.37 | G300E | 2080185.71 | 16.32 | G300E | 1133423.32 | 8.89
3238 | Story36 | B98 | 32 MPa RC Beam (32.5 cm x 25 cm) | Beam | 32MPa | Concrete Rectangular | 250 | 325 | 812.5 | 4600 | 0.37 | 914.37 | G300E | 1312971.43 | 10.3 | G300E | 1756134.28 | 13.78
3239 | Story36 | B99 | 32 MPa RC Beam (32.5 cm x 25 cm) | Beam | 32MPa | Concrete Rectangular | 250 | 325 | 812.5 | 4600 | 0.37 | 914.37 | G300E | 2080185.71 | 16.32 | G300E | 1133423.32 | 8.89
3240 | Story37 | B1 | 32 MPa RC Beam (32.5 cm x 25 cm) | Beam | 32MPa | Concrete Rectangular | 250 | 325 | 812.5 | 4612.5 | 0.37 | 916.86 | G300E | 1308050.74 | 10.26 | G300E | 1558144.96 | 12.23
3241 | Story37 | B10 | 32 MPa RC Beam (32.5 cm x 25 cm) | Beam | 32MPa | Concrete Rectangular | 250 | 325 | 812.5 | 4612.5 | 0.37 | 916.86 | G300E | 1362315.44 | 10.69 | G300E | 2113918.18 | 16.59
3242 | Story37 | B100 | 32 MPa RC Beam (32.5 cm x 25 cm) | Beam | 32MPa | Concrete Rectangular | 250 | 325 | 812.5 | 4612.5 | 0.37 | 916.86 | G300E | 1472252.34 | 11.55 | G300E | 1824918.9 | 14.32
3243 | Story37 | B101 | 32 MPa RC Beam (32.5 cm x 25 cm) | Beam | 32MPa | Concrete Rectangular | 250 | 325 | 812.5 | 4612.5 | 0.37 | 916.86 | G300E | 2088021.09 | 16.38 | G300E | 218615.78 | 1.72
3244 | Story37 | B102 | 32 MPa RC Beam (32.5 cm x 25 cm) | Beam | 32MPa | Concrete Rectangular | 250 | 325 | 812.5 | 4612.5 | 0.37 | 916.86 | G300E | 1686157.03 | 13.23 | G300E | 1595447.03 | 12.52
3245 | Story37 | B103 | 32 MPa RC Beam (32.5 cm x 25 cm) | Beam | 32MPa | Concrete Rectangular | 250 | 325 | 812.5 | 4612.5 | 0.37 | 916.86 | G300E | 1865179.69 | 14.63 | G300E | 1595447.03 | 12.52
3246 | Story37 | B104 | 32 MPa RC Beam (32.5 cm x 25 cm) | Beam | 32MPa | Concrete Rectangular | 250 | 325 | 812.5 | 4612.5 | 0.37 | 916.86 | G300E | 1865179.69 | 14.63 | G300E | 1595447.03 | 12.52
3247 | Story37 | B105 | 32 MPa RC Beam (32.5 cm x 25 cm) | Beam | 32MPa | Concrete Rectangular | 250 | 325 | 812.5 | 4612.5 | 0.37 | 916.86 | G300E | 1304523.53 | 10.24 | G300E | 1558144.96 | 12.23
3248 | Story37 | B106 | 32 MPa RC Beam (32.5 cm x 25 cm) | Beam | 32MPa | Concrete Rectangular | 250 | 325 | 812.5 | 4612.5 | 0.37 | 916.86 | G300E | 1304523.53 | 10.24 | G300E | 1558144.96 | 12.23
3249 | Story37 | B107 | 32 MPa RC Beam (32.5 cm x 25 cm) | Beam | 32MPa | Concrete Rectangular | 250 | 325 | 812.5 | 4612.5 | 0.37 | 916.86 | G300E | 1447460.16 | 11.36 | G300E | 1950032.97 | 15.3
3250 | Story37 | B108 | 32 MPa RC Beam (32.5 cm x 25 cm) | Beam | 32MPa | Concrete Rectangular | 250 | 325 | 812.5 | 4612.5 | 0.37 | 916.86 | G300E | 1389176.47 | 10.9 | G300E | 2113918.18 | 16.59
3251 | Story37 | B109 | 32 MPa RC Beam (32.5 cm x 25 cm) | Beam | 32MPa | Concrete Rectangular | 250 | 325 | 812.5 | 4612.5 | 0.37 | 916.86 | G300E | 1429298.44 | 11.21 | G300E | 2091290.78 | 16.41
3252 | Story37 | B11 | 32 MPa RC Beam (32.5 cm x 25 cm) | Beam | 32MPa | Concrete Rectangular | 250 | 325 | 812.5 | 4612.5 | 0.37 | 916.86 | G300E | 2087732.81 | 16.38 | G300E | 218615.78 | 1.72
3253 | Story37 | B110 | 32 MPa RC Beam (32.5 cm x 25 cm) | Beam | 32MPa | Concrete Rectangular | 250 | 325 | 812.5 | 4612.5 | 0.37 | 916.86 | G300E | 1362315.44 | 10.69 | G300E | 2113918.18 | 16.59
3254 | Story37 | B111 | 32 MPa RC Beam (32.5 cm x 25 cm) | Beam | 32MPa | Concrete Rectangular | 250 | 325 | 812.5 | 4612.5 | 0.37 | 916.86 | G300E | 1447460.16 | 11.36 | G300E | 1950032.97 | 15.3
3255 | Story37 | B112 | 32 MPa RC Beam (32.5 cm x 25 cm) | Beam | 32MPa | Concrete Rectangular | 250 | 325 | 812.5 | 4612.5 | 0.37 | 916.86 | G300E | 1304523.53 | 10.24 | G300E | 1558144.96 | 12.23
3256 | Story37 | B12 | 32 MPa RC Beam (32.5 cm x 25 cm) | Beam | 32MPa | Concrete Rectangular | 250 | 325 | 812.5 | 4612.5 | 0.37 | 916.86 | G300E | 1447460.16 | 11.36 | G300E | 1950032.97 | 15.3
3257 | Story37 | B13 | 32 MPa RC Beam (32.5 cm x 25 cm) | Beam | 32MPa | Concrete Rectangular | 250 | 325 | 812.5 | 4612.5 | 0.37 | 916.86 | G300E | 1865179.69 | 14.63 | G300E | 1595447.03 | 12.52
3258 | Story37 | B14 | 32 MPa RC Beam (32.5 cm x 25 cm) | Beam | 32MPa | Concrete Rectangular | 250 | 325 | 812.5 | 4612.5 | 0.37 | 916.86 | G300E | 1304523.53 | 10.24 | G300E | 1558144.96 | 12.23
3259 | Story37 | B15 | 32 MPa RC Beam (32.5 cm x 25 cm) | Beam | 32MPa | Concrete Rectangular | 250 | 325 | 812.5 | 4612.5 | 0.37 | 916.86 | G300E | 1304523.53 | 10.24 | G300E | 1558144.96 | 12.23
3260 | Story37 | B16 | 32 MPa RC Beam (32.5 cm x 25 cm) | Beam | 32MPa | Concrete Rectangular | 250 | 325 | 812.5 | 4612.5 | 0.37 | 916.86 | G300E | 1446595.31 | 11.35 | G300E | 1950032.97 | 15.3
3261 | Story37 | B17 | 32 MPa RC Beam (32.5 cm x 25 cm) | Beam | 32MPa | Concrete Rectangular | 250 | 325 | 812.5 | 4612.5 | 0.37 | 916.86 | G300E | 1867485.94 | 14.65 | G300E | 1595447.03 | 12.52
3262 | Story37 | B18 | 32 MPa RC Beam (32.5 cm x 25 cm) | Beam | 32MPa | Concrete Rectangular | 250 | 325 | 812.5 | 4612.5 | 0.37 | 916.86 | G300E | 1654157.81 | 12.98 | G300E | 1595447.03 | 12.52
3263 | Story37 | B19 | 32 MPa RC Beam (32.5 cm x 25 cm) | Beam | 32MPa | Concrete Rectangular | 250 | 325 | 812.5 | 4612.5 | 0.37 | 916.86 | G300E | 1661653.12 | 13.04 | G300E | 1595447.03 | 12.52
3264 | Story37 | B2 | 32 MPa RC Beam (32.5 cm x 25 cm) | Beam | 32MPa | Concrete Rectangular | 250 | 325 | 812.5 | 4612.5 | 0.37 | 916.86 | G300E | 1309950 | 10.28 | G300E | 1532425.46 | 12.02
3265 | Story37 | B20 | 32 MPa RC Beam (32.5 cm x 25 cm) | Beam | 32MPa | Concrete Rectangular | 250 | 325 | 812.5 | 4612.5 | 0.37 | 916.86 | G300E | 1846441.41 | 14.49 | G300E | 218615.78 | 1.72
3266 | Story37 | B21 | 32 MPa RC Beam (32.5 cm x 25 cm) | Beam | 32MPa | Concrete Rectangular | 250 | 325 | 812.5 | 4612.5 | 0.37 | 916.86 | G300E | 1471964.06 | 11.55 | G300E | 1824918.9 | 14.32
3267 | Story37 | B22 | 32 MPa RC Beam (32.5 cm x 25 cm) | Beam | 32MPa | Concrete Rectangular | 250 | 325 | 812.5 | 4612.5 | 0.37 | 916.86 | G300E | 1997500.78 | 15.67 | G300E | 218615.78 | 1.72
3268 | Story37 | B23 | 32 MPa RC Beam (32.5 cm x 25 cm) | Beam | 32MPa | Concrete Rectangular | 250 | 325 | 812.5 | 4612.5 | 0.37 | 916.86 | G300E | 1465333.59 | 11.5 | G300E | 1136503.28 | 8.92
3269 | Story37 | B24 | 32 MPa RC Beam (32.5 cm x 25 cm) | Beam | 32MPa | Concrete Rectangular | 250 | 325 | 812.5 | 4612.5 | 0.37 | 916.86 | G300E | 1996347.66 | 15.66 | G300E | 218615.78 | 1.72
3270 | Story37 | B25 | 32 MPa RC Beam (32.5 cm x 25 cm) | Beam | 32MPa | Concrete Rectangular | 250 | 325 | 812.5 | 4612.5 | 0.37 | 916.86 | G300E | 1472540.62 | 11.55 | G300E | 1824918.9 | 14.32
3271 | Story37 | B26 | 32 MPa RC Beam (32.5 cm x 25 cm) | Beam | 32MPa | Concrete Rectangular | 250 | 325 | 812.5 | 4612.5 | 0.37 | 916.86 | G300E | 1863738.28 | 14.62 | G300E | 218615.78 | 1.72
3272 | Story37 | B27 | 32 MPa RC Beam (32.5 cm x 25 cm) | Beam | 32MPa | Concrete Rectangular | 250 | 325 | 812.5 | 4612.5 | 0.37 | 916.86 | G300E | 1686157.03 | 13.23 | G300E | 1595447.03 | 12.52
3273 | Story37 | B28 | 32 MPa RC Beam (32.5 cm x 25 cm) | Beam | 32MPa | Concrete Rectangular | 250 | 325 | 812.5 | 4612.5 | 0.37 | 916.86 | G300E | 1686157.03 | 13.23 | G300E | 1595447.03 | 12.52
3274 | Story37 | B29 | 32 MPa RC Beam (32.5 cm x 25 cm) | Beam | 32MPa | Concrete Rectangular | 250 | 325 | 812.5 | 4612.5 | 0.37 | 916.86 | G300E | 1865179.69 | 14.63 | G300E | 1595447.03 | 12.52
3275 | Story37 | B3 | 32 MPa RC Beam (32.5 cm x 25 cm) | Beam | 32MPa | Concrete Rectangular | 250 | 325 | 812.5 | 4612.5 | 0.37 | 916.86 | G300E | 1867774.22 | 14.66 | G300E | 1595447.03 | 12.52
3276 | Story37 | B30 | 32 MPa RC Beam (32.5 cm x 25 cm) | Beam | 32MPa | Concrete Rectangular | 250 | 325 | 812.5 | 4612.5 | 0.37 | 916.86 | G300E | 1447460.16 | 11.36 | G300E | 1950032.97 | 15.3
3277 | Story37 | B31 | 32 MPa RC Beam (32.5 cm x 25 cm) | Beam | 32MPa | Concrete Rectangular | 250 | 325 | 812.5 | 4612.5 | 0.37 | 916.86 | G300E | 1388633.82 | 10.9 | G300E | 2112832.88 | 16.58
3278 | Story37 | B32 | 32 MPa RC Beam (32.5 cm x 25 cm) | Beam | 32MPa | Concrete Rectangular | 250 | 325 | 812.5 | 4612.5 | 0.37 | 916.86 | G300E | 2083985.16 | 16.35 | G300E | 218615.78 | 1.72
3279 | Story37 | B33 | 32 MPa RC Beam (32.5 cm x 25 cm) | Beam | 32MPa | Concrete Rectangular | 250 | 325 | 812.5 | 4612.5 | 0.37 | 916.86 | G300E | 1471675.78 | 11.55 | G300E | 1824918.9 | 14.32
3280 | Story37 | B34 | 32 MPa RC Beam (32.5 cm x 25 cm) | Beam | 32MPa | Concrete Rectangular | 250 | 325 | 812.5 | 4612.5 | 0.37 | 916.86 | G300E | 1851918.75 | 14.53 | G300E | 218615.78 | 1.72
3281 | Story37 | B35 | 32 MPa RC Beam (32.5 cm x 25 cm) | Beam | 32MPa | Concrete Rectangular | 250 | 325 | 812.5 | 4612.5 | 0.37 | 916.86 | G300E | 1726516.41 | 13.55 | G300E | 2054390.78 | 16.12
3282 | Story37 | B36 | 32 MPa RC Beam (32.5 cm x 25 cm) | Beam | 32MPa | Concrete Rectangular | 250 | 325 | 812.5 | 4612.5 | 0.37 | 916.86 | G300E | 1729110.94 | 13.57 | G300E | 2054390.78 | 16.12
3283 | Story37 | B37 | 32 MPa RC Beam (32.5 cm x 25 cm) | Beam | 32MPa | Concrete Rectangular | 250 | 325 | 812.5 | 4800 | 0.39 | 954.13 | G300E | 2733000 | 21.44 | G300E | 1660302.6 | 13.03
3284 | Story37 | B38 | 32 MPa RC Beam (32.5 cm x 25 cm) | Beam | 32MPa | Concrete Rectangular | 250 | 325 | 812.5 | 4612.5 | 0.37 | 916.86 | G300E | 1352327.34 | 10.61 | G300E | 2054390.78 | 16.12
3285 | Story37 | B39 | 32 MPa RC Beam (32.5 cm x 25 cm) | Beam | 32MPa | Concrete Rectangular | 250 | 325 | 812.5 | 4800 | 0.39 | 954.13 | G300E | 2773500 | 21.76 | G300E | 1660302.6 | 13.03
3286 | Story37 | B4 | 32 MPa RC Beam (32.5 cm x 25 cm) | Beam | 32MPa | Concrete Rectangular | 250 | 325 | 812.5 | 4612.5 | 0.37 | 916.86 | G300E | 1447460.16 | 11.36 | G300E | 1950032.97 | 15.3
3287 | Story37 | B40 | 32 MPa RC Beam (32.5 cm x 25 cm) | Beam | 32MPa | Concrete Rectangular | 250 | 325 | 812.5 | 4612.5 | 0.37 | 916.86 | G300E | 1735741.41 | 13.62 | G300E | 2054390.78 | 16.12
3288 | Story37 | B41 | 32 MPa RC Beam (32.5 cm x 25 cm) | Beam | 32MPa | Concrete Rectangular | 250 | 325 | 812.5 | 4612.5 | 0.37 | 916.86 | G300E | 1734876.56 | 13.61 | G300E | 2054390.78 | 16.12
3289 | Story37 | B42 | 32 MPa RC Beam (32.5 cm x 25 cm) | Beam | 32MPa | Concrete Rectangular | 250 | 325 | 812.5 | 4612.5 | 0.37 | 916.86 | G300E | 1864026.56 | 14.63 | G300E | 218615.78 | 1.72
3290 | Story37 | B43 | 32 MPa RC Beam (32.5 cm x 25 cm) | Beam | 32MPa | Concrete Rectangular | 250 | 325 | 812.5 | 4612.5 | 0.37 | 916.86 | G300E | 1472252.34 | 11.55 | G300E | 1824918.9 | 14.32
3291 | Story37 | B44 | 32 MPa RC Beam (32.5 cm x 25 cm) | Beam | 32MPa | Concrete Rectangular | 250 | 325 | 812.5 | 4612.5 | 0.37 | 916.86 | G300E | 2088021.09 | 16.38 | G300E | 218615.78 | 1.72
3292 | Story37 | B45 | 32 MPa RC Beam (32.5 cm x 25 cm) | Beam | 32MPa | Concrete Rectangular | 250 | 325 | 812.5 | 4612.5 | 0.37 | 916.86 | G300E | 1389176.47 | 10.9 | G300E | 2113918.18 | 16.59
3293 | Story37 | B46 | 32 MPa RC Beam (32.5 cm x 25 cm) | Beam | 32MPa | Concrete Rectangular | 250 | 325 | 812.5 | 4612.5 | 0.37 | 916.86 | G300E | 1429298.44 | 11.21 | G300E | 2091290.78 | 16.41
3294 | Story37 | B47 | 32 MPa RC Beam (32.5 cm x 25 cm) | Beam | 32MPa | Concrete Rectangular | 250 | 325 | 812.5 | 4612.5 | 0.37 | 916.86 | G300E | 2327294.53 | 18.26 | G300E | 907031.4 | 7.12
3295 | Story37 | B48 | 32 MPa RC Beam (32.5 cm x 25 cm) | Beam | 32MPa | Concrete Rectangular | 250 | 325 | 812.5 | 4612.5 | 0.37 | 916.86 | G300E | 1465333.59 | 11.5 | G300E | 1136503.28 | 8.92
3296 | Story37 | B49 | 32 MPa RC Beam (32.5 cm x 25 cm) | Beam | 32MPa | Concrete Rectangular | 250 | 325 | 812.5 | 4612.5 | 0.37 | 916.86 | G300E | 1998077.34 | 15.68 | G300E | 218615.78 | 1.72
3297 | Story37 | B5 | 32 MPa RC Beam (32.5 cm x 25 cm) | Beam | 32MPa | Concrete Rectangular | 250 | 325 | 812.5 | 4612.5 | 0.37 | 916.86 | G300E | 2083696.88 | 16.35 | G300E | 218615.78 | 1.72
3298 | Story37 | B50 | 32 MPa RC Beam (32.5 cm x 25 cm) | Beam | 32MPa | Concrete Rectangular | 250 | 325 | 812.5 | 4612.5 | 0.37 | 916.86 | G300E | 1351750.78 | 10.61 | G300E | 2054390.78 | 16.12
3299 | Story37 | B51 | 32 MPa RC Beam (32.5 cm x 25 cm) | Beam | 32MPa | Concrete Rectangular | 250 | 325 | 812.5 | 4800 | 0.39 | 954.13 | G300E | 2736600 | 21.47 | G300E | 1660302.6 | 13.03
3300 | Story37 | B55 | 32 MPa RC Beam (32.5 cm x 25 cm) | Beam | 32MPa | Concrete Rectangular | 250 | 325 | 812.5 | 4612.5 | 0.37 | 916.86 | G300E | 2667466.41 | 20.93 | G300E | 1595447.03 | 12.52
3301 | Story37 | B56 | 32 MPa RC Beam (32.5 cm x 25 cm) | Beam | 32MPa | Concrete Rectangular | 250 | 325 | 812.5 | 4612.5 | 0.37 | 916.86 | G300E | 1350885.94 | 10.6 | G300E | 2054390.78 | 16.12
3302 | Story37 | B57 | 32 MPa RC Beam (32.5 cm x 25 cm) | Beam | 32MPa | Concrete Rectangular | 250 | 325 | 812.5 | 4612.5 | 0.37 | 916.86 | G300E | 1997212.5 | 15.67 | G300E | 218615.78 | 1.72
3303 | Story37 | B58 | 32 MPa RC Beam (32.5 cm x 25 cm) | Beam | 32MPa | Concrete Rectangular | 250 | 325 | 812.5 | 4612.5 | 0.37 | 916.86 | G300E | 1465621.88 | 11.5 | G300E | 1136503.28 | 8.92
3304 | Story37 | B59 | 32 MPa RC Beam (32.5 cm x 25 cm) | Beam | 32MPa | Concrete Rectangular | 250 | 325 | 812.5 | 4612.5 | 0.37 | 916.86 | G300E | 2329600.78 | 18.28 | G300E | 907031.4 | 7.12
3305 | Story37 | B6 | 32 MPa RC Beam (32.5 cm x 25 cm) | Beam | 32MPa | Concrete Rectangular | 250 | 325 | 812.5 | 4612.5 | 0.37 | 916.86 | G300E | 1388633.82 | 10.9 | G300E | 2112832.88 | 16.58
3306 | Story37 | B60 | 32 MPa RC Beam (32.5 cm x 25 cm) | Beam | 32MPa | Concrete Rectangular | 250 | 325 | 812.5 | 4612.5 | 0.37 | 916.86 | G300E | 1429298.44 | 11.21 | G300E | 2091290.78 | 16.41
3307 | Story37 | B61 | 32 MPa RC Beam (32.5 cm x 25 cm) | Beam | 32MPa | Concrete Rectangular | 250 | 325 | 812.5 | 4612.5 | 0.37 | 916.86 | G300E | 1362315.44 | 10.69 | G300E | 2113918.18 | 16.59
3308 | Story37 | B62 | 32 MPa RC Beam (32.5 cm x 25 cm) | Beam | 32MPa | Concrete Rectangular | 250 | 325 | 812.5 | 4612.5 | 0.37 | 916.86 | G300E | 2328735.94 | 18.27 | G300E | 907031.4 | 7.12
3309 | Story37 | B63 | 32 MPa RC Beam (32.5 cm x 25 cm) | Beam | 32MPa | Concrete Rectangular | 250 | 325 | 812.5 | 4612.5 | 0.37 | 916.86 | G300E | 1472540.62 | 11.55 | G300E | 1824918.9 | 14.32
3310 | Story37 | B64 | 32 MPa RC Beam (32.5 cm x 25 cm) | Beam | 32MPa | Concrete Rectangular | 250 | 325 | 812.5 | 4612.5 | 0.37 | 916.86 | G300E | 1996347.66 | 15.66 | G300E | 218615.78 | 1.72
3311 | Story37 | B65 | 32 MPa RC Beam (32.5 cm x 25 cm) | Beam | 32MPa | Concrete Rectangular | 250 | 325 | 812.5 | 4612.5 | 0.37 | 916.86 | G300E | 1735741.41 | 13.62 | G300E | 2054390.78 | 16.12
3312 | Story37 | B66 | 32 MPa RC Beam (32.5 cm x 25 cm) | Beam | 32MPa | Concrete Rectangular | 250 | 325 | 812.5 | 4800 | 0.39 | 954.13 | G300E | 2772300 | 21.75 | G300E | 1660302.6 | 13.03
3313 | Story37 | B67 | 32 MPa RC Beam (32.5 cm x 25 cm) | Beam | 32MPa | Concrete Rectangular | 250 | 325 | 812.5 | 4612.5 | 0.37 | 916.86 | G300E | 2667466.41 | 20.93 | G300E | 1595447.03 | 12.52
3314 | Story37 | B69 | 32 MPa RC Beam (32.5 cm x 25 cm) | Beam | 32MPa | Concrete Rectangular | 250 | 325 | 812.5 | 4612.5 | 0.37 | 916.86 | G300E | 2668042.97 | 20.93 | G300E | 1595447.03 | 12.52
3315 | Story37 | B7 | 32 MPa RC Beam (32.5 cm x 25 cm) | Beam | 32MPa | Concrete Rectangular | 250 | 325 | 812.5 | 4612.5 | 0.37 | 916.86 | G300E | 2327294.53 | 18.26 | G300E | 907031.4 | 7.12
3316 | Story37 | B70 | 32 MPa RC Beam (32.5 cm x 25 cm) | Beam | 32MPa | Concrete Rectangular | 250 | 325 | 812.5 | 4612.5 | 0.37 | 916.86 | G300E | 2667754.69 | 20.93 | G300E | 1595447.03 | 12.52
3317 | Story37 | B71 | 32 MPa RC Beam (32.5 cm x 25 cm) | Beam | 32MPa | Concrete Rectangular | 250 | 325 | 812.5 | 4612.5 | 0.37 | 916.86 | G300E | 1734876.56 | 13.61 | G300E | 2054390.78 | 16.12
3318 | Story37 | B72 | 32 MPa RC Beam (32.5 cm x 25 cm) | Beam | 32MPa | Concrete Rectangular | 250 | 325 | 812.5 | 4612.5 | 0.37 | 916.86 | G300E | 1997212.5 | 15.67 | G300E | 218615.78 | 1.72
3319 | Story37 | B73 | 32 MPa RC Beam (32.5 cm x 25 cm) | Beam | 32MPa | Concrete Rectangular | 250 | 325 | 812.5 | 4612.5 | 0.37 | 916.86 | G300E | 1472252.34 | 11.55 | G300E | 1824918.9 | 14.32
3320 | Story37 | B74 | 32 MPa RC Beam (32.5 cm x 25 cm) | Beam | 32MPa | Concrete Rectangular | 250 | 325 | 812.5 | 4612.5 | 0.37 | 916.86 | G300E | 2329600.78 | 18.28 | G300E | 907031.4 | 7.12
3321 | Story37 | B75 | 32 MPa RC Beam (32.5 cm x 25 cm) | Beam | 32MPa | Concrete Rectangular | 250 | 325 | 812.5 | 4612.5 | 0.37 | 916.86 | G300E | 1362315.44 | 10.69 | G300E | 2113918.18 | 16.59
3322 | Story37 | B76 | 32 MPa RC Beam (32.5 cm x 25 cm) | Beam | 32MPa | Concrete Rectangular | 250 | 325 | 812.5 | 4612.5 | 0.37 | 916.86 | G300E | 1447460.16 | 11.36 | G300E | 1950032.97 | 15.3
3323 | Story37 | B77 | 32 MPa RC Beam (32.5 cm x 25 cm) | Beam | 32MPa | Concrete Rectangular | 250 | 325 | 812.5 | 4612.5 | 0.37 | 916.86 | G300E | 2087732.81 | 16.38 | G300E | 218615.78 | 1.72
3324 | Story37 | B78 | 32 MPa RC Beam (32.5 cm x 25 cm) | Beam | 32MPa | Concrete Rectangular | 250 | 325 | 812.5 | 4612.5 | 0.37 | 916.86 | G300E | 1686157.03 | 13.23 | G300E | 1595447.03 | 12.52
3325 | Story37 | B79 | 32 MPa RC Beam (32.5 cm x 25 cm) | Beam | 32MPa | Concrete Rectangular | 250 | 325 | 812.5 | 4612.5 | 0.37 | 916.86 | G300E | 1863738.28 | 14.62 | G300E | 218615.78 | 1.72
3326 | Story37 | B8 | 32 MPa RC Beam (32.5 cm x 25 cm) | Beam | 32MPa | Concrete Rectangular | 250 | 325 | 812.5 | 4612.5 | 0.37 | 916.86 | G300E | 1429298.44 | 11.21 | G300E | 2091290.78 | 16.41
3327 | Story37 | B80 | 32 MPa RC Beam (32.5 cm x 25 cm) | Beam | 32MPa | Concrete Rectangular | 250 | 325 | 812.5 | 4612.5 | 0.37 | 916.86 | G300E | 1864026.56 | 14.63 | G300E | 218615.78 | 1.72
3328 | Story37 | B81 | 32 MPa RC Beam (32.5 cm x 25 cm) | Beam | 32MPa | Concrete Rectangular | 250 | 325 | 812.5 | 4612.5 | 0.37 | 916.86 | G300E | 1734876.56 | 13.61 | G300E | 2054390.78 | 16.12
3329 | Story37 | B82 | 32 MPa RC Beam (32.5 cm x 25 cm) | Beam | 32MPa | Concrete Rectangular | 250 | 325 | 812.5 | 4612.5 | 0.37 | 916.86 | G300E | 1997212.5 | 15.67 | G300E | 218615.78 | 1.72
3330 | Story37 | B83 | 32 MPa RC Beam (32.5 cm x 25 cm) | Beam | 32MPa | Concrete Rectangular | 250 | 325 | 812.5 | 4612.5 | 0.37 | 916.86 | G300E | 1350885.94 | 10.6 | G300E | 2054390.78 | 16.12
3331 | Story37 | B84 | 32 MPa RC Beam (32.5 cm x 25 cm) | Beam | 32MPa | Concrete Rectangular | 250 | 325 | 812.5 | 4612.5 | 0.37 | 916.86 | G300E | 1997212.5 | 15.67 | G300E | 218615.78 | 1.72
3332 | Story37 | B85 | 32 MPa RC Beam (32.5 cm x 25 cm) | Beam | 32MPa | Concrete Rectangular | 250 | 325 | 812.5 | 4612.5 | 0.37 | 916.86 | G300E | 1734876.56 | 13.61 | G300E | 2054390.78 | 16.12
3333 | Story37 | B86 | 32 MPa RC Beam (32.5 cm x 25 cm) | Beam | 32MPa | Concrete Rectangular | 250 | 325 | 812.5 | 4612.5 | 0.37 | 916.86 | G300E | 1864026.56 | 14.63 | G300E | 218615.78 | 1.72
3334 | Story37 | B87 | 32 MPa RC Beam (32.5 cm x 25 cm) | Beam | 32MPa | Concrete Rectangular | 250 | 325 | 812.5 | 4612.5 | 0.37 | 916.86 | G300E | 1864026.56 | 14.63 | G300E | 218615.78 | 1.72
3335 | Story37 | B88 | 32 MPa RC Beam (32.5 cm x 25 cm) | Beam | 32MPa | Concrete Rectangular | 250 | 325 | 812.5 | 4612.5 | 0.37 | 916.86 | G300E | 1686157.03 | 13.23 | G300E | 1595447.03 | 12.52
3336 | Story37 | B89 | 32 MPa RC Beam (32.5 cm x 25 cm) | Beam | 32MPa | Concrete Rectangular | 250 | 325 | 812.5 | 4612.5 | 0.37 | 916.86 | G300E | 2088021.09 | 16.38 | G300E | 218615.78 | 1.72
3337 | Story37 | B9 | 32 MPa RC Beam (32.5 cm x 25 cm) | Beam | 32MPa | Concrete Rectangular | 250 | 325 | 812.5 | 4612.5 | 0.37 | 916.86 | G300E | 2328735.94 | 18.27 | G300E | 907031.4 | 7.12
3338 | Story37 | B90 | 32 MPa RC Beam (32.5 cm x 25 cm) | Beam | 32MPa | Concrete Rectangular | 250 | 325 | 812.5 | 4612.5 | 0.37 | 916.86 | G300E | 1447460.16 | 11.36 | G300E | 1950032.97 | 15.3
3339 | Story37 | B91 | 32 MPa RC Beam (32.5 cm x 25 cm) | Beam | 32MPa | Concrete Rectangular | 250 | 325 | 812.5 | 4612.5 | 0.37 | 916.86 | G300E | 1304523.53 | 10.24 | G300E | 1558144.96 | 12.23
3340 | Story37 | B92 | 32 MPa RC Beam (32.5 cm x 25 cm) | Beam | 32MPa | Concrete Rectangular | 250 | 325 | 812.5 | 4612.5 | 0.37 | 916.86 | G300E | 1865179.69 | 14.63 | G300E | 1595447.03 | 12.52
3341 | Story37 | B93 | 32 MPa RC Beam (32.5 cm x 25 cm) | Beam | 32MPa | Concrete Rectangular | 250 | 325 | 812.5 | 4612.5 | 0.37 | 916.86 | G300E | 1865179.69 | 14.63 | G300E | 1595447.03 | 12.52
3342 | Story37 | B94 | 32 MPa RC Beam (32.5 cm x 25 cm) | Beam | 32MPa | Concrete Rectangular | 250 | 325 | 812.5 | 4612.5 | 0.37 | 916.86 | G300E | 1686157.03 | 13.23 | G300E | 1595447.03 | 12.52
3343 | Story37 | B95 | 32 MPa RC Beam (32.5 cm x 25 cm) | Beam | 32MPa | Concrete Rectangular | 250 | 325 | 812.5 | 4612.5 | 0.37 | 916.86 | G300E | 2088021.09 | 16.38 | G300E | 218615.78 | 1.72
3344 | Story37 | B96 | 32 MPa RC Beam (32.5 cm x 25 cm) | Beam | 32MPa | Concrete Rectangular | 250 | 325 | 812.5 | 4612.5 | 0.37 | 916.86 | G300E | 1472252.34 | 11.55 | G300E | 1824918.9 | 14.32
3345 | Story37 | B97 | 32 MPa RC Beam (32.5 cm x 25 cm) | Beam | 32MPa | Concrete Rectangular | 250 | 325 | 812.5 | 4612.5 | 0.37 | 916.86 | G300E | 2329600.78 | 18.28 | G300E | 907031.4 | 7.12
3346 | Story37 | B98 | 32 MPa RC Beam (32.5 cm x 25 cm) | Beam | 32MPa | Concrete Rectangular | 250 | 325 | 812.5 | 4612.5 | 0.37 | 916.86 | G300E | 1465621.88 | 11.5 | G300E | 1136503.28 | 8.92
3347 | Story37 | B99 | 32 MPa RC Beam (32.5 cm x 25 cm) | Beam | 32MPa | Concrete Rectangular | 250 | 325 | 812.5 | 4612.5 | 0.37 | 916.86 | G300E | 2329600.78 | 18.28 | G300E | 907031.4 | 7.12
3348 | Story38 | B1 | 32 MPa RC Beam (32.5 cm x 25 cm) | Beam | 32MPa | Concrete Rectangular | 250 | 325 | 812.5 | 4612.5 | 0.37 | 916.86 | G300E | 1422091.41 | 11.16 | G300E | 1595447.03 | 12.52
3349 | Story38 | B10 | 32 MPa RC Beam (32.5 cm x 25 cm) | Beam | 32MPa | Concrete Rectangular | 250 | 325 | 812.5 | 4612.5 | 0.37 | 916.86 | G300E | 1589141.91 | 12.47 | G300E | 1916519.59 | 15.04
3350 | Story38 | B100 | 32 MPa RC Beam (32.5 cm x 25 cm) | Beam | 32MPa | Concrete Rectangular | 250 | 325 | 812.5 | 4612.5 | 0.37 | 916.86 | G300E | 1476288.28 | 11.58 | G300E | 1595447.03 | 12.52
3351 | Story38 | B101 | 32 MPa RC Beam (32.5 cm x 25 cm) | Beam | 32MPa | Concrete Rectangular | 250 | 325 | 812.5 | 4612.5 | 0.37 | 916.86 | G300E | 2333348.44 | 18.31 | G300E | 218615.78 | 1.72
3352 | Story38 | B102 | 32 MPa RC Beam (32.5 cm x 25 cm) | Beam | 32MPa | Concrete Rectangular | 250 | 325 | 812.5 | 4612.5 | 0.37 | 916.86 | G300E | 1573439.06 | 12.35 | G300E | 1595447.03 | 12.52
3353 | Story38 | B103 | 32 MPa RC Beam (32.5 cm x 25 cm) | Beam | 32MPa | Concrete Rectangular | 250 | 325 | 812.5 | 4612.5 | 0.37 | 916.86 | G300E | 1869503.91 | 14.67 | G300E | 1136503.28 | 8.92
3354 | Story38 | B104 | 32 MPa RC Beam (32.5 cm x 25 cm) | Beam | 32MPa | Concrete Rectangular | 250 | 325 | 812.5 | 4612.5 | 0.37 | 916.86 | G300E | 1869503.91 | 14.67 | G300E | 1136503.28 | 8.92
3355 | Story38 | B105 | 32 MPa RC Beam (32.5 cm x 25 cm) | Beam | 32MPa | Concrete Rectangular | 250 | 325 | 812.5 | 4612.5 | 0.37 | 916.86 | G300E | 1429010.16 | 11.21 | G300E | 1595447.03 | 12.52
3356 | Story38 | B106 | 32 MPa RC Beam (32.5 cm x 25 cm) | Beam | 32MPa | Concrete Rectangular | 250 | 325 | 812.5 | 4612.5 | 0.37 | 916.86 | G300E | 1429010.16 | 11.21 | G300E | 1595447.03 | 12.52
3357 | Story38 | B107 | 32 MPa RC Beam (32.5 cm x 25 cm) | Beam | 32MPa | Concrete Rectangular | 250 | 325 | 812.5 | 4612.5 | 0.37 | 916.86 | G300E | 1220955.88 | 9.58 | G300E | 1964372.52 | 15.41
3358 | Story38 | B108 | 32 MPa RC Beam (32.5 cm x 25 cm) | Beam | 32MPa | Concrete Rectangular | 250 | 325 | 812.5 | 4612.5 | 0.37 | 916.86 | G300E | 1350919.85 | 10.6 | G300E | 1916524.88 | 15.04
3359 | Story38 | B109 | 32 MPa RC Beam (32.5 cm x 25 cm) | Beam | 32MPa | Concrete Rectangular | 250 | 325 | 812.5 | 4612.5 | 0.37 | 916.86 | G300E | 1426992.19 | 11.2 | G300E | 2054390.78 | 16.12
3360 | Story38 | B11 | 32 MPa RC Beam (32.5 cm x 25 cm) | Beam | 32MPa | Concrete Rectangular | 250 | 325 | 812.5 | 4612.5 | 0.37 | 916.86 | G300E | 2333348.44 | 18.31 | G300E | 218615.78 | 1.72
3361 | Story38 | B110 | 32 MPa RC Beam (32.5 cm x 25 cm) | Beam | 32MPa | Concrete Rectangular | 250 | 325 | 812.5 | 4612.5 | 0.37 | 916.86 | G300E | 1589141.91 | 12.47 | G300E | 1916520.48 | 15.04
3362 | Story38 | B111 | 32 MPa RC Beam (32.5 cm x 25 cm) | Beam | 32MPa | Concrete Rectangular | 250 | 325 | 812.5 | 4612.5 | 0.37 | 916.86 | G300E | 1282003.68 | 10.06 | G300E | 1964372.52 | 15.41
3363 | Story38 | B112 | 32 MPa RC Beam (32.5 cm x 25 cm) | Beam | 32MPa | Concrete Rectangular | 250 | 325 | 812.5 | 4612.5 | 0.37 | 916.86 | G300E | 1429010.16 | 11.21 | G300E | 1595447.03 | 12.52
3364 | Story38 | B12 | 32 MPa RC Beam (32.5 cm x 25 cm) | Beam | 32MPa | Concrete Rectangular | 250 | 325 | 812.5 | 4612.5 | 0.37 | 916.86 | G300E | 1282003.68 | 10.06 | G300E | 1964372.52 | 15.41
3365 | Story38 | B13 | 32 MPa RC Beam (32.5 cm x 25 cm) | Beam | 32MPa | Concrete Rectangular | 250 | 325 | 812.5 | 4612.5 | 0.37 | 916.86 | G300E | 1869503.91 | 14.67 | G300E | 1136503.28 | 8.92
3366 | Story38 | B14 | 32 MPa RC Beam (32.5 cm x 25 cm) | Beam | 32MPa | Concrete Rectangular | 250 | 325 | 812.5 | 4612.5 | 0.37 | 916.86 | G300E | 1429010.16 | 11.21 | G300E | 1595447.03 | 12.52
3367 | Story38 | B15 | 32 MPa RC Beam (32.5 cm x 25 cm) | Beam | 32MPa | Concrete Rectangular | 250 | 325 | 812.5 | 4612.5 | 0.37 | 916.86 | G300E | 1429010.16 | 11.21 | G300E | 1595447.03 | 12.52
3368 | Story38 | B16 | 32 MPa RC Beam (32.5 cm x 25 cm) | Beam | 32MPa | Concrete Rectangular | 250 | 325 | 812.5 | 4612.5 | 0.37 | 916.86 | G300E | 1220955.88 | 9.58 | G300E | 1964372.52 | 15.41
3369 | Story38 | B17 | 32 MPa RC Beam (32.5 cm x 25 cm) | Beam | 32MPa | Concrete Rectangular | 250 | 325 | 812.5 | 4612.5 | 0.37 | 916.86 | G300E | 1874116.41 | 14.71 | G300E | 1136503.28 | 8.92
3370 | Story38 | B18 | 32 MPa RC Beam (32.5 cm x 25 cm) | Beam | 32MPa | Concrete Rectangular | 250 | 325 | 812.5 | 4612.5 | 0.37 | 916.86 | G300E | 1544322.66 | 12.12 | G300E | 1595447.03 | 12.52
3371 | Story38 | B19 | 32 MPa RC Beam (32.5 cm x 25 cm) | Beam | 32MPa | Concrete Rectangular | 250 | 325 | 812.5 | 4612.5 | 0.37 | 916.86 | G300E | 1551241.41 | 12.17 | G300E | 1595447.03 | 12.52
3372 | Story38 | B2 | 32 MPa RC Beam (32.5 cm x 25 cm) | Beam | 32MPa | Concrete Rectangular | 250 | 325 | 812.5 | 4612.5 | 0.37 | 916.86 | G300E | 1424109.38 | 11.17 | G300E | 1595447.03 | 12.52
3373 | Story38 | B20 | 32 MPa RC Beam (32.5 cm x 25 cm) | Beam | 32MPa | Concrete Rectangular | 250 | 325 | 812.5 | 4612.5 | 0.37 | 916.86 | G300E | 1848459.38 | 14.5 | G300E | 218615.78 | 1.72
3374 | Story38 | B21 | 32 MPa RC Beam (32.5 cm x 25 cm) | Beam | 32MPa | Concrete Rectangular | 250 | 325 | 812.5 | 4612.5 | 0.37 | 916.86 | G300E | 1475711.72 | 11.58 | G300E | 1595447.03 | 12.52
3375 | Story38 | B22 | 32 MPa RC Beam (32.5 cm x 25 cm) | Beam | 32MPa | Concrete Rectangular | 250 | 325 | 812.5 | 4612.5 | 0.37 | 916.86 | G300E | 1999807.03 | 15.69 | G300E | 218615.78 | 1.72
3376 | Story38 | B23 | 32 MPa RC Beam (32.5 cm x 25 cm) | Beam | 32MPa | Concrete Rectangular | 250 | 325 | 812.5 | 4612.5 | 0.37 | 916.86 | G300E | 1493008.59 | 11.71 | G300E | 1136503.28 | 8.92
3377 | Story38 | B24 | 32 MPa RC Beam (32.5 cm x 25 cm) | Beam | 32MPa | Concrete Rectangular | 250 | 325 | 812.5 | 4612.5 | 0.37 | 916.86 | G300E | 1999807.03 | 15.69 | G300E | 218615.78 | 1.72
3378 | Story38 | B25 | 32 MPa RC Beam (32.5 cm x 25 cm) | Beam | 32MPa | Concrete Rectangular | 250 | 325 | 812.5 | 4612.5 | 0.37 | 916.86 | G300E | 1476864.84 | 11.59 | G300E | 1595447.03 | 12.52
3379 | Story38 | B26 | 32 MPa RC Beam (32.5 cm x 25 cm) | Beam | 32MPa | Concrete Rectangular | 250 | 325 | 812.5 | 4612.5 | 0.37 | 916.86 | G300E | 1866621.09 | 14.65 | G300E | 218615.78 | 1.72
3380 | Story38 | B27 | 32 MPa RC Beam (32.5 cm x 25 cm) | Beam | 32MPa | Concrete Rectangular | 250 | 325 | 812.5 | 4612.5 | 0.37 | 916.86 | G300E | 1573439.06 | 12.35 | G300E | 1595447.03 | 12.52
3381 | Story38 | B28 | 32 MPa RC Beam (32.5 cm x 25 cm) | Beam | 32MPa | Concrete Rectangular | 250 | 325 | 812.5 | 4612.5 | 0.37 | 916.86 | G300E | 1573439.06 | 12.35 | G300E | 1595447.03 | 12.52
3382 | Story38 | B29 | 32 MPa RC Beam (32.5 cm x 25 cm) | Beam | 32MPa | Concrete Rectangular | 250 | 325 | 812.5 | 4612.5 | 0.37 | 916.86 | G300E | 1869503.91 | 14.67 | G300E | 1136503.28 | 8.92
3383 | Story38 | B3 | 32 MPa RC Beam (32.5 cm x 25 cm) | Beam | 32MPa | Concrete Rectangular | 250 | 325 | 812.5 | 4612.5 | 0.37 | 916.86 | G300E | 1875269.53 | 14.71 | G300E | 1136503.28 | 8.92
3384 | Story38 | B30 | 32 MPa RC Beam (32.5 cm x 25 cm) | Beam | 32MPa | Concrete Rectangular | 250 | 325 | 812.5 | 4612.5 | 0.37 | 916.86 | G300E | 1220955.88 | 9.58 | G300E | 1964372.52 | 15.41
3385 | Story38 | B31 | 32 MPa RC Beam (32.5 cm x 25 cm) | Beam | 32MPa | Concrete Rectangular | 250 | 325 | 812.5 | 4612.5 | 0.37 | 916.86 | G300E | 1350919.85 | 10.6 | G300E | 1916396.14 | 15.04
3386 | Story38 | B32 | 32 MPa RC Beam (32.5 cm x 25 cm) | Beam | 32MPa | Concrete Rectangular | 250 | 325 | 812.5 | 4612.5 | 0.37 | 916.86 | G300E | 2328447.66 | 18.27 | G300E | 218615.78 | 1.72
3387 | Story38 | B33 | 32 MPa RC Beam (32.5 cm x 25 cm) | Beam | 32MPa | Concrete Rectangular | 250 | 325 | 812.5 | 4612.5 | 0.37 | 916.86 | G300E | 1475135.16 | 11.57 | G300E | 1595447.03 | 12.52
3388 | Story38 | B34 | 32 MPa RC Beam (32.5 cm x 25 cm) | Beam | 32MPa | Concrete Rectangular | 250 | 325 | 812.5 | 4612.5 | 0.37 | 916.86 | G300E | 1854513.28 | 14.55 | G300E | 218615.78 | 1.72
3389 | Story38 | B35 | 32 MPa RC Beam (32.5 cm x 25 cm) | Beam | 32MPa | Concrete Rectangular | 250 | 325 | 812.5 | 4612.5 | 0.37 | 916.86 | G300E | 1724210.16 | 13.53 | G300E | 2081717.75 | 16.33
3390 | Story38 | B36 | 32 MPa RC Beam (32.5 cm x 25 cm) | Beam | 32MPa | Concrete Rectangular | 250 | 325 | 812.5 | 4612.5 | 0.37 | 916.86 | G300E | 1727669.53 | 13.56 | G300E | 2081717.75 | 16.33
3391 | Story38 | B37 | 32 MPa RC Beam (32.5 cm x 25 cm) | Beam | 32MPa | Concrete Rectangular | 250 | 325 | 812.5 | 4800 | 0.39 | 954.13 | G300E | 2844000 | 22.32 | G300E | 1660302.6 | 13.03
3392 | Story38 | B38 | 32 MPa RC Beam (32.5 cm x 25 cm) | Beam | 32MPa | Concrete Rectangular | 250 | 325 | 812.5 | 4612.5 | 0.37 | 916.86 | G300E | 1340219.53 | 10.52 | G300E | 2054390.78 | 16.12
3393 | Story38 | B39 | 32 MPa RC Beam (32.5 cm x 25 cm) | Beam | 32MPa | Concrete Rectangular | 250 | 325 | 812.5 | 4800 | 0.39 | 954.13 | G300E | 2885700 | 22.64 | G300E | 1660431.3 | 13.03
3394 | Story38 | B4 | 32 MPa RC Beam (32.5 cm x 25 cm) | Beam | 32MPa | Concrete Rectangular | 250 | 325 | 812.5 | 4612.5 | 0.37 | 916.86 | G300E | 1220955.88 | 9.58 | G300E | 1964372.52 | 15.41
3395 | Story38 | B40 | 32 MPa RC Beam (32.5 cm x 25 cm) | Beam | 32MPa | Concrete Rectangular | 250 | 325 | 812.5 | 4612.5 | 0.37 | 916.86 | G300E | 1733435.16 | 13.6 | G300E | 2054390.78 | 16.12
3396 | Story38 | B41 | 32 MPa RC Beam (32.5 cm x 25 cm) | Beam | 32MPa | Concrete Rectangular | 250 | 325 | 812.5 | 4612.5 | 0.37 | 916.86 | G300E | 1733146.88 | 13.6 | G300E | 2054390.78 | 16.12
3397 | Story38 | B42 | 32 MPa RC Beam (32.5 cm x 25 cm) | Beam | 32MPa | Concrete Rectangular | 250 | 325 | 812.5 | 4612.5 | 0.37 | 916.86 | G300E | 1866621.09 | 14.65 | G300E | 218615.78 | 1.72
3398 | Story38 | B43 | 32 MPa RC Beam (32.5 cm x 25 cm) | Beam | 32MPa | Concrete Rectangular | 250 | 325 | 812.5 | 4612.5 | 0.37 | 916.86 | G300E | 1476288.28 | 11.58 | G300E | 1595447.03 | 12.52
3399 | Story38 | B44 | 32 MPa RC Beam (32.5 cm x 25 cm) | Beam | 32MPa | Concrete Rectangular | 250 | 325 | 812.5 | 4612.5 | 0.37 | 916.86 | G300E | 2333348.44 | 18.31 | G300E | 218615.78 | 1.72
3400 | Story38 | B45 | 32 MPa RC Beam (32.5 cm x 25 cm) | Beam | 32MPa | Concrete Rectangular | 250 | 325 | 812.5 | 4612.5 | 0.37 | 916.86 | G300E | 1350919.85 | 10.6 | G300E | 1916382.03 | 15.04
3401 | Story38 | B46 | 32 MPa RC Beam (32.5 cm x 25 cm) | Beam | 32MPa | Concrete Rectangular | 250 | 325 | 812.5 | 4612.5 | 0.37 | 916.86 | G300E | 1426992.19 | 11.2 | G300E | 2054390.78 | 16.12
3402 | Story38 | B47 | 32 MPa RC Beam (32.5 cm x 25 cm) | Beam | 32MPa | Concrete Rectangular | 250 | 325 | 812.5 | 4612.5 | 0.37 | 916.86 | G300E | 2161244.53 | 16.96 | G300E | 679302.19 | 5.33
3403 | Story38 | B48 | 32 MPa RC Beam (32.5 cm x 25 cm) | Beam | 32MPa | Concrete Rectangular | 250 | 325 | 812.5 | 4612.5 | 0.37 | 916.86 | G300E | 1492720.31 | 11.71 | G300E | 1136503.28 | 8.92
3404 | Story38 | B49 | 32 MPa RC Beam (32.5 cm x 25 cm) | Beam | 32MPa | Concrete Rectangular | 250 | 325 | 812.5 | 4612.5 | 0.37 | 916.86 | G300E | 2000960.16 | 15.7 | G300E | 218615.78 | 1.72
3405 | Story38 | B5 | 32 MPa RC Beam (32.5 cm x 25 cm) | Beam | 32MPa | Concrete Rectangular | 250 | 325 | 812.5 | 4612.5 | 0.37 | 916.86 | G300E | 2328447.66 | 18.27 | G300E | 218615.78 | 1.72
3406 | Story38 | B50 | 32 MPa RC Beam (32.5 cm x 25 cm) | Beam | 32MPa | Concrete Rectangular | 250 | 325 | 812.5 | 4612.5 | 0.37 | 916.86 | G300E | 1340219.53 | 10.52 | G300E | 2054390.78 | 16.12
3407 | Story38 | B51 | 32 MPa RC Beam (32.5 cm x 25 cm) | Beam | 32MPa | Concrete Rectangular | 250 | 325 | 812.5 | 4800 | 0.39 | 954.13 | G300E | 2847600 | 22.34 | G300E | 1660302.6 | 13.03
3408 | Story38 | B55 | 32 MPa RC Beam (32.5 cm x 25 cm) | Beam | 32MPa | Concrete Rectangular | 250 | 325 | 812.5 | 4612.5 | 0.37 | 916.86 | G300E | 2775283.59 | 21.78 | G300E | 1595570.7 | 12.52
3409 | Story38 | B56 | 32 MPa RC Beam (32.5 cm x 25 cm) | Beam | 32MPa | Concrete Rectangular | 250 | 325 | 812.5 | 4612.5 | 0.37 | 916.86 | G300E | 1339066.41 | 10.51 | G300E | 2054390.78 | 16.12
3410 | Story38 | B57 | 32 MPa RC Beam (32.5 cm x 25 cm) | Beam | 32MPa | Concrete Rectangular | 250 | 325 | 812.5 | 4612.5 | 0.37 | 916.86 | G300E | 2000095.31 | 15.69 | G300E | 218615.78 | 1.72
3411 | Story38 | B58 | 32 MPa RC Beam (32.5 cm x 25 cm) | Beam | 32MPa | Concrete Rectangular | 250 | 325 | 812.5 | 4612.5 | 0.37 | 916.86 | G300E | 1493296.88 | 11.72 | G300E | 1136503.28 | 8.92
3412 | Story38 | B59 | 32 MPa RC Beam (32.5 cm x 25 cm) | Beam | 32MPa | Concrete Rectangular | 250 | 325 | 812.5 | 4612.5 | 0.37 | 916.86 | G300E | 2162685.94 | 16.97 | G300E | 679340.6 | 5.33
3413 | Story38 | B6 | 32 MPa RC Beam (32.5 cm x 25 cm) | Beam | 32MPa | Concrete Rectangular | 250 | 325 | 812.5 | 4612.5 | 0.37 | 916.86 | G300E | 1350919.85 | 10.6 | G300E | 1916534.58 | 15.04
3414 | Story38 | B60 | 32 MPa RC Beam (32.5 cm x 25 cm) | Beam | 32MPa | Concrete Rectangular | 250 | 325 | 812.5 | 4612.5 | 0.37 | 916.86 | G300E | 1426992.19 | 11.2 | G300E | 2054390.78 | 16.12
3415 | Story38 | B61 | 32 MPa RC Beam (32.5 cm x 25 cm) | Beam | 32MPa | Concrete Rectangular | 250 | 325 | 812.5 | 4612.5 | 0.37 | 916.86 | G300E | 1589141.91 | 12.47 | G300E | 1916374.98 | 15.04
3416 | Story38 | B62 | 32 MPa RC Beam (32.5 cm x 25 cm) | Beam | 32MPa | Concrete Rectangular | 250 | 325 | 812.5 | 4612.5 | 0.37 | 916.86 | G300E | 2162397.66 | 16.97 | G300E | 679326.55 | 5.33
3417 | Story38 | B63 | 32 MPa RC Beam (32.5 cm x 25 cm) | Beam | 32MPa | Concrete Rectangular | 250 | 325 | 812.5 | 4612.5 | 0.37 | 916.86 | G300E | 1476864.84 | 11.59 | G300E | 1595447.03 | 12.52
3418 | Story38 | B64 | 32 MPa RC Beam (32.5 cm x 25 cm) | Beam | 32MPa | Concrete Rectangular | 250 | 325 | 812.5 | 4612.5 | 0.37 | 916.86 | G300E | 1999807.03 | 15.69 | G300E | 218615.78 | 1.72
3419 | Story38 | B65 | 32 MPa RC Beam (32.5 cm x 25 cm) | Beam | 32MPa | Concrete Rectangular | 250 | 325 | 812.5 | 4612.5 | 0.37 | 916.86 | G300E | 1733435.16 | 13.6 | G300E | 2054390.78 | 16.12
3420 | Story38 | B66 | 32 MPa RC Beam (32.5 cm x 25 cm) | Beam | 32MPa | Concrete Rectangular | 250 | 325 | 812.5 | 4800 | 0.39 | 954.13 | G300E | 2884800 | 22.64 | G300E | 1660419.6 | 13.03
3421 | Story38 | B67 | 32 MPa RC Beam (32.5 cm x 25 cm) | Beam | 32MPa | Concrete Rectangular | 250 | 325 | 812.5 | 4612.5 | 0.37 | 916.86 | G300E | 2775283.59 | 21.78 | G300E | 1595564.14 | 12.52
3422 | Story38 | B69 | 32 MPa RC Beam (32.5 cm x 25 cm) | Beam | 32MPa | Concrete Rectangular | 250 | 325 | 812.5 | 4612.5 | 0.37 | 916.86 | G300E | 2776148.44 | 21.78 | G300E | 1595574.45 | 12.52
3423 | Story38 | B7 | 32 MPa RC Beam (32.5 cm x 25 cm) | Beam | 32MPa | Concrete Rectangular | 250 | 325 | 812.5 | 4612.5 | 0.37 | 916.86 | G300E | 2161244.53 | 16.96 | G300E | 679302.19 | 5.33
3424 | Story38 | B70 | 32 MPa RC Beam (32.5 cm x 25 cm) | Beam | 32MPa | Concrete Rectangular | 250 | 325 | 812.5 | 4612.5 | 0.37 | 916.86 | G300E | 2775571.88 | 21.78 | G300E | 1595571.64 | 12.52
3425 | Story38 | B71 | 32 MPa RC Beam (32.5 cm x 25 cm) | Beam | 32MPa | Concrete Rectangular | 250 | 325 | 812.5 | 4612.5 | 0.37 | 916.86 | G300E | 1733146.88 | 13.6 | G300E | 2054390.78 | 16.12
3426 | Story38 | B72 | 32 MPa RC Beam (32.5 cm x 25 cm) | Beam | 32MPa | Concrete Rectangular | 250 | 325 | 812.5 | 4612.5 | 0.37 | 916.86 | G300E | 2000095.31 | 15.69 | G300E | 218615.78 | 1.72
3427 | Story38 | B73 | 32 MPa RC Beam (32.5 cm x 25 cm) | Beam | 32MPa | Concrete Rectangular | 250 | 325 | 812.5 | 4612.5 | 0.37 | 916.86 | G300E | 1476288.28 | 11.58 | G300E | 1595447.03 | 12.52
3428 | Story38 | B74 | 32 MPa RC Beam (32.5 cm x 25 cm) | Beam | 32MPa | Concrete Rectangular | 250 | 325 | 812.5 | 4612.5 | 0.37 | 916.86 | G300E | 2162685.94 | 16.97 | G300E | 679340.6 | 5.33
3429 | Story38 | B75 | 32 MPa RC Beam (32.5 cm x 25 cm) | Beam | 32MPa | Concrete Rectangular | 250 | 325 | 812.5 | 4612.5 | 0.37 | 916.86 | G300E | 1589141.91 | 12.47 | G300E | 1916377.62 | 15.04
3430 | Story38 | B76 | 32 MPa RC Beam (32.5 cm x 25 cm) | Beam | 32MPa | Concrete Rectangular | 250 | 325 | 812.5 | 4612.5 | 0.37 | 916.86 | G300E | 1282003.68 | 10.06 | G300E | 1964372.52 | 15.41
3431 | Story38 | B77 | 32 MPa RC Beam (32.5 cm x 25 cm) | Beam | 32MPa | Concrete Rectangular | 250 | 325 | 812.5 | 4612.5 | 0.37 | 916.86 | G300E | 2333348.44 | 18.31 | G300E | 218615.78 | 1.72
3432 | Story38 | B78 | 32 MPa RC Beam (32.5 cm x 25 cm) | Beam | 32MPa | Concrete Rectangular | 250 | 325 | 812.5 | 4612.5 | 0.37 | 916.86 | G300E | 1573439.06 | 12.35 | G300E | 1595447.03 | 12.52
3433 | Story38 | B79 | 32 MPa RC Beam (32.5 cm x 25 cm) | Beam | 32MPa | Concrete Rectangular | 250 | 325 | 812.5 | 4612.5 | 0.37 | 916.86 | G300E | 1866621.09 | 14.65 | G300E | 218615.78 | 1.72
3434 | Story38 | B8 | 32 MPa RC Beam (32.5 cm x 25 cm) | Beam | 32MPa | Concrete Rectangular | 250 | 325 | 812.5 | 4612.5 | 0.37 | 916.86 | G300E | 1426992.19 | 11.2 | G300E | 2054390.78 | 16.12
3435 | Story38 | B80 | 32 MPa RC Beam (32.5 cm x 25 cm) | Beam | 32MPa | Concrete Rectangular | 250 | 325 | 812.5 | 4612.5 | 0.37 | 916.86 | G300E | 1866621.09 | 14.65 | G300E | 218615.78 | 1.72
3436 | Story38 | B81 | 32 MPa RC Beam (32.5 cm x 25 cm) | Beam | 32MPa | Concrete Rectangular | 250 | 325 | 812.5 | 4612.5 | 0.37 | 916.86 | G300E | 1733146.88 | 13.6 | G300E | 2054390.78 | 16.12
3437 | Story38 | B82 | 32 MPa RC Beam (32.5 cm x 25 cm) | Beam | 32MPa | Concrete Rectangular | 250 | 325 | 812.5 | 4612.5 | 0.37 | 916.86 | G300E | 2000095.31 | 15.69 | G300E | 218615.78 | 1.72
3438 | Story38 | B83 | 32 MPa RC Beam (32.5 cm x 25 cm) | Beam | 32MPa | Concrete Rectangular | 250 | 325 | 812.5 | 4612.5 | 0.37 | 916.86 | G300E | 1338778.12 | 10.5 | G300E | 2054390.78 | 16.12
3439 | Story38 | B84 | 32 MPa RC Beam (32.5 cm x 25 cm) | Beam | 32MPa | Concrete Rectangular | 250 | 325 | 812.5 | 4612.5 | 0.37 | 916.86 | G300E | 2000095.31 | 15.69 | G300E | 218615.78 | 1.72
3440 | Story38 | B85 | 32 MPa RC Beam (32.5 cm x 25 cm) | Beam | 32MPa | Concrete Rectangular | 250 | 325 | 812.5 | 4612.5 | 0.37 | 916.86 | G300E | 1733146.88 | 13.6 | G300E | 2054390.78 | 16.12
3441 | Story38 | B86 | 32 MPa RC Beam (32.5 cm x 25 cm) | Beam | 32MPa | Concrete Rectangular | 250 | 325 | 812.5 | 4612.5 | 0.37 | 916.86 | G300E | 1866621.09 | 14.65 | G300E | 218615.78 | 1.72
3442 | Story38 | B87 | 32 MPa RC Beam (32.5 cm x 25 cm) | Beam | 32MPa | Concrete Rectangular | 250 | 325 | 812.5 | 4612.5 | 0.37 | 916.86 | G300E | 1866621.09 | 14.65 | G300E | 218615.78 | 1.72
3443 | Story38 | B88 | 32 MPa RC Beam (32.5 cm x 25 cm) | Beam | 32MPa | Concrete Rectangular | 250 | 325 | 812.5 | 4612.5 | 0.37 | 916.86 | G300E | 1573439.06 | 12.35 | G300E | 1595447.03 | 12.52
3444 | Story38 | B89 | 32 MPa RC Beam (32.5 cm x 25 cm) | Beam | 32MPa | Concrete Rectangular | 250 | 325 | 812.5 | 4612.5 | 0.37 | 916.86 | G300E | 2333348.44 | 18.31 | G300E | 218615.78 | 1.72
3445 | Story38 | B9 | 32 MPa RC Beam (32.5 cm x 25 cm) | Beam | 32MPa | Concrete Rectangular | 250 | 325 | 812.5 | 4612.5 | 0.37 | 916.86 | G300E | 2162397.66 | 16.97 | G300E | 679326.55 | 5.33
3446 | Story38 | B90 | 32 MPa RC Beam (32.5 cm x 25 cm) | Beam | 32MPa | Concrete Rectangular | 250 | 325 | 812.5 | 4612.5 | 0.37 | 916.86 | G300E | 1282003.68 | 10.06 | G300E | 1964372.52 | 15.41
3447 | Story38 | B91 | 32 MPa RC Beam (32.5 cm x 25 cm) | Beam | 32MPa | Concrete Rectangular | 250 | 325 | 812.5 | 4612.5 | 0.37 | 916.86 | G300E | 1429010.16 | 11.21 | G300E | 1595447.03 | 12.52
3448 | Story38 | B92 | 32 MPa RC Beam (32.5 cm x 25 cm) | Beam | 32MPa | Concrete Rectangular | 250 | 325 | 812.5 | 4612.5 | 0.37 | 916.86 | G300E | 1869503.91 | 14.67 | G300E | 1136503.28 | 8.92
3449 | Story38 | B93 | 32 MPa RC Beam (32.5 cm x 25 cm) | Beam | 32MPa | Concrete Rectangular | 250 | 325 | 812.5 | 4612.5 | 0.37 | 916.86 | G300E | 1869503.91 | 14.67 | G300E | 1136503.28 | 8.92
3450 | Story38 | B94 | 32 MPa RC Beam (32.5 cm x 25 cm) | Beam | 32MPa | Concrete Rectangular | 250 | 325 | 812.5 | 4612.5 | 0.37 | 916.86 | G300E | 1573439.06 | 12.35 | G300E | 1595447.03 | 12.52
3451 | Story38 | B95 | 32 MPa RC Beam (32.5 cm x 25 cm) | Beam | 32MPa | Concrete Rectangular | 250 | 325 | 812.5 | 4612.5 | 0.37 | 916.86 | G300E | 2333348.44 | 18.31 | G300E | 218615.78 | 1.72
3452 | Story38 | B96 | 32 MPa RC Beam (32.5 cm x 25 cm) | Beam | 32MPa | Concrete Rectangular | 250 | 325 | 812.5 | 4612.5 | 0.37 | 916.86 | G300E | 1476288.28 | 11.58 | G300E | 1595447.03 | 12.52
3453 | Story38 | B97 | 32 MPa RC Beam (32.5 cm x 25 cm) | Beam | 32MPa | Concrete Rectangular | 250 | 325 | 812.5 | 4612.5 | 0.37 | 916.86 | G300E | 2162685.94 | 16.97 | G300E | 679340.6 | 5.33
3454 | Story38 | B98 | 32 MPa RC Beam (32.5 cm x 25 cm) | Beam | 32MPa | Concrete Rectangular | 250 | 325 | 812.5 | 4612.5 | 0.37 | 916.86 | G300E | 1493296.88 | 11.72 | G300E | 1136503.28 | 8.92
3455 | Story38 | B99 | 32 MPa RC Beam (32.5 cm x 25 cm) | Beam | 32MPa | Concrete Rectangular | 250 | 325 | 812.5 | 4612.5 | 0.37 | 916.86 | G300E | 2162685.94 | 16.97 | G300E | 679340.6 | 5.33
3456 | Story39 | B1 | 32 MPa RC Beam (37.5 cm x 25 cm) | Beam | 32MPa | Concrete Rectangular | 250 | 375 | 937.5 | 4625 | 0.43 | 1060.78 | G300E | 1396171.88 | 10.95 | G300E | 1786120.08 | 14.01
3457 | Story39 | B10 | 32 MPa RC Beam (37.5 cm x 25 cm) | Beam | 32MPa | Concrete Rectangular | 250 | 375 | 937.5 | 4625 | 0.43 | 1060.78 | G300E | 1734375 | 13.61 | G300E | 1710810.97 | 13.42
3458 | Story39 | B100 | 32 MPa RC Beam (37.5 cm x 25 cm) | Beam | 32MPa | Concrete Rectangular | 250 | 375 | 937.5 | 4625 | 0.43 | 1060.78 | G300E | 1428835.94 | 11.21 | G300E | 1786120.08 | 14.01
3459 | Story39 | B101 | 32 MPa RC Beam (37.5 cm x 25 cm) | Beam | 32MPa | Concrete Rectangular | 250 | 375 | 937.5 | 4625 | 0.43 | 1060.78 | G300E | 2019968.75 | 15.85 | G300E | 763995.08 | 5.99
3460 | Story39 | B102 | 32 MPa RC Beam (37.5 cm x 25 cm) | Beam | 32MPa | Concrete Rectangular | 250 | 375 | 937.5 | 4625 | 0.43 | 1060.78 | G300E | 1464390.62 | 11.49 | G300E | 1786120.08 | 14.01
3461 | Story39 | B103 | 32 MPa RC Beam (37.5 cm x 25 cm) | Beam | 32MPa | Concrete Rectangular | 250 | 375 | 937.5 | 4625 | 0.43 | 1060.78 | G300E | 1694773.44 | 13.3 | G300E | 1275057.58 | 10
3462 | Story39 | B104 | 32 MPa RC Beam (37.5 cm x 25 cm) | Beam | 32MPa | Concrete Rectangular | 250 | 375 | 937.5 | 4625 | 0.43 | 1060.78 | G300E | 1694773.44 | 13.3 | G300E | 1275057.58 | 10
3463 | Story39 | B105 | 32 MPa RC Beam (37.5 cm x 25 cm) | Beam | 32MPa | Concrete Rectangular | 250 | 375 | 937.5 | 4625 | 0.43 | 1060.78 | G300E | 1400507.81 | 10.99 | G300E | 1786120.08 | 14.01
3464 | Story39 | B106 | 32 MPa RC Beam (37.5 cm x 25 cm) | Beam | 32MPa | Concrete Rectangular | 250 | 375 | 937.5 | 4625 | 0.43 | 1060.78 | G300E | 1400507.81 | 10.99 | G300E | 1786120.08 | 14.01
3465 | Story39 | B107 | 32 MPa RC Beam (37.5 cm x 25 cm) | Beam | 32MPa | Concrete Rectangular | 250 | 375 | 937.5 | 4625 | 0.43 | 1060.78 | G300E | 1467213.24 | 11.51 | G300E | 2163277.1 | 16.97
3466 | Story39 | B108 | 32 MPa RC Beam (37.5 cm x 25 cm) | Beam | 32MPa | Concrete Rectangular | 250 | 375 | 937.5 | 4625 | 0.43 | 1060.78 | G300E | 1697375 | 13.32 | G300E | 1710810.97 | 13.42
3467 | Story39 | B109 | 32 MPa RC Beam (37.5 cm x 25 cm) | Beam | 32MPa | Concrete Rectangular | 250 | 375 | 937.5 | 4625 | 0.43 | 1060.78 | G300E | 1404843.75 | 11.02 | G300E | 2297182.58 | 18.02
3468 | Story39 | B11 | 32 MPa RC Beam (37.5 cm x 25 cm) | Beam | 32MPa | Concrete Rectangular | 250 | 375 | 937.5 | 4625 | 0.43 | 1060.78 | G300E | 2019968.75 | 15.85 | G300E | 763995.08 | 5.99
3469 | Story39 | B110 | 32 MPa RC Beam (37.5 cm x 25 cm) | Beam | 32MPa | Concrete Rectangular | 250 | 375 | 937.5 | 4625 | 0.43 | 1060.78 | G300E | 1734375 | 13.61 | G300E | 1710810.97 | 13.42
3470 | Story39 | B111 | 32 MPa RC Beam (37.5 cm x 25 cm) | Beam | 32MPa | Concrete Rectangular | 250 | 375 | 937.5 | 4625 | 0.43 | 1060.78 | G300E | 1604875 | 12.59 | G300E | 2163277.1 | 16.97
3471 | Story39 | B112 | 32 MPa RC Beam (37.5 cm x 25 cm) | Beam | 32MPa | Concrete Rectangular | 250 | 375 | 937.5 | 4625 | 0.43 | 1060.78 | G300E | 1400507.81 | 10.99 | G300E | 1786120.08 | 14.01
3472 | Story39 | B12 | 32 MPa RC Beam (37.5 cm x 25 cm) | Beam | 32MPa | Concrete Rectangular | 250 | 375 | 937.5 | 4625 | 0.43 | 1060.78 | G300E | 1604875 | 12.59 | G300E | 2163277.1 | 16.97
3473 | Story39 | B13 | 32 MPa RC Beam (37.5 cm x 25 cm) | Beam | 32MPa | Concrete Rectangular | 250 | 375 | 937.5 | 4625 | 0.43 | 1060.78 | G300E | 1694773.44 | 13.3 | G300E | 1275057.58 | 10
3474 | Story39 | B14 | 32 MPa RC Beam (37.5 cm x 25 cm) | Beam | 32MPa | Concrete Rectangular | 250 | 375 | 937.5 | 4625 | 0.43 | 1060.78 | G300E | 1400507.81 | 10.99 | G300E | 1786120.08 | 14.01
3475 | Story39 | B15 | 32 MPa RC Beam (37.5 cm x 25 cm) | Beam | 32MPa | Concrete Rectangular | 250 | 375 | 937.5 | 4625 | 0.43 | 1060.78 | G300E | 1400507.81 | 10.99 | G300E | 1786120.08 | 14.01
3476 | Story39 | B16 | 32 MPa RC Beam (37.5 cm x 25 cm) | Beam | 32MPa | Concrete Rectangular | 250 | 375 | 937.5 | 4625 | 0.43 | 1060.78 | G300E | 1467213.24 | 11.51 | G300E | 2163277.1 | 16.97
3477 | Story39 | B17 | 32 MPa RC Beam (37.5 cm x 25 cm) | Beam | 32MPa | Concrete Rectangular | 250 | 375 | 937.5 | 4625 | 0.43 | 1060.78 | G300E | 1696796.88 | 13.31 | G300E | 1275057.58 | 10
3478 | Story39 | B18 | 32 MPa RC Beam (37.5 cm x 25 cm) | Beam | 32MPa | Concrete Rectangular | 250 | 375 | 937.5 | 4625 | 0.43 | 1060.78 | G300E | 1451093.75 | 11.39 | G300E | 1786120.08 | 14.01
3479 | Story39 | B19 | 32 MPa RC Beam (37.5 cm x 25 cm) | Beam | 32MPa | Concrete Rectangular | 250 | 375 | 937.5 | 4625 | 0.43 | 1060.78 | G300E | 1453695.31 | 11.41 | G300E | 1786120.08 | 14.01
3480 | Story39 | B2 | 32 MPa RC Beam (37.5 cm x 25 cm) | Beam | 32MPa | Concrete Rectangular | 250 | 375 | 937.5 | 4625 | 0.43 | 1060.78 | G300E | 1395882.81 | 10.95 | G300E | 1786120.08 | 14.01
3481 | Story39 | B20 | 32 MPa RC Beam (37.5 cm x 25 cm) | Beam | 32MPa | Concrete Rectangular | 250 | 375 | 937.5 | 4625 | 0.43 | 1060.78 | G300E | 1649679.69 | 12.94 | G300E | 252932.58 | 1.98
3482 | Story39 | B21 | 32 MPa RC Beam (37.5 cm x 25 cm) | Beam | 32MPa | Concrete Rectangular | 250 | 375 | 937.5 | 4625 | 0.43 | 1060.78 | G300E | 1428835.94 | 11.21 | G300E | 1786120.08 | 14.01
3483 | Story39 | B22 | 32 MPa RC Beam (37.5 cm x 25 cm) | Beam | 32MPa | Concrete Rectangular | 250 | 375 | 937.5 | 4625 | 0.43 | 1060.78 | G300E | 1795945.31 | 14.09 | G300E | 252932.58 | 1.98
3484 | Story39 | B23 | 32 MPa RC Beam (37.5 cm x 25 cm) | Beam | 32MPa | Concrete Rectangular | 250 | 375 | 937.5 | 4625 | 0.43 | 1060.78 | G300E | 1440976.56 | 11.31 | G300E | 1275057.58 | 10
3485 | Story39 | B24 | 32 MPa RC Beam (37.5 cm x 25 cm) | Beam | 32MPa | Concrete Rectangular | 250 | 375 | 937.5 | 4625 | 0.43 | 1060.78 | G300E | 1796234.38 | 14.09 | G300E | 252932.58 | 1.98
3486 | Story39 | B25 | 32 MPa RC Beam (37.5 cm x 25 cm) | Beam | 32MPa | Concrete Rectangular | 250 | 375 | 937.5 | 4625 | 0.43 | 1060.78 | G300E | 1428546.88 | 11.21 | G300E | 1786120.08 | 14.01
3487 | Story39 | B26 | 32 MPa RC Beam (37.5 cm x 25 cm) | Beam | 32MPa | Concrete Rectangular | 250 | 375 | 937.5 | 4625 | 0.43 | 1060.78 | G300E | 1665867.19 | 13.07 | G300E | 252932.58 | 1.98
3488 | Story39 | B27 | 32 MPa RC Beam (37.5 cm x 25 cm) | Beam | 32MPa | Concrete Rectangular | 250 | 375 | 937.5 | 4625 | 0.43 | 1060.78 | G300E | 1464390.62 | 11.49 | G300E | 1786120.08 | 14.01
3489 | Story39 | B28 | 32 MPa RC Beam (37.5 cm x 25 cm) | Beam | 32MPa | Concrete Rectangular | 250 | 375 | 937.5 | 4625 | 0.43 | 1060.78 | G300E | 1464390.62 | 11.49 | G300E | 1786120.08 | 14.01
3490 | Story39 | B29 | 32 MPa RC Beam (37.5 cm x 25 cm) | Beam | 32MPa | Concrete Rectangular | 250 | 375 | 937.5 | 4625 | 0.43 | 1060.78 | G300E | 1694773.44 | 13.3 | G300E | 1275057.58 | 10
3491 | Story39 | B3 | 32 MPa RC Beam (37.5 cm x 25 cm) | Beam | 32MPa | Concrete Rectangular | 250 | 375 | 937.5 | 4625 | 0.43 | 1060.78 | G300E | 1696507.81 | 13.31 | G300E | 1275057.58 | 10
3492 | Story39 | B30 | 32 MPa RC Beam (37.5 cm x 25 cm) | Beam | 32MPa | Concrete Rectangular | 250 | 375 | 937.5 | 4625 | 0.43 | 1060.78 | G300E | 1467213.24 | 11.51 | G300E | 2163277.1 | 16.97
3493 | Story39 | B31 | 32 MPa RC Beam (37.5 cm x 25 cm) | Beam | 32MPa | Concrete Rectangular | 250 | 375 | 937.5 | 4625 | 0.43 | 1060.78 | G300E | 1697375 | 13.32 | G300E | 1710810.97 | 13.42
3494 | Story39 | B32 | 32 MPa RC Beam (37.5 cm x 25 cm) | Beam | 32MPa | Concrete Rectangular | 250 | 375 | 937.5 | 4625 | 0.43 | 1060.78 | G300E | 2016500 | 15.82 | G300E | 763995.08 | 5.99
3495 | Story39 | B33 | 32 MPa RC Beam (37.5 cm x 25 cm) | Beam | 32MPa | Concrete Rectangular | 250 | 375 | 937.5 | 4625 | 0.43 | 1060.78 | G300E | 1428257.81 | 11.21 | G300E | 1786120.08 | 14.01
3496 | Story39 | B34 | 32 MPa RC Beam (37.5 cm x 25 cm) | Beam | 32MPa | Concrete Rectangular | 250 | 375 | 937.5 | 4625 | 0.43 | 1060.78 | G300E | 1654593.75 | 12.98 | G300E | 252932.58 | 1.98
3497 | Story39 | B35 | 32 MPa RC Beam (37.5 cm x 25 cm) | Beam | 32MPa | Concrete Rectangular | 250 | 375 | 937.5 | 4625 | 0.43 | 1060.78 | G300E | 1650835.94 | 12.95 | G300E | 2297182.58 | 18.02
3498 | Story39 | B36 | 32 MPa RC Beam (37.5 cm x 25 cm) | Beam | 32MPa | Concrete Rectangular | 250 | 375 | 937.5 | 4625 | 0.43 | 1060.78 | G300E | 1651414.06 | 12.96 | G300E | 2297182.58 | 18.02
3499 | Story39 | B37 | 32 MPa RC Beam (37.5 cm x 25 cm) | Beam | 32MPa | Concrete Rectangular | 250 | 375 | 937.5 | 4800 | 0.45 | 1100.92 | G300E | 2400900 | 18.84 | G300E | 1853703 | 14.54
3500 | Story39 | B38 | 32 MPa RC Beam (37.5 cm x 25 cm) | Beam | 32MPa | Concrete Rectangular | 250 | 375 | 937.5 | 4625 | 0.43 | 1060.78 | G300E | 1360039.06 | 10.67 | G300E | 2297182.58 | 18.02
3501 | Story39 | B39 | 32 MPa RC Beam (37.5 cm x 25 cm) | Beam | 32MPa | Concrete Rectangular | 250 | 375 | 937.5 | 4800 | 0.45 | 1100.92 | G300E | 2407200 | 18.89 | G300E | 1853703 | 14.54
3502 | Story39 | B4 | 32 MPa RC Beam (37.5 cm x 25 cm) | Beam | 32MPa | Concrete Rectangular | 250 | 375 | 937.5 | 4625 | 0.43 | 1060.78 | G300E | 1467213.24 | 11.51 | G300E | 2163277.1 | 16.97
3503 | Story39 | B40 | 32 MPa RC Beam (37.5 cm x 25 cm) | Beam | 32MPa | Concrete Rectangular | 250 | 375 | 937.5 | 4625 | 0.43 | 1060.78 | G300E | 1651703.12 | 12.96 | G300E | 2297182.58 | 18.02
3504 | Story39 | B41 | 32 MPa RC Beam (37.5 cm x 25 cm) | Beam | 32MPa | Concrete Rectangular | 250 | 375 | 937.5 | 4625 | 0.43 | 1060.78 | G300E | 1651414.06 | 12.96 | G300E | 2297182.58 | 18.02
3505 | Story39 | B42 | 32 MPa RC Beam (37.5 cm x 25 cm) | Beam | 32MPa | Concrete Rectangular | 250 | 375 | 937.5 | 4625 | 0.43 | 1060.78 | G300E | 1665867.19 | 13.07 | G300E | 252932.58 | 1.98
3506 | Story39 | B43 | 32 MPa RC Beam (37.5 cm x 25 cm) | Beam | 32MPa | Concrete Rectangular | 250 | 375 | 937.5 | 4625 | 0.43 | 1060.78 | G300E | 1428835.94 | 11.21 | G300E | 1786120.08 | 14.01
3507 | Story39 | B44 | 32 MPa RC Beam (37.5 cm x 25 cm) | Beam | 32MPa | Concrete Rectangular | 250 | 375 | 937.5 | 4625 | 0.43 | 1060.78 | G300E | 2019968.75 | 15.85 | G300E | 763995.08 | 5.99
3508 | Story39 | B45 | 32 MPa RC Beam (37.5 cm x 25 cm) | Beam | 32MPa | Concrete Rectangular | 250 | 375 | 937.5 | 4625 | 0.43 | 1060.78 | G300E | 1697375 | 13.32 | G300E | 1710810.97 | 13.42
3509 | Story39 | B46 | 32 MPa RC Beam (37.5 cm x 25 cm) | Beam | 32MPa | Concrete Rectangular | 250 | 375 | 937.5 | 4625 | 0.43 | 1060.78 | G300E | 1404843.75 | 11.02 | G300E | 2297182.58 | 18.02
3510 | Story39 | B47 | 32 MPa RC Beam (37.5 cm x 25 cm) | Beam | 32MPa | Concrete Rectangular | 250 | 375 | 937.5 | 4625 | 0.43 | 1060.78 | G300E | 1878039.06 | 14.74 | G300E | 252932.58 | 1.98
3511 | Story39 | B48 | 32 MPa RC Beam (37.5 cm x 25 cm) | Beam | 32MPa | Concrete Rectangular | 250 | 375 | 937.5 | 4625 | 0.43 | 1060.78 | G300E | 1440976.56 | 11.31 | G300E | 1275057.58 | 10
3512 | Story39 | B49 | 32 MPa RC Beam (37.5 cm x 25 cm) | Beam | 32MPa | Concrete Rectangular | 250 | 375 | 937.5 | 4625 | 0.43 | 1060.78 | G300E | 1796812.5 | 14.1 | G300E | 252932.58 | 1.98
3513 | Story39 | B5 | 32 MPa RC Beam (37.5 cm x 25 cm) | Beam | 32MPa | Concrete Rectangular | 250 | 375 | 937.5 | 4625 | 0.43 | 1060.78 | G300E | 2016210.94 | 15.82 | G300E | 763995.08 | 5.99
3514 | Story39 | B50 | 32 MPa RC Beam (37.5 cm x 25 cm) | Beam | 32MPa | Concrete Rectangular | 250 | 375 | 937.5 | 4625 | 0.43 | 1060.78 | G300E | 1360039.06 | 10.67 | G300E | 2297182.58 | 18.02
3515 | Story39 | B51 | 32 MPa RC Beam (37.5 cm x 25 cm) | Beam | 32MPa | Concrete Rectangular | 250 | 375 | 937.5 | 4800 | 0.45 | 1100.92 | G300E | 2400900 | 18.84 | G300E | 1853703 | 14.54
3516 | Story39 | B55 | 32 MPa RC Beam (37.5 cm x 25 cm) | Beam | 32MPa | Concrete Rectangular | 250 | 375 | 937.5 | 4625 | 0.43 | 1060.78 | G300E | 2320882.81 | 18.21 | G300E | 1786120.08 | 14.01
3517 | Story39 | B56 | 32 MPa RC Beam (37.5 cm x 25 cm) | Beam | 32MPa | Concrete Rectangular | 250 | 375 | 937.5 | 4625 | 0.43 | 1060.78 | G300E | 1359750 | 10.67 | G300E | 2297182.58 | 18.02
3518 | Story39 | B57 | 32 MPa RC Beam (37.5 cm x 25 cm) | Beam | 32MPa | Concrete Rectangular | 250 | 375 | 937.5 | 4625 | 0.43 | 1060.78 | G300E | 1795945.31 | 14.09 | G300E | 252932.58 | 1.98
3519 | Story39 | B58 | 32 MPa RC Beam (37.5 cm x 25 cm) | Beam | 32MPa | Concrete Rectangular | 250 | 375 | 937.5 | 4625 | 0.43 | 1060.78 | G300E | 1441265.62 | 11.31 | G300E | 1275057.58 | 10
3520 | Story39 | B59 | 32 MPa RC Beam (37.5 cm x 25 cm) | Beam | 32MPa | Concrete Rectangular | 250 | 375 | 937.5 | 4625 | 0.43 | 1060.78 | G300E | 1879484.38 | 14.75 | G300E | 252932.58 | 1.98
3521 | Story39 | B6 | 32 MPa RC Beam (37.5 cm x 25 cm) | Beam | 32MPa | Concrete Rectangular | 250 | 375 | 937.5 | 4625 | 0.43 | 1060.78 | G300E | 1697375 | 13.32 | G300E | 1710810.97 | 13.42
3522 | Story39 | B60 | 32 MPa RC Beam (37.5 cm x 25 cm) | Beam | 32MPa | Concrete Rectangular | 250 | 375 | 937.5 | 4625 | 0.43 | 1060.78 | G300E | 1404843.75 | 11.02 | G300E | 2297182.58 | 18.02
3523 | Story39 | B61 | 32 MPa RC Beam (37.5 cm x 25 cm) | Beam | 32MPa | Concrete Rectangular | 250 | 375 | 937.5 | 4625 | 0.43 | 1060.78 | G300E | 1734375 | 13.61 | G300E | 1710810.97 | 13.42
3524 | Story39 | B62 | 32 MPa RC Beam (37.5 cm x 25 cm) | Beam | 32MPa | Concrete Rectangular | 250 | 375 | 937.5 | 4625 | 0.43 | 1060.78 | G300E | 1878617.19 | 14.74 | G300E | 252932.58 | 1.98
3525 | Story39 | B63 | 32 MPa RC Beam (37.5 cm x 25 cm) | Beam | 32MPa | Concrete Rectangular | 250 | 375 | 937.5 | 4625 | 0.43 | 1060.78 | G300E | 1428546.88 | 11.21 | G300E | 1786120.08 | 14.01
3526 | Story39 | B64 | 32 MPa RC Beam (37.5 cm x 25 cm) | Beam | 32MPa | Concrete Rectangular | 250 | 375 | 937.5 | 4625 | 0.43 | 1060.78 | G300E | 1796234.38 | 14.09 | G300E | 252932.58 | 1.98
3527 | Story39 | B65 | 32 MPa RC Beam (37.5 cm x 25 cm) | Beam | 32MPa | Concrete Rectangular | 250 | 375 | 937.5 | 4625 | 0.43 | 1060.78 | G300E | 1651992.19 | 12.96 | G300E | 2297182.58 | 18.02
3528 | Story39 | B66 | 32 MPa RC Beam (37.5 cm x 25 cm) | Beam | 32MPa | Concrete Rectangular | 250 | 375 | 937.5 | 4800 | 0.45 | 1100.92 | G300E | 2406300 | 18.88 | G300E | 1853703 | 14.54
3529 | Story39 | B67 | 32 MPa RC Beam (37.5 cm x 25 cm) | Beam | 32MPa | Concrete Rectangular | 250 | 375 | 937.5 | 4625 | 0.43 | 1060.78 | G300E | 2320882.81 | 18.21 | G300E | 1786120.08 | 14.01
3530 | Story39 | B69 | 32 MPa RC Beam (37.5 cm x 25 cm) | Beam | 32MPa | Concrete Rectangular | 250 | 375 | 937.5 | 4625 | 0.43 | 1060.78 | G300E | 2321460.94 | 18.22 | G300E | 1786120.08 | 14.01
3531 | Story39 | B7 | 32 MPa RC Beam (37.5 cm x 25 cm) | Beam | 32MPa | Concrete Rectangular | 250 | 375 | 937.5 | 4625 | 0.43 | 1060.78 | G300E | 1878039.06 | 14.74 | G300E | 252932.58 | 1.98
3532 | Story39 | B70 | 32 MPa RC Beam (37.5 cm x 25 cm) | Beam | 32MPa | Concrete Rectangular | 250 | 375 | 937.5 | 4625 | 0.43 | 1060.78 | G300E | 2320882.81 | 18.21 | G300E | 1786120.08 | 14.01
3533 | Story39 | B71 | 32 MPa RC Beam (37.5 cm x 25 cm) | Beam | 32MPa | Concrete Rectangular | 250 | 375 | 937.5 | 4625 | 0.43 | 1060.78 | G300E | 1651414.06 | 12.96 | G300E | 2297182.58 | 18.02
3534 | Story39 | B72 | 32 MPa RC Beam (37.5 cm x 25 cm) | Beam | 32MPa | Concrete Rectangular | 250 | 375 | 937.5 | 4625 | 0.43 | 1060.78 | G300E | 1795945.31 | 14.09 | G300E | 252932.58 | 1.98
3535 | Story39 | B73 | 32 MPa RC Beam (37.5 cm x 25 cm) | Beam | 32MPa | Concrete Rectangular | 250 | 375 | 937.5 | 4625 | 0.43 | 1060.78 | G300E | 1428835.94 | 11.21 | G300E | 1786120.08 | 14.01
3536 | Story39 | B74 | 32 MPa RC Beam (37.5 cm x 25 cm) | Beam | 32MPa | Concrete Rectangular | 250 | 375 | 937.5 | 4625 | 0.43 | 1060.78 | G300E | 1879484.38 | 14.75 | G300E | 252932.58 | 1.98
3537 | Story39 | B75 | 32 MPa RC Beam (37.5 cm x 25 cm) | Beam | 32MPa | Concrete Rectangular | 250 | 375 | 937.5 | 4625 | 0.43 | 1060.78 | G300E | 1734375 | 13.61 | G300E | 1710810.97 | 13.42
3538 | Story39 | B76 | 32 MPa RC Beam (37.5 cm x 25 cm) | Beam | 32MPa | Concrete Rectangular | 250 | 375 | 937.5 | 4625 | 0.43 | 1060.78 | G300E | 1604875 | 12.59 | G300E | 2163277.1 | 16.97
3539 | Story39 | B77 | 32 MPa RC Beam (37.5 cm x 25 cm) | Beam | 32MPa | Concrete Rectangular | 250 | 375 | 937.5 | 4625 | 0.43 | 1060.78 | G300E | 2019968.75 | 15.85 | G300E | 763995.08 | 5.99
3540 | Story39 | B78 | 32 MPa RC Beam (37.5 cm x 25 cm) | Beam | 32MPa | Concrete Rectangular | 250 | 375 | 937.5 | 4625 | 0.43 | 1060.78 | G300E | 1464390.62 | 11.49 | G300E | 1786120.08 | 14.01
3541 | Story39 | B79 | 32 MPa RC Beam (37.5 cm x 25 cm) | Beam | 32MPa | Concrete Rectangular | 250 | 375 | 937.5 | 4625 | 0.43 | 1060.78 | G300E | 1665867.19 | 13.07 | G300E | 252932.58 | 1.98
3542 | Story39 | B8 | 32 MPa RC Beam (37.5 cm x 25 cm) | Beam | 32MPa | Concrete Rectangular | 250 | 375 | 937.5 | 4625 | 0.43 | 1060.78 | G300E | 1404843.75 | 11.02 | G300E | 2297182.58 | 18.02
3543 | Story39 | B80 | 32 MPa RC Beam (37.5 cm x 25 cm) | Beam | 32MPa | Concrete Rectangular | 250 | 375 | 937.5 | 4625 | 0.43 | 1060.78 | G300E | 1665867.19 | 13.07 | G300E | 252932.58 | 1.98
3544 | Story39 | B81 | 32 MPa RC Beam (37.5 cm x 25 cm) | Beam | 32MPa | Concrete Rectangular | 250 | 375 | 937.5 | 4625 | 0.43 | 1060.78 | G300E | 1651414.06 | 12.96 | G300E | 2297182.58 | 18.02
3545 | Story39 | B82 | 32 MPa RC Beam (37.5 cm x 25 cm) | Beam | 32MPa | Concrete Rectangular | 250 | 375 | 937.5 | 4625 | 0.43 | 1060.78 | G300E | 1795945.31 | 14.09 | G300E | 252932.58 | 1.98
3546 | Story39 | B83 | 32 MPa RC Beam (37.5 cm x 25 cm) | Beam | 32MPa | Concrete Rectangular | 250 | 375 | 937.5 | 4625 | 0.43 | 1060.78 | G300E | 1359750 | 10.67 | G300E | 2297182.58 | 18.02
3547 | Story39 | B84 | 32 MPa RC Beam (37.5 cm x 25 cm) | Beam | 32MPa | Concrete Rectangular | 250 | 375 | 937.5 | 4625 | 0.43 | 1060.78 | G300E | 1795945.31 | 14.09 | G300E | 252932.58 | 1.98
3548 | Story39 | B85 | 32 MPa RC Beam (37.5 cm x 25 cm) | Beam | 32MPa | Concrete Rectangular | 250 | 375 | 937.5 | 4625 | 0.43 | 1060.78 | G300E | 1651414.06 | 12.96 | G300E | 2297182.58 | 18.02
3549 | Story39 | B86 | 32 MPa RC Beam (37.5 cm x 25 cm) | Beam | 32MPa | Concrete Rectangular | 250 | 375 | 937.5 | 4625 | 0.43 | 1060.78 | G300E | 1665867.19 | 13.07 | G300E | 252932.58 | 1.98
3550 | Story39 | B87 | 32 MPa RC Beam (37.5 cm x 25 cm) | Beam | 32MPa | Concrete Rectangular | 250 | 375 | 937.5 | 4625 | 0.43 | 1060.78 | G300E | 1665867.19 | 13.07 | G300E | 252932.58 | 1.98
3551 | Story39 | B88 | 32 MPa RC Beam (37.5 cm x 25 cm) | Beam | 32MPa | Concrete Rectangular | 250 | 375 | 937.5 | 4625 | 0.43 | 1060.78 | G300E | 1464390.62 | 11.49 | G300E | 1786120.08 | 14.01
3552 | Story39 | B89 | 32 MPa RC Beam (37.5 cm x 25 cm) | Beam | 32MPa | Concrete Rectangular | 250 | 375 | 937.5 | 4625 | 0.43 | 1060.78 | G300E | 2019968.75 | 15.85 | G300E | 763995.08 | 5.99
3553 | Story39 | B9 | 32 MPa RC Beam (37.5 cm x 25 cm) | Beam | 32MPa | Concrete Rectangular | 250 | 375 | 937.5 | 4625 | 0.43 | 1060.78 | G300E | 1878617.19 | 14.74 | G300E | 252932.58 | 1.98
3554 | Story39 | B90 | 32 MPa RC Beam (37.5 cm x 25 cm) | Beam | 32MPa | Concrete Rectangular | 250 | 375 | 937.5 | 4625 | 0.43 | 1060.78 | G300E | 1604875 | 12.59 | G300E | 2163277.1 | 16.97
3555 | Story39 | B91 | 32 MPa RC Beam (37.5 cm x 25 cm) | Beam | 32MPa | Concrete Rectangular | 250 | 375 | 937.5 | 4625 | 0.43 | 1060.78 | G300E | 1400507.81 | 10.99 | G300E | 1786120.08 | 14.01
3556 | Story39 | B92 | 32 MPa RC Beam (37.5 cm x 25 cm) | Beam | 32MPa | Concrete Rectangular | 250 | 375 | 937.5 | 4625 | 0.43 | 1060.78 | G300E | 1694773.44 | 13.3 | G300E | 1275057.58 | 10
3557 | Story39 | B93 | 32 MPa RC Beam (37.5 cm x 25 cm) | Beam | 32MPa | Concrete Rectangular | 250 | 375 | 937.5 | 4625 | 0.43 | 1060.78 | G300E | 1694773.44 | 13.3 | G300E | 1275057.58 | 10
3558 | Story39 | B94 | 32 MPa RC Beam (37.5 cm x 25 cm) | Beam | 32MPa | Concrete Rectangular | 250 | 375 | 937.5 | 4625 | 0.43 | 1060.78 | G300E | 1464390.62 | 11.49 | G300E | 1786120.08 | 14.01
3559 | Story39 | B95 | 32 MPa RC Beam (37.5 cm x 25 cm) | Beam | 32MPa | Concrete Rectangular | 250 | 375 | 937.5 | 4625 | 0.43 | 1060.78 | G300E | 2019968.75 | 15.85 | G300E | 763995.08 | 5.99
3560 | Story39 | B96 | 32 MPa RC Beam (37.5 cm x 25 cm) | Beam | 32MPa | Concrete Rectangular | 250 | 375 | 937.5 | 4625 | 0.43 | 1060.78 | G300E | 1428835.94 | 11.21 | G300E | 1786120.08 | 14.01
3561 | Story39 | B97 | 32 MPa RC Beam (37.5 cm x 25 cm) | Beam | 32MPa | Concrete Rectangular | 250 | 375 | 937.5 | 4625 | 0.43 | 1060.78 | G300E | 1879484.38 | 14.75 | G300E | 252932.58 | 1.98
3562 | Story39 | B98 | 32 MPa RC Beam (37.5 cm x 25 cm) | Beam | 32MPa | Concrete Rectangular | 250 | 375 | 937.5 | 4625 | 0.43 | 1060.78 | G300E | 1441265.62 | 11.31 | G300E | 1275057.58 | 10
3563 | Story39 | B99 | 32 MPa RC Beam (37.5 cm x 25 cm) | Beam | 32MPa | Concrete Rectangular | 250 | 375 | 937.5 | 4625 | 0.43 | 1060.78 | G300E | 1879484.38 | 14.75 | G300E | 252932.58 | 1.98
3564 | Story4 | B1 | 32 MPa RC Beam (25 cm x 25 cm) | Beam | 32MPa | Concrete Rectangular | 250 | 250 | 625 | 4450 | 0.28 | 680.43 | G300E | 1283507.14 | 10.07 | G300E | 635078.57 | 4.98
3565 | Story4 | B10 | 32 MPa RC Beam (25 cm x 25 cm) | Beam | 32MPa | Concrete Rectangular | 250 | 250 | 625 | 4450 | 0.28 | 680.43 | G300E | 1183700 | 9.29 | G300E | 811952.19 | 6.37
3566 | Story4 | B100 | 32 MPa RC Beam (25 cm x 25 cm) | Beam | 32MPa | Concrete Rectangular | 250 | 250 | 625 | 4450 | 0.28 | 680.43 | G300E | 1612489.29 | 12.65 | G300E | 681433.27 | 5.35
3567 | Story4 | B101 | 32 MPa RC Beam (25 cm x 25 cm) | Beam | 32MPa | Concrete Rectangular | 250 | 250 | 625 | 4450 | 0.28 | 680.43 | G300E | 1465957.14 | 11.5 | G300E | 363893.98 | 2.86
3568 | Story4 | B102 | 32 MPa RC Beam (25 cm x 25 cm) | Beam | 32MPa | Concrete Rectangular | 250 | 250 | 625 | 4450 | 0.28 | 680.43 | G300E | 1656035.71 | 12.99 | G300E | 681433.27 | 5.35
3569 | Story4 | B103 | 32 MPa RC Beam (25 cm x 25 cm) | Beam | 32MPa | Concrete Rectangular | 250 | 250 | 625 | 4450 | 0.28 | 680.43 | G300E | 1589603.57 | 12.47 | G300E | 387071.33 | 3.04
3570 | Story4 | B104 | 32 MPa RC Beam (25 cm x 25 cm) | Beam | 32MPa | Concrete Rectangular | 250 | 250 | 625 | 4450 | 0.28 | 680.43 | G300E | 1589603.57 | 12.47 | G300E | 387071.33 | 3.04
3571 | Story4 | B105 | 32 MPa RC Beam (25 cm x 25 cm) | Beam | 32MPa | Concrete Rectangular | 250 | 250 | 625 | 4450 | 0.28 | 680.43 | G300E | 1250132.14 | 9.81 | G300E | 635078.57 | 4.98
3572 | Story4 | B106 | 32 MPa RC Beam (25 cm x 25 cm) | Beam | 32MPa | Concrete Rectangular | 250 | 250 | 625 | 4450 | 0.28 | 680.43 | G300E | 1250132.14 | 9.81 | G300E | 635078.57 | 4.98
3573 | Story4 | B107 | 32 MPa RC Beam (25 cm x 25 cm) | Beam | 32MPa | Concrete Rectangular | 250 | 250 | 625 | 4450 | 0.28 | 680.43 | G300E | 1317200 | 10.34 | G300E | 691530 | 5.43
3574 | Story4 | B108 | 32 MPa RC Beam (25 cm x 25 cm) | Beam | 32MPa | Concrete Rectangular | 250 | 250 | 625 | 4450 | 0.28 | 680.43 | G300E | 1182810 | 9.28 | G300E | 790320 | 6.2
3575 | Story4 | B109 | 32 MPa RC Beam (25 cm x 25 cm) | Beam | 32MPa | Concrete Rectangular | 250 | 250 | 625 | 4450 | 0.28 | 680.43 | G300E | 1192600 | 9.36 | G300E | 635078.57 | 4.98
3576 | Story4 | B11 | 32 MPa RC Beam (25 cm x 25 cm) | Beam | 32MPa | Concrete Rectangular | 250 | 250 | 625 | 4450 | 0.28 | 680.43 | G300E | 1465957.14 | 11.5 | G300E | 363893.98 | 2.86
3577 | Story4 | B110 | 32 MPa RC Beam (25 cm x 25 cm) | Beam | 32MPa | Concrete Rectangular | 250 | 250 | 625 | 4450 | 0.28 | 680.43 | G300E | 1186073.33 | 9.31 | G300E | 811952.19 | 6.37
3578 | Story4 | B111 | 32 MPa RC Beam (25 cm x 25 cm) | Beam | 32MPa | Concrete Rectangular | 250 | 250 | 625 | 4450 | 0.28 | 680.43 | G300E | 1466423.33 | 11.51 | G300E | 691530 | 5.43
3579 | Story4 | B112 | 32 MPa RC Beam (25 cm x 25 cm) | Beam | 32MPa | Concrete Rectangular | 250 | 250 | 625 | 4450 | 0.28 | 680.43 | G300E | 1250132.14 | 9.81 | G300E | 635078.57 | 4.98
3580 | Story4 | B12 | 32 MPa RC Beam (25 cm x 25 cm) | Beam | 32MPa | Concrete Rectangular | 250 | 250 | 625 | 4450 | 0.28 | 680.43 | G300E | 1348350 | 10.58 | G300E | 691530 | 5.43
3581 | Story4 | B13 | 32 MPa RC Beam (25 cm x 25 cm) | Beam | 32MPa | Concrete Rectangular | 250 | 250 | 625 | 4450 | 0.28 | 680.43 | G300E | 1589603.57 | 12.47 | G300E | 387071.33 | 3.04
3582 | Story4 | B14 | 32 MPa RC Beam (25 cm x 25 cm) | Beam | 32MPa | Concrete Rectangular | 250 | 250 | 625 | 4450 | 0.28 | 680.43 | G300E | 1250132.14 | 9.81 | G300E | 635078.57 | 4.98
3583 | Story4 | B15 | 32 MPa RC Beam (25 cm x 25 cm) | Beam | 32MPa | Concrete Rectangular | 250 | 250 | 625 | 4450 | 0.28 | 680.43 | G300E | 1250132.14 | 9.81 | G300E | 635078.57 | 4.98
3584 | Story4 | B16 | 32 MPa RC Beam (25 cm x 25 cm) | Beam | 32MPa | Concrete Rectangular | 250 | 250 | 625 | 4450 | 0.28 | 680.43 | G300E | 1316013.33 | 10.33 | G300E | 691530 | 5.43
3585 | Story4 | B17 | 32 MPa RC Beam (25 cm x 25 cm) | Beam | 32MPa | Concrete Rectangular | 250 | 250 | 625 | 4450 | 0.28 | 680.43 | G300E | 1571167.86 | 12.33 | G300E | 363893.98 | 2.86
3586 | Story4 | B18 | 32 MPa RC Beam (25 cm x 25 cm) | Beam | 32MPa | Concrete Rectangular | 250 | 250 | 625 | 4450 | 0.28 | 680.43 | G300E | 1625203.57 | 12.75 | G300E | 681433.27 | 5.35
3587 | Story4 | B19 | 32 MPa RC Beam (25 cm x 25 cm) | Beam | 32MPa | Concrete Rectangular | 250 | 250 | 625 | 4450 | 0.28 | 680.43 | G300E | 1632832.14 | 12.81 | G300E | 681433.27 | 5.35
3588 | Story4 | B2 | 32 MPa RC Beam (25 cm x 25 cm) | Beam | 32MPa | Concrete Rectangular | 250 | 250 | 625 | 4450 | 0.28 | 680.43 | G300E | 1231378.57 | 9.66 | G300E | 635078.57 | 4.98
3589 | Story4 | B20 | 32 MPa RC Beam (25 cm x 25 cm) | Beam | 32MPa | Concrete Rectangular | 250 | 250 | 625 | 4450 | 0.28 | 680.43 | G300E | 1670339.29 | 13.11 | G300E | 69532.04 | 0.55
3590 | Story4 | B21 | 32 MPa RC Beam (25 cm x 25 cm) | Beam | 32MPa | Concrete Rectangular | 250 | 250 | 625 | 4450 | 0.28 | 680.43 | G300E | 1611853.57 | 12.65 | G300E | 681433.27 | 5.35
3591 | Story4 | B22 | 32 MPa RC Beam (25 cm x 25 cm) | Beam | 32MPa | Concrete Rectangular | 250 | 250 | 625 | 4450 | 0.28 | 680.43 | G300E | 1709117.86 | 13.41 | G300E | 69532.04 | 0.55
3592 | Story4 | B23 | 32 MPa RC Beam (25 cm x 25 cm) | Beam | 32MPa | Concrete Rectangular | 250 | 250 | 625 | 4450 | 0.28 | 680.43 | G300E | 1672564.29 | 13.12 | G300E | 46354.7 | 0.36
3593 | Story4 | B24 | 32 MPa RC Beam (25 cm x 25 cm) | Beam | 32MPa | Concrete Rectangular | 250 | 250 | 625 | 4450 | 0.28 | 680.43 | G300E | 1710389.29 | 13.42 | G300E | 69532.04 | 0.55
3594 | Story4 | B25 | 32 MPa RC Beam (25 cm x 25 cm) | Beam | 32MPa | Concrete Rectangular | 250 | 250 | 625 | 4450 | 0.28 | 680.43 | G300E | 1612489.29 | 12.65 | G300E | 681433.27 | 5.35
3595 | Story4 | B26 | 32 MPa RC Beam (25 cm x 25 cm) | Beam | 32MPa | Concrete Rectangular | 250 | 250 | 625 | 4450 | 0.28 | 680.43 | G300E | 1699582.14 | 13.34 | G300E | 69532.04 | 0.55
3596 | Story4 | B27 | 32 MPa RC Beam (25 cm x 25 cm) | Beam | 32MPa | Concrete Rectangular | 250 | 250 | 625 | 4450 | 0.28 | 680.43 | G300E | 1656035.71 | 12.99 | G300E | 681433.27 | 5.35
3597 | Story4 | B28 | 32 MPa RC Beam (25 cm x 25 cm) | Beam | 32MPa | Concrete Rectangular | 250 | 250 | 625 | 4450 | 0.28 | 680.43 | G300E | 1656035.71 | 12.99 | G300E | 681433.27 | 5.35
3598 | Story4 | B29 | 32 MPa RC Beam (25 cm x 25 cm) | Beam | 32MPa | Concrete Rectangular | 250 | 250 | 625 | 4450 | 0.28 | 680.43 | G300E | 1589603.57 | 12.47 | G300E | 387071.33 | 3.04
3599 | Story4 | B3 | 32 MPa RC Beam (25 cm x 25 cm) | Beam | 32MPa | Concrete Rectangular | 250 | 250 | 625 | 4450 | 0.28 | 680.43 | G300E | 1622025 | 12.73 | G300E | 363893.98 | 2.86
3600 | Story4 | B30 | 32 MPa RC Beam (25 cm x 25 cm) | Beam | 32MPa | Concrete Rectangular | 250 | 250 | 625 | 4450 | 0.28 | 680.43 | G300E | 1198533.33 | 9.4 | G300E | 691530 | 5.43
3601 | Story4 | B31 | 32 MPa RC Beam (25 cm x 25 cm) | Beam | 32MPa | Concrete Rectangular | 250 | 250 | 625 | 4450 | 0.28 | 680.43 | G300E | 1182810 | 9.28 | G300E | 790320 | 6.2
3602 | Story4 | B32 | 32 MPa RC Beam (25 cm x 25 cm) | Beam | 32MPa | Concrete Rectangular | 250 | 250 | 625 | 4450 | 0.28 | 680.43 | G300E | 1465003.57 | 11.49 | G300E | 363893.98 | 2.86
3603 | Story4 | B33 | 32 MPa RC Beam (25 cm x 25 cm) | Beam | 32MPa | Concrete Rectangular | 250 | 250 | 625 | 4450 | 0.28 | 680.43 | G300E | 1611535.71 | 12.64 | G300E | 681433.27 | 5.35
3604 | Story4 | B34 | 32 MPa RC Beam (25 cm x 25 cm) | Beam | 32MPa | Concrete Rectangular | 250 | 250 | 625 | 4450 | 0.28 | 680.43 | G300E | 1677332.14 | 13.16 | G300E | 69532.04 | 0.55
3605 | Story4 | B35 | 32 MPa RC Beam (25 cm x 25 cm) | Beam | 32MPa | Concrete Rectangular | 250 | 250 | 625 | 4450 | 0.28 | 680.43 | G300E | 1651903.57 | 12.96 | G300E | 69532.04 | 0.55
3606 | Story4 | B36 | 32 MPa RC Beam (25 cm x 25 cm) | Beam | 32MPa | Concrete Rectangular | 250 | 250 | 625 | 4450 | 0.28 | 680.43 | G300E | 1659214.29 | 13.02 | G300E | 69532.04 | 0.55
3607 | Story4 | B37 | 32 MPa RC Beam (25 cm x 25 cm) | Beam | 32MPa | Concrete Rectangular | 250 | 250 | 625 | 4800 | 0.3 | 733.94 | G300E | 1846080 | 14.49 | G300E | 449573.6 | 3.53
3608 | Story4 | B38 | 32 MPa RC Beam (25 cm x 25 cm) | Beam | 32MPa | Concrete Rectangular | 250 | 250 | 625 | 4450 | 0.28 | 680.43 | G300E | 1613760.71 | 12.66 | G300E | 46354.7 | 0.36
3609 | Story4 | B39 | 32 MPa RC Beam (25 cm x 25 cm) | Beam | 32MPa | Concrete Rectangular | 250 | 250 | 625 | 4800 | 0.3 | 733.94 | G300E | 1893760 | 14.86 | G300E | 792587.2 | 6.22
3610 | Story4 | B4 | 32 MPa RC Beam (25 cm x 25 cm) | Beam | 32MPa | Concrete Rectangular | 250 | 250 | 625 | 4450 | 0.28 | 680.43 | G300E | 1198236.67 | 9.4 | G300E | 691530 | 5.43
3611 | Story4 | B40 | 32 MPa RC Beam (25 cm x 25 cm) | Beam | 32MPa | Concrete Rectangular | 250 | 250 | 625 | 4450 | 0.28 | 680.43 | G300E | 1681782.14 | 13.2 | G300E | 69532.04 | 0.55
3612 | Story4 | B41 | 32 MPa RC Beam (25 cm x 25 cm) | Beam | 32MPa | Concrete Rectangular | 250 | 250 | 625 | 4450 | 0.28 | 680.43 | G300E | 1681782.14 | 13.2 | G300E | 69532.04 | 0.55
3613 | Story4 | B42 | 32 MPa RC Beam (25 cm x 25 cm) | Beam | 32MPa | Concrete Rectangular | 250 | 250 | 625 | 4450 | 0.28 | 680.43 | G300E | 1699582.14 | 13.34 | G300E | 69532.04 | 0.55
3614 | Story4 | B43 | 32 MPa RC Beam (25 cm x 25 cm) | Beam | 32MPa | Concrete Rectangular | 250 | 250 | 625 | 4450 | 0.28 | 680.43 | G300E | 1612489.29 | 12.65 | G300E | 681433.27 | 5.35
3615 | Story4 | B44 | 32 MPa RC Beam (25 cm x 25 cm) | Beam | 32MPa | Concrete Rectangular | 250 | 250 | 625 | 4450 | 0.28 | 680.43 | G300E | 1465957.14 | 11.5 | G300E | 363893.98 | 2.86
3616 | Story4 | B45 | 32 MPa RC Beam (25 cm x 25 cm) | Beam | 32MPa | Concrete Rectangular | 250 | 250 | 625 | 4450 | 0.28 | 680.43 | G300E | 1180436.67 | 9.26 | G300E | 790320 | 6.2
3617 | Story4 | B46 | 32 MPa RC Beam (25 cm x 25 cm) | Beam | 32MPa | Concrete Rectangular | 250 | 250 | 625 | 4450 | 0.28 | 680.43 | G300E | 1192600 | 9.36 | G300E | 635078.57 | 4.98
3618 | Story4 | B47 | 32 MPa RC Beam (25 cm x 25 cm) | Beam | 32MPa | Concrete Rectangular | 250 | 250 | 625 | 4450 | 0.28 | 680.43 | G300E | 1698310.71 | 13.33 | G300E | 387071.33 | 3.04
3619 | Story4 | B48 | 32 MPa RC Beam (25 cm x 25 cm) | Beam | 32MPa | Concrete Rectangular | 250 | 250 | 625 | 4450 | 0.28 | 680.43 | G300E | 1672564.29 | 13.12 | G300E | 46354.7 | 0.36
3620 | Story4 | B49 | 32 MPa RC Beam (25 cm x 25 cm) | Beam | 32MPa | Concrete Rectangular | 250 | 250 | 625 | 4450 | 0.28 | 680.43 | G300E | 1709753.57 | 13.42 | G300E | 69532.04 | 0.55
3621 | Story4 | B5 | 32 MPa RC Beam (25 cm x 25 cm) | Beam | 32MPa | Concrete Rectangular | 250 | 250 | 625 | 4450 | 0.28 | 680.43 | G300E | 1464050 | 11.49 | G300E | 363893.98 | 2.86
3622 | Story4 | B50 | 32 MPa RC Beam (25 cm x 25 cm) | Beam | 32MPa | Concrete Rectangular | 250 | 250 | 625 | 4450 | 0.28 | 680.43 | G300E | 1613442.86 | 12.66 | G300E | 46354.7 | 0.36
3623 | Story4 | B51 | 32 MPa RC Beam (25 cm x 25 cm) | Beam | 32MPa | Concrete Rectangular | 250 | 250 | 625 | 4800 | 0.3 | 733.94 | G300E | 1854720 | 14.55 | G300E | 769253.6 | 6.04
3624 | Story4 | B55 | 32 MPa RC Beam (25 cm x 25 cm) | Beam | 32MPa | Concrete Rectangular | 250 | 250 | 625 | 4450 | 0.28 | 680.43 | G300E | 1755673.33 | 13.78 | G300E | 734794.38 | 5.77
3625 | Story4 | B56 | 32 MPa RC Beam (25 cm x 25 cm) | Beam | 32MPa | Concrete Rectangular | 250 | 250 | 625 | 4450 | 0.28 | 680.43 | G300E | 1614078.57 | 12.66 | G300E | 46354.7 | 0.36
3626 | Story4 | B57 | 32 MPa RC Beam (25 cm x 25 cm) | Beam | 32MPa | Concrete Rectangular | 250 | 250 | 625 | 4450 | 0.28 | 680.43 | G300E | 1710389.29 | 13.42 | G300E | 69532.04 | 0.55
3627 | Story4 | B58 | 32 MPa RC Beam (25 cm x 25 cm) | Beam | 32MPa | Concrete Rectangular | 250 | 250 | 625 | 4450 | 0.28 | 680.43 | G300E | 1672564.29 | 13.12 | G300E | 46354.7 | 0.36
3628 | Story4 | B59 | 32 MPa RC Beam (25 cm x 25 cm) | Beam | 32MPa | Concrete Rectangular | 250 | 250 | 625 | 4450 | 0.28 | 680.43 | G300E | 1698310.71 | 13.33 | G300E | 387071.33 | 3.04
3629 | Story4 | B6 | 32 MPa RC Beam (25 cm x 25 cm) | Beam | 32MPa | Concrete Rectangular | 250 | 250 | 625 | 4450 | 0.28 | 680.43 | G300E | 1180436.67 | 9.26 | G300E | 790320 | 6.2
3630 | Story4 | B60 | 32 MPa RC Beam (25 cm x 25 cm) | Beam | 32MPa | Concrete Rectangular | 250 | 250 | 625 | 4450 | 0.28 | 680.43 | G300E | 1192600 | 9.36 | G300E | 635078.57 | 4.98
3631 | Story4 | B61 | 32 MPa RC Beam (25 cm x 25 cm) | Beam | 32MPa | Concrete Rectangular | 250 | 250 | 625 | 4450 | 0.28 | 680.43 | G300E | 1186073.33 | 9.31 | G300E | 811952.19 | 6.37
3632 | Story4 | B62 | 32 MPa RC Beam (25 cm x 25 cm) | Beam | 32MPa | Concrete Rectangular | 250 | 250 | 625 | 4450 | 0.28 | 680.43 | G300E | 1698310.71 | 13.33 | G300E | 387071.33 | 3.04
3633 | Story4 | B63 | 32 MPa RC Beam (25 cm x 25 cm) | Beam | 32MPa | Concrete Rectangular | 250 | 250 | 625 | 4450 | 0.28 | 680.43 | G300E | 1612489.29 | 12.65 | G300E | 681433.27 | 5.35
3634 | Story4 | B64 | 32 MPa RC Beam (25 cm x 25 cm) | Beam | 32MPa | Concrete Rectangular | 250 | 250 | 625 | 4450 | 0.28 | 680.43 | G300E | 1710389.29 | 13.42 | G300E | 69532.04 | 0.55
3635 | Story4 | B65 | 32 MPa RC Beam (25 cm x 25 cm) | Beam | 32MPa | Concrete Rectangular | 250 | 250 | 625 | 4450 | 0.28 | 680.43 | G300E | 1681782.14 | 13.2 | G300E | 69532.04 | 0.55
3636 | Story4 | B66 | 32 MPa RC Beam (25 cm x 25 cm) | Beam | 32MPa | Concrete Rectangular | 250 | 250 | 625 | 4800 | 0.3 | 733.94 | G300E | 1893760 | 14.86 | G300E | 792587.2 | 6.22
3637 | Story4 | B67 | 32 MPa RC Beam (25 cm x 25 cm) | Beam | 32MPa | Concrete Rectangular | 250 | 250 | 625 | 4450 | 0.28 | 680.43 | G300E | 1755673.33 | 13.78 | G300E | 734794.38 | 5.77
3638 | Story4 | B69 | 32 MPa RC Beam (25 cm x 25 cm) | Beam | 32MPa | Concrete Rectangular | 250 | 250 | 625 | 4450 | 0.28 | 680.43 | G300E | 1755376.67 | 13.77 | G300E | 734794.38 | 5.77
3639 | Story4 | B7 | 32 MPa RC Beam (25 cm x 25 cm) | Beam | 32MPa | Concrete Rectangular | 250 | 250 | 625 | 4450 | 0.28 | 680.43 | G300E | 1698310.71 | 13.33 | G300E | 387071.33 | 3.04
3640 | Story4 | B70 | 32 MPa RC Beam (25 cm x 25 cm) | Beam | 32MPa | Concrete Rectangular | 250 | 250 | 625 | 4450 | 0.28 | 680.43 | G300E | 1755673.33 | 13.78 | G300E | 734794.38 | 5.77
3641 | Story4 | B71 | 32 MPa RC Beam (25 cm x 25 cm) | Beam | 32MPa | Concrete Rectangular | 250 | 250 | 625 | 4450 | 0.28 | 680.43 | G300E | 1681782.14 | 13.2 | G300E | 69532.04 | 0.55
3642 | Story4 | B72 | 32 MPa RC Beam (25 cm x 25 cm) | Beam | 32MPa | Concrete Rectangular | 250 | 250 | 625 | 4450 | 0.28 | 680.43 | G300E | 1710389.29 | 13.42 | G300E | 69532.04 | 0.55
3643 | Story4 | B73 | 32 MPa RC Beam (25 cm x 25 cm) | Beam | 32MPa | Concrete Rectangular | 250 | 250 | 625 | 4450 | 0.28 | 680.43 | G300E | 1612489.29 | 12.65 | G300E | 681433.27 | 5.35
3644 | Story4 | B74 | 32 MPa RC Beam (25 cm x 25 cm) | Beam | 32MPa | Concrete Rectangular | 250 | 250 | 625 | 4450 | 0.28 | 680.43 | G300E | 1698310.71 | 13.33 | G300E | 387071.33 | 3.04
3645 | Story4 | B75 | 32 MPa RC Beam (25 cm x 25 cm) | Beam | 32MPa | Concrete Rectangular | 250 | 250 | 625 | 4450 | 0.28 | 680.43 | G300E | 1183700 | 9.29 | G300E | 811952.19 | 6.37
3646 | Story4 | B76 | 32 MPa RC Beam (25 cm x 25 cm) | Beam | 32MPa | Concrete Rectangular | 250 | 250 | 625 | 4450 | 0.28 | 680.43 | G300E | 1466423.33 | 11.51 | G300E | 691530 | 5.43
3647 | Story4 | B77 | 32 MPa RC Beam (25 cm x 25 cm) | Beam | 32MPa | Concrete Rectangular | 250 | 250 | 625 | 4450 | 0.28 | 680.43 | G300E | 1465957.14 | 11.5 | G300E | 363893.98 | 2.86
3648 | Story4 | B78 | 32 MPa RC Beam (25 cm x 25 cm) | Beam | 32MPa | Concrete Rectangular | 250 | 250 | 625 | 4450 | 0.28 | 680.43 | G300E | 1656035.71 | 12.99 | G300E | 681433.27 | 5.35
3649 | Story4 | B79 | 32 MPa RC Beam (25 cm x 25 cm) | Beam | 32MPa | Concrete Rectangular | 250 | 250 | 625 | 4450 | 0.28 | 680.43 | G300E | 1699582.14 | 13.34 | G300E | 69532.04 | 0.55
3650 | Story4 | B8 | 32 MPa RC Beam (25 cm x 25 cm) | Beam | 32MPa | Concrete Rectangular | 250 | 250 | 625 | 4450 | 0.28 | 680.43 | G300E | 1192600 | 9.36 | G300E | 635078.57 | 4.98
3651 | Story4 | B80 | 32 MPa RC Beam (25 cm x 25 cm) | Beam | 32MPa | Concrete Rectangular | 250 | 250 | 625 | 4450 | 0.28 | 680.43 | G300E | 1699582.14 | 13.34 | G300E | 69532.04 | 0.55
3652 | Story4 | B81 | 32 MPa RC Beam (25 cm x 25 cm) | Beam | 32MPa | Concrete Rectangular | 250 | 250 | 625 | 4450 | 0.28 | 680.43 | G300E | 1681782.14 | 13.2 | G300E | 69532.04 | 0.55
3653 | Story4 | B82 | 32 MPa RC Beam (25 cm x 25 cm) | Beam | 32MPa | Concrete Rectangular | 250 | 250 | 625 | 4450 | 0.28 | 680.43 | G300E | 1710389.29 | 13.42 | G300E | 69532.04 | 0.55
3654 | Story4 | B83 | 32 MPa RC Beam (25 cm x 25 cm) | Beam | 32MPa | Concrete Rectangular | 250 | 250 | 625 | 4450 | 0.28 | 680.43 | G300E | 1614078.57 | 12.66 | G300E | 46354.7 | 0.36
3655 | Story4 | B84 | 32 MPa RC Beam (25 cm x 25 cm) | Beam | 32MPa | Concrete Rectangular | 250 | 250 | 625 | 4450 | 0.28 | 680.43 | G300E | 1710389.29 | 13.42 | G300E | 69532.04 | 0.55
3656 | Story4 | B85 | 32 MPa RC Beam (25 cm x 25 cm) | Beam | 32MPa | Concrete Rectangular | 250 | 250 | 625 | 4450 | 0.28 | 680.43 | G300E | 1681782.14 | 13.2 | G300E | 69532.04 | 0.55
3657 | Story4 | B86 | 32 MPa RC Beam (25 cm x 25 cm) | Beam | 32MPa | Concrete Rectangular | 250 | 250 | 625 | 4450 | 0.28 | 680.43 | G300E | 1699582.14 | 13.34 | G300E | 69532.04 | 0.55
3658 | Story4 | B87 | 32 MPa RC Beam (25 cm x 25 cm) | Beam | 32MPa | Concrete Rectangular | 250 | 250 | 625 | 4450 | 0.28 | 680.43 | G300E | 1699582.14 | 13.34 | G300E | 69532.04 | 0.55
3659 | Story4 | B88 | 32 MPa RC Beam (25 cm x 25 cm) | Beam | 32MPa | Concrete Rectangular | 250 | 250 | 625 | 4450 | 0.28 | 680.43 | G300E | 1656035.71 | 12.99 | G300E | 681433.27 | 5.35
3660 | Story4 | B89 | 32 MPa RC Beam (25 cm x 25 cm) | Beam | 32MPa | Concrete Rectangular | 250 | 250 | 625 | 4450 | 0.28 | 680.43 | G300E | 1465957.14 | 11.5 | G300E | 363893.98 | 2.86
3661 | Story4 | B9 | 32 MPa RC Beam (25 cm x 25 cm) | Beam | 32MPa | Concrete Rectangular | 250 | 250 | 625 | 4450 | 0.28 | 680.43 | G300E | 1698310.71 | 13.33 | G300E | 387071.33 | 3.04
3662 | Story4 | B90 | 32 MPa RC Beam (25 cm x 25 cm) | Beam | 32MPa | Concrete Rectangular | 250 | 250 | 625 | 4450 | 0.28 | 680.43 | G300E | 1348053.33 | 10.58 | G300E | 691530 | 5.43
3663 | Story4 | B91 | 32 MPa RC Beam (25 cm x 25 cm) | Beam | 32MPa | Concrete Rectangular | 250 | 250 | 625 | 4450 | 0.28 | 680.43 | G300E | 1250132.14 | 9.81 | G300E | 635078.57 | 4.98
3664 | Story4 | B92 | 32 MPa RC Beam (25 cm x 25 cm) | Beam | 32MPa | Concrete Rectangular | 250 | 250 | 625 | 4450 | 0.28 | 680.43 | G300E | 1589603.57 | 12.47 | G300E | 387071.33 | 3.04
3665 | Story4 | B93 | 32 MPa RC Beam (25 cm x 25 cm) | Beam | 32MPa | Concrete Rectangular | 250 | 250 | 625 | 4450 | 0.28 | 680.43 | G300E | 1589603.57 | 12.47 | G300E | 387071.33 | 3.04
3666 | Story4 | B94 | 32 MPa RC Beam (25 cm x 25 cm) | Beam | 32MPa | Concrete Rectangular | 250 | 250 | 625 | 4450 | 0.28 | 680.43 | G300E | 1656035.71 | 12.99 | G300E | 681433.27 | 5.35
3667 | Story4 | B95 | 32 MPa RC Beam (25 cm x 25 cm) | Beam | 32MPa | Concrete Rectangular | 250 | 250 | 625 | 4450 | 0.28 | 680.43 | G300E | 1465957.14 | 11.5 | G300E | 363893.98 | 2.86
3668 | Story4 | B96 | 32 MPa RC Beam (25 cm x 25 cm) | Beam | 32MPa | Concrete Rectangular | 250 | 250 | 625 | 4450 | 0.28 | 680.43 | G300E | 1612489.29 | 12.65 | G300E | 681433.27 | 5.35
3669 | Story4 | B97 | 32 MPa RC Beam (25 cm x 25 cm) | Beam | 32MPa | Concrete Rectangular | 250 | 250 | 625 | 4450 | 0.28 | 680.43 | G300E | 1698310.71 | 13.33 | G300E | 387071.33 | 3.04
3670 | Story4 | B98 | 32 MPa RC Beam (25 cm x 25 cm) | Beam | 32MPa | Concrete Rectangular | 250 | 250 | 625 | 4450 | 0.28 | 680.43 | G300E | 1672564.29 | 13.12 | G300E | 46354.7 | 0.36
3671 | Story4 | B99 | 32 MPa RC Beam (25 cm x 25 cm) | Beam | 32MPa | Concrete Rectangular | 250 | 250 | 625 | 4450 | 0.28 | 680.43 | G300E | 1698310.71 | 13.33 | G300E | 387071.33 | 3.04
3672 | Story40 | B1 | 32 MPa RC Beam (37.5 cm x 25 cm) | Beam | 32MPa | Concrete Rectangular | 250 | 375 | 937.5 | 4625 | 0.43 | 1060.78 | G300E | 1449529.41 | 11.37 | G300E | 1652520.32 | 12.97
3673 | Story40 | B10 | 32 MPa RC Beam (37.5 cm x 25 cm) | Beam | 32MPa | Concrete Rectangular | 250 | 375 | 937.5 | 4625 | 0.43 | 1060.78 | G300E | 1412257.35 | 11.08 | G300E | 2402045.1 | 18.85
3674 | Story40 | B100 | 32 MPa RC Beam (37.5 cm x 25 cm) | Beam | 32MPa | Concrete Rectangular | 250 | 375 | 937.5 | 4625 | 0.43 | 1060.78 | G300E | 1420164.06 | 11.14 | G300E | 1786120.08 | 14.01
3675 | Story40 | B101 | 32 MPa RC Beam (37.5 cm x 25 cm) | Beam | 32MPa | Concrete Rectangular | 250 | 375 | 937.5 | 4625 | 0.43 | 1060.78 | G300E | 1782359.38 | 13.99 | G300E | 252932.58 | 1.98
3676 | Story40 | B102 | 32 MPa RC Beam (37.5 cm x 25 cm) | Beam | 32MPa | Concrete Rectangular | 250 | 375 | 937.5 | 4625 | 0.43 | 1060.78 | G300E | 1528851.56 | 12 | G300E | 1786120.08 | 14.01
3677 | Story40 | B103 | 32 MPa RC Beam (37.5 cm x 25 cm) | Beam | 32MPa | Concrete Rectangular | 250 | 375 | 937.5 | 4625 | 0.43 | 1060.78 | G300E | 1724546.88 | 13.53 | G300E | 1786120.08 | 14.01
3678 | Story40 | B104 | 32 MPa RC Beam (37.5 cm x 25 cm) | Beam | 32MPa | Concrete Rectangular | 250 | 375 | 937.5 | 4625 | 0.43 | 1060.78 | G300E | 1724546.88 | 13.53 | G300E | 1786120.08 | 14.01
3679 | Story40 | B105 | 32 MPa RC Beam (37.5 cm x 25 cm) | Beam | 32MPa | Concrete Rectangular | 250 | 375 | 937.5 | 4625 | 0.43 | 1060.78 | G300E | 1377977.94 | 10.81 | G300E | 1652520.32 | 12.97
3680 | Story40 | B106 | 32 MPa RC Beam (37.5 cm x 25 cm) | Beam | 32MPa | Concrete Rectangular | 250 | 375 | 937.5 | 4625 | 0.43 | 1060.78 | G300E | 1446808.82 | 11.35 | G300E | 1652520.32 | 12.97
3681 | Story40 | B107 | 32 MPa RC Beam (37.5 cm x 25 cm) | Beam | 32MPa | Concrete Rectangular | 250 | 375 | 937.5 | 4625 | 0.43 | 1060.78 | G300E | 1417851.56 | 11.12 | G300E | 1786120.08 | 14.01
3682 | Story40 | B108 | 32 MPa RC Beam (37.5 cm x 25 cm) | Beam | 32MPa | Concrete Rectangular | 250 | 375 | 937.5 | 4625 | 0.43 | 1060.78 | G300E | 1549919.12 | 12.16 | G300E | 2402045.1 | 18.85
3683 | Story40 | B109 | 32 MPa RC Beam (37.5 cm x 25 cm) | Beam | 32MPa | Concrete Rectangular | 250 | 375 | 937.5 | 4625 | 0.43 | 1060.78 | G300E | 1407156.25 | 11.04 | G300E | 2297182.58 | 18.02
3684 | Story40 | B11 | 32 MPa RC Beam (37.5 cm x 25 cm) | Beam | 32MPa | Concrete Rectangular | 250 | 375 | 937.5 | 4625 | 0.43 | 1060.78 | G300E | 1782359.38 | 13.99 | G300E | 252932.58 | 1.98
3685 | Story40 | B110 | 32 MPa RC Beam (37.5 cm x 25 cm) | Beam | 32MPa | Concrete Rectangular | 250 | 375 | 937.5 | 4625 | 0.43 | 1060.78 | G300E | 1412257.35 | 11.08 | G300E | 2402045.1 | 18.85
3686 | Story40 | B111 | 32 MPa RC Beam (37.5 cm x 25 cm) | Beam | 32MPa | Concrete Rectangular | 250 | 375 | 937.5 | 4625 | 0.43 | 1060.78 | G300E | 1417851.56 | 11.12 | G300E | 1786120.08 | 14.01
3687 | Story40 | B112 | 32 MPa RC Beam (37.5 cm x 25 cm) | Beam | 32MPa | Concrete Rectangular | 250 | 375 | 937.5 | 4625 | 0.43 | 1060.78 | G300E | 1377977.94 | 10.81 | G300E | 1652520.32 | 12.97
3688 | Story40 | B12 | 32 MPa RC Beam (37.5 cm x 25 cm) | Beam | 32MPa | Concrete Rectangular | 250 | 375 | 937.5 | 4625 | 0.43 | 1060.78 | G300E | 1417851.56 | 11.12 | G300E | 1786120.08 | 14.01
3689 | Story40 | B13 | 32 MPa RC Beam (37.5 cm x 25 cm) | Beam | 32MPa | Concrete Rectangular | 250 | 375 | 937.5 | 4625 | 0.43 | 1060.78 | G300E | 1724546.88 | 13.53 | G300E | 1786120.08 | 14.01
3690 | Story40 | B14 | 32 MPa RC Beam (37.5 cm x 25 cm) | Beam | 32MPa | Concrete Rectangular | 250 | 375 | 937.5 | 4625 | 0.43 | 1060.78 | G300E | 1377977.94 | 10.81 | G300E | 1652520.32 | 12.97
3691 | Story40 | B15 | 32 MPa RC Beam (37.5 cm x 25 cm) | Beam | 32MPa | Concrete Rectangular | 250 | 375 | 937.5 | 4625 | 0.43 | 1060.78 | G300E | 1446808.82 | 11.35 | G300E | 1652520.32 | 12.97
3692 | Story40 | B16 | 32 MPa RC Beam (37.5 cm x 25 cm) | Beam | 32MPa | Concrete Rectangular | 250 | 375 | 937.5 | 4625 | 0.43 | 1060.78 | G300E | 1417273.44 | 11.12 | G300E | 1786120.08 | 14.01
3693 | Story40 | B17 | 32 MPa RC Beam (37.5 cm x 25 cm) | Beam | 32MPa | Concrete Rectangular | 250 | 375 | 937.5 | 4625 | 0.43 | 1060.78 | G300E | 1725125 | 13.54 | G300E | 1786120.08 | 14.01
3694 | Story40 | B18 | 32 MPa RC Beam (37.5 cm x 25 cm) | Beam | 32MPa | Concrete Rectangular | 250 | 375 | 937.5 | 4625 | 0.43 | 1060.78 | G300E | 1513820.31 | 11.88 | G300E | 1786120.08 | 14.01
3695 | Story40 | B19 | 32 MPa RC Beam (37.5 cm x 25 cm) | Beam | 32MPa | Concrete Rectangular | 250 | 375 | 937.5 | 4625 | 0.43 | 1060.78 | G300E | 1516710.94 | 11.9 | G300E | 1786120.08 | 14.01
3696 | Story40 | B2 | 32 MPa RC Beam (37.5 cm x 25 cm) | Beam | 32MPa | Concrete Rectangular | 250 | 375 | 937.5 | 4625 | 0.43 | 1060.78 | G300E | 1456058.82 | 11.42 | G300E | 1652520.32 | 12.97
3697 | Story40 | B20 | 32 MPa RC Beam (37.5 cm x 25 cm) | Beam | 32MPa | Concrete Rectangular | 250 | 375 | 937.5 | 4625 | 0.43 | 1060.78 | G300E | 1657773.44 | 13.01 | G300E | 252932.58 | 1.98
3698 | Story40 | B21 | 32 MPa RC Beam (37.5 cm x 25 cm) | Beam | 32MPa | Concrete Rectangular | 250 | 375 | 937.5 | 4625 | 0.43 | 1060.78 | G300E | 1419296.88 | 11.14 | G300E | 1786120.08 | 14.01
3699 | Story40 | B22 | 32 MPa RC Beam (37.5 cm x 25 cm) | Beam | 32MPa | Concrete Rectangular | 250 | 375 | 937.5 | 4625 | 0.43 | 1060.78 | G300E | 1808375 | 14.19 | G300E | 252932.58 | 1.98
3700 | Story40 | B23 | 32 MPa RC Beam (37.5 cm x 25 cm) | Beam | 32MPa | Concrete Rectangular | 250 | 375 | 937.5 | 4625 | 0.43 | 1060.78 | G300E | 1419296.88 | 11.14 | G300E | 1275057.58 | 10
3701 | Story40 | B24 | 32 MPa RC Beam (37.5 cm x 25 cm) | Beam | 32MPa | Concrete Rectangular | 250 | 375 | 937.5 | 4625 | 0.43 | 1060.78 | G300E | 1808085.94 | 14.19 | G300E | 252932.58 | 1.98
3702 | Story40 | B25 | 32 MPa RC Beam (37.5 cm x 25 cm) | Beam | 32MPa | Concrete Rectangular | 250 | 375 | 937.5 | 4625 | 0.43 | 1060.78 | G300E | 1420164.06 | 11.14 | G300E | 1786120.08 | 14.01
3703 | Story40 | B26 | 32 MPa RC Beam (37.5 cm x 25 cm) | Beam | 32MPa | Concrete Rectangular | 250 | 375 | 937.5 | 4625 | 0.43 | 1060.78 | G300E | 1672515.62 | 13.12 | G300E | 252932.58 | 1.98
3704 | Story40 | B27 | 32 MPa RC Beam (37.5 cm x 25 cm) | Beam | 32MPa | Concrete Rectangular | 250 | 375 | 937.5 | 4625 | 0.43 | 1060.78 | G300E | 1528851.56 | 12 | G300E | 1786120.08 | 14.01
3705 | Story40 | B28 | 32 MPa RC Beam (37.5 cm x 25 cm) | Beam | 32MPa | Concrete Rectangular | 250 | 375 | 937.5 | 4625 | 0.43 | 1060.78 | G300E | 1528851.56 | 12 | G300E | 1786120.08 | 14.01
3706 | Story40 | B29 | 32 MPa RC Beam (37.5 cm x 25 cm) | Beam | 32MPa | Concrete Rectangular | 250 | 375 | 937.5 | 4625 | 0.43 | 1060.78 | G300E | 1724546.88 | 13.53 | G300E | 1786120.08 | 14.01
3707 | Story40 | B3 | 32 MPa RC Beam (37.5 cm x 25 cm) | Beam | 32MPa | Concrete Rectangular | 250 | 375 | 937.5 | 4625 | 0.43 | 1060.78 | G300E | 1724546.88 | 13.53 | G300E | 1786120.08 | 14.01
3708 | Story40 | B30 | 32 MPa RC Beam (37.5 cm x 25 cm) | Beam | 32MPa | Concrete Rectangular | 250 | 375 | 937.5 | 4625 | 0.43 | 1060.78 | G300E | 1417851.56 | 11.12 | G300E | 1786120.08 | 14.01
3709 | Story40 | B31 | 32 MPa RC Beam (37.5 cm x 25 cm) | Beam | 32MPa | Concrete Rectangular | 250 | 375 | 937.5 | 4625 | 0.43 | 1060.78 | G300E | 1549919.12 | 12.16 | G300E | 2402045.1 | 18.85
3710 | Story40 | B32 | 32 MPa RC Beam (37.5 cm x 25 cm) | Beam | 32MPa | Concrete Rectangular | 250 | 375 | 937.5 | 4625 | 0.43 | 1060.78 | G300E | 1779757.81 | 13.96 | G300E | 252932.58 | 1.98
3711 | Story40 | B33 | 32 MPa RC Beam (37.5 cm x 25 cm) | Beam | 32MPa | Concrete Rectangular | 250 | 375 | 937.5 | 4625 | 0.43 | 1060.78 | G300E | 1419007.81 | 11.13 | G300E | 1786120.08 | 14.01
3712 | Story40 | B34 | 32 MPa RC Beam (37.5 cm x 25 cm) | Beam | 32MPa | Concrete Rectangular | 250 | 375 | 937.5 | 4625 | 0.43 | 1060.78 | G300E | 1662687.5 | 13.05 | G300E | 252932.58 | 1.98
3713 | Story40 | B35 | 32 MPa RC Beam (37.5 cm x 25 cm) | Beam | 32MPa | Concrete Rectangular | 250 | 375 | 937.5 | 4625 | 0.43 | 1060.78 | G300E | 1650835.94 | 12.95 | G300E | 2297182.58 | 18.02
3714 | Story40 | B36 | 32 MPa RC Beam (37.5 cm x 25 cm) | Beam | 32MPa | Concrete Rectangular | 250 | 375 | 937.5 | 4625 | 0.43 | 1060.78 | G300E | 1651414.06 | 12.96 | G300E | 2297182.58 | 18.02
3715 | Story40 | B37 | 32 MPa RC Beam (37.5 cm x 25 cm) | Beam | 32MPa | Concrete Rectangular | 250 | 375 | 937.5 | 4800 | 0.45 | 1100.92 | G300E | 2497800 | 19.6 | G300E | 1853703 | 14.54
3716 | Story40 | B38 | 32 MPa RC Beam (37.5 cm x 25 cm) | Beam | 32MPa | Concrete Rectangular | 250 | 375 | 937.5 | 4625 | 0.43 | 1060.78 | G300E | 1356570.31 | 10.64 | G300E | 2297182.58 | 18.02
3717 | Story40 | B39 | 32 MPa RC Beam (37.5 cm x 25 cm) | Beam | 32MPa | Concrete Rectangular | 250 | 375 | 937.5 | 4800 | 0.45 | 1100.92 | G300E | 2504400 | 19.65 | G300E | 1853703 | 14.54
3718 | Story40 | B4 | 32 MPa RC Beam (37.5 cm x 25 cm) | Beam | 32MPa | Concrete Rectangular | 250 | 375 | 937.5 | 4625 | 0.43 | 1060.78 | G300E | 1417851.56 | 11.12 | G300E | 1786120.08 | 14.01
3719 | Story40 | B40 | 32 MPa RC Beam (37.5 cm x 25 cm) | Beam | 32MPa | Concrete Rectangular | 250 | 375 | 937.5 | 4625 | 0.43 | 1060.78 | G300E | 1651703.12 | 12.96 | G300E | 2297182.58 | 18.02
3720 | Story40 | B41 | 32 MPa RC Beam (37.5 cm x 25 cm) | Beam | 32MPa | Concrete Rectangular | 250 | 375 | 937.5 | 4625 | 0.43 | 1060.78 | G300E | 1651414.06 | 12.96 | G300E | 2297182.58 | 18.02
3721 | Story40 | B42 | 32 MPa RC Beam (37.5 cm x 25 cm) | Beam | 32MPa | Concrete Rectangular | 250 | 375 | 937.5 | 4625 | 0.43 | 1060.78 | G300E | 1672515.62 | 13.12 | G300E | 252932.58 | 1.98
3722 | Story40 | B43 | 32 MPa RC Beam (37.5 cm x 25 cm) | Beam | 32MPa | Concrete Rectangular | 250 | 375 | 937.5 | 4625 | 0.43 | 1060.78 | G300E | 1420164.06 | 11.14 | G300E | 1786120.08 | 14.01
3723 | Story40 | B44 | 32 MPa RC Beam (37.5 cm x 25 cm) | Beam | 32MPa | Concrete Rectangular | 250 | 375 | 937.5 | 4625 | 0.43 | 1060.78 | G300E | 1782359.38 | 13.99 | G300E | 252932.58 | 1.98
3724 | Story40 | B45 | 32 MPa RC Beam (37.5 cm x 25 cm) | Beam | 32MPa | Concrete Rectangular | 250 | 375 | 937.5 | 4625 | 0.43 | 1060.78 | G300E | 1549919.12 | 12.16 | G300E | 2402045.1 | 18.85
3725 | Story40 | B46 | 32 MPa RC Beam (37.5 cm x 25 cm) | Beam | 32MPa | Concrete Rectangular | 250 | 375 | 937.5 | 4625 | 0.43 | 1060.78 | G300E | 1407156.25 | 11.04 | G300E | 2297182.58 | 18.02
3726 | Story40 | B47 | 32 MPa RC Beam (37.5 cm x 25 cm) | Beam | 32MPa | Concrete Rectangular | 250 | 375 | 937.5 | 4625 | 0.43 | 1060.78 | G300E | 2057546.88 | 16.14 | G300E | 1147291.95 | 9
3727 | Story40 | B48 | 32 MPa RC Beam (37.5 cm x 25 cm) | Beam | 32MPa | Concrete Rectangular | 250 | 375 | 937.5 | 4625 | 0.43 | 1060.78 | G300E | 1419296.88 | 11.14 | G300E | 1275057.58 | 10
3728 | Story40 | B49 | 32 MPa RC Beam (37.5 cm x 25 cm) | Beam | 32MPa | Concrete Rectangular | 250 | 375 | 937.5 | 4625 | 0.43 | 1060.78 | G300E | 1808664.06 | 14.19 | G300E | 252932.58 | 1.98
3729 | Story40 | B5 | 32 MPa RC Beam (37.5 cm x 25 cm) | Beam | 32MPa | Concrete Rectangular | 250 | 375 | 937.5 | 4625 | 0.43 | 1060.78 | G300E | 1778890.62 | 13.96 | G300E | 252932.58 | 1.98
3730 | Story40 | B50 | 32 MPa RC Beam (37.5 cm x 25 cm) | Beam | 32MPa | Concrete Rectangular | 250 | 375 | 937.5 | 4625 | 0.43 | 1060.78 | G300E | 1356570.31 | 10.64 | G300E | 2297182.58 | 18.02
3731 | Story40 | B51 | 32 MPa RC Beam (37.5 cm x 25 cm) | Beam | 32MPa | Concrete Rectangular | 250 | 375 | 937.5 | 4800 | 0.45 | 1100.92 | G300E | 2497800 | 19.6 | G300E | 1853703 | 14.54
3732 | Story40 | B55 | 32 MPa RC Beam (37.5 cm x 25 cm) | Beam | 32MPa | Concrete Rectangular | 250 | 375 | 937.5 | 4625 | 0.43 | 1060.78 | G300E | 2414250 | 18.94 | G300E | 1786120.08 | 14.01
3733 | Story40 | B56 | 32 MPa RC Beam (37.5 cm x 25 cm) | Beam | 32MPa | Concrete Rectangular | 250 | 375 | 937.5 | 4625 | 0.43 | 1060.78 | G300E | 1356281.25 | 10.64 | G300E | 2297182.58 | 18.02
3734 | Story40 | B57 | 32 MPa RC Beam (37.5 cm x 25 cm) | Beam | 32MPa | Concrete Rectangular | 250 | 375 | 937.5 | 4625 | 0.43 | 1060.78 | G300E | 1809242.19 | 14.2 | G300E | 252932.58 | 1.98
3735 | Story40 | B58 | 32 MPa RC Beam (37.5 cm x 25 cm) | Beam | 32MPa | Concrete Rectangular | 250 | 375 | 937.5 | 4625 | 0.43 | 1060.78 | G300E | 1419875 | 11.14 | G300E | 1275057.58 | 10
3736 | Story40 | B59 | 32 MPa RC Beam (37.5 cm x 25 cm) | Beam | 32MPa | Concrete Rectangular | 250 | 375 | 937.5 | 4625 | 0.43 | 1060.78 | G300E | 2060148.44 | 16.16 | G300E | 1147291.95 | 9
3737 | Story40 | B6 | 32 MPa RC Beam (37.5 cm x 25 cm) | Beam | 32MPa | Concrete Rectangular | 250 | 375 | 937.5 | 4625 | 0.43 | 1060.78 | G300E | 1549919.12 | 12.16 | G300E | 2402045.1 | 18.85
3738 | Story40 | B60 | 32 MPa RC Beam (37.5 cm x 25 cm) | Beam | 32MPa | Concrete Rectangular | 250 | 375 | 937.5 | 4625 | 0.43 | 1060.78 | G300E | 1407156.25 | 11.04 | G300E | 2297182.58 | 18.02
3739 | Story40 | B61 | 32 MPa RC Beam (37.5 cm x 25 cm) | Beam | 32MPa | Concrete Rectangular | 250 | 375 | 937.5 | 4625 | 0.43 | 1060.78 | G300E | 1412257.35 | 11.08 | G300E | 2402045.1 | 18.85
3740 | Story40 | B62 | 32 MPa RC Beam (37.5 cm x 25 cm) | Beam | 32MPa | Concrete Rectangular | 250 | 375 | 937.5 | 4625 | 0.43 | 1060.78 | G300E | 2059281.25 | 16.16 | G300E | 1147291.95 | 9
3741 | Story40 | B63 | 32 MPa RC Beam (37.5 cm x 25 cm) | Beam | 32MPa | Concrete Rectangular | 250 | 375 | 937.5 | 4625 | 0.43 | 1060.78 | G300E | 1420164.06 | 11.14 | G300E | 1786120.08 | 14.01
3742 | Story40 | B64 | 32 MPa RC Beam (37.5 cm x 25 cm) | Beam | 32MPa | Concrete Rectangular | 250 | 375 | 937.5 | 4625 | 0.43 | 1060.78 | G300E | 1808085.94 | 14.19 | G300E | 252932.58 | 1.98
3743 | Story40 | B65 | 32 MPa RC Beam (37.5 cm x 25 cm) | Beam | 32MPa | Concrete Rectangular | 250 | 375 | 937.5 | 4625 | 0.43 | 1060.78 | G300E | 1651703.12 | 12.96 | G300E | 2297182.58 | 18.02
3744 | Story40 | B66 | 32 MPa RC Beam (37.5 cm x 25 cm) | Beam | 32MPa | Concrete Rectangular | 250 | 375 | 937.5 | 4800 | 0.45 | 1100.92 | G300E | 2503200 | 19.64 | G300E | 1853703 | 14.54
3745 | Story40 | B67 | 32 MPa RC Beam (37.5 cm x 25 cm) | Beam | 32MPa | Concrete Rectangular | 250 | 375 | 937.5 | 4625 | 0.43 | 1060.78 | G300E | 2414250 | 18.94 | G300E | 1786120.08 | 14.01
3746 | Story40 | B69 | 32 MPa RC Beam (37.5 cm x 25 cm) | Beam | 32MPa | Concrete Rectangular | 250 | 375 | 937.5 | 4625 | 0.43 | 1060.78 | G300E | 2414539.06 | 18.95 | G300E | 1786120.08 | 14.01
3747 | Story40 | B7 | 32 MPa RC Beam (37.5 cm x 25 cm) | Beam | 32MPa | Concrete Rectangular | 250 | 375 | 937.5 | 4625 | 0.43 | 1060.78 | G300E | 2057546.88 | 16.14 | G300E | 1147291.95 | 9
3748 | Story40 | B70 | 32 MPa RC Beam (37.5 cm x 25 cm) | Beam | 32MPa | Concrete Rectangular | 250 | 375 | 937.5 | 4625 | 0.43 | 1060.78 | G300E | 2414250 | 18.94 | G300E | 1786120.08 | 14.01
3749 | Story40 | B71 | 32 MPa RC Beam (37.5 cm x 25 cm) | Beam | 32MPa | Concrete Rectangular | 250 | 375 | 937.5 | 4625 | 0.43 | 1060.78 | G300E | 1651414.06 | 12.96 | G300E | 2297182.58 | 18.02
3750 | Story40 | B72 | 32 MPa RC Beam (37.5 cm x 25 cm) | Beam | 32MPa | Concrete Rectangular | 250 | 375 | 937.5 | 4625 | 0.43 | 1060.78 | G300E | 1809242.19 | 14.2 | G300E | 252932.58 | 1.98
3751 | Story40 | B73 | 32 MPa RC Beam (37.5 cm x 25 cm) | Beam | 32MPa | Concrete Rectangular | 250 | 375 | 937.5 | 4625 | 0.43 | 1060.78 | G300E | 1420164.06 | 11.14 | G300E | 1786120.08 | 14.01
3752 | Story40 | B74 | 32 MPa RC Beam (37.5 cm x 25 cm) | Beam | 32MPa | Concrete Rectangular | 250 | 375 | 937.5 | 4625 | 0.43 | 1060.78 | G300E | 2060148.44 | 16.16 | G300E | 1147291.95 | 9
3753 | Story40 | B75 | 32 MPa RC Beam (37.5 cm x 25 cm) | Beam | 32MPa | Concrete Rectangular | 250 | 375 | 937.5 | 4625 | 0.43 | 1060.78 | G300E | 1412257.35 | 11.08 | G300E | 2402045.1 | 18.85
3754 | Story40 | B76 | 32 MPa RC Beam (37.5 cm x 25 cm) | Beam | 32MPa | Concrete Rectangular | 250 | 375 | 937.5 | 4625 | 0.43 | 1060.78 | G300E | 1417851.56 | 11.12 | G300E | 1786120.08 | 14.01
3755 | Story40 | B77 | 32 MPa RC Beam (37.5 cm x 25 cm) | Beam | 32MPa | Concrete Rectangular | 250 | 375 | 937.5 | 4625 | 0.43 | 1060.78 | G300E | 1782359.38 | 13.99 | G300E | 252932.58 | 1.98
3756 | Story40 | B78 | 32 MPa RC Beam (37.5 cm x 25 cm) | Beam | 32MPa | Concrete Rectangular | 250 | 375 | 937.5 | 4625 | 0.43 | 1060.78 | G300E | 1528851.56 | 12 | G300E | 1786120.08 | 14.01
3757 | Story40 | B79 | 32 MPa RC Beam (37.5 cm x 25 cm) | Beam | 32MPa | Concrete Rectangular | 250 | 375 | 937.5 | 4625 | 0.43 | 1060.78 | G300E | 1672515.62 | 13.12 | G300E | 252932.58 | 1.98
3758 | Story40 | B8 | 32 MPa RC Beam (37.5 cm x 25 cm) | Beam | 32MPa | Concrete Rectangular | 250 | 375 | 937.5 | 4625 | 0.43 | 1060.78 | G300E | 1407156.25 | 11.04 | G300E | 2297182.58 | 18.02
3759 | Story40 | B80 | 32 MPa RC Beam (37.5 cm x 25 cm) | Beam | 32MPa | Concrete Rectangular | 250 | 375 | 937.5 | 4625 | 0.43 | 1060.78 | G300E | 1672515.62 | 13.12 | G300E | 252932.58 | 1.98
3760 | Story40 | B81 | 32 MPa RC Beam (37.5 cm x 25 cm) | Beam | 32MPa | Concrete Rectangular | 250 | 375 | 937.5 | 4625 | 0.43 | 1060.78 | G300E | 1651414.06 | 12.96 | G300E | 2297182.58 | 18.02
3761 | Story40 | B82 | 32 MPa RC Beam (37.5 cm x 25 cm) | Beam | 32MPa | Concrete Rectangular | 250 | 375 | 937.5 | 4625 | 0.43 | 1060.78 | G300E | 1809242.19 | 14.2 | G300E | 252932.58 | 1.98
3762 | Story40 | B83 | 32 MPa RC Beam (37.5 cm x 25 cm) | Beam | 32MPa | Concrete Rectangular | 250 | 375 | 937.5 | 4625 | 0.43 | 1060.78 | G300E | 1356281.25 | 10.64 | G300E | 2297182.58 | 18.02
3763 | Story40 | B84 | 32 MPa RC Beam (37.5 cm x 25 cm) | Beam | 32MPa | Concrete Rectangular | 250 | 375 | 937.5 | 4625 | 0.43 | 1060.78 | G300E | 1809242.19 | 14.2 | G300E | 252932.58 | 1.98
3764 | Story40 | B85 | 32 MPa RC Beam (37.5 cm x 25 cm) | Beam | 32MPa | Concrete Rectangular | 250 | 375 | 937.5 | 4625 | 0.43 | 1060.78 | G300E | 1651414.06 | 12.96 | G300E | 2297182.58 | 18.02
3765 | Story40 | B86 | 32 MPa RC Beam (37.5 cm x 25 cm) | Beam | 32MPa | Concrete Rectangular | 250 | 375 | 937.5 | 4625 | 0.43 | 1060.78 | G300E | 1672515.62 | 13.12 | G300E | 252932.58 | 1.98
3766 | Story40 | B87 | 32 MPa RC Beam (37.5 cm x 25 cm) | Beam | 32MPa | Concrete Rectangular | 250 | 375 | 937.5 | 4625 | 0.43 | 1060.78 | G300E | 1672515.62 | 13.12 | G300E | 252932.58 | 1.98
3767 | Story40 | B88 | 32 MPa RC Beam (37.5 cm x 25 cm) | Beam | 32MPa | Concrete Rectangular | 250 | 375 | 937.5 | 4625 | 0.43 | 1060.78 | G300E | 1528851.56 | 12 | G300E | 1786120.08 | 14.01
3768 | Story40 | B89 | 32 MPa RC Beam (37.5 cm x 25 cm) | Beam | 32MPa | Concrete Rectangular | 250 | 375 | 937.5 | 4625 | 0.43 | 1060.78 | G300E | 1782359.38 | 13.99 | G300E | 252932.58 | 1.98
3769 | Story40 | B9 | 32 MPa RC Beam (37.5 cm x 25 cm) | Beam | 32MPa | Concrete Rectangular | 250 | 375 | 937.5 | 4625 | 0.43 | 1060.78 | G300E | 2059281.25 | 16.16 | G300E | 1147291.95 | 9
3770 | Story40 | B90 | 32 MPa RC Beam (37.5 cm x 25 cm) | Beam | 32MPa | Concrete Rectangular | 250 | 375 | 937.5 | 4625 | 0.43 | 1060.78 | G300E | 1417851.56 | 11.12 | G300E | 1786120.08 | 14.01
3771 | Story40 | B91 | 32 MPa RC Beam (37.5 cm x 25 cm) | Beam | 32MPa | Concrete Rectangular | 250 | 375 | 937.5 | 4625 | 0.43 | 1060.78 | G300E | 1377977.94 | 10.81 | G300E | 1652520.32 | 12.97
3772 | Story40 | B92 | 32 MPa RC Beam (37.5 cm x 25 cm) | Beam | 32MPa | Concrete Rectangular | 250 | 375 | 937.5 | 4625 | 0.43 | 1060.78 | G300E | 1724546.88 | 13.53 | G300E | 1786120.08 | 14.01
3773 | Story40 | B93 | 32 MPa RC Beam (37.5 cm x 25 cm) | Beam | 32MPa | Concrete Rectangular | 250 | 375 | 937.5 | 4625 | 0.43 | 1060.78 | G300E | 1724546.88 | 13.53 | G300E | 1786120.08 | 14.01
3774 | Story40 | B94 | 32 MPa RC Beam (37.5 cm x 25 cm) | Beam | 32MPa | Concrete Rectangular | 250 | 375 | 937.5 | 4625 | 0.43 | 1060.78 | G300E | 1528851.56 | 12 | G300E | 1786120.08 | 14.01
3775 | Story40 | B95 | 32 MPa RC Beam (37.5 cm x 25 cm) | Beam | 32MPa | Concrete Rectangular | 250 | 375 | 937.5 | 4625 | 0.43 | 1060.78 | G300E | 1782359.38 | 13.99 | G300E | 252932.58 | 1.98
3776 | Story40 | B96 | 32 MPa RC Beam (37.5 cm x 25 cm) | Beam | 32MPa | Concrete Rectangular | 250 | 375 | 937.5 | 4625 | 0.43 | 1060.78 | G300E | 1420164.06 | 11.14 | G300E | 1786120.08 | 14.01
3777 | Story40 | B97 | 32 MPa RC Beam (37.5 cm x 25 cm) | Beam | 32MPa | Concrete Rectangular | 250 | 375 | 937.5 | 4625 | 0.43 | 1060.78 | G300E | 2060148.44 | 16.16 | G300E | 1147291.95 | 9
3778 | Story40 | B98 | 32 MPa RC Beam (37.5 cm x 25 cm) | Beam | 32MPa | Concrete Rectangular | 250 | 375 | 937.5 | 4625 | 0.43 | 1060.78 | G300E | 1419875 | 11.14 | G300E | 1275057.58 | 10
3779 | Story40 | B99 | 32 MPa RC Beam (37.5 cm x 25 cm) | Beam | 32MPa | Concrete Rectangular | 250 | 375 | 937.5 | 4625 | 0.43 | 1060.78 | G300E | 2060148.44 | 16.16 | G300E | 1147291.95 | 9
3780 | Story41 | B1 | 32 MPa RC Beam (37.5 cm x 25 cm) | Beam | 32MPa | Concrete Rectangular | 250 | 375 | 937.5 | 4625 | 0.43 | 1060.78 | G300E | 1400796.88 | 10.99 | G300E | 2169416.95 | 17.02
3781 | Story41 | B10 | 32 MPa RC Beam (37.5 cm x 25 cm) | Beam | 32MPa | Concrete Rectangular | 250 | 375 | 937.5 | 4625 | 0.43 | 1060.78 | G300E | 1408023.44 | 11.05 | G300E | 2297182.58 | 18.02
3782 | Story41 | B100 | 32 MPa RC Beam (37.5 cm x 25 cm) | Beam | 32MPa | Concrete Rectangular | 250 | 375 | 937.5 | 4625 | 0.43 | 1060.78 | G300E | 1457164.06 | 11.43 | G300E | 1658354.45 | 13.01
3783 | Story41 | B101 | 32 MPa RC Beam (37.5 cm x 25 cm) | Beam | 32MPa | Concrete Rectangular | 250 | 375 | 937.5 | 4625 | 0.43 | 1060.78 | G300E | 1890468.75 | 14.83 | G300E | 252932.58 | 1.98
3784 | Story41 | B102 | 32 MPa RC Beam (37.5 cm x 25 cm) | Beam | 32MPa | Concrete Rectangular | 250 | 375 | 937.5 | 4625 | 0.43 | 1060.78 | G300E | 1530296.88 | 12.01 | G300E | 1786120.08 | 14.01
3785 | Story41 | B103 | 32 MPa RC Beam (37.5 cm x 25 cm) | Beam | 32MPa | Concrete Rectangular | 250 | 375 | 937.5 | 4625 | 0.43 | 1060.78 | G300E | 1826585.94 | 14.33 | G300E | 1786120.08 | 14.01
3786 | Story41 | B104 | 32 MPa RC Beam (37.5 cm x 25 cm) | Beam | 32MPa | Concrete Rectangular | 250 | 375 | 937.5 | 4625 | 0.43 | 1060.78 | G300E | 1826585.94 | 14.33 | G300E | 1786120.08 | 14.01
3787 | Story41 | B105 | 32 MPa RC Beam (37.5 cm x 25 cm) | Beam | 32MPa | Concrete Rectangular | 250 | 375 | 937.5 | 4625 | 0.43 | 1060.78 | G300E | 1405710.94 | 11.03 | G300E | 2169416.95 | 17.02
3788 | Story41 | B106 | 32 MPa RC Beam (37.5 cm x 25 cm) | Beam | 32MPa | Concrete Rectangular | 250 | 375 | 937.5 | 4625 | 0.43 | 1060.78 | G300E | 1405710.94 | 11.03 | G300E | 2169416.95 | 17.02
3789 | Story41 | B107 | 32 MPa RC Beam (37.5 cm x 25 cm) | Beam | 32MPa | Concrete Rectangular | 250 | 375 | 937.5 | 4625 | 0.43 | 1060.78 | G300E | 1410335.94 | 11.07 | G300E | 2297182.58 | 18.02
3790 | Story41 | B108 | 32 MPa RC Beam (37.5 cm x 25 cm) | Beam | 32MPa | Concrete Rectangular | 250 | 375 | 937.5 | 4625 | 0.43 | 1060.78 | G300E | 1408023.44 | 11.05 | G300E | 2297182.58 | 18.02
3791 | Story41 | B109 | 32 MPa RC Beam (37.5 cm x 25 cm) | Beam | 32MPa | Concrete Rectangular | 250 | 375 | 937.5 | 4625 | 0.43 | 1060.78 | G300E | 1462656.25 | 11.48 | G300E | 2044250 | 16.04
3792 | Story41 | B11 | 32 MPa RC Beam (37.5 cm x 25 cm) | Beam | 32MPa | Concrete Rectangular | 250 | 375 | 937.5 | 4625 | 0.43 | 1060.78 | G300E | 1890468.75 | 14.83 | G300E | 252932.58 | 1.98
3793 | Story41 | B110 | 32 MPa RC Beam (37.5 cm x 25 cm) | Beam | 32MPa | Concrete Rectangular | 250 | 375 | 937.5 | 4625 | 0.43 | 1060.78 | G300E | 1408023.44 | 11.05 | G300E | 2297182.58 | 18.02
3794 | Story41 | B111 | 32 MPa RC Beam (37.5 cm x 25 cm) | Beam | 32MPa | Concrete Rectangular | 250 | 375 | 937.5 | 4625 | 0.43 | 1060.78 | G300E | 1410335.94 | 11.07 | G300E | 2297182.58 | 18.02
3795 | Story41 | B112 | 32 MPa RC Beam (37.5 cm x 25 cm) | Beam | 32MPa | Concrete Rectangular | 250 | 375 | 937.5 | 4625 | 0.43 | 1060.78 | G300E | 1405710.94 | 11.03 | G300E | 2169416.95 | 17.02
3796 | Story41 | B12 | 32 MPa RC Beam (37.5 cm x 25 cm) | Beam | 32MPa | Concrete Rectangular | 250 | 375 | 937.5 | 4625 | 0.43 | 1060.78 | G300E | 1410335.94 | 11.07 | G300E | 2297182.58 | 18.02
3797 | Story41 | B13 | 32 MPa RC Beam (37.5 cm x 25 cm) | Beam | 32MPa | Concrete Rectangular | 250 | 375 | 937.5 | 4625 | 0.43 | 1060.78 | G300E | 1826585.94 | 14.33 | G300E | 1786120.08 | 14.01
3798 | Story41 | B14 | 32 MPa RC Beam (37.5 cm x 25 cm) | Beam | 32MPa | Concrete Rectangular | 250 | 375 | 937.5 | 4625 | 0.43 | 1060.78 | G300E | 1405710.94 | 11.03 | G300E | 2169416.95 | 17.02
3799 | Story41 | B15 | 32 MPa RC Beam (37.5 cm x 25 cm) | Beam | 32MPa | Concrete Rectangular | 250 | 375 | 937.5 | 4625 | 0.43 | 1060.78 | G300E | 1405710.94 | 11.03 | G300E | 2169416.95 | 17.02
3800 | Story41 | B16 | 32 MPa RC Beam (37.5 cm x 25 cm) | Beam | 32MPa | Concrete Rectangular | 250 | 375 | 937.5 | 4625 | 0.43 | 1060.78 | G300E | 1408890.62 | 11.05 | G300E | 2297182.58 | 18.02
3801 | Story41 | B17 | 32 MPa RC Beam (37.5 cm x 25 cm) | Beam | 32MPa | Concrete Rectangular | 250 | 375 | 937.5 | 4625 | 0.43 | 1060.78 | G300E | 1828609.38 | 14.35 | G300E | 1786120.08 | 14.01
3802 | Story41 | B18 | 32 MPa RC Beam (37.5 cm x 25 cm) | Beam | 32MPa | Concrete Rectangular | 250 | 375 | 937.5 | 4625 | 0.43 | 1060.78 | G300E | 1514687.5 | 11.88 | G300E | 1786120.08 | 14.01
3803 | Story41 | B19 | 32 MPa RC Beam (37.5 cm x 25 cm) | Beam | 32MPa | Concrete Rectangular | 250 | 375 | 937.5 | 4625 | 0.43 | 1060.78 | G300E | 1517000 | 11.9 | G300E | 1786120.08 | 14.01
3804 | Story41 | B2 | 32 MPa RC Beam (37.5 cm x 25 cm) | Beam | 32MPa | Concrete Rectangular | 250 | 375 | 937.5 | 4625 | 0.43 | 1060.78 | G300E | 1400218.75 | 10.99 | G300E | 2169416.95 | 17.02
3805 | Story41 | B20 | 32 MPa RC Beam (37.5 cm x 25 cm) | Beam | 32MPa | Concrete Rectangular | 250 | 375 | 937.5 | 4625 | 0.43 | 1060.78 | G300E | 1650257.81 | 12.95 | G300E | 252932.58 | 1.98
3806 | Story41 | B21 | 32 MPa RC Beam (37.5 cm x 25 cm) | Beam | 32MPa | Concrete Rectangular | 250 | 375 | 937.5 | 4625 | 0.43 | 1060.78 | G300E | 1456296.88 | 11.43 | G300E | 1658354.45 | 13.01
3807 | Story41 | B22 | 32 MPa RC Beam (37.5 cm x 25 cm) | Beam | 32MPa | Concrete Rectangular | 250 | 375 | 937.5 | 4625 | 0.43 | 1060.78 | G300E | 1817046.88 | 14.26 | G300E | 252932.58 | 1.98
3808 | Story41 | B23 | 32 MPa RC Beam (37.5 cm x 25 cm) | Beam | 32MPa | Concrete Rectangular | 250 | 375 | 937.5 | 4625 | 0.43 | 1060.78 | G300E | 1385476.56 | 10.87 | G300E | 1786120.08 | 14.01
3809 | Story41 | B24 | 32 MPa RC Beam (37.5 cm x 25 cm) | Beam | 32MPa | Concrete Rectangular | 250 | 375 | 937.5 | 4625 | 0.43 | 1060.78 | G300E | 1817046.88 | 14.26 | G300E | 252932.58 | 1.98
3810 | Story41 | B25 | 32 MPa RC Beam (37.5 cm x 25 cm) | Beam | 32MPa | Concrete Rectangular | 250 | 375 | 937.5 | 4625 | 0.43 | 1060.78 | G300E | 1457164.06 | 11.43 | G300E | 1658354.45 | 13.01
3811 | Story41 | B26 | 32 MPa RC Beam (37.5 cm x 25 cm) | Beam | 32MPa | Concrete Rectangular | 250 | 375 | 937.5 | 4625 | 0.43 | 1060.78 | G300E | 1663554.69 | 13.05 | G300E | 252932.58 | 1.98
3812 | Story41 | B27 | 32 MPa RC Beam (37.5 cm x 25 cm) | Beam | 32MPa | Concrete Rectangular | 250 | 375 | 937.5 | 4625 | 0.43 | 1060.78 | G300E | 1530296.88 | 12.01 | G300E | 1786120.08 | 14.01
3813 | Story41 | B28 | 32 MPa RC Beam (37.5 cm x 25 cm) | Beam | 32MPa | Concrete Rectangular | 250 | 375 | 937.5 | 4625 | 0.43 | 1060.78 | G300E | 1530296.88 | 12.01 | G300E | 1786120.08 | 14.01
3814 | Story41 | B29 | 32 MPa RC Beam (37.5 cm x 25 cm) | Beam | 32MPa | Concrete Rectangular | 250 | 375 | 937.5 | 4625 | 0.43 | 1060.78 | G300E | 1826585.94 | 14.33 | G300E | 1786120.08 | 14.01
3815 | Story41 | B3 | 32 MPa RC Beam (37.5 cm x 25 cm) | Beam | 32MPa | Concrete Rectangular | 250 | 375 | 937.5 | 4625 | 0.43 | 1060.78 | G300E | 1829765.62 | 14.36 | G300E | 1786120.08 | 14.01
3816 | Story41 | B30 | 32 MPa RC Beam (37.5 cm x 25 cm) | Beam | 32MPa | Concrete Rectangular | 250 | 375 | 937.5 | 4625 | 0.43 | 1060.78 | G300E | 1410335.94 | 11.07 | G300E | 2297182.58 | 18.02
3817 | Story41 | B31 | 32 MPa RC Beam (37.5 cm x 25 cm) | Beam | 32MPa | Concrete Rectangular | 250 | 375 | 937.5 | 4625 | 0.43 | 1060.78 | G300E | 1408023.44 | 11.05 | G300E | 2297182.58 | 18.02
3818 | Story41 | B32 | 32 MPa RC Beam (37.5 cm x 25 cm) | Beam | 32MPa | Concrete Rectangular | 250 | 375 | 937.5 | 4625 | 0.43 | 1060.78 | G300E | 1887578.12 | 14.81 | G300E | 252932.58 | 1.98
3819 | Story41 | B33 | 32 MPa RC Beam (37.5 cm x 25 cm) | Beam | 32MPa | Concrete Rectangular | 250 | 375 | 937.5 | 4625 | 0.43 | 1060.78 | G300E | 1456007.81 | 11.42 | G300E | 1658354.45 | 13.01
3820 | Story41 | B34 | 32 MPa RC Beam (37.5 cm x 25 cm) | Beam | 32MPa | Concrete Rectangular | 250 | 375 | 937.5 | 4625 | 0.43 | 1060.78 | G300E | 1655171.88 | 12.99 | G300E | 252932.58 | 1.98
3821 | Story41 | B35 | 32 MPa RC Beam (37.5 cm x 25 cm) | Beam | 32MPa | Concrete Rectangular | 250 | 375 | 937.5 | 4625 | 0.43 | 1060.78 | G300E | 1652281.25 | 12.96 | G300E | 2297182.58 | 18.02
3822 | Story41 | B36 | 32 MPa RC Beam (37.5 cm x 25 cm) | Beam | 32MPa | Concrete Rectangular | 250 | 375 | 937.5 | 4625 | 0.43 | 1060.78 | G300E | 1653726.56 | 12.98 | G300E | 2297182.58 | 18.02
3823 | Story41 | B37 | 32 MPa RC Beam (37.5 cm x 25 cm) | Beam | 32MPa | Concrete Rectangular | 250 | 375 | 937.5 | 4800 | 0.45 | 1100.92 | G300E | 2595300 | 20.36 | G300E | 1853703 | 14.54
3824 | Story41 | B38 | 32 MPa RC Beam (37.5 cm x 25 cm) | Beam | 32MPa | Concrete Rectangular | 250 | 375 | 937.5 | 4625 | 0.43 | 1060.78 | G300E | 1350210.94 | 10.59 | G300E | 2297182.58 | 18.02
3825 | Story41 | B39 | 32 MPa RC Beam (37.5 cm x 25 cm) | Beam | 32MPa | Concrete Rectangular | 250 | 375 | 937.5 | 4800 | 0.45 | 1100.92 | G300E | 2602200 | 20.42 | G300E | 1853703 | 14.54
3826 | Story41 | B4 | 32 MPa RC Beam (37.5 cm x 25 cm) | Beam | 32MPa | Concrete Rectangular | 250 | 375 | 937.5 | 4625 | 0.43 | 1060.78 | G300E | 1409468.75 | 11.06 | G300E | 2297182.58 | 18.02
3827 | Story41 | B40 | 32 MPa RC Beam (37.5 cm x 25 cm) | Beam | 32MPa | Concrete Rectangular | 250 | 375 | 937.5 | 4625 | 0.43 | 1060.78 | G300E | 1653437.5 | 12.97 | G300E | 2297182.58 | 18.02
3828 | Story41 | B41 | 32 MPa RC Beam (37.5 cm x 25 cm) | Beam | 32MPa | Concrete Rectangular | 250 | 375 | 937.5 | 4625 | 0.43 | 1060.78 | G300E | 1653437.5 | 12.97 | G300E | 2297182.58 | 18.02
3829 | Story41 | B42 | 32 MPa RC Beam (37.5 cm x 25 cm) | Beam | 32MPa | Concrete Rectangular | 250 | 375 | 937.5 | 4625 | 0.43 | 1060.78 | G300E | 1663843.75 | 13.06 | G300E | 252932.58 | 1.98
3830 | Story41 | B43 | 32 MPa RC Beam (37.5 cm x 25 cm) | Beam | 32MPa | Concrete Rectangular | 250 | 375 | 937.5 | 4625 | 0.43 | 1060.78 | G300E | 1457164.06 | 11.43 | G300E | 1658354.45 | 13.01
3831 | Story41 | B44 | 32 MPa RC Beam (37.5 cm x 25 cm) | Beam | 32MPa | Concrete Rectangular | 250 | 375 | 937.5 | 4625 | 0.43 | 1060.78 | G300E | 1890468.75 | 14.83 | G300E | 252932.58 | 1.98
3832 | Story41 | B45 | 32 MPa RC Beam (37.5 cm x 25 cm) | Beam | 32MPa | Concrete Rectangular | 250 | 375 | 937.5 | 4625 | 0.43 | 1060.78 | G300E | 1408023.44 | 11.05 | G300E | 2297182.58 | 18.02
3833 | Story41 | B46 | 32 MPa RC Beam (37.5 cm x 25 cm) | Beam | 32MPa | Concrete Rectangular | 250 | 375 | 937.5 | 4625 | 0.43 | 1060.78 | G300E | 1462656.25 | 11.48 | G300E | 2044250 | 16.04
3834 | Story41 | B47 | 32 MPa RC Beam (37.5 cm x 25 cm) | Beam | 32MPa | Concrete Rectangular | 250 | 375 | 937.5 | 4625 | 0.43 | 1060.78 | G300E | 1970539.06 | 15.46 | G300E | 1147291.95 | 9
3835 | Story41 | B48 | 32 MPa RC Beam (37.5 cm x 25 cm) | Beam | 32MPa | Concrete Rectangular | 250 | 375 | 937.5 | 4625 | 0.43 | 1060.78 | G300E | 1385476.56 | 10.87 | G300E | 1786120.08 | 14.01
3836 | Story41 | B49 | 32 MPa RC Beam (37.5 cm x 25 cm) | Beam | 32MPa | Concrete Rectangular | 250 | 375 | 937.5 | 4625 | 0.43 | 1060.78 | G300E | 1818203.12 | 14.27 | G300E | 252932.58 | 1.98
3837 | Story41 | B5 | 32 MPa RC Beam (37.5 cm x 25 cm) | Beam | 32MPa | Concrete Rectangular | 250 | 375 | 937.5 | 4625 | 0.43 | 1060.78 | G300E | 1887000 | 14.81 | G300E | 252932.58 | 1.98
3838 | Story41 | B50 | 32 MPa RC Beam (37.5 cm x 25 cm) | Beam | 32MPa | Concrete Rectangular | 250 | 375 | 937.5 | 4625 | 0.43 | 1060.78 | G300E | 1350210.94 | 10.59 | G300E | 2297182.58 | 18.02
3839 | Story41 | B51 | 32 MPa RC Beam (37.5 cm x 25 cm) | Beam | 32MPa | Concrete Rectangular | 250 | 375 | 937.5 | 4800 | 0.45 | 1100.92 | G300E | 2595000 | 20.36 | G300E | 1853703 | 14.54
3840 | Story41 | B55 | 32 MPa RC Beam (37.5 cm x 25 cm) | Beam | 32MPa | Concrete Rectangular | 250 | 375 | 937.5 | 4625 | 0.43 | 1060.78 | G300E | 2508773.44 | 19.68 | G300E | 1786120.08 | 14.01
3841 | Story41 | B56 | 32 MPa RC Beam (37.5 cm x 25 cm) | Beam | 32MPa | Concrete Rectangular | 250 | 375 | 937.5 | 4625 | 0.43 | 1060.78 | G300E | 1349921.88 | 10.59 | G300E | 2297182.58 | 18.02
3842 | Story41 | B57 | 32 MPa RC Beam (37.5 cm x 25 cm) | Beam | 32MPa | Concrete Rectangular | 250 | 375 | 937.5 | 4625 | 0.43 | 1060.78 | G300E | 1817335.94 | 14.26 | G300E | 252932.58 | 1.98
3843 | Story41 | B58 | 32 MPa RC Beam (37.5 cm x 25 cm) | Beam | 32MPa | Concrete Rectangular | 250 | 375 | 937.5 | 4625 | 0.43 | 1060.78 | G300E | 1385765.62 | 10.87 | G300E | 1786120.08 | 14.01
3844 | Story41 | B59 | 32 MPa RC Beam (37.5 cm x 25 cm) | Beam | 32MPa | Concrete Rectangular | 250 | 375 | 937.5 | 4625 | 0.43 | 1060.78 | G300E | 1972273.44 | 15.48 | G300E | 1147291.95 | 9
3845 | Story41 | B6 | 32 MPa RC Beam (37.5 cm x 25 cm) | Beam | 32MPa | Concrete Rectangular | 250 | 375 | 937.5 | 4625 | 0.43 | 1060.78 | G300E | 1408023.44 | 11.05 | G300E | 2297182.58 | 18.02
3846 | Story41 | B60 | 32 MPa RC Beam (37.5 cm x 25 cm) | Beam | 32MPa | Concrete Rectangular | 250 | 375 | 937.5 | 4625 | 0.43 | 1060.78 | G300E | 1462656.25 | 11.48 | G300E | 2044250 | 16.04
3847 | Story41 | B61 | 32 MPa RC Beam (37.5 cm x 25 cm) | Beam | 32MPa | Concrete Rectangular | 250 | 375 | 937.5 | 4625 | 0.43 | 1060.78 | G300E | 1408023.44 | 11.05 | G300E | 2297182.58 | 18.02
3848 | Story41 | B62 | 32 MPa RC Beam (37.5 cm x 25 cm) | Beam | 32MPa | Concrete Rectangular | 250 | 375 | 937.5 | 4625 | 0.43 | 1060.78 | G300E | 1971406.25 | 15.47 | G300E | 1147291.95 | 9
3849 | Story41 | B63 | 32 MPa RC Beam (37.5 cm x 25 cm) | Beam | 32MPa | Concrete Rectangular | 250 | 375 | 937.5 | 4625 | 0.43 | 1060.78 | G300E | 1457164.06 | 11.43 | G300E | 1658354.45 | 13.01
3850 | Story41 | B64 | 32 MPa RC Beam (37.5 cm x 25 cm) | Beam | 32MPa | Concrete Rectangular | 250 | 375 | 937.5 | 4625 | 0.43 | 1060.78 | G300E | 1817046.88 | 14.26 | G300E | 252932.58 | 1.98
3851 | Story41 | B65 | 32 MPa RC Beam (37.5 cm x 25 cm) | Beam | 32MPa | Concrete Rectangular | 250 | 375 | 937.5 | 4625 | 0.43 | 1060.78 | G300E | 1653437.5 | 12.97 | G300E | 2297182.58 | 18.02
3852 | Story41 | B66 | 32 MPa RC Beam (37.5 cm x 25 cm) | Beam | 32MPa | Concrete Rectangular | 250 | 375 | 937.5 | 4800 | 0.45 | 1100.92 | G300E | 2601000 | 20.41 | G300E | 1853703 | 14.54
3853 | Story41 | B67 | 32 MPa RC Beam (37.5 cm x 25 cm) | Beam | 32MPa | Concrete Rectangular | 250 | 375 | 937.5 | 4625 | 0.43 | 1060.78 | G300E | 2508773.44 | 19.68 | G300E | 1786120.08 | 14.01
3854 | Story41 | B69 | 32 MPa RC Beam (37.5 cm x 25 cm) | Beam | 32MPa | Concrete Rectangular | 250 | 375 | 937.5 | 4625 | 0.43 | 1060.78 | G300E | 2509062.5 | 19.69 | G300E | 1786120.08 | 14.01
3855 | Story41 | B7 | 32 MPa RC Beam (37.5 cm x 25 cm) | Beam | 32MPa | Concrete Rectangular | 250 | 375 | 937.5 | 4625 | 0.43 | 1060.78 | G300E | 1970539.06 | 15.46 | G300E | 1147291.95 | 9
3856 | Story41 | B70 | 32 MPa RC Beam (37.5 cm x 25 cm) | Beam | 32MPa | Concrete Rectangular | 250 | 375 | 937.5 | 4625 | 0.43 | 1060.78 | G300E | 2508773.44 | 19.68 | G300E | 1786120.08 | 14.01
3857 | Story41 | B71 | 32 MPa RC Beam (37.5 cm x 25 cm) | Beam | 32MPa | Concrete Rectangular | 250 | 375 | 937.5 | 4625 | 0.43 | 1060.78 | G300E | 1653437.5 | 12.97 | G300E | 2297182.58 | 18.02
3858 | Story41 | B72 | 32 MPa RC Beam (37.5 cm x 25 cm) | Beam | 32MPa | Concrete Rectangular | 250 | 375 | 937.5 | 4625 | 0.43 | 1060.78 | G300E | 1817335.94 | 14.26 | G300E | 252932.58 | 1.98
3859 | Story41 | B73 | 32 MPa RC Beam (37.5 cm x 25 cm) | Beam | 32MPa | Concrete Rectangular | 250 | 375 | 937.5 | 4625 | 0.43 | 1060.78 | G300E | 1457164.06 | 11.43 | G300E | 1658354.45 | 13.01
3860 | Story41 | B74 | 32 MPa RC Beam (37.5 cm x 25 cm) | Beam | 32MPa | Concrete Rectangular | 250 | 375 | 937.5 | 4625 | 0.43 | 1060.78 | G300E | 1972273.44 | 15.48 | G300E | 1147291.95 | 9
3861 | Story41 | B75 | 32 MPa RC Beam (37.5 cm x 25 cm) | Beam | 32MPa | Concrete Rectangular | 250 | 375 | 937.5 | 4625 | 0.43 | 1060.78 | G300E | 1408023.44 | 11.05 | G300E | 2297182.58 | 18.02
3862 | Story41 | B76 | 32 MPa RC Beam (37.5 cm x 25 cm) | Beam | 32MPa | Concrete Rectangular | 250 | 375 | 937.5 | 4625 | 0.43 | 1060.78 | G300E | 1410335.94 | 11.07 | G300E | 2297182.58 | 18.02
3863 | Story41 | B77 | 32 MPa RC Beam (37.5 cm x 25 cm) | Beam | 32MPa | Concrete Rectangular | 250 | 375 | 937.5 | 4625 | 0.43 | 1060.78 | G300E | 1890468.75 | 14.83 | G300E | 252932.58 | 1.98
3864 | Story41 | B78 | 32 MPa RC Beam (37.5 cm x 25 cm) | Beam | 32MPa | Concrete Rectangular | 250 | 375 | 937.5 | 4625 | 0.43 | 1060.78 | G300E | 1530296.88 | 12.01 | G300E | 1786120.08 | 14.01
3865 | Story41 | B79 | 32 MPa RC Beam (37.5 cm x 25 cm) | Beam | 32MPa | Concrete Rectangular | 250 | 375 | 937.5 | 4625 | 0.43 | 1060.78 | G300E | 1663554.69 | 13.05 | G300E | 252932.58 | 1.98
3866 | Story41 | B8 | 32 MPa RC Beam (37.5 cm x 25 cm) | Beam | 32MPa | Concrete Rectangular | 250 | 375 | 937.5 | 4625 | 0.43 | 1060.78 | G300E | 1462656.25 | 11.48 | G300E | 2044250 | 16.04
3867 | Story41 | B80 | 32 MPa RC Beam (37.5 cm x 25 cm) | Beam | 32MPa | Concrete Rectangular | 250 | 375 | 937.5 | 4625 | 0.43 | 1060.78 | G300E | 1663843.75 | 13.06 | G300E | 252932.58 | 1.98
3868 | Story41 | B81 | 32 MPa RC Beam (37.5 cm x 25 cm) | Beam | 32MPa | Concrete Rectangular | 250 | 375 | 937.5 | 4625 | 0.43 | 1060.78 | G300E | 1653437.5 | 12.97 | G300E | 2297182.58 | 18.02
3869 | Story41 | B82 | 32 MPa RC Beam (37.5 cm x 25 cm) | Beam | 32MPa | Concrete Rectangular | 250 | 375 | 937.5 | 4625 | 0.43 | 1060.78 | G300E | 1817335.94 | 14.26 | G300E | 252932.58 | 1.98
3870 | Story41 | B83 | 32 MPa RC Beam (37.5 cm x 25 cm) | Beam | 32MPa | Concrete Rectangular | 250 | 375 | 937.5 | 4625 | 0.43 | 1060.78 | G300E | 1349921.88 | 10.59 | G300E | 2297182.58 | 18.02
3871 | Story41 | B84 | 32 MPa RC Beam (37.5 cm x 25 cm) | Beam | 32MPa | Concrete Rectangular | 250 | 375 | 937.5 | 4625 | 0.43 | 1060.78 | G300E | 1817335.94 | 14.26 | G300E | 252932.58 | 1.98
3872 | Story41 | B85 | 32 MPa RC Beam (37.5 cm x 25 cm) | Beam | 32MPa | Concrete Rectangular | 250 | 375 | 937.5 | 4625 | 0.43 | 1060.78 | G300E | 1653437.5 | 12.97 | G300E | 2297182.58 | 18.02
3873 | Story41 | B86 | 32 MPa RC Beam (37.5 cm x 25 cm) | Beam | 32MPa | Concrete Rectangular | 250 | 375 | 937.5 | 4625 | 0.43 | 1060.78 | G300E | 1663843.75 | 13.06 | G300E | 252932.58 | 1.98
3874 | Story41 | B87 | 32 MPa RC Beam (37.5 cm x 25 cm) | Beam | 32MPa | Concrete Rectangular | 250 | 375 | 937.5 | 4625 | 0.43 | 1060.78 | G300E | 1663843.75 | 13.06 | G300E | 252932.58 | 1.98
3875 | Story41 | B88 | 32 MPa RC Beam (37.5 cm x 25 cm) | Beam | 32MPa | Concrete Rectangular | 250 | 375 | 937.5 | 4625 | 0.43 | 1060.78 | G300E | 1530296.88 | 12.01 | G300E | 1786120.08 | 14.01
3876 | Story41 | B89 | 32 MPa RC Beam (37.5 cm x 25 cm) | Beam | 32MPa | Concrete Rectangular | 250 | 375 | 937.5 | 4625 | 0.43 | 1060.78 | G300E | 1890468.75 | 14.83 | G300E | 252932.58 | 1.98
3877 | Story41 | B9 | 32 MPa RC Beam (37.5 cm x 25 cm) | Beam | 32MPa | Concrete Rectangular | 250 | 375 | 937.5 | 4625 | 0.43 | 1060.78 | G300E | 1971406.25 | 15.47 | G300E | 1147291.95 | 9
3878 | Story41 | B90 | 32 MPa RC Beam (37.5 cm x 25 cm) | Beam | 32MPa | Concrete Rectangular | 250 | 375 | 937.5 | 4625 | 0.43 | 1060.78 | G300E | 1410335.94 | 11.07 | G300E | 2297182.58 | 18.02
3879 | Story41 | B91 | 32 MPa RC Beam (37.5 cm x 25 cm) | Beam | 32MPa | Concrete Rectangular | 250 | 375 | 937.5 | 4625 | 0.43 | 1060.78 | G300E | 1405710.94 | 11.03 | G300E | 2169416.95 | 17.02
3880 | Story41 | B92 | 32 MPa RC Beam (37.5 cm x 25 cm) | Beam | 32MPa | Concrete Rectangular | 250 | 375 | 937.5 | 4625 | 0.43 | 1060.78 | G300E | 1826585.94 | 14.33 | G300E | 1786120.08 | 14.01
3881 | Story41 | B93 | 32 MPa RC Beam (37.5 cm x 25 cm) | Beam | 32MPa | Concrete Rectangular | 250 | 375 | 937.5 | 4625 | 0.43 | 1060.78 | G300E | 1826585.94 | 14.33 | G300E | 1786120.08 | 14.01
3882 | Story41 | B94 | 32 MPa RC Beam (37.5 cm x 25 cm) | Beam | 32MPa | Concrete Rectangular | 250 | 375 | 937.5 | 4625 | 0.43 | 1060.78 | G300E | 1530296.88 | 12.01 | G300E | 1786120.08 | 14.01
3883 | Story41 | B95 | 32 MPa RC Beam (37.5 cm x 25 cm) | Beam | 32MPa | Concrete Rectangular | 250 | 375 | 937.5 | 4625 | 0.43 | 1060.78 | G300E | 1890468.75 | 14.83 | G300E | 252932.58 | 1.98
3884 | Story41 | B96 | 32 MPa RC Beam (37.5 cm x 25 cm) | Beam | 32MPa | Concrete Rectangular | 250 | 375 | 937.5 | 4625 | 0.43 | 1060.78 | G300E | 1457164.06 | 11.43 | G300E | 1658354.45 | 13.01
3885 | Story41 | B97 | 32 MPa RC Beam (37.5 cm x 25 cm) | Beam | 32MPa | Concrete Rectangular | 250 | 375 | 937.5 | 4625 | 0.43 | 1060.78 | G300E | 1972273.44 | 15.48 | G300E | 1147291.95 | 9
3886 | Story41 | B98 | 32 MPa RC Beam (37.5 cm x 25 cm) | Beam | 32MPa | Concrete Rectangular | 250 | 375 | 937.5 | 4625 | 0.43 | 1060.78 | G300E | 1385765.62 | 10.87 | G300E | 1786120.08 | 14.01
3887 | Story41 | B99 | 32 MPa RC Beam (37.5 cm x 25 cm) | Beam | 32MPa | Concrete Rectangular | 250 | 375 | 937.5 | 4625 | 0.43 | 1060.78 | G300E | 1972273.44 | 15.48 | G300E | 1147291.95 | 9
3888 | Story42 | B1 | 32 MPa RC Beam (37.5 cm x 25 cm) | Beam | 32MPa | Concrete Rectangular | 250 | 375 | 937.5 | 4625 | 0.43 | 1060.78 | G300E | 1453066.18 | 11.4 | G300E | 1741790.64 | 13.67
3889 | Story42 | B10 | 32 MPa RC Beam (37.5 cm x 25 cm) | Beam | 32MPa | Concrete Rectangular | 250 | 375 | 937.5 | 4625 | 0.43 | 1060.78 | G300E | 1517000 | 11.9 | G300E | 2317127.72 | 18.18
3890 | Story42 | B100 | 32 MPa RC Beam (37.5 cm x 25 cm) | Beam | 32MPa | Concrete Rectangular | 250 | 375 | 937.5 | 4625 | 0.43 | 1060.78 | G300E | 1417562.5 | 11.12 | G300E | 1786120.08 | 14.01
3891 | Story42 | B101 | 32 MPa RC Beam (37.5 cm x 25 cm) | Beam | 32MPa | Concrete Rectangular | 250 | 375 | 937.5 | 4625 | 0.43 | 1060.78 | G300E | 1793921.88 | 14.08 | G300E | 252932.58 | 1.98
3892 | Story42 | B102 | 32 MPa RC Beam (37.5 cm x 25 cm) | Beam | 32MPa | Concrete Rectangular | 250 | 375 | 937.5 | 4625 | 0.43 | 1060.78 | G300E | 1525093.75 | 11.97 | G300E | 1786120.08 | 14.01
3893 | Story42 | B103 | 32 MPa RC Beam (37.5 cm x 25 cm) | Beam | 32MPa | Concrete Rectangular | 250 | 375 | 937.5 | 4625 | 0.43 | 1060.78 | G300E | 1727726.56 | 13.56 | G300E | 1786120.08 | 14.01
3894 | Story42 | B104 | 32 MPa RC Beam (37.5 cm x 25 cm) | Beam | 32MPa | Concrete Rectangular | 250 | 375 | 937.5 | 4625 | 0.43 | 1060.78 | G300E | 1727726.56 | 13.56 | G300E | 1786120.08 | 14.01
3895 | Story42 | B105 | 32 MPa RC Beam (37.5 cm x 25 cm) | Beam | 32MPa | Concrete Rectangular | 250 | 375 | 937.5 | 4625 | 0.43 | 1060.78 | G300E | 1449801.47 | 11.38 | G300E | 1741790.64 | 13.67
3896 | Story42 | B106 | 32 MPa RC Beam (37.5 cm x 25 cm) | Beam | 32MPa | Concrete Rectangular | 250 | 375 | 937.5 | 4625 | 0.43 | 1060.78 | G300E | 1449801.47 | 11.38 | G300E | 1741790.64 | 13.67
3897 | Story42 | B107 | 32 MPa RC Beam (37.5 cm x 25 cm) | Beam | 32MPa | Concrete Rectangular | 250 | 375 | 937.5 | 4625 | 0.43 | 1060.78 | G300E | 1420742.19 | 11.15 | G300E | 1786120.08 | 14.01
3898 | Story42 | B108 | 32 MPa RC Beam (37.5 cm x 25 cm) | Beam | 32MPa | Concrete Rectangular | 250 | 375 | 937.5 | 4625 | 0.43 | 1060.78 | G300E | 1517000 | 11.9 | G300E | 2317127.72 | 18.18
3899 | Story42 | B109 | 32 MPa RC Beam (37.5 cm x 25 cm) | Beam | 32MPa | Concrete Rectangular | 250 | 375 | 937.5 | 4625 | 0.43 | 1060.78 | G300E | 1404843.75 | 11.02 | G300E | 2297182.58 | 18.02
3900 | Story42 | B11 | 32 MPa RC Beam (37.5 cm x 25 cm) | Beam | 32MPa | Concrete Rectangular | 250 | 375 | 937.5 | 4625 | 0.43 | 1060.78 | G300E | 1793921.88 | 14.08 | G300E | 252932.58 | 1.98
3901 | Story42 | B110 | 32 MPa RC Beam (37.5 cm x 25 cm) | Beam | 32MPa | Concrete Rectangular | 250 | 375 | 937.5 | 4625 | 0.43 | 1060.78 | G300E | 1517000 | 11.9 | G300E | 2317127.72 | 18.18
3902 | Story42 | B111 | 32 MPa RC Beam (37.5 cm x 25 cm) | Beam | 32MPa | Concrete Rectangular | 250 | 375 | 937.5 | 4625 | 0.43 | 1060.78 | G300E | 1420742.19 | 11.15 | G300E | 1786120.08 | 14.01
3903 | Story42 | B112 | 32 MPa RC Beam (37.5 cm x 25 cm) | Beam | 32MPa | Concrete Rectangular | 250 | 375 | 937.5 | 4625 | 0.43 | 1060.78 | G300E | 1449801.47 | 11.38 | G300E | 1741790.64 | 13.67
3904 | Story42 | B12 | 32 MPa RC Beam (37.5 cm x 25 cm) | Beam | 32MPa | Concrete Rectangular | 250 | 375 | 937.5 | 4625 | 0.43 | 1060.78 | G300E | 1420742.19 | 11.15 | G300E | 1786120.08 | 14.01
3905 | Story42 | B13 | 32 MPa RC Beam (37.5 cm x 25 cm) | Beam | 32MPa | Concrete Rectangular | 250 | 375 | 937.5 | 4625 | 0.43 | 1060.78 | G300E | 1727726.56 | 13.56 | G300E | 1786120.08 | 14.01
3906 | Story42 | B14 | 32 MPa RC Beam (37.5 cm x 25 cm) | Beam | 32MPa | Concrete Rectangular | 250 | 375 | 937.5 | 4625 | 0.43 | 1060.78 | G300E | 1449801.47 | 11.38 | G300E | 1741790.64 | 13.67
3907 | Story42 | B15 | 32 MPa RC Beam (37.5 cm x 25 cm) | Beam | 32MPa | Concrete Rectangular | 250 | 375 | 937.5 | 4625 | 0.43 | 1060.78 | G300E | 1449801.47 | 11.38 | G300E | 1741790.64 | 13.67
3908 | Story42 | B16 | 32 MPa RC Beam (37.5 cm x 25 cm) | Beam | 32MPa | Concrete Rectangular | 250 | 375 | 937.5 | 4625 | 0.43 | 1060.78 | G300E | 1420164.06 | 11.14 | G300E | 1786120.08 | 14.01
3909 | Story42 | B17 | 32 MPa RC Beam (37.5 cm x 25 cm) | Beam | 32MPa | Concrete Rectangular | 250 | 375 | 937.5 | 4625 | 0.43 | 1060.78 | G300E | 1728593.75 | 13.56 | G300E | 1786120.08 | 14.01
3910 | Story42 | B18 | 32 MPa RC Beam (37.5 cm x 25 cm) | Beam | 32MPa | Concrete Rectangular | 250 | 375 | 937.5 | 4625 | 0.43 | 1060.78 | G300E | 1511796.88 | 11.86 | G300E | 1786120.08 | 14.01
3911 | Story42 | B19 | 32 MPa RC Beam (37.5 cm x 25 cm) | Beam | 32MPa | Concrete Rectangular | 250 | 375 | 937.5 | 4625 | 0.43 | 1060.78 | G300E | 1514398.44 | 11.88 | G300E | 1786120.08 | 14.01
3912 | Story42 | B2 | 32 MPa RC Beam (37.5 cm x 25 cm) | Beam | 32MPa | Concrete Rectangular | 250 | 375 | 937.5 | 4625 | 0.43 | 1060.78 | G300E | 1386139.71 | 10.88 | G300E | 1741790.64 | 13.67
3913 | Story42 | B20 | 32 MPa RC Beam (37.5 cm x 25 cm) | Beam | 32MPa | Concrete Rectangular | 250 | 375 | 937.5 | 4625 | 0.43 | 1060.78 | G300E | 1663843.75 | 13.06 | G300E | 252932.58 | 1.98
3914 | Story42 | B21 | 32 MPa RC Beam (37.5 cm x 25 cm) | Beam | 32MPa | Concrete Rectangular | 250 | 375 | 937.5 | 4625 | 0.43 | 1060.78 | G300E | 1417273.44 | 11.12 | G300E | 1786120.08 | 14.01
3915 | Story42 | B22 | 32 MPa RC Beam (37.5 cm x 25 cm) | Beam | 32MPa | Concrete Rectangular | 250 | 375 | 937.5 | 4625 | 0.43 | 1060.78 | G300E | 1820804.69 | 14.29 | G300E | 252932.58 | 1.98
3916 | Story42 | B23 | 32 MPa RC Beam (37.5 cm x 25 cm) | Beam | 32MPa | Concrete Rectangular | 250 | 375 | 937.5 | 4625 | 0.43 | 1060.78 | G300E | 1415539.06 | 11.11 | G300E | 1275057.58 | 10
3917 | Story42 | B24 | 32 MPa RC Beam (37.5 cm x 25 cm) | Beam | 32MPa | Concrete Rectangular | 250 | 375 | 937.5 | 4625 | 0.43 | 1060.78 | G300E | 1820804.69 | 14.29 | G300E | 252932.58 | 1.98
3918 | Story42 | B25 | 32 MPa RC Beam (37.5 cm x 25 cm) | Beam | 32MPa | Concrete Rectangular | 250 | 375 | 937.5 | 4625 | 0.43 | 1060.78 | G300E | 1417562.5 | 11.12 | G300E | 1786120.08 | 14.01
3919 | Story42 | B26 | 32 MPa RC Beam (37.5 cm x 25 cm) | Beam | 32MPa | Concrete Rectangular | 250 | 375 | 937.5 | 4625 | 0.43 | 1060.78 | G300E | 1678007.81 | 13.17 | G300E | 252932.58 | 1.98
3920 | Story42 | B27 | 32 MPa RC Beam (37.5 cm x 25 cm) | Beam | 32MPa | Concrete Rectangular | 250 | 375 | 937.5 | 4625 | 0.43 | 1060.78 | G300E | 1525093.75 | 11.97 | G300E | 1786120.08 | 14.01
3921 | Story42 | B28 | 32 MPa RC Beam (37.5 cm x 25 cm) | Beam | 32MPa | Concrete Rectangular | 250 | 375 | 937.5 | 4625 | 0.43 | 1060.78 | G300E | 1525093.75 | 11.97 | G300E | 1786120.08 | 14.01
3922 | Story42 | B29 | 32 MPa RC Beam (37.5 cm x 25 cm) | Beam | 32MPa | Concrete Rectangular | 250 | 375 | 937.5 | 4625 | 0.43 | 1060.78 | G300E | 1727726.56 | 13.56 | G300E | 1786120.08 | 14.01
3923 | Story42 | B3 | 32 MPa RC Beam (37.5 cm x 25 cm) | Beam | 32MPa | Concrete Rectangular | 250 | 375 | 937.5 | 4625 | 0.43 | 1060.78 | G300E | 1727437.5 | 13.55 | G300E | 1786120.08 | 14.01
3924 | Story42 | B30 | 32 MPa RC Beam (37.5 cm x 25 cm) | Beam | 32MPa | Concrete Rectangular | 250 | 375 | 937.5 | 4625 | 0.43 | 1060.78 | G300E | 1420742.19 | 11.15 | G300E | 1786120.08 | 14.01
3925 | Story42 | B31 | 32 MPa RC Beam (37.5 cm x 25 cm) | Beam | 32MPa | Concrete Rectangular | 250 | 375 | 937.5 | 4625 | 0.43 | 1060.78 | G300E | 1517000 | 11.9 | G300E | 2317127.72 | 18.18
3926 | Story42 | B32 | 32 MPa RC Beam (37.5 cm x 25 cm) | Beam | 32MPa | Concrete Rectangular | 250 | 375 | 937.5 | 4625 | 0.43 | 1060.78 | G300E | 1790742.19 | 14.05 | G300E | 252932.58 | 1.98
3927 | Story42 | B33 | 32 MPa RC Beam (37.5 cm x 25 cm) | Beam | 32MPa | Concrete Rectangular | 250 | 375 | 937.5 | 4625 | 0.43 | 1060.78 | G300E | 1416984.38 | 11.12 | G300E | 1786120.08 | 14.01
3928 | Story42 | B34 | 32 MPa RC Beam (37.5 cm x 25 cm) | Beam | 32MPa | Concrete Rectangular | 250 | 375 | 937.5 | 4625 | 0.43 | 1060.78 | G300E | 1667890.62 | 13.09 | G300E | 252932.58 | 1.98
3929 | Story42 | B35 | 32 MPa RC Beam (37.5 cm x 25 cm) | Beam | 32MPa | Concrete Rectangular | 250 | 375 | 937.5 | 4625 | 0.43 | 1060.78 | G300E | 1647945.31 | 12.93 | G300E | 2297182.58 | 18.02
3930 | Story42 | B36 | 32 MPa RC Beam (37.5 cm x 25 cm) | Beam | 32MPa | Concrete Rectangular | 250 | 375 | 937.5 | 4625 | 0.43 | 1060.78 | G300E | 1648812.5 | 12.94 | G300E | 2297182.58 | 18.02
3931 | Story42 | B37 | 32 MPa RC Beam (37.5 cm x 25 cm) | Beam | 32MPa | Concrete Rectangular | 250 | 375 | 937.5 | 4800 | 0.45 | 1100.92 | G300E | 2701500 | 21.2 | G300E | 1853703 | 14.54
3932 | Story42 | B38 | 32 MPa RC Beam (37.5 cm x 25 cm) | Beam | 32MPa | Concrete Rectangular | 250 | 375 | 937.5 | 4625 | 0.43 | 1060.78 | G300E | 1353101.56 | 10.62 | G300E | 2297182.58 | 18.02
3933 | Story42 | B39 | 32 MPa RC Beam (37.5 cm x 25 cm) | Beam | 32MPa | Concrete Rectangular | 250 | 375 | 937.5 | 4800 | 0.45 | 1100.92 | G300E | 2709000 | 21.26 | G300E | 1853703 | 14.54
3934 | Story42 | B4 | 32 MPa RC Beam (37.5 cm x 25 cm) | Beam | 32MPa | Concrete Rectangular | 250 | 375 | 937.5 | 4625 | 0.43 | 1060.78 | G300E | 1420453.12 | 11.15 | G300E | 1786120.08 | 14.01
3935 | Story42 | B40 | 32 MPa RC Beam (37.5 cm x 25 cm) | Beam | 32MPa | Concrete Rectangular | 250 | 375 | 937.5 | 4625 | 0.43 | 1060.78 | G300E | 1649101.56 | 12.94 | G300E | 2297182.58 | 18.02
3936 | Story42 | B41 | 32 MPa RC Beam (37.5 cm x 25 cm) | Beam | 32MPa | Concrete Rectangular | 250 | 375 | 937.5 | 4625 | 0.43 | 1060.78 | G300E | 1648523.44 | 12.93 | G300E | 2297182.58 | 18.02
3937 | Story42 | B42 | 32 MPa RC Beam (37.5 cm x 25 cm) | Beam | 32MPa | Concrete Rectangular | 250 | 375 | 937.5 | 4625 | 0.43 | 1060.78 | G300E | 1678007.81 | 13.17 | G300E | 252932.58 | 1.98
3938 | Story42 | B43 | 32 MPa RC Beam (37.5 cm x 25 cm) | Beam | 32MPa | Concrete Rectangular | 250 | 375 | 937.5 | 4625 | 0.43 | 1060.78 | G300E | 1417851.56 | 11.12 | G300E | 1786120.08 | 14.01
3939 | Story42 | B44 | 32 MPa RC Beam (37.5 cm x 25 cm) | Beam | 32MPa | Concrete Rectangular | 250 | 375 | 937.5 | 4625 | 0.43 | 1060.78 | G300E | 1793921.88 | 14.08 | G300E | 252932.58 | 1.98
3940 | Story42 | B45 | 32 MPa RC Beam (37.5 cm x 25 cm) | Beam | 32MPa | Concrete Rectangular | 250 | 375 | 937.5 | 4625 | 0.43 | 1060.78 | G300E | 1517000 | 11.9 | G300E | 2317127.72 | 18.18
3941 | Story42 | B46 | 32 MPa RC Beam (37.5 cm x 25 cm) | Beam | 32MPa | Concrete Rectangular | 250 | 375 | 937.5 | 4625 | 0.43 | 1060.78 | G300E | 1404265.62 | 11.02 | G300E | 2297182.58 | 18.02
3942 | Story42 | B47 | 32 MPa RC Beam (37.5 cm x 25 cm) | Beam | 32MPa | Concrete Rectangular | 250 | 375 | 937.5 | 4625 | 0.43 | 1060.78 | G300E | 2097437.5 | 16.46 | G300E | 1147291.95 | 9
3943 | Story42 | B48 | 32 MPa RC Beam (37.5 cm x 25 cm) | Beam | 32MPa | Concrete Rectangular | 250 | 375 | 937.5 | 4625 | 0.43 | 1060.78 | G300E | 1415539.06 | 11.11 | G300E | 1275057.58 | 10
3944 | Story42 | B49 | 32 MPa RC Beam (37.5 cm x 25 cm) | Beam | 32MPa | Concrete Rectangular | 250 | 375 | 937.5 | 4625 | 0.43 | 1060.78 | G300E | 1821960.94 | 14.3 | G300E | 252932.58 | 1.98
3945 | Story42 | B5 | 32 MPa RC Beam (37.5 cm x 25 cm) | Beam | 32MPa | Concrete Rectangular | 250 | 375 | 937.5 | 4625 | 0.43 | 1060.78 | G300E | 1790742.19 | 14.05 | G300E | 252932.58 | 1.98
3946 | Story42 | B50 | 32 MPa RC Beam (37.5 cm x 25 cm) | Beam | 32MPa | Concrete Rectangular | 250 | 375 | 937.5 | 4625 | 0.43 | 1060.78 | G300E | 1353101.56 | 10.62 | G300E | 2297182.58 | 18.02
3947 | Story42 | B51 | 32 MPa RC Beam (37.5 cm x 25 cm) | Beam | 32MPa | Concrete Rectangular | 250 | 375 | 937.5 | 4800 | 0.45 | 1100.92 | G300E | 2701800 | 21.2 | G300E | 1853703 | 14.54
3948 | Story42 | B55 | 32 MPa RC Beam (37.5 cm x 25 cm) | Beam | 32MPa | Concrete Rectangular | 250 | 375 | 937.5 | 4625 | 0.43 | 1060.78 | G300E | 2611679.69 | 20.49 | G300E | 1786120.08 | 14.01
3949 | Story42 | B56 | 32 MPa RC Beam (37.5 cm x 25 cm) | Beam | 32MPa | Concrete Rectangular | 250 | 375 | 937.5 | 4625 | 0.43 | 1060.78 | G300E | 1352812.5 | 10.61 | G300E | 2297182.58 | 18.02
3950 | Story42 | B57 | 32 MPa RC Beam (37.5 cm x 25 cm) | Beam | 32MPa | Concrete Rectangular | 250 | 375 | 937.5 | 4625 | 0.43 | 1060.78 | G300E | 1821960.94 | 14.3 | G300E | 252932.58 | 1.98
3951 | Story42 | B58 | 32 MPa RC Beam (37.5 cm x 25 cm) | Beam | 32MPa | Concrete Rectangular | 250 | 375 | 937.5 | 4625 | 0.43 | 1060.78 | G300E | 1415828.12 | 11.11 | G300E | 1275057.58 | 10
3952 | Story42 | B59 | 32 MPa RC Beam (37.5 cm x 25 cm) | Beam | 32MPa | Concrete Rectangular | 250 | 375 | 937.5 | 4625 | 0.43 | 1060.78 | G300E | 2099460.94 | 16.47 | G300E | 1147291.95 | 9
3953 | Story42 | B6 | 32 MPa RC Beam (37.5 cm x 25 cm) | Beam | 32MPa | Concrete Rectangular | 250 | 375 | 937.5 | 4625 | 0.43 | 1060.78 | G300E | 1517000 | 11.9 | G300E | 2317127.72 | 18.18
3954 | Story42 | B60 | 32 MPa RC Beam (37.5 cm x 25 cm) | Beam | 32MPa | Concrete Rectangular | 250 | 375 | 937.5 | 4625 | 0.43 | 1060.78 | G300E | 1404843.75 | 11.02 | G300E | 2297182.58 | 18.02
3955 | Story42 | B61 | 32 MPa RC Beam (37.5 cm x 25 cm) | Beam | 32MPa | Concrete Rectangular | 250 | 375 | 937.5 | 4625 | 0.43 | 1060.78 | G300E | 1517000 | 11.9 | G300E | 2317127.72 | 18.18
3956 | Story42 | B62 | 32 MPa RC Beam (37.5 cm x 25 cm) | Beam | 32MPa | Concrete Rectangular | 250 | 375 | 937.5 | 4625 | 0.43 | 1060.78 | G300E | 2097726.56 | 16.46 | G300E | 1147291.95 | 9
3957 | Story42 | B63 | 32 MPa RC Beam (37.5 cm x 25 cm) | Beam | 32MPa | Concrete Rectangular | 250 | 375 | 937.5 | 4625 | 0.43 | 1060.78 | G300E | 1417562.5 | 11.12 | G300E | 1786120.08 | 14.01
3958 | Story42 | B64 | 32 MPa RC Beam (37.5 cm x 25 cm) | Beam | 32MPa | Concrete Rectangular | 250 | 375 | 937.5 | 4625 | 0.43 | 1060.78 | G300E | 1820804.69 | 14.29 | G300E | 252932.58 | 1.98
3959 | Story42 | B65 | 32 MPa RC Beam (37.5 cm x 25 cm) | Beam | 32MPa | Concrete Rectangular | 250 | 375 | 937.5 | 4625 | 0.43 | 1060.78 | G300E | 1649101.56 | 12.94 | G300E | 2297182.58 | 18.02
3960 | Story42 | B66 | 32 MPa RC Beam (37.5 cm x 25 cm) | Beam | 32MPa | Concrete Rectangular | 250 | 375 | 937.5 | 4800 | 0.45 | 1100.92 | G300E | 2707800 | 21.25 | G300E | 1853703 | 14.54
3961 | Story42 | B67 | 32 MPa RC Beam (37.5 cm x 25 cm) | Beam | 32MPa | Concrete Rectangular | 250 | 375 | 937.5 | 4625 | 0.43 | 1060.78 | G300E | 2611390.62 | 20.49 | G300E | 1786120.08 | 14.01
3962 | Story42 | B69 | 32 MPa RC Beam (37.5 cm x 25 cm) | Beam | 32MPa | Concrete Rectangular | 250 | 375 | 937.5 | 4625 | 0.43 | 1060.78 | G300E | 2611968.75 | 20.49 | G300E | 1786120.08 | 14.01
3963 | Story42 | B7 | 32 MPa RC Beam (37.5 cm x 25 cm) | Beam | 32MPa | Concrete Rectangular | 250 | 375 | 937.5 | 4625 | 0.43 | 1060.78 | G300E | 2097437.5 | 16.46 | G300E | 1147291.95 | 9
3964 | Story42 | B70 | 32 MPa RC Beam (37.5 cm x 25 cm) | Beam | 32MPa | Concrete Rectangular | 250 | 375 | 937.5 | 4625 | 0.43 | 1060.78 | G300E | 2611679.69 | 20.49 | G300E | 1786120.08 | 14.01
3965 | Story42 | B71 | 32 MPa RC Beam (37.5 cm x 25 cm) | Beam | 32MPa | Concrete Rectangular | 250 | 375 | 937.5 | 4625 | 0.43 | 1060.78 | G300E | 1648523.44 | 12.93 | G300E | 2297182.58 | 18.02
3966 | Story42 | B72 | 32 MPa RC Beam (37.5 cm x 25 cm) | Beam | 32MPa | Concrete Rectangular | 250 | 375 | 937.5 | 4625 | 0.43 | 1060.78 | G300E | 1821960.94 | 14.3 | G300E | 252932.58 | 1.98
3967 | Story42 | B73 | 32 MPa RC Beam (37.5 cm x 25 cm) | Beam | 32MPa | Concrete Rectangular | 250 | 375 | 937.5 | 4625 | 0.43 | 1060.78 | G300E | 1417851.56 | 11.12 | G300E | 1786120.08 | 14.01
3968 | Story42 | B74 | 32 MPa RC Beam (37.5 cm x 25 cm) | Beam | 32MPa | Concrete Rectangular | 250 | 375 | 937.5 | 4625 | 0.43 | 1060.78 | G300E | 2099460.94 | 16.47 | G300E | 1147291.95 | 9
3969 | Story42 | B75 | 32 MPa RC Beam (37.5 cm x 25 cm) | Beam | 32MPa | Concrete Rectangular | 250 | 375 | 937.5 | 4625 | 0.43 | 1060.78 | G300E | 1517000 | 11.9 | G300E | 2317127.72 | 18.18
3970 | Story42 | B76 | 32 MPa RC Beam (37.5 cm x 25 cm) | Beam | 32MPa | Concrete Rectangular | 250 | 375 | 937.5 | 4625 | 0.43 | 1060.78 | G300E | 1420742.19 | 11.15 | G300E | 1786120.08 | 14.01
3971 | Story42 | B77 | 32 MPa RC Beam (37.5 cm x 25 cm) | Beam | 32MPa | Concrete Rectangular | 250 | 375 | 937.5 | 4625 | 0.43 | 1060.78 | G300E | 1793921.88 | 14.08 | G300E | 252932.58 | 1.98
3972 | Story42 | B78 | 32 MPa RC Beam (37.5 cm x 25 cm) | Beam | 32MPa | Concrete Rectangular | 250 | 375 | 937.5 | 4625 | 0.43 | 1060.78 | G300E | 1525093.75 | 11.97 | G300E | 1786120.08 | 14.01
3973 | Story42 | B79 | 32 MPa RC Beam (37.5 cm x 25 cm) | Beam | 32MPa | Concrete Rectangular | 250 | 375 | 937.5 | 4625 | 0.43 | 1060.78 | G300E | 1678007.81 | 13.17 | G300E | 252932.58 | 1.98
3974 | Story42 | B8 | 32 MPa RC Beam (37.5 cm x 25 cm) | Beam | 32MPa | Concrete Rectangular | 250 | 375 | 937.5 | 4625 | 0.43 | 1060.78 | G300E | 1404265.62 | 11.02 | G300E | 2297182.58 | 18.02
3975 | Story42 | B80 | 32 MPa RC Beam (37.5 cm x 25 cm) | Beam | 32MPa | Concrete Rectangular | 250 | 375 | 937.5 | 4625 | 0.43 | 1060.78 | G300E | 1678007.81 | 13.17 | G300E | 252932.58 | 1.98
3976 | Story42 | B81 | 32 MPa RC Beam (37.5 cm x 25 cm) | Beam | 32MPa | Concrete Rectangular | 250 | 375 | 937.5 | 4625 | 0.43 | 1060.78 | G300E | 1648523.44 | 12.93 | G300E | 2297182.58 | 18.02
3977 | Story42 | B82 | 32 MPa RC Beam (37.5 cm x 25 cm) | Beam | 32MPa | Concrete Rectangular | 250 | 375 | 937.5 | 4625 | 0.43 | 1060.78 | G300E | 1821960.94 | 14.3 | G300E | 252932.58 | 1.98
3978 | Story42 | B83 | 32 MPa RC Beam (37.5 cm x 25 cm) | Beam | 32MPa | Concrete Rectangular | 250 | 375 | 937.5 | 4625 | 0.43 | 1060.78 | G300E | 1352812.5 | 10.61 | G300E | 2297182.58 | 18.02
3979 | Story42 | B84 | 32 MPa RC Beam (37.5 cm x 25 cm) | Beam | 32MPa | Concrete Rectangular | 250 | 375 | 937.5 | 4625 | 0.43 | 1060.78 | G300E | 1821960.94 | 14.3 | G300E | 252932.58 | 1.98
3980 | Story42 | B85 | 32 MPa RC Beam (37.5 cm x 25 cm) | Beam | 32MPa | Concrete Rectangular | 250 | 375 | 937.5 | 4625 | 0.43 | 1060.78 | G300E | 1648523.44 | 12.93 | G300E | 2297182.58 | 18.02
3981 | Story42 | B86 | 32 MPa RC Beam (37.5 cm x 25 cm) | Beam | 32MPa | Concrete Rectangular | 250 | 375 | 937.5 | 4625 | 0.43 | 1060.78 | G300E | 1678007.81 | 13.17 | G300E | 252932.58 | 1.98
3982 | Story42 | B87 | 32 MPa RC Beam (37.5 cm x 25 cm) | Beam | 32MPa | Concrete Rectangular | 250 | 375 | 937.5 | 4625 | 0.43 | 1060.78 | G300E | 1678007.81 | 13.17 | G300E | 252932.58 | 1.98
3983 | Story42 | B88 | 32 MPa RC Beam (37.5 cm x 25 cm) | Beam | 32MPa | Concrete Rectangular | 250 | 375 | 937.5 | 4625 | 0.43 | 1060.78 | G300E | 1525093.75 | 11.97 | G300E | 1786120.08 | 14.01
3984 | Story42 | B89 | 32 MPa RC Beam (37.5 cm x 25 cm) | Beam | 32MPa | Concrete Rectangular | 250 | 375 | 937.5 | 4625 | 0.43 | 1060.78 | G300E | 1793921.88 | 14.08 | G300E | 252932.58 | 1.98
3985 | Story42 | B9 | 32 MPa RC Beam (37.5 cm x 25 cm) | Beam | 32MPa | Concrete Rectangular | 250 | 375 | 937.5 | 4625 | 0.43 | 1060.78 | G300E | 2097726.56 | 16.46 | G300E | 1147291.95 | 9
3986 | Story42 | B90 | 32 MPa RC Beam (37.5 cm x 25 cm) | Beam | 32MPa | Concrete Rectangular | 250 | 375 | 937.5 | 4625 | 0.43 | 1060.78 | G300E | 1420742.19 | 11.15 | G300E | 1786120.08 | 14.01
3987 | Story42 | B91 | 32 MPa RC Beam (37.5 cm x 25 cm) | Beam | 32MPa | Concrete Rectangular | 250 | 375 | 937.5 | 4625 | 0.43 | 1060.78 | G300E | 1449801.47 | 11.38 | G300E | 1741790.64 | 13.67
3988 | Story42 | B92 | 32 MPa RC Beam (37.5 cm x 25 cm) | Beam | 32MPa | Concrete Rectangular | 250 | 375 | 937.5 | 4625 | 0.43 | 1060.78 | G300E | 1727726.56 | 13.56 | G300E | 1786120.08 | 14.01
3989 | Story42 | B93 | 32 MPa RC Beam (37.5 cm x 25 cm) | Beam | 32MPa | Concrete Rectangular | 250 | 375 | 937.5 | 4625 | 0.43 | 1060.78 | G300E | 1727726.56 | 13.56 | G300E | 1786120.08 | 14.01
3990 | Story42 | B94 | 32 MPa RC Beam (37.5 cm x 25 cm) | Beam | 32MPa | Concrete Rectangular | 250 | 375 | 937.5 | 4625 | 0.43 | 1060.78 | G300E | 1525093.75 | 11.97 | G300E | 1786120.08 | 14.01
3991 | Story42 | B95 | 32 MPa RC Beam (37.5 cm x 25 cm) | Beam | 32MPa | Concrete Rectangular | 250 | 375 | 937.5 | 4625 | 0.43 | 1060.78 | G300E | 1793921.88 | 14.08 | G300E | 252932.58 | 1.98
3992 | Story42 | B96 | 32 MPa RC Beam (37.5 cm x 25 cm) | Beam | 32MPa | Concrete Rectangular | 250 | 375 | 937.5 | 4625 | 0.43 | 1060.78 | G300E | 1417851.56 | 11.12 | G300E | 1786120.08 | 14.01
3993 | Story42 | B97 | 32 MPa RC Beam (37.5 cm x 25 cm) | Beam | 32MPa | Concrete Rectangular | 250 | 375 | 937.5 | 4625 | 0.43 | 1060.78 | G300E | 2099460.94 | 16.47 | G300E | 1147291.95 | 9
3994 | Story42 | B98 | 32 MPa RC Beam (37.5 cm x 25 cm) | Beam | 32MPa | Concrete Rectangular | 250 | 375 | 937.5 | 4625 | 0.43 | 1060.78 | G300E | 1415828.12 | 11.11 | G300E | 1275057.58 | 10
3995 | Story42 | B99 | 32 MPa RC Beam (37.5 cm x 25 cm) | Beam | 32MPa | Concrete Rectangular | 250 | 375 | 937.5 | 4625 | 0.43 | 1060.78 | G300E | 2099460.94 | 16.47 | G300E | 1147291.95 | 9
3996 | Story43 | B1 | 32 MPa RC Beam (35 cm x 25 cm) | Beam | 32MPa | Concrete Rectangular | 250 | 350 | 875 | 4637.5 | 0.41 | 992.74 | G300E | 1417335.94 | 11.12 | G300E | 1697520.93 | 13.32
3997 | Story43 | B10 | 32 MPa RC Beam (35 cm x 25 cm) | Beam | 32MPa | Concrete Rectangular | 250 | 350 | 875 | 4637.5 | 0.41 | 992.74 | G300E | 1599391.91 | 12.55 | G300E | 1693736.39 | 13.29
3998 | Story43 | B100 | 32 MPa RC Beam (35 cm x 25 cm) | Beam | 32MPa | Concrete Rectangular | 250 | 350 | 875 | 4637.5 | 0.41 | 992.74 | G300E | 1445160.94 | 11.34 | G300E | 1697520.93 | 13.32
3999 | Story43 | B101 | 32 MPa RC Beam (35 cm x 25 cm) | Beam | 32MPa | Concrete Rectangular | 250 | 350 | 875 | 4637.5 | 0.41 | 992.74 | G300E | 2299040.62 | 18.04 | G300E | 723645.93 | 5.68
4000 | Story43 | B102 | 32 MPa RC Beam (35 cm x 25 cm) | Beam | 32MPa | Concrete Rectangular | 250 | 350 | 875 | 4637.5 | 0.41 | 992.74 | G300E | 1488057.81 | 11.68 | G300E | 1697520.93 | 13.32
4001 | Story43 | B103 | 32 MPa RC Beam (35 cm x 25 cm) | Beam | 32MPa | Concrete Rectangular | 250 | 350 | 875 | 4637.5 | 0.41 | 992.74 | G300E | 1792973.44 | 14.07 | G300E | 1575786.56 | 12.36
4002 | Story43 | B104 | 32 MPa RC Beam (35 cm x 25 cm) | Beam | 32MPa | Concrete Rectangular | 250 | 350 | 875 | 4637.5 | 0.41 | 992.74 | G300E | 1792973.44 | 14.07 | G300E | 1575786.56 | 12.36
4003 | Story43 | B105 | 32 MPa RC Beam (35 cm x 25 cm) | Beam | 32MPa | Concrete Rectangular | 250 | 350 | 875 | 4637.5 | 0.41 | 992.74 | G300E | 1423712.5 | 11.17 | G300E | 1697520.93 | 13.32
4004 | Story43 | B106 | 32 MPa RC Beam (35 cm x 25 cm) | Beam | 32MPa | Concrete Rectangular | 250 | 350 | 875 | 4637.5 | 0.41 | 992.74 | G300E | 1423712.5 | 11.17 | G300E | 1697520.93 | 13.32
4005 | Story43 | B107 | 32 MPa RC Beam (35 cm x 25 cm) | Beam | 32MPa | Concrete Rectangular | 250 | 350 | 875 | 4637.5 | 0.41 | 992.74 | G300E | 1434351.47 | 11.25 | G300E | 2086990.26 | 16.38
4006 | Story43 | B108 | 32 MPa RC Beam (35 cm x 25 cm) | Beam | 32MPa | Concrete Rectangular | 250 | 350 | 875 | 4637.5 | 0.41 | 992.74 | G300E | 1390704.41 | 10.91 | G300E | 1693736.39 | 13.29
4007 | Story43 | B109 | 32 MPa RC Beam (35 cm x 25 cm) | Beam | 32MPa | Concrete Rectangular | 250 | 350 | 875 | 4637.5 | 0.41 | 992.74 | G300E | 1421393.75 | 11.15 | G300E | 2184458.43 | 17.14
4008 | Story43 | B11 | 32 MPa RC Beam (35 cm x 25 cm) | Beam | 32MPa | Concrete Rectangular | 250 | 350 | 875 | 4637.5 | 0.41 | 992.74 | G300E | 2299040.62 | 18.04 | G300E | 723645.93 | 5.68
4009 | Story43 | B110 | 32 MPa RC Beam (35 cm x 25 cm) | Beam | 32MPa | Concrete Rectangular | 250 | 350 | 875 | 4637.5 | 0.41 | 992.74 | G300E | 1599391.91 | 12.55 | G300E | 1693736.39 | 13.29
4010 | Story43 | B111 | 32 MPa RC Beam (35 cm x 25 cm) | Beam | 32MPa | Concrete Rectangular | 250 | 350 | 875 | 4637.5 | 0.41 | 992.74 | G300E | 1434351.47 | 11.25 | G300E | 2086990.26 | 16.38
4011 | Story43 | B112 | 32 MPa RC Beam (35 cm x 25 cm) | Beam | 32MPa | Concrete Rectangular | 250 | 350 | 875 | 4637.5 | 0.41 | 992.74 | G300E | 1423712.5 | 11.17 | G300E | 1697520.93 | 13.32
4012 | Story43 | B12 | 32 MPa RC Beam (35 cm x 25 cm) | Beam | 32MPa | Concrete Rectangular | 250 | 350 | 875 | 4637.5 | 0.41 | 992.74 | G300E | 1434351.47 | 11.25 | G300E | 2086990.26 | 16.38
4013 | Story43 | B13 | 32 MPa RC Beam (35 cm x 25 cm) | Beam | 32MPa | Concrete Rectangular | 250 | 350 | 875 | 4637.5 | 0.41 | 992.74 | G300E | 1792973.44 | 14.07 | G300E | 1575786.56 | 12.36
4014 | Story43 | B14 | 32 MPa RC Beam (35 cm x 25 cm) | Beam | 32MPa | Concrete Rectangular | 250 | 350 | 875 | 4637.5 | 0.41 | 992.74 | G300E | 1423712.5 | 11.17 | G300E | 1697520.93 | 13.32
4015 | Story43 | B15 | 32 MPa RC Beam (35 cm x 25 cm) | Beam | 32MPa | Concrete Rectangular | 250 | 350 | 875 | 4637.5 | 0.41 | 992.74 | G300E | 1423712.5 | 11.17 | G300E | 1697520.93 | 13.32
4016 | Story43 | B16 | 32 MPa RC Beam (35 cm x 25 cm) | Beam | 32MPa | Concrete Rectangular | 250 | 350 | 875 | 4637.5 | 0.41 | 992.74 | G300E | 1434351.47 | 11.25 | G300E | 2086990.26 | 16.38
4017 | Story43 | B17 | 32 MPa RC Beam (35 cm x 25 cm) | Beam | 32MPa | Concrete Rectangular | 250 | 350 | 875 | 4637.5 | 0.41 | 992.74 | G300E | 1796451.56 | 14.1 | G300E | 1697520.93 | 13.32
4018 | Story43 | B18 | 32 MPa RC Beam (35 cm x 25 cm) | Beam | 32MPa | Concrete Rectangular | 250 | 350 | 875 | 4637.5 | 0.41 | 992.74 | G300E | 1471246.88 | 11.54 | G300E | 1697520.93 | 13.32
4019 | Story43 | B19 | 32 MPa RC Beam (35 cm x 25 cm) | Beam | 32MPa | Concrete Rectangular | 250 | 350 | 875 | 4637.5 | 0.41 | 992.74 | G300E | 1475594.53 | 11.58 | G300E | 1697520.93 | 13.32
4020 | Story43 | B2 | 32 MPa RC Beam (35 cm x 25 cm) | Beam | 32MPa | Concrete Rectangular | 250 | 350 | 875 | 4637.5 | 0.41 | 992.74 | G300E | 1418495.31 | 11.13 | G300E | 1697520.93 | 13.32
4021 | Story43 | B20 | 32 MPa RC Beam (35 cm x 25 cm) | Beam | 32MPa | Concrete Rectangular | 250 | 350 | 875 | 4637.5 | 0.41 | 992.74 | G300E | 1772394.53 | 13.91 | G300E | 480177.18 | 3.77
4022 | Story43 | B21 | 32 MPa RC Beam (35 cm x 25 cm) | Beam | 32MPa | Concrete Rectangular | 250 | 350 | 875 | 4637.5 | 0.41 | 992.74 | G300E | 1443711.72 | 11.33 | G300E | 1697520.93 | 13.32
4023 | Story43 | B22 | 32 MPa RC Beam (35 cm x 25 cm) | Beam | 32MPa | Concrete Rectangular | 250 | 350 | 875 | 4637.5 | 0.41 | 992.74 | G300E | 1946590.62 | 15.27 | G300E | 236708.43 | 1.86
4024 | Story43 | B23 | 32 MPa RC Beam (35 cm x 25 cm) | Beam | 32MPa | Concrete Rectangular | 250 | 350 | 875 | 4637.5 | 0.41 | 992.74 | G300E | 1470377.34 | 11.54 | G300E | 1210583.43 | 9.5
4025 | Story43 | B24 | 32 MPa RC Beam (35 cm x 25 cm) | Beam | 32MPa | Concrete Rectangular | 250 | 350 | 875 | 4637.5 | 0.41 | 992.74 | G300E | 1945721.09 | 15.27 | G300E | 236708.43 | 1.86
4026 | Story43 | B25 | 32 MPa RC Beam (35 cm x 25 cm) | Beam | 32MPa | Concrete Rectangular | 250 | 350 | 875 | 4637.5 | 0.41 | 992.74 | G300E | 1445160.94 | 11.34 | G300E | 1697520.93 | 13.32
4027 | Story43 | B26 | 32 MPa RC Beam (35 cm x 25 cm) | Beam | 32MPa | Concrete Rectangular | 250 | 350 | 875 | 4637.5 | 0.41 | 992.74 | G300E | 1792103.91 | 14.06 | G300E | 967114.68 | 7.59
4028 | Story43 | B27 | 32 MPa RC Beam (35 cm x 25 cm) | Beam | 32MPa | Concrete Rectangular | 250 | 350 | 875 | 4637.5 | 0.41 | 992.74 | G300E | 1488057.81 | 11.68 | G300E | 1697520.93 | 13.32
4029 | Story43 | B28 | 32 MPa RC Beam (35 cm x 25 cm) | Beam | 32MPa | Concrete Rectangular | 250 | 350 | 875 | 4637.5 | 0.41 | 992.74 | G300E | 1488057.81 | 11.68 | G300E | 1697520.93 | 13.32
4030 | Story43 | B29 | 32 MPa RC Beam (35 cm x 25 cm) | Beam | 32MPa | Concrete Rectangular | 250 | 350 | 875 | 4637.5 | 0.41 | 992.74 | G300E | 1792973.44 | 14.07 | G300E | 1575786.56 | 12.36
4031 | Story43 | B3 | 32 MPa RC Beam (35 cm x 25 cm) | Beam | 32MPa | Concrete Rectangular | 250 | 350 | 875 | 4637.5 | 0.41 | 992.74 | G300E | 1797321.09 | 14.1 | G300E | 1697520.93 | 13.32
4032 | Story43 | B30 | 32 MPa RC Beam (35 cm x 25 cm) | Beam | 32MPa | Concrete Rectangular | 250 | 350 | 875 | 4637.5 | 0.41 | 992.74 | G300E | 1434351.47 | 11.25 | G300E | 2086990.26 | 16.38
4033 | Story43 | B31 | 32 MPa RC Beam (35 cm x 25 cm) | Beam | 32MPa | Concrete Rectangular | 250 | 350 | 875 | 4637.5 | 0.41 | 992.74 | G300E | 1390704.41 | 10.91 | G300E | 1693736.39 | 13.29
4034 | Story43 | B32 | 32 MPa RC Beam (35 cm x 25 cm) | Beam | 32MPa | Concrete Rectangular | 250 | 350 | 875 | 4637.5 | 0.41 | 992.74 | G300E | 2294982.81 | 18.01 | G300E | 723645.93 | 5.68
4035 | Story43 | B33 | 32 MPa RC Beam (35 cm x 25 cm) | Beam | 32MPa | Concrete Rectangular | 250 | 350 | 875 | 4637.5 | 0.41 | 992.74 | G300E | 1443711.72 | 11.33 | G300E | 1697520.93 | 13.32
4036 | Story43 | B34 | 32 MPa RC Beam (35 cm x 25 cm) | Beam | 32MPa | Concrete Rectangular | 250 | 350 | 875 | 4637.5 | 0.41 | 992.74 | G300E | 1778481.25 | 13.95 | G300E | 480177.18 | 3.77
4037 | Story43 | B35 | 32 MPa RC Beam (35 cm x 25 cm) | Beam | 32MPa | Concrete Rectangular | 250 | 350 | 875 | 4637.5 | 0.41 | 992.74 | G300E | 1678195.31 | 13.17 | G300E | 2184458.43 | 17.14
4038 | Story43 | B36 | 32 MPa RC Beam (35 cm x 25 cm) | Beam | 32MPa | Concrete Rectangular | 250 | 350 | 875 | 4637.5 | 0.41 | 992.74 | G300E | 1681383.59 | 13.19 | G300E | 2184458.43 | 17.14
4039 | Story43 | B37 | 32 MPa RC Beam (35 cm x 25 cm) | Beam | 32MPa | Concrete Rectangular | 250 | 350 | 875 | 4800 | 0.42 | 1027.52 | G300E | 2968500 | 23.29 | G300E | 1757002.8 | 13.79
4040 | Story43 | B38 | 32 MPa RC Beam (35 cm x 25 cm) | Beam | 32MPa | Concrete Rectangular | 250 | 350 | 875 | 4637.5 | 0.41 | 992.74 | G300E | 1330382.81 | 10.44 | G300E | 2184458.43 | 17.14
4041 | Story43 | B39 | 32 MPa RC Beam (35 cm x 25 cm) | Beam | 32MPa | Concrete Rectangular | 250 | 350 | 875 | 4800 | 0.42 | 1027.52 | G300E | 3005100 | 23.58 | G300E | 1757503.65 | 13.79
4042 | Story43 | B4 | 32 MPa RC Beam (35 cm x 25 cm) | Beam | 32MPa | Concrete Rectangular | 250 | 350 | 875 | 4637.5 | 0.41 | 992.74 | G300E | 1434351.47 | 11.25 | G300E | 2086990.26 | 16.38
4043 | Story43 | B40 | 32 MPa RC Beam (35 cm x 25 cm) | Beam | 32MPa | Concrete Rectangular | 250 | 350 | 875 | 4637.5 | 0.41 | 992.74 | G300E | 1686021.09 | 13.23 | G300E | 2184458.43 | 17.14
4044 | Story43 | B41 | 32 MPa RC Beam (35 cm x 25 cm) | Beam | 32MPa | Concrete Rectangular | 250 | 350 | 875 | 4637.5 | 0.41 | 992.74 | G300E | 1685151.56 | 13.22 | G300E | 2184458.43 | 17.14
4045 | Story43 | B42 | 32 MPa RC Beam (35 cm x 25 cm) | Beam | 32MPa | Concrete Rectangular | 250 | 350 | 875 | 4637.5 | 0.41 | 992.74 | G300E | 1792103.91 | 14.06 | G300E | 967114.68 | 7.59
4046 | Story43 | B43 | 32 MPa RC Beam (35 cm x 25 cm) | Beam | 32MPa | Concrete Rectangular | 250 | 350 | 875 | 4637.5 | 0.41 | 992.74 | G300E | 1445160.94 | 11.34 | G300E | 1697520.93 | 13.32
4047 | Story43 | B44 | 32 MPa RC Beam (35 cm x 25 cm) | Beam | 32MPa | Concrete Rectangular | 250 | 350 | 875 | 4637.5 | 0.41 | 992.74 | G300E | 2299040.62 | 18.04 | G300E | 723645.93 | 5.68
4048 | Story43 | B45 | 32 MPa RC Beam (35 cm x 25 cm) | Beam | 32MPa | Concrete Rectangular | 250 | 350 | 875 | 4637.5 | 0.41 | 992.74 | G300E | 1390704.41 | 10.91 | G300E | 1693736.39 | 13.29
4049 | Story43 | B46 | 32 MPa RC Beam (35 cm x 25 cm) | Beam | 32MPa | Concrete Rectangular | 250 | 350 | 875 | 4637.5 | 0.41 | 992.74 | G300E | 1421393.75 | 11.15 | G300E | 2184458.43 | 17.14
4050 | Story43 | B47 | 32 MPa RC Beam (35 cm x 25 cm) | Beam | 32MPa | Concrete Rectangular | 250 | 350 | 875 | 4637.5 | 0.41 | 992.74 | G300E | 1960503.12 | 15.38 | G300E | 723645.93 | 5.68
4051 | Story43 | B48 | 32 MPa RC Beam (35 cm x 25 cm) | Beam | 32MPa | Concrete Rectangular | 250 | 350 | 875 | 4637.5 | 0.41 | 992.74 | G300E | 1470377.34 | 11.54 | G300E | 1210583.43 | 9.5
4052 | Story43 | B49 | 32 MPa RC Beam (35 cm x 25 cm) | Beam | 32MPa | Concrete Rectangular | 250 | 350 | 875 | 4637.5 | 0.41 | 992.74 | G300E | 1946880.47 | 15.28 | G300E | 236708.43 | 1.86
4053 | Story43 | B5 | 32 MPa RC Beam (35 cm x 25 cm) | Beam | 32MPa | Concrete Rectangular | 250 | 350 | 875 | 4637.5 | 0.41 | 992.74 | G300E | 2294403.12 | 18 | G300E | 723645.93 | 5.68
4054 | Story43 | B50 | 32 MPa RC Beam (35 cm x 25 cm) | Beam | 32MPa | Concrete Rectangular | 250 | 350 | 875 | 4637.5 | 0.41 | 992.74 | G300E | 1330382.81 | 10.44 | G300E | 2184458.43 | 17.14
4055 | Story43 | B51 | 32 MPa RC Beam (35 cm x 25 cm) | Beam | 32MPa | Concrete Rectangular | 250 | 350 | 875 | 4800 | 0.42 | 1027.52 | G300E | 2973600 | 23.33 | G300E | 1757002.8 | 13.79
4056 | Story43 | B55 | 32 MPa RC Beam (35 cm x 25 cm) | Beam | 32MPa | Concrete Rectangular | 250 | 350 | 875 | 4637.5 | 0.41 | 992.74 | G300E | 2905973.44 | 22.8 | G300E | 1698005.84 | 13.32
4057 | Story43 | B56 | 32 MPa RC Beam (35 cm x 25 cm) | Beam | 32MPa | Concrete Rectangular | 250 | 350 | 875 | 4637.5 | 0.41 | 992.74 | G300E | 1329803.12 | 10.43 | G300E | 2184458.43 | 17.14
4058 | Story43 | B57 | 32 MPa RC Beam (35 cm x 25 cm) | Beam | 32MPa | Concrete Rectangular | 250 | 350 | 875 | 4637.5 | 0.41 | 992.74 | G300E | 1946300.78 | 15.27 | G300E | 236708.43 | 1.86
4059 | Story43 | B58 | 32 MPa RC Beam (35 cm x 25 cm) | Beam | 32MPa | Concrete Rectangular | 250 | 350 | 875 | 4637.5 | 0.41 | 992.74 | G300E | 1470087.5 | 11.53 | G300E | 1210583.43 | 9.5
4060 | Story43 | B59 | 32 MPa RC Beam (35 cm x 25 cm) | Beam | 32MPa | Concrete Rectangular | 250 | 350 | 875 | 4637.5 | 0.41 | 992.74 | G300E | 1962242.19 | 15.4 | G300E | 723645.93 | 5.68
4061 | Story43 | B6 | 32 MPa RC Beam (35 cm x 25 cm) | Beam | 32MPa | Concrete Rectangular | 250 | 350 | 875 | 4637.5 | 0.41 | 992.74 | G300E | 1390704.41 | 10.91 | G300E | 1693736.39 | 13.29
4062 | Story43 | B60 | 32 MPa RC Beam (35 cm x 25 cm) | Beam | 32MPa | Concrete Rectangular | 250 | 350 | 875 | 4637.5 | 0.41 | 992.74 | G300E | 1421393.75 | 11.15 | G300E | 2184458.43 | 17.14
4063 | Story43 | B61 | 32 MPa RC Beam (35 cm x 25 cm) | Beam | 32MPa | Concrete Rectangular | 250 | 350 | 875 | 4637.5 | 0.41 | 992.74 | G300E | 1599391.91 | 12.55 | G300E | 1693736.39 | 13.29
4064 | Story43 | B62 | 32 MPa RC Beam (35 cm x 25 cm) | Beam | 32MPa | Concrete Rectangular | 250 | 350 | 875 | 4637.5 | 0.41 | 992.74 | G300E | 1961372.66 | 15.39 | G300E | 723645.93 | 5.68
4065 | Story43 | B63 | 32 MPa RC Beam (35 cm x 25 cm) | Beam | 32MPa | Concrete Rectangular | 250 | 350 | 875 | 4637.5 | 0.41 | 992.74 | G300E | 1445160.94 | 11.34 | G300E | 1697520.93 | 13.32
4066 | Story43 | B64 | 32 MPa RC Beam (35 cm x 25 cm) | Beam | 32MPa | Concrete Rectangular | 250 | 350 | 875 | 4637.5 | 0.41 | 992.74 | G300E | 1945721.09 | 15.27 | G300E | 236708.43 | 1.86
4067 | Story43 | B65 | 32 MPa RC Beam (35 cm x 25 cm) | Beam | 32MPa | Concrete Rectangular | 250 | 350 | 875 | 4637.5 | 0.41 | 992.74 | G300E | 1686021.09 | 13.23 | G300E | 2184458.43 | 17.14
4068 | Story43 | B66 | 32 MPa RC Beam (35 cm x 25 cm) | Beam | 32MPa | Concrete Rectangular | 250 | 350 | 875 | 4800 | 0.42 | 1027.52 | G300E | 3004200 | 23.57 | G300E | 1757488.95 | 13.79
4069 | Story43 | B67 | 32 MPa RC Beam (35 cm x 25 cm) | Beam | 32MPa | Concrete Rectangular | 250 | 350 | 875 | 4637.5 | 0.41 | 992.74 | G300E | 2905683.59 | 22.8 | G300E | 1697998.74 | 13.32
4070 | Story43 | B69 | 32 MPa RC Beam (35 cm x 25 cm) | Beam | 32MPa | Concrete Rectangular | 250 | 350 | 875 | 4637.5 | 0.41 | 992.74 | G300E | 2906842.97 | 22.81 | G300E | 1698011.93 | 13.32
4071 | Story43 | B7 | 32 MPa RC Beam (35 cm x 25 cm) | Beam | 32MPa | Concrete Rectangular | 250 | 350 | 875 | 4637.5 | 0.41 | 992.74 | G300E | 1960503.12 | 15.38 | G300E | 723645.93 | 5.68
4072 | Story43 | B70 | 32 MPa RC Beam (35 cm x 25 cm) | Beam | 32MPa | Concrete Rectangular | 250 | 350 | 875 | 4637.5 | 0.41 | 992.74 | G300E | 2905973.44 | 22.8 | G300E | 1698006.86 | 13.32
4073 | Story43 | B71 | 32 MPa RC Beam (35 cm x 25 cm) | Beam | 32MPa | Concrete Rectangular | 250 | 350 | 875 | 4637.5 | 0.41 | 992.74 | G300E | 1685151.56 | 13.22 | G300E | 2184458.43 | 17.14
4074 | Story43 | B72 | 32 MPa RC Beam (35 cm x 25 cm) | Beam | 32MPa | Concrete Rectangular | 250 | 350 | 875 | 4637.5 | 0.41 | 992.74 | G300E | 1946300.78 | 15.27 | G300E | 236708.43 | 1.86
4075 | Story43 | B73 | 32 MPa RC Beam (35 cm x 25 cm) | Beam | 32MPa | Concrete Rectangular | 250 | 350 | 875 | 4637.5 | 0.41 | 992.74 | G300E | 1445160.94 | 11.34 | G300E | 1697520.93 | 13.32
4076 | Story43 | B74 | 32 MPa RC Beam (35 cm x 25 cm) | Beam | 32MPa | Concrete Rectangular | 250 | 350 | 875 | 4637.5 | 0.41 | 992.74 | G300E | 1962242.19 | 15.4 | G300E | 723645.93 | 5.68
4077 | Story43 | B75 | 32 MPa RC Beam (35 cm x 25 cm) | Beam | 32MPa | Concrete Rectangular | 250 | 350 | 875 | 4637.5 | 0.41 | 992.74 | G300E | 1599391.91 | 12.55 | G300E | 1693736.39 | 13.29
4078 | Story43 | B76 | 32 MPa RC Beam (35 cm x 25 cm) | Beam | 32MPa | Concrete Rectangular | 250 | 350 | 875 | 4637.5 | 0.41 | 992.74 | G300E | 1434351.47 | 11.25 | G300E | 2086990.26 | 16.38
4079 | Story43 | B77 | 32 MPa RC Beam (35 cm x 25 cm) | Beam | 32MPa | Concrete Rectangular | 250 | 350 | 875 | 4637.5 | 0.41 | 992.74 | G300E | 2299040.62 | 18.04 | G300E | 723645.93 | 5.68
4080 | Story43 | B78 | 32 MPa RC Beam (35 cm x 25 cm) | Beam | 32MPa | Concrete Rectangular | 250 | 350 | 875 | 4637.5 | 0.41 | 992.74 | G300E | 1488057.81 | 11.68 | G300E | 1697520.93 | 13.32
4081 | Story43 | B79 | 32 MPa RC Beam (35 cm x 25 cm) | Beam | 32MPa | Concrete Rectangular | 250 | 350 | 875 | 4637.5 | 0.41 | 992.74 | G300E | 1791814.06 | 14.06 | G300E | 967114.68 | 7.59
4082 | Story43 | B8 | 32 MPa RC Beam (35 cm x 25 cm) | Beam | 32MPa | Concrete Rectangular | 250 | 350 | 875 | 4637.5 | 0.41 | 992.74 | G300E | 1421393.75 | 11.15 | G300E | 2184458.43 | 17.14
4083 | Story43 | B80 | 32 MPa RC Beam (35 cm x 25 cm) | Beam | 32MPa | Concrete Rectangular | 250 | 350 | 875 | 4637.5 | 0.41 | 992.74 | G300E | 1792103.91 | 14.06 | G300E | 967114.68 | 7.59
4084 | Story43 | B81 | 32 MPa RC Beam (35 cm x 25 cm) | Beam | 32MPa | Concrete Rectangular | 250 | 350 | 875 | 4637.5 | 0.41 | 992.74 | G300E | 1685151.56 | 13.22 | G300E | 2184458.43 | 17.14
4085 | Story43 | B82 | 32 MPa RC Beam (35 cm x 25 cm) | Beam | 32MPa | Concrete Rectangular | 250 | 350 | 875 | 4637.5 | 0.41 | 992.74 | G300E | 1946300.78 | 15.27 | G300E | 236708.43 | 1.86
4086 | Story43 | B83 | 32 MPa RC Beam (35 cm x 25 cm) | Beam | 32MPa | Concrete Rectangular | 250 | 350 | 875 | 4637.5 | 0.41 | 992.74 | G300E | 1329803.12 | 10.43 | G300E | 2184458.43 | 17.14
4087 | Story43 | B84 | 32 MPa RC Beam (35 cm x 25 cm) | Beam | 32MPa | Concrete Rectangular | 250 | 350 | 875 | 4637.5 | 0.41 | 992.74 | G300E | 1946300.78 | 15.27 | G300E | 236708.43 | 1.86
4088 | Story43 | B85 | 32 MPa RC Beam (35 cm x 25 cm) | Beam | 32MPa | Concrete Rectangular | 250 | 350 | 875 | 4637.5 | 0.41 | 992.74 | G300E | 1685151.56 | 13.22 | G300E | 2184458.43 | 17.14
4089 | Story43 | B86 | 32 MPa RC Beam (35 cm x 25 cm) | Beam | 32MPa | Concrete Rectangular | 250 | 350 | 875 | 4637.5 | 0.41 | 992.74 | G300E | 1792103.91 | 14.06 | G300E | 967114.68 | 7.59
4090 | Story43 | B87 | 32 MPa RC Beam (35 cm x 25 cm) | Beam | 32MPa | Concrete Rectangular | 250 | 350 | 875 | 4637.5 | 0.41 | 992.74 | G300E | 1792103.91 | 14.06 | G300E | 967114.68 | 7.59
4091 | Story43 | B88 | 32 MPa RC Beam (35 cm x 25 cm) | Beam | 32MPa | Concrete Rectangular | 250 | 350 | 875 | 4637.5 | 0.41 | 992.74 | G300E | 1488057.81 | 11.68 | G300E | 1697520.93 | 13.32
4092 | Story43 | B89 | 32 MPa RC Beam (35 cm x 25 cm) | Beam | 32MPa | Concrete Rectangular | 250 | 350 | 875 | 4637.5 | 0.41 | 992.74 | G300E | 2299040.62 | 18.04 | G300E | 723645.93 | 5.68
4093 | Story43 | B9 | 32 MPa RC Beam (35 cm x 25 cm) | Beam | 32MPa | Concrete Rectangular | 250 | 350 | 875 | 4637.5 | 0.41 | 992.74 | G300E | 1961372.66 | 15.39 | G300E | 723645.93 | 5.68
4094 | Story43 | B90 | 32 MPa RC Beam (35 cm x 25 cm) | Beam | 32MPa | Concrete Rectangular | 250 | 350 | 875 | 4637.5 | 0.41 | 992.74 | G300E | 1434351.47 | 11.25 | G300E | 2086990.26 | 16.38
4095 | Story43 | B91 | 32 MPa RC Beam (35 cm x 25 cm) | Beam | 32MPa | Concrete Rectangular | 250 | 350 | 875 | 4637.5 | 0.41 | 992.74 | G300E | 1423712.5 | 11.17 | G300E | 1697520.93 | 13.32
4096 | Story43 | B92 | 32 MPa RC Beam (35 cm x 25 cm) | Beam | 32MPa | Concrete Rectangular | 250 | 350 | 875 | 4637.5 | 0.41 | 992.74 | G300E | 1792973.44 | 14.07 | G300E | 1575786.56 | 12.36
4097 | Story43 | B93 | 32 MPa RC Beam (35 cm x 25 cm) | Beam | 32MPa | Concrete Rectangular | 250 | 350 | 875 | 4637.5 | 0.41 | 992.74 | G300E | 1792973.44 | 14.07 | G300E | 1575786.56 | 12.36
4098 | Story43 | B94 | 32 MPa RC Beam (35 cm x 25 cm) | Beam | 32MPa | Concrete Rectangular | 250 | 350 | 875 | 4637.5 | 0.41 | 992.74 | G300E | 1488057.81 | 11.68 | G300E | 1697520.93 | 13.32
4099 | Story43 | B95 | 32 MPa RC Beam (35 cm x 25 cm) | Beam | 32MPa | Concrete Rectangular | 250 | 350 | 875 | 4637.5 | 0.41 | 992.74 | G300E | 2299040.62 | 18.04 | G300E | 723645.93 | 5.68
4100 | Story43 | B96 | 32 MPa RC Beam (35 cm x 25 cm) | Beam | 32MPa | Concrete Rectangular | 250 | 350 | 875 | 4637.5 | 0.41 | 992.74 | G300E | 1445160.94 | 11.34 | G300E | 1697520.93 | 13.32
4101 | Story43 | B97 | 32 MPa RC Beam (35 cm x 25 cm) | Beam | 32MPa | Concrete Rectangular | 250 | 350 | 875 | 4637.5 | 0.41 | 992.74 | G300E | 1962242.19 | 15.4 | G300E | 723645.93 | 5.68
4102 | Story43 | B98 | 32 MPa RC Beam (35 cm x 25 cm) | Beam | 32MPa | Concrete Rectangular | 250 | 350 | 875 | 4637.5 | 0.41 | 992.74 | G300E | 1470087.5 | 11.53 | G300E | 1210583.43 | 9.5
4103 | Story43 | B99 | 32 MPa RC Beam (35 cm x 25 cm) | Beam | 32MPa | Concrete Rectangular | 250 | 350 | 875 | 4637.5 | 0.41 | 992.74 | G300E | 1962242.19 | 15.4 | G300E | 723645.93 | 5.68
4104 | Story44 | B1 | 32 MPa RC Beam (35 cm x 25 cm) | Beam | 32MPa | Concrete Rectangular | 250 | 350 | 875 | 4637.5 | 0.41 | 992.74 | G300E | 1418785.16 | 11.13 | G300E | 1697520.93 | 13.32
4105 | Story44 | B10 | 32 MPa RC Beam (35 cm x 25 cm) | Beam | 32MPa | Concrete Rectangular | 250 | 350 | 875 | 4637.5 | 0.41 | 992.74 | G300E | 1599119.12 | 12.55 | G300E | 1666979.52 | 13.08
4106 | Story44 | B100 | 32 MPa RC Beam (35 cm x 25 cm) | Beam | 32MPa | Concrete Rectangular | 250 | 350 | 875 | 4637.5 | 0.41 | 992.74 | G300E | 1441972.66 | 11.31 | G300E | 1697520.93 | 13.32
4107 | Story44 | B101 | 32 MPa RC Beam (35 cm x 25 cm) | Beam | 32MPa | Concrete Rectangular | 250 | 350 | 875 | 4637.5 | 0.41 | 992.74 | G300E | 2354980.47 | 18.48 | G300E | 723645.93 | 5.68
4108 | Story44 | B102 | 32 MPa RC Beam (35 cm x 25 cm) | Beam | 32MPa | Concrete Rectangular | 250 | 350 | 875 | 4637.5 | 0.41 | 992.74 | G300E | 1485739.06 | 11.66 | G300E | 1697520.93 | 13.32
4109 | Story44 | B103 | 32 MPa RC Beam (35 cm x 25 cm) | Beam | 32MPa | Concrete Rectangular | 250 | 350 | 875 | 4637.5 | 0.41 | 992.74 | G300E | 1816160.94 | 14.25 | G300E | 1210583.43 | 9.5
4110 | Story44 | B104 | 32 MPa RC Beam (35 cm x 25 cm) | Beam | 32MPa | Concrete Rectangular | 250 | 350 | 875 | 4637.5 | 0.41 | 992.74 | G300E | 1816160.94 | 14.25 | G300E | 1210583.43 | 9.5
4111 | Story44 | B105 | 32 MPa RC Beam (35 cm x 25 cm) | Beam | 32MPa | Concrete Rectangular | 250 | 350 | 875 | 4637.5 | 0.41 | 992.74 | G300E | 1424871.88 | 11.18 | G300E | 1697520.93 | 13.32
4112 | Story44 | B106 | 32 MPa RC Beam (35 cm x 25 cm) | Beam | 32MPa | Concrete Rectangular | 250 | 350 | 875 | 4637.5 | 0.41 | 992.74 | G300E | 1424871.88 | 11.18 | G300E | 1697520.93 | 13.32
4113 | Story44 | B107 | 32 MPa RC Beam (35 cm x 25 cm) | Beam | 32MPa | Concrete Rectangular | 250 | 350 | 875 | 4637.5 | 0.41 | 992.74 | G300E | 1472542.65 | 11.55 | G300E | 2059142.2 | 16.16
4114 | Story44 | B108 | 32 MPa RC Beam (35 cm x 25 cm) | Beam | 32MPa | Concrete Rectangular | 250 | 350 | 875 | 4637.5 | 0.41 | 992.74 | G300E | 1463540.44 | 11.48 | G300E | 1666979.52 | 13.08
4115 | Story44 | B109 | 32 MPa RC Beam (35 cm x 25 cm) | Beam | 32MPa | Concrete Rectangular | 250 | 350 | 875 | 4637.5 | 0.41 | 992.74 | G300E | 1423132.81 | 11.17 | G300E | 2184458.43 | 17.14
4116 | Story44 | B11 | 32 MPa RC Beam (35 cm x 25 cm) | Beam | 32MPa | Concrete Rectangular | 250 | 350 | 875 | 4637.5 | 0.41 | 992.74 | G300E | 2354980.47 | 18.48 | G300E | 723645.93 | 5.68
4117 | Story44 | B110 | 32 MPa RC Beam (35 cm x 25 cm) | Beam | 32MPa | Concrete Rectangular | 250 | 350 | 875 | 4637.5 | 0.41 | 992.74 | G300E | 1599119.12 | 12.55 | G300E | 1666979.52 | 13.08
4118 | Story44 | B111 | 32 MPa RC Beam (35 cm x 25 cm) | Beam | 32MPa | Concrete Rectangular | 250 | 350 | 875 | 4637.5 | 0.41 | 992.74 | G300E | 1472542.65 | 11.55 | G300E | 2059142.2 | 16.16
4119 | Story44 | B112 | 32 MPa RC Beam (35 cm x 25 cm) | Beam | 32MPa | Concrete Rectangular | 250 | 350 | 875 | 4637.5 | 0.41 | 992.74 | G300E | 1424871.88 | 11.18 | G300E | 1697520.93 | 13.32
4120 | Story44 | B12 | 32 MPa RC Beam (35 cm x 25 cm) | Beam | 32MPa | Concrete Rectangular | 250 | 350 | 875 | 4637.5 | 0.41 | 992.74 | G300E | 1472542.65 | 11.55 | G300E | 2059142.2 | 16.16
4121 | Story44 | B13 | 32 MPa RC Beam (35 cm x 25 cm) | Beam | 32MPa | Concrete Rectangular | 250 | 350 | 875 | 4637.5 | 0.41 | 992.74 | G300E | 1816160.94 | 14.25 | G300E | 1210583.43 | 9.5
4122 | Story44 | B14 | 32 MPa RC Beam (35 cm x 25 cm) | Beam | 32MPa | Concrete Rectangular | 250 | 350 | 875 | 4637.5 | 0.41 | 992.74 | G300E | 1424871.88 | 11.18 | G300E | 1697520.93 | 13.32
4123 | Story44 | B15 | 32 MPa RC Beam (35 cm x 25 cm) | Beam | 32MPa | Concrete Rectangular | 250 | 350 | 875 | 4637.5 | 0.41 | 992.74 | G300E | 1424871.88 | 11.18 | G300E | 1697520.93 | 13.32
4124 | Story44 | B16 | 32 MPa RC Beam (35 cm x 25 cm) | Beam | 32MPa | Concrete Rectangular | 250 | 350 | 875 | 4637.5 | 0.41 | 992.74 | G300E | 1472269.85 | 11.55 | G300E | 2059142.2 | 16.16
4125 | Story44 | B17 | 32 MPa RC Beam (35 cm x 25 cm) | Beam | 32MPa | Concrete Rectangular | 250 | 350 | 875 | 4637.5 | 0.41 | 992.74 | G300E | 1819639.06 | 14.28 | G300E | 1454052.18 | 11.41
4126 | Story44 | B18 | 32 MPa RC Beam (35 cm x 25 cm) | Beam | 32MPa | Concrete Rectangular | 250 | 350 | 875 | 4637.5 | 0.41 | 992.74 | G300E | 1468638.28 | 11.52 | G300E | 1697520.93 | 13.32
4127 | Story44 | B19 | 32 MPa RC Beam (35 cm x 25 cm) | Beam | 32MPa | Concrete Rectangular | 250 | 350 | 875 | 4637.5 | 0.41 | 992.74 | G300E | 1472696.09 | 11.56 | G300E | 1697520.93 | 13.32
4128 | Story44 | B2 | 32 MPa RC Beam (35 cm x 25 cm) | Beam | 32MPa | Concrete Rectangular | 250 | 350 | 875 | 4637.5 | 0.41 | 992.74 | G300E | 1419654.69 | 11.14 | G300E | 1697520.93 | 13.32
4129 | Story44 | B20 | 32 MPa RC Beam (35 cm x 25 cm) | Beam | 32MPa | Concrete Rectangular | 250 | 350 | 875 | 4637.5 | 0.41 | 992.74 | G300E | 1777321.88 | 13.95 | G300E | 480177.18 | 3.77
4130 | Story44 | B21 | 32 MPa RC Beam (35 cm x 25 cm) | Beam | 32MPa | Concrete Rectangular | 250 | 350 | 875 | 4637.5 | 0.41 | 992.74 | G300E | 1441392.97 | 11.31 | G300E | 1697520.93 | 13.32
4131 | Story44 | B22 | 32 MPa RC Beam (35 cm x 25 cm) | Beam | 32MPa | Concrete Rectangular | 250 | 350 | 875 | 4637.5 | 0.41 | 992.74 | G300E | 1957025 | 15.36 | G300E | 236708.43 | 1.86
4132 | Story44 | B23 | 32 MPa RC Beam (35 cm x 25 cm) | Beam | 32MPa | Concrete Rectangular | 250 | 350 | 875 | 4637.5 | 0.41 | 992.74 | G300E | 1465160.16 | 11.5 | G300E | 1210583.43 | 9.5
4133 | Story44 | B24 | 32 MPa RC Beam (35 cm x 25 cm) | Beam | 32MPa | Concrete Rectangular | 250 | 350 | 875 | 4637.5 | 0.41 | 992.74 | G300E | 1957314.84 | 15.36 | G300E | 236708.43 | 1.86
4134 | Story44 | B25 | 32 MPa RC Beam (35 cm x 25 cm) | Beam | 32MPa | Concrete Rectangular | 250 | 350 | 875 | 4637.5 | 0.41 | 992.74 | G300E | 1442262.5 | 11.32 | G300E | 1697520.93 | 13.32
4135 | Story44 | B26 | 32 MPa RC Beam (35 cm x 25 cm) | Beam | 32MPa | Concrete Rectangular | 250 | 350 | 875 | 4637.5 | 0.41 | 992.74 | G300E | 1797031.25 | 14.1 | G300E | 967114.68 | 7.59
4136 | Story44 | B27 | 32 MPa RC Beam (35 cm x 25 cm) | Beam | 32MPa | Concrete Rectangular | 250 | 350 | 875 | 4637.5 | 0.41 | 992.74 | G300E | 1485739.06 | 11.66 | G300E | 1697520.93 | 13.32
4137 | Story44 | B28 | 32 MPa RC Beam (35 cm x 25 cm) | Beam | 32MPa | Concrete Rectangular | 250 | 350 | 875 | 4637.5 | 0.41 | 992.74 | G300E | 1485739.06 | 11.66 | G300E | 1697520.93 | 13.32
4138 | Story44 | B29 | 32 MPa RC Beam (35 cm x 25 cm) | Beam | 32MPa | Concrete Rectangular | 250 | 350 | 875 | 4637.5 | 0.41 | 992.74 | G300E | 1816160.94 | 14.25 | G300E | 1210583.43 | 9.5
4139 | Story44 | B3 | 32 MPa RC Beam (35 cm x 25 cm) | Beam | 32MPa | Concrete Rectangular | 250 | 350 | 875 | 4637.5 | 0.41 | 992.74 | G300E | 1821088.28 | 14.29 | G300E | 1575786.56 | 12.36
4140 | Story44 | B30 | 32 MPa RC Beam (35 cm x 25 cm) | Beam | 32MPa | Concrete Rectangular | 250 | 350 | 875 | 4637.5 | 0.41 | 992.74 | G300E | 1472542.65 | 11.55 | G300E | 2059142.2 | 16.16
4141 | Story44 | B31 | 32 MPa RC Beam (35 cm x 25 cm) | Beam | 32MPa | Concrete Rectangular | 250 | 350 | 875 | 4637.5 | 0.41 | 992.74 | G300E | 1463540.44 | 11.48 | G300E | 1666979.52 | 13.08
4142 | Story44 | B32 | 32 MPa RC Beam (35 cm x 25 cm) | Beam | 32MPa | Concrete Rectangular | 250 | 350 | 875 | 4637.5 | 0.41 | 992.74 | G300E | 2350632.81 | 18.44 | G300E | 723645.93 | 5.68
4143 | Story44 | B33 | 32 MPa RC Beam (35 cm x 25 cm) | Beam | 32MPa | Concrete Rectangular | 250 | 350 | 875 | 4637.5 | 0.41 | 992.74 | G300E | 1440523.44 | 11.3 | G300E | 1697520.93 | 13.32
4144 | Story44 | B34 | 32 MPa RC Beam (35 cm x 25 cm) | Beam | 32MPa | Concrete Rectangular | 250 | 350 | 875 | 4637.5 | 0.41 | 992.74 | G300E | 1783988.28 | 14 | G300E | 480177.18 | 3.77
4145 | Story44 | B35 | 32 MPa RC Beam (35 cm x 25 cm) | Beam | 32MPa | Concrete Rectangular | 250 | 350 | 875 | 4637.5 | 0.41 | 992.74 | G300E | 1680224.22 | 13.18 | G300E | 2184458.43 | 17.14
4146 | Story44 | B36 | 32 MPa RC Beam (35 cm x 25 cm) | Beam | 32MPa | Concrete Rectangular | 250 | 350 | 875 | 4637.5 | 0.41 | 992.74 | G300E | 1682832.81 | 13.2 | G300E | 2184458.43 | 17.14
4147 | Story44 | B37 | 32 MPa RC Beam (35 cm x 25 cm) | Beam | 32MPa | Concrete Rectangular | 250 | 350 | 875 | 4800 | 0.42 | 1027.52 | G300E | 3077100 | 24.14 | G300E | 1787628.15 | 14.03
4148 | Story44 | B38 | 32 MPa RC Beam (35 cm x 25 cm) | Beam | 32MPa | Concrete Rectangular | 250 | 350 | 875 | 4637.5 | 0.41 | 992.74 | G300E | 1325455.47 | 10.4 | G300E | 2184458.43 | 17.14
4149 | Story44 | B39 | 32 MPa RC Beam (35 cm x 25 cm) | Beam | 32MPa | Concrete Rectangular | 250 | 350 | 875 | 4800 | 0.42 | 1027.52 | G300E | 3114600 | 24.44 | G300E | 1758462.3 | 13.8
4150 | Story44 | B4 | 32 MPa RC Beam (35 cm x 25 cm) | Beam | 32MPa | Concrete Rectangular | 250 | 350 | 875 | 4637.5 | 0.41 | 992.74 | G300E | 1472269.85 | 11.55 | G300E | 2059142.2 | 16.16
4151 | Story44 | B40 | 32 MPa RC Beam (35 cm x 25 cm) | Beam | 32MPa | Concrete Rectangular | 250 | 350 | 875 | 4637.5 | 0.41 | 992.74 | G300E | 1687180.47 | 13.24 | G300E | 2184458.43 | 17.14
4152 | Story44 | B41 | 32 MPa RC Beam (35 cm x 25 cm) | Beam | 32MPa | Concrete Rectangular | 250 | 350 | 875 | 4637.5 | 0.41 | 992.74 | G300E | 1687180.47 | 13.24 | G300E | 2184458.43 | 17.14
4153 | Story44 | B42 | 32 MPa RC Beam (35 cm x 25 cm) | Beam | 32MPa | Concrete Rectangular | 250 | 350 | 875 | 4637.5 | 0.41 | 992.74 | G300E | 1797321.09 | 14.1 | G300E | 967114.68 | 7.59
4154 | Story44 | B43 | 32 MPa RC Beam (35 cm x 25 cm) | Beam | 32MPa | Concrete Rectangular | 250 | 350 | 875 | 4637.5 | 0.41 | 992.74 | G300E | 1441972.66 | 11.31 | G300E | 1697520.93 | 13.32
4155 | Story44 | B44 | 32 MPa RC Beam (35 cm x 25 cm) | Beam | 32MPa | Concrete Rectangular | 250 | 350 | 875 | 4637.5 | 0.41 | 992.74 | G300E | 2354980.47 | 18.48 | G300E | 723645.93 | 5.68
4156 | Story44 | B45 | 32 MPa RC Beam (35 cm x 25 cm) | Beam | 32MPa | Concrete Rectangular | 250 | 350 | 875 | 4637.5 | 0.41 | 992.74 | G300E | 1463540.44 | 11.48 | G300E | 1666979.52 | 13.08
4157 | Story44 | B46 | 32 MPa RC Beam (35 cm x 25 cm) | Beam | 32MPa | Concrete Rectangular | 250 | 350 | 875 | 4637.5 | 0.41 | 992.74 | G300E | 1422553.12 | 11.16 | G300E | 2184458.43 | 17.14
4158 | Story44 | B47 | 32 MPa RC Beam (35 cm x 25 cm) | Beam | 32MPa | Concrete Rectangular | 250 | 350 | 875 | 4637.5 | 0.41 | 992.74 | G300E | 2003400 | 15.72 | G300E | 723645.93 | 5.68
4159 | Story44 | B48 | 32 MPa RC Beam (35 cm x 25 cm) | Beam | 32MPa | Concrete Rectangular | 250 | 350 | 875 | 4637.5 | 0.41 | 992.74 | G300E | 1465160.16 | 11.5 | G300E | 1210583.43 | 9.5
4160 | Story44 | B49 | 32 MPa RC Beam (35 cm x 25 cm) | Beam | 32MPa | Concrete Rectangular | 250 | 350 | 875 | 4637.5 | 0.41 | 992.74 | G300E | 1957894.53 | 15.36 | G300E | 236708.43 | 1.86
4161 | Story44 | B5 | 32 MPa RC Beam (35 cm x 25 cm) | Beam | 32MPa | Concrete Rectangular | 250 | 350 | 875 | 4637.5 | 0.41 | 992.74 | G300E | 2350632.81 | 18.44 | G300E | 723645.93 | 5.68
4162 | Story44 | B50 | 32 MPa RC Beam (35 cm x 25 cm) | Beam | 32MPa | Concrete Rectangular | 250 | 350 | 875 | 4637.5 | 0.41 | 992.74 | G300E | 1325455.47 | 10.4 | G300E | 2184458.43 | 17.14
4163 | Story44 | B51 | 32 MPa RC Beam (35 cm x 25 cm) | Beam | 32MPa | Concrete Rectangular | 250 | 350 | 875 | 4800 | 0.42 | 1027.52 | G300E | 3082500 | 24.19 | G300E | 1757002.8 | 13.79
4164 | Story44 | B55 | 32 MPa RC Beam (35 cm x 25 cm) | Beam | 32MPa | Concrete Rectangular | 250 | 350 | 875 | 4637.5 | 0.41 | 992.74 | G300E | 3010896.88 | 23.62 | G300E | 1698932.04 | 13.33
4165 | Story44 | B56 | 32 MPa RC Beam (35 cm x 25 cm) | Beam | 32MPa | Concrete Rectangular | 250 | 350 | 875 | 4637.5 | 0.41 | 992.74 | G300E | 1325165.62 | 10.4 | G300E | 2184458.43 | 17.14
4166 | Story44 | B57 | 32 MPa RC Beam (35 cm x 25 cm) | Beam | 32MPa | Concrete Rectangular | 250 | 350 | 875 | 4637.5 | 0.41 | 992.74 | G300E | 1957314.84 | 15.36 | G300E | 236708.43 | 1.86
4167 | Story44 | B58 | 32 MPa RC Beam (35 cm x 25 cm) | Beam | 32MPa | Concrete Rectangular | 250 | 350 | 875 | 4637.5 | 0.41 | 992.74 | G300E | 1465450 | 11.5 | G300E | 1210583.43 | 9.5
4168 | Story44 | B59 | 32 MPa RC Beam (35 cm x 25 cm) | Beam | 32MPa | Concrete Rectangular | 250 | 350 | 875 | 4637.5 | 0.41 | 992.74 | G300E | 2004559.38 | 15.73 | G300E | 723645.93 | 5.68
4169 | Story44 | B6 | 32 MPa RC Beam (35 cm x 25 cm) | Beam | 32MPa | Concrete Rectangular | 250 | 350 | 875 | 4637.5 | 0.41 | 992.74 | G300E | 1463540.44 | 11.48 | G300E | 1666979.52 | 13.08
4170 | Story44 | B60 | 32 MPa RC Beam (35 cm x 25 cm) | Beam | 32MPa | Concrete Rectangular | 250 | 350 | 875 | 4637.5 | 0.41 | 992.74 | G300E | 1423132.81 | 11.17 | G300E | 2184458.43 | 17.14
4171 | Story44 | B61 | 32 MPa RC Beam (35 cm x 25 cm) | Beam | 32MPa | Concrete Rectangular | 250 | 350 | 875 | 4637.5 | 0.41 | 992.74 | G300E | 1599119.12 | 12.55 | G300E | 1666979.52 | 13.08
4172 | Story44 | B62 | 32 MPa RC Beam (35 cm x 25 cm) | Beam | 32MPa | Concrete Rectangular | 250 | 350 | 875 | 4637.5 | 0.41 | 992.74 | G300E | 2003979.69 | 15.72 | G300E | 723645.93 | 5.68
4173 | Story44 | B63 | 32 MPa RC Beam (35 cm x 25 cm) | Beam | 32MPa | Concrete Rectangular | 250 | 350 | 875 | 4637.5 | 0.41 | 992.74 | G300E | 1442262.5 | 11.32 | G300E | 1697520.93 | 13.32
4174 | Story44 | B64 | 32 MPa RC Beam (35 cm x 25 cm) | Beam | 32MPa | Concrete Rectangular | 250 | 350 | 875 | 4637.5 | 0.41 | 992.74 | G300E | 1957314.84 | 15.36 | G300E | 236708.43 | 1.86
4175 | Story44 | B65 | 32 MPa RC Beam (35 cm x 25 cm) | Beam | 32MPa | Concrete Rectangular | 250 | 350 | 875 | 4637.5 | 0.41 | 992.74 | G300E | 1687180.47 | 13.24 | G300E | 2184458.43 | 17.14
4176 | Story44 | B66 | 32 MPa RC Beam (35 cm x 25 cm) | Beam | 32MPa | Concrete Rectangular | 250 | 350 | 875 | 4800 | 0.42 | 1027.52 | G300E | 3113100 | 24.43 | G300E | 1758446.55 | 13.8
4177 | Story44 | B67 | 32 MPa RC Beam (35 cm x 25 cm) | Beam | 32MPa | Concrete Rectangular | 250 | 350 | 875 | 4637.5 | 0.41 | 992.74 | G300E | 3010896.88 | 23.62 | G300E | 1698923.92 | 13.33
4178 | Story44 | B69 | 32 MPa RC Beam (35 cm x 25 cm) | Beam | 32MPa | Concrete Rectangular | 250 | 350 | 875 | 4637.5 | 0.41 | 992.74 | G300E | 3011766.41 | 23.63 | G300E | 1698938.13 | 13.33
4179 | Story44 | B7 | 32 MPa RC Beam (35 cm x 25 cm) | Beam | 32MPa | Concrete Rectangular | 250 | 350 | 875 | 4637.5 | 0.41 | 992.74 | G300E | 2003400 | 15.72 | G300E | 723645.93 | 5.68
4180 | Story44 | B70 | 32 MPa RC Beam (35 cm x 25 cm) | Beam | 32MPa | Concrete Rectangular | 250 | 350 | 875 | 4637.5 | 0.41 | 992.74 | G300E | 3010896.88 | 23.62 | G300E | 1698933.05 | 13.33
4181 | Story44 | B71 | 32 MPa RC Beam (35 cm x 25 cm) | Beam | 32MPa | Concrete Rectangular | 250 | 350 | 875 | 4637.5 | 0.41 | 992.74 | G300E | 1687180.47 | 13.24 | G300E | 2184458.43 | 17.14
4182 | Story44 | B72 | 32 MPa RC Beam (35 cm x 25 cm) | Beam | 32MPa | Concrete Rectangular | 250 | 350 | 875 | 4637.5 | 0.41 | 992.74 | G300E | 1957314.84 | 15.36 | G300E | 236708.43 | 1.86
4183 | Story44 | B73 | 32 MPa RC Beam (35 cm x 25 cm) | Beam | 32MPa | Concrete Rectangular | 250 | 350 | 875 | 4637.5 | 0.41 | 992.74 | G300E | 1441972.66 | 11.31 | G300E | 1697520.93 | 13.32
4184 | Story44 | B74 | 32 MPa RC Beam (35 cm x 25 cm) | Beam | 32MPa | Concrete Rectangular | 250 | 350 | 875 | 4637.5 | 0.41 | 992.74 | G300E | 2004559.38 | 15.73 | G300E | 723645.93 | 5.68
4185 | Story44 | B75 | 32 MPa RC Beam (35 cm x 25 cm) | Beam | 32MPa | Concrete Rectangular | 250 | 350 | 875 | 4637.5 | 0.41 | 992.74 | G300E | 1599119.12 | 12.55 | G300E | 1666979.52 | 13.08
4186 | Story44 | B76 | 32 MPa RC Beam (35 cm x 25 cm) | Beam | 32MPa | Concrete Rectangular | 250 | 350 | 875 | 4637.5 | 0.41 | 992.74 | G300E | 1472542.65 | 11.55 | G300E | 2059142.2 | 16.16
4187 | Story44 | B77 | 32 MPa RC Beam (35 cm x 25 cm) | Beam | 32MPa | Concrete Rectangular | 250 | 350 | 875 | 4637.5 | 0.41 | 992.74 | G300E | 2354980.47 | 18.48 | G300E | 723645.93 | 5.68
4188 | Story44 | B78 | 32 MPa RC Beam (35 cm x 25 cm) | Beam | 32MPa | Concrete Rectangular | 250 | 350 | 875 | 4637.5 | 0.41 | 992.74 | G300E | 1485739.06 | 11.66 | G300E | 1697520.93 | 13.32
4189 | Story44 | B79 | 32 MPa RC Beam (35 cm x 25 cm) | Beam | 32MPa | Concrete Rectangular | 250 | 350 | 875 | 4637.5 | 0.41 | 992.74 | G300E | 1797031.25 | 14.1 | G300E | 967114.68 | 7.59
4190 | Story44 | B8 | 32 MPa RC Beam (35 cm x 25 cm) | Beam | 32MPa | Concrete Rectangular | 250 | 350 | 875 | 4637.5 | 0.41 | 992.74 | G300E | 1422553.12 | 11.16 | G300E | 2184458.43 | 17.14
4191 | Story44 | B80 | 32 MPa RC Beam (35 cm x 25 cm) | Beam | 32MPa | Concrete Rectangular | 250 | 350 | 875 | 4637.5 | 0.41 | 992.74 | G300E | 1797321.09 | 14.1 | G300E | 967114.68 | 7.59
4192 | Story44 | B81 | 32 MPa RC Beam (35 cm x 25 cm) | Beam | 32MPa | Concrete Rectangular | 250 | 350 | 875 | 4637.5 | 0.41 | 992.74 | G300E | 1687180.47 | 13.24 | G300E | 2184458.43 | 17.14
4193 | Story44 | B82 | 32 MPa RC Beam (35 cm x 25 cm) | Beam | 32MPa | Concrete Rectangular | 250 | 350 | 875 | 4637.5 | 0.41 | 992.74 | G300E | 1957314.84 | 15.36 | G300E | 236708.43 | 1.86
4194 | Story44 | B83 | 32 MPa RC Beam (35 cm x 25 cm) | Beam | 32MPa | Concrete Rectangular | 250 | 350 | 875 | 4637.5 | 0.41 | 992.74 | G300E | 1325165.62 | 10.4 | G300E | 2184458.43 | 17.14
4195 | Story44 | B84 | 32 MPa RC Beam (35 cm x 25 cm) | Beam | 32MPa | Concrete Rectangular | 250 | 350 | 875 | 4637.5 | 0.41 | 992.74 | G300E | 1957314.84 | 15.36 | G300E | 236708.43 | 1.86
4196 | Story44 | B85 | 32 MPa RC Beam (35 cm x 25 cm) | Beam | 32MPa | Concrete Rectangular | 250 | 350 | 875 | 4637.5 | 0.41 | 992.74 | G300E | 1687180.47 | 13.24 | G300E | 2184458.43 | 17.14
4197 | Story44 | B86 | 32 MPa RC Beam (35 cm x 25 cm) | Beam | 32MPa | Concrete Rectangular | 250 | 350 | 875 | 4637.5 | 0.41 | 992.74 | G300E | 1797321.09 | 14.1 | G300E | 967114.68 | 7.59
4198 | Story44 | B87 | 32 MPa RC Beam (35 cm x 25 cm) | Beam | 32MPa | Concrete Rectangular | 250 | 350 | 875 | 4637.5 | 0.41 | 992.74 | G300E | 1797321.09 | 14.1 | G300E | 967114.68 | 7.59
4199 | Story44 | B88 | 32 MPa RC Beam (35 cm x 25 cm) | Beam | 32MPa | Concrete Rectangular | 250 | 350 | 875 | 4637.5 | 0.41 | 992.74 | G300E | 1485739.06 | 11.66 | G300E | 1697520.93 | 13.32
4200 | Story44 | B89 | 32 MPa RC Beam (35 cm x 25 cm) | Beam | 32MPa | Concrete Rectangular | 250 | 350 | 875 | 4637.5 | 0.41 | 992.74 | G300E | 2354980.47 | 18.48 | G300E | 723645.93 | 5.68
4201 | Story44 | B9 | 32 MPa RC Beam (35 cm x 25 cm) | Beam | 32MPa | Concrete Rectangular | 250 | 350 | 875 | 4637.5 | 0.41 | 992.74 | G300E | 2003979.69 | 15.72 | G300E | 723645.93 | 5.68
4202 | Story44 | B90 | 32 MPa RC Beam (35 cm x 25 cm) | Beam | 32MPa | Concrete Rectangular | 250 | 350 | 875 | 4637.5 | 0.41 | 992.74 | G300E | 1472542.65 | 11.55 | G300E | 2059142.2 | 16.16
4203 | Story44 | B91 | 32 MPa RC Beam (35 cm x 25 cm) | Beam | 32MPa | Concrete Rectangular | 250 | 350 | 875 | 4637.5 | 0.41 | 992.74 | G300E | 1424871.88 | 11.18 | G300E | 1697520.93 | 13.32
4204 | Story44 | B92 | 32 MPa RC Beam (35 cm x 25 cm) | Beam | 32MPa | Concrete Rectangular | 250 | 350 | 875 | 4637.5 | 0.41 | 992.74 | G300E | 1816160.94 | 14.25 | G300E | 1210583.43 | 9.5
4205 | Story44 | B93 | 32 MPa RC Beam (35 cm x 25 cm) | Beam | 32MPa | Concrete Rectangular | 250 | 350 | 875 | 4637.5 | 0.41 | 992.74 | G300E | 1816160.94 | 14.25 | G300E | 1210583.43 | 9.5
4206 | Story44 | B94 | 32 MPa RC Beam (35 cm x 25 cm) | Beam | 32MPa | Concrete Rectangular | 250 | 350 | 875 | 4637.5 | 0.41 | 992.74 | G300E | 1485739.06 | 11.66 | G300E | 1697520.93 | 13.32
4207 | Story44 | B95 | 32 MPa RC Beam (35 cm x 25 cm) | Beam | 32MPa | Concrete Rectangular | 250 | 350 | 875 | 4637.5 | 0.41 | 992.74 | G300E | 2354980.47 | 18.48 | G300E | 723645.93 | 5.68
4208 | Story44 | B96 | 32 MPa RC Beam (35 cm x 25 cm) | Beam | 32MPa | Concrete Rectangular | 250 | 350 | 875 | 4637.5 | 0.41 | 992.74 | G300E | 1441972.66 | 11.31 | G300E | 1697520.93 | 13.32
4209 | Story44 | B97 | 32 MPa RC Beam (35 cm x 25 cm) | Beam | 32MPa | Concrete Rectangular | 250 | 350 | 875 | 4637.5 | 0.41 | 992.74 | G300E | 2004559.38 | 15.73 | G300E | 723645.93 | 5.68
4210 | Story44 | B98 | 32 MPa RC Beam (35 cm x 25 cm) | Beam | 32MPa | Concrete Rectangular | 250 | 350 | 875 | 4637.5 | 0.41 | 992.74 | G300E | 1465450 | 11.5 | G300E | 1210583.43 | 9.5
4211 | Story44 | B99 | 32 MPa RC Beam (35 cm x 25 cm) | Beam | 32MPa | Concrete Rectangular | 250 | 350 | 875 | 4637.5 | 0.41 | 992.74 | G300E | 2004269.53 | 15.73 | G300E | 723645.93 | 5.68
4212 | Story45 | B1 | 32 MPa RC Beam (40 cm x 25 cm) | Beam | 32MPa | Concrete Rectangular | 250 | 400 | 1000 | 4637.5 | 0.46 | 1134.56 | G300E | 1596391.18 | 12.53 | G300E | 1740973.15 | 13.66
4213 | Story45 | B10 | 32 MPa RC Beam (40 cm x 25 cm) | Beam | 32MPa | Concrete Rectangular | 250 | 400 | 1000 | 4637.5 | 0.46 | 1134.56 | G300E | 1467905.15 | 11.52 | G300E | 2535716.26 | 19.9
4214 | Story45 | B100 | 32 MPa RC Beam (40 cm x 25 cm) | Beam | 32MPa | Concrete Rectangular | 250 | 400 | 1000 | 4637.5 | 0.46 | 1134.56 | G300E | 1429509.38 | 11.22 | G300E | 1749886.42 | 13.73
4215 | Story45 | B101 | 32 MPa RC Beam (40 cm x 25 cm) | Beam | 32MPa | Concrete Rectangular | 250 | 400 | 1000 | 4637.5 | 0.46 | 1134.56 | G300E | 1728048.44 | 13.56 | G300E | 270523.92 | 2.12
4216 | Story45 | B102 | 32 MPa RC Beam (40 cm x 25 cm) | Beam | 32MPa | Concrete Rectangular | 250 | 400 | 1000 | 4637.5 | 0.46 | 1134.56 | G300E | 1520230.47 | 11.93 | G300E | 1884373.92 | 14.79
4217 | Story45 | B103 | 32 MPa RC Beam (40 cm x 25 cm) | Beam | 32MPa | Concrete Rectangular | 250 | 400 | 1000 | 4637.5 | 0.46 | 1134.56 | G300E | 1721671.88 | 13.51 | G300E | 1884373.92 | 14.79
4218 | Story45 | B104 | 32 MPa RC Beam (40 cm x 25 cm) | Beam | 32MPa | Concrete Rectangular | 250 | 400 | 1000 | 4637.5 | 0.46 | 1134.56 | G300E | 1721671.88 | 13.51 | G300E | 1884373.92 | 14.79
4219 | Story45 | B105 | 32 MPa RC Beam (40 cm x 25 cm) | Beam | 32MPa | Concrete Rectangular | 250 | 400 | 1000 | 4637.5 | 0.46 | 1134.56 | G300E | 1523827.94 | 11.96 | G300E | 1709146.81 | 13.41
4220 | Story45 | B106 | 32 MPa RC Beam (40 cm x 25 cm) | Beam | 32MPa | Concrete Rectangular | 250 | 400 | 1000 | 4637.5 | 0.46 | 1134.56 | G300E | 1596391.18 | 12.53 | G300E | 1709146.81 | 13.41
4221 | Story45 | B107 | 32 MPa RC Beam (40 cm x 25 cm) | Beam | 32MPa | Concrete Rectangular | 250 | 400 | 1000 | 4637.5 | 0.46 | 1134.56 | G300E | 1434726.56 | 11.26 | G300E | 1884373.92 | 14.79
4222 | Story45 | B108 | 32 MPa RC Beam (40 cm x 25 cm) | Beam | 32MPa | Concrete Rectangular | 250 | 400 | 1000 | 4637.5 | 0.46 | 1134.56 | G300E | 1540468.38 | 12.09 | G300E | 2535716.26 | 19.9
4223 | Story45 | B109 | 32 MPa RC Beam (40 cm x 25 cm) | Beam | 32MPa | Concrete Rectangular | 250 | 400 | 1000 | 4637.5 | 0.46 | 1134.56 | G300E | 1420814.06 | 11.15 | G300E | 2422323.92 | 19.01
4224 | Story45 | B11 | 32 MPa RC Beam (40 cm x 25 cm) | Beam | 32MPa | Concrete Rectangular | 250 | 400 | 1000 | 4637.5 | 0.46 | 1134.56 | G300E | 1728048.44 | 13.56 | G300E | 270523.92 | 2.12
4225 | Story45 | B110 | 32 MPa RC Beam (40 cm x 25 cm) | Beam | 32MPa | Concrete Rectangular | 250 | 400 | 1000 | 4637.5 | 0.46 | 1134.56 | G300E | 1467905.15 | 11.52 | G300E | 2535716.26 | 19.9
4226 | Story45 | B111 | 32 MPa RC Beam (40 cm x 25 cm) | Beam | 32MPa | Concrete Rectangular | 250 | 400 | 1000 | 4637.5 | 0.46 | 1134.56 | G300E | 1434726.56 | 11.26 | G300E | 1884373.92 | 14.79
4227 | Story45 | B112 | 32 MPa RC Beam (40 cm x 25 cm) | Beam | 32MPa | Concrete Rectangular | 250 | 400 | 1000 | 4637.5 | 0.46 | 1134.56 | G300E | 1523827.94 | 11.96 | G300E | 1709146.81 | 13.41
4228 | Story45 | B12 | 32 MPa RC Beam (40 cm x 25 cm) | Beam | 32MPa | Concrete Rectangular | 250 | 400 | 1000 | 4637.5 | 0.46 | 1134.56 | G300E | 1434726.56 | 11.26 | G300E | 1884373.92 | 14.79
4229 | Story45 | B13 | 32 MPa RC Beam (40 cm x 25 cm) | Beam | 32MPa | Concrete Rectangular | 250 | 400 | 1000 | 4637.5 | 0.46 | 1134.56 | G300E | 1721671.88 | 13.51 | G300E | 1884373.92 | 14.79
4230 | Story45 | B14 | 32 MPa RC Beam (40 cm x 25 cm) | Beam | 32MPa | Concrete Rectangular | 250 | 400 | 1000 | 4637.5 | 0.46 | 1134.56 | G300E | 1523827.94 | 11.96 | G300E | 1709146.81 | 13.41
4231 | Story45 | B15 | 32 MPa RC Beam (40 cm x 25 cm) | Beam | 32MPa | Concrete Rectangular | 250 | 400 | 1000 | 4637.5 | 0.46 | 1134.56 | G300E | 1596391.18 | 12.53 | G300E | 1709146.81 | 13.41
4232 | Story45 | B16 | 32 MPa RC Beam (40 cm x 25 cm) | Beam | 32MPa | Concrete Rectangular | 250 | 400 | 1000 | 4637.5 | 0.46 | 1134.56 | G300E | 1434146.88 | 11.25 | G300E | 1884373.92 | 14.79
4233 | Story45 | B17 | 32 MPa RC Beam (40 cm x 25 cm) | Beam | 32MPa | Concrete Rectangular | 250 | 400 | 1000 | 4637.5 | 0.46 | 1134.56 | G300E | 1722251.56 | 13.51 | G300E | 1884373.92 | 14.79
4234 | Story45 | B18 | 32 MPa RC Beam (40 cm x 25 cm) | Beam | 32MPa | Concrete Rectangular | 250 | 400 | 1000 | 4637.5 | 0.46 | 1134.56 | G300E | 1507477.34 | 11.83 | G300E | 1884373.92 | 14.79
4235 | Story45 | B19 | 32 MPa RC Beam (40 cm x 25 cm) | Beam | 32MPa | Concrete Rectangular | 250 | 400 | 1000 | 4637.5 | 0.46 | 1134.56 | G300E | 1509216.41 | 11.84 | G300E | 1884373.92 | 14.79
4236 | Story45 | B2 | 32 MPa RC Beam (40 cm x 25 cm) | Beam | 32MPa | Concrete Rectangular | 250 | 400 | 1000 | 4637.5 | 0.46 | 1134.56 | G300E | 1523827.94 | 11.96 | G300E | 1740973.15 | 13.66
4237 | Story45 | B20 | 32 MPa RC Beam (40 cm x 25 cm) | Beam | 32MPa | Concrete Rectangular | 250 | 400 | 1000 | 4637.5 | 0.46 | 1134.56 | G300E | 1630081.25 | 12.79 | G300E | 270523.92 | 2.12
4238 | Story45 | B21 | 32 MPa RC Beam (40 cm x 25 cm) | Beam | 32MPa | Concrete Rectangular | 250 | 400 | 1000 | 4637.5 | 0.46 | 1134.56 | G300E | 1429509.38 | 11.22 | G300E | 1749886.42 | 13.73
4239 | Story45 | B22 | 32 MPa RC Beam (40 cm x 25 cm) | Beam | 32MPa | Concrete Rectangular | 250 | 400 | 1000 | 4637.5 | 0.46 | 1134.56 | G300E | 1771525 | 13.9 | G300E | 270523.92 | 2.12
4240 | Story45 | B23 | 32 MPa RC Beam (40 cm x 25 cm) | Beam | 32MPa | Concrete Rectangular | 250 | 400 | 1000 | 4637.5 | 0.46 | 1134.56 | G300E | 1428639.84 | 11.21 | G300E | 1346423.92 | 10.56
4241 | Story45 | B24 | 32 MPa RC Beam (40 cm x 25 cm) | Beam | 32MPa | Concrete Rectangular | 250 | 400 | 1000 | 4637.5 | 0.46 | 1134.56 | G300E | 1771235.16 | 13.9 | G300E | 270523.92 | 2.12
4242 | Story45 | B25 | 32 MPa RC Beam (40 cm x 25 cm) | Beam | 32MPa | Concrete Rectangular | 250 | 400 | 1000 | 4637.5 | 0.46 | 1134.56 | G300E | 1429509.38 | 11.22 | G300E | 1749886.42 | 13.73
4243 | Story45 | B26 | 32 MPa RC Beam (40 cm x 25 cm) | Beam | 32MPa | Concrete Rectangular | 250 | 400 | 1000 | 4637.5 | 0.46 | 1134.56 | G300E | 1556460.94 | 12.21 | G300E | 270523.92 | 2.12
4244 | Story45 | B27 | 32 MPa RC Beam (40 cm x 25 cm) | Beam | 32MPa | Concrete Rectangular | 250 | 400 | 1000 | 4637.5 | 0.46 | 1134.56 | G300E | 1520230.47 | 11.93 | G300E | 1884373.92 | 14.79
4245 | Story45 | B28 | 32 MPa RC Beam (40 cm x 25 cm) | Beam | 32MPa | Concrete Rectangular | 250 | 400 | 1000 | 4637.5 | 0.46 | 1134.56 | G300E | 1520230.47 | 11.93 | G300E | 1884373.92 | 14.79
4246 | Story45 | B29 | 32 MPa RC Beam (40 cm x 25 cm) | Beam | 32MPa | Concrete Rectangular | 250 | 400 | 1000 | 4637.5 | 0.46 | 1134.56 | G300E | 1721671.88 | 13.51 | G300E | 1884373.92 | 14.79
4247 | Story45 | B3 | 32 MPa RC Beam (40 cm x 25 cm) | Beam | 32MPa | Concrete Rectangular | 250 | 400 | 1000 | 4637.5 | 0.46 | 1134.56 | G300E | 1720802.34 | 13.5 | G300E | 1884373.92 | 14.79
4248 | Story45 | B30 | 32 MPa RC Beam (40 cm x 25 cm) | Beam | 32MPa | Concrete Rectangular | 250 | 400 | 1000 | 4637.5 | 0.46 | 1134.56 | G300E | 1434726.56 | 11.26 | G300E | 1884373.92 | 14.79
4249 | Story45 | B31 | 32 MPa RC Beam (40 cm x 25 cm) | Beam | 32MPa | Concrete Rectangular | 250 | 400 | 1000 | 4637.5 | 0.46 | 1134.56 | G300E | 1540195.59 | 12.08 | G300E | 2534625.08 | 19.89
4250 | Story45 | B32 | 32 MPa RC Beam (40 cm x 25 cm) | Beam | 32MPa | Concrete Rectangular | 250 | 400 | 1000 | 4637.5 | 0.46 | 1134.56 | G300E | 1726019.53 | 13.54 | G300E | 270523.92 | 2.12
4251 | Story45 | B33 | 32 MPa RC Beam (40 cm x 25 cm) | Beam | 32MPa | Concrete Rectangular | 250 | 400 | 1000 | 4637.5 | 0.46 | 1134.56 | G300E | 1429509.38 | 11.22 | G300E | 1749886.42 | 13.73
4252 | Story45 | B34 | 32 MPa RC Beam (40 cm x 25 cm) | Beam | 32MPa | Concrete Rectangular | 250 | 400 | 1000 | 4637.5 | 0.46 | 1134.56 | G300E | 1633269.53 | 12.82 | G300E | 270523.92 | 2.12
4253 | Story45 | B35 | 32 MPa RC Beam (40 cm x 25 cm) | Beam | 32MPa | Concrete Rectangular | 250 | 400 | 1000 | 4637.5 | 0.46 | 1134.56 | G300E | 1579938.28 | 12.4 | G300E | 2422323.92 | 19.01
4254 | Story45 | B36 | 32 MPa RC Beam (40 cm x 25 cm) | Beam | 32MPa | Concrete Rectangular | 250 | 400 | 1000 | 4637.5 | 0.46 | 1134.56 | G300E | 1579648.44 | 12.39 | G300E | 2422323.92 | 19.01
4255 | Story45 | B37 | 32 MPa RC Beam (40 cm x 25 cm) | Beam | 32MPa | Concrete Rectangular | 250 | 400 | 1000 | 4800 | 0.48 | 1174.31 | G300E | 2695500 | 21.15 | G300E | 1950403.2 | 15.3
4256 | Story45 | B38 | 32 MPa RC Beam (40 cm x 25 cm) | Beam | 32MPa | Concrete Rectangular | 250 | 400 | 1000 | 4637.5 | 0.46 | 1134.56 | G300E | 1404292.97 | 11.02 | G300E | 2422323.92 | 19.01
4257 | Story45 | B39 | 32 MPa RC Beam (40 cm x 25 cm) | Beam | 32MPa | Concrete Rectangular | 250 | 400 | 1000 | 4800 | 0.48 | 1174.31 | G300E | 2701800 | 21.2 | G300E | 1950403.2 | 15.3
4258 | Story45 | B4 | 32 MPa RC Beam (40 cm x 25 cm) | Beam | 32MPa | Concrete Rectangular | 250 | 400 | 1000 | 4637.5 | 0.46 | 1134.56 | G300E | 1434726.56 | 11.26 | G300E | 1884373.92 | 14.79
4259 | Story45 | B40 | 32 MPa RC Beam (40 cm x 25 cm) | Beam | 32MPa | Concrete Rectangular | 250 | 400 | 1000 | 4637.5 | 0.46 | 1134.56 | G300E | 1656746.88 | 13 | G300E | 2422323.92 | 19.01
4260 | Story45 | B41 | 32 MPa RC Beam (40 cm x 25 cm) | Beam | 32MPa | Concrete Rectangular | 250 | 400 | 1000 | 4637.5 | 0.46 | 1134.56 | G300E | 1656746.88 | 13 | G300E | 2422323.92 | 19.01
4261 | Story45 | B42 | 32 MPa RC Beam (40 cm x 25 cm) | Beam | 32MPa | Concrete Rectangular | 250 | 400 | 1000 | 4637.5 | 0.46 | 1134.56 | G300E | 1556750.78 | 12.21 | G300E | 270523.92 | 2.12
4262 | Story45 | B43 | 32 MPa RC Beam (40 cm x 25 cm) | Beam | 32MPa | Concrete Rectangular | 250 | 400 | 1000 | 4637.5 | 0.46 | 1134.56 | G300E | 1429509.38 | 11.22 | G300E | 1749886.42 | 13.73
4263 | Story45 | B44 | 32 MPa RC Beam (40 cm x 25 cm) | Beam | 32MPa | Concrete Rectangular | 250 | 400 | 1000 | 4637.5 | 0.46 | 1134.56 | G300E | 1728048.44 | 13.56 | G300E | 270523.92 | 2.12
4264 | Story45 | B45 | 32 MPa RC Beam (40 cm x 25 cm) | Beam | 32MPa | Concrete Rectangular | 250 | 400 | 1000 | 4637.5 | 0.46 | 1134.56 | G300E | 1540468.38 | 12.09 | G300E | 2535716.26 | 19.9
4265 | Story45 | B46 | 32 MPa RC Beam (40 cm x 25 cm) | Beam | 32MPa | Concrete Rectangular | 250 | 400 | 1000 | 4637.5 | 0.46 | 1134.56 | G300E | 1420814.06 | 11.15 | G300E | 2422323.92 | 19.01
4266 | Story45 | B47 | 32 MPa RC Beam (40 cm x 25 cm) | Beam | 32MPa | Concrete Rectangular | 250 | 400 | 1000 | 4637.5 | 0.46 | 1134.56 | G300E | 1963111.72 | 15.4 | G300E | 1884373.92 | 14.79
4267 | Story45 | B48 | 32 MPa RC Beam (40 cm x 25 cm) | Beam | 32MPa | Concrete Rectangular | 250 | 400 | 1000 | 4637.5 | 0.46 | 1134.56 | G300E | 1428639.84 | 11.21 | G300E | 1346423.92 | 10.56
4268 | Story45 | B49 | 32 MPa RC Beam (40 cm x 25 cm) | Beam | 32MPa | Concrete Rectangular | 250 | 400 | 1000 | 4637.5 | 0.46 | 1134.56 | G300E | 1772684.38 | 13.91 | G300E | 270523.92 | 2.12
4269 | Story45 | B5 | 32 MPa RC Beam (40 cm x 25 cm) | Beam | 32MPa | Concrete Rectangular | 250 | 400 | 1000 | 4637.5 | 0.46 | 1134.56 | G300E | 1725729.69 | 13.54 | G300E | 270523.92 | 2.12
4270 | Story45 | B50 | 32 MPa RC Beam (40 cm x 25 cm) | Beam | 32MPa | Concrete Rectangular | 250 | 400 | 1000 | 4637.5 | 0.46 | 1134.56 | G300E | 1404292.97 | 11.02 | G300E | 2422323.92 | 19.01
4271 | Story45 | B51 | 32 MPa RC Beam (40 cm x 25 cm) | Beam | 32MPa | Concrete Rectangular | 250 | 400 | 1000 | 4800 | 0.48 | 1174.31 | G300E | 2695500 | 21.15 | G300E | 1950403.2 | 15.3
4272 | Story45 | B55 | 32 MPa RC Beam (40 cm x 25 cm) | Beam | 32MPa | Concrete Rectangular | 250 | 400 | 1000 | 4637.5 | 0.46 | 1134.56 | G300E | 2612071.88 | 20.5 | G300E | 1884373.92 | 14.79
4273 | Story45 | B56 | 32 MPa RC Beam (40 cm x 25 cm) | Beam | 32MPa | Concrete Rectangular | 250 | 400 | 1000 | 4637.5 | 0.46 | 1134.56 | G300E | 1404003.12 | 11.02 | G300E | 2422323.92 | 19.01
4274 | Story45 | B57 | 32 MPa RC Beam (40 cm x 25 cm) | Beam | 32MPa | Concrete Rectangular | 250 | 400 | 1000 | 4637.5 | 0.46 | 1134.56 | G300E | 1772104.69 | 13.9 | G300E | 270523.92 | 2.12
4275 | Story45 | B58 | 32 MPa RC Beam (40 cm x 25 cm) | Beam | 32MPa | Concrete Rectangular | 250 | 400 | 1000 | 4637.5 | 0.46 | 1134.56 | G300E | 1428929.69 | 11.21 | G300E | 1346423.92 | 10.56
4276 | Story45 | B59 | 32 MPa RC Beam (40 cm x 25 cm) | Beam | 32MPa | Concrete Rectangular | 250 | 400 | 1000 | 4637.5 | 0.46 | 1134.56 | G300E | 1965430.47 | 15.42 | G300E | 1884373.92 | 14.79
4277 | Story45 | B6 | 32 MPa RC Beam (40 cm x 25 cm) | Beam | 32MPa | Concrete Rectangular | 250 | 400 | 1000 | 4637.5 | 0.46 | 1134.56 | G300E | 1540195.59 | 12.08 | G300E | 2534625.08 | 19.89
4278 | Story45 | B60 | 32 MPa RC Beam (40 cm x 25 cm) | Beam | 32MPa | Concrete Rectangular | 250 | 400 | 1000 | 4637.5 | 0.46 | 1134.56 | G300E | 1420814.06 | 11.15 | G300E | 2422323.92 | 19.01
4279 | Story45 | B61 | 32 MPa RC Beam (40 cm x 25 cm) | Beam | 32MPa | Concrete Rectangular | 250 | 400 | 1000 | 4637.5 | 0.46 | 1134.56 | G300E | 1467905.15 | 11.52 | G300E | 2535716.26 | 19.9
4280 | Story45 | B62 | 32 MPa RC Beam (40 cm x 25 cm) | Beam | 32MPa | Concrete Rectangular | 250 | 400 | 1000 | 4637.5 | 0.46 | 1134.56 | G300E | 1963981.25 | 15.41 | G300E | 1884373.92 | 14.79
4281 | Story45 | B63 | 32 MPa RC Beam (40 cm x 25 cm) | Beam | 32MPa | Concrete Rectangular | 250 | 400 | 1000 | 4637.5 | 0.46 | 1134.56 | G300E | 1429509.38 | 11.22 | G300E | 1749886.42 | 13.73
4282 | Story45 | B64 | 32 MPa RC Beam (40 cm x 25 cm) | Beam | 32MPa | Concrete Rectangular | 250 | 400 | 1000 | 4637.5 | 0.46 | 1134.56 | G300E | 1771235.16 | 13.9 | G300E | 270523.92 | 2.12
4283 | Story45 | B65 | 32 MPa RC Beam (40 cm x 25 cm) | Beam | 32MPa | Concrete Rectangular | 250 | 400 | 1000 | 4637.5 | 0.46 | 1134.56 | G300E | 1656746.88 | 13 | G300E | 2422323.92 | 19.01
4284 | Story45 | B66 | 32 MPa RC Beam (40 cm x 25 cm) | Beam | 32MPa | Concrete Rectangular | 250 | 400 | 1000 | 4800 | 0.48 | 1174.31 | G300E | 2701500 | 21.2 | G300E | 1950403.2 | 15.3
4285 | Story45 | B67 | 32 MPa RC Beam (40 cm x 25 cm) | Beam | 32MPa | Concrete Rectangular | 250 | 400 | 1000 | 4637.5 | 0.46 | 1134.56 | G300E | 2612071.88 | 20.5 | G300E | 1884373.92 | 14.79
4286 | Story45 | B69 | 32 MPa RC Beam (40 cm x 25 cm) | Beam | 32MPa | Concrete Rectangular | 250 | 400 | 1000 | 4637.5 | 0.46 | 1134.56 | G300E | 2612651.56 | 20.5 | G300E | 1884373.92 | 14.79
4287 | Story45 | B7 | 32 MPa RC Beam (40 cm x 25 cm) | Beam | 32MPa | Concrete Rectangular | 250 | 400 | 1000 | 4637.5 | 0.46 | 1134.56 | G300E | 1963111.72 | 15.4 | G300E | 1884373.92 | 14.79
4288 | Story45 | B70 | 32 MPa RC Beam (40 cm x 25 cm) | Beam | 32MPa | Concrete Rectangular | 250 | 400 | 1000 | 4637.5 | 0.46 | 1134.56 | G300E | 2612071.88 | 20.5 | G300E | 1884373.92 | 14.79
4289 | Story45 | B71 | 32 MPa RC Beam (40 cm x 25 cm) | Beam | 32MPa | Concrete Rectangular | 250 | 400 | 1000 | 4637.5 | 0.46 | 1134.56 | G300E | 1656746.88 | 13 | G300E | 2422323.92 | 19.01
4290 | Story45 | B72 | 32 MPa RC Beam (40 cm x 25 cm) | Beam | 32MPa | Concrete Rectangular | 250 | 400 | 1000 | 4637.5 | 0.46 | 1134.56 | G300E | 1772104.69 | 13.9 | G300E | 270523.92 | 2.12
4291 | Story45 | B73 | 32 MPa RC Beam (40 cm x 25 cm) | Beam | 32MPa | Concrete Rectangular | 250 | 400 | 1000 | 4637.5 | 0.46 | 1134.56 | G300E | 1429509.38 | 11.22 | G300E | 1749886.42 | 13.73
4292 | Story45 | B74 | 32 MPa RC Beam (40 cm x 25 cm) | Beam | 32MPa | Concrete Rectangular | 250 | 400 | 1000 | 4637.5 | 0.46 | 1134.56 | G300E | 1965430.47 | 15.42 | G300E | 1884373.92 | 14.79
4293 | Story45 | B75 | 32 MPa RC Beam (40 cm x 25 cm) | Beam | 32MPa | Concrete Rectangular | 250 | 400 | 1000 | 4637.5 | 0.46 | 1134.56 | G300E | 1467905.15 | 11.52 | G300E | 2535716.26 | 19.9
4294 | Story45 | B76 | 32 MPa RC Beam (40 cm x 25 cm) | Beam | 32MPa | Concrete Rectangular | 250 | 400 | 1000 | 4637.5 | 0.46 | 1134.56 | G300E | 1434726.56 | 11.26 | G300E | 1884373.92 | 14.79
4295 | Story45 | B77 | 32 MPa RC Beam (40 cm x 25 cm) | Beam | 32MPa | Concrete Rectangular | 250 | 400 | 1000 | 4637.5 | 0.46 | 1134.56 | G300E | 1728048.44 | 13.56 | G300E | 270523.92 | 2.12
4296 | Story45 | B78 | 32 MPa RC Beam (40 cm x 25 cm) | Beam | 32MPa | Concrete Rectangular | 250 | 400 | 1000 | 4637.5 | 0.46 | 1134.56 | G300E | 1520230.47 | 11.93 | G300E | 1884373.92 | 14.79
4297 | Story45 | B79 | 32 MPa RC Beam (40 cm x 25 cm) | Beam | 32MPa | Concrete Rectangular | 250 | 400 | 1000 | 4637.5 | 0.46 | 1134.56 | G300E | 1556460.94 | 12.21 | G300E | 270523.92 | 2.12
4298 | Story45 | B8 | 32 MPa RC Beam (40 cm x 25 cm) | Beam | 32MPa | Concrete Rectangular | 250 | 400 | 1000 | 4637.5 | 0.46 | 1134.56 | G300E | 1420814.06 | 11.15 | G300E | 2422323.92 | 19.01
4299 | Story45 | B80 | 32 MPa RC Beam (40 cm x 25 cm) | Beam | 32MPa | Concrete Rectangular | 250 | 400 | 1000 | 4637.5 | 0.46 | 1134.56 | G300E | 1556750.78 | 12.21 | G300E | 270523.92 | 2.12
4300 | Story45 | B81 | 32 MPa RC Beam (40 cm x 25 cm) | Beam | 32MPa | Concrete Rectangular | 250 | 400 | 1000 | 4637.5 | 0.46 | 1134.56 | G300E | 1656746.88 | 13 | G300E | 2422323.92 | 19.01
4301 | Story45 | B82 | 32 MPa RC Beam (40 cm x 25 cm) | Beam | 32MPa | Concrete Rectangular | 250 | 400 | 1000 | 4637.5 | 0.46 | 1134.56 | G300E | 1772104.69 | 13.9 | G300E | 270523.92 | 2.12
4302 | Story45 | B83 | 32 MPa RC Beam (40 cm x 25 cm) | Beam | 32MPa | Concrete Rectangular | 250 | 400 | 1000 | 4637.5 | 0.46 | 1134.56 | G300E | 1404003.12 | 11.02 | G300E | 2422323.92 | 19.01
4303 | Story45 | B84 | 32 MPa RC Beam (40 cm x 25 cm) | Beam | 32MPa | Concrete Rectangular | 250 | 400 | 1000 | 4637.5 | 0.46 | 1134.56 | G300E | 1771814.84 | 13.9 | G300E | 270523.92 | 2.12
4304 | Story45 | B85 | 32 MPa RC Beam (40 cm x 25 cm) | Beam | 32MPa | Concrete Rectangular | 250 | 400 | 1000 | 4637.5 | 0.46 | 1134.56 | G300E | 1656746.88 | 13 | G300E | 2422323.92 | 19.01
4305 | Story45 | B86 | 32 MPa RC Beam (40 cm x 25 cm) | Beam | 32MPa | Concrete Rectangular | 250 | 400 | 1000 | 4637.5 | 0.46 | 1134.56 | G300E | 1556750.78 | 12.21 | G300E | 270523.92 | 2.12
4306 | Story45 | B87 | 32 MPa RC Beam (40 cm x 25 cm) | Beam | 32MPa | Concrete Rectangular | 250 | 400 | 1000 | 4637.5 | 0.46 | 1134.56 | G300E | 1556750.78 | 12.21 | G300E | 270523.92 | 2.12
4307 | Story45 | B88 | 32 MPa RC Beam (40 cm x 25 cm) | Beam | 32MPa | Concrete Rectangular | 250 | 400 | 1000 | 4637.5 | 0.46 | 1134.56 | G300E | 1520230.47 | 11.93 | G300E | 1884373.92 | 14.79
4308 | Story45 | B89 | 32 MPa RC Beam (40 cm x 25 cm) | Beam | 32MPa | Concrete Rectangular | 250 | 400 | 1000 | 4637.5 | 0.46 | 1134.56 | G300E | 1728048.44 | 13.56 | G300E | 270523.92 | 2.12
4309 | Story45 | B9 | 32 MPa RC Beam (40 cm x 25 cm) | Beam | 32MPa | Concrete Rectangular | 250 | 400 | 1000 | 4637.5 | 0.46 | 1134.56 | G300E | 1964271.09 | 15.41 | G300E | 1884373.92 | 14.79
4310 | Story45 | B90 | 32 MPa RC Beam (40 cm x 25 cm) | Beam | 32MPa | Concrete Rectangular | 250 | 400 | 1000 | 4637.5 | 0.46 | 1134.56 | G300E | 1434726.56 | 11.26 | G300E | 1884373.92 | 14.79
4311 | Story45 | B91 | 32 MPa RC Beam (40 cm x 25 cm) | Beam | 32MPa | Concrete Rectangular | 250 | 400 | 1000 | 4637.5 | 0.46 | 1134.56 | G300E | 1523827.94 | 11.96 | G300E | 1709146.81 | 13.41
4312 | Story45 | B92 | 32 MPa RC Beam (40 cm x 25 cm) | Beam | 32MPa | Concrete Rectangular | 250 | 400 | 1000 | 4637.5 | 0.46 | 1134.56 | G300E | 1721671.88 | 13.51 | G300E | 1884373.92 | 14.79
4313 | Story45 | B93 | 32 MPa RC Beam (40 cm x 25 cm) | Beam | 32MPa | Concrete Rectangular | 250 | 400 | 1000 | 4637.5 | 0.46 | 1134.56 | G300E | 1721671.88 | 13.51 | G300E | 1884373.92 | 14.79
4314 | Story45 | B94 | 32 MPa RC Beam (40 cm x 25 cm) | Beam | 32MPa | Concrete Rectangular | 250 | 400 | 1000 | 4637.5 | 0.46 | 1134.56 | G300E | 1520230.47 | 11.93 | G300E | 1884373.92 | 14.79
4315 | Story45 | B95 | 32 MPa RC Beam (40 cm x 25 cm) | Beam | 32MPa | Concrete Rectangular | 250 | 400 | 1000 | 4637.5 | 0.46 | 1134.56 | G300E | 1728048.44 | 13.56 | G300E | 270523.92 | 2.12
4316 | Story45 | B96 | 32 MPa RC Beam (40 cm x 25 cm) | Beam | 32MPa | Concrete Rectangular | 250 | 400 | 1000 | 4637.5 | 0.46 | 1134.56 | G300E | 1429509.38 | 11.22 | G300E | 1749886.42 | 13.73
4317 | Story45 | B97 | 32 MPa RC Beam (40 cm x 25 cm) | Beam | 32MPa | Concrete Rectangular | 250 | 400 | 1000 | 4637.5 | 0.46 | 1134.56 | G300E | 1965430.47 | 15.42 | G300E | 1884373.92 | 14.79
4318 | Story45 | B98 | 32 MPa RC Beam (40 cm x 25 cm) | Beam | 32MPa | Concrete Rectangular | 250 | 400 | 1000 | 4637.5 | 0.46 | 1134.56 | G300E | 1428929.69 | 11.21 | G300E | 1346423.92 | 10.56
4319 | Story45 | B99 | 32 MPa RC Beam (40 cm x 25 cm) | Beam | 32MPa | Concrete Rectangular | 250 | 400 | 1000 | 4637.5 | 0.46 | 1134.56 | G300E | 1965430.47 | 15.42 | G300E | 1884373.92 | 14.79
4320 | Story46 | B1 | 32 MPa RC Beam (40 cm x 25 cm) | Beam | 32MPa | Concrete Rectangular | 250 | 400 | 1000 | 4637.5 | 0.46 | 1134.56 | G300E | 1426610.94 | 11.19 | G300E | 2422323.92 | 19.01
4321 | Story46 | B10 | 32 MPa RC Beam (40 cm x 25 cm) | Beam | 32MPa | Concrete Rectangular | 250 | 400 | 1000 | 4637.5 | 0.46 | 1134.56 | G300E | 1423132.81 | 11.17 | G300E | 2422323.92 | 19.01
4322 | Story46 | B100 | 32 MPa RC Beam (40 cm x 25 cm) | Beam | 32MPa | Concrete Rectangular | 250 | 400 | 1000 | 4637.5 | 0.46 | 1134.56 | G300E | 1466609.38 | 11.51 | G300E | 1346423.92 | 10.56
4323 | Story46 | B101 | 32 MPa RC Beam (40 cm x 25 cm) | Beam | 32MPa | Concrete Rectangular | 250 | 400 | 1000 | 4637.5 | 0.46 | 1134.56 | G300E | 1978763.28 | 15.53 | G300E | 270523.92 | 2.12
4324 | Story46 | B102 | 32 MPa RC Beam (40 cm x 25 cm) | Beam | 32MPa | Concrete Rectangular | 250 | 400 | 1000 | 4637.5 | 0.46 | 1134.56 | G300E | 1515592.97 | 11.89 | G300E | 1884373.92 | 14.79
4325 | Story46 | B103 | 32 MPa RC Beam (40 cm x 25 cm) | Beam | 32MPa | Concrete Rectangular | 250 | 400 | 1000 | 4637.5 | 0.46 | 1134.56 | G300E | 1752685.16 | 13.75 | G300E | 1312608.43 | 10.3
4326 | Story46 | B104 | 32 MPa RC Beam (40 cm x 25 cm) | Beam | 32MPa | Concrete Rectangular | 250 | 400 | 1000 | 4637.5 | 0.46 | 1134.56 | G300E | 1752685.16 | 13.75 | G300E | 1312608.43 | 10.3
4327 | Story46 | B105 | 32 MPa RC Beam (40 cm x 25 cm) | Beam | 32MPa | Concrete Rectangular | 250 | 400 | 1000 | 4637.5 | 0.46 | 1134.56 | G300E | 1430958.59 | 11.23 | G300E | 2422323.92 | 19.01
4328 | Story46 | B106 | 32 MPa RC Beam (40 cm x 25 cm) | Beam | 32MPa | Concrete Rectangular | 250 | 400 | 1000 | 4637.5 | 0.46 | 1134.56 | G300E | 1430958.59 | 11.23 | G300E | 2422323.92 | 19.01
4329 | Story46 | B107 | 32 MPa RC Beam (40 cm x 25 cm) | Beam | 32MPa | Concrete Rectangular | 250 | 400 | 1000 | 4637.5 | 0.46 | 1134.56 | G300E | 1435016.41 | 11.26 | G300E | 2287836.42 | 17.95
4330 | Story46 | B108 | 32 MPa RC Beam (40 cm x 25 cm) | Beam | 32MPa | Concrete Rectangular | 250 | 400 | 1000 | 4637.5 | 0.46 | 1134.56 | G300E | 1423132.81 | 11.17 | G300E | 2422323.92 | 19.01
4331 | Story46 | B109 | 32 MPa RC Beam (40 cm x 25 cm) | Beam | 32MPa | Concrete Rectangular | 250 | 400 | 1000 | 4637.5 | 0.46 | 1134.56 | G300E | 1541968.75 | 12.1 | G300E | 1171355.98 | 9.19
4332 | Story46 | B11 | 32 MPa RC Beam (40 cm x 25 cm) | Beam | 32MPa | Concrete Rectangular | 250 | 400 | 1000 | 4637.5 | 0.46 | 1134.56 | G300E | 1978763.28 | 15.53 | G300E | 270523.92 | 2.12
4333 | Story46 | B110 | 32 MPa RC Beam (40 cm x 25 cm) | Beam | 32MPa | Concrete Rectangular | 250 | 400 | 1000 | 4637.5 | 0.46 | 1134.56 | G300E | 1423132.81 | 11.17 | G300E | 2422323.92 | 19.01
4334 | Story46 | B111 | 32 MPa RC Beam (40 cm x 25 cm) | Beam | 32MPa | Concrete Rectangular | 250 | 400 | 1000 | 4637.5 | 0.46 | 1134.56 | G300E | 1435016.41 | 11.26 | G300E | 2287836.42 | 17.95
4335 | Story46 | B112 | 32 MPa RC Beam (40 cm x 25 cm) | Beam | 32MPa | Concrete Rectangular | 250 | 400 | 1000 | 4637.5 | 0.46 | 1134.56 | G300E | 1430958.59 | 11.23 | G300E | 2422323.92 | 19.01
4336 | Story46 | B12 | 32 MPa RC Beam (40 cm x 25 cm) | Beam | 32MPa | Concrete Rectangular | 250 | 400 | 1000 | 4637.5 | 0.46 | 1134.56 | G300E | 1435016.41 | 11.26 | G300E | 2287836.42 | 17.95
4337 | Story46 | B13 | 32 MPa RC Beam (40 cm x 25 cm) | Beam | 32MPa | Concrete Rectangular | 250 | 400 | 1000 | 4637.5 | 0.46 | 1134.56 | G300E | 1752685.16 | 13.75 | G300E | 1312608.43 | 10.3
4338 | Story46 | B14 | 32 MPa RC Beam (40 cm x 25 cm) | Beam | 32MPa | Concrete Rectangular | 250 | 400 | 1000 | 4637.5 | 0.46 | 1134.56 | G300E | 1430958.59 | 11.23 | G300E | 2422323.92 | 19.01
4339 | Story46 | B15 | 32 MPa RC Beam (40 cm x 25 cm) | Beam | 32MPa | Concrete Rectangular | 250 | 400 | 1000 | 4637.5 | 0.46 | 1134.56 | G300E | 1430958.59 | 11.23 | G300E | 2422323.92 | 19.01
4340 | Story46 | B16 | 32 MPa RC Beam (40 cm x 25 cm) | Beam | 32MPa | Concrete Rectangular | 250 | 400 | 1000 | 4637.5 | 0.46 | 1134.56 | G300E | 1434726.56 | 11.26 | G300E | 2422323.92 | 19.01
4341 | Story46 | B17 | 32 MPa RC Beam (40 cm x 25 cm) | Beam | 32MPa | Concrete Rectangular | 250 | 400 | 1000 | 4637.5 | 0.46 | 1134.56 | G300E | 1754424.22 | 13.77 | G300E | 1312608.43 | 10.3
4342 | Story46 | B18 | 32 MPa RC Beam (40 cm x 25 cm) | Beam | 32MPa | Concrete Rectangular | 250 | 400 | 1000 | 4637.5 | 0.46 | 1134.56 | G300E | 1503419.53 | 11.8 | G300E | 1884373.92 | 14.79
4343 | Story46 | B19 | 32 MPa RC Beam (40 cm x 25 cm) | Beam | 32MPa | Concrete Rectangular | 250 | 400 | 1000 | 4637.5 | 0.46 | 1134.56 | G300E | 1505738.28 | 11.81 | G300E | 1884373.92 | 14.79
4344 | Story46 | B2 | 32 MPa RC Beam (40 cm x 25 cm) | Beam | 32MPa | Concrete Rectangular | 250 | 400 | 1000 | 4637.5 | 0.46 | 1134.56 | G300E | 1426031.25 | 11.19 | G300E | 2422323.92 | 19.01
4345 | Story46 | B20 | 32 MPa RC Beam (40 cm x 25 cm) | Beam | 32MPa | Concrete Rectangular | 250 | 400 | 1000 | 4637.5 | 0.46 | 1134.56 | G300E | 1539650 | 12.08 | G300E | 942961.42 | 7.4
4346 | Story46 | B21 | 32 MPa RC Beam (40 cm x 25 cm) | Beam | 32MPa | Concrete Rectangular | 250 | 400 | 1000 | 4637.5 | 0.46 | 1134.56 | G300E | 1466609.38 | 11.51 | G300E | 1346423.92 | 10.56
4347 | Story46 | B22 | 32 MPa RC Beam (40 cm x 25 cm) | Beam | 32MPa | Concrete Rectangular | 250 | 400 | 1000 | 4637.5 | 0.46 | 1134.56 | G300E | 1688919.53 | 13.25 | G300E | 270523.92 | 2.12
4348 | Story46 | B23 | 32 MPa RC Beam (40 cm x 25 cm) | Beam | 32MPa | Concrete Rectangular | 250 | 400 | 1000 | 4637.5 | 0.46 | 1134.56 | G300E | 1416466.41 | 11.11 | G300E | 1346423.92 | 10.56
4349 | Story46 | B24 | 32 MPa RC Beam (40 cm x 25 cm) | Beam | 32MPa | Concrete Rectangular | 250 | 400 | 1000 | 4637.5 | 0.46 | 1134.56 | G300E | 1688339.84 | 13.25 | G300E | 270523.92 | 2.12
4350 | Story46 | B25 | 32 MPa RC Beam (40 cm x 25 cm) | Beam | 32MPa | Concrete Rectangular | 250 | 400 | 1000 | 4637.5 | 0.46 | 1134.56 | G300E | 1466609.38 | 11.51 | G300E | 1346423.92 | 10.56
4351 | Story46 | B26 | 32 MPa RC Beam (40 cm x 25 cm) | Beam | 32MPa | Concrete Rectangular | 250 | 400 | 1000 | 4637.5 | 0.46 | 1134.56 | G300E | 1543417.97 | 12.11 | G300E | 1077448.92 | 8.45
4352 | Story46 | B27 | 32 MPa RC Beam (40 cm x 25 cm) | Beam | 32MPa | Concrete Rectangular | 250 | 400 | 1000 | 4637.5 | 0.46 | 1134.56 | G300E | 1515592.97 | 11.89 | G300E | 1884373.92 | 14.79
4353 | Story46 | B28 | 32 MPa RC Beam (40 cm x 25 cm) | Beam | 32MPa | Concrete Rectangular | 250 | 400 | 1000 | 4637.5 | 0.46 | 1134.56 | G300E | 1515592.97 | 11.89 | G300E | 1884373.92 | 14.79
4354 | Story46 | B29 | 32 MPa RC Beam (40 cm x 25 cm) | Beam | 32MPa | Concrete Rectangular | 250 | 400 | 1000 | 4637.5 | 0.46 | 1134.56 | G300E | 1752685.16 | 13.75 | G300E | 1312608.43 | 10.3
4355 | Story46 | B3 | 32 MPa RC Beam (40 cm x 25 cm) | Beam | 32MPa | Concrete Rectangular | 250 | 400 | 1000 | 4637.5 | 0.46 | 1134.56 | G300E | 1755873.44 | 13.78 | G300E | 1447095.93 | 11.35
4356 | Story46 | B30 | 32 MPa RC Beam (40 cm x 25 cm) | Beam | 32MPa | Concrete Rectangular | 250 | 400 | 1000 | 4637.5 | 0.46 | 1134.56 | G300E | 1435016.41 | 11.26 | G300E | 2287836.42 | 17.95
4357 | Story46 | B31 | 32 MPa RC Beam (40 cm x 25 cm) | Beam | 32MPa | Concrete Rectangular | 250 | 400 | 1000 | 4637.5 | 0.46 | 1134.56 | G300E | 1423132.81 | 11.17 | G300E | 2422323.92 | 19.01
4358 | Story46 | B32 | 32 MPa RC Beam (40 cm x 25 cm) | Beam | 32MPa | Concrete Rectangular | 250 | 400 | 1000 | 4637.5 | 0.46 | 1134.56 | G300E | 1977024.22 | 15.51 | G300E | 270523.92 | 2.12
4359 | Story46 | B33 | 32 MPa RC Beam (40 cm x 25 cm) | Beam | 32MPa | Concrete Rectangular | 250 | 400 | 1000 | 4637.5 | 0.46 | 1134.56 | G300E | 1466609.38 | 11.51 | G300E | 1346423.92 | 10.56
4360 | Story46 | B34 | 32 MPa RC Beam (40 cm x 25 cm) | Beam | 32MPa | Concrete Rectangular | 250 | 400 | 1000 | 4637.5 | 0.46 | 1134.56 | G300E | 1542258.59 | 12.1 | G300E | 942961.42 | 7.4
4361 | Story46 | B35 | 32 MPa RC Beam (40 cm x 25 cm) | Beam | 32MPa | Concrete Rectangular | 250 | 400 | 1000 | 4637.5 | 0.46 | 1134.56 | G300E | 1575300.78 | 12.36 | G300E | 2422323.92 | 19.01
4362 | Story46 | B36 | 32 MPa RC Beam (40 cm x 25 cm) | Beam | 32MPa | Concrete Rectangular | 250 | 400 | 1000 | 4637.5 | 0.46 | 1134.56 | G300E | 1575590.62 | 12.36 | G300E | 2422323.92 | 19.01
4363 | Story46 | B37 | 32 MPa RC Beam (40 cm x 25 cm) | Beam | 32MPa | Concrete Rectangular | 250 | 400 | 1000 | 4800 | 0.48 | 1174.31 | G300E | 2700300 | 21.19 | G300E | 1950403.2 | 15.3
4364 | Story46 | B38 | 32 MPa RC Beam (40 cm x 25 cm) | Beam | 32MPa | Concrete Rectangular | 250 | 400 | 1000 | 4637.5 | 0.46 | 1134.56 | G300E | 1560808.59 | 12.25 | G300E | 2422323.92 | 19.01
4365 | Story46 | B39 | 32 MPa RC Beam (40 cm x 25 cm) | Beam | 32MPa | Concrete Rectangular | 250 | 400 | 1000 | 4800 | 0.48 | 1174.31 | G300E | 2706900 | 21.24 | G300E | 1950403.2 | 15.3
4366 | Story46 | B4 | 32 MPa RC Beam (40 cm x 25 cm) | Beam | 32MPa | Concrete Rectangular | 250 | 400 | 1000 | 4637.5 | 0.46 | 1134.56 | G300E | 1435016.41 | 11.26 | G300E | 2422323.92 | 19.01
4367 | Story46 | B40 | 32 MPa RC Beam (40 cm x 25 cm) | Beam | 32MPa | Concrete Rectangular | 250 | 400 | 1000 | 4637.5 | 0.46 | 1134.56 | G300E | 1652109.38 | 12.96 | G300E | 2422323.92 | 19.01
4368 | Story46 | B41 | 32 MPa RC Beam (40 cm x 25 cm) | Beam | 32MPa | Concrete Rectangular | 250 | 400 | 1000 | 4637.5 | 0.46 | 1134.56 | G300E | 1652109.38 | 12.96 | G300E | 2422323.92 | 19.01
4369 | Story46 | B42 | 32 MPa RC Beam (40 cm x 25 cm) | Beam | 32MPa | Concrete Rectangular | 250 | 400 | 1000 | 4637.5 | 0.46 | 1134.56 | G300E | 1543707.81 | 12.11 | G300E | 1077448.92 | 8.45
4370 | Story46 | B43 | 32 MPa RC Beam (40 cm x 25 cm) | Beam | 32MPa | Concrete Rectangular | 250 | 400 | 1000 | 4637.5 | 0.46 | 1134.56 | G300E | 1466609.38 | 11.51 | G300E | 1346423.92 | 10.56
4371 | Story46 | B44 | 32 MPa RC Beam (40 cm x 25 cm) | Beam | 32MPa | Concrete Rectangular | 250 | 400 | 1000 | 4637.5 | 0.46 | 1134.56 | G300E | 1978763.28 | 15.53 | G300E | 270523.92 | 2.12
4372 | Story46 | B45 | 32 MPa RC Beam (40 cm x 25 cm) | Beam | 32MPa | Concrete Rectangular | 250 | 400 | 1000 | 4637.5 | 0.46 | 1134.56 | G300E | 1423132.81 | 11.17 | G300E | 2422323.92 | 19.01
4373 | Story46 | B46 | 32 MPa RC Beam (40 cm x 25 cm) | Beam | 32MPa | Concrete Rectangular | 250 | 400 | 1000 | 4637.5 | 0.46 | 1134.56 | G300E | 1541968.75 | 12.1 | G300E | 1170196.61 | 9.18
4374 | Story46 | B47 | 32 MPa RC Beam (40 cm x 25 cm) | Beam | 32MPa | Concrete Rectangular | 250 | 400 | 1000 | 4637.5 | 0.46 | 1134.56 | G300E | 1836739.84 | 14.41 | G300E | 1346423.92 | 10.56
4375 | Story46 | B48 | 32 MPa RC Beam (40 cm x 25 cm) | Beam | 32MPa | Concrete Rectangular | 250 | 400 | 1000 | 4637.5 | 0.46 | 1134.56 | G300E | 1416466.41 | 11.11 | G300E | 1346423.92 | 10.56
4376 | Story46 | B49 | 32 MPa RC Beam (40 cm x 25 cm) | Beam | 32MPa | Concrete Rectangular | 250 | 400 | 1000 | 4637.5 | 0.46 | 1134.56 | G300E | 1689499.22 | 13.26 | G300E | 270523.92 | 2.12
4377 | Story46 | B5 | 32 MPa RC Beam (40 cm x 25 cm) | Beam | 32MPa | Concrete Rectangular | 250 | 400 | 1000 | 4637.5 | 0.46 | 1134.56 | G300E | 1976734.38 | 15.51 | G300E | 270523.92 | 2.12
4378 | Story46 | B50 | 32 MPa RC Beam (40 cm x 25 cm) | Beam | 32MPa | Concrete Rectangular | 250 | 400 | 1000 | 4637.5 | 0.46 | 1134.56 | G300E | 1560808.59 | 12.25 | G300E | 2422323.92 | 19.01
4379 | Story46 | B51 | 32 MPa RC Beam (40 cm x 25 cm) | Beam | 32MPa | Concrete Rectangular | 250 | 400 | 1000 | 4800 | 0.48 | 1174.31 | G300E | 2700000 | 21.19 | G300E | 1950403.2 | 15.3
4380 | Story46 | B55 | 32 MPa RC Beam (40 cm x 25 cm) | Beam | 32MPa | Concrete Rectangular | 250 | 400 | 1000 | 4637.5 | 0.46 | 1134.56 | G300E | 2616999.22 | 20.53 | G300E | 1884373.92 | 14.79
4381 | Story46 | B56 | 32 MPa RC Beam (40 cm x 25 cm) | Beam | 32MPa | Concrete Rectangular | 250 | 400 | 1000 | 4637.5 | 0.46 | 1134.56 | G300E | 1560518.75 | 12.24 | G300E | 2422323.92 | 19.01
4382 | Story46 | B57 | 32 MPa RC Beam (40 cm x 25 cm) | Beam | 32MPa | Concrete Rectangular | 250 | 400 | 1000 | 4637.5 | 0.46 | 1134.56 | G300E | 1689209.38 | 13.25 | G300E | 270523.92 | 2.12
4383 | Story46 | B58 | 32 MPa RC Beam (40 cm x 25 cm) | Beam | 32MPa | Concrete Rectangular | 250 | 400 | 1000 | 4637.5 | 0.46 | 1134.56 | G300E | 1416756.25 | 11.12 | G300E | 1346423.92 | 10.56
4384 | Story46 | B59 | 32 MPa RC Beam (40 cm x 25 cm) | Beam | 32MPa | Concrete Rectangular | 250 | 400 | 1000 | 4637.5 | 0.46 | 1134.56 | G300E | 1838478.91 | 14.43 | G300E | 1346423.92 | 10.56
4385 | Story46 | B6 | 32 MPa RC Beam (40 cm x 25 cm) | Beam | 32MPa | Concrete Rectangular | 250 | 400 | 1000 | 4637.5 | 0.46 | 1134.56 | G300E | 1423132.81 | 11.17 | G300E | 2422323.92 | 19.01
4386 | Story46 | B60 | 32 MPa RC Beam (40 cm x 25 cm) | Beam | 32MPa | Concrete Rectangular | 250 | 400 | 1000 | 4637.5 | 0.46 | 1134.56 | G300E | 1541968.75 | 12.1 | G300E | 1171355.98 | 9.19
4387 | Story46 | B61 | 32 MPa RC Beam (40 cm x 25 cm) | Beam | 32MPa | Concrete Rectangular | 250 | 400 | 1000 | 4637.5 | 0.46 | 1134.56 | G300E | 1423132.81 | 11.17 | G300E | 2422323.92 | 19.01
4388 | Story46 | B62 | 32 MPa RC Beam (40 cm x 25 cm) | Beam | 32MPa | Concrete Rectangular | 250 | 400 | 1000 | 4637.5 | 0.46 | 1134.56 | G300E | 1837899.22 | 14.42 | G300E | 1346423.92 | 10.56
4389 | Story46 | B63 | 32 MPa RC Beam (40 cm x 25 cm) | Beam | 32MPa | Concrete Rectangular | 250 | 400 | 1000 | 4637.5 | 0.46 | 1134.56 | G300E | 1466609.38 | 11.51 | G300E | 1346423.92 | 10.56
4390 | Story46 | B64 | 32 MPa RC Beam (40 cm x 25 cm) | Beam | 32MPa | Concrete Rectangular | 250 | 400 | 1000 | 4637.5 | 0.46 | 1134.56 | G300E | 1688339.84 | 13.25 | G300E | 270523.92 | 2.12
4391 | Story46 | B65 | 32 MPa RC Beam (40 cm x 25 cm) | Beam | 32MPa | Concrete Rectangular | 250 | 400 | 1000 | 4637.5 | 0.46 | 1134.56 | G300E | 1652109.38 | 12.96 | G300E | 2422323.92 | 19.01
4392 | Story46 | B66 | 32 MPa RC Beam (40 cm x 25 cm) | Beam | 32MPa | Concrete Rectangular | 250 | 400 | 1000 | 4800 | 0.48 | 1174.31 | G300E | 2706300 | 21.23 | G300E | 1950403.2 | 15.3
4393 | Story46 | B67 | 32 MPa RC Beam (40 cm x 25 cm) | Beam | 32MPa | Concrete Rectangular | 250 | 400 | 1000 | 4637.5 | 0.46 | 1134.56 | G300E | 2616999.22 | 20.53 | G300E | 1884373.92 | 14.79
4394 | Story46 | B69 | 32 MPa RC Beam (40 cm x 25 cm) | Beam | 32MPa | Concrete Rectangular | 250 | 400 | 1000 | 4637.5 | 0.46 | 1134.56 | G300E | 2617578.91 | 20.54 | G300E | 1884373.92 | 14.79
4395 | Story46 | B7 | 32 MPa RC Beam (40 cm x 25 cm) | Beam | 32MPa | Concrete Rectangular | 250 | 400 | 1000 | 4637.5 | 0.46 | 1134.56 | G300E | 1836739.84 | 14.41 | G300E | 1346423.92 | 10.56
4396 | Story46 | B70 | 32 MPa RC Beam (40 cm x 25 cm) | Beam | 32MPa | Concrete Rectangular | 250 | 400 | 1000 | 4637.5 | 0.46 | 1134.56 | G300E | 2617289.06 | 20.54 | G300E | 1884373.92 | 14.79
4397 | Story46 | B71 | 32 MPa RC Beam (40 cm x 25 cm) | Beam | 32MPa | Concrete Rectangular | 250 | 400 | 1000 | 4637.5 | 0.46 | 1134.56 | G300E | 1652109.38 | 12.96 | G300E | 2422323.92 | 19.01
4398 | Story46 | B72 | 32 MPa RC Beam (40 cm x 25 cm) | Beam | 32MPa | Concrete Rectangular | 250 | 400 | 1000 | 4637.5 | 0.46 | 1134.56 | G300E | 1689209.38 | 13.25 | G300E | 270523.92 | 2.12
4399 | Story46 | B73 | 32 MPa RC Beam (40 cm x 25 cm) | Beam | 32MPa | Concrete Rectangular | 250 | 400 | 1000 | 4637.5 | 0.46 | 1134.56 | G300E | 1466609.38 | 11.51 | G300E | 1346423.92 | 10.56
4400 | Story46 | B74 | 32 MPa RC Beam (40 cm x 25 cm) | Beam | 32MPa | Concrete Rectangular | 250 | 400 | 1000 | 4637.5 | 0.46 | 1134.56 | G300E | 1838478.91 | 14.43 | G300E | 1346423.92 | 10.56
4401 | Story46 | B75 | 32 MPa RC Beam (40 cm x 25 cm) | Beam | 32MPa | Concrete Rectangular | 250 | 400 | 1000 | 4637.5 | 0.46 | 1134.56 | G300E | 1423132.81 | 11.17 | G300E | 2422323.92 | 19.01
4402 | Story46 | B76 | 32 MPa RC Beam (40 cm x 25 cm) | Beam | 32MPa | Concrete Rectangular | 250 | 400 | 1000 | 4637.5 | 0.46 | 1134.56 | G300E | 1435016.41 | 11.26 | G300E | 2287836.42 | 17.95
4403 | Story46 | B77 | 32 MPa RC Beam (40 cm x 25 cm) | Beam | 32MPa | Concrete Rectangular | 250 | 400 | 1000 | 4637.5 | 0.46 | 1134.56 | G300E | 1978763.28 | 15.53 | G300E | 270523.92 | 2.12
4404 | Story46 | B78 | 32 MPa RC Beam (40 cm x 25 cm) | Beam | 32MPa | Concrete Rectangular | 250 | 400 | 1000 | 4637.5 | 0.46 | 1134.56 | G300E | 1515592.97 | 11.89 | G300E | 1884373.92 | 14.79
4405 | Story46 | B79 | 32 MPa RC Beam (40 cm x 25 cm) | Beam | 32MPa | Concrete Rectangular | 250 | 400 | 1000 | 4637.5 | 0.46 | 1134.56 | G300E | 1543417.97 | 12.11 | G300E | 1077448.92 | 8.45
4406 | Story46 | B8 | 32 MPa RC Beam (40 cm x 25 cm) | Beam | 32MPa | Concrete Rectangular | 250 | 400 | 1000 | 4637.5 | 0.46 | 1134.56 | G300E | 1541968.75 | 12.1 | G300E | 1170196.61 | 9.18
4407 | Story46 | B80 | 32 MPa RC Beam (40 cm x 25 cm) | Beam | 32MPa | Concrete Rectangular | 250 | 400 | 1000 | 4637.5 | 0.46 | 1134.56 | G300E | 1543707.81 | 12.11 | G300E | 1077448.92 | 8.45
4408 | Story46 | B81 | 32 MPa RC Beam (40 cm x 25 cm) | Beam | 32MPa | Concrete Rectangular | 250 | 400 | 1000 | 4637.5 | 0.46 | 1134.56 | G300E | 1652109.38 | 12.96 | G300E | 2422323.92 | 19.01
4409 | Story46 | B82 | 32 MPa RC Beam (40 cm x 25 cm) | Beam | 32MPa | Concrete Rectangular | 250 | 400 | 1000 | 4637.5 | 0.46 | 1134.56 | G300E | 1689209.38 | 13.25 | G300E | 270523.92 | 2.12
4410 | Story46 | B83 | 32 MPa RC Beam (40 cm x 25 cm) | Beam | 32MPa | Concrete Rectangular | 250 | 400 | 1000 | 4637.5 | 0.46 | 1134.56 | G300E | 1560518.75 | 12.24 | G300E | 2422323.92 | 19.01
4411 | Story46 | B84 | 32 MPa RC Beam (40 cm x 25 cm) | Beam | 32MPa | Concrete Rectangular | 250 | 400 | 1000 | 4637.5 | 0.46 | 1134.56 | G300E | 1689209.38 | 13.25 | G300E | 270523.92 | 2.12
4412 | Story46 | B85 | 32 MPa RC Beam (40 cm x 25 cm) | Beam | 32MPa | Concrete Rectangular | 250 | 400 | 1000 | 4637.5 | 0.46 | 1134.56 | G300E | 1652109.38 | 12.96 | G300E | 2422323.92 | 19.01
4413 | Story46 | B86 | 32 MPa RC Beam (40 cm x 25 cm) | Beam | 32MPa | Concrete Rectangular | 250 | 400 | 1000 | 4637.5 | 0.46 | 1134.56 | G300E | 1543417.97 | 12.11 | G300E | 1077448.92 | 8.45
4414 | Story46 | B87 | 32 MPa RC Beam (40 cm x 25 cm) | Beam | 32MPa | Concrete Rectangular | 250 | 400 | 1000 | 4637.5 | 0.46 | 1134.56 | G300E | 1543417.97 | 12.11 | G300E | 1077448.92 | 8.45
4415 | Story46 | B88 | 32 MPa RC Beam (40 cm x 25 cm) | Beam | 32MPa | Concrete Rectangular | 250 | 400 | 1000 | 4637.5 | 0.46 | 1134.56 | G300E | 1515592.97 | 11.89 | G300E | 1884373.92 | 14.79
4416 | Story46 | B89 | 32 MPa RC Beam (40 cm x 25 cm) | Beam | 32MPa | Concrete Rectangular | 250 | 400 | 1000 | 4637.5 | 0.46 | 1134.56 | G300E | 1978763.28 | 15.53 | G300E | 270523.92 | 2.12
4417 | Story46 | B9 | 32 MPa RC Beam (40 cm x 25 cm) | Beam | 32MPa | Concrete Rectangular | 250 | 400 | 1000 | 4637.5 | 0.46 | 1134.56 | G300E | 1837899.22 | 14.42 | G300E | 1346423.92 | 10.56
4418 | Story46 | B90 | 32 MPa RC Beam (40 cm x 25 cm) | Beam | 32MPa | Concrete Rectangular | 250 | 400 | 1000 | 4637.5 | 0.46 | 1134.56 | G300E | 1435016.41 | 11.26 | G300E | 2287836.42 | 17.95
4419 | Story46 | B91 | 32 MPa RC Beam (40 cm x 25 cm) | Beam | 32MPa | Concrete Rectangular | 250 | 400 | 1000 | 4637.5 | 0.46 | 1134.56 | G300E | 1430958.59 | 11.23 | G300E | 2422323.92 | 19.01
4420 | Story46 | B92 | 32 MPa RC Beam (40 cm x 25 cm) | Beam | 32MPa | Concrete Rectangular | 250 | 400 | 1000 | 4637.5 | 0.46 | 1134.56 | G300E | 1752685.16 | 13.75 | G300E | 1312608.43 | 10.3
4421 | Story46 | B93 | 32 MPa RC Beam (40 cm x 25 cm) | Beam | 32MPa | Concrete Rectangular | 250 | 400 | 1000 | 4637.5 | 0.46 | 1134.56 | G300E | 1752685.16 | 13.75 | G300E | 1312608.43 | 10.3
4422 | Story46 | B94 | 32 MPa RC Beam (40 cm x 25 cm) | Beam | 32MPa | Concrete Rectangular | 250 | 400 | 1000 | 4637.5 | 0.46 | 1134.56 | G300E | 1515592.97 | 11.89 | G300E | 1884373.92 | 14.79
4423 | Story46 | B95 | 32 MPa RC Beam (40 cm x 25 cm) | Beam | 32MPa | Concrete Rectangular | 250 | 400 | 1000 | 4637.5 | 0.46 | 1134.56 | G300E | 1978763.28 | 15.53 | G300E | 270523.92 | 2.12
4424 | Story46 | B96 | 32 MPa RC Beam (40 cm x 25 cm) | Beam | 32MPa | Concrete Rectangular | 250 | 400 | 1000 | 4637.5 | 0.46 | 1134.56 | G300E | 1466609.38 | 11.51 | G300E | 1346423.92 | 10.56
4425 | Story46 | B97 | 32 MPa RC Beam (40 cm x 25 cm) | Beam | 32MPa | Concrete Rectangular | 250 | 400 | 1000 | 4637.5 | 0.46 | 1134.56 | G300E | 1838478.91 | 14.43 | G300E | 1346423.92 | 10.56
4426 | Story46 | B98 | 32 MPa RC Beam (40 cm x 25 cm) | Beam | 32MPa | Concrete Rectangular | 250 | 400 | 1000 | 4637.5 | 0.46 | 1134.56 | G300E | 1416756.25 | 11.12 | G300E | 1346423.92 | 10.56
4427 | Story46 | B99 | 32 MPa RC Beam (40 cm x 25 cm) | Beam | 32MPa | Concrete Rectangular | 250 | 400 | 1000 | 4637.5 | 0.46 | 1134.56 | G300E | 1838478.91 | 14.43 | G300E | 1346423.92 | 10.56
4428 | Story47 | B1 | 32 MPa RC Beam (42.5 cm x 25 cm) | Beam | 32MPa | Concrete Rectangular | 250 | 425 | 1062.5 | 4650 | 0.49 | 1208.72 | G300E | 1531764.71 | 12.02 | G300E | 1931598.65 | 15.16
4429 | Story47 | B10 | 32 MPa RC Beam (42.5 cm x 25 cm) | Beam | 32MPa | Concrete Rectangular | 250 | 425 | 1062.5 | 4650 | 0.49 | 1208.72 | G300E | 1684941.18 | 13.22 | G300E | 2551941.34 | 20.02
4430 | Story47 | B100 | 32 MPa RC Beam (42.5 cm x 25 cm) | Beam | 32MPa | Concrete Rectangular | 250 | 425 | 1062.5 | 4650 | 0.49 | 1208.72 | G300E | 1475793.75 | 11.58 | G300E | 1418156.42 | 11.13
4431 | Story47 | B101 | 32 MPa RC Beam (42.5 cm x 25 cm) | Beam | 32MPa | Concrete Rectangular | 250 | 425 | 1062.5 | 4650 | 0.49 | 1208.72 | G300E | 1830646.88 | 14.36 | G300E | 288206.42 | 2.26
4432 | Story47 | B102 | 32 MPa RC Beam (42.5 cm x 25 cm) | Beam | 32MPa | Concrete Rectangular | 250 | 425 | 1062.5 | 4650 | 0.49 | 1208.72 | G300E | 1533337.5 | 12.03 | G300E | 1841887.67 | 14.45
4433 | Story47 | B103 | 32 MPa RC Beam (42.5 cm x 25 cm) | Beam | 32MPa | Concrete Rectangular | 250 | 425 | 1062.5 | 4650 | 0.49 | 1208.72 | G300E | 1685334.38 | 13.22 | G300E | 1983131.42 | 15.56
4434 | Story47 | B104 | 32 MPa RC Beam (42.5 cm x 25 cm) | Beam | 32MPa | Concrete Rectangular | 250 | 425 | 1062.5 | 4650 | 0.49 | 1208.72 | G300E | 1685334.38 | 13.22 | G300E | 1983131.42 | 15.56
4435 | Story47 | B105 | 32 MPa RC Beam (42.5 cm x 25 cm) | Beam | 32MPa | Concrete Rectangular | 250 | 425 | 1062.5 | 4650 | 0.49 | 1208.72 | G300E | 1531764.71 | 12.02 | G300E | 1897692.01 | 14.89
4436 | Story47 | B106 | 32 MPa RC Beam (42.5 cm x 25 cm) | Beam | 32MPa | Concrete Rectangular | 250 | 425 | 1062.5 | 4650 | 0.49 | 1208.72 | G300E | 1531764.71 | 12.02 | G300E | 1897692.01 | 14.89
4437 | Story47 | B107 | 32 MPa RC Beam (42.5 cm x 25 cm) | Beam | 32MPa | Concrete Rectangular | 250 | 425 | 1062.5 | 4650 | 0.49 | 1208.72 | G300E | 1476665.62 | 11.59 | G300E | 1983131.42 | 15.56
4438 | Story47 | B108 | 32 MPa RC Beam (42.5 cm x 25 cm) | Beam | 32MPa | Concrete Rectangular | 250 | 425 | 1062.5 | 4650 | 0.49 | 1208.72 | G300E | 1684941.18 | 13.22 | G300E | 2551941.34 | 20.02
4439 | Story47 | B109 | 32 MPa RC Beam (42.5 cm x 25 cm) | Beam | 32MPa | Concrete Rectangular | 250 | 425 | 1062.5 | 4650 | 0.49 | 1208.72 | G300E | 1464750 | 11.49 | G300E | 2548106.42 | 19.99
4440 | Story47 | B11 | 32 MPa RC Beam (42.5 cm x 25 cm) | Beam | 32MPa | Concrete Rectangular | 250 | 425 | 1062.5 | 4650 | 0.49 | 1208.72 | G300E | 1830646.88 | 14.36 | G300E | 288206.42 | 2.26
4441 | Story47 | B110 | 32 MPa RC Beam (42.5 cm x 25 cm) | Beam | 32MPa | Concrete Rectangular | 250 | 425 | 1062.5 | 4650 | 0.49 | 1208.72 | G300E | 1684941.18 | 13.22 | G300E | 2551941.34 | 20.02
4442 | Story47 | B111 | 32 MPa RC Beam (42.5 cm x 25 cm) | Beam | 32MPa | Concrete Rectangular | 250 | 425 | 1062.5 | 4650 | 0.49 | 1208.72 | G300E | 1476665.62 | 11.59 | G300E | 1983131.42 | 15.56
4443 | Story47 | B112 | 32 MPa RC Beam (42.5 cm x 25 cm) | Beam | 32MPa | Concrete Rectangular | 250 | 425 | 1062.5 | 4650 | 0.49 | 1208.72 | G300E | 1531764.71 | 12.02 | G300E | 1897692.01 | 14.89
4444 | Story47 | B12 | 32 MPa RC Beam (42.5 cm x 25 cm) | Beam | 32MPa | Concrete Rectangular | 250 | 425 | 1062.5 | 4650 | 0.49 | 1208.72 | G300E | 1476665.62 | 11.59 | G300E | 1983131.42 | 15.56
4445 | Story47 | B13 | 32 MPa RC Beam (42.5 cm x 25 cm) | Beam | 32MPa | Concrete Rectangular | 250 | 425 | 1062.5 | 4650 | 0.49 | 1208.72 | G300E | 1685334.38 | 13.22 | G300E | 1983131.42 | 15.56
4446 | Story47 | B14 | 32 MPa RC Beam (42.5 cm x 25 cm) | Beam | 32MPa | Concrete Rectangular | 250 | 425 | 1062.5 | 4650 | 0.49 | 1208.72 | G300E | 1531764.71 | 12.02 | G300E | 1897692.01 | 14.89
4447 | Story47 | B15 | 32 MPa RC Beam (42.5 cm x 25 cm) | Beam | 32MPa | Concrete Rectangular | 250 | 425 | 1062.5 | 4650 | 0.49 | 1208.72 | G300E | 1531764.71 | 12.02 | G300E | 1897692.01 | 14.89
4448 | Story47 | B16 | 32 MPa RC Beam (42.5 cm x 25 cm) | Beam | 32MPa | Concrete Rectangular | 250 | 425 | 1062.5 | 4650 | 0.49 | 1208.72 | G300E | 1476665.62 | 11.59 | G300E | 1983131.42 | 15.56
4449 | Story47 | B17 | 32 MPa RC Beam (42.5 cm x 25 cm) | Beam | 32MPa | Concrete Rectangular | 250 | 425 | 1062.5 | 4650 | 0.49 | 1208.72 | G300E | 1687368.75 | 13.24 | G300E | 1983131.42 | 15.56
4450 | Story47 | B18 | 32 MPa RC Beam (42.5 cm x 25 cm) | Beam | 32MPa | Concrete Rectangular | 250 | 425 | 1062.5 | 4650 | 0.49 | 1208.72 | G300E | 1524618.75 | 11.96 | G300E | 1841887.67 | 14.45
4451 | Story47 | B19 | 32 MPa RC Beam (42.5 cm x 25 cm) | Beam | 32MPa | Concrete Rectangular | 250 | 425 | 1062.5 | 4650 | 0.49 | 1208.72 | G300E | 1524618.75 | 11.96 | G300E | 1841887.67 | 14.45
4452 | Story47 | B2 | 32 MPa RC Beam (42.5 cm x 25 cm) | Beam | 32MPa | Concrete Rectangular | 250 | 425 | 1062.5 | 4650 | 0.49 | 1208.72 | G300E | 1531764.71 | 12.02 | G300E | 1931598.65 | 15.16
4453 | Story47 | B20 | 32 MPa RC Beam (42.5 cm x 25 cm) | Beam | 32MPa | Concrete Rectangular | 250 | 425 | 1062.5 | 4650 | 0.49 | 1208.72 | G300E | 1542346.88 | 12.1 | G300E | 853181.42 | 6.69
4454 | Story47 | B21 | 32 MPa RC Beam (42.5 cm x 25 cm) | Beam | 32MPa | Concrete Rectangular | 250 | 425 | 1062.5 | 4650 | 0.49 | 1208.72 | G300E | 1476084.38 | 11.58 | G300E | 1418156.42 | 11.13
4455 | Story47 | B22 | 32 MPa RC Beam (42.5 cm x 25 cm) | Beam | 32MPa | Concrete Rectangular | 250 | 425 | 1062.5 | 4650 | 0.49 | 1208.72 | G300E | 1640868.75 | 12.87 | G300E | 288206.42 | 2.26
4456 | Story47 | B23 | 32 MPa RC Beam (42.5 cm x 25 cm) | Beam | 32MPa | Concrete Rectangular | 250 | 425 | 1062.5 | 4650 | 0.49 | 1208.72 | G300E | 1474340.62 | 11.57 | G300E | 1418156.42 | 11.13
4457 | Story47 | B24 | 32 MPa RC Beam (42.5 cm x 25 cm) | Beam | 32MPa | Concrete Rectangular | 250 | 425 | 1062.5 | 4650 | 0.49 | 1208.72 | G300E | 1639706.25 | 12.87 | G300E | 288206.42 | 2.26
4458 | Story47 | B25 | 32 MPa RC Beam (42.5 cm x 25 cm) | Beam | 32MPa | Concrete Rectangular | 250 | 425 | 1062.5 | 4650 | 0.49 | 1208.72 | G300E | 1475793.75 | 11.58 | G300E | 1418156.42 | 11.13
4459 | Story47 | B26 | 32 MPa RC Beam (42.5 cm x 25 cm) | Beam | 32MPa | Concrete Rectangular | 250 | 425 | 1062.5 | 4650 | 0.49 | 1208.72 | G300E | 1544381.25 | 12.12 | G300E | 853181.42 | 6.69
4460 | Story47 | B27 | 32 MPa RC Beam (42.5 cm x 25 cm) | Beam | 32MPa | Concrete Rectangular | 250 | 425 | 1062.5 | 4650 | 0.49 | 1208.72 | G300E | 1533337.5 | 12.03 | G300E | 1841887.67 | 14.45
4461 | Story47 | B28 | 32 MPa RC Beam (42.5 cm x 25 cm) | Beam | 32MPa | Concrete Rectangular | 250 | 425 | 1062.5 | 4650 | 0.49 | 1208.72 | G300E | 1533337.5 | 12.03 | G300E | 1841887.67 | 14.45
4462 | Story47 | B29 | 32 MPa RC Beam (42.5 cm x 25 cm) | Beam | 32MPa | Concrete Rectangular | 250 | 425 | 1062.5 | 4650 | 0.49 | 1208.72 | G300E | 1685334.38 | 13.22 | G300E | 1983131.42 | 15.56
4463 | Story47 | B3 | 32 MPa RC Beam (42.5 cm x 25 cm) | Beam | 32MPa | Concrete Rectangular | 250 | 425 | 1062.5 | 4650 | 0.49 | 1208.72 | G300E | 1686206.25 | 13.23 | G300E | 1983131.42 | 15.56
4464 | Story47 | B30 | 32 MPa RC Beam (42.5 cm x 25 cm) | Beam | 32MPa | Concrete Rectangular | 250 | 425 | 1062.5 | 4650 | 0.49 | 1208.72 | G300E | 1476665.62 | 11.59 | G300E | 1983131.42 | 15.56
4465 | Story47 | B31 | 32 MPa RC Beam (42.5 cm x 25 cm) | Beam | 32MPa | Concrete Rectangular | 250 | 425 | 1062.5 | 4650 | 0.49 | 1208.72 | G300E | 1684941.18 | 13.22 | G300E | 2551941.34 | 20.02
4466 | Story47 | B32 | 32 MPa RC Beam (42.5 cm x 25 cm) | Beam | 32MPa | Concrete Rectangular | 250 | 425 | 1062.5 | 4650 | 0.49 | 1208.72 | G300E | 1829193.75 | 14.35 | G300E | 288206.42 | 2.26
4467 | Story47 | B33 | 32 MPa RC Beam (42.5 cm x 25 cm) | Beam | 32MPa | Concrete Rectangular | 250 | 425 | 1062.5 | 4650 | 0.49 | 1208.72 | G300E | 1476084.38 | 11.58 | G300E | 1418156.42 | 11.13
4468 | Story47 | B34 | 32 MPa RC Beam (42.5 cm x 25 cm) | Beam | 32MPa | Concrete Rectangular | 250 | 425 | 1062.5 | 4650 | 0.49 | 1208.72 | G300E | 1543509.38 | 12.11 | G300E | 288206.42 | 2.26
4469 | Story47 | B35 | 32 MPa RC Beam (42.5 cm x 25 cm) | Beam | 32MPa | Concrete Rectangular | 250 | 425 | 1062.5 | 4650 | 0.49 | 1208.72 | G300E | 1605703.12 | 12.6 | G300E | 2548106.42 | 19.99
4470 | Story47 | B36 | 32 MPa RC Beam (42.5 cm x 25 cm) | Beam | 32MPa | Concrete Rectangular | 250 | 425 | 1062.5 | 4650 | 0.49 | 1208.72 | G300E | 1687078.12 | 13.24 | G300E | 2548106.42 | 19.99
4471 | Story47 | B37 | 32 MPa RC Beam (42.5 cm x 25 cm) | Beam | 32MPa | Concrete Rectangular | 250 | 425 | 1062.5 | 4800 | 0.51 | 1247.71 | G300E | 2542200 | 19.95 | G300E | 2047103.4 | 16.06
4472 | Story47 | B38 | 32 MPa RC Beam (42.5 cm x 25 cm) | Beam | 32MPa | Concrete Rectangular | 250 | 425 | 1062.5 | 4650 | 0.49 | 1208.72 | G300E | 1632150 | 12.81 | G300E | 2265618.92 | 17.78
4473 | Story47 | B39 | 32 MPa RC Beam (42.5 cm x 25 cm) | Beam | 32MPa | Concrete Rectangular | 250 | 425 | 1062.5 | 4800 | 0.51 | 1247.71 | G300E | 2545800 | 19.98 | G300E | 2047103.4 | 16.06
4474 | Story47 | B4 | 32 MPa RC Beam (42.5 cm x 25 cm) | Beam | 32MPa | Concrete Rectangular | 250 | 425 | 1062.5 | 4650 | 0.49 | 1208.72 | G300E | 1476665.62 | 11.59 | G300E | 1983131.42 | 15.56
4475 | Story47 | B40 | 32 MPa RC Beam (42.5 cm x 25 cm) | Beam | 32MPa | Concrete Rectangular | 250 | 425 | 1062.5 | 4650 | 0.49 | 1208.72 | G300E | 1686206.25 | 13.23 | G300E | 2548106.42 | 19.99
4476 | Story47 | B41 | 32 MPa RC Beam (42.5 cm x 25 cm) | Beam | 32MPa | Concrete Rectangular | 250 | 425 | 1062.5 | 4650 | 0.49 | 1208.72 | G300E | 1686206.25 | 13.23 | G300E | 2548106.42 | 19.99
4477 | Story47 | B42 | 32 MPa RC Beam (42.5 cm x 25 cm) | Beam | 32MPa | Concrete Rectangular | 250 | 425 | 1062.5 | 4650 | 0.49 | 1208.72 | G300E | 1544381.25 | 12.12 | G300E | 853181.42 | 6.69
4478 | Story47 | B43 | 32 MPa RC Beam (42.5 cm x 25 cm) | Beam | 32MPa | Concrete Rectangular | 250 | 425 | 1062.5 | 4650 | 0.49 | 1208.72 | G300E | 1475793.75 | 11.58 | G300E | 1418156.42 | 11.13
4479 | Story47 | B44 | 32 MPa RC Beam (42.5 cm x 25 cm) | Beam | 32MPa | Concrete Rectangular | 250 | 425 | 1062.5 | 4650 | 0.49 | 1208.72 | G300E | 1830646.88 | 14.36 | G300E | 288206.42 | 2.26
4480 | Story47 | B45 | 32 MPa RC Beam (42.5 cm x 25 cm) | Beam | 32MPa | Concrete Rectangular | 250 | 425 | 1062.5 | 4650 | 0.49 | 1208.72 | G300E | 1684941.18 | 13.22 | G300E | 2551941.34 | 20.02
4481 | Story47 | B46 | 32 MPa RC Beam (42.5 cm x 25 cm) | Beam | 32MPa | Concrete Rectangular | 250 | 425 | 1062.5 | 4650 | 0.49 | 1208.72 | G300E | 1464750 | 11.49 | G300E | 2548106.42 | 19.99
4482 | Story47 | B47 | 32 MPa RC Beam (42.5 cm x 25 cm) | Beam | 32MPa | Concrete Rectangular | 250 | 425 | 1062.5 | 4650 | 0.49 | 1208.72 | G300E | 1878018.75 | 14.74 | G300E | 1841887.67 | 14.45
4483 | Story47 | B48 | 32 MPa RC Beam (42.5 cm x 25 cm) | Beam | 32MPa | Concrete Rectangular | 250 | 425 | 1062.5 | 4650 | 0.49 | 1208.72 | G300E | 1474340.62 | 11.57 | G300E | 1418156.42 | 11.13
4484 | Story47 | B49 | 32 MPa RC Beam (42.5 cm x 25 cm) | Beam | 32MPa | Concrete Rectangular | 250 | 425 | 1062.5 | 4650 | 0.49 | 1208.72 | G300E | 1641159.38 | 12.88 | G300E | 288206.42 | 2.26
4485 | Story47 | B5 | 32 MPa RC Beam (42.5 cm x 25 cm) | Beam | 32MPa | Concrete Rectangular | 250 | 425 | 1062.5 | 4650 | 0.49 | 1208.72 | G300E | 1828321.88 | 14.35 | G300E | 288206.42 | 2.26
4486 | Story47 | B50 | 32 MPa RC Beam (42.5 cm x 25 cm) | Beam | 32MPa | Concrete Rectangular | 250 | 425 | 1062.5 | 4650 | 0.49 | 1208.72 | G300E | 1632150 | 12.81 | G300E | 2265618.92 | 17.78
4487 | Story47 | B51 | 32 MPa RC Beam (42.5 cm x 25 cm) | Beam | 32MPa | Concrete Rectangular | 250 | 425 | 1062.5 | 4800 | 0.51 | 1247.71 | G300E | 2540400 | 19.93 | G300E | 2047103.4 | 16.06
4488 | Story47 | B55 | 32 MPa RC Beam (42.5 cm x 25 cm) | Beam | 32MPa | Concrete Rectangular | 250 | 425 | 1062.5 | 4650 | 0.49 | 1208.72 | G300E | 2467115.62 | 19.36 | G300E | 1983131.42 | 15.56
4489 | Story47 | B56 | 32 MPa RC Beam (42.5 cm x 25 cm) | Beam | 32MPa | Concrete Rectangular | 250 | 425 | 1062.5 | 4650 | 0.49 | 1208.72 | G300E | 1632150 | 12.81 | G300E | 2265618.92 | 17.78
4490 | Story47 | B57 | 32 MPa RC Beam (42.5 cm x 25 cm) | Beam | 32MPa | Concrete Rectangular | 250 | 425 | 1062.5 | 4650 | 0.49 | 1208.72 | G300E | 1640868.75 | 12.87 | G300E | 288206.42 | 2.26
4491 | Story47 | B58 | 32 MPa RC Beam (42.5 cm x 25 cm) | Beam | 32MPa | Concrete Rectangular | 250 | 425 | 1062.5 | 4650 | 0.49 | 1208.72 | G300E | 1474631.25 | 11.57 | G300E | 1418156.42 | 11.13
4492 | Story47 | B59 | 32 MPa RC Beam (42.5 cm x 25 cm) | Beam | 32MPa | Concrete Rectangular | 250 | 425 | 1062.5 | 4650 | 0.49 | 1208.72 | G300E | 1879181.25 | 14.74 | G300E | 1841887.67 | 14.45
4493 | Story47 | B6 | 32 MPa RC Beam (42.5 cm x 25 cm) | Beam | 32MPa | Concrete Rectangular | 250 | 425 | 1062.5 | 4650 | 0.49 | 1208.72 | G300E | 1684941.18 | 13.22 | G300E | 2551941.34 | 20.02
4494 | Story47 | B60 | 32 MPa RC Beam (42.5 cm x 25 cm) | Beam | 32MPa | Concrete Rectangular | 250 | 425 | 1062.5 | 4650 | 0.49 | 1208.72 | G300E | 1464750 | 11.49 | G300E | 2548106.42 | 19.99
4495 | Story47 | B61 | 32 MPa RC Beam (42.5 cm x 25 cm) | Beam | 32MPa | Concrete Rectangular | 250 | 425 | 1062.5 | 4650 | 0.49 | 1208.72 | G300E | 1684941.18 | 13.22 | G300E | 2551941.34 | 20.02
4496 | Story47 | B62 | 32 MPa RC Beam (42.5 cm x 25 cm) | Beam | 32MPa | Concrete Rectangular | 250 | 425 | 1062.5 | 4650 | 0.49 | 1208.72 | G300E | 1879181.25 | 14.74 | G300E | 1841887.67 | 14.45
4497 | Story47 | B63 | 32 MPa RC Beam (42.5 cm x 25 cm) | Beam | 32MPa | Concrete Rectangular | 250 | 425 | 1062.5 | 4650 | 0.49 | 1208.72 | G300E | 1475793.75 | 11.58 | G300E | 1418156.42 | 11.13
4498 | Story47 | B64 | 32 MPa RC Beam (42.5 cm x 25 cm) | Beam | 32MPa | Concrete Rectangular | 250 | 425 | 1062.5 | 4650 | 0.49 | 1208.72 | G300E | 1639706.25 | 12.87 | G300E | 288206.42 | 2.26
4499 | Story47 | B65 | 32 MPa RC Beam (42.5 cm x 25 cm) | Beam | 32MPa | Concrete Rectangular | 250 | 425 | 1062.5 | 4650 | 0.49 | 1208.72 | G300E | 1686206.25 | 13.23 | G300E | 2548106.42 | 19.99
4500 | Story47 | B66 | 32 MPa RC Beam (42.5 cm x 25 cm) | Beam | 32MPa | Concrete Rectangular | 250 | 425 | 1062.5 | 4800 | 0.51 | 1247.71 | G300E | 2545200 | 19.97 | G300E | 2047103.4 | 16.06
4501 | Story47 | B67 | 32 MPa RC Beam (42.5 cm x 25 cm) | Beam | 32MPa | Concrete Rectangular | 250 | 425 | 1062.5 | 4650 | 0.49 | 1208.72 | G300E | 2466825 | 19.36 | G300E | 1983131.42 | 15.56
4502 | Story47 | B69 | 32 MPa RC Beam (42.5 cm x 25 cm) | Beam | 32MPa | Concrete Rectangular | 250 | 425 | 1062.5 | 4650 | 0.49 | 1208.72 | G300E | 2467987.5 | 19.36 | G300E | 1983131.42 | 15.56
4503 | Story47 | B7 | 32 MPa RC Beam (42.5 cm x 25 cm) | Beam | 32MPa | Concrete Rectangular | 250 | 425 | 1062.5 | 4650 | 0.49 | 1208.72 | G300E | 1878018.75 | 14.74 | G300E | 1841887.67 | 14.45
4504 | Story47 | B70 | 32 MPa RC Beam (42.5 cm x 25 cm) | Beam | 32MPa | Concrete Rectangular | 250 | 425 | 1062.5 | 4650 | 0.49 | 1208.72 | G300E | 2467406.25 | 19.36 | G300E | 1983131.42 | 15.56
4505 | Story47 | B71 | 32 MPa RC Beam (42.5 cm x 25 cm) | Beam | 32MPa | Concrete Rectangular | 250 | 425 | 1062.5 | 4650 | 0.49 | 1208.72 | G300E | 1686206.25 | 13.23 | G300E | 2548106.42 | 19.99
4506 | Story47 | B72 | 32 MPa RC Beam (42.5 cm x 25 cm) | Beam | 32MPa | Concrete Rectangular | 250 | 425 | 1062.5 | 4650 | 0.49 | 1208.72 | G300E | 1640868.75 | 12.87 | G300E | 288206.42 | 2.26
4507 | Story47 | B73 | 32 MPa RC Beam (42.5 cm x 25 cm) | Beam | 32MPa | Concrete Rectangular | 250 | 425 | 1062.5 | 4650 | 0.49 | 1208.72 | G300E | 1475793.75 | 11.58 | G300E | 1418156.42 | 11.13
4508 | Story47 | B74 | 32 MPa RC Beam (42.5 cm x 25 cm) | Beam | 32MPa | Concrete Rectangular | 250 | 425 | 1062.5 | 4650 | 0.49 | 1208.72 | G300E | 1879181.25 | 14.74 | G300E | 1841887.67 | 14.45
4509 | Story47 | B75 | 32 MPa RC Beam (42.5 cm x 25 cm) | Beam | 32MPa | Concrete Rectangular | 250 | 425 | 1062.5 | 4650 | 0.49 | 1208.72 | G300E | 1684941.18 | 13.22 | G300E | 2551941.34 | 20.02
4510 | Story47 | B76 | 32 MPa RC Beam (42.5 cm x 25 cm) | Beam | 32MPa | Concrete Rectangular | 250 | 425 | 1062.5 | 4650 | 0.49 | 1208.72 | G300E | 1476665.62 | 11.59 | G300E | 1983131.42 | 15.56
4511 | Story47 | B77 | 32 MPa RC Beam (42.5 cm x 25 cm) | Beam | 32MPa | Concrete Rectangular | 250 | 425 | 1062.5 | 4650 | 0.49 | 1208.72 | G300E | 1830646.88 | 14.36 | G300E | 288206.42 | 2.26
4512 | Story47 | B78 | 32 MPa RC Beam (42.5 cm x 25 cm) | Beam | 32MPa | Concrete Rectangular | 250 | 425 | 1062.5 | 4650 | 0.49 | 1208.72 | G300E | 1533337.5 | 12.03 | G300E | 1841887.67 | 14.45
4513 | Story47 | B79 | 32 MPa RC Beam (42.5 cm x 25 cm) | Beam | 32MPa | Concrete Rectangular | 250 | 425 | 1062.5 | 4650 | 0.49 | 1208.72 | G300E | 1544381.25 | 12.12 | G300E | 853181.42 | 6.69
4514 | Story47 | B8 | 32 MPa RC Beam (42.5 cm x 25 cm) | Beam | 32MPa | Concrete Rectangular | 250 | 425 | 1062.5 | 4650 | 0.49 | 1208.72 | G300E | 1464750 | 11.49 | G300E | 2548106.42 | 19.99
4515 | Story47 | B80 | 32 MPa RC Beam (42.5 cm x 25 cm) | Beam | 32MPa | Concrete Rectangular | 250 | 425 | 1062.5 | 4650 | 0.49 | 1208.72 | G300E | 1544381.25 | 12.12 | G300E | 853181.42 | 6.69
4516 | Story47 | B81 | 32 MPa RC Beam (42.5 cm x 25 cm) | Beam | 32MPa | Concrete Rectangular | 250 | 425 | 1062.5 | 4650 | 0.49 | 1208.72 | G300E | 1686206.25 | 13.23 | G300E | 2548106.42 | 19.99
4517 | Story47 | B82 | 32 MPa RC Beam (42.5 cm x 25 cm) | Beam | 32MPa | Concrete Rectangular | 250 | 425 | 1062.5 | 4650 | 0.49 | 1208.72 | G300E | 1641159.38 | 12.88 | G300E | 288206.42 | 2.26
4518 | Story47 | B83 | 32 MPa RC Beam (42.5 cm x 25 cm) | Beam | 32MPa | Concrete Rectangular | 250 | 425 | 1062.5 | 4650 | 0.49 | 1208.72 | G300E | 1632150 | 12.81 | G300E | 2265618.92 | 17.78
4519 | Story47 | B84 | 32 MPa RC Beam (42.5 cm x 25 cm) | Beam | 32MPa | Concrete Rectangular | 250 | 425 | 1062.5 | 4650 | 0.49 | 1208.72 | G300E | 1640868.75 | 12.87 | G300E | 288206.42 | 2.26
4520 | Story47 | B85 | 32 MPa RC Beam (42.5 cm x 25 cm) | Beam | 32MPa | Concrete Rectangular | 250 | 425 | 1062.5 | 4650 | 0.49 | 1208.72 | G300E | 1686206.25 | 13.23 | G300E | 2548106.42 | 19.99
4521 | Story47 | B86 | 32 MPa RC Beam (42.5 cm x 25 cm) | Beam | 32MPa | Concrete Rectangular | 250 | 425 | 1062.5 | 4650 | 0.49 | 1208.72 | G300E | 1544381.25 | 12.12 | G300E | 853181.42 | 6.69
4522 | Story47 | B87 | 32 MPa RC Beam (42.5 cm x 25 cm) | Beam | 32MPa | Concrete Rectangular | 250 | 425 | 1062.5 | 4650 | 0.49 | 1208.72 | G300E | 1544381.25 | 12.12 | G300E | 853181.42 | 6.69
4523 | Story47 | B88 | 32 MPa RC Beam (42.5 cm x 25 cm) | Beam | 32MPa | Concrete Rectangular | 250 | 425 | 1062.5 | 4650 | 0.49 | 1208.72 | G300E | 1533337.5 | 12.03 | G300E | 1841887.67 | 14.45
4524 | Story47 | B89 | 32 MPa RC Beam (42.5 cm x 25 cm) | Beam | 32MPa | Concrete Rectangular | 250 | 425 | 1062.5 | 4650 | 0.49 | 1208.72 | G300E | 1830646.88 | 14.36 | G300E | 288206.42 | 2.26
4525 | Story47 | B9 | 32 MPa RC Beam (42.5 cm x 25 cm) | Beam | 32MPa | Concrete Rectangular | 250 | 425 | 1062.5 | 4650 | 0.49 | 1208.72 | G300E | 1879181.25 | 14.74 | G300E | 1841887.67 | 14.45
4526 | Story47 | B90 | 32 MPa RC Beam (42.5 cm x 25 cm) | Beam | 32MPa | Concrete Rectangular | 250 | 425 | 1062.5 | 4650 | 0.49 | 1208.72 | G300E | 1476665.62 | 11.59 | G300E | 1983131.42 | 15.56
4527 | Story47 | B91 | 32 MPa RC Beam (42.5 cm x 25 cm) | Beam | 32MPa | Concrete Rectangular | 250 | 425 | 1062.5 | 4650 | 0.49 | 1208.72 | G300E | 1531764.71 | 12.02 | G300E | 1897692.01 | 14.89
4528 | Story47 | B92 | 32 MPa RC Beam (42.5 cm x 25 cm) | Beam | 32MPa | Concrete Rectangular | 250 | 425 | 1062.5 | 4650 | 0.49 | 1208.72 | G300E | 1685334.38 | 13.22 | G300E | 1983131.42 | 15.56
4529 | Story47 | B93 | 32 MPa RC Beam (42.5 cm x 25 cm) | Beam | 32MPa | Concrete Rectangular | 250 | 425 | 1062.5 | 4650 | 0.49 | 1208.72 | G300E | 1685334.38 | 13.22 | G300E | 1983131.42 | 15.56
4530 | Story47 | B94 | 32 MPa RC Beam (42.5 cm x 25 cm) | Beam | 32MPa | Concrete Rectangular | 250 | 425 | 1062.5 | 4650 | 0.49 | 1208.72 | G300E | 1533337.5 | 12.03 | G300E | 1841887.67 | 14.45
4531 | Story47 | B95 | 32 MPa RC Beam (42.5 cm x 25 cm) | Beam | 32MPa | Concrete Rectangular | 250 | 425 | 1062.5 | 4650 | 0.49 | 1208.72 | G300E | 1830646.88 | 14.36 | G300E | 288206.42 | 2.26
4532 | Story47 | B96 | 32 MPa RC Beam (42.5 cm x 25 cm) | Beam | 32MPa | Concrete Rectangular | 250 | 425 | 1062.5 | 4650 | 0.49 | 1208.72 | G300E | 1475793.75 | 11.58 | G300E | 1418156.42 | 11.13
4533 | Story47 | B97 | 32 MPa RC Beam (42.5 cm x 25 cm) | Beam | 32MPa | Concrete Rectangular | 250 | 425 | 1062.5 | 4650 | 0.49 | 1208.72 | G300E | 1879181.25 | 14.74 | G300E | 1841887.67 | 14.45
4534 | Story47 | B98 | 32 MPa RC Beam (42.5 cm x 25 cm) | Beam | 32MPa | Concrete Rectangular | 250 | 425 | 1062.5 | 4650 | 0.49 | 1208.72 | G300E | 1474631.25 | 11.57 | G300E | 1418156.42 | 11.13
4535 | Story47 | B99 | 32 MPa RC Beam (42.5 cm x 25 cm) | Beam | 32MPa | Concrete Rectangular | 250 | 425 | 1062.5 | 4650 | 0.49 | 1208.72 | G300E | 1879181.25 | 14.74 | G300E | 1841887.67 | 14.45
4536 | Story48 | B1 | 32 MPa RC Beam (42.5 cm x 25 cm) | Beam | 32MPa | Concrete Rectangular | 250 | 425 | 1062.5 | 4650 | 0.49 | 1208.72 | G300E | 1388896.88 | 10.9 | G300E | 1983131.42 | 15.56
4537 | Story48 | B10 | 32 MPa RC Beam (42.5 cm x 25 cm) | Beam | 32MPa | Concrete Rectangular | 250 | 425 | 1062.5 | 4650 | 0.49 | 1208.72 | G300E | 1808029.41 | 14.19 | G300E | 2231375.87 | 17.51
4538 | Story48 | B100 | 32 MPa RC Beam (42.5 cm x 25 cm) | Beam | 32MPa | Concrete Rectangular | 250 | 425 | 1062.5 | 4650 | 0.49 | 1208.72 | G300E | 1475793.75 | 11.58 | G300E | 1983131.42 | 15.56
4539 | Story48 | B101 | 32 MPa RC Beam (42.5 cm x 25 cm) | Beam | 32MPa | Concrete Rectangular | 250 | 425 | 1062.5 | 4650 | 0.49 | 1208.72 | G300E | 1986421.88 | 15.59 | G300E | 853181.42 | 6.69
4540 | Story48 | B102 | 32 MPa RC Beam (42.5 cm x 25 cm) | Beam | 32MPa | Concrete Rectangular | 250 | 425 | 1062.5 | 4650 | 0.49 | 1208.72 | G300E | 1486837.5 | 11.67 | G300E | 1983131.42 | 15.56
4541 | Story48 | B103 | 32 MPa RC Beam (42.5 cm x 25 cm) | Beam | 32MPa | Concrete Rectangular | 250 | 425 | 1062.5 | 4650 | 0.49 | 1208.72 | G300E | 1653075 | 12.97 | G300E | 1983131.42 | 15.56
4542 | Story48 | B104 | 32 MPa RC Beam (42.5 cm x 25 cm) | Beam | 32MPa | Concrete Rectangular | 250 | 425 | 1062.5 | 4650 | 0.49 | 1208.72 | G300E | 1653075 | 12.97 | G300E | 1983131.42 | 15.56
4543 | Story48 | B105 | 32 MPa RC Beam (42.5 cm x 25 cm) | Beam | 32MPa | Concrete Rectangular | 250 | 425 | 1062.5 | 4650 | 0.49 | 1208.72 | G300E | 1388025 | 10.89 | G300E | 1983131.42 | 15.56
4544 | Story48 | B106 | 32 MPa RC Beam (42.5 cm x 25 cm) | Beam | 32MPa | Concrete Rectangular | 250 | 425 | 1062.5 | 4650 | 0.49 | 1208.72 | G300E | 1388025 | 10.89 | G300E | 1983131.42 | 15.56
4545 | Story48 | B107 | 32 MPa RC Beam (42.5 cm x 25 cm) | Beam | 32MPa | Concrete Rectangular | 250 | 425 | 1062.5 | 4650 | 0.49 | 1208.72 | G300E | 1684941.18 | 13.22 | G300E | 2361619.91 | 18.53
4546 | Story48 | B108 | 32 MPa RC Beam (42.5 cm x 25 cm) | Beam | 32MPa | Concrete Rectangular | 250 | 425 | 1062.5 | 4650 | 0.49 | 1208.72 | G300E | 1808029.41 | 14.19 | G300E | 2231375.87 | 17.51
4547 | Story48 | B109 | 32 MPa RC Beam (42.5 cm x 25 cm) | Beam | 32MPa | Concrete Rectangular | 250 | 425 | 1062.5 | 4650 | 0.49 | 1208.72 | G300E | 1474631.25 | 11.57 | G300E | 2548106.42 | 19.99
4548 | Story48 | B11 | 32 MPa RC Beam (42.5 cm x 25 cm) | Beam | 32MPa | Concrete Rectangular | 250 | 425 | 1062.5 | 4650 | 0.49 | 1208.72 | G300E | 1986421.88 | 15.59 | G300E | 853181.42 | 6.69
4549 | Story48 | B110 | 32 MPa RC Beam (42.5 cm x 25 cm) | Beam | 32MPa | Concrete Rectangular | 250 | 425 | 1062.5 | 4650 | 0.49 | 1208.72 | G300E | 1808029.41 | 14.19 | G300E | 2231375.87 | 17.51
4550 | Story48 | B111 | 32 MPa RC Beam (42.5 cm x 25 cm) | Beam | 32MPa | Concrete Rectangular | 250 | 425 | 1062.5 | 4650 | 0.49 | 1208.72 | G300E | 1684941.18 | 13.22 | G300E | 2361619.91 | 18.53
4551 | Story48 | B112 | 32 MPa RC Beam (42.5 cm x 25 cm) | Beam | 32MPa | Concrete Rectangular | 250 | 425 | 1062.5 | 4650 | 0.49 | 1208.72 | G300E | 1388025 | 10.89 | G300E | 1983131.42 | 15.56
4552 | Story48 | B12 | 32 MPa RC Beam (42.5 cm x 25 cm) | Beam | 32MPa | Concrete Rectangular | 250 | 425 | 1062.5 | 4650 | 0.49 | 1208.72 | G300E | 1684941.18 | 13.22 | G300E | 2361619.91 | 18.53
4553 | Story48 | B13 | 32 MPa RC Beam (42.5 cm x 25 cm) | Beam | 32MPa | Concrete Rectangular | 250 | 425 | 1062.5 | 4650 | 0.49 | 1208.72 | G300E | 1653075 | 12.97 | G300E | 1983131.42 | 15.56
4554 | Story48 | B14 | 32 MPa RC Beam (42.5 cm x 25 cm) | Beam | 32MPa | Concrete Rectangular | 250 | 425 | 1062.5 | 4650 | 0.49 | 1208.72 | G300E | 1388025 | 10.89 | G300E | 1983131.42 | 15.56
4555 | Story48 | B15 | 32 MPa RC Beam (42.5 cm x 25 cm) | Beam | 32MPa | Concrete Rectangular | 250 | 425 | 1062.5 | 4650 | 0.49 | 1208.72 | G300E | 1388025 | 10.89 | G300E | 1983131.42 | 15.56
4556 | Story48 | B16 | 32 MPa RC Beam (42.5 cm x 25 cm) | Beam | 32MPa | Concrete Rectangular | 250 | 425 | 1062.5 | 4650 | 0.49 | 1208.72 | G300E | 1684941.18 | 13.22 | G300E | 2361619.91 | 18.53
4557 | Story48 | B17 | 32 MPa RC Beam (42.5 cm x 25 cm) | Beam | 32MPa | Concrete Rectangular | 250 | 425 | 1062.5 | 4650 | 0.49 | 1208.72 | G300E | 1656271.88 | 13 | G300E | 1983131.42 | 15.56
4558 | Story48 | B18 | 32 MPa RC Beam (42.5 cm x 25 cm) | Beam | 32MPa | Concrete Rectangular | 250 | 425 | 1062.5 | 4650 | 0.49 | 1208.72 | G300E | 1479862.5 | 11.61 | G300E | 1983131.42 | 15.56
4559 | Story48 | B19 | 32 MPa RC Beam (42.5 cm x 25 cm) | Beam | 32MPa | Concrete Rectangular | 250 | 425 | 1062.5 | 4650 | 0.49 | 1208.72 | G300E | 1479862.5 | 11.61 | G300E | 1983131.42 | 15.56
4560 | Story48 | B2 | 32 MPa RC Beam (42.5 cm x 25 cm) | Beam | 32MPa | Concrete Rectangular | 250 | 425 | 1062.5 | 4650 | 0.49 | 1208.72 | G300E | 1387734.38 | 10.89 | G300E | 1983131.42 | 15.56
4561 | Story48 | B20 | 32 MPa RC Beam (42.5 cm x 25 cm) | Beam | 32MPa | Concrete Rectangular | 250 | 425 | 1062.5 | 4650 | 0.49 | 1208.72 | G300E | 1531303.12 | 12.02 | G300E | 1418156.42 | 11.13
4562 | Story48 | B21 | 32 MPa RC Beam (42.5 cm x 25 cm) | Beam | 32MPa | Concrete Rectangular | 250 | 425 | 1062.5 | 4650 | 0.49 | 1208.72 | G300E | 1475793.75 | 11.58 | G300E | 1983131.42 | 15.56
4563 | Story48 | B22 | 32 MPa RC Beam (42.5 cm x 25 cm) | Beam | 32MPa | Concrete Rectangular | 250 | 425 | 1062.5 | 4650 | 0.49 | 1208.72 | G300E | 1723115.62 | 13.52 | G300E | 288206.42 | 2.26
4564 | Story48 | B23 | 32 MPa RC Beam (42.5 cm x 25 cm) | Beam | 32MPa | Concrete Rectangular | 250 | 425 | 1062.5 | 4650 | 0.49 | 1208.72 | G300E | 1494103.12 | 11.72 | G300E | 1418156.42 | 11.13
4565 | Story48 | B24 | 32 MPa RC Beam (42.5 cm x 25 cm) | Beam | 32MPa | Concrete Rectangular | 250 | 425 | 1062.5 | 4650 | 0.49 | 1208.72 | G300E | 1722534.38 | 13.52 | G300E | 288206.42 | 2.26
4566 | Story48 | B25 | 32 MPa RC Beam (42.5 cm x 25 cm) | Beam | 32MPa | Concrete Rectangular | 250 | 425 | 1062.5 | 4650 | 0.49 | 1208.72 | G300E | 1475793.75 | 11.58 | G300E | 1983131.42 | 15.56
4567 | Story48 | B26 | 32 MPa RC Beam (42.5 cm x 25 cm) | Beam | 32MPa | Concrete Rectangular | 250 | 425 | 1062.5 | 4650 | 0.49 | 1208.72 | G300E | 1534790.62 | 12.04 | G300E | 1418156.42 | 11.13
4568 | Story48 | B27 | 32 MPa RC Beam (42.5 cm x 25 cm) | Beam | 32MPa | Concrete Rectangular | 250 | 425 | 1062.5 | 4650 | 0.49 | 1208.72 | G300E | 1486837.5 | 11.67 | G300E | 1983131.42 | 15.56
4569 | Story48 | B28 | 32 MPa RC Beam (42.5 cm x 25 cm) | Beam | 32MPa | Concrete Rectangular | 250 | 425 | 1062.5 | 4650 | 0.49 | 1208.72 | G300E | 1486837.5 | 11.67 | G300E | 1983131.42 | 15.56
4570 | Story48 | B29 | 32 MPa RC Beam (42.5 cm x 25 cm) | Beam | 32MPa | Concrete Rectangular | 250 | 425 | 1062.5 | 4650 | 0.49 | 1208.72 | G300E | 1653075 | 12.97 | G300E | 1983131.42 | 15.56
4571 | Story48 | B3 | 32 MPa RC Beam (42.5 cm x 25 cm) | Beam | 32MPa | Concrete Rectangular | 250 | 425 | 1062.5 | 4650 | 0.49 | 1208.72 | G300E | 1653656.25 | 12.98 | G300E | 1983131.42 | 15.56
4572 | Story48 | B30 | 32 MPa RC Beam (42.5 cm x 25 cm) | Beam | 32MPa | Concrete Rectangular | 250 | 425 | 1062.5 | 4650 | 0.49 | 1208.72 | G300E | 1684941.18 | 13.22 | G300E | 2361619.91 | 18.53
4573 | Story48 | B31 | 32 MPa RC Beam (42.5 cm x 25 cm) | Beam | 32MPa | Concrete Rectangular | 250 | 425 | 1062.5 | 4650 | 0.49 | 1208.72 | G300E | 1807755.88 | 14.18 | G300E | 2231375.87 | 17.51
4574 | Story48 | B32 | 32 MPa RC Beam (42.5 cm x 25 cm) | Beam | 32MPa | Concrete Rectangular | 250 | 425 | 1062.5 | 4650 | 0.49 | 1208.72 | G300E | 1983225 | 15.56 | G300E | 853181.42 | 6.69
4575 | Story48 | B33 | 32 MPa RC Beam (42.5 cm x 25 cm) | Beam | 32MPa | Concrete Rectangular | 250 | 425 | 1062.5 | 4650 | 0.49 | 1208.72 | G300E | 1475793.75 | 11.58 | G300E | 1983131.42 | 15.56
4576 | Story48 | B34 | 32 MPa RC Beam (42.5 cm x 25 cm) | Beam | 32MPa | Concrete Rectangular | 250 | 425 | 1062.5 | 4650 | 0.49 | 1208.72 | G300E | 1532175 | 12.02 | G300E | 1276912.67 | 10.02
4577 | Story48 | B35 | 32 MPa RC Beam (42.5 cm x 25 cm) | Beam | 32MPa | Concrete Rectangular | 250 | 425 | 1062.5 | 4650 | 0.49 | 1208.72 | G300E | 1682137.5 | 13.2 | G300E | 2548106.42 | 19.99
4578 | Story48 | B36 | 32 MPa RC Beam (42.5 cm x 25 cm) | Beam | 32MPa | Concrete Rectangular | 250 | 425 | 1062.5 | 4650 | 0.49 | 1208.72 | G300E | 1682137.5 | 13.2 | G300E | 1983131.42 | 15.56
4579 | Story48 | B37 | 32 MPa RC Beam (42.5 cm x 25 cm) | Beam | 32MPa | Concrete Rectangular | 250 | 425 | 1062.5 | 4800 | 0.51 | 1247.71 | G300E | 2538000 | 19.91 | G300E | 2047103.4 | 16.06
4580 | Story48 | B38 | 32 MPa RC Beam (42.5 cm x 25 cm) | Beam | 32MPa | Concrete Rectangular | 250 | 425 | 1062.5 | 4650 | 0.49 | 1208.72 | G300E | 1715268.75 | 13.46 | G300E | 2265618.92 | 17.78
4581 | Story48 | B39 | 32 MPa RC Beam (42.5 cm x 25 cm) | Beam | 32MPa | Concrete Rectangular | 250 | 425 | 1062.5 | 4800 | 0.51 | 1247.71 | G300E | 2542800 | 19.95 | G300E | 2047103.4 | 16.06
4582 | Story48 | B4 | 32 MPa RC Beam (42.5 cm x 25 cm) | Beam | 32MPa | Concrete Rectangular | 250 | 425 | 1062.5 | 4650 | 0.49 | 1208.72 | G300E | 1684941.18 | 13.22 | G300E | 2361619.91 | 18.53
4583 | Story48 | B40 | 32 MPa RC Beam (42.5 cm x 25 cm) | Beam | 32MPa | Concrete Rectangular | 250 | 425 | 1062.5 | 4650 | 0.49 | 1208.72 | G300E | 1681265.62 | 13.19 | G300E | 2548106.42 | 19.99
4584 | Story48 | B41 | 32 MPa RC Beam (42.5 cm x 25 cm) | Beam | 32MPa | Concrete Rectangular | 250 | 425 | 1062.5 | 4650 | 0.49 | 1208.72 | G300E | 1681265.62 | 13.19 | G300E | 2548106.42 | 19.99
4585 | Story48 | B42 | 32 MPa RC Beam (42.5 cm x 25 cm) | Beam | 32MPa | Concrete Rectangular | 250 | 425 | 1062.5 | 4650 | 0.49 | 1208.72 | G300E | 1534790.62 | 12.04 | G300E | 1418156.42 | 11.13
4586 | Story48 | B43 | 32 MPa RC Beam (42.5 cm x 25 cm) | Beam | 32MPa | Concrete Rectangular | 250 | 425 | 1062.5 | 4650 | 0.49 | 1208.72 | G300E | 1475793.75 | 11.58 | G300E | 1983131.42 | 15.56
4587 | Story48 | B44 | 32 MPa RC Beam (42.5 cm x 25 cm) | Beam | 32MPa | Concrete Rectangular | 250 | 425 | 1062.5 | 4650 | 0.49 | 1208.72 | G300E | 1986421.88 | 15.59 | G300E | 853181.42 | 6.69
4588 | Story48 | B45 | 32 MPa RC Beam (42.5 cm x 25 cm) | Beam | 32MPa | Concrete Rectangular | 250 | 425 | 1062.5 | 4650 | 0.49 | 1208.72 | G300E | 1808029.41 | 14.19 | G300E | 2231375.87 | 17.51
4589 | Story48 | B46 | 32 MPa RC Beam (42.5 cm x 25 cm) | Beam | 32MPa | Concrete Rectangular | 250 | 425 | 1062.5 | 4650 | 0.49 | 1208.72 | G300E | 1474631.25 | 11.57 | G300E | 2548106.42 | 19.99
4590 | Story48 | B47 | 32 MPa RC Beam (42.5 cm x 25 cm) | Beam | 32MPa | Concrete Rectangular | 250 | 425 | 1062.5 | 4650 | 0.49 | 1208.72 | G300E | 1841400 | 14.45 | G300E | 853181.42 | 6.69
4591 | Story48 | B48 | 32 MPa RC Beam (42.5 cm x 25 cm) | Beam | 32MPa | Concrete Rectangular | 250 | 425 | 1062.5 | 4650 | 0.49 | 1208.72 | G300E | 1494103.12 | 11.72 | G300E | 1418156.42 | 11.13
4592 | Story48 | B49 | 32 MPa RC Beam (42.5 cm x 25 cm) | Beam | 32MPa | Concrete Rectangular | 250 | 425 | 1062.5 | 4650 | 0.49 | 1208.72 | G300E | 1723406.25 | 13.52 | G300E | 288206.42 | 2.26
4593 | Story48 | B5 | 32 MPa RC Beam (42.5 cm x 25 cm) | Beam | 32MPa | Concrete Rectangular | 250 | 425 | 1062.5 | 4650 | 0.49 | 1208.72 | G300E | 1982934.38 | 15.56 | G300E | 853181.42 | 6.69
4594 | Story48 | B50 | 32 MPa RC Beam (42.5 cm x 25 cm) | Beam | 32MPa | Concrete Rectangular | 250 | 425 | 1062.5 | 4650 | 0.49 | 1208.72 | G300E | 1715268.75 | 13.46 | G300E | 2265618.92 | 17.78
4595 | Story48 | B51 | 32 MPa RC Beam (42.5 cm x 25 cm) | Beam | 32MPa | Concrete Rectangular | 250 | 425 | 1062.5 | 4800 | 0.51 | 1247.71 | G300E | 2536500 | 19.9 | G300E | 2047103.4 | 16.06
4596 | Story48 | B55 | 32 MPa RC Beam (42.5 cm x 25 cm) | Beam | 32MPa | Concrete Rectangular | 250 | 425 | 1062.5 | 4650 | 0.49 | 1208.72 | G300E | 2464209.38 | 19.34 | G300E | 1983131.42 | 15.56
4597 | Story48 | B56 | 32 MPa RC Beam (42.5 cm x 25 cm) | Beam | 32MPa | Concrete Rectangular | 250 | 425 | 1062.5 | 4650 | 0.49 | 1208.72 | G300E | 1796643.75 | 14.1 | G300E | 2265618.92 | 17.78
4598 | Story48 | B57 | 32 MPa RC Beam (42.5 cm x 25 cm) | Beam | 32MPa | Concrete Rectangular | 250 | 425 | 1062.5 | 4650 | 0.49 | 1208.72 | G300E | 1723115.62 | 13.52 | G300E | 288206.42 | 2.26
4599 | Story48 | B58 | 32 MPa RC Beam (42.5 cm x 25 cm) | Beam | 32MPa | Concrete Rectangular | 250 | 425 | 1062.5 | 4650 | 0.49 | 1208.72 | G300E | 1494393.75 | 11.73 | G300E | 1418156.42 | 11.13
4600 | Story48 | B59 | 32 MPa RC Beam (42.5 cm x 25 cm) | Beam | 32MPa | Concrete Rectangular | 250 | 425 | 1062.5 | 4650 | 0.49 | 1208.72 | G300E | 1841690.62 | 14.45 | G300E | 853181.42 | 6.69
4601 | Story48 | B6 | 32 MPa RC Beam (42.5 cm x 25 cm) | Beam | 32MPa | Concrete Rectangular | 250 | 425 | 1062.5 | 4650 | 0.49 | 1208.72 | G300E | 1808029.41 | 14.19 | G300E | 2231375.87 | 17.51
4602 | Story48 | B60 | 32 MPa RC Beam (42.5 cm x 25 cm) | Beam | 32MPa | Concrete Rectangular | 250 | 425 | 1062.5 | 4650 | 0.49 | 1208.72 | G300E | 1474631.25 | 11.57 | G300E | 2548106.42 | 19.99
4603 | Story48 | B61 | 32 MPa RC Beam (42.5 cm x 25 cm) | Beam | 32MPa | Concrete Rectangular | 250 | 425 | 1062.5 | 4650 | 0.49 | 1208.72 | G300E | 1808029.41 | 14.19 | G300E | 2231375.87 | 17.51
4604 | Story48 | B62 | 32 MPa RC Beam (42.5 cm x 25 cm) | Beam | 32MPa | Concrete Rectangular | 250 | 425 | 1062.5 | 4650 | 0.49 | 1208.72 | G300E | 1841400 | 14.45 | G300E | 853181.42 | 6.69
4605 | Story48 | B63 | 32 MPa RC Beam (42.5 cm x 25 cm) | Beam | 32MPa | Concrete Rectangular | 250 | 425 | 1062.5 | 4650 | 0.49 | 1208.72 | G300E | 1475793.75 | 11.58 | G300E | 1983131.42 | 15.56
4606 | Story48 | B64 | 32 MPa RC Beam (42.5 cm x 25 cm) | Beam | 32MPa | Concrete Rectangular | 250 | 425 | 1062.5 | 4650 | 0.49 | 1208.72 | G300E | 1722534.38 | 13.52 | G300E | 288206.42 | 2.26
4607 | Story48 | B65 | 32 MPa RC Beam (42.5 cm x 25 cm) | Beam | 32MPa | Concrete Rectangular | 250 | 425 | 1062.5 | 4650 | 0.49 | 1208.72 | G300E | 1681265.62 | 13.19 | G300E | 2548106.42 | 19.99
4608 | Story48 | B66 | 32 MPa RC Beam (42.5 cm x 25 cm) | Beam | 32MPa | Concrete Rectangular | 250 | 425 | 1062.5 | 4800 | 0.51 | 1247.71 | G300E | 2541900 | 19.94 | G300E | 2047103.4 | 16.06
4609 | Story48 | B67 | 32 MPa RC Beam (42.5 cm x 25 cm) | Beam | 32MPa | Concrete Rectangular | 250 | 425 | 1062.5 | 4650 | 0.49 | 1208.72 | G300E | 2463918.75 | 19.33 | G300E | 1983131.42 | 15.56
4610 | Story48 | B69 | 32 MPa RC Beam (42.5 cm x 25 cm) | Beam | 32MPa | Concrete Rectangular | 250 | 425 | 1062.5 | 4650 | 0.49 | 1208.72 | G300E | 2464790.62 | 19.34 | G300E | 1983131.42 | 15.56
4611 | Story48 | B7 | 32 MPa RC Beam (42.5 cm x 25 cm) | Beam | 32MPa | Concrete Rectangular | 250 | 425 | 1062.5 | 4650 | 0.49 | 1208.72 | G300E | 1841400 | 14.45 | G300E | 853181.42 | 6.69
4612 | Story48 | B70 | 32 MPa RC Beam (42.5 cm x 25 cm) | Beam | 32MPa | Concrete Rectangular | 250 | 425 | 1062.5 | 4650 | 0.49 | 1208.72 | G300E | 2464209.38 | 19.34 | G300E | 1983131.42 | 15.56
4613 | Story48 | B71 | 32 MPa RC Beam (42.5 cm x 25 cm) | Beam | 32MPa | Concrete Rectangular | 250 | 425 | 1062.5 | 4650 | 0.49 | 1208.72 | G300E | 1681265.62 | 13.19 | G300E | 2548106.42 | 19.99
4614 | Story48 | B72 | 32 MPa RC Beam (42.5 cm x 25 cm) | Beam | 32MPa | Concrete Rectangular | 250 | 425 | 1062.5 | 4650 | 0.49 | 1208.72 | G300E | 1723115.62 | 13.52 | G300E | 288206.42 | 2.26
4615 | Story48 | B73 | 32 MPa RC Beam (42.5 cm x 25 cm) | Beam | 32MPa | Concrete Rectangular | 250 | 425 | 1062.5 | 4650 | 0.49 | 1208.72 | G300E | 1475793.75 | 11.58 | G300E | 1983131.42 | 15.56
4616 | Story48 | B74 | 32 MPa RC Beam (42.5 cm x 25 cm) | Beam | 32MPa | Concrete Rectangular | 250 | 425 | 1062.5 | 4650 | 0.49 | 1208.72 | G300E | 1841690.62 | 14.45 | G300E | 853181.42 | 6.69
4617 | Story48 | B75 | 32 MPa RC Beam (42.5 cm x 25 cm) | Beam | 32MPa | Concrete Rectangular | 250 | 425 | 1062.5 | 4650 | 0.49 | 1208.72 | G300E | 1808029.41 | 14.19 | G300E | 2231375.87 | 17.51
4618 | Story48 | B76 | 32 MPa RC Beam (42.5 cm x 25 cm) | Beam | 32MPa | Concrete Rectangular | 250 | 425 | 1062.5 | 4650 | 0.49 | 1208.72 | G300E | 1684941.18 | 13.22 | G300E | 2361619.91 | 18.53
4619 | Story48 | B77 | 32 MPa RC Beam (42.5 cm x 25 cm) | Beam | 32MPa | Concrete Rectangular | 250 | 425 | 1062.5 | 4650 | 0.49 | 1208.72 | G300E | 1986421.88 | 15.59 | G300E | 853181.42 | 6.69
4620 | Story48 | B78 | 32 MPa RC Beam (42.5 cm x 25 cm) | Beam | 32MPa | Concrete Rectangular | 250 | 425 | 1062.5 | 4650 | 0.49 | 1208.72 | G300E | 1486837.5 | 11.67 | G300E | 1983131.42 | 15.56
4621 | Story48 | B79 | 32 MPa RC Beam (42.5 cm x 25 cm) | Beam | 32MPa | Concrete Rectangular | 250 | 425 | 1062.5 | 4650 | 0.49 | 1208.72 | G300E | 1534790.62 | 12.04 | G300E | 1418156.42 | 11.13
4622 | Story48 | B8 | 32 MPa RC Beam (42.5 cm x 25 cm) | Beam | 32MPa | Concrete Rectangular | 250 | 425 | 1062.5 | 4650 | 0.49 | 1208.72 | G300E | 1474631.25 | 11.57 | G300E | 2548106.42 | 19.99
4623 | Story48 | B80 | 32 MPa RC Beam (42.5 cm x 25 cm) | Beam | 32MPa | Concrete Rectangular | 250 | 425 | 1062.5 | 4650 | 0.49 | 1208.72 | G300E | 1534790.62 | 12.04 | G300E | 1418156.42 | 11.13
4624 | Story48 | B81 | 32 MPa RC Beam (42.5 cm x 25 cm) | Beam | 32MPa | Concrete Rectangular | 250 | 425 | 1062.5 | 4650 | 0.49 | 1208.72 | G300E | 1681265.62 | 13.19 | G300E | 2548106.42 | 19.99
4625 | Story48 | B82 | 32 MPa RC Beam (42.5 cm x 25 cm) | Beam | 32MPa | Concrete Rectangular | 250 | 425 | 1062.5 | 4650 | 0.49 | 1208.72 | G300E | 1723115.62 | 13.52 | G300E | 288206.42 | 2.26
4626 | Story48 | B83 | 32 MPa RC Beam (42.5 cm x 25 cm) | Beam | 32MPa | Concrete Rectangular | 250 | 425 | 1062.5 | 4650 | 0.49 | 1208.72 | G300E | 1796643.75 | 14.1 | G300E | 2265618.92 | 17.78
4627 | Story48 | B84 | 32 MPa RC Beam (42.5 cm x 25 cm) | Beam | 32MPa | Concrete Rectangular | 250 | 425 | 1062.5 | 4650 | 0.49 | 1208.72 | G300E | 1723115.62 | 13.52 | G300E | 288206.42 | 2.26
4628 | Story48 | B85 | 32 MPa RC Beam (42.5 cm x 25 cm) | Beam | 32MPa | Concrete Rectangular | 250 | 425 | 1062.5 | 4650 | 0.49 | 1208.72 | G300E | 1681265.62 | 13.19 | G300E | 2548106.42 | 19.99
4629 | Story48 | B86 | 32 MPa RC Beam (42.5 cm x 25 cm) | Beam | 32MPa | Concrete Rectangular | 250 | 425 | 1062.5 | 4650 | 0.49 | 1208.72 | G300E | 1534790.62 | 12.04 | G300E | 1418156.42 | 11.13
4630 | Story48 | B87 | 32 MPa RC Beam (42.5 cm x 25 cm) | Beam | 32MPa | Concrete Rectangular | 250 | 425 | 1062.5 | 4650 | 0.49 | 1208.72 | G300E | 1534790.62 | 12.04 | G300E | 1418156.42 | 11.13
4631 | Story48 | B88 | 32 MPa RC Beam (42.5 cm x 25 cm) | Beam | 32MPa | Concrete Rectangular | 250 | 425 | 1062.5 | 4650 | 0.49 | 1208.72 | G300E | 1486837.5 | 11.67 | G300E | 1983131.42 | 15.56
4632 | Story48 | B89 | 32 MPa RC Beam (42.5 cm x 25 cm) | Beam | 32MPa | Concrete Rectangular | 250 | 425 | 1062.5 | 4650 | 0.49 | 1208.72 | G300E | 1986421.88 | 15.59 | G300E | 853181.42 | 6.69
4633 | Story48 | B9 | 32 MPa RC Beam (42.5 cm x 25 cm) | Beam | 32MPa | Concrete Rectangular | 250 | 425 | 1062.5 | 4650 | 0.49 | 1208.72 | G300E | 1841400 | 14.45 | G300E | 853181.42 | 6.69
4634 | Story48 | B90 | 32 MPa RC Beam (42.5 cm x 25 cm) | Beam | 32MPa | Concrete Rectangular | 250 | 425 | 1062.5 | 4650 | 0.49 | 1208.72 | G300E | 1684941.18 | 13.22 | G300E | 2361619.91 | 18.53
4635 | Story48 | B91 | 32 MPa RC Beam (42.5 cm x 25 cm) | Beam | 32MPa | Concrete Rectangular | 250 | 425 | 1062.5 | 4650 | 0.49 | 1208.72 | G300E | 1388025 | 10.89 | G300E | 1983131.42 | 15.56
4636 | Story48 | B92 | 32 MPa RC Beam (42.5 cm x 25 cm) | Beam | 32MPa | Concrete Rectangular | 250 | 425 | 1062.5 | 4650 | 0.49 | 1208.72 | G300E | 1653075 | 12.97 | G300E | 1983131.42 | 15.56
4637 | Story48 | B93 | 32 MPa RC Beam (42.5 cm x 25 cm) | Beam | 32MPa | Concrete Rectangular | 250 | 425 | 1062.5 | 4650 | 0.49 | 1208.72 | G300E | 1653075 | 12.97 | G300E | 1983131.42 | 15.56
4638 | Story48 | B94 | 32 MPa RC Beam (42.5 cm x 25 cm) | Beam | 32MPa | Concrete Rectangular | 250 | 425 | 1062.5 | 4650 | 0.49 | 1208.72 | G300E | 1486837.5 | 11.67 | G300E | 1983131.42 | 15.56
4639 | Story48 | B95 | 32 MPa RC Beam (42.5 cm x 25 cm) | Beam | 32MPa | Concrete Rectangular | 250 | 425 | 1062.5 | 4650 | 0.49 | 1208.72 | G300E | 1986421.88 | 15.59 | G300E | 853181.42 | 6.69
4640 | Story48 | B96 | 32 MPa RC Beam (42.5 cm x 25 cm) | Beam | 32MPa | Concrete Rectangular | 250 | 425 | 1062.5 | 4650 | 0.49 | 1208.72 | G300E | 1475793.75 | 11.58 | G300E | 1983131.42 | 15.56
4641 | Story48 | B97 | 32 MPa RC Beam (42.5 cm x 25 cm) | Beam | 32MPa | Concrete Rectangular | 250 | 425 | 1062.5 | 4650 | 0.49 | 1208.72 | G300E | 1841690.62 | 14.45 | G300E | 853181.42 | 6.69
4642 | Story48 | B98 | 32 MPa RC Beam (42.5 cm x 25 cm) | Beam | 32MPa | Concrete Rectangular | 250 | 425 | 1062.5 | 4650 | 0.49 | 1208.72 | G300E | 1494393.75 | 11.73 | G300E | 1418156.42 | 11.13
4643 | Story48 | B99 | 32 MPa RC Beam (42.5 cm x 25 cm) | Beam | 32MPa | Concrete Rectangular | 250 | 425 | 1062.5 | 4650 | 0.49 | 1208.72 | G300E | 1841690.62 | 14.45 | G300E | 853181.42 | 6.69
4644 | Story49 | B1 | 32 MPa RC Beam (45 cm x 25 cm) | Beam | 32MPa | Concrete Rectangular | 250 | 450 | 1125 | 4662.5 | 0.52 | 1283.26 | G300E | 1456448.44 | 11.43 | G300E | 2044145.05 | 16.04
4645 | Story49 | B10 | 32 MPa RC Beam (45 cm x 25 cm) | Beam | 32MPa | Concrete Rectangular | 250 | 450 | 1125 | 4662.5 | 0.52 | 1283.26 | G300E | 1693310.29 | 13.29 | G300E | 1923901.23 | 15.1
4646 | Story49 | B100 | 32 MPa RC Beam (45 cm x 25 cm) | Beam | 32MPa | Concrete Rectangular | 250 | 450 | 1125 | 4662.5 | 0.52 | 1283.26 | G300E | 1545035.94 | 12.12 | G300E | 2082392.56 | 16.34
4647 | Story49 | B101 | 32 MPa RC Beam (45 cm x 25 cm) | Beam | 32MPa | Concrete Rectangular | 250 | 450 | 1125 | 4662.5 | 0.52 | 1283.26 | G300E | 1917744.53 | 15.05 | G300E | 898117.56 | 7.05
4648 | Story49 | B102 | 32 MPa RC Beam (45 cm x 25 cm) | Beam | 32MPa | Concrete Rectangular | 250 | 450 | 1125 | 4662.5 | 0.52 | 1283.26 | G300E | 1542121.88 | 12.1 | G300E | 2082392.56 | 16.34
4649 | Story49 | B103 | 32 MPa RC Beam (45 cm x 25 cm) | Beam | 32MPa | Concrete Rectangular | 250 | 450 | 1125 | 4662.5 | 0.52 | 1283.26 | G300E | 1585832.81 | 12.44 | G300E | 2082392.56 | 16.34
4650 | Story49 | B104 | 32 MPa RC Beam (45 cm x 25 cm) | Beam | 32MPa | Concrete Rectangular | 250 | 450 | 1125 | 4662.5 | 0.52 | 1283.26 | G300E | 1585832.81 | 12.44 | G300E | 2082392.56 | 16.34
4651 | Story49 | B105 | 32 MPa RC Beam (45 cm x 25 cm) | Beam | 32MPa | Concrete Rectangular | 250 | 450 | 1125 | 4662.5 | 0.52 | 1283.26 | G300E | 1456448.44 | 11.43 | G300E | 2082392.56 | 16.34
4652 | Story49 | B106 | 32 MPa RC Beam (45 cm x 25 cm) | Beam | 32MPa | Concrete Rectangular | 250 | 450 | 1125 | 4662.5 | 0.52 | 1283.26 | G300E | 1456448.44 | 11.43 | G300E | 2082392.56 | 16.34
4653 | Story49 | B107 | 32 MPa RC Beam (45 cm x 25 cm) | Beam | 32MPa | Concrete Rectangular | 250 | 450 | 1125 | 4662.5 | 0.52 | 1283.26 | G300E | 1777235.29 | 13.94 | G300E | 2584535.92 | 20.28
4654 | Story49 | B108 | 32 MPa RC Beam (45 cm x 25 cm) | Beam | 32MPa | Concrete Rectangular | 250 | 450 | 1125 | 4662.5 | 0.52 | 1283.26 | G300E | 1693310.29 | 13.29 | G300E | 1923901.23 | 15.1
4655 | Story49 | B109 | 32 MPa RC Beam (45 cm x 25 cm) | Beam | 32MPa | Concrete Rectangular | 250 | 450 | 1125 | 4662.5 | 0.52 | 1283.26 | G300E | 1542121.88 | 12.1 | G300E | 2674530.06 | 20.99
4656 | Story49 | B11 | 32 MPa RC Beam (45 cm x 25 cm) | Beam | 32MPa | Concrete Rectangular | 250 | 450 | 1125 | 4662.5 | 0.52 | 1283.26 | G300E | 1917744.53 | 15.05 | G300E | 898117.56 | 7.05
4657 | Story49 | B110 | 32 MPa RC Beam (45 cm x 25 cm) | Beam | 32MPa | Concrete Rectangular | 250 | 450 | 1125 | 4662.5 | 0.52 | 1283.26 | G300E | 1693310.29 | 13.29 | G300E | 1923901.23 | 15.1
4658 | Story49 | B111 | 32 MPa RC Beam (45 cm x 25 cm) | Beam | 32MPa | Concrete Rectangular | 250 | 450 | 1125 | 4662.5 | 0.52 | 1283.26 | G300E | 1777235.29 | 13.94 | G300E | 2584535.92 | 20.28
4659 | Story49 | B112 | 32 MPa RC Beam (45 cm x 25 cm) | Beam | 32MPa | Concrete Rectangular | 250 | 450 | 1125 | 4662.5 | 0.52 | 1283.26 | G300E | 1456448.44 | 11.43 | G300E | 2082392.56 | 16.34
4660 | Story49 | B12 | 32 MPa RC Beam (45 cm x 25 cm) | Beam | 32MPa | Concrete Rectangular | 250 | 450 | 1125 | 4662.5 | 0.52 | 1283.26 | G300E | 1777235.29 | 13.94 | G300E | 2584535.92 | 20.28
4661 | Story49 | B13 | 32 MPa RC Beam (45 cm x 25 cm) | Beam | 32MPa | Concrete Rectangular | 250 | 450 | 1125 | 4662.5 | 0.52 | 1283.26 | G300E | 1585832.81 | 12.44 | G300E | 2082392.56 | 16.34
4662 | Story49 | B14 | 32 MPa RC Beam (45 cm x 25 cm) | Beam | 32MPa | Concrete Rectangular | 250 | 450 | 1125 | 4662.5 | 0.52 | 1283.26 | G300E | 1456448.44 | 11.43 | G300E | 2082392.56 | 16.34
4663 | Story49 | B15 | 32 MPa RC Beam (45 cm x 25 cm) | Beam | 32MPa | Concrete Rectangular | 250 | 450 | 1125 | 4662.5 | 0.52 | 1283.26 | G300E | 1456448.44 | 11.43 | G300E | 2082392.56 | 16.34
4664 | Story49 | B16 | 32 MPa RC Beam (45 cm x 25 cm) | Beam | 32MPa | Concrete Rectangular | 250 | 450 | 1125 | 4662.5 | 0.52 | 1283.26 | G300E | 1776961.03 | 13.94 | G300E | 2584535.92 | 20.28
4665 | Story49 | B17 | 32 MPa RC Beam (45 cm x 25 cm) | Beam | 32MPa | Concrete Rectangular | 250 | 450 | 1125 | 4662.5 | 0.52 | 1283.26 | G300E | 1587872.66 | 12.46 | G300E | 2082392.56 | 16.34
4666 | Story49 | B18 | 32 MPa RC Beam (45 cm x 25 cm) | Beam | 32MPa | Concrete Rectangular | 250 | 450 | 1125 | 4662.5 | 0.52 | 1283.26 | G300E | 1542121.88 | 12.1 | G300E | 2082392.56 | 16.34
4667 | Story49 | B19 | 32 MPa RC Beam (45 cm x 25 cm) | Beam | 32MPa | Concrete Rectangular | 250 | 450 | 1125 | 4662.5 | 0.52 | 1283.26 | G300E | 1542121.88 | 12.1 | G300E | 2082392.56 | 16.34
4668 | Story49 | B2 | 32 MPa RC Beam (45 cm x 25 cm) | Beam | 32MPa | Concrete Rectangular | 250 | 450 | 1125 | 4662.5 | 0.52 | 1283.26 | G300E | 1456448.44 | 11.43 | G300E | 2044145.05 | 16.04
4669 | Story49 | B20 | 32 MPa RC Beam (45 cm x 25 cm) | Beam | 32MPa | Concrete Rectangular | 250 | 450 | 1125 | 4662.5 | 0.52 | 1283.26 | G300E | 1452951.56 | 11.4 | G300E | 1490255.06 | 11.69
4670 | Story49 | B21 | 32 MPa RC Beam (45 cm x 25 cm) | Beam | 32MPa | Concrete Rectangular | 250 | 450 | 1125 | 4662.5 | 0.52 | 1283.26 | G300E | 1545035.94 | 12.12 | G300E | 2082392.56 | 16.34
4671 | Story49 | B22 | 32 MPa RC Beam (45 cm x 25 cm) | Beam | 32MPa | Concrete Rectangular | 250 | 450 | 1125 | 4662.5 | 0.52 | 1283.26 | G300E | 1703560.94 | 13.37 | G300E | 305980.06 | 2.4
4672 | Story49 | B23 | 32 MPa RC Beam (45 cm x 25 cm) | Beam | 32MPa | Concrete Rectangular | 250 | 450 | 1125 | 4662.5 | 0.52 | 1283.26 | G300E | 1548824.22 | 12.15 | G300E | 1490255.06 | 11.69
4673 | Story49 | B24 | 32 MPa RC Beam (45 cm x 25 cm) | Beam | 32MPa | Concrete Rectangular | 250 | 450 | 1125 | 4662.5 | 0.52 | 1283.26 | G300E | 1702978.12 | 13.36 | G300E | 305980.06 | 2.4
4674 | Story49 | B25 | 32 MPa RC Beam (45 cm x 25 cm) | Beam | 32MPa | Concrete Rectangular | 250 | 450 | 1125 | 4662.5 | 0.52 | 1283.26 | G300E | 1545035.94 | 12.12 | G300E | 2082392.56 | 16.34
4675 | Story49 | B26 | 32 MPa RC Beam (45 cm x 25 cm) | Beam | 32MPa | Concrete Rectangular | 250 | 450 | 1125 | 4662.5 | 0.52 | 1283.26 | G300E | 1456739.84 | 11.43 | G300E | 1490255.06 | 11.69
4676 | Story49 | B27 | 32 MPa RC Beam (45 cm x 25 cm) | Beam | 32MPa | Concrete Rectangular | 250 | 450 | 1125 | 4662.5 | 0.52 | 1283.26 | G300E | 1542121.88 | 12.1 | G300E | 2082392.56 | 16.34
4677 | Story49 | B28 | 32 MPa RC Beam (45 cm x 25 cm) | Beam | 32MPa | Concrete Rectangular | 250 | 450 | 1125 | 4662.5 | 0.52 | 1283.26 | G300E | 1542121.88 | 12.1 | G300E | 2082392.56 | 16.34
4678 | Story49 | B29 | 32 MPa RC Beam (45 cm x 25 cm) | Beam | 32MPa | Concrete Rectangular | 250 | 450 | 1125 | 4662.5 | 0.52 | 1283.26 | G300E | 1585832.81 | 12.44 | G300E | 2082392.56 | 16.34
4679 | Story49 | B3 | 32 MPa RC Beam (45 cm x 25 cm) | Beam | 32MPa | Concrete Rectangular | 250 | 450 | 1125 | 4662.5 | 0.52 | 1283.26 | G300E | 1586998.44 | 12.45 | G300E | 2082392.56 | 16.34
4680 | Story49 | B30 | 32 MPa RC Beam (45 cm x 25 cm) | Beam | 32MPa | Concrete Rectangular | 250 | 450 | 1125 | 4662.5 | 0.52 | 1283.26 | G300E | 1777235.29 | 13.94 | G300E | 2584535.92 | 20.28
4681 | Story49 | B31 | 32 MPa RC Beam (45 cm x 25 cm) | Beam | 32MPa | Concrete Rectangular | 250 | 450 | 1125 | 4662.5 | 0.52 | 1283.26 | G300E | 1693310.29 | 13.29 | G300E | 1923901.23 | 15.1
4682 | Story49 | B32 | 32 MPa RC Beam (45 cm x 25 cm) | Beam | 32MPa | Concrete Rectangular | 250 | 450 | 1125 | 4662.5 | 0.52 | 1283.26 | G300E | 1916287.5 | 15.04 | G300E | 898117.56 | 7.05
4683 | Story49 | B33 | 32 MPa RC Beam (45 cm x 25 cm) | Beam | 32MPa | Concrete Rectangular | 250 | 450 | 1125 | 4662.5 | 0.52 | 1283.26 | G300E | 1545035.94 | 12.12 | G300E | 2082392.56 | 16.34
4684 | Story49 | B34 | 32 MPa RC Beam (45 cm x 25 cm) | Beam | 32MPa | Concrete Rectangular | 250 | 450 | 1125 | 4662.5 | 0.52 | 1283.26 | G300E | 1453534.38 | 11.4 | G300E | 1490255.06 | 11.69
4685 | Story49 | B35 | 32 MPa RC Beam (45 cm x 25 cm) | Beam | 32MPa | Concrete Rectangular | 250 | 450 | 1125 | 4662.5 | 0.52 | 1283.26 | G300E | 1748437.5 | 13.72 | G300E | 2082392.56 | 16.34
4686 | Story49 | B36 | 32 MPa RC Beam (45 cm x 25 cm) | Beam | 32MPa | Concrete Rectangular | 250 | 450 | 1125 | 4662.5 | 0.52 | 1283.26 | G300E | 1748437.5 | 13.72 | G300E | 2082392.56 | 16.34
4687 | Story49 | B37 | 32 MPa RC Beam (45 cm x 25 cm) | Beam | 32MPa | Concrete Rectangular | 250 | 450 | 1125 | 4800 | 0.54 | 1321.1 | G300E | 2388900 | 18.74 | G300E | 2143803.6 | 16.82
4688 | Story49 | B38 | 32 MPa RC Beam (45 cm x 25 cm) | Beam | 32MPa | Concrete Rectangular | 250 | 450 | 1125 | 4662.5 | 0.52 | 1283.26 | G300E | 1884815.62 | 14.79 | G300E | 1786323.81 | 14.02
4689 | Story49 | B39 | 32 MPa RC Beam (45 cm x 25 cm) | Beam | 32MPa | Concrete Rectangular | 250 | 450 | 1125 | 4800 | 0.54 | 1321.1 | G300E | 2392500 | 18.77 | G300E | 2143803.6 | 16.82
4690 | Story49 | B4 | 32 MPa RC Beam (45 cm x 25 cm) | Beam | 32MPa | Concrete Rectangular | 250 | 450 | 1125 | 4662.5 | 0.52 | 1283.26 | G300E | 1776961.03 | 13.94 | G300E | 2584535.92 | 20.28
4691 | Story49 | B40 | 32 MPa RC Beam (45 cm x 25 cm) | Beam | 32MPa | Concrete Rectangular | 250 | 450 | 1125 | 4662.5 | 0.52 | 1283.26 | G300E | 1747271.88 | 13.71 | G300E | 2082392.56 | 16.34
4692 | Story49 | B41 | 32 MPa RC Beam (45 cm x 25 cm) | Beam | 32MPa | Concrete Rectangular | 250 | 450 | 1125 | 4662.5 | 0.52 | 1283.26 | G300E | 1747271.88 | 13.71 | G300E | 2082392.56 | 16.34
4693 | Story49 | B42 | 32 MPa RC Beam (45 cm x 25 cm) | Beam | 32MPa | Concrete Rectangular | 250 | 450 | 1125 | 4662.5 | 0.52 | 1283.26 | G300E | 1456739.84 | 11.43 | G300E | 1490255.06 | 11.69
4694 | Story49 | B43 | 32 MPa RC Beam (45 cm x 25 cm) | Beam | 32MPa | Concrete Rectangular | 250 | 450 | 1125 | 4662.5 | 0.52 | 1283.26 | G300E | 1545035.94 | 12.12 | G300E | 2082392.56 | 16.34
4695 | Story49 | B44 | 32 MPa RC Beam (45 cm x 25 cm) | Beam | 32MPa | Concrete Rectangular | 250 | 450 | 1125 | 4662.5 | 0.52 | 1283.26 | G300E | 1917744.53 | 15.05 | G300E | 898117.56 | 7.05
4696 | Story49 | B45 | 32 MPa RC Beam (45 cm x 25 cm) | Beam | 32MPa | Concrete Rectangular | 250 | 450 | 1125 | 4662.5 | 0.52 | 1283.26 | G300E | 1693310.29 | 13.29 | G300E | 1923901.23 | 15.1
4697 | Story49 | B46 | 32 MPa RC Beam (45 cm x 25 cm) | Beam | 32MPa | Concrete Rectangular | 250 | 450 | 1125 | 4662.5 | 0.52 | 1283.26 | G300E | 1542121.88 | 12.1 | G300E | 2674530.06 | 20.99
4698 | Story49 | B47 | 32 MPa RC Beam (45 cm x 25 cm) | Beam | 32MPa | Concrete Rectangular | 250 | 450 | 1125 | 4662.5 | 0.52 | 1283.26 | G300E | 1795353.91 | 14.09 | G300E | 898117.56 | 7.05
4699 | Story49 | B48 | 32 MPa RC Beam (45 cm x 25 cm) | Beam | 32MPa | Concrete Rectangular | 250 | 450 | 1125 | 4662.5 | 0.52 | 1283.26 | G300E | 1548824.22 | 12.15 | G300E | 1490255.06 | 11.69
4700 | Story49 | B49 | 32 MPa RC Beam (45 cm x 25 cm) | Beam | 32MPa | Concrete Rectangular | 250 | 450 | 1125 | 4662.5 | 0.52 | 1283.26 | G300E | 1703852.34 | 13.37 | G300E | 305980.06 | 2.4
4701 | Story49 | B5 | 32 MPa RC Beam (45 cm x 25 cm) | Beam | 32MPa | Concrete Rectangular | 250 | 450 | 1125 | 4662.5 | 0.52 | 1283.26 | G300E | 1915996.09 | 15.03 | G300E | 898117.56 | 7.05
4702 | Story49 | B50 | 32 MPa RC Beam (45 cm x 25 cm) | Beam | 32MPa | Concrete Rectangular | 250 | 450 | 1125 | 4662.5 | 0.52 | 1283.26 | G300E | 1884815.62 | 14.79 | G300E | 1786323.81 | 14.02
4703 | Story49 | B51 | 32 MPa RC Beam (45 cm x 25 cm) | Beam | 32MPa | Concrete Rectangular | 250 | 450 | 1125 | 4800 | 0.54 | 1321.1 | G300E | 2388000 | 18.74 | G300E | 2143803.6 | 16.82
4704 | Story49 | B55 | 32 MPa RC Beam (45 cm x 25 cm) | Beam | 32MPa | Concrete Rectangular | 250 | 450 | 1125 | 4662.5 | 0.52 | 1283.26 | G300E | 2325421.88 | 18.25 | G300E | 2082392.56 | 16.34
4705 | Story49 | B56 | 32 MPa RC Beam (45 cm x 25 cm) | Beam | 32MPa | Concrete Rectangular | 250 | 450 | 1125 | 4662.5 | 0.52 | 1283.26 | G300E | 1884815.62 | 14.79 | G300E | 1786323.81 | 14.02
4706 | Story49 | B57 | 32 MPa RC Beam (45 cm x 25 cm) | Beam | 32MPa | Concrete Rectangular | 250 | 450 | 1125 | 4662.5 | 0.52 | 1283.26 | G300E | 1703560.94 | 13.37 | G300E | 305980.06 | 2.4
4707 | Story49 | B58 | 32 MPa RC Beam (45 cm x 25 cm) | Beam | 32MPa | Concrete Rectangular | 250 | 450 | 1125 | 4662.5 | 0.52 | 1283.26 | G300E | 1549115.62 | 12.15 | G300E | 1490255.06 | 11.69
4708 | Story49 | B59 | 32 MPa RC Beam (45 cm x 25 cm) | Beam | 32MPa | Concrete Rectangular | 250 | 450 | 1125 | 4662.5 | 0.52 | 1283.26 | G300E | 1795936.72 | 14.09 | G300E | 898117.56 | 7.05
4709 | Story49 | B6 | 32 MPa RC Beam (45 cm x 25 cm) | Beam | 32MPa | Concrete Rectangular | 250 | 450 | 1125 | 4662.5 | 0.52 | 1283.26 | G300E | 1693310.29 | 13.29 | G300E | 1923901.23 | 15.1
4710 | Story49 | B60 | 32 MPa RC Beam (45 cm x 25 cm) | Beam | 32MPa | Concrete Rectangular | 250 | 450 | 1125 | 4662.5 | 0.52 | 1283.26 | G300E | 1542121.88 | 12.1 | G300E | 2674530.06 | 20.99
4711 | Story49 | B61 | 32 MPa RC Beam (45 cm x 25 cm) | Beam | 32MPa | Concrete Rectangular | 250 | 450 | 1125 | 4662.5 | 0.52 | 1283.26 | G300E | 1693310.29 | 13.29 | G300E | 1923901.23 | 15.1
4712 | Story49 | B62 | 32 MPa RC Beam (45 cm x 25 cm) | Beam | 32MPa | Concrete Rectangular | 250 | 450 | 1125 | 4662.5 | 0.52 | 1283.26 | G300E | 1795936.72 | 14.09 | G300E | 305980.06 | 2.4
4713 | Story49 | B63 | 32 MPa RC Beam (45 cm x 25 cm) | Beam | 32MPa | Concrete Rectangular | 250 | 450 | 1125 | 4662.5 | 0.52 | 1283.26 | G300E | 1545035.94 | 12.12 | G300E | 2082392.56 | 16.34
4714 | Story49 | B64 | 32 MPa RC Beam (45 cm x 25 cm) | Beam | 32MPa | Concrete Rectangular | 250 | 450 | 1125 | 4662.5 | 0.52 | 1283.26 | G300E | 1702978.12 | 13.36 | G300E | 305980.06 | 2.4
4715 | Story49 | B65 | 32 MPa RC Beam (45 cm x 25 cm) | Beam | 32MPa | Concrete Rectangular | 250 | 450 | 1125 | 4662.5 | 0.52 | 1283.26 | G300E | 1747271.88 | 13.71 | G300E | 2082392.56 | 16.34
4716 | Story49 | B66 | 32 MPa RC Beam (45 cm x 25 cm) | Beam | 32MPa | Concrete Rectangular | 250 | 450 | 1125 | 4800 | 0.54 | 1321.1 | G300E | 2391600 | 18.77 | G300E | 2143803.6 | 16.82
4717 | Story49 | B67 | 32 MPa RC Beam (45 cm x 25 cm) | Beam | 32MPa | Concrete Rectangular | 250 | 450 | 1125 | 4662.5 | 0.52 | 1283.26 | G300E | 2325421.88 | 18.25 | G300E | 2082392.56 | 16.34
4718 | Story49 | B69 | 32 MPa RC Beam (45 cm x 25 cm) | Beam | 32MPa | Concrete Rectangular | 250 | 450 | 1125 | 4662.5 | 0.52 | 1283.26 | G300E | 2326004.69 | 18.25 | G300E | 2082392.56 | 16.34
4719 | Story49 | B7 | 32 MPa RC Beam (45 cm x 25 cm) | Beam | 32MPa | Concrete Rectangular | 250 | 450 | 1125 | 4662.5 | 0.52 | 1283.26 | G300E | 1795353.91 | 14.09 | G300E | 898117.56 | 7.05
4720 | Story49 | B70 | 32 MPa RC Beam (45 cm x 25 cm) | Beam | 32MPa | Concrete Rectangular | 250 | 450 | 1125 | 4662.5 | 0.52 | 1283.26 | G300E | 2325421.88 | 18.25 | G300E | 2082392.56 | 16.34
4721 | Story49 | B71 | 32 MPa RC Beam (45 cm x 25 cm) | Beam | 32MPa | Concrete Rectangular | 250 | 450 | 1125 | 4662.5 | 0.52 | 1283.26 | G300E | 1747271.88 | 13.71 | G300E | 2082392.56 | 16.34
4722 | Story49 | B72 | 32 MPa RC Beam (45 cm x 25 cm) | Beam | 32MPa | Concrete Rectangular | 250 | 450 | 1125 | 4662.5 | 0.52 | 1283.26 | G300E | 1703269.53 | 13.36 | G300E | 305980.06 | 2.4
4723 | Story49 | B73 | 32 MPa RC Beam (45 cm x 25 cm) | Beam | 32MPa | Concrete Rectangular | 250 | 450 | 1125 | 4662.5 | 0.52 | 1283.26 | G300E | 1545035.94 | 12.12 | G300E | 2082392.56 | 16.34
4724 | Story49 | B74 | 32 MPa RC Beam (45 cm x 25 cm) | Beam | 32MPa | Concrete Rectangular | 250 | 450 | 1125 | 4662.5 | 0.52 | 1283.26 | G300E | 1795936.72 | 14.09 | G300E | 898117.56 | 7.05
4725 | Story49 | B75 | 32 MPa RC Beam (45 cm x 25 cm) | Beam | 32MPa | Concrete Rectangular | 250 | 450 | 1125 | 4662.5 | 0.52 | 1283.26 | G300E | 1693310.29 | 13.29 | G300E | 1923901.23 | 15.1
4726 | Story49 | B76 | 32 MPa RC Beam (45 cm x 25 cm) | Beam | 32MPa | Concrete Rectangular | 250 | 450 | 1125 | 4662.5 | 0.52 | 1283.26 | G300E | 1777235.29 | 13.94 | G300E | 2584535.92 | 20.28
4727 | Story49 | B77 | 32 MPa RC Beam (45 cm x 25 cm) | Beam | 32MPa | Concrete Rectangular | 250 | 450 | 1125 | 4662.5 | 0.52 | 1283.26 | G300E | 1917744.53 | 15.05 | G300E | 898117.56 | 7.05
4728 | Story49 | B78 | 32 MPa RC Beam (45 cm x 25 cm) | Beam | 32MPa | Concrete Rectangular | 250 | 450 | 1125 | 4662.5 | 0.52 | 1283.26 | G300E | 1542121.88 | 12.1 | G300E | 2082392.56 | 16.34
4729 | Story49 | B79 | 32 MPa RC Beam (45 cm x 25 cm) | Beam | 32MPa | Concrete Rectangular | 250 | 450 | 1125 | 4662.5 | 0.52 | 1283.26 | G300E | 1456739.84 | 11.43 | G300E | 1490255.06 | 11.69
4730 | Story49 | B8 | 32 MPa RC Beam (45 cm x 25 cm) | Beam | 32MPa | Concrete Rectangular | 250 | 450 | 1125 | 4662.5 | 0.52 | 1283.26 | G300E | 1542121.88 | 12.1 | G300E | 2674530.06 | 20.99
4731 | Story49 | B80 | 32 MPa RC Beam (45 cm x 25 cm) | Beam | 32MPa | Concrete Rectangular | 250 | 450 | 1125 | 4662.5 | 0.52 | 1283.26 | G300E | 1456739.84 | 11.43 | G300E | 1490255.06 | 11.69
4732 | Story49 | B81 | 32 MPa RC Beam (45 cm x 25 cm) | Beam | 32MPa | Concrete Rectangular | 250 | 450 | 1125 | 4662.5 | 0.52 | 1283.26 | G300E | 1747271.88 | 13.71 | G300E | 2082392.56 | 16.34
4733 | Story49 | B82 | 32 MPa RC Beam (45 cm x 25 cm) | Beam | 32MPa | Concrete Rectangular | 250 | 450 | 1125 | 4662.5 | 0.52 | 1283.26 | G300E | 1703560.94 | 13.37 | G300E | 305980.06 | 2.4
4734 | Story49 | B83 | 32 MPa RC Beam (45 cm x 25 cm) | Beam | 32MPa | Concrete Rectangular | 250 | 450 | 1125 | 4662.5 | 0.52 | 1283.26 | G300E | 1884815.62 | 14.79 | G300E | 1786323.81 | 14.02
4735 | Story49 | B84 | 32 MPa RC Beam (45 cm x 25 cm) | Beam | 32MPa | Concrete Rectangular | 250 | 450 | 1125 | 4662.5 | 0.52 | 1283.26 | G300E | 1703560.94 | 13.37 | G300E | 305980.06 | 2.4
4736 | Story49 | B85 | 32 MPa RC Beam (45 cm x 25 cm) | Beam | 32MPa | Concrete Rectangular | 250 | 450 | 1125 | 4662.5 | 0.52 | 1283.26 | G300E | 1747271.88 | 13.71 | G300E | 2082392.56 | 16.34
4737 | Story49 | B86 | 32 MPa RC Beam (45 cm x 25 cm) | Beam | 32MPa | Concrete Rectangular | 250 | 450 | 1125 | 4662.5 | 0.52 | 1283.26 | G300E | 1456739.84 | 11.43 | G300E | 1490255.06 | 11.69
4738 | Story49 | B87 | 32 MPa RC Beam (45 cm x 25 cm) | Beam | 32MPa | Concrete Rectangular | 250 | 450 | 1125 | 4662.5 | 0.52 | 1283.26 | G300E | 1456739.84 | 11.43 | G300E | 1490255.06 | 11.69
4739 | Story49 | B88 | 32 MPa RC Beam (45 cm x 25 cm) | Beam | 32MPa | Concrete Rectangular | 250 | 450 | 1125 | 4662.5 | 0.52 | 1283.26 | G300E | 1542121.88 | 12.1 | G300E | 2082392.56 | 16.34
4740 | Story49 | B89 | 32 MPa RC Beam (45 cm x 25 cm) | Beam | 32MPa | Concrete Rectangular | 250 | 450 | 1125 | 4662.5 | 0.52 | 1283.26 | G300E | 1917744.53 | 15.05 | G300E | 898117.56 | 7.05
4741 | Story49 | B9 | 32 MPa RC Beam (45 cm x 25 cm) | Beam | 32MPa | Concrete Rectangular | 250 | 450 | 1125 | 4662.5 | 0.52 | 1283.26 | G300E | 1795936.72 | 14.09 | G300E | 305980.06 | 2.4
4742 | Story49 | B90 | 32 MPa RC Beam (45 cm x 25 cm) | Beam | 32MPa | Concrete Rectangular | 250 | 450 | 1125 | 4662.5 | 0.52 | 1283.26 | G300E | 1777235.29 | 13.94 | G300E | 2584535.92 | 20.28
4743 | Story49 | B91 | 32 MPa RC Beam (45 cm x 25 cm) | Beam | 32MPa | Concrete Rectangular | 250 | 450 | 1125 | 4662.5 | 0.52 | 1283.26 | G300E | 1456448.44 | 11.43 | G300E | 2082392.56 | 16.34
4744 | Story49 | B92 | 32 MPa RC Beam (45 cm x 25 cm) | Beam | 32MPa | Concrete Rectangular | 250 | 450 | 1125 | 4662.5 | 0.52 | 1283.26 | G300E | 1585832.81 | 12.44 | G300E | 2082392.56 | 16.34
4745 | Story49 | B93 | 32 MPa RC Beam (45 cm x 25 cm) | Beam | 32MPa | Concrete Rectangular | 250 | 450 | 1125 | 4662.5 | 0.52 | 1283.26 | G300E | 1585832.81 | 12.44 | G300E | 2082392.56 | 16.34
4746 | Story49 | B94 | 32 MPa RC Beam (45 cm x 25 cm) | Beam | 32MPa | Concrete Rectangular | 250 | 450 | 1125 | 4662.5 | 0.52 | 1283.26 | G300E | 1542121.88 | 12.1 | G300E | 2082392.56 | 16.34
4747 | Story49 | B95 | 32 MPa RC Beam (45 cm x 25 cm) | Beam | 32MPa | Concrete Rectangular | 250 | 450 | 1125 | 4662.5 | 0.52 | 1283.26 | G300E | 1917744.53 | 15.05 | G300E | 898117.56 | 7.05
4748 | Story49 | B96 | 32 MPa RC Beam (45 cm x 25 cm) | Beam | 32MPa | Concrete Rectangular | 250 | 450 | 1125 | 4662.5 | 0.52 | 1283.26 | G300E | 1545035.94 | 12.12 | G300E | 2082392.56 | 16.34
4749 | Story49 | B97 | 32 MPa RC Beam (45 cm x 25 cm) | Beam | 32MPa | Concrete Rectangular | 250 | 450 | 1125 | 4662.5 | 0.52 | 1283.26 | G300E | 1795936.72 | 14.09 | G300E | 898117.56 | 7.05
4750 | Story49 | B98 | 32 MPa RC Beam (45 cm x 25 cm) | Beam | 32MPa | Concrete Rectangular | 250 | 450 | 1125 | 4662.5 | 0.52 | 1283.26 | G300E | 1549115.62 | 12.15 | G300E | 1490255.06 | 11.69
4751 | Story49 | B99 | 32 MPa RC Beam (45 cm x 25 cm) | Beam | 32MPa | Concrete Rectangular | 250 | 450 | 1125 | 4662.5 | 0.52 | 1283.26 | G300E | 1795936.72 | 14.09 | G300E | 898117.56 | 7.05
4752 | Story5 | B1 | 32 MPa RC Beam (25 cm x 25 cm) | Beam | 32MPa | Concrete Rectangular | 250 | 250 | 625 | 4462.5 | 0.28 | 682.34 | G300E | 1142400 | 8.96 | G300E | 219827.96 | 1.72
4753 | Story5 | B10 | 32 MPa RC Beam (25 cm x 25 cm) | Beam | 32MPa | Concrete Rectangular | 250 | 250 | 625 | 4462.5 | 0.28 | 682.34 | G300E | 1318668.75 | 10.35 | G300E | 696827.04 | 5.47
4754 | Story5 | B100 | 32 MPa RC Beam (25 cm x 25 cm) | Beam | 32MPa | Concrete Rectangular | 250 | 250 | 625 | 4462.5 | 0.28 | 682.34 | G300E | 1642837.5 | 12.89 | G300E | 683347.41 | 5.36
4755 | Story5 | B101 | 32 MPa RC Beam (25 cm x 25 cm) | Beam | 32MPa | Concrete Rectangular | 250 | 250 | 625 | 4462.5 | 0.28 | 682.34 | G300E | 1793287.5 | 14.07 | G300E | 69727.36 | 0.55
4756 | Story5 | B102 | 32 MPa RC Beam (25 cm x 25 cm) | Beam | 32MPa | Concrete Rectangular | 250 | 250 | 625 | 4462.5 | 0.28 | 682.34 | G300E | 1717743.75 | 13.48 | G300E | 69727.36 | 0.55
4757 | Story5 | B103 | 32 MPa RC Beam (25 cm x 25 cm) | Beam | 32MPa | Concrete Rectangular | 250 | 250 | 625 | 4462.5 | 0.28 | 682.34 | G300E | 1547531.25 | 12.14 | G300E | 683347.41 | 5.36
4758 | Story5 | B104 | 32 MPa RC Beam (25 cm x 25 cm) | Beam | 32MPa | Concrete Rectangular | 250 | 250 | 625 | 4462.5 | 0.28 | 682.34 | G300E | 1547531.25 | 12.14 | G300E | 683347.41 | 5.36
4759 | Story5 | B105 | 32 MPa RC Beam (25 cm x 25 cm) | Beam | 32MPa | Concrete Rectangular | 250 | 250 | 625 | 4462.5 | 0.28 | 682.34 | G300E | 1143887.5 | 8.98 | G300E | 417962.96 | 3.28
4760 | Story5 | B106 | 32 MPa RC Beam (25 cm x 25 cm) | Beam | 32MPa | Concrete Rectangular | 250 | 250 | 625 | 4462.5 | 0.28 | 682.34 | G300E | 1143887.5 | 8.98 | G300E | 417962.96 | 3.28
4761 | Story5 | B107 | 32 MPa RC Beam (25 cm x 25 cm) | Beam | 32MPa | Concrete Rectangular | 250 | 250 | 625 | 4462.5 | 0.28 | 682.34 | G300E | 1276275 | 10.01 | G300E | 636862.5 | 5
4762 | Story5 | B108 | 32 MPa RC Beam (25 cm x 25 cm) | Beam | 32MPa | Concrete Rectangular | 250 | 250 | 625 | 4462.5 | 0.28 | 682.34 | G300E | 1569963.28 | 12.32 | G300E | 712874.61 | 5.59
4763 | Story5 | B109 | 32 MPa RC Beam (25 cm x 25 cm) | Beam | 32MPa | Concrete Rectangular | 250 | 250 | 625 | 4462.5 | 0.28 | 682.34 | G300E | 1197862.5 | 9.4 | G300E | 636862.5 | 5
4764 | Story5 | B11 | 32 MPa RC Beam (25 cm x 25 cm) | Beam | 32MPa | Concrete Rectangular | 250 | 250 | 625 | 4462.5 | 0.28 | 682.34 | G300E | 1793287.5 | 14.07 | G300E | 69727.36 | 0.55
4765 | Story5 | B110 | 32 MPa RC Beam (25 cm x 25 cm) | Beam | 32MPa | Concrete Rectangular | 250 | 250 | 625 | 4462.5 | 0.28 | 682.34 | G300E | 1318668.75 | 10.35 | G300E | 712879.49 | 5.59
4766 | Story5 | B111 | 32 MPa RC Beam (25 cm x 25 cm) | Beam | 32MPa | Concrete Rectangular | 250 | 250 | 625 | 4462.5 | 0.28 | 682.34 | G300E | 1276275 | 10.01 | G300E | 636862.5 | 5
4767 | Story5 | B112 | 32 MPa RC Beam (25 cm x 25 cm) | Beam | 32MPa | Concrete Rectangular | 250 | 250 | 625 | 4462.5 | 0.28 | 682.34 | G300E | 1143887.5 | 8.98 | G300E | 417962.96 | 3.28
4768 | Story5 | B12 | 32 MPa RC Beam (25 cm x 25 cm) | Beam | 32MPa | Concrete Rectangular | 250 | 250 | 625 | 4462.5 | 0.28 | 682.34 | G300E | 1276275 | 10.01 | G300E | 636862.5 | 5
4769 | Story5 | B13 | 32 MPa RC Beam (25 cm x 25 cm) | Beam | 32MPa | Concrete Rectangular | 250 | 250 | 625 | 4462.5 | 0.28 | 682.34 | G300E | 1547531.25 | 12.14 | G300E | 683347.41 | 5.36
4770 | Story5 | B14 | 32 MPa RC Beam (25 cm x 25 cm) | Beam | 32MPa | Concrete Rectangular | 250 | 250 | 625 | 4462.5 | 0.28 | 682.34 | G300E | 1143887.5 | 8.98 | G300E | 417962.96 | 3.28
4771 | Story5 | B15 | 32 MPa RC Beam (25 cm x 25 cm) | Beam | 32MPa | Concrete Rectangular | 250 | 250 | 625 | 4462.5 | 0.28 | 682.34 | G300E | 1143887.5 | 8.98 | G300E | 417962.96 | 3.28
4772 | Story5 | B16 | 32 MPa RC Beam (25 cm x 25 cm) | Beam | 32MPa | Concrete Rectangular | 250 | 250 | 625 | 4462.5 | 0.28 | 682.34 | G300E | 1274681.25 | 10 | G300E | 636862.5 | 5
4773 | Story5 | B17 | 32 MPa RC Beam (25 cm x 25 cm) | Beam | 32MPa | Concrete Rectangular | 250 | 250 | 625 | 4462.5 | 0.28 | 682.34 | G300E | 1519162.5 | 11.92 | G300E | 683347.41 | 5.36
4774 | Story5 | B18 | 32 MPa RC Beam (25 cm x 25 cm) | Beam | 32MPa | Concrete Rectangular | 250 | 250 | 625 | 4462.5 | 0.28 | 682.34 | G300E | 1684593.75 | 13.22 | G300E | 46484.91 | 0.36
4775 | Story5 | B19 | 32 MPa RC Beam (25 cm x 25 cm) | Beam | 32MPa | Concrete Rectangular | 250 | 250 | 625 | 4462.5 | 0.28 | 682.34 | G300E | 1692243.75 | 13.28 | G300E | 577203.66 | 4.53
4776 | Story5 | B2 | 32 MPa RC Beam (25 cm x 25 cm) | Beam | 32MPa | Concrete Rectangular | 250 | 250 | 625 | 4462.5 | 0.28 | 682.34 | G300E | 1100452.5 | 8.63 | G300E | 439905.81 | 3.45
4777 | Story5 | B20 | 32 MPa RC Beam (25 cm x 25 cm) | Beam | 32MPa | Concrete Rectangular | 250 | 250 | 625 | 4462.5 | 0.28 | 682.34 | G300E | 1687781.25 | 13.24 | G300E | 69727.36 | 0.55
4778 | Story5 | B21 | 32 MPa RC Beam (25 cm x 25 cm) | Beam | 32MPa | Concrete Rectangular | 250 | 250 | 625 | 4462.5 | 0.28 | 682.34 | G300E | 1640925 | 12.88 | G300E | 683347.41 | 5.36
4779 | Story5 | B22 | 32 MPa RC Beam (25 cm x 25 cm) | Beam | 32MPa | Concrete Rectangular | 250 | 250 | 625 | 4462.5 | 0.28 | 682.34 | G300E | 1737506.25 | 13.63 | G300E | 69727.36 | 0.55
4780 | Story5 | B23 | 32 MPa RC Beam (25 cm x 25 cm) | Beam | 32MPa | Concrete Rectangular | 250 | 250 | 625 | 4462.5 | 0.28 | 682.34 | G300E | 1672800 | 13.13 | G300E | 46484.91 | 0.36
4781 | Story5 | B24 | 32 MPa RC Beam (25 cm x 25 cm) | Beam | 32MPa | Concrete Rectangular | 250 | 250 | 625 | 4462.5 | 0.28 | 682.34 | G300E | 1739418.75 | 13.65 | G300E | 69727.36 | 0.55
4782 | Story5 | B25 | 32 MPa RC Beam (25 cm x 25 cm) | Beam | 32MPa | Concrete Rectangular | 250 | 250 | 625 | 4462.5 | 0.28 | 682.34 | G300E | 1642837.5 | 12.89 | G300E | 683347.41 | 5.36
4783 | Story5 | B26 | 32 MPa RC Beam (25 cm x 25 cm) | Beam | 32MPa | Concrete Rectangular | 250 | 250 | 625 | 4462.5 | 0.28 | 682.34 | G300E | 1716787.5 | 13.47 | G300E | 69727.36 | 0.55
4784 | Story5 | B27 | 32 MPa RC Beam (25 cm x 25 cm) | Beam | 32MPa | Concrete Rectangular | 250 | 250 | 625 | 4462.5 | 0.28 | 682.34 | G300E | 1717743.75 | 13.48 | G300E | 69727.36 | 0.55
4785 | Story5 | B28 | 32 MPa RC Beam (25 cm x 25 cm) | Beam | 32MPa | Concrete Rectangular | 250 | 250 | 625 | 4462.5 | 0.28 | 682.34 | G300E | 1717743.75 | 13.48 | G300E | 69727.36 | 0.55
4786 | Story5 | B29 | 32 MPa RC Beam (25 cm x 25 cm) | Beam | 32MPa | Concrete Rectangular | 250 | 250 | 625 | 4462.5 | 0.28 | 682.34 | G300E | 1547531.25 | 12.14 | G300E | 683347.41 | 5.36
4787 | Story5 | B3 | 32 MPa RC Beam (25 cm x 25 cm) | Beam | 32MPa | Concrete Rectangular | 250 | 250 | 625 | 4462.5 | 0.28 | 682.34 | G300E | 1515656.25 | 11.89 | G300E | 683347.41 | 5.36
4788 | Story5 | B30 | 32 MPa RC Beam (25 cm x 25 cm) | Beam | 32MPa | Concrete Rectangular | 250 | 250 | 625 | 4462.5 | 0.28 | 682.34 | G300E | 1276275 | 10.01 | G300E | 636862.5 | 5
4789 | Story5 | B31 | 32 MPa RC Beam (25 cm x 25 cm) | Beam | 32MPa | Concrete Rectangular | 250 | 250 | 625 | 4462.5 | 0.28 | 682.34 | G300E | 1569963.28 | 12.32 | G300E | 712857.88 | 5.59
4790 | Story5 | B32 | 32 MPa RC Beam (25 cm x 25 cm) | Beam | 32MPa | Concrete Rectangular | 250 | 250 | 625 | 4462.5 | 0.28 | 682.34 | G300E | 1791375 | 14.06 | G300E | 69727.36 | 0.55
4791 | Story5 | B33 | 32 MPa RC Beam (25 cm x 25 cm) | Beam | 32MPa | Concrete Rectangular | 250 | 250 | 625 | 4462.5 | 0.28 | 682.34 | G300E | 1640925 | 12.88 | G300E | 683347.41 | 5.36
4792 | Story5 | B34 | 32 MPa RC Beam (25 cm x 25 cm) | Beam | 32MPa | Concrete Rectangular | 250 | 250 | 625 | 4462.5 | 0.28 | 682.34 | G300E | 1695112.5 | 13.3 | G300E | 69727.36 | 0.55
4793 | Story5 | B35 | 32 MPa RC Beam (25 cm x 25 cm) | Beam | 32MPa | Concrete Rectangular | 250 | 250 | 625 | 4462.5 | 0.28 | 682.34 | G300E | 1669293.75 | 13.1 | G300E | 69727.36 | 0.55
4794 | Story5 | B36 | 32 MPa RC Beam (25 cm x 25 cm) | Beam | 32MPa | Concrete Rectangular | 250 | 250 | 625 | 4462.5 | 0.28 | 682.34 | G300E | 1676306.25 | 13.15 | G300E | 69727.36 | 0.55
4795 | Story5 | B37 | 32 MPa RC Beam (25 cm x 25 cm) | Beam | 32MPa | Concrete Rectangular | 250 | 250 | 625 | 4800 | 0.3 | 733.94 | G300E | 1860160 | 14.6 | G300E | 769253.6 | 6.04
4796 | Story5 | B38 | 32 MPa RC Beam (25 cm x 25 cm) | Beam | 32MPa | Concrete Rectangular | 250 | 250 | 625 | 4462.5 | 0.28 | 682.34 | G300E | 1628175 | 12.78 | G300E | 46484.91 | 0.36
4797 | Story5 | B39 | 32 MPa RC Beam (25 cm x 25 cm) | Beam | 32MPa | Concrete Rectangular | 250 | 250 | 625 | 4800 | 0.3 | 733.94 | G300E | 1908800 | 14.98 | G300E | 792587.2 | 6.22
4798 | Story5 | B4 | 32 MPa RC Beam (25 cm x 25 cm) | Beam | 32MPa | Concrete Rectangular | 250 | 250 | 625 | 4462.5 | 0.28 | 682.34 | G300E | 1275637.5 | 10.01 | G300E | 636862.5 | 5
4799 | Story5 | B40 | 32 MPa RC Beam (25 cm x 25 cm) | Beam | 32MPa | Concrete Rectangular | 250 | 250 | 625 | 4462.5 | 0.28 | 682.34 | G300E | 1699256.25 | 13.33 | G300E | 69727.36 | 0.55
4800 | Story5 | B41 | 32 MPa RC Beam (25 cm x 25 cm) | Beam | 32MPa | Concrete Rectangular | 250 | 250 | 625 | 4462.5 | 0.28 | 682.34 | G300E | 1699256.25 | 13.33 | G300E | 69727.36 | 0.55
4801 | Story5 | B42 | 32 MPa RC Beam (25 cm x 25 cm) | Beam | 32MPa | Concrete Rectangular | 250 | 250 | 625 | 4462.5 | 0.28 | 682.34 | G300E | 1716787.5 | 13.47 | G300E | 69727.36 | 0.55
4802 | Story5 | B43 | 32 MPa RC Beam (25 cm x 25 cm) | Beam | 32MPa | Concrete Rectangular | 250 | 250 | 625 | 4462.5 | 0.28 | 682.34 | G300E | 1642837.5 | 12.89 | G300E | 683347.41 | 5.36
4803 | Story5 | B44 | 32 MPa RC Beam (25 cm x 25 cm) | Beam | 32MPa | Concrete Rectangular | 250 | 250 | 625 | 4462.5 | 0.28 | 682.34 | G300E | 1793287.5 | 14.07 | G300E | 69727.36 | 0.55
4804 | Story5 | B45 | 32 MPa RC Beam (25 cm x 25 cm) | Beam | 32MPa | Concrete Rectangular | 250 | 250 | 625 | 4462.5 | 0.28 | 682.34 | G300E | 1569963.28 | 12.32 | G300E | 682687.89 | 5.36
4805 | Story5 | B46 | 32 MPa RC Beam (25 cm x 25 cm) | Beam | 32MPa | Concrete Rectangular | 250 | 250 | 625 | 4462.5 | 0.28 | 682.34 | G300E | 1197862.5 | 9.4 | G300E | 636862.5 | 5
4806 | Story5 | B47 | 32 MPa RC Beam (25 cm x 25 cm) | Beam | 32MPa | Concrete Rectangular | 250 | 250 | 625 | 4462.5 | 0.28 | 682.34 | G300E | 1653675 | 12.98 | G300E | 388158.61 | 3.05
4807 | Story5 | B48 | 32 MPa RC Beam (25 cm x 25 cm) | Beam | 32MPa | Concrete Rectangular | 250 | 250 | 625 | 4462.5 | 0.28 | 682.34 | G300E | 1672800 | 13.13 | G300E | 46484.91 | 0.36
4808 | Story5 | B49 | 32 MPa RC Beam (25 cm x 25 cm) | Beam | 32MPa | Concrete Rectangular | 250 | 250 | 625 | 4462.5 | 0.28 | 682.34 | G300E | 1738143.75 | 13.64 | G300E | 69727.36 | 0.55
4809 | Story5 | B5 | 32 MPa RC Beam (25 cm x 25 cm) | Beam | 32MPa | Concrete Rectangular | 250 | 250 | 625 | 4462.5 | 0.28 | 682.34 | G300E | 1790737.5 | 14.05 | G300E | 69727.36 | 0.55
4810 | Story5 | B50 | 32 MPa RC Beam (25 cm x 25 cm) | Beam | 32MPa | Concrete Rectangular | 250 | 250 | 625 | 4462.5 | 0.28 | 682.34 | G300E | 1627537.5 | 12.77 | G300E | 46484.91 | 0.36
4811 | Story5 | B51 | 32 MPa RC Beam (25 cm x 25 cm) | Beam | 32MPa | Concrete Rectangular | 250 | 250 | 625 | 4800 | 0.3 | 733.94 | G300E | 1869120 | 14.67 | G300E | 769253.6 | 6.04
4812 | Story5 | B55 | 32 MPa RC Beam (25 cm x 25 cm) | Beam | 32MPa | Concrete Rectangular | 250 | 250 | 625 | 4462.5 | 0.28 | 682.34 | G300E | 1774290 | 13.92 | G300E | 736858.41 | 5.78
4813 | Story5 | B56 | 32 MPa RC Beam (25 cm x 25 cm) | Beam | 32MPa | Concrete Rectangular | 250 | 250 | 625 | 4462.5 | 0.28 | 682.34 | G300E | 1628175 | 12.78 | G300E | 46484.91 | 0.36
4814 | Story5 | B57 | 32 MPa RC Beam (25 cm x 25 cm) | Beam | 32MPa | Concrete Rectangular | 250 | 250 | 625 | 4462.5 | 0.28 | 682.34 | G300E | 1739737.5 | 13.65 | G300E | 69727.36 | 0.55
4815 | Story5 | B58 | 32 MPa RC Beam (25 cm x 25 cm) | Beam | 32MPa | Concrete Rectangular | 250 | 250 | 625 | 4462.5 | 0.28 | 682.34 | G300E | 1672800 | 13.13 | G300E | 46484.91 | 0.36
4816 | Story5 | B59 | 32 MPa RC Beam (25 cm x 25 cm) | Beam | 32MPa | Concrete Rectangular | 250 | 250 | 625 | 4462.5 | 0.28 | 682.34 | G300E | 1653675 | 12.98 | G300E | 388158.61 | 3.05
4817 | Story5 | B6 | 32 MPa RC Beam (25 cm x 25 cm) | Beam | 32MPa | Concrete Rectangular | 250 | 250 | 625 | 4462.5 | 0.28 | 682.34 | G300E | 1569963.28 | 12.32 | G300E | 682883.13 | 5.36
4818 | Story5 | B60 | 32 MPa RC Beam (25 cm x 25 cm) | Beam | 32MPa | Concrete Rectangular | 250 | 250 | 625 | 4462.5 | 0.28 | 682.34 | G300E | 1197862.5 | 9.4 | G300E | 636862.5 | 5
4819 | Story5 | B61 | 32 MPa RC Beam (25 cm x 25 cm) | Beam | 32MPa | Concrete Rectangular | 250 | 250 | 625 | 4462.5 | 0.28 | 682.34 | G300E | 1318668.75 | 10.35 | G300E | 712885.07 | 5.59
4820 | Story5 | B62 | 32 MPa RC Beam (25 cm x 25 cm) | Beam | 32MPa | Concrete Rectangular | 250 | 250 | 625 | 4462.5 | 0.28 | 682.34 | G300E | 1653675 | 12.98 | G300E | 388158.61 | 3.05
4821 | Story5 | B63 | 32 MPa RC Beam (25 cm x 25 cm) | Beam | 32MPa | Concrete Rectangular | 250 | 250 | 625 | 4462.5 | 0.28 | 682.34 | G300E | 1642837.5 | 12.89 | G300E | 683347.41 | 5.36
4822 | Story5 | B64 | 32 MPa RC Beam (25 cm x 25 cm) | Beam | 32MPa | Concrete Rectangular | 250 | 250 | 625 | 4462.5 | 0.28 | 682.34 | G300E | 1739418.75 | 13.65 | G300E | 69727.36 | 0.55
4823 | Story5 | B65 | 32 MPa RC Beam (25 cm x 25 cm) | Beam | 32MPa | Concrete Rectangular | 250 | 250 | 625 | 4462.5 | 0.28 | 682.34 | G300E | 1699256.25 | 13.33 | G300E | 69727.36 | 0.55
4824 | Story5 | B66 | 32 MPa RC Beam (25 cm x 25 cm) | Beam | 32MPa | Concrete Rectangular | 250 | 250 | 625 | 4800 | 0.3 | 733.94 | G300E | 1908480 | 14.97 | G300E | 792587.2 | 6.22
4825 | Story5 | B67 | 32 MPa RC Beam (25 cm x 25 cm) | Beam | 32MPa | Concrete Rectangular | 250 | 250 | 625 | 4462.5 | 0.28 | 682.34 | G300E | 1774290 | 13.92 | G300E | 736858.41 | 5.78
4826 | Story5 | B69 | 32 MPa RC Beam (25 cm x 25 cm) | Beam | 32MPa | Concrete Rectangular | 250 | 250 | 625 | 4462.5 | 0.28 | 682.34 | G300E | 1774587.5 | 13.92 | G300E | 736858.41 | 5.78
4827 | Story5 | B7 | 32 MPa RC Beam (25 cm x 25 cm) | Beam | 32MPa | Concrete Rectangular | 250 | 250 | 625 | 4462.5 | 0.28 | 682.34 | G300E | 1653675 | 12.98 | G300E | 388158.61 | 3.05
4828 | Story5 | B70 | 32 MPa RC Beam (25 cm x 25 cm) | Beam | 32MPa | Concrete Rectangular | 250 | 250 | 625 | 4462.5 | 0.28 | 682.34 | G300E | 1774290 | 13.92 | G300E | 736858.41 | 5.78
4829 | Story5 | B71 | 32 MPa RC Beam (25 cm x 25 cm) | Beam | 32MPa | Concrete Rectangular | 250 | 250 | 625 | 4462.5 | 0.28 | 682.34 | G300E | 1699575 | 13.34 | G300E | 69727.36 | 0.55
4830 | Story5 | B72 | 32 MPa RC Beam (25 cm x 25 cm) | Beam | 32MPa | Concrete Rectangular | 250 | 250 | 625 | 4462.5 | 0.28 | 682.34 | G300E | 1739737.5 | 13.65 | G300E | 69727.36 | 0.55
4831 | Story5 | B73 | 32 MPa RC Beam (25 cm x 25 cm) | Beam | 32MPa | Concrete Rectangular | 250 | 250 | 625 | 4462.5 | 0.28 | 682.34 | G300E | 1642837.5 | 12.89 | G300E | 683347.41 | 5.36
4832 | Story5 | B74 | 32 MPa RC Beam (25 cm x 25 cm) | Beam | 32MPa | Concrete Rectangular | 250 | 250 | 625 | 4462.5 | 0.28 | 682.34 | G300E | 1653675 | 12.98 | G300E | 388158.61 | 3.05
4833 | Story5 | B75 | 32 MPa RC Beam (25 cm x 25 cm) | Beam | 32MPa | Concrete Rectangular | 250 | 250 | 625 | 4462.5 | 0.28 | 682.34 | G300E | 1318668.75 | 10.35 | G300E | 696626.23 | 5.47
4834 | Story5 | B76 | 32 MPa RC Beam (25 cm x 25 cm) | Beam | 32MPa | Concrete Rectangular | 250 | 250 | 625 | 4462.5 | 0.28 | 682.34 | G300E | 1276275 | 10.01 | G300E | 636862.5 | 5
4835 | Story5 | B77 | 32 MPa RC Beam (25 cm x 25 cm) | Beam | 32MPa | Concrete Rectangular | 250 | 250 | 625 | 4462.5 | 0.28 | 682.34 | G300E | 1793287.5 | 14.07 | G300E | 69727.36 | 0.55
4836 | Story5 | B78 | 32 MPa RC Beam (25 cm x 25 cm) | Beam | 32MPa | Concrete Rectangular | 250 | 250 | 625 | 4462.5 | 0.28 | 682.34 | G300E | 1717743.75 | 13.48 | G300E | 69727.36 | 0.55
4837 | Story5 | B79 | 32 MPa RC Beam (25 cm x 25 cm) | Beam | 32MPa | Concrete Rectangular | 250 | 250 | 625 | 4462.5 | 0.28 | 682.34 | G300E | 1716787.5 | 13.47 | G300E | 69727.36 | 0.55
4838 | Story5 | B8 | 32 MPa RC Beam (25 cm x 25 cm) | Beam | 32MPa | Concrete Rectangular | 250 | 250 | 625 | 4462.5 | 0.28 | 682.34 | G300E | 1197862.5 | 9.4 | G300E | 636862.5 | 5
4839 | Story5 | B80 | 32 MPa RC Beam (25 cm x 25 cm) | Beam | 32MPa | Concrete Rectangular | 250 | 250 | 625 | 4462.5 | 0.28 | 682.34 | G300E | 1716787.5 | 13.47 | G300E | 69727.36 | 0.55
4840 | Story5 | B81 | 32 MPa RC Beam (25 cm x 25 cm) | Beam | 32MPa | Concrete Rectangular | 250 | 250 | 625 | 4462.5 | 0.28 | 682.34 | G300E | 1699256.25 | 13.33 | G300E | 69727.36 | 0.55
4841 | Story5 | B82 | 32 MPa RC Beam (25 cm x 25 cm) | Beam | 32MPa | Concrete Rectangular | 250 | 250 | 625 | 4462.5 | 0.28 | 682.34 | G300E | 1739737.5 | 13.65 | G300E | 69727.36 | 0.55
4842 | Story5 | B83 | 32 MPa RC Beam (25 cm x 25 cm) | Beam | 32MPa | Concrete Rectangular | 250 | 250 | 625 | 4462.5 | 0.28 | 682.34 | G300E | 1628175 | 12.78 | G300E | 46484.91 | 0.36
4843 | Story5 | B84 | 32 MPa RC Beam (25 cm x 25 cm) | Beam | 32MPa | Concrete Rectangular | 250 | 250 | 625 | 4462.5 | 0.28 | 682.34 | G300E | 1739737.5 | 13.65 | G300E | 69727.36 | 0.55
4844 | Story5 | B85 | 32 MPa RC Beam (25 cm x 25 cm) | Beam | 32MPa | Concrete Rectangular | 250 | 250 | 625 | 4462.5 | 0.28 | 682.34 | G300E | 1699575 | 13.34 | G300E | 69727.36 | 0.55
4845 | Story5 | B86 | 32 MPa RC Beam (25 cm x 25 cm) | Beam | 32MPa | Concrete Rectangular | 250 | 250 | 625 | 4462.5 | 0.28 | 682.34 | G300E | 1716787.5 | 13.47 | G300E | 69727.36 | 0.55
4846 | Story5 | B87 | 32 MPa RC Beam (25 cm x 25 cm) | Beam | 32MPa | Concrete Rectangular | 250 | 250 | 625 | 4462.5 | 0.28 | 682.34 | G300E | 1716787.5 | 13.47 | G300E | 69727.36 | 0.55
4847 | Story5 | B88 | 32 MPa RC Beam (25 cm x 25 cm) | Beam | 32MPa | Concrete Rectangular | 250 | 250 | 625 | 4462.5 | 0.28 | 682.34 | G300E | 1717743.75 | 13.48 | G300E | 69727.36 | 0.55
4848 | Story5 | B89 | 32 MPa RC Beam (25 cm x 25 cm) | Beam | 32MPa | Concrete Rectangular | 250 | 250 | 625 | 4462.5 | 0.28 | 682.34 | G300E | 1793287.5 | 14.07 | G300E | 69727.36 | 0.55
4849 | Story5 | B9 | 32 MPa RC Beam (25 cm x 25 cm) | Beam | 32MPa | Concrete Rectangular | 250 | 250 | 625 | 4462.5 | 0.28 | 682.34 | G300E | 1653675 | 12.98 | G300E | 388158.61 | 3.05
4850 | Story5 | B90 | 32 MPa RC Beam (25 cm x 25 cm) | Beam | 32MPa | Concrete Rectangular | 250 | 250 | 625 | 4462.5 | 0.28 | 682.34 | G300E | 1276275 | 10.01 | G300E | 636862.5 | 5
4851 | Story5 | B91 | 32 MPa RC Beam (25 cm x 25 cm) | Beam | 32MPa | Concrete Rectangular | 250 | 250 | 625 | 4462.5 | 0.28 | 682.34 | G300E | 1143887.5 | 8.98 | G300E | 417962.96 | 3.28
4852 | Story5 | B92 | 32 MPa RC Beam (25 cm x 25 cm) | Beam | 32MPa | Concrete Rectangular | 250 | 250 | 625 | 4462.5 | 0.28 | 682.34 | G300E | 1547531.25 | 12.14 | G300E | 683347.41 | 5.36
4853 | Story5 | B93 | 32 MPa RC Beam (25 cm x 25 cm) | Beam | 32MPa | Concrete Rectangular | 250 | 250 | 625 | 4462.5 | 0.28 | 682.34 | G300E | 1547531.25 | 12.14 | G300E | 683347.41 | 5.36
4854 | Story5 | B94 | 32 MPa RC Beam (25 cm x 25 cm) | Beam | 32MPa | Concrete Rectangular | 250 | 250 | 625 | 4462.5 | 0.28 | 682.34 | G300E | 1717743.75 | 13.48 | G300E | 69727.36 | 0.55
4855 | Story5 | B95 | 32 MPa RC Beam (25 cm x 25 cm) | Beam | 32MPa | Concrete Rectangular | 250 | 250 | 625 | 4462.5 | 0.28 | 682.34 | G300E | 1792968.75 | 14.07 | G300E | 69727.36 | 0.55
4856 | Story5 | B96 | 32 MPa RC Beam (25 cm x 25 cm) | Beam | 32MPa | Concrete Rectangular | 250 | 250 | 625 | 4462.5 | 0.28 | 682.34 | G300E | 1642837.5 | 12.89 | G300E | 683347.41 | 5.36
4857 | Story5 | B97 | 32 MPa RC Beam (25 cm x 25 cm) | Beam | 32MPa | Concrete Rectangular | 250 | 250 | 625 | 4462.5 | 0.28 | 682.34 | G300E | 1653675 | 12.98 | G300E | 388158.61 | 3.05
4858 | Story5 | B98 | 32 MPa RC Beam (25 cm x 25 cm) | Beam | 32MPa | Concrete Rectangular | 250 | 250 | 625 | 4462.5 | 0.28 | 682.34 | G300E | 1672800 | 13.13 | G300E | 46484.91 | 0.36
4859 | Story5 | B99 | 32 MPa RC Beam (25 cm x 25 cm) | Beam | 32MPa | Concrete Rectangular | 250 | 250 | 625 | 4462.5 | 0.28 | 682.34 | G300E | 1653675 | 12.98 | G300E | 388158.61 | 3.05
4860 | Story50 | B1 | 32 MPa RC Beam (45 cm x 25 cm) | Beam | 32MPa | Concrete Rectangular | 250 | 450 | 1125 | 4662.5 | 0.52 | 1283.26 | G300E | 1773944.12 | 13.92 | G300E | 1919237.08 | 15.06
4861 | Story50 | B10 | 32 MPa RC Beam (45 cm x 25 cm) | Beam | 32MPa | Concrete Rectangular | 250 | 450 | 1125 | 4662.5 | 0.52 | 1283.26 | G300E | 1651347.79 | 12.96 | G300E | 2708984.77 | 21.26
4862 | Story50 | B100 | 32 MPa RC Beam (45 cm x 25 cm) | Beam | 32MPa | Concrete Rectangular | 250 | 450 | 1125 | 4662.5 | 0.52 | 1283.26 | G300E | 1542121.88 | 12.1 | G300E | 1490255.06 | 11.69
4863 | Story50 | B101 | 32 MPa RC Beam (45 cm x 25 cm) | Beam | 32MPa | Concrete Rectangular | 250 | 450 | 1125 | 4662.5 | 0.52 | 1283.26 | G300E | 1757471.09 | 13.79 | G300E | 305980.06 | 2.4
4864 | Story50 | B102 | 32 MPa RC Beam (45 cm x 25 cm) | Beam | 32MPa | Concrete Rectangular | 250 | 450 | 1125 | 4662.5 | 0.52 | 1283.26 | G300E | 1563685.94 | 12.27 | G300E | 1786323.81 | 14.02
4865 | Story50 | B103 | 32 MPa RC Beam (45 cm x 25 cm) | Beam | 32MPa | Concrete Rectangular | 250 | 450 | 1125 | 4662.5 | 0.52 | 1283.26 | G300E | 1727456.25 | 13.55 | G300E | 2082392.56 | 16.34
4866 | Story50 | B104 | 32 MPa RC Beam (45 cm x 25 cm) | Beam | 32MPa | Concrete Rectangular | 250 | 450 | 1125 | 4662.5 | 0.52 | 1283.26 | G300E | 1727456.25 | 13.55 | G300E | 2082392.56 | 16.34
4867 | Story50 | B105 | 32 MPa RC Beam (45 cm x 25 cm) | Beam | 32MPa | Concrete Rectangular | 250 | 450 | 1125 | 4662.5 | 0.52 | 1283.26 | G300E | 1773944.12 | 13.92 | G300E | 1883239.43 | 14.78
4868 | Story50 | B106 | 32 MPa RC Beam (45 cm x 25 cm) | Beam | 32MPa | Concrete Rectangular | 250 | 450 | 1125 | 4662.5 | 0.52 | 1283.26 | G300E | 1773944.12 | 13.92 | G300E | 1883239.43 | 14.78
4869 | Story50 | B107 | 32 MPa RC Beam (45 cm x 25 cm) | Beam | 32MPa | Concrete Rectangular | 250 | 450 | 1125 | 4662.5 | 0.52 | 1283.26 | G300E | 1542121.88 | 12.1 | G300E | 2082392.56 | 16.34
4870 | Story50 | B108 | 32 MPa RC Beam (45 cm x 25 cm) | Beam | 32MPa | Concrete Rectangular | 250 | 450 | 1125 | 4662.5 | 0.52 | 1283.26 | G300E | 1731981.62 | 13.59 | G300E | 2744982.42 | 21.54
4871 | Story50 | B109 | 32 MPa RC Beam (45 cm x 25 cm) | Beam | 32MPa | Concrete Rectangular | 250 | 450 | 1125 | 4662.5 | 0.52 | 1283.26 | G300E | 1542121.88 | 12.1 | G300E | 2674530.06 | 20.99
4872 | Story50 | B11 | 32 MPa RC Beam (45 cm x 25 cm) | Beam | 32MPa | Concrete Rectangular | 250 | 450 | 1125 | 4662.5 | 0.52 | 1283.26 | G300E | 1757179.69 | 13.79 | G300E | 305980.06 | 2.4
4873 | Story50 | B110 | 32 MPa RC Beam (45 cm x 25 cm) | Beam | 32MPa | Concrete Rectangular | 250 | 450 | 1125 | 4662.5 | 0.52 | 1283.26 | G300E | 1651347.79 | 12.96 | G300E | 2708984.77 | 21.26
4874 | Story50 | B111 | 32 MPa RC Beam (45 cm x 25 cm) | Beam | 32MPa | Concrete Rectangular | 250 | 450 | 1125 | 4662.5 | 0.52 | 1283.26 | G300E | 1542121.88 | 12.1 | G300E | 2082392.56 | 16.34
4875 | Story50 | B112 | 32 MPa RC Beam (45 cm x 25 cm) | Beam | 32MPa | Concrete Rectangular | 250 | 450 | 1125 | 4662.5 | 0.52 | 1283.26 | G300E | 1773944.12 | 13.92 | G300E | 1883239.43 | 14.78
4876 | Story50 | B12 | 32 MPa RC Beam (45 cm x 25 cm) | Beam | 32MPa | Concrete Rectangular | 250 | 450 | 1125 | 4662.5 | 0.52 | 1283.26 | G300E | 1542121.88 | 12.1 | G300E | 2082392.56 | 16.34
4877 | Story50 | B13 | 32 MPa RC Beam (45 cm x 25 cm) | Beam | 32MPa | Concrete Rectangular | 250 | 450 | 1125 | 4662.5 | 0.52 | 1283.26 | G300E | 1727456.25 | 13.55 | G300E | 2082392.56 | 16.34
4878 | Story50 | B14 | 32 MPa RC Beam (45 cm x 25 cm) | Beam | 32MPa | Concrete Rectangular | 250 | 450 | 1125 | 4662.5 | 0.52 | 1283.26 | G300E | 1773944.12 | 13.92 | G300E | 1883239.43 | 14.78
4879 | Story50 | B15 | 32 MPa RC Beam (45 cm x 25 cm) | Beam | 32MPa | Concrete Rectangular | 250 | 450 | 1125 | 4662.5 | 0.52 | 1283.26 | G300E | 1773944.12 | 13.92 | G300E | 1883239.43 | 14.78
4880 | Story50 | B16 | 32 MPa RC Beam (45 cm x 25 cm) | Beam | 32MPa | Concrete Rectangular | 250 | 450 | 1125 | 4662.5 | 0.52 | 1283.26 | G300E | 1542121.88 | 12.1 | G300E | 2082392.56 | 16.34
4881 | Story50 | B17 | 32 MPa RC Beam (45 cm x 25 cm) | Beam | 32MPa | Concrete Rectangular | 250 | 450 | 1125 | 4662.5 | 0.52 | 1283.26 | G300E | 1729496.09 | 13.57 | G300E | 2082392.56 | 16.34
4882 | Story50 | B18 | 32 MPa RC Beam (45 cm x 25 cm) | Beam | 32MPa | Concrete Rectangular | 250 | 450 | 1125 | 4662.5 | 0.52 | 1283.26 | G300E | 1557275 | 12.22 | G300E | 1786323.81 | 14.02
4883 | Story50 | B19 | 32 MPa RC Beam (45 cm x 25 cm) | Beam | 32MPa | Concrete Rectangular | 250 | 450 | 1125 | 4662.5 | 0.52 | 1283.26 | G300E | 1556692.19 | 12.21 | G300E | 1786323.81 | 14.02
4884 | Story50 | B2 | 32 MPa RC Beam (45 cm x 25 cm) | Beam | 32MPa | Concrete Rectangular | 250 | 450 | 1125 | 4662.5 | 0.52 | 1283.26 | G300E | 1773944.12 | 13.92 | G300E | 1919237.08 | 15.06
4885 | Story50 | B20 | 32 MPa RC Beam (45 cm x 25 cm) | Beam | 32MPa | Concrete Rectangular | 250 | 450 | 1125 | 4662.5 | 0.52 | 1283.26 | G300E | 1546492.97 | 12.13 | G300E | 898117.56 | 7.05
4886 | Story50 | B21 | 32 MPa RC Beam (45 cm x 25 cm) | Beam | 32MPa | Concrete Rectangular | 250 | 450 | 1125 | 4662.5 | 0.52 | 1283.26 | G300E | 1542121.88 | 12.1 | G300E | 1490255.06 | 11.69
4887 | Story50 | B22 | 32 MPa RC Beam (45 cm x 25 cm) | Beam | 32MPa | Concrete Rectangular | 250 | 450 | 1125 | 4662.5 | 0.52 | 1283.26 | G300E | 1625755.47 | 12.76 | G300E | 305980.06 | 2.4
4888 | Story50 | B23 | 32 MPa RC Beam (45 cm x 25 cm) | Beam | 32MPa | Concrete Rectangular | 250 | 450 | 1125 | 4662.5 | 0.52 | 1283.26 | G300E | 1542121.88 | 12.1 | G300E | 1490255.06 | 11.69
4889 | Story50 | B24 | 32 MPa RC Beam (45 cm x 25 cm) | Beam | 32MPa | Concrete Rectangular | 250 | 450 | 1125 | 4662.5 | 0.52 | 1283.26 | G300E | 1625755.47 | 12.76 | G300E | 305980.06 | 2.4
4890 | Story50 | B25 | 32 MPa RC Beam (45 cm x 25 cm) | Beam | 32MPa | Concrete Rectangular | 250 | 450 | 1125 | 4662.5 | 0.52 | 1283.26 | G300E | 1542121.88 | 12.1 | G300E | 1490255.06 | 11.69
4891 | Story50 | B26 | 32 MPa RC Beam (45 cm x 25 cm) | Beam | 32MPa | Concrete Rectangular | 250 | 450 | 1125 | 4662.5 | 0.52 | 1283.26 | G300E | 1547658.59 | 12.14 | G300E | 1046151.93 | 8.21
4892 | Story50 | B27 | 32 MPa RC Beam (45 cm x 25 cm) | Beam | 32MPa | Concrete Rectangular | 250 | 450 | 1125 | 4662.5 | 0.52 | 1283.26 | G300E | 1563685.94 | 12.27 | G300E | 1786323.81 | 14.02
4893 | Story50 | B28 | 32 MPa RC Beam (45 cm x 25 cm) | Beam | 32MPa | Concrete Rectangular | 250 | 450 | 1125 | 4662.5 | 0.52 | 1283.26 | G300E | 1563685.94 | 12.27 | G300E | 1786323.81 | 14.02
4894 | Story50 | B29 | 32 MPa RC Beam (45 cm x 25 cm) | Beam | 32MPa | Concrete Rectangular | 250 | 450 | 1125 | 4662.5 | 0.52 | 1283.26 | G300E | 1727456.25 | 13.55 | G300E | 2082392.56 | 16.34
4895 | Story50 | B3 | 32 MPa RC Beam (45 cm x 25 cm) | Beam | 32MPa | Concrete Rectangular | 250 | 450 | 1125 | 4662.5 | 0.52 | 1283.26 | G300E | 1728330.47 | 13.56 | G300E | 2082392.56 | 16.34
4896 | Story50 | B30 | 32 MPa RC Beam (45 cm x 25 cm) | Beam | 32MPa | Concrete Rectangular | 250 | 450 | 1125 | 4662.5 | 0.52 | 1283.26 | G300E | 1542121.88 | 12.1 | G300E | 2082392.56 | 16.34
4897 | Story50 | B31 | 32 MPa RC Beam (45 cm x 25 cm) | Beam | 32MPa | Concrete Rectangular | 250 | 450 | 1125 | 4662.5 | 0.52 | 1283.26 | G300E | 1731981.62 | 13.59 | G300E | 2744982.42 | 21.54
4898 | Story50 | B32 | 32 MPa RC Beam (45 cm x 25 cm) | Beam | 32MPa | Concrete Rectangular | 250 | 450 | 1125 | 4662.5 | 0.52 | 1283.26 | G300E | 1756596.88 | 13.78 | G300E | 305980.06 | 2.4
4899 | Story50 | B33 | 32 MPa RC Beam (45 cm x 25 cm) | Beam | 32MPa | Concrete Rectangular | 250 | 450 | 1125 | 4662.5 | 0.52 | 1283.26 | G300E | 1542121.88 | 12.1 | G300E | 1490255.06 | 11.69
4900 | Story50 | B34 | 32 MPa RC Beam (45 cm x 25 cm) | Beam | 32MPa | Concrete Rectangular | 250 | 450 | 1125 | 4662.5 | 0.52 | 1283.26 | G300E | 1547075.78 | 12.14 | G300E | 898117.56 | 7.05
4901 | Story50 | B35 | 32 MPa RC Beam (45 cm x 25 cm) | Beam | 32MPa | Concrete Rectangular | 250 | 450 | 1125 | 4662.5 | 0.52 | 1283.26 | G300E | 1668592.19 | 13.09 | G300E | 2674530.06 | 20.99
4902 | Story50 | B36 | 32 MPa RC Beam (45 cm x 25 cm) | Beam | 32MPa | Concrete Rectangular | 250 | 450 | 1125 | 4662.5 | 0.52 | 1283.26 | G300E | 1668592.19 | 13.09 | G300E | 2674530.06 | 20.99
4903 | Story50 | B37 | 32 MPa RC Beam (45 cm x 25 cm) | Beam | 32MPa | Concrete Rectangular | 250 | 450 | 1125 | 4800 | 0.54 | 1321.1 | G300E | 2486100 | 19.51 | G300E | 2143803.6 | 16.82
4904 | Story50 | B38 | 32 MPa RC Beam (45 cm x 25 cm) | Beam | 32MPa | Concrete Rectangular | 250 | 450 | 1125 | 4662.5 | 0.52 | 1283.26 | G300E | 1713468.75 | 13.44 | G300E | 2378461.31 | 18.66
4905 | Story50 | B39 | 32 MPa RC Beam (45 cm x 25 cm) | Beam | 32MPa | Concrete Rectangular | 250 | 450 | 1125 | 4800 | 0.54 | 1321.1 | G300E | 2489100 | 19.53 | G300E | 2143803.6 | 16.82
4906 | Story50 | B4 | 32 MPa RC Beam (45 cm x 25 cm) | Beam | 32MPa | Concrete Rectangular | 250 | 450 | 1125 | 4662.5 | 0.52 | 1283.26 | G300E | 1542121.88 | 12.1 | G300E | 2082392.56 | 16.34
4907 | Story50 | B40 | 32 MPa RC Beam (45 cm x 25 cm) | Beam | 32MPa | Concrete Rectangular | 250 | 450 | 1125 | 4662.5 | 0.52 | 1283.26 | G300E | 1753391.41 | 13.76 | G300E | 2674530.06 | 20.99
4908 | Story50 | B41 | 32 MPa RC Beam (45 cm x 25 cm) | Beam | 32MPa | Concrete Rectangular | 250 | 450 | 1125 | 4662.5 | 0.52 | 1283.26 | G300E | 1753100 | 13.76 | G300E | 2674530.06 | 20.99
4909 | Story50 | B42 | 32 MPa RC Beam (45 cm x 25 cm) | Beam | 32MPa | Concrete Rectangular | 250 | 450 | 1125 | 4662.5 | 0.52 | 1283.26 | G300E | 1547950 | 12.15 | G300E | 1046151.93 | 8.21
4910 | Story50 | B43 | 32 MPa RC Beam (45 cm x 25 cm) | Beam | 32MPa | Concrete Rectangular | 250 | 450 | 1125 | 4662.5 | 0.52 | 1283.26 | G300E | 1542121.88 | 12.1 | G300E | 1490255.06 | 11.69
4911 | Story50 | B44 | 32 MPa RC Beam (45 cm x 25 cm) | Beam | 32MPa | Concrete Rectangular | 250 | 450 | 1125 | 4662.5 | 0.52 | 1283.26 | G300E | 1757471.09 | 13.79 | G300E | 305980.06 | 2.4
4912 | Story50 | B45 | 32 MPa RC Beam (45 cm x 25 cm) | Beam | 32MPa | Concrete Rectangular | 250 | 450 | 1125 | 4662.5 | 0.52 | 1283.26 | G300E | 1731981.62 | 13.59 | G300E | 2744982.42 | 21.54
4913 | Story50 | B46 | 32 MPa RC Beam (45 cm x 25 cm) | Beam | 32MPa | Concrete Rectangular | 250 | 450 | 1125 | 4662.5 | 0.52 | 1283.26 | G300E | 1542121.88 | 12.1 | G300E | 2674530.06 | 20.99
4914 | Story50 | B47 | 32 MPa RC Beam (45 cm x 25 cm) | Beam | 32MPa | Concrete Rectangular | 250 | 450 | 1125 | 4662.5 | 0.52 | 1283.26 | G300E | 1774664.06 | 13.92 | G300E | 2082392.56 | 16.34
4915 | Story50 | B48 | 32 MPa RC Beam (45 cm x 25 cm) | Beam | 32MPa | Concrete Rectangular | 250 | 450 | 1125 | 4662.5 | 0.52 | 1283.26 | G300E | 1542121.88 | 12.1 | G300E | 1490255.06 | 11.69
4916 | Story50 | B49 | 32 MPa RC Beam (45 cm x 25 cm) | Beam | 32MPa | Concrete Rectangular | 250 | 450 | 1125 | 4662.5 | 0.52 | 1283.26 | G300E | 1626046.88 | 12.76 | G300E | 305980.06 | 2.4
4917 | Story50 | B5 | 32 MPa RC Beam (45 cm x 25 cm) | Beam | 32MPa | Concrete Rectangular | 250 | 450 | 1125 | 4662.5 | 0.52 | 1283.26 | G300E | 1756305.47 | 13.78 | G300E | 305980.06 | 2.4
4918 | Story50 | B50 | 32 MPa RC Beam (45 cm x 25 cm) | Beam | 32MPa | Concrete Rectangular | 250 | 450 | 1125 | 4662.5 | 0.52 | 1283.26 | G300E | 1713468.75 | 13.44 | G300E | 2378461.31 | 18.66
4919 | Story50 | B51 | 32 MPa RC Beam (45 cm x 25 cm) | Beam | 32MPa | Concrete Rectangular | 250 | 450 | 1125 | 4800 | 0.54 | 1321.1 | G300E | 2484300 | 19.49 | G300E | 2143803.6 | 16.82
4920 | Story50 | B55 | 32 MPa RC Beam (45 cm x 25 cm) | Beam | 32MPa | Concrete Rectangular | 250 | 450 | 1125 | 4662.5 | 0.52 | 1283.26 | G300E | 2418963.28 | 18.98 | G300E | 2082392.56 | 16.34
4921 | Story50 | B56 | 32 MPa RC Beam (45 cm x 25 cm) | Beam | 32MPa | Concrete Rectangular | 250 | 450 | 1125 | 4662.5 | 0.52 | 1283.26 | G300E | 1713468.75 | 13.44 | G300E | 2378461.31 | 18.66
4922 | Story50 | B57 | 32 MPa RC Beam (45 cm x 25 cm) | Beam | 32MPa | Concrete Rectangular | 250 | 450 | 1125 | 4662.5 | 0.52 | 1283.26 | G300E | 1625755.47 | 12.76 | G300E | 305980.06 | 2.4
4923 | Story50 | B58 | 32 MPa RC Beam (45 cm x 25 cm) | Beam | 32MPa | Concrete Rectangular | 250 | 450 | 1125 | 4662.5 | 0.52 | 1283.26 | G300E | 1542121.88 | 12.1 | G300E | 1490255.06 | 11.69
4924 | Story50 | B59 | 32 MPa RC Beam (45 cm x 25 cm) | Beam | 32MPa | Concrete Rectangular | 250 | 450 | 1125 | 4662.5 | 0.52 | 1283.26 | G300E | 1776121.09 | 13.94 | G300E | 2082392.56 | 16.34
4925 | Story50 | B6 | 32 MPa RC Beam (45 cm x 25 cm) | Beam | 32MPa | Concrete Rectangular | 250 | 450 | 1125 | 4662.5 | 0.52 | 1283.26 | G300E | 1731981.62 | 13.59 | G300E | 2744982.42 | 21.54
4926 | Story50 | B60 | 32 MPa RC Beam (45 cm x 25 cm) | Beam | 32MPa | Concrete Rectangular | 250 | 450 | 1125 | 4662.5 | 0.52 | 1283.26 | G300E | 1542121.88 | 12.1 | G300E | 2674530.06 | 20.99
4927 | Story50 | B61 | 32 MPa RC Beam (45 cm x 25 cm) | Beam | 32MPa | Concrete Rectangular | 250 | 450 | 1125 | 4662.5 | 0.52 | 1283.26 | G300E | 1651347.79 | 12.96 | G300E | 2708984.77 | 21.26
4928 | Story50 | B62 | 32 MPa RC Beam (45 cm x 25 cm) | Beam | 32MPa | Concrete Rectangular | 250 | 450 | 1125 | 4662.5 | 0.52 | 1283.26 | G300E | 1775246.88 | 13.93 | G300E | 2082392.56 | 16.34
4929 | Story50 | B63 | 32 MPa RC Beam (45 cm x 25 cm) | Beam | 32MPa | Concrete Rectangular | 250 | 450 | 1125 | 4662.5 | 0.52 | 1283.26 | G300E | 1542121.88 | 12.1 | G300E | 1490255.06 | 11.69
4930 | Story50 | B64 | 32 MPa RC Beam (45 cm x 25 cm) | Beam | 32MPa | Concrete Rectangular | 250 | 450 | 1125 | 4662.5 | 0.52 | 1283.26 | G300E | 1625755.47 | 12.76 | G300E | 305980.06 | 2.4
4931 | Story50 | B65 | 32 MPa RC Beam (45 cm x 25 cm) | Beam | 32MPa | Concrete Rectangular | 250 | 450 | 1125 | 4662.5 | 0.52 | 1283.26 | G300E | 1753391.41 | 13.76 | G300E | 2674530.06 | 20.99
4932 | Story50 | B66 | 32 MPa RC Beam (45 cm x 25 cm) | Beam | 32MPa | Concrete Rectangular | 250 | 450 | 1125 | 4800 | 0.54 | 1321.1 | G300E | 2488200 | 19.52 | G300E | 2143803.6 | 16.82
4933 | Story50 | B67 | 32 MPa RC Beam (45 cm x 25 cm) | Beam | 32MPa | Concrete Rectangular | 250 | 450 | 1125 | 4662.5 | 0.52 | 1283.26 | G300E | 2418963.28 | 18.98 | G300E | 2082392.56 | 16.34
4934 | Story50 | B69 | 32 MPa RC Beam (45 cm x 25 cm) | Beam | 32MPa | Concrete Rectangular | 250 | 450 | 1125 | 4662.5 | 0.52 | 1283.26 | G300E | 2419546.09 | 18.98 | G300E | 2082392.56 | 16.34
4935 | Story50 | B7 | 32 MPa RC Beam (45 cm x 25 cm) | Beam | 32MPa | Concrete Rectangular | 250 | 450 | 1125 | 4662.5 | 0.52 | 1283.26 | G300E | 1774664.06 | 13.92 | G300E | 2082392.56 | 16.34
4936 | Story50 | B70 | 32 MPa RC Beam (45 cm x 25 cm) | Beam | 32MPa | Concrete Rectangular | 250 | 450 | 1125 | 4662.5 | 0.52 | 1283.26 | G300E | 2418963.28 | 18.98 | G300E | 2082392.56 | 16.34
4937 | Story50 | B71 | 32 MPa RC Beam (45 cm x 25 cm) | Beam | 32MPa | Concrete Rectangular | 250 | 450 | 1125 | 4662.5 | 0.52 | 1283.26 | G300E | 1753391.41 | 13.76 | G300E | 2674530.06 | 20.99
4938 | Story50 | B72 | 32 MPa RC Beam (45 cm x 25 cm) | Beam | 32MPa | Concrete Rectangular | 250 | 450 | 1125 | 4662.5 | 0.52 | 1283.26 | G300E | 1625755.47 | 12.76 | G300E | 305980.06 | 2.4
4939 | Story50 | B73 | 32 MPa RC Beam (45 cm x 25 cm) | Beam | 32MPa | Concrete Rectangular | 250 | 450 | 1125 | 4662.5 | 0.52 | 1283.26 | G300E | 1542121.88 | 12.1 | G300E | 1490255.06 | 11.69
4940 | Story50 | B74 | 32 MPa RC Beam (45 cm x 25 cm) | Beam | 32MPa | Concrete Rectangular | 250 | 450 | 1125 | 4662.5 | 0.52 | 1283.26 | G300E | 1776121.09 | 13.94 | G300E | 2082392.56 | 16.34
4941 | Story50 | B75 | 32 MPa RC Beam (45 cm x 25 cm) | Beam | 32MPa | Concrete Rectangular | 250 | 450 | 1125 | 4662.5 | 0.52 | 1283.26 | G300E | 1651347.79 | 12.96 | G300E | 2708984.77 | 21.26
4942 | Story50 | B76 | 32 MPa RC Beam (45 cm x 25 cm) | Beam | 32MPa | Concrete Rectangular | 250 | 450 | 1125 | 4662.5 | 0.52 | 1283.26 | G300E | 1542121.88 | 12.1 | G300E | 2082392.56 | 16.34
4943 | Story50 | B77 | 32 MPa RC Beam (45 cm x 25 cm) | Beam | 32MPa | Concrete Rectangular | 250 | 450 | 1125 | 4662.5 | 0.52 | 1283.26 | G300E | 1757179.69 | 13.79 | G300E | 305980.06 | 2.4
4944 | Story50 | B78 | 32 MPa RC Beam (45 cm x 25 cm) | Beam | 32MPa | Concrete Rectangular | 250 | 450 | 1125 | 4662.5 | 0.52 | 1283.26 | G300E | 1563685.94 | 12.27 | G300E | 1786323.81 | 14.02
4945 | Story50 | B79 | 32 MPa RC Beam (45 cm x 25 cm) | Beam | 32MPa | Concrete Rectangular | 250 | 450 | 1125 | 4662.5 | 0.52 | 1283.26 | G300E | 1547658.59 | 12.14 | G300E | 1046151.93 | 8.21
4946 | Story50 | B8 | 32 MPa RC Beam (45 cm x 25 cm) | Beam | 32MPa | Concrete Rectangular | 250 | 450 | 1125 | 4662.5 | 0.52 | 1283.26 | G300E | 1542121.88 | 12.1 | G300E | 2674530.06 | 20.99
4947 | Story50 | B80 | 32 MPa RC Beam (45 cm x 25 cm) | Beam | 32MPa | Concrete Rectangular | 250 | 450 | 1125 | 4662.5 | 0.52 | 1283.26 | G300E | 1547950 | 12.15 | G300E | 1046151.93 | 8.21
4948 | Story50 | B81 | 32 MPa RC Beam (45 cm x 25 cm) | Beam | 32MPa | Concrete Rectangular | 250 | 450 | 1125 | 4662.5 | 0.52 | 1283.26 | G300E | 1753100 | 13.76 | G300E | 2674530.06 | 20.99
4949 | Story50 | B82 | 32 MPa RC Beam (45 cm x 25 cm) | Beam | 32MPa | Concrete Rectangular | 250 | 450 | 1125 | 4662.5 | 0.52 | 1283.26 | G300E | 1625755.47 | 12.76 | G300E | 305980.06 | 2.4
4950 | Story50 | B83 | 32 MPa RC Beam (45 cm x 25 cm) | Beam | 32MPa | Concrete Rectangular | 250 | 450 | 1125 | 4662.5 | 0.52 | 1283.26 | G300E | 1713468.75 | 13.44 | G300E | 2378461.31 | 18.66
4951 | Story50 | B84 | 32 MPa RC Beam (45 cm x 25 cm) | Beam | 32MPa | Concrete Rectangular | 250 | 450 | 1125 | 4662.5 | 0.52 | 1283.26 | G300E | 1625755.47 | 12.76 | G300E | 305980.06 | 2.4
4952 | Story50 | B85 | 32 MPa RC Beam (45 cm x 25 cm) | Beam | 32MPa | Concrete Rectangular | 250 | 450 | 1125 | 4662.5 | 0.52 | 1283.26 | G300E | 1753391.41 | 13.76 | G300E | 2674530.06 | 20.99
4953 | Story50 | B86 | 32 MPa RC Beam (45 cm x 25 cm) | Beam | 32MPa | Concrete Rectangular | 250 | 450 | 1125 | 4662.5 | 0.52 | 1283.26 | G300E | 1547950 | 12.15 | G300E | 1046151.93 | 8.21
4954 | Story50 | B87 | 32 MPa RC Beam (45 cm x 25 cm) | Beam | 32MPa | Concrete Rectangular | 250 | 450 | 1125 | 4662.5 | 0.52 | 1283.26 | G300E | 1547950 | 12.15 | G300E | 1046151.93 | 8.21
4955 | Story50 | B88 | 32 MPa RC Beam (45 cm x 25 cm) | Beam | 32MPa | Concrete Rectangular | 250 | 450 | 1125 | 4662.5 | 0.52 | 1283.26 | G300E | 1563685.94 | 12.27 | G300E | 1786323.81 | 14.02
4956 | Story50 | B89 | 32 MPa RC Beam (45 cm x 25 cm) | Beam | 32MPa | Concrete Rectangular | 250 | 450 | 1125 | 4662.5 | 0.52 | 1283.26 | G300E | 1757471.09 | 13.79 | G300E | 305980.06 | 2.4
4957 | Story50 | B9 | 32 MPa RC Beam (45 cm x 25 cm) | Beam | 32MPa | Concrete Rectangular | 250 | 450 | 1125 | 4662.5 | 0.52 | 1283.26 | G300E | 1775246.88 | 13.93 | G300E | 2082392.56 | 16.34
4958 | Story50 | B90 | 32 MPa RC Beam (45 cm x 25 cm) | Beam | 32MPa | Concrete Rectangular | 250 | 450 | 1125 | 4662.5 | 0.52 | 1283.26 | G300E | 1542121.88 | 12.1 | G300E | 2082392.56 | 16.34
4959 | Story50 | B91 | 32 MPa RC Beam (45 cm x 25 cm) | Beam | 32MPa | Concrete Rectangular | 250 | 450 | 1125 | 4662.5 | 0.52 | 1283.26 | G300E | 1773944.12 | 13.92 | G300E | 1883239.43 | 14.78
4960 | Story50 | B92 | 32 MPa RC Beam (45 cm x 25 cm) | Beam | 32MPa | Concrete Rectangular | 250 | 450 | 1125 | 4662.5 | 0.52 | 1283.26 | G300E | 1727456.25 | 13.55 | G300E | 2082392.56 | 16.34
4961 | Story50 | B93 | 32 MPa RC Beam (45 cm x 25 cm) | Beam | 32MPa | Concrete Rectangular | 250 | 450 | 1125 | 4662.5 | 0.52 | 1283.26 | G300E | 1727456.25 | 13.55 | G300E | 2082392.56 | 16.34
4962 | Story50 | B94 | 32 MPa RC Beam (45 cm x 25 cm) | Beam | 32MPa | Concrete Rectangular | 250 | 450 | 1125 | 4662.5 | 0.52 | 1283.26 | G300E | 1563685.94 | 12.27 | G300E | 1786323.81 | 14.02
4963 | Story50 | B95 | 32 MPa RC Beam (45 cm x 25 cm) | Beam | 32MPa | Concrete Rectangular | 250 | 450 | 1125 | 4662.5 | 0.52 | 1283.26 | G300E | 1757471.09 | 13.79 | G300E | 305980.06 | 2.4
4964 | Story50 | B96 | 32 MPa RC Beam (45 cm x 25 cm) | Beam | 32MPa | Concrete Rectangular | 250 | 450 | 1125 | 4662.5 | 0.52 | 1283.26 | G300E | 1542121.88 | 12.1 | G300E | 1490255.06 | 11.69
4965 | Story50 | B97 | 32 MPa RC Beam (45 cm x 25 cm) | Beam | 32MPa | Concrete Rectangular | 250 | 450 | 1125 | 4662.5 | 0.52 | 1283.26 | G300E | 1776121.09 | 13.94 | G300E | 2082392.56 | 16.34
4966 | Story50 | B98 | 32 MPa RC Beam (45 cm x 25 cm) | Beam | 32MPa | Concrete Rectangular | 250 | 450 | 1125 | 4662.5 | 0.52 | 1283.26 | G300E | 1542121.88 | 12.1 | G300E | 1490255.06 | 11.69
4967 | Story50 | B99 | 32 MPa RC Beam (45 cm x 25 cm) | Beam | 32MPa | Concrete Rectangular | 250 | 450 | 1125 | 4662.5 | 0.52 | 1283.26 | G300E | 1776121.09 | 13.94 | G300E | 2082392.56 | 16.34
4968 | Story51 | B1 | 32 MPa RC Beam (35 cm x 25 cm) | Beam | 32MPa | Concrete Rectangular | 250 | 350 | 875 | 4650 | 0.41 | 995.41 | G300E | 1338037.5 | 10.5 | G300E | 1702096.46 | 13.36
4969 | Story51 | B10 | 32 MPa RC Beam (35 cm x 25 cm) | Beam | 32MPa | Concrete Rectangular | 250 | 350 | 875 | 4650 | 0.41 | 995.41 | G300E | 1297350 | 10.18 | G300E | 1702096.46 | 13.36
4970 | Story51 | B100 | 32 MPa RC Beam (35 cm x 25 cm) | Beam | 32MPa | Concrete Rectangular | 250 | 350 | 875 | 4650 | 0.41 | 995.41 | G300E | 1573153.12 | 12.34 | G300E | 1213846.46 | 9.52
4971 | Story51 | B101 | 32 MPa RC Beam (35 cm x 25 cm) | Beam | 32MPa | Concrete Rectangular | 250 | 350 | 875 | 4650 | 0.41 | 995.41 | G300E | 1826578.12 | 14.33 | G300E | 296683.08 | 2.33
4972 | Story51 | B102 | 32 MPa RC Beam (35 cm x 25 cm) | Beam | 32MPa | Concrete Rectangular | 250 | 350 | 875 | 4650 | 0.41 | 995.41 | G300E | 1642903.12 | 12.89 | G300E | 1702096.46 | 13.36
4973 | Story51 | B103 | 32 MPa RC Beam (35 cm x 25 cm) | Beam | 32MPa | Concrete Rectangular | 250 | 350 | 875 | 4650 | 0.41 | 995.41 | G300E | 1597565.62 | 12.54 | G300E | 1702096.46 | 13.36
4974 | Story51 | B104 | 32 MPa RC Beam (35 cm x 25 cm) | Beam | 32MPa | Concrete Rectangular | 250 | 350 | 875 | 4650 | 0.41 | 995.41 | G300E | 1597565.62 | 12.54 | G300E | 1702096.46 | 13.36
4975 | Story51 | B105 | 32 MPa RC Beam (35 cm x 25 cm) | Beam | 32MPa | Concrete Rectangular | 250 | 350 | 875 | 4650 | 0.41 | 995.41 | G300E | 1337746.88 | 10.5 | G300E | 1702096.46 | 13.36
4976 | Story51 | B106 | 32 MPa RC Beam (35 cm x 25 cm) | Beam | 32MPa | Concrete Rectangular | 250 | 350 | 875 | 4650 | 0.41 | 995.41 | G300E | 1337746.88 | 10.5 | G300E | 1702096.46 | 13.36
4977 | Story51 | B107 | 32 MPa RC Beam (35 cm x 25 cm) | Beam | 32MPa | Concrete Rectangular | 250 | 350 | 875 | 4650 | 0.41 | 995.41 | G300E | 1309265.62 | 10.27 | G300E | 1702096.46 | 13.36
4978 | Story51 | B108 | 32 MPa RC Beam (35 cm x 25 cm) | Beam | 32MPa | Concrete Rectangular | 250 | 350 | 875 | 4650 | 0.41 | 995.41 | G300E | 1297350 | 10.18 | G300E | 1702096.46 | 13.36
4979 | Story51 | B109 | 32 MPa RC Beam (35 cm x 25 cm) | Beam | 32MPa | Concrete Rectangular | 250 | 350 | 875 | 4650 | 0.41 | 995.41 | G300E | 1389187.5 | 10.9 | G300E | 2116961.62 | 16.61
4980 | Story51 | B11 | 32 MPa RC Beam (35 cm x 25 cm) | Beam | 32MPa | Concrete Rectangular | 250 | 350 | 875 | 4650 | 0.41 | 995.41 | G300E | 1826287.5 | 14.33 | G300E | 296683.08 | 2.33
4981 | Story51 | B110 | 32 MPa RC Beam (35 cm x 25 cm) | Beam | 32MPa | Concrete Rectangular | 250 | 350 | 875 | 4650 | 0.41 | 995.41 | G300E | 1297350 | 10.18 | G300E | 1702096.46 | 13.36
4982 | Story51 | B111 | 32 MPa RC Beam (35 cm x 25 cm) | Beam | 32MPa | Concrete Rectangular | 250 | 350 | 875 | 4650 | 0.41 | 995.41 | G300E | 1309265.62 | 10.27 | G300E | 1702096.46 | 13.36
4983 | Story51 | B112 | 32 MPa RC Beam (35 cm x 25 cm) | Beam | 32MPa | Concrete Rectangular | 250 | 350 | 875 | 4650 | 0.41 | 995.41 | G300E | 1337746.88 | 10.5 | G300E | 1702096.46 | 13.36
4984 | Story51 | B12 | 32 MPa RC Beam (35 cm x 25 cm) | Beam | 32MPa | Concrete Rectangular | 250 | 350 | 875 | 4650 | 0.41 | 995.41 | G300E | 1309265.62 | 10.27 | G300E | 1702096.46 | 13.36
4985 | Story51 | B13 | 32 MPa RC Beam (35 cm x 25 cm) | Beam | 32MPa | Concrete Rectangular | 250 | 350 | 875 | 4650 | 0.41 | 995.41 | G300E | 1597565.62 | 12.54 | G300E | 1702096.46 | 13.36
4986 | Story51 | B14 | 32 MPa RC Beam (35 cm x 25 cm) | Beam | 32MPa | Concrete Rectangular | 250 | 350 | 875 | 4650 | 0.41 | 995.41 | G300E | 1337746.88 | 10.5 | G300E | 1702096.46 | 13.36
4987 | Story51 | B15 | 32 MPa RC Beam (35 cm x 25 cm) | Beam | 32MPa | Concrete Rectangular | 250 | 350 | 875 | 4650 | 0.41 | 995.41 | G300E | 1337746.88 | 10.5 | G300E | 1702096.46 | 13.36
4988 | Story51 | B16 | 32 MPa RC Beam (35 cm x 25 cm) | Beam | 32MPa | Concrete Rectangular | 250 | 350 | 875 | 4650 | 0.41 | 995.41 | G300E | 1309556.25 | 10.28 | G300E | 1702096.46 | 13.36
4989 | Story51 | B17 | 32 MPa RC Beam (35 cm x 25 cm) | Beam | 32MPa | Concrete Rectangular | 250 | 350 | 875 | 4650 | 0.41 | 995.41 | G300E | 1600181.25 | 12.56 | G300E | 1702096.46 | 13.36
4990 | Story51 | B18 | 32 MPa RC Beam (35 cm x 25 cm) | Beam | 32MPa | Concrete Rectangular | 250 | 350 | 875 | 4650 | 0.41 | 995.41 | G300E | 1644065.62 | 12.9 | G300E | 1702096.46 | 13.36
4991 | Story51 | B19 | 32 MPa RC Beam (35 cm x 25 cm) | Beam | 32MPa | Concrete Rectangular | 250 | 350 | 875 | 4650 | 0.41 | 995.41 | G300E | 1644065.62 | 12.9 | G300E | 1702096.46 | 13.36
4992 | Story51 | B2 | 32 MPa RC Beam (35 cm x 25 cm) | Beam | 32MPa | Concrete Rectangular | 250 | 350 | 875 | 4650 | 0.41 | 995.41 | G300E | 1337746.88 | 10.5 | G300E | 1702096.46 | 13.36
4993 | Story51 | B20 | 32 MPa RC Beam (35 cm x 25 cm) | Beam | 32MPa | Concrete Rectangular | 250 | 350 | 875 | 4650 | 0.41 | 995.41 | G300E | 1790250 | 14.05 | G300E | 1580033.96 | 12.4
4994 | Story51 | B21 | 32 MPa RC Beam (35 cm x 25 cm) | Beam | 32MPa | Concrete Rectangular | 250 | 350 | 875 | 4650 | 0.41 | 995.41 | G300E | 1574025 | 12.35 | G300E | 1213846.46 | 9.52
4995 | Story51 | B22 | 32 MPa RC Beam (35 cm x 25 cm) | Beam | 32MPa | Concrete Rectangular | 250 | 350 | 875 | 4650 | 0.41 | 995.41 | G300E | 1946315.62 | 15.27 | G300E | 969721.46 | 7.61
4996 | Story51 | B23 | 32 MPa RC Beam (35 cm x 25 cm) | Beam | 32MPa | Concrete Rectangular | 250 | 350 | 875 | 4650 | 0.41 | 995.41 | G300E | 1447603.12 | 11.36 | G300E | 1213846.46 | 9.52
4997 | Story51 | B24 | 32 MPa RC Beam (35 cm x 25 cm) | Beam | 32MPa | Concrete Rectangular | 250 | 350 | 875 | 4650 | 0.41 | 995.41 | G300E | 1944862.5 | 15.26 | G300E | 969721.46 | 7.61
4998 | Story51 | B25 | 32 MPa RC Beam (35 cm x 25 cm) | Beam | 32MPa | Concrete Rectangular | 250 | 350 | 875 | 4650 | 0.41 | 995.41 | G300E | 1573153.12 | 12.34 | G300E | 1213846.46 | 9.52
4999 | Story51 | B26 | 32 MPa RC Beam (35 cm x 25 cm) | Beam | 32MPa | Concrete Rectangular | 250 | 350 | 875 | 4650 | 0.41 | 995.41 | G300E | 1722243.75 | 13.51 | G300E | 1580033.96 | 12.4
5000 | Story51 | B27 | 32 MPa RC Beam (35 cm x 25 cm) | Beam | 32MPa | Concrete Rectangular | 250 | 350 | 875 | 4650 | 0.41 | 995.41 | G300E | 1642903.12 | 12.89 | G300E | 1702096.46 | 13.36
5001 | Story51 | B28 | 32 MPa RC Beam (35 cm x 25 cm) | Beam | 32MPa | Concrete Rectangular | 250 | 350 | 875 | 4650 | 0.41 | 995.41 | G300E | 1642321.88 | 12.89 | G300E | 1702096.46 | 13.36
5002 | Story51 | B29 | 32 MPa RC Beam (35 cm x 25 cm) | Beam | 32MPa | Concrete Rectangular | 250 | 350 | 875 | 4650 | 0.41 | 995.41 | G300E | 1597565.62 | 12.54 | G300E | 1702096.46 | 13.36
5003 | Story51 | B3 | 32 MPa RC Beam (35 cm x 25 cm) | Beam | 32MPa | Concrete Rectangular | 250 | 350 | 875 | 4650 | 0.41 | 995.41 | G300E | 1600181.25 | 12.56 | G300E | 1702096.46 | 13.36
5004 | Story51 | B30 | 32 MPa RC Beam (35 cm x 25 cm) | Beam | 32MPa | Concrete Rectangular | 250 | 350 | 875 | 4650 | 0.41 | 995.41 | G300E | 1309265.62 | 10.27 | G300E | 1702096.46 | 13.36
5005 | Story51 | B31 | 32 MPa RC Beam (35 cm x 25 cm) | Beam | 32MPa | Concrete Rectangular | 250 | 350 | 875 | 4650 | 0.41 | 995.41 | G300E | 1296768.75 | 10.17 | G300E | 1702096.46 | 13.36
5006 | Story51 | B32 | 32 MPa RC Beam (35 cm x 25 cm) | Beam | 32MPa | Concrete Rectangular | 250 | 350 | 875 | 4650 | 0.41 | 995.41 | G300E | 1825125 | 14.32 | G300E | 296683.08 | 2.33
5007 | Story51 | B33 | 32 MPa RC Beam (35 cm x 25 cm) | Beam | 32MPa | Concrete Rectangular | 250 | 350 | 875 | 4650 | 0.41 | 995.41 | G300E | 1574025 | 12.35 | G300E | 1213846.46 | 9.52
5008 | Story51 | B34 | 32 MPa RC Beam (35 cm x 25 cm) | Beam | 32MPa | Concrete Rectangular | 250 | 350 | 875 | 4650 | 0.41 | 995.41 | G300E | 1790250 | 14.05 | G300E | 1580033.96 | 12.4
5009 | Story51 | B35 | 32 MPa RC Beam (35 cm x 25 cm) | Beam | 32MPa | Concrete Rectangular | 250 | 350 | 875 | 4650 | 0.41 | 995.41 | G300E | 1653075 | 12.97 | G300E | 1702096.46 | 13.36
5010 | Story51 | B36 | 32 MPa RC Beam (35 cm x 25 cm) | Beam | 32MPa | Concrete Rectangular | 250 | 350 | 875 | 4650 | 0.41 | 995.41 | G300E | 1653365.62 | 12.97 | G300E | 1702096.46 | 13.36
5011 | Story51 | B37 | 32 MPa RC Beam (35 cm x 25 cm) | Beam | 32MPa | Concrete Rectangular | 250 | 350 | 875 | 4800 | 0.42 | 1027.52 | G300E | 2973300 | 23.33 | G300E | 1757347.2 | 13.79
5012 | Story51 | B38 | 32 MPa RC Beam (35 cm x 25 cm) | Beam | 32MPa | Concrete Rectangular | 250 | 350 | 875 | 4650 | 0.41 | 995.41 | G300E | 1647553.12 | 12.93 | G300E | 1946221.46 | 15.27
5013 | Story51 | B39 | 32 MPa RC Beam (35 cm x 25 cm) | Beam | 32MPa | Concrete Rectangular | 250 | 350 | 875 | 4800 | 0.42 | 1027.52 | G300E | 2980500 | 23.39 | G300E | 1757409.15 | 13.79
5014 | Story51 | B4 | 32 MPa RC Beam (35 cm x 25 cm) | Beam | 32MPa | Concrete Rectangular | 250 | 350 | 875 | 4650 | 0.41 | 995.41 | G300E | 1309556.25 | 10.28 | G300E | 1702096.46 | 13.36
5015 | Story51 | B40 | 32 MPa RC Beam (35 cm x 25 cm) | Beam | 32MPa | Concrete Rectangular | 250 | 350 | 875 | 4650 | 0.41 | 995.41 | G300E | 1649587.5 | 12.94 | G300E | 1702096.46 | 13.36
5016 | Story51 | B41 | 32 MPa RC Beam (35 cm x 25 cm) | Beam | 32MPa | Concrete Rectangular | 250 | 350 | 875 | 4650 | 0.41 | 995.41 | G300E | 1649587.5 | 12.94 | G300E | 1702096.46 | 13.36
5017 | Story51 | B42 | 32 MPa RC Beam (35 cm x 25 cm) | Beam | 32MPa | Concrete Rectangular | 250 | 350 | 875 | 4650 | 0.41 | 995.41 | G300E | 1721953.12 | 13.51 | G300E | 1580033.96 | 12.4
5018 | Story51 | B43 | 32 MPa RC Beam (35 cm x 25 cm) | Beam | 32MPa | Concrete Rectangular | 250 | 350 | 875 | 4650 | 0.41 | 995.41 | G300E | 1573153.12 | 12.34 | G300E | 1213846.46 | 9.52
5019 | Story51 | B44 | 32 MPa RC Beam (35 cm x 25 cm) | Beam | 32MPa | Concrete Rectangular | 250 | 350 | 875 | 4650 | 0.41 | 995.41 | G300E | 1826287.5 | 14.33 | G300E | 296683.08 | 2.33
5020 | Story51 | B45 | 32 MPa RC Beam (35 cm x 25 cm) | Beam | 32MPa | Concrete Rectangular | 250 | 350 | 875 | 4650 | 0.41 | 995.41 | G300E | 1297350 | 10.18 | G300E | 1702096.46 | 13.36
5021 | Story51 | B46 | 32 MPa RC Beam (35 cm x 25 cm) | Beam | 32MPa | Concrete Rectangular | 250 | 350 | 875 | 4650 | 0.41 | 995.41 | G300E | 1389187.5 | 10.9 | G300E | 2116961.62 | 16.61
5022 | Story51 | B47 | 32 MPa RC Beam (35 cm x 25 cm) | Beam | 32MPa | Concrete Rectangular | 250 | 350 | 875 | 4650 | 0.41 | 995.41 | G300E | 1853896.88 | 14.55 | G300E | 1639370.58 | 12.86
5023 | Story51 | B48 | 32 MPa RC Beam (35 cm x 25 cm) | Beam | 32MPa | Concrete Rectangular | 250 | 350 | 875 | 4650 | 0.41 | 995.41 | G300E | 1447603.12 | 11.36 | G300E | 1213846.46 | 9.52
5024 | Story51 | B49 | 32 MPa RC Beam (35 cm x 25 cm) | Beam | 32MPa | Concrete Rectangular | 250 | 350 | 875 | 4650 | 0.41 | 995.41 | G300E | 1946606.25 | 15.27 | G300E | 969721.46 | 7.61
5025 | Story51 | B5 | 32 MPa RC Beam (35 cm x 25 cm) | Beam | 32MPa | Concrete Rectangular | 250 | 350 | 875 | 4650 | 0.41 | 995.41 | G300E | 1825125 | 14.32 | G300E | 296683.08 | 2.33
5026 | Story51 | B50 | 32 MPa RC Beam (35 cm x 25 cm) | Beam | 32MPa | Concrete Rectangular | 250 | 350 | 875 | 4650 | 0.41 | 995.41 | G300E | 1647553.12 | 12.93 | G300E | 1946221.46 | 15.27
5027 | Story51 | B51 | 32 MPa RC Beam (35 cm x 25 cm) | Beam | 32MPa | Concrete Rectangular | 250 | 350 | 875 | 4800 | 0.42 | 1027.52 | G300E | 2973300 | 23.33 | G300E | 1757346.15 | 13.79
5028 | Story51 | B55 | 32 MPa RC Beam (35 cm x 25 cm) | Beam | 32MPa | Concrete Rectangular | 250 | 350 | 875 | 4650 | 0.41 | 995.41 | G300E | 2891137.5 | 22.68 | G300E | 1702508.42 | 13.36
5029 | Story51 | B56 | 32 MPa RC Beam (35 cm x 25 cm) | Beam | 32MPa | Concrete Rectangular | 250 | 350 | 875 | 4650 | 0.41 | 995.41 | G300E | 1646100 | 12.92 | G300E | 1946221.46 | 15.27
5030 | Story51 | B57 | 32 MPa RC Beam (35 cm x 25 cm) | Beam | 32MPa | Concrete Rectangular | 250 | 350 | 875 | 4650 | 0.41 | 995.41 | G300E | 1946025 | 15.27 | G300E | 969721.46 | 7.61
5031 | Story51 | B58 | 32 MPa RC Beam (35 cm x 25 cm) | Beam | 32MPa | Concrete Rectangular | 250 | 350 | 875 | 4650 | 0.41 | 995.41 | G300E | 1447893.75 | 11.36 | G300E | 1213846.46 | 9.52
5032 | Story51 | B59 | 32 MPa RC Beam (35 cm x 25 cm) | Beam | 32MPa | Concrete Rectangular | 250 | 350 | 875 | 4650 | 0.41 | 995.41 | G300E | 1854768.75 | 14.55 | G300E | 1639370.58 | 12.86
5033 | Story51 | B6 | 32 MPa RC Beam (35 cm x 25 cm) | Beam | 32MPa | Concrete Rectangular | 250 | 350 | 875 | 4650 | 0.41 | 995.41 | G300E | 1296768.75 | 10.17 | G300E | 1702096.46 | 13.36
5034 | Story51 | B60 | 32 MPa RC Beam (35 cm x 25 cm) | Beam | 32MPa | Concrete Rectangular | 250 | 350 | 875 | 4650 | 0.41 | 995.41 | G300E | 1389187.5 | 10.9 | G300E | 2116961.62 | 16.61
5035 | Story51 | B61 | 32 MPa RC Beam (35 cm x 25 cm) | Beam | 32MPa | Concrete Rectangular | 250 | 350 | 875 | 4650 | 0.41 | 995.41 | G300E | 1297350 | 10.18 | G300E | 1702096.46 | 13.36
5036 | Story51 | B62 | 32 MPa RC Beam (35 cm x 25 cm) | Beam | 32MPa | Concrete Rectangular | 250 | 350 | 875 | 4650 | 0.41 | 995.41 | G300E | 1854768.75 | 14.55 | G300E | 1639370.58 | 12.86
5037 | Story51 | B63 | 32 MPa RC Beam (35 cm x 25 cm) | Beam | 32MPa | Concrete Rectangular | 250 | 350 | 875 | 4650 | 0.41 | 995.41 | G300E | 1573153.12 | 12.34 | G300E | 1213846.46 | 9.52
5038 | Story51 | B64 | 32 MPa RC Beam (35 cm x 25 cm) | Beam | 32MPa | Concrete Rectangular | 250 | 350 | 875 | 4650 | 0.41 | 995.41 | G300E | 1944862.5 | 15.26 | G300E | 969721.46 | 7.61
5039 | Story51 | B65 | 32 MPa RC Beam (35 cm x 25 cm) | Beam | 32MPa | Concrete Rectangular | 250 | 350 | 875 | 4650 | 0.41 | 995.41 | G300E | 1649587.5 | 12.94 | G300E | 1702096.46 | 13.36
5040 | Story51 | B66 | 32 MPa RC Beam (35 cm x 25 cm) | Beam | 32MPa | Concrete Rectangular | 250 | 350 | 875 | 4800 | 0.42 | 1027.52 | G300E | 2980800 | 23.39 | G300E | 1757412.3 | 13.79
5041 | Story51 | B67 | 32 MPa RC Beam (35 cm x 25 cm) | Beam | 32MPa | Concrete Rectangular | 250 | 350 | 875 | 4650 | 0.41 | 995.41 | G300E | 2891137.5 | 22.68 | G300E | 1702510.46 | 13.36
5042 | Story51 | B69 | 32 MPa RC Beam (35 cm x 25 cm) | Beam | 32MPa | Concrete Rectangular | 250 | 350 | 875 | 4650 | 0.41 | 995.41 | G300E | 2890556.25 | 22.68 | G300E | 1702502.32 | 13.36
5043 | Story51 | B7 | 32 MPa RC Beam (35 cm x 25 cm) | Beam | 32MPa | Concrete Rectangular | 250 | 350 | 875 | 4650 | 0.41 | 995.41 | G300E | 1853896.88 | 14.55 | G300E | 1639370.58 | 12.86
5044 | Story51 | B70 | 32 MPa RC Beam (35 cm x 25 cm) | Beam | 32MPa | Concrete Rectangular | 250 | 350 | 875 | 4650 | 0.41 | 995.41 | G300E | 2891428.12 | 22.69 | G300E | 1702505.37 | 13.36
5045 | Story51 | B71 | 32 MPa RC Beam (35 cm x 25 cm) | Beam | 32MPa | Concrete Rectangular | 250 | 350 | 875 | 4650 | 0.41 | 995.41 | G300E | 1649587.5 | 12.94 | G300E | 1702096.46 | 13.36
5046 | Story51 | B72 | 32 MPa RC Beam (35 cm x 25 cm) | Beam | 32MPa | Concrete Rectangular | 250 | 350 | 875 | 4650 | 0.41 | 995.41 | G300E | 1946025 | 15.27 | G300E | 969721.46 | 7.61
5047 | Story51 | B73 | 32 MPa RC Beam (35 cm x 25 cm) | Beam | 32MPa | Concrete Rectangular | 250 | 350 | 875 | 4650 | 0.41 | 995.41 | G300E | 1573153.12 | 12.34 | G300E | 1213846.46 | 9.52
5048 | Story51 | B74 | 32 MPa RC Beam (35 cm x 25 cm) | Beam | 32MPa | Concrete Rectangular | 250 | 350 | 875 | 4650 | 0.41 | 995.41 | G300E | 1854768.75 | 14.55 | G300E | 1639370.58 | 12.86
5049 | Story51 | B75 | 32 MPa RC Beam (35 cm x 25 cm) | Beam | 32MPa | Concrete Rectangular | 250 | 350 | 875 | 4650 | 0.41 | 995.41 | G300E | 1297350 | 10.18 | G300E | 1702096.46 | 13.36
5050 | Story51 | B76 | 32 MPa RC Beam (35 cm x 25 cm) | Beam | 32MPa | Concrete Rectangular | 250 | 350 | 875 | 4650 | 0.41 | 995.41 | G300E | 1309265.62 | 10.27 | G300E | 1702096.46 | 13.36
5051 | Story51 | B77 | 32 MPa RC Beam (35 cm x 25 cm) | Beam | 32MPa | Concrete Rectangular | 250 | 350 | 875 | 4650 | 0.41 | 995.41 | G300E | 1826287.5 | 14.33 | G300E | 296683.08 | 2.33
5052 | Story51 | B78 | 32 MPa RC Beam (35 cm x 25 cm) | Beam | 32MPa | Concrete Rectangular | 250 | 350 | 875 | 4650 | 0.41 | 995.41 | G300E | 1642903.12 | 12.89 | G300E | 1702096.46 | 13.36
5053 | Story51 | B79 | 32 MPa RC Beam (35 cm x 25 cm) | Beam | 32MPa | Concrete Rectangular | 250 | 350 | 875 | 4650 | 0.41 | 995.41 | G300E | 1722243.75 | 13.51 | G300E | 1580033.96 | 12.4
5054 | Story51 | B8 | 32 MPa RC Beam (35 cm x 25 cm) | Beam | 32MPa | Concrete Rectangular | 250 | 350 | 875 | 4650 | 0.41 | 995.41 | G300E | 1389187.5 | 10.9 | G300E | 2116961.62 | 16.61
5055 | Story51 | B80 | 32 MPa RC Beam (35 cm x 25 cm) | Beam | 32MPa | Concrete Rectangular | 250 | 350 | 875 | 4650 | 0.41 | 995.41 | G300E | 1721953.12 | 13.51 | G300E | 1580033.96 | 12.4
5056 | Story51 | B81 | 32 MPa RC Beam (35 cm x 25 cm) | Beam | 32MPa | Concrete Rectangular | 250 | 350 | 875 | 4650 | 0.41 | 995.41 | G300E | 1649587.5 | 12.94 | G300E | 1702096.46 | 13.36
5057 | Story51 | B82 | 32 MPa RC Beam (35 cm x 25 cm) | Beam | 32MPa | Concrete Rectangular | 250 | 350 | 875 | 4650 | 0.41 | 995.41 | G300E | 1946025 | 15.27 | G300E | 969721.46 | 7.61
5058 | Story51 | B83 | 32 MPa RC Beam (35 cm x 25 cm) | Beam | 32MPa | Concrete Rectangular | 250 | 350 | 875 | 4650 | 0.41 | 995.41 | G300E | 1646100 | 12.92 | G300E | 1946221.46 | 15.27
5059 | Story51 | B84 | 32 MPa RC Beam (35 cm x 25 cm) | Beam | 32MPa | Concrete Rectangular | 250 | 350 | 875 | 4650 | 0.41 | 995.41 | G300E | 1946025 | 15.27 | G300E | 969721.46 | 7.61
5060 | Story51 | B85 | 32 MPa RC Beam (35 cm x 25 cm) | Beam | 32MPa | Concrete Rectangular | 250 | 350 | 875 | 4650 | 0.41 | 995.41 | G300E | 1649878.12 | 12.95 | G300E | 1702096.46 | 13.36
5061 | Story51 | B86 | 32 MPa RC Beam (35 cm x 25 cm) | Beam | 32MPa | Concrete Rectangular | 250 | 350 | 875 | 4650 | 0.41 | 995.41 | G300E | 1721953.12 | 13.51 | G300E | 1580033.96 | 12.4
5062 | Story51 | B87 | 32 MPa RC Beam (35 cm x 25 cm) | Beam | 32MPa | Concrete Rectangular | 250 | 350 | 875 | 4650 | 0.41 | 995.41 | G300E | 1721953.12 | 13.51 | G300E | 1580033.96 | 12.4
5063 | Story51 | B88 | 32 MPa RC Beam (35 cm x 25 cm) | Beam | 32MPa | Concrete Rectangular | 250 | 350 | 875 | 4650 | 0.41 | 995.41 | G300E | 1642903.12 | 12.89 | G300E | 1702096.46 | 13.36
5064 | Story51 | B89 | 32 MPa RC Beam (35 cm x 25 cm) | Beam | 32MPa | Concrete Rectangular | 250 | 350 | 875 | 4650 | 0.41 | 995.41 | G300E | 1826578.12 | 14.33 | G300E | 296683.08 | 2.33
5065 | Story51 | B9 | 32 MPa RC Beam (35 cm x 25 cm) | Beam | 32MPa | Concrete Rectangular | 250 | 350 | 875 | 4650 | 0.41 | 995.41 | G300E | 1854768.75 | 14.55 | G300E | 1639370.58 | 12.86
5066 | Story51 | B90 | 32 MPa RC Beam (35 cm x 25 cm) | Beam | 32MPa | Concrete Rectangular | 250 | 350 | 875 | 4650 | 0.41 | 995.41 | G300E | 1309265.62 | 10.27 | G300E | 1702096.46 | 13.36
5067 | Story51 | B91 | 32 MPa RC Beam (35 cm x 25 cm) | Beam | 32MPa | Concrete Rectangular | 250 | 350 | 875 | 4650 | 0.41 | 995.41 | G300E | 1337746.88 | 10.5 | G300E | 1702096.46 | 13.36
5068 | Story51 | B92 | 32 MPa RC Beam (35 cm x 25 cm) | Beam | 32MPa | Concrete Rectangular | 250 | 350 | 875 | 4650 | 0.41 | 995.41 | G300E | 1597565.62 | 12.54 | G300E | 1702096.46 | 13.36
5069 | Story51 | B93 | 32 MPa RC Beam (35 cm x 25 cm) | Beam | 32MPa | Concrete Rectangular | 250 | 350 | 875 | 4650 | 0.41 | 995.41 | G300E | 1597565.62 | 12.54 | G300E | 1702096.46 | 13.36
5070 | Story51 | B94 | 32 MPa RC Beam (35 cm x 25 cm) | Beam | 32MPa | Concrete Rectangular | 250 | 350 | 875 | 4650 | 0.41 | 995.41 | G300E | 1642321.88 | 12.89 | G300E | 1702096.46 | 13.36
5071 | Story51 | B95 | 32 MPa RC Beam (35 cm x 25 cm) | Beam | 32MPa | Concrete Rectangular | 250 | 350 | 875 | 4650 | 0.41 | 995.41 | G300E | 1826287.5 | 14.33 | G300E | 296683.08 | 2.33
5072 | Story51 | B96 | 32 MPa RC Beam (35 cm x 25 cm) | Beam | 32MPa | Concrete Rectangular | 250 | 350 | 875 | 4650 | 0.41 | 995.41 | G300E | 1573153.12 | 12.34 | G300E | 1213846.46 | 9.52
5073 | Story51 | B97 | 32 MPa RC Beam (35 cm x 25 cm) | Beam | 32MPa | Concrete Rectangular | 250 | 350 | 875 | 4650 | 0.41 | 995.41 | G300E | 1854768.75 | 14.55 | G300E | 1639370.58 | 12.86
5074 | Story51 | B98 | 32 MPa RC Beam (35 cm x 25 cm) | Beam | 32MPa | Concrete Rectangular | 250 | 350 | 875 | 4650 | 0.41 | 995.41 | G300E | 1447893.75 | 11.36 | G300E | 1213846.46 | 9.52
5075 | Story51 | B99 | 32 MPa RC Beam (35 cm x 25 cm) | Beam | 32MPa | Concrete Rectangular | 250 | 350 | 875 | 4650 | 0.41 | 995.41 | G300E | 1854768.75 | 14.55 | G300E | 1639370.58 | 12.86
5076 | Story6 | B1 | 32 MPa RC Beam (25 cm x 25 cm) | Beam | 32MPa | Concrete Rectangular | 250 | 250 | 625 | 4462.5 | 0.28 | 682.34 | G300E | 1283606.25 | 10.07 | G300E | 636862.5 | 5
5077 | Story6 | B10 | 32 MPa RC Beam (25 cm x 25 cm) | Beam | 32MPa | Concrete Rectangular | 250 | 250 | 625 | 4462.5 | 0.28 | 682.34 | G300E | 1203281.25 | 9.44 | G300E | 636862.5 | 5
5078 | Story6 | B100 | 32 MPa RC Beam (25 cm x 25 cm) | Beam | 32MPa | Concrete Rectangular | 250 | 250 | 625 | 4462.5 | 0.28 | 682.34 | G300E | 1678537.5 | 13.17 | G300E | 683347.41 | 5.36
5079 | Story6 | B101 | 32 MPa RC Beam (25 cm x 25 cm) | Beam | 32MPa | Concrete Rectangular | 250 | 250 | 625 | 4462.5 | 0.28 | 682.34 | G300E | 1852893.75 | 14.54 | G300E | 92969.81 | 0.73
5080 | Story6 | B102 | 32 MPa RC Beam (25 cm x 25 cm) | Beam | 32MPa | Concrete Rectangular | 250 | 250 | 625 | 4462.5 | 0.28 | 682.34 | G300E | 1691606.25 | 13.27 | G300E | 706589.86 | 5.54
5081 | Story6 | B103 | 32 MPa RC Beam (25 cm x 25 cm) | Beam | 32MPa | Concrete Rectangular | 250 | 250 | 625 | 4462.5 | 0.28 | 682.34 | G300E | 1839187.5 | 14.43 | G300E | 92969.81 | 0.73
5082 | Story6 | B104 | 32 MPa RC Beam (25 cm x 25 cm) | Beam | 32MPa | Concrete Rectangular | 250 | 250 | 625 | 4462.5 | 0.28 | 682.34 | G300E | 1839187.5 | 14.43 | G300E | 92969.81 | 0.73
5083 | Story6 | B105 | 32 MPa RC Beam (25 cm x 25 cm) | Beam | 32MPa | Concrete Rectangular | 250 | 250 | 625 | 4462.5 | 0.28 | 682.34 | G300E | 1307831.25 | 10.26 | G300E | 636862.5 | 5
5084 | Story6 | B106 | 32 MPa RC Beam (25 cm x 25 cm) | Beam | 32MPa | Concrete Rectangular | 250 | 250 | 625 | 4462.5 | 0.28 | 682.34 | G300E | 1307831.25 | 10.26 | G300E | 636862.5 | 5
5085 | Story6 | B107 | 32 MPa RC Beam (25 cm x 25 cm) | Beam | 32MPa | Concrete Rectangular | 250 | 250 | 625 | 4462.5 | 0.28 | 682.34 | G300E | 1181925 | 9.27 | G300E | 636862.5 | 5
5086 | Story6 | B108 | 32 MPa RC Beam (25 cm x 25 cm) | Beam | 32MPa | Concrete Rectangular | 250 | 250 | 625 | 4462.5 | 0.28 | 682.34 | G300E | 1203281.25 | 9.44 | G300E | 636862.5 | 5
5087 | Story6 | B109 | 32 MPa RC Beam (25 cm x 25 cm) | Beam | 32MPa | Concrete Rectangular | 250 | 250 | 625 | 4462.5 | 0.28 | 682.34 | G300E | 948600 | 7.44 | G300E | 1424812.5 | 11.18
5088 | Story6 | B11 | 32 MPa RC Beam (25 cm x 25 cm) | Beam | 32MPa | Concrete Rectangular | 250 | 250 | 625 | 4462.5 | 0.28 | 682.34 | G300E | 1852893.75 | 14.54 | G300E | 92969.81 | 0.73
5089 | Story6 | B110 | 32 MPa RC Beam (25 cm x 25 cm) | Beam | 32MPa | Concrete Rectangular | 250 | 250 | 625 | 4462.5 | 0.28 | 682.34 | G300E | 1203281.25 | 9.44 | G300E | 636862.5 | 5
5090 | Story6 | B111 | 32 MPa RC Beam (25 cm x 25 cm) | Beam | 32MPa | Concrete Rectangular | 250 | 250 | 625 | 4462.5 | 0.28 | 682.34 | G300E | 1181925 | 9.27 | G300E | 636862.5 | 5
5091 | Story6 | B112 | 32 MPa RC Beam (25 cm x 25 cm) | Beam | 32MPa | Concrete Rectangular | 250 | 250 | 625 | 4462.5 | 0.28 | 682.34 | G300E | 1307831.25 | 10.26 | G300E | 636862.5 | 5
5092 | Story6 | B12 | 32 MPa RC Beam (25 cm x 25 cm) | Beam | 32MPa | Concrete Rectangular | 250 | 250 | 625 | 4462.5 | 0.28 | 682.34 | G300E | 1181925 | 9.27 | G300E | 636862.5 | 5
5093 | Story6 | B13 | 32 MPa RC Beam (25 cm x 25 cm) | Beam | 32MPa | Concrete Rectangular | 250 | 250 | 625 | 4462.5 | 0.28 | 682.34 | G300E | 1839187.5 | 14.43 | G300E | 92969.81 | 0.73
5094 | Story6 | B14 | 32 MPa RC Beam (25 cm x 25 cm) | Beam | 32MPa | Concrete Rectangular | 250 | 250 | 625 | 4462.5 | 0.28 | 682.34 | G300E | 1307831.25 | 10.26 | G300E | 636862.5 | 5
5095 | Story6 | B15 | 32 MPa RC Beam (25 cm x 25 cm) | Beam | 32MPa | Concrete Rectangular | 250 | 250 | 625 | 4462.5 | 0.28 | 682.34 | G300E | 1307831.25 | 10.26 | G300E | 636862.5 | 5
5096 | Story6 | B16 | 32 MPa RC Beam (25 cm x 25 cm) | Beam | 32MPa | Concrete Rectangular | 250 | 250 | 625 | 4462.5 | 0.28 | 682.34 | G300E | 1181287.5 | 9.27 | G300E | 636862.5 | 5
5097 | Story6 | B17 | 32 MPa RC Beam (25 cm x 25 cm) | Beam | 32MPa | Concrete Rectangular | 250 | 250 | 625 | 4462.5 | 0.28 | 682.34 | G300E | 1821018.75 | 14.29 | G300E | 69727.36 | 0.55
5098 | Story6 | B18 | 32 MPa RC Beam (25 cm x 25 cm) | Beam | 32MPa | Concrete Rectangular | 250 | 250 | 625 | 4462.5 | 0.28 | 682.34 | G300E | 1659093.75 | 13.02 | G300E | 683347.41 | 5.36
5099 | Story6 | B19 | 32 MPa RC Beam (25 cm x 25 cm) | Beam | 32MPa | Concrete Rectangular | 250 | 250 | 625 | 4462.5 | 0.28 | 682.34 | G300E | 1666425 | 13.08 | G300E | 683347.41 | 5.36
5100 | Story6 | B2 | 32 MPa RC Beam (25 cm x 25 cm) | Beam | 32MPa | Concrete Rectangular | 250 | 250 | 625 | 4462.5 | 0.28 | 682.34 | G300E | 1289662.5 | 10.12 | G300E | 636862.5 | 5
5101 | Story6 | B20 | 32 MPa RC Beam (25 cm x 25 cm) | Beam | 32MPa | Concrete Rectangular | 250 | 250 | 625 | 4462.5 | 0.28 | 682.34 | G300E | 1687781.25 | 13.24 | G300E | 69727.36 | 0.55
5102 | Story6 | B21 | 32 MPa RC Beam (25 cm x 25 cm) | Beam | 32MPa | Concrete Rectangular | 250 | 250 | 625 | 4462.5 | 0.28 | 682.34 | G300E | 1677262.5 | 13.16 | G300E | 683347.41 | 5.36
5103 | Story6 | B22 | 32 MPa RC Beam (25 cm x 25 cm) | Beam | 32MPa | Concrete Rectangular | 250 | 250 | 625 | 4462.5 | 0.28 | 682.34 | G300E | 1750256.25 | 13.73 | G300E | 69727.36 | 0.55
5104 | Story6 | B23 | 32 MPa RC Beam (25 cm x 25 cm) | Beam | 32MPa | Concrete Rectangular | 250 | 250 | 625 | 4462.5 | 0.28 | 682.34 | G300E | 1597575 | 12.54 | G300E | 683347.41 | 5.36
5105 | Story6 | B24 | 32 MPa RC Beam (25 cm x 25 cm) | Beam | 32MPa | Concrete Rectangular | 250 | 250 | 625 | 4462.5 | 0.28 | 682.34 | G300E | 1751212.5 | 13.74 | G300E | 69727.36 | 0.55
5106 | Story6 | B25 | 32 MPa RC Beam (25 cm x 25 cm) | Beam | 32MPa | Concrete Rectangular | 250 | 250 | 625 | 4462.5 | 0.28 | 682.34 | G300E | 1678537.5 | 13.17 | G300E | 683347.41 | 5.36
5107 | Story6 | B26 | 32 MPa RC Beam (25 cm x 25 cm) | Beam | 32MPa | Concrete Rectangular | 250 | 250 | 625 | 4462.5 | 0.28 | 682.34 | G300E | 1718062.5 | 13.48 | G300E | 69727.36 | 0.55
5108 | Story6 | B27 | 32 MPa RC Beam (25 cm x 25 cm) | Beam | 32MPa | Concrete Rectangular | 250 | 250 | 625 | 4462.5 | 0.28 | 682.34 | G300E | 1691606.25 | 13.27 | G300E | 706589.86 | 5.54
5109 | Story6 | B28 | 32 MPa RC Beam (25 cm x 25 cm) | Beam | 32MPa | Concrete Rectangular | 250 | 250 | 625 | 4462.5 | 0.28 | 682.34 | G300E | 1691606.25 | 13.27 | G300E | 706589.86 | 5.54
5110 | Story6 | B29 | 32 MPa RC Beam (25 cm x 25 cm) | Beam | 32MPa | Concrete Rectangular | 250 | 250 | 625 | 4462.5 | 0.28 | 682.34 | G300E | 1839187.5 | 14.43 | G300E | 92969.81 | 0.73
5111 | Story6 | B3 | 32 MPa RC Beam (25 cm x 25 cm) | Beam | 32MPa | Concrete Rectangular | 250 | 250 | 625 | 4462.5 | 0.28 | 682.34 | G300E | 1812731.25 | 14.22 | G300E | 69727.36 | 0.55
5112 | Story6 | B30 | 32 MPa RC Beam (25 cm x 25 cm) | Beam | 32MPa | Concrete Rectangular | 250 | 250 | 625 | 4462.5 | 0.28 | 682.34 | G300E | 1181925 | 9.27 | G300E | 636862.5 | 5
5113 | Story6 | B31 | 32 MPa RC Beam (25 cm x 25 cm) | Beam | 32MPa | Concrete Rectangular | 250 | 250 | 625 | 4462.5 | 0.28 | 682.34 | G300E | 1203281.25 | 9.44 | G300E | 636862.5 | 5
5114 | Story6 | B32 | 32 MPa RC Beam (25 cm x 25 cm) | Beam | 32MPa | Concrete Rectangular | 250 | 250 | 625 | 4462.5 | 0.28 | 682.34 | G300E | 1851618.75 | 14.53 | G300E | 92969.81 | 0.73
5115 | Story6 | B33 | 32 MPa RC Beam (25 cm x 25 cm) | Beam | 32MPa | Concrete Rectangular | 250 | 250 | 625 | 4462.5 | 0.28 | 682.34 | G300E | 1676625 | 13.16 | G300E | 683347.41 | 5.36
5116 | Story6 | B34 | 32 MPa RC Beam (25 cm x 25 cm) | Beam | 32MPa | Concrete Rectangular | 250 | 250 | 625 | 4462.5 | 0.28 | 682.34 | G300E | 1695750 | 13.31 | G300E | 69727.36 | 0.55
5117 | Story6 | B35 | 32 MPa RC Beam (25 cm x 25 cm) | Beam | 32MPa | Concrete Rectangular | 250 | 250 | 625 | 4462.5 | 0.28 | 682.34 | G300E | 1667381.25 | 13.08 | G300E | 69727.36 | 0.55
5118 | Story6 | B36 | 32 MPa RC Beam (25 cm x 25 cm) | Beam | 32MPa | Concrete Rectangular | 250 | 250 | 625 | 4462.5 | 0.28 | 682.34 | G300E | 1675031.25 | 13.14 | G300E | 69727.36 | 0.55
5119 | Story6 | B37 | 32 MPa RC Beam (25 cm x 25 cm) | Beam | 32MPa | Concrete Rectangular | 250 | 250 | 625 | 4800 | 0.3 | 733.94 | G300E | 1864960 | 14.63 | G300E | 769253.6 | 6.04
5120 | Story6 | B38 | 32 MPa RC Beam (25 cm x 25 cm) | Beam | 32MPa | Concrete Rectangular | 250 | 250 | 625 | 4462.5 | 0.28 | 682.34 | G300E | 1624031.25 | 12.74 | G300E | 46484.91 | 0.36
5121 | Story6 | B39 | 32 MPa RC Beam (25 cm x 25 cm) | Beam | 32MPa | Concrete Rectangular | 250 | 250 | 625 | 4800 | 0.3 | 733.94 | G300E | 1914560 | 15.02 | G300E | 792587.2 | 6.22
5122 | Story6 | B4 | 32 MPa RC Beam (25 cm x 25 cm) | Beam | 32MPa | Concrete Rectangular | 250 | 250 | 625 | 4462.5 | 0.28 | 682.34 | G300E | 1181606.25 | 9.27 | G300E | 636862.5 | 5
5123 | Story6 | B40 | 32 MPa RC Beam (25 cm x 25 cm) | Beam | 32MPa | Concrete Rectangular | 250 | 250 | 625 | 4462.5 | 0.28 | 682.34 | G300E | 1697662.5 | 13.32 | G300E | 69727.36 | 0.55
5124 | Story6 | B41 | 32 MPa RC Beam (25 cm x 25 cm) | Beam | 32MPa | Concrete Rectangular | 250 | 250 | 625 | 4462.5 | 0.28 | 682.34 | G300E | 1697343.75 | 13.32 | G300E | 69727.36 | 0.55
5125 | Story6 | B42 | 32 MPa RC Beam (25 cm x 25 cm) | Beam | 32MPa | Concrete Rectangular | 250 | 250 | 625 | 4462.5 | 0.28 | 682.34 | G300E | 1718062.5 | 13.48 | G300E | 69727.36 | 0.55
5126 | Story6 | B43 | 32 MPa RC Beam (25 cm x 25 cm) | Beam | 32MPa | Concrete Rectangular | 250 | 250 | 625 | 4462.5 | 0.28 | 682.34 | G300E | 1678537.5 | 13.17 | G300E | 683347.41 | 5.36
5127 | Story6 | B44 | 32 MPa RC Beam (25 cm x 25 cm) | Beam | 32MPa | Concrete Rectangular | 250 | 250 | 625 | 4462.5 | 0.28 | 682.34 | G300E | 1852893.75 | 14.54 | G300E | 92969.81 | 0.73
5128 | Story6 | B45 | 32 MPa RC Beam (25 cm x 25 cm) | Beam | 32MPa | Concrete Rectangular | 250 | 250 | 625 | 4462.5 | 0.28 | 682.34 | G300E | 1203281.25 | 9.44 | G300E | 636862.5 | 5
5129 | Story6 | B46 | 32 MPa RC Beam (25 cm x 25 cm) | Beam | 32MPa | Concrete Rectangular | 250 | 250 | 625 | 4462.5 | 0.28 | 682.34 | G300E | 948600 | 7.44 | G300E | 1424812.5 | 11.18
5130 | Story6 | B47 | 32 MPa RC Beam (25 cm x 25 cm) | Beam | 32MPa | Concrete Rectangular | 250 | 250 | 625 | 4462.5 | 0.28 | 682.34 | G300E | 1624987.5 | 12.75 | G300E | 577203.66 | 4.53
5131 | Story6 | B48 | 32 MPa RC Beam (25 cm x 25 cm) | Beam | 32MPa | Concrete Rectangular | 250 | 250 | 625 | 4462.5 | 0.28 | 682.34 | G300E | 1597575 | 12.54 | G300E | 683347.41 | 5.36
5132 | Story6 | B49 | 32 MPa RC Beam (25 cm x 25 cm) | Beam | 32MPa | Concrete Rectangular | 250 | 250 | 625 | 4462.5 | 0.28 | 682.34 | G300E | 1750575 | 13.74 | G300E | 69727.36 | 0.55
5133 | Story6 | B5 | 32 MPa RC Beam (25 cm x 25 cm) | Beam | 32MPa | Concrete Rectangular | 250 | 250 | 625 | 4462.5 | 0.28 | 682.34 | G300E | 1850343.75 | 14.52 | G300E | 92969.81 | 0.73
5134 | Story6 | B50 | 32 MPa RC Beam (25 cm x 25 cm) | Beam | 32MPa | Concrete Rectangular | 250 | 250 | 625 | 4462.5 | 0.28 | 682.34 | G300E | 1623075 | 12.74 | G300E | 46484.91 | 0.36
5135 | Story6 | B51 | 32 MPa RC Beam (25 cm x 25 cm) | Beam | 32MPa | Concrete Rectangular | 250 | 250 | 625 | 4800 | 0.3 | 733.94 | G300E | 1873600 | 14.7 | G300E | 769253.6 | 6.04
5136 | Story6 | B55 | 32 MPa RC Beam (25 cm x 25 cm) | Beam | 32MPa | Concrete Rectangular | 250 | 250 | 625 | 4462.5 | 0.28 | 682.34 | G300E | 1779942.5 | 13.97 | G300E | 736858.41 | 5.78
5137 | Story6 | B56 | 32 MPa RC Beam (25 cm x 25 cm) | Beam | 32MPa | Concrete Rectangular | 250 | 250 | 625 | 4462.5 | 0.28 | 682.34 | G300E | 1623712.5 | 12.74 | G300E | 46484.91 | 0.36
5138 | Story6 | B57 | 32 MPa RC Beam (25 cm x 25 cm) | Beam | 32MPa | Concrete Rectangular | 250 | 250 | 625 | 4462.5 | 0.28 | 682.34 | G300E | 1751212.5 | 13.74 | G300E | 69727.36 | 0.55
5139 | Story6 | B58 | 32 MPa RC Beam (25 cm x 25 cm) | Beam | 32MPa | Concrete Rectangular | 250 | 250 | 625 | 4462.5 | 0.28 | 682.34 | G300E | 1597575 | 12.54 | G300E | 683347.41 | 5.36
5140 | Story6 | B59 | 32 MPa RC Beam (25 cm x 25 cm) | Beam | 32MPa | Concrete Rectangular | 250 | 250 | 625 | 4462.5 | 0.28 | 682.34 | G300E | 1624987.5 | 12.75 | G300E | 577203.66 | 4.53
5141 | Story6 | B6 | 32 MPa RC Beam (25 cm x 25 cm) | Beam | 32MPa | Concrete Rectangular | 250 | 250 | 625 | 4462.5 | 0.28 | 682.34 | G300E | 1203281.25 | 9.44 | G300E | 636862.5 | 5
5142 | Story6 | B60 | 32 MPa RC Beam (25 cm x 25 cm) | Beam | 32MPa | Concrete Rectangular | 250 | 250 | 625 | 4462.5 | 0.28 | 682.34 | G300E | 948600 | 7.44 | G300E | 1424812.5 | 11.18
5143 | Story6 | B61 | 32 MPa RC Beam (25 cm x 25 cm) | Beam | 32MPa | Concrete Rectangular | 250 | 250 | 625 | 4462.5 | 0.28 | 682.34 | G300E | 1203281.25 | 9.44 | G300E | 636862.5 | 5
5144 | Story6 | B62 | 32 MPa RC Beam (25 cm x 25 cm) | Beam | 32MPa | Concrete Rectangular | 250 | 250 | 625 | 4462.5 | 0.28 | 682.34 | G300E | 1624987.5 | 12.75 | G300E | 577203.66 | 4.53
5145 | Story6 | B63 | 32 MPa RC Beam (25 cm x 25 cm) | Beam | 32MPa | Concrete Rectangular | 250 | 250 | 625 | 4462.5 | 0.28 | 682.34 | G300E | 1678537.5 | 13.17 | G300E | 683347.41 | 5.36
5146 | Story6 | B64 | 32 MPa RC Beam (25 cm x 25 cm) | Beam | 32MPa | Concrete Rectangular | 250 | 250 | 625 | 4462.5 | 0.28 | 682.34 | G300E | 1751212.5 | 13.74 | G300E | 69727.36 | 0.55
5147 | Story6 | B65 | 32 MPa RC Beam (25 cm x 25 cm) | Beam | 32MPa | Concrete Rectangular | 250 | 250 | 625 | 4462.5 | 0.28 | 682.34 | G300E | 1697662.5 | 13.32 | G300E | 69727.36 | 0.55
5148 | Story6 | B66 | 32 MPa RC Beam (25 cm x 25 cm) | Beam | 32MPa | Concrete Rectangular | 250 | 250 | 625 | 4800 | 0.3 | 733.94 | G300E | 1914240 | 15.02 | G300E | 792587.2 | 6.22
5149 | Story6 | B67 | 32 MPa RC Beam (25 cm x 25 cm) | Beam | 32MPa | Concrete Rectangular | 250 | 250 | 625 | 4462.5 | 0.28 | 682.34 | G300E | 1779942.5 | 13.97 | G300E | 736858.41 | 5.78
5150 | Story6 | B69 | 32 MPa RC Beam (25 cm x 25 cm) | Beam | 32MPa | Concrete Rectangular | 250 | 250 | 625 | 4462.5 | 0.28 | 682.34 | G300E | 1779942.5 | 13.97 | G300E | 736858.41 | 5.78
5151 | Story6 | B7 | 32 MPa RC Beam (25 cm x 25 cm) | Beam | 32MPa | Concrete Rectangular | 250 | 250 | 625 | 4462.5 | 0.28 | 682.34 | G300E | 1624987.5 | 12.75 | G300E | 577203.66 | 4.53
5152 | Story6 | B70 | 32 MPa RC Beam (25 cm x 25 cm) | Beam | 32MPa | Concrete Rectangular | 250 | 250 | 625 | 4462.5 | 0.28 | 682.34 | G300E | 1779942.5 | 13.97 | G300E | 736858.41 | 5.78
5153 | Story6 | B71 | 32 MPa RC Beam (25 cm x 25 cm) | Beam | 32MPa | Concrete Rectangular | 250 | 250 | 625 | 4462.5 | 0.28 | 682.34 | G300E | 1697662.5 | 13.32 | G300E | 69727.36 | 0.55
5154 | Story6 | B72 | 32 MPa RC Beam (25 cm x 25 cm) | Beam | 32MPa | Concrete Rectangular | 250 | 250 | 625 | 4462.5 | 0.28 | 682.34 | G300E | 1751212.5 | 13.74 | G300E | 69727.36 | 0.55
5155 | Story6 | B73 | 32 MPa RC Beam (25 cm x 25 cm) | Beam | 32MPa | Concrete Rectangular | 250 | 250 | 625 | 4462.5 | 0.28 | 682.34 | G300E | 1678537.5 | 13.17 | G300E | 683347.41 | 5.36
5156 | Story6 | B74 | 32 MPa RC Beam (25 cm x 25 cm) | Beam | 32MPa | Concrete Rectangular | 250 | 250 | 625 | 4462.5 | 0.28 | 682.34 | G300E | 1624987.5 | 12.75 | G300E | 577203.66 | 4.53
5157 | Story6 | B75 | 32 MPa RC Beam (25 cm x 25 cm) | Beam | 32MPa | Concrete Rectangular | 250 | 250 | 625 | 4462.5 | 0.28 | 682.34 | G300E | 1203281.25 | 9.44 | G300E | 636862.5 | 5
5158 | Story6 | B76 | 32 MPa RC Beam (25 cm x 25 cm) | Beam | 32MPa | Concrete Rectangular | 250 | 250 | 625 | 4462.5 | 0.28 | 682.34 | G300E | 1181925 | 9.27 | G300E | 636862.5 | 5
5159 | Story6 | B77 | 32 MPa RC Beam (25 cm x 25 cm) | Beam | 32MPa | Concrete Rectangular | 250 | 250 | 625 | 4462.5 | 0.28 | 682.34 | G300E | 1852893.75 | 14.54 | G300E | 92969.81 | 0.73
5160 | Story6 | B78 | 32 MPa RC Beam (25 cm x 25 cm) | Beam | 32MPa | Concrete Rectangular | 250 | 250 | 625 | 4462.5 | 0.28 | 682.34 | G300E | 1691606.25 | 13.27 | G300E | 706589.86 | 5.54
5161 | Story6 | B79 | 32 MPa RC Beam (25 cm x 25 cm) | Beam | 32MPa | Concrete Rectangular | 250 | 250 | 625 | 4462.5 | 0.28 | 682.34 | G300E | 1718062.5 | 13.48 | G300E | 69727.36 | 0.55
5162 | Story6 | B8 | 32 MPa RC Beam (25 cm x 25 cm) | Beam | 32MPa | Concrete Rectangular | 250 | 250 | 625 | 4462.5 | 0.28 | 682.34 | G300E | 948600 | 7.44 | G300E | 1424812.5 | 11.18
5163 | Story6 | B80 | 32 MPa RC Beam (25 cm x 25 cm) | Beam | 32MPa | Concrete Rectangular | 250 | 250 | 625 | 4462.5 | 0.28 | 682.34 | G300E | 1718062.5 | 13.48 | G300E | 69727.36 | 0.55
5164 | Story6 | B81 | 32 MPa RC Beam (25 cm x 25 cm) | Beam | 32MPa | Concrete Rectangular | 250 | 250 | 625 | 4462.5 | 0.28 | 682.34 | G300E | 1697343.75 | 13.32 | G300E | 69727.36 | 0.55
5165 | Story6 | B82 | 32 MPa RC Beam (25 cm x 25 cm) | Beam | 32MPa | Concrete Rectangular | 250 | 250 | 625 | 4462.5 | 0.28 | 682.34 | G300E | 1750893.75 | 13.74 | G300E | 69727.36 | 0.55
5166 | Story6 | B83 | 32 MPa RC Beam (25 cm x 25 cm) | Beam | 32MPa | Concrete Rectangular | 250 | 250 | 625 | 4462.5 | 0.28 | 682.34 | G300E | 1623712.5 | 12.74 | G300E | 46484.91 | 0.36
5167 | Story6 | B84 | 32 MPa RC Beam (25 cm x 25 cm) | Beam | 32MPa | Concrete Rectangular | 250 | 250 | 625 | 4462.5 | 0.28 | 682.34 | G300E | 1751212.5 | 13.74 | G300E | 69727.36 | 0.55
5168 | Story6 | B85 | 32 MPa RC Beam (25 cm x 25 cm) | Beam | 32MPa | Concrete Rectangular | 250 | 250 | 625 | 4462.5 | 0.28 | 682.34 | G300E | 1697662.5 | 13.32 | G300E | 69727.36 | 0.55
5169 | Story6 | B86 | 32 MPa RC Beam (25 cm x 25 cm) | Beam | 32MPa | Concrete Rectangular | 250 | 250 | 625 | 4462.5 | 0.28 | 682.34 | G300E | 1718062.5 | 13.48 | G300E | 69727.36 | 0.55
5170 | Story6 | B87 | 32 MPa RC Beam (25 cm x 25 cm) | Beam | 32MPa | Concrete Rectangular | 250 | 250 | 625 | 4462.5 | 0.28 | 682.34 | G300E | 1718062.5 | 13.48 | G300E | 69727.36 | 0.55
5171 | Story6 | B88 | 32 MPa RC Beam (25 cm x 25 cm) | Beam | 32MPa | Concrete Rectangular | 250 | 250 | 625 | 4462.5 | 0.28 | 682.34 | G300E | 1691606.25 | 13.27 | G300E | 706589.86 | 5.54
5172 | Story6 | B89 | 32 MPa RC Beam (25 cm x 25 cm) | Beam | 32MPa | Concrete Rectangular | 250 | 250 | 625 | 4462.5 | 0.28 | 682.34 | G300E | 1852893.75 | 14.54 | G300E | 92969.81 | 0.73
5173 | Story6 | B9 | 32 MPa RC Beam (25 cm x 25 cm) | Beam | 32MPa | Concrete Rectangular | 250 | 250 | 625 | 4462.5 | 0.28 | 682.34 | G300E | 1624987.5 | 12.75 | G300E | 577203.66 | 4.53
5174 | Story6 | B90 | 32 MPa RC Beam (25 cm x 25 cm) | Beam | 32MPa | Concrete Rectangular | 250 | 250 | 625 | 4462.5 | 0.28 | 682.34 | G300E | 1181925 | 9.27 | G300E | 636862.5 | 5
5175 | Story6 | B91 | 32 MPa RC Beam (25 cm x 25 cm) | Beam | 32MPa | Concrete Rectangular | 250 | 250 | 625 | 4462.5 | 0.28 | 682.34 | G300E | 1307831.25 | 10.26 | G300E | 636862.5 | 5
5176 | Story6 | B92 | 32 MPa RC Beam (25 cm x 25 cm) | Beam | 32MPa | Concrete Rectangular | 250 | 250 | 625 | 4462.5 | 0.28 | 682.34 | G300E | 1839187.5 | 14.43 | G300E | 92969.81 | 0.73
5177 | Story6 | B93 | 32 MPa RC Beam (25 cm x 25 cm) | Beam | 32MPa | Concrete Rectangular | 250 | 250 | 625 | 4462.5 | 0.28 | 682.34 | G300E | 1839187.5 | 14.43 | G300E | 92969.81 | 0.73
5178 | Story6 | B94 | 32 MPa RC Beam (25 cm x 25 cm) | Beam | 32MPa | Concrete Rectangular | 250 | 250 | 625 | 4462.5 | 0.28 | 682.34 | G300E | 1691606.25 | 13.27 | G300E | 706589.86 | 5.54
5179 | Story6 | B95 | 32 MPa RC Beam (25 cm x 25 cm) | Beam | 32MPa | Concrete Rectangular | 250 | 250 | 625 | 4462.5 | 0.28 | 682.34 | G300E | 1852893.75 | 14.54 | G300E | 92969.81 | 0.73
5180 | Story6 | B96 | 32 MPa RC Beam (25 cm x 25 cm) | Beam | 32MPa | Concrete Rectangular | 250 | 250 | 625 | 4462.5 | 0.28 | 682.34 | G300E | 1678537.5 | 13.17 | G300E | 683347.41 | 5.36
5181 | Story6 | B97 | 32 MPa RC Beam (25 cm x 25 cm) | Beam | 32MPa | Concrete Rectangular | 250 | 250 | 625 | 4462.5 | 0.28 | 682.34 | G300E | 1624987.5 | 12.75 | G300E | 577203.66 | 4.53
5182 | Story6 | B98 | 32 MPa RC Beam (25 cm x 25 cm) | Beam | 32MPa | Concrete Rectangular | 250 | 250 | 625 | 4462.5 | 0.28 | 682.34 | G300E | 1597575 | 12.54 | G300E | 683347.41 | 5.36
5183 | Story6 | B99 | 32 MPa RC Beam (25 cm x 25 cm) | Beam | 32MPa | Concrete Rectangular | 250 | 250 | 625 | 4462.5 | 0.28 | 682.34 | G300E | 1624987.5 | 12.75 | G300E | 577203.66 | 4.53
5184 | Story7 | B1 | 32 MPa RC Beam (25 cm x 25 cm) | Beam | 32MPa | Concrete Rectangular | 250 | 250 | 625 | 4475 | 0.28 | 684.25 | G300E | 1067138.33 | 8.37 | G300E | 838267.44 | 6.58
5185 | Story7 | B10 | 32 MPa RC Beam (25 cm x 25 cm) | Beam | 32MPa | Concrete Rectangular | 250 | 250 | 625 | 4475 | 0.28 | 684.25 | G300E | 1092179.69 | 8.57 | G300E | 651951.56 | 5.12
5186 | Story7 | B100 | 32 MPa RC Beam (25 cm x 25 cm) | Beam | 32MPa | Concrete Rectangular | 250 | 250 | 625 | 4475 | 0.28 | 684.25 | G300E | 1639128.57 | 12.86 | G300E | 685261.54 | 5.38
5187 | Story7 | B101 | 32 MPa RC Beam (25 cm x 25 cm) | Beam | 32MPa | Concrete Rectangular | 250 | 250 | 625 | 4475 | 0.28 | 684.25 | G300E | 1806301.79 | 14.17 | G300E | 365938.33 | 2.87
5188 | Story7 | B102 | 32 MPa RC Beam (25 cm x 25 cm) | Beam | 32MPa | Concrete Rectangular | 250 | 250 | 625 | 4475 | 0.28 | 684.25 | G300E | 1735341.07 | 13.62 | G300E | 708569.1 | 5.56
5189 | Story7 | B103 | 32 MPa RC Beam (25 cm x 25 cm) | Beam | 32MPa | Concrete Rectangular | 250 | 250 | 625 | 4475 | 0.28 | 684.25 | G300E | 1561135.71 | 12.25 | G300E | 685261.54 | 5.38
5190 | Story7 | B104 | 32 MPa RC Beam (25 cm x 25 cm) | Beam | 32MPa | Concrete Rectangular | 250 | 250 | 625 | 4475 | 0.28 | 684.25 | G300E | 1561135.71 | 12.25 | G300E | 685261.54 | 5.38
5191 | Story7 | B105 | 32 MPa RC Beam (25 cm x 25 cm) | Beam | 32MPa | Concrete Rectangular | 250 | 250 | 625 | 4475 | 0.28 | 684.25 | G300E | 1062066.67 | 8.33 | G300E | 838267.44 | 6.58
5192 | Story7 | B106 | 32 MPa RC Beam (25 cm x 25 cm) | Beam | 32MPa | Concrete Rectangular | 250 | 250 | 625 | 4475 | 0.28 | 684.25 | G300E | 1062066.67 | 8.33 | G300E | 838267.44 | 6.58
5193 | Story7 | B107 | 32 MPa RC Beam (25 cm x 25 cm) | Beam | 32MPa | Concrete Rectangular | 250 | 250 | 625 | 4475 | 0.28 | 684.25 | G300E | 1241173.21 | 9.74 | G300E | 638646.43 | 5.01
5194 | Story7 | B108 | 32 MPa RC Beam (25 cm x 25 cm) | Beam | 32MPa | Concrete Rectangular | 250 | 250 | 625 | 4475 | 0.28 | 684.25 | G300E | 1192307.81 | 9.36 | G300E | 651951.56 | 5.12
5195 | Story7 | B109 | 32 MPa RC Beam (25 cm x 25 cm) | Beam | 32MPa | Concrete Rectangular | 250 | 250 | 625 | 4475 | 0.28 | 684.25 | G300E | 1233821.43 | 9.68 | G300E | 638646.43 | 5.01
5196 | Story7 | B11 | 32 MPa RC Beam (25 cm x 25 cm) | Beam | 32MPa | Concrete Rectangular | 250 | 250 | 625 | 4475 | 0.28 | 684.25 | G300E | 1806301.79 | 14.17 | G300E | 365938.33 | 2.87
5197 | Story7 | B110 | 32 MPa RC Beam (25 cm x 25 cm) | Beam | 32MPa | Concrete Rectangular | 250 | 250 | 625 | 4475 | 0.28 | 684.25 | G300E | 1092179.69 | 8.57 | G300E | 651951.56 | 5.12
5198 | Story7 | B111 | 32 MPa RC Beam (25 cm x 25 cm) | Beam | 32MPa | Concrete Rectangular | 250 | 250 | 625 | 4475 | 0.28 | 684.25 | G300E | 1241173.21 | 9.74 | G300E | 638646.43 | 5.01
5199 | Story7 | B112 | 32 MPa RC Beam (25 cm x 25 cm) | Beam | 32MPa | Concrete Rectangular | 250 | 250 | 625 | 4475 | 0.28 | 684.25 | G300E | 1062066.67 | 8.33 | G300E | 838267.44 | 6.58
5200 | Story7 | B12 | 32 MPa RC Beam (25 cm x 25 cm) | Beam | 32MPa | Concrete Rectangular | 250 | 250 | 625 | 4475 | 0.28 | 684.25 | G300E | 1241173.21 | 9.74 | G300E | 638646.43 | 5.01
5201 | Story7 | B13 | 32 MPa RC Beam (25 cm x 25 cm) | Beam | 32MPa | Concrete Rectangular | 250 | 250 | 625 | 4475 | 0.28 | 684.25 | G300E | 1561135.71 | 12.25 | G300E | 685261.54 | 5.38
5202 | Story7 | B14 | 32 MPa RC Beam (25 cm x 25 cm) | Beam | 32MPa | Concrete Rectangular | 250 | 250 | 625 | 4475 | 0.28 | 684.25 | G300E | 1062066.67 | 8.33 | G300E | 838267.44 | 6.58
5203 | Story7 | B15 | 32 MPa RC Beam (25 cm x 25 cm) | Beam | 32MPa | Concrete Rectangular | 250 | 250 | 625 | 4475 | 0.28 | 684.25 | G300E | 1062066.67 | 8.33 | G300E | 838267.44 | 6.58
5204 | Story7 | B16 | 32 MPa RC Beam (25 cm x 25 cm) | Beam | 32MPa | Concrete Rectangular | 250 | 250 | 625 | 4475 | 0.28 | 684.25 | G300E | 1238296.43 | 9.72 | G300E | 638646.43 | 5.01
5205 | Story7 | B17 | 32 MPa RC Beam (25 cm x 25 cm) | Beam | 32MPa | Concrete Rectangular | 250 | 250 | 625 | 4475 | 0.28 | 684.25 | G300E | 1540039.29 | 12.08 | G300E | 685261.54 | 5.38
5206 | Story7 | B18 | 32 MPa RC Beam (25 cm x 25 cm) | Beam | 32MPa | Concrete Rectangular | 250 | 250 | 625 | 4475 | 0.28 | 684.25 | G300E | 1700500 | 13.34 | G300E | 685261.54 | 5.38
5207 | Story7 | B19 | 32 MPa RC Beam (25 cm x 25 cm) | Beam | 32MPa | Concrete Rectangular | 250 | 250 | 625 | 4475 | 0.28 | 684.25 | G300E | 1708810.71 | 13.41 | G300E | 685261.54 | 5.38
5208 | Story7 | B2 | 32 MPa RC Beam (25 cm x 25 cm) | Beam | 32MPa | Concrete Rectangular | 250 | 250 | 625 | 4475 | 0.28 | 684.25 | G300E | 1071613.33 | 8.41 | G300E | 838267.44 | 6.58
5209 | Story7 | B20 | 32 MPa RC Beam (25 cm x 25 cm) | Beam | 32MPa | Concrete Rectangular | 250 | 250 | 625 | 4475 | 0.28 | 684.25 | G300E | 1721276.79 | 13.51 | G300E | 69922.67 | 0.55
5210 | Story7 | B21 | 32 MPa RC Beam (25 cm x 25 cm) | Beam | 32MPa | Concrete Rectangular | 250 | 250 | 625 | 4475 | 0.28 | 684.25 | G300E | 1638169.64 | 12.85 | G300E | 685261.54 | 5.38
5211 | Story7 | B22 | 32 MPa RC Beam (25 cm x 25 cm) | Beam | 32MPa | Concrete Rectangular | 250 | 250 | 625 | 4475 | 0.28 | 684.25 | G300E | 1781050 | 13.97 | G300E | 69922.67 | 0.55
5212 | Story7 | B23 | 32 MPa RC Beam (25 cm x 25 cm) | Beam | 32MPa | Concrete Rectangular | 250 | 250 | 625 | 4475 | 0.28 | 684.25 | G300E | 1682280.36 | 13.2 | G300E | 685261.54 | 5.38
5213 | Story7 | B24 | 32 MPa RC Beam (25 cm x 25 cm) | Beam | 32MPa | Concrete Rectangular | 250 | 250 | 625 | 4475 | 0.28 | 684.25 | G300E | 1781689.29 | 13.98 | G300E | 69922.67 | 0.55
5214 | Story7 | B25 | 32 MPa RC Beam (25 cm x 25 cm) | Beam | 32MPa | Concrete Rectangular | 250 | 250 | 625 | 4475 | 0.28 | 684.25 | G300E | 1639128.57 | 12.86 | G300E | 685261.54 | 5.38
5215 | Story7 | B26 | 32 MPa RC Beam (25 cm x 25 cm) | Beam | 32MPa | Concrete Rectangular | 250 | 250 | 625 | 4475 | 0.28 | 684.25 | G300E | 1751642.86 | 13.74 | G300E | 69922.67 | 0.55
5216 | Story7 | B27 | 32 MPa RC Beam (25 cm x 25 cm) | Beam | 32MPa | Concrete Rectangular | 250 | 250 | 625 | 4475 | 0.28 | 684.25 | G300E | 1735660.71 | 13.62 | G300E | 708569.1 | 5.56
5217 | Story7 | B28 | 32 MPa RC Beam (25 cm x 25 cm) | Beam | 32MPa | Concrete Rectangular | 250 | 250 | 625 | 4475 | 0.28 | 684.25 | G300E | 1735341.07 | 13.62 | G300E | 708569.1 | 5.56
5218 | Story7 | B29 | 32 MPa RC Beam (25 cm x 25 cm) | Beam | 32MPa | Concrete Rectangular | 250 | 250 | 625 | 4475 | 0.28 | 684.25 | G300E | 1561135.71 | 12.25 | G300E | 685261.54 | 5.38
5219 | Story7 | B3 | 32 MPa RC Beam (25 cm x 25 cm) | Beam | 32MPa | Concrete Rectangular | 250 | 250 | 625 | 4475 | 0.28 | 684.25 | G300E | 1531408.93 | 12.02 | G300E | 685261.54 | 5.38
5220 | Story7 | B30 | 32 MPa RC Beam (25 cm x 25 cm) | Beam | 32MPa | Concrete Rectangular | 250 | 250 | 625 | 4475 | 0.28 | 684.25 | G300E | 1241173.21 | 9.74 | G300E | 638646.43 | 5.01
5221 | Story7 | B31 | 32 MPa RC Beam (25 cm x 25 cm) | Beam | 32MPa | Concrete Rectangular | 250 | 250 | 625 | 4475 | 0.28 | 684.25 | G300E | 1192307.81 | 9.36 | G300E | 651951.56 | 5.12
5222 | Story7 | B32 | 32 MPa RC Beam (25 cm x 25 cm) | Beam | 32MPa | Concrete Rectangular | 250 | 250 | 625 | 4475 | 0.28 | 684.25 | G300E | 1805662.5 | 14.17 | G300E | 365938.33 | 2.87
5223 | Story7 | B33 | 32 MPa RC Beam (25 cm x 25 cm) | Beam | 32MPa | Concrete Rectangular | 250 | 250 | 625 | 4475 | 0.28 | 684.25 | G300E | 1637530.36 | 12.85 | G300E | 685261.54 | 5.38
5224 | Story7 | B34 | 32 MPa RC Beam (25 cm x 25 cm) | Beam | 32MPa | Concrete Rectangular | 250 | 250 | 625 | 4475 | 0.28 | 684.25 | G300E | 1728948.21 | 13.57 | G300E | 69922.67 | 0.55
5225 | Story7 | B35 | 32 MPa RC Beam (25 cm x 25 cm) | Beam | 32MPa | Concrete Rectangular | 250 | 250 | 625 | 4475 | 0.28 | 684.25 | G300E | 1685157.14 | 13.22 | G300E | 69922.67 | 0.55
5226 | Story7 | B36 | 32 MPa RC Beam (25 cm x 25 cm) | Beam | 32MPa | Concrete Rectangular | 250 | 250 | 625 | 4475 | 0.28 | 684.25 | G300E | 1692828.57 | 13.28 | G300E | 69922.67 | 0.55
5227 | Story7 | B37 | 32 MPa RC Beam (25 cm x 25 cm) | Beam | 32MPa | Concrete Rectangular | 250 | 250 | 625 | 4800 | 0.3 | 733.94 | G300E | 1880640 | 14.76 | G300E | 769253.6 | 6.04
5228 | Story7 | B38 | 32 MPa RC Beam (25 cm x 25 cm) | Beam | 32MPa | Concrete Rectangular | 250 | 250 | 625 | 4475 | 0.28 | 684.25 | G300E | 1634653.57 | 12.83 | G300E | 685261.54 | 5.38
5229 | Story7 | B39 | 32 MPa RC Beam (25 cm x 25 cm) | Beam | 32MPa | Concrete Rectangular | 250 | 250 | 625 | 4800 | 0.3 | 733.94 | G300E | 1931840 | 15.16 | G300E | 792587.2 | 6.22
5230 | Story7 | B4 | 32 MPa RC Beam (25 cm x 25 cm) | Beam | 32MPa | Concrete Rectangular | 250 | 250 | 625 | 4475 | 0.28 | 684.25 | G300E | 1240214.29 | 9.73 | G300E | 638646.43 | 5.01
5231 | Story7 | B40 | 32 MPa RC Beam (25 cm x 25 cm) | Beam | 32MPa | Concrete Rectangular | 250 | 250 | 625 | 4475 | 0.28 | 684.25 | G300E | 1715842.86 | 13.46 | G300E | 69922.67 | 0.55
5232 | Story7 | B41 | 32 MPa RC Beam (25 cm x 25 cm) | Beam | 32MPa | Concrete Rectangular | 250 | 250 | 625 | 4475 | 0.28 | 684.25 | G300E | 1715842.86 | 13.46 | G300E | 69922.67 | 0.55
5233 | Story7 | B42 | 32 MPa RC Beam (25 cm x 25 cm) | Beam | 32MPa | Concrete Rectangular | 250 | 250 | 625 | 4475 | 0.28 | 684.25 | G300E | 1751642.86 | 13.74 | G300E | 69922.67 | 0.55
5234 | Story7 | B43 | 32 MPa RC Beam (25 cm x 25 cm) | Beam | 32MPa | Concrete Rectangular | 250 | 250 | 625 | 4475 | 0.28 | 684.25 | G300E | 1639128.57 | 12.86 | G300E | 685261.54 | 5.38
5235 | Story7 | B44 | 32 MPa RC Beam (25 cm x 25 cm) | Beam | 32MPa | Concrete Rectangular | 250 | 250 | 625 | 4475 | 0.28 | 684.25 | G300E | 1806301.79 | 14.17 | G300E | 365938.33 | 2.87
5236 | Story7 | B45 | 32 MPa RC Beam (25 cm x 25 cm) | Beam | 32MPa | Concrete Rectangular | 250 | 250 | 625 | 4475 | 0.28 | 684.25 | G300E | 1192307.81 | 9.36 | G300E | 651951.56 | 5.12
5237 | Story7 | B46 | 32 MPa RC Beam (25 cm x 25 cm) | Beam | 32MPa | Concrete Rectangular | 250 | 250 | 625 | 4475 | 0.28 | 684.25 | G300E | 1233821.43 | 9.68 | G300E | 638646.43 | 5.01
5238 | Story7 | B47 | 32 MPa RC Beam (25 cm x 25 cm) | Beam | 32MPa | Concrete Rectangular | 250 | 250 | 625 | 4475 | 0.28 | 684.25 | G300E | 1642005.36 | 12.88 | G300E | 365938.33 | 2.87
5239 | Story7 | B48 | 32 MPa RC Beam (25 cm x 25 cm) | Beam | 32MPa | Concrete Rectangular | 250 | 250 | 625 | 4475 | 0.28 | 684.25 | G300E | 1682280.36 | 13.2 | G300E | 685261.54 | 5.38
5240 | Story7 | B49 | 32 MPa RC Beam (25 cm x 25 cm) | Beam | 32MPa | Concrete Rectangular | 250 | 250 | 625 | 4475 | 0.28 | 684.25 | G300E | 1781689.29 | 13.98 | G300E | 69922.67 | 0.55
5241 | Story7 | B5 | 32 MPa RC Beam (25 cm x 25 cm) | Beam | 32MPa | Concrete Rectangular | 250 | 250 | 625 | 4475 | 0.28 | 684.25 | G300E | 1804703.57 | 14.16 | G300E | 365938.33 | 2.87
5242 | Story7 | B50 | 32 MPa RC Beam (25 cm x 25 cm) | Beam | 32MPa | Concrete Rectangular | 250 | 250 | 625 | 4475 | 0.28 | 684.25 | G300E | 1633694.64 | 12.82 | G300E | 685261.54 | 5.38
5243 | Story7 | B51 | 32 MPa RC Beam (25 cm x 25 cm) | Beam | 32MPa | Concrete Rectangular | 250 | 250 | 625 | 4800 | 0.3 | 733.94 | G300E | 1889920 | 14.83 | G300E | 769253.6 | 6.04
5244 | Story7 | B55 | 32 MPa RC Beam (25 cm x 25 cm) | Beam | 32MPa | Concrete Rectangular | 250 | 250 | 625 | 4475 | 0.28 | 684.25 | G300E | 1801038.33 | 14.13 | G300E | 738922.44 | 5.8
5245 | Story7 | B56 | 32 MPa RC Beam (25 cm x 25 cm) | Beam | 32MPa | Concrete Rectangular | 250 | 250 | 625 | 4475 | 0.28 | 684.25 | G300E | 1635292.86 | 12.83 | G300E | 685261.54 | 5.38
5246 | Story7 | B57 | 32 MPa RC Beam (25 cm x 25 cm) | Beam | 32MPa | Concrete Rectangular | 250 | 250 | 625 | 4475 | 0.28 | 684.25 | G300E | 1781689.29 | 13.98 | G300E | 69922.67 | 0.55
5247 | Story7 | B58 | 32 MPa RC Beam (25 cm x 25 cm) | Beam | 32MPa | Concrete Rectangular | 250 | 250 | 625 | 4475 | 0.28 | 684.25 | G300E | 1681960.71 | 13.2 | G300E | 685261.54 | 5.38
5248 | Story7 | B59 | 32 MPa RC Beam (25 cm x 25 cm) | Beam | 32MPa | Concrete Rectangular | 250 | 250 | 625 | 4475 | 0.28 | 684.25 | G300E | 1642005.36 | 12.88 | G300E | 365938.33 | 2.87
5249 | Story7 | B6 | 32 MPa RC Beam (25 cm x 25 cm) | Beam | 32MPa | Concrete Rectangular | 250 | 250 | 625 | 4475 | 0.28 | 684.25 | G300E | 1192307.81 | 9.36 | G300E | 651951.56 | 5.12
5250 | Story7 | B60 | 32 MPa RC Beam (25 cm x 25 cm) | Beam | 32MPa | Concrete Rectangular | 250 | 250 | 625 | 4475 | 0.28 | 684.25 | G300E | 1233821.43 | 9.68 | G300E | 638646.43 | 5.01
5251 | Story7 | B61 | 32 MPa RC Beam (25 cm x 25 cm) | Beam | 32MPa | Concrete Rectangular | 250 | 250 | 625 | 4475 | 0.28 | 684.25 | G300E | 1092179.69 | 8.57 | G300E | 651951.56 | 5.12
5252 | Story7 | B62 | 32 MPa RC Beam (25 cm x 25 cm) | Beam | 32MPa | Concrete Rectangular | 250 | 250 | 625 | 4475 | 0.28 | 684.25 | G300E | 1642005.36 | 12.88 | G300E | 365938.33 | 2.87
5253 | Story7 | B63 | 32 MPa RC Beam (25 cm x 25 cm) | Beam | 32MPa | Concrete Rectangular | 250 | 250 | 625 | 4475 | 0.28 | 684.25 | G300E | 1639128.57 | 12.86 | G300E | 685261.54 | 5.38
5254 | Story7 | B64 | 32 MPa RC Beam (25 cm x 25 cm) | Beam | 32MPa | Concrete Rectangular | 250 | 250 | 625 | 4475 | 0.28 | 684.25 | G300E | 1781689.29 | 13.98 | G300E | 69922.67 | 0.55
5255 | Story7 | B65 | 32 MPa RC Beam (25 cm x 25 cm) | Beam | 32MPa | Concrete Rectangular | 250 | 250 | 625 | 4475 | 0.28 | 684.25 | G300E | 1715842.86 | 13.46 | G300E | 69922.67 | 0.55
5256 | Story7 | B66 | 32 MPa RC Beam (25 cm x 25 cm) | Beam | 32MPa | Concrete Rectangular | 250 | 250 | 625 | 4800 | 0.3 | 733.94 | G300E | 1931520 | 15.16 | G300E | 792587.2 | 6.22
5257 | Story7 | B67 | 32 MPa RC Beam (25 cm x 25 cm) | Beam | 32MPa | Concrete Rectangular | 250 | 250 | 625 | 4475 | 0.28 | 684.25 | G300E | 1801038.33 | 14.13 | G300E | 738922.44 | 5.8
5258 | Story7 | B69 | 32 MPa RC Beam (25 cm x 25 cm) | Beam | 32MPa | Concrete Rectangular | 250 | 250 | 625 | 4475 | 0.28 | 684.25 | G300E | 1800740 | 14.13 | G300E | 738922.44 | 5.8
5259 | Story7 | B7 | 32 MPa RC Beam (25 cm x 25 cm) | Beam | 32MPa | Concrete Rectangular | 250 | 250 | 625 | 4475 | 0.28 | 684.25 | G300E | 1642005.36 | 12.88 | G300E | 365938.33 | 2.87
5260 | Story7 | B70 | 32 MPa RC Beam (25 cm x 25 cm) | Beam | 32MPa | Concrete Rectangular | 250 | 250 | 625 | 4475 | 0.28 | 684.25 | G300E | 1801038.33 | 14.13 | G300E | 738922.44 | 5.8
5261 | Story7 | B71 | 32 MPa RC Beam (25 cm x 25 cm) | Beam | 32MPa | Concrete Rectangular | 250 | 250 | 625 | 4475 | 0.28 | 684.25 | G300E | 1715842.86 | 13.46 | G300E | 69922.67 | 0.55
5262 | Story7 | B72 | 32 MPa RC Beam (25 cm x 25 cm) | Beam | 32MPa | Concrete Rectangular | 250 | 250 | 625 | 4475 | 0.28 | 684.25 | G300E | 1781689.29 | 13.98 | G300E | 69922.67 | 0.55
5263 | Story7 | B73 | 32 MPa RC Beam (25 cm x 25 cm) | Beam | 32MPa | Concrete Rectangular | 250 | 250 | 625 | 4475 | 0.28 | 684.25 | G300E | 1639128.57 | 12.86 | G300E | 685261.54 | 5.38
5264 | Story7 | B74 | 32 MPa RC Beam (25 cm x 25 cm) | Beam | 32MPa | Concrete Rectangular | 250 | 250 | 625 | 4475 | 0.28 | 684.25 | G300E | 1642005.36 | 12.88 | G300E | 365938.33 | 2.87
5265 | Story7 | B75 | 32 MPa RC Beam (25 cm x 25 cm) | Beam | 32MPa | Concrete Rectangular | 250 | 250 | 625 | 4475 | 0.28 | 684.25 | G300E | 1092179.69 | 8.57 | G300E | 651951.56 | 5.12
5266 | Story7 | B76 | 32 MPa RC Beam (25 cm x 25 cm) | Beam | 32MPa | Concrete Rectangular | 250 | 250 | 625 | 4475 | 0.28 | 684.25 | G300E | 1241173.21 | 9.74 | G300E | 638646.43 | 5.01
5267 | Story7 | B77 | 32 MPa RC Beam (25 cm x 25 cm) | Beam | 32MPa | Concrete Rectangular | 250 | 250 | 625 | 4475 | 0.28 | 684.25 | G300E | 1806301.79 | 14.17 | G300E | 365938.33 | 2.87
5268 | Story7 | B78 | 32 MPa RC Beam (25 cm x 25 cm) | Beam | 32MPa | Concrete Rectangular | 250 | 250 | 625 | 4475 | 0.28 | 684.25 | G300E | 1735660.71 | 13.62 | G300E | 708569.1 | 5.56
5269 | Story7 | B79 | 32 MPa RC Beam (25 cm x 25 cm) | Beam | 32MPa | Concrete Rectangular | 250 | 250 | 625 | 4475 | 0.28 | 684.25 | G300E | 1751642.86 | 13.74 | G300E | 69922.67 | 0.55
5270 | Story7 | B8 | 32 MPa RC Beam (25 cm x 25 cm) | Beam | 32MPa | Concrete Rectangular | 250 | 250 | 625 | 4475 | 0.28 | 684.25 | G300E | 1233821.43 | 9.68 | G300E | 638646.43 | 5.01
5271 | Story7 | B80 | 32 MPa RC Beam (25 cm x 25 cm) | Beam | 32MPa | Concrete Rectangular | 250 | 250 | 625 | 4475 | 0.28 | 684.25 | G300E | 1751642.86 | 13.74 | G300E | 69922.67 | 0.55
5272 | Story7 | B81 | 32 MPa RC Beam (25 cm x 25 cm) | Beam | 32MPa | Concrete Rectangular | 250 | 250 | 625 | 4475 | 0.28 | 684.25 | G300E | 1715842.86 | 13.46 | G300E | 69922.67 | 0.55
5273 | Story7 | B82 | 32 MPa RC Beam (25 cm x 25 cm) | Beam | 32MPa | Concrete Rectangular | 250 | 250 | 625 | 4475 | 0.28 | 684.25 | G300E | 1781689.29 | 13.98 | G300E | 69922.67 | 0.55
5274 | Story7 | B83 | 32 MPa RC Beam (25 cm x 25 cm) | Beam | 32MPa | Concrete Rectangular | 250 | 250 | 625 | 4475 | 0.28 | 684.25 | G300E | 1635292.86 | 12.83 | G300E | 685261.54 | 5.38
5275 | Story7 | B84 | 32 MPa RC Beam (25 cm x 25 cm) | Beam | 32MPa | Concrete Rectangular | 250 | 250 | 625 | 4475 | 0.28 | 684.25 | G300E | 1781689.29 | 13.98 | G300E | 69922.67 | 0.55
5276 | Story7 | B85 | 32 MPa RC Beam (25 cm x 25 cm) | Beam | 32MPa | Concrete Rectangular | 250 | 250 | 625 | 4475 | 0.28 | 684.25 | G300E | 1715842.86 | 13.46 | G300E | 69922.67 | 0.55
5277 | Story7 | B86 | 32 MPa RC Beam (25 cm x 25 cm) | Beam | 32MPa | Concrete Rectangular | 250 | 250 | 625 | 4475 | 0.28 | 684.25 | G300E | 1751642.86 | 13.74 | G300E | 69922.67 | 0.55
5278 | Story7 | B87 | 32 MPa RC Beam (25 cm x 25 cm) | Beam | 32MPa | Concrete Rectangular | 250 | 250 | 625 | 4475 | 0.28 | 684.25 | G300E | 1751642.86 | 13.74 | G300E | 69922.67 | 0.55
5279 | Story7 | B88 | 32 MPa RC Beam (25 cm x 25 cm) | Beam | 32MPa | Concrete Rectangular | 250 | 250 | 625 | 4475 | 0.28 | 684.25 | G300E | 1735341.07 | 13.62 | G300E | 708569.1 | 5.56
5280 | Story7 | B89 | 32 MPa RC Beam (25 cm x 25 cm) | Beam | 32MPa | Concrete Rectangular | 250 | 250 | 625 | 4475 | 0.28 | 684.25 | G300E | 1806301.79 | 14.17 | G300E | 365938.33 | 2.87
5281 | Story7 | B9 | 32 MPa RC Beam (25 cm x 25 cm) | Beam | 32MPa | Concrete Rectangular | 250 | 250 | 625 | 4475 | 0.28 | 684.25 | G300E | 1642005.36 | 12.88 | G300E | 365938.33 | 2.87
5282 | Story7 | B90 | 32 MPa RC Beam (25 cm x 25 cm) | Beam | 32MPa | Concrete Rectangular | 250 | 250 | 625 | 4475 | 0.28 | 684.25 | G300E | 1241173.21 | 9.74 | G300E | 638646.43 | 5.01
5283 | Story7 | B91 | 32 MPa RC Beam (25 cm x 25 cm) | Beam | 32MPa | Concrete Rectangular | 250 | 250 | 625 | 4475 | 0.28 | 684.25 | G300E | 1062066.67 | 8.33 | G300E | 838267.44 | 6.58
5284 | Story7 | B92 | 32 MPa RC Beam (25 cm x 25 cm) | Beam | 32MPa | Concrete Rectangular | 250 | 250 | 625 | 4475 | 0.28 | 684.25 | G300E | 1561135.71 | 12.25 | G300E | 685261.54 | 5.38
5285 | Story7 | B93 | 32 MPa RC Beam (25 cm x 25 cm) | Beam | 32MPa | Concrete Rectangular | 250 | 250 | 625 | 4475 | 0.28 | 684.25 | G300E | 1561135.71 | 12.25 | G300E | 685261.54 | 5.38
5286 | Story7 | B94 | 32 MPa RC Beam (25 cm x 25 cm) | Beam | 32MPa | Concrete Rectangular | 250 | 250 | 625 | 4475 | 0.28 | 684.25 | G300E | 1735341.07 | 13.62 | G300E | 708569.1 | 5.56
5287 | Story7 | B95 | 32 MPa RC Beam (25 cm x 25 cm) | Beam | 32MPa | Concrete Rectangular | 250 | 250 | 625 | 4475 | 0.28 | 684.25 | G300E | 1806301.79 | 14.17 | G300E | 365938.33 | 2.87
5288 | Story7 | B96 | 32 MPa RC Beam (25 cm x 25 cm) | Beam | 32MPa | Concrete Rectangular | 250 | 250 | 625 | 4475 | 0.28 | 684.25 | G300E | 1639128.57 | 12.86 | G300E | 685261.54 | 5.38
5289 | Story7 | B97 | 32 MPa RC Beam (25 cm x 25 cm) | Beam | 32MPa | Concrete Rectangular | 250 | 250 | 625 | 4475 | 0.28 | 684.25 | G300E | 1642005.36 | 12.88 | G300E | 365938.33 | 2.87
5290 | Story7 | B98 | 32 MPa RC Beam (25 cm x 25 cm) | Beam | 32MPa | Concrete Rectangular | 250 | 250 | 625 | 4475 | 0.28 | 684.25 | G300E | 1681960.71 | 13.2 | G300E | 685261.54 | 5.38
5291 | Story7 | B99 | 32 MPa RC Beam (25 cm x 25 cm) | Beam | 32MPa | Concrete Rectangular | 250 | 250 | 625 | 4475 | 0.28 | 684.25 | G300E | 1642005.36 | 12.88 | G300E | 365938.33 | 2.87
5292 | Story8 | B1 | 32 MPa RC Beam (25 cm x 25 cm) | Beam | 32MPa | Concrete Rectangular | 250 | 250 | 625 | 4475 | 0.28 | 684.25 | G300E | 1331951.79 | 10.45 | G300E | 638646.43 | 5.01
5293 | Story8 | B10 | 32 MPa RC Beam (25 cm x 25 cm) | Beam | 32MPa | Concrete Rectangular | 250 | 250 | 625 | 4475 | 0.28 | 684.25 | G300E | 1575479.69 | 12.36 | G300E | 708058.27 | 5.56
5294 | Story8 | B100 | 32 MPa RC Beam (25 cm x 25 cm) | Beam | 32MPa | Concrete Rectangular | 250 | 250 | 625 | 4475 | 0.28 | 684.25 | G300E | 1649676.79 | 12.94 | G300E | 685261.54 | 5.38
5295 | Story8 | B101 | 32 MPa RC Beam (25 cm x 25 cm) | Beam | 32MPa | Concrete Rectangular | 250 | 250 | 625 | 4475 | 0.28 | 684.25 | G300E | 1557619.64 | 12.22 | G300E | 23307.56 | 0.18
5296 | Story8 | B102 | 32 MPa RC Beam (25 cm x 25 cm) | Beam | 32MPa | Concrete Rectangular | 250 | 250 | 625 | 4475 | 0.28 | 684.25 | G300E | 1657348.21 | 13 | G300E | 685261.54 | 5.38
5297 | Story8 | B103 | 32 MPa RC Beam (25 cm x 25 cm) | Beam | 32MPa | Concrete Rectangular | 250 | 250 | 625 | 4475 | 0.28 | 684.25 | G300E | 1591501.79 | 12.49 | G300E | 365938.33 | 2.87
5298 | Story8 | B104 | 32 MPa RC Beam (25 cm x 25 cm) | Beam | 32MPa | Concrete Rectangular | 250 | 250 | 625 | 4475 | 0.28 | 684.25 | G300E | 1591501.79 | 12.49 | G300E | 365938.33 | 2.87
5299 | Story8 | B105 | 32 MPa RC Beam (25 cm x 25 cm) | Beam | 32MPa | Concrete Rectangular | 250 | 250 | 625 | 4475 | 0.28 | 684.25 | G300E | 1360719.64 | 10.68 | G300E | 661953.99 | 5.19
5300 | Story8 | B106 | 32 MPa RC Beam (25 cm x 25 cm) | Beam | 32MPa | Concrete Rectangular | 250 | 250 | 625 | 4475 | 0.28 | 684.25 | G300E | 1360719.64 | 10.68 | G300E | 661953.99 | 5.19
5301 | Story8 | B107 | 32 MPa RC Beam (25 cm x 25 cm) | Beam | 32MPa | Concrete Rectangular | 250 | 250 | 625 | 4475 | 0.28 | 684.25 | G300E | 1069226.67 | 8.39 | G300E | 704068.9 | 5.52
5302 | Story8 | B108 | 32 MPa RC Beam (25 cm x 25 cm) | Beam | 32MPa | Concrete Rectangular | 250 | 250 | 625 | 4475 | 0.28 | 684.25 | G300E | 1322921.88 | 10.38 | G300E | 711631.28 | 5.58
5303 | Story8 | B109 | 32 MPa RC Beam (25 cm x 25 cm) | Beam | 32MPa | Concrete Rectangular | 250 | 250 | 625 | 4475 | 0.28 | 684.25 | G300E | 1210807.14 | 9.5 | G300E | 638646.43 | 5.01
5304 | Story8 | B11 | 32 MPa RC Beam (25 cm x 25 cm) | Beam | 32MPa | Concrete Rectangular | 250 | 250 | 625 | 4475 | 0.28 | 684.25 | G300E | 1557619.64 | 12.22 | G300E | 23307.56 | 0.18
5305 | Story8 | B110 | 32 MPa RC Beam (25 cm x 25 cm) | Beam | 32MPa | Concrete Rectangular | 250 | 250 | 625 | 4475 | 0.28 | 684.25 | G300E | 1575479.69 | 12.36 | G300E | 711627.79 | 5.58
5306 | Story8 | B111 | 32 MPa RC Beam (25 cm x 25 cm) | Beam | 32MPa | Concrete Rectangular | 250 | 250 | 625 | 4475 | 0.28 | 684.25 | G300E | 1080861.67 | 8.48 | G300E | 704068.9 | 5.52
5307 | Story8 | B112 | 32 MPa RC Beam (25 cm x 25 cm) | Beam | 32MPa | Concrete Rectangular | 250 | 250 | 625 | 4475 | 0.28 | 684.25 | G300E | 1360719.64 | 10.68 | G300E | 661953.99 | 5.19
5308 | Story8 | B12 | 32 MPa RC Beam (25 cm x 25 cm) | Beam | 32MPa | Concrete Rectangular | 250 | 250 | 625 | 4475 | 0.28 | 684.25 | G300E | 1080861.67 | 8.48 | G300E | 704068.9 | 5.52
5309 | Story8 | B13 | 32 MPa RC Beam (25 cm x 25 cm) | Beam | 32MPa | Concrete Rectangular | 250 | 250 | 625 | 4475 | 0.28 | 684.25 | G300E | 1591182.14 | 12.49 | G300E | 365938.33 | 2.87
5310 | Story8 | B14 | 32 MPa RC Beam (25 cm x 25 cm) | Beam | 32MPa | Concrete Rectangular | 250 | 250 | 625 | 4475 | 0.28 | 684.25 | G300E | 1360719.64 | 10.68 | G300E | 661953.99 | 5.19
5311 | Story8 | B15 | 32 MPa RC Beam (25 cm x 25 cm) | Beam | 32MPa | Concrete Rectangular | 250 | 250 | 625 | 4475 | 0.28 | 684.25 | G300E | 1360719.64 | 10.68 | G300E | 661953.99 | 5.19
5312 | Story8 | B16 | 32 MPa RC Beam (25 cm x 25 cm) | Beam | 32MPa | Concrete Rectangular | 250 | 250 | 625 | 4475 | 0.28 | 684.25 | G300E | 1068928.33 | 8.39 | G300E | 704039.07 | 5.52
5313 | Story8 | B17 | 32 MPa RC Beam (25 cm x 25 cm) | Beam | 32MPa | Concrete Rectangular | 250 | 250 | 625 | 4475 | 0.28 | 684.25 | G300E | 1576798.21 | 12.37 | G300E | 365938.33 | 2.87
5314 | Story8 | B18 | 32 MPa RC Beam (25 cm x 25 cm) | Beam | 32MPa | Concrete Rectangular | 250 | 250 | 625 | 4475 | 0.28 | 684.25 | G300E | 1623785.71 | 12.74 | G300E | 685261.54 | 5.38
5315 | Story8 | B19 | 32 MPa RC Beam (25 cm x 25 cm) | Beam | 32MPa | Concrete Rectangular | 250 | 250 | 625 | 4475 | 0.28 | 684.25 | G300E | 1630498.21 | 12.79 | G300E | 685261.54 | 5.38
5316 | Story8 | B2 | 32 MPa RC Beam (25 cm x 25 cm) | Beam | 32MPa | Concrete Rectangular | 250 | 250 | 625 | 4475 | 0.28 | 684.25 | G300E | 1339303.57 | 10.51 | G300E | 638646.43 | 5.01
5317 | Story8 | B20 | 32 MPa RC Beam (25 cm x 25 cm) | Beam | 32MPa | Concrete Rectangular | 250 | 250 | 625 | 4475 | 0.28 | 684.25 | G300E | 1737258.93 | 13.63 | G300E | 69922.67 | 0.55
5318 | Story8 | B21 | 32 MPa RC Beam (25 cm x 25 cm) | Beam | 32MPa | Concrete Rectangular | 250 | 250 | 625 | 4475 | 0.28 | 684.25 | G300E | 1648398.21 | 12.93 | G300E | 685261.54 | 5.38
5319 | Story8 | B22 | 32 MPa RC Beam (25 cm x 25 cm) | Beam | 32MPa | Concrete Rectangular | 250 | 250 | 625 | 4475 | 0.28 | 684.25 | G300E | 1788401.79 | 14.03 | G300E | 69922.67 | 0.55
5320 | Story8 | B23 | 32 MPa RC Beam (25 cm x 25 cm) | Beam | 32MPa | Concrete Rectangular | 250 | 250 | 625 | 4475 | 0.28 | 684.25 | G300E | 1669814.29 | 13.1 | G300E | 685261.54 | 5.38
5321 | Story8 | B24 | 32 MPa RC Beam (25 cm x 25 cm) | Beam | 32MPa | Concrete Rectangular | 250 | 250 | 625 | 4475 | 0.28 | 684.25 | G300E | 1790000 | 14.05 | G300E | 69922.67 | 0.55
5322 | Story8 | B25 | 32 MPa RC Beam (25 cm x 25 cm) | Beam | 32MPa | Concrete Rectangular | 250 | 250 | 625 | 4475 | 0.28 | 684.25 | G300E | 1649676.79 | 12.94 | G300E | 685261.54 | 5.38
5323 | Story8 | B26 | 32 MPa RC Beam (25 cm x 25 cm) | Beam | 32MPa | Concrete Rectangular | 250 | 250 | 625 | 4475 | 0.28 | 684.25 | G300E | 1767625 | 13.87 | G300E | 69922.67 | 0.55
5324 | Story8 | B27 | 32 MPa RC Beam (25 cm x 25 cm) | Beam | 32MPa | Concrete Rectangular | 250 | 250 | 625 | 4475 | 0.28 | 684.25 | G300E | 1657348.21 | 13 | G300E | 685261.54 | 5.38
5325 | Story8 | B28 | 32 MPa RC Beam (25 cm x 25 cm) | Beam | 32MPa | Concrete Rectangular | 250 | 250 | 625 | 4475 | 0.28 | 684.25 | G300E | 1657348.21 | 13 | G300E | 685261.54 | 5.38
5326 | Story8 | B29 | 32 MPa RC Beam (25 cm x 25 cm) | Beam | 32MPa | Concrete Rectangular | 250 | 250 | 625 | 4475 | 0.28 | 684.25 | G300E | 1591501.79 | 12.49 | G300E | 365938.33 | 2.87
5327 | Story8 | B3 | 32 MPa RC Beam (25 cm x 25 cm) | Beam | 32MPa | Concrete Rectangular | 250 | 250 | 625 | 4475 | 0.28 | 684.25 | G300E | 1568487.5 | 12.31 | G300E | 365938.33 | 2.87
5328 | Story8 | B30 | 32 MPa RC Beam (25 cm x 25 cm) | Beam | 32MPa | Concrete Rectangular | 250 | 250 | 625 | 4475 | 0.28 | 684.25 | G300E | 1069226.67 | 8.39 | G300E | 704068.9 | 5.52
5329 | Story8 | B31 | 32 MPa RC Beam (25 cm x 25 cm) | Beam | 32MPa | Concrete Rectangular | 250 | 250 | 625 | 4475 | 0.28 | 684.25 | G300E | 1322921.88 | 10.38 | G300E | 711636.88 | 5.58
5330 | Story8 | B32 | 32 MPa RC Beam (25 cm x 25 cm) | Beam | 32MPa | Concrete Rectangular | 250 | 250 | 625 | 4475 | 0.28 | 684.25 | G300E | 1557300 | 12.22 | G300E | 23307.56 | 0.18
5331 | Story8 | B33 | 32 MPa RC Beam (25 cm x 25 cm) | Beam | 32MPa | Concrete Rectangular | 250 | 250 | 625 | 4475 | 0.28 | 684.25 | G300E | 1647758.93 | 12.93 | G300E | 685261.54 | 5.38
5332 | Story8 | B34 | 32 MPa RC Beam (25 cm x 25 cm) | Beam | 32MPa | Concrete Rectangular | 250 | 250 | 625 | 4475 | 0.28 | 684.25 | G300E | 1744610.71 | 13.69 | G300E | 69922.67 | 0.55
5333 | Story8 | B35 | 32 MPa RC Beam (25 cm x 25 cm) | Beam | 32MPa | Concrete Rectangular | 250 | 250 | 625 | 4475 | 0.28 | 684.25 | G300E | 1682280.36 | 13.2 | G300E | 69922.67 | 0.55
5334 | Story8 | B36 | 32 MPa RC Beam (25 cm x 25 cm) | Beam | 32MPa | Concrete Rectangular | 250 | 250 | 625 | 4475 | 0.28 | 684.25 | G300E | 1690271.43 | 13.26 | G300E | 69922.67 | 0.55
5335 | Story8 | B37 | 32 MPa RC Beam (25 cm x 25 cm) | Beam | 32MPa | Concrete Rectangular | 250 | 250 | 625 | 4800 | 0.3 | 733.94 | G300E | 1946880 | 15.28 | G300E | 769253.6 | 6.04
5336 | Story8 | B38 | 32 MPa RC Beam (25 cm x 25 cm) | Beam | 32MPa | Concrete Rectangular | 250 | 250 | 625 | 4475 | 0.28 | 684.25 | G300E | 1625064.29 | 12.75 | G300E | 685261.54 | 5.38
5337 | Story8 | B39 | 32 MPa RC Beam (25 cm x 25 cm) | Beam | 32MPa | Concrete Rectangular | 250 | 250 | 625 | 4800 | 0.3 | 733.94 | G300E | 1939520 | 15.22 | G300E | 792587.2 | 6.22
5338 | Story8 | B4 | 32 MPa RC Beam (25 cm x 25 cm) | Beam | 32MPa | Concrete Rectangular | 250 | 250 | 625 | 4475 | 0.28 | 684.25 | G300E | 1069226.67 | 8.39 | G300E | 704039.82 | 5.52
5339 | Story8 | B40 | 32 MPa RC Beam (25 cm x 25 cm) | Beam | 32MPa | Concrete Rectangular | 250 | 250 | 625 | 4475 | 0.28 | 684.25 | G300E | 1714244.64 | 13.45 | G300E | 69922.67 | 0.55
5340 | Story8 | B41 | 32 MPa RC Beam (25 cm x 25 cm) | Beam | 32MPa | Concrete Rectangular | 250 | 250 | 625 | 4475 | 0.28 | 684.25 | G300E | 1714244.64 | 13.45 | G300E | 69922.67 | 0.55
5341 | Story8 | B42 | 32 MPa RC Beam (25 cm x 25 cm) | Beam | 32MPa | Concrete Rectangular | 250 | 250 | 625 | 4475 | 0.28 | 684.25 | G300E | 1767625 | 13.87 | G300E | 69922.67 | 0.55
5342 | Story8 | B43 | 32 MPa RC Beam (25 cm x 25 cm) | Beam | 32MPa | Concrete Rectangular | 250 | 250 | 625 | 4475 | 0.28 | 684.25 | G300E | 1649676.79 | 12.94 | G300E | 685261.54 | 5.38
5343 | Story8 | B44 | 32 MPa RC Beam (25 cm x 25 cm) | Beam | 32MPa | Concrete Rectangular | 250 | 250 | 625 | 4475 | 0.28 | 684.25 | G300E | 1557619.64 | 12.22 | G300E | 23307.56 | 0.18
5344 | Story8 | B45 | 32 MPa RC Beam (25 cm x 25 cm) | Beam | 32MPa | Concrete Rectangular | 250 | 250 | 625 | 4475 | 0.28 | 684.25 | G300E | 1322921.88 | 10.38 | G300E | 708059.67 | 5.56
5345 | Story8 | B46 | 32 MPa RC Beam (25 cm x 25 cm) | Beam | 32MPa | Concrete Rectangular | 250 | 250 | 625 | 4475 | 0.28 | 684.25 | G300E | 1210807.14 | 9.5 | G300E | 638646.43 | 5.01
5346 | Story8 | B47 | 32 MPa RC Beam (25 cm x 25 cm) | Beam | 32MPa | Concrete Rectangular | 250 | 250 | 625 | 4475 | 0.28 | 684.25 | G300E | 1783607.14 | 13.99 | G300E | 46615.12 | 0.37
5347 | Story8 | B48 | 32 MPa RC Beam (25 cm x 25 cm) | Beam | 32MPa | Concrete Rectangular | 250 | 250 | 625 | 4475 | 0.28 | 684.25 | G300E | 1669814.29 | 13.1 | G300E | 685261.54 | 5.38
5348 | Story8 | B49 | 32 MPa RC Beam (25 cm x 25 cm) | Beam | 32MPa | Concrete Rectangular | 250 | 250 | 625 | 4475 | 0.28 | 684.25 | G300E | 1789360.71 | 14.04 | G300E | 69922.67 | 0.55
5349 | Story8 | B5 | 32 MPa RC Beam (25 cm x 25 cm) | Beam | 32MPa | Concrete Rectangular | 250 | 250 | 625 | 4475 | 0.28 | 684.25 | G300E | 1555382.14 | 12.2 | G300E | 23307.56 | 0.18
5350 | Story8 | B50 | 32 MPa RC Beam (25 cm x 25 cm) | Beam | 32MPa | Concrete Rectangular | 250 | 250 | 625 | 4475 | 0.28 | 684.25 | G300E | 1624425 | 12.75 | G300E | 685261.54 | 5.38
5351 | Story8 | B51 | 32 MPa RC Beam (25 cm x 25 cm) | Beam | 32MPa | Concrete Rectangular | 250 | 250 | 625 | 4800 | 0.3 | 733.94 | G300E | 1957120 | 15.36 | G300E | 769253.6 | 6.04
5352 | Story8 | B55 | 32 MPa RC Beam (25 cm x 25 cm) | Beam | 32MPa | Concrete Rectangular | 250 | 250 | 625 | 4475 | 0.28 | 684.25 | G300E | 1808496.67 | 14.19 | G300E | 738922.44 | 5.8
5353 | Story8 | B56 | 32 MPa RC Beam (25 cm x 25 cm) | Beam | 32MPa | Concrete Rectangular | 250 | 250 | 625 | 4475 | 0.28 | 684.25 | G300E | 1625064.29 | 12.75 | G300E | 685261.54 | 5.38
5354 | Story8 | B57 | 32 MPa RC Beam (25 cm x 25 cm) | Beam | 32MPa | Concrete Rectangular | 250 | 250 | 625 | 4475 | 0.28 | 684.25 | G300E | 1790000 | 14.05 | G300E | 69922.67 | 0.55
5355 | Story8 | B58 | 32 MPa RC Beam (25 cm x 25 cm) | Beam | 32MPa | Concrete Rectangular | 250 | 250 | 625 | 4475 | 0.28 | 684.25 | G300E | 1669814.29 | 13.1 | G300E | 685261.54 | 5.38
5356 | Story8 | B59 | 32 MPa RC Beam (25 cm x 25 cm) | Beam | 32MPa | Concrete Rectangular | 250 | 250 | 625 | 4475 | 0.28 | 684.25 | G300E | 1783607.14 | 13.99 | G300E | 46615.12 | 0.37
5357 | Story8 | B6 | 32 MPa RC Beam (25 cm x 25 cm) | Beam | 32MPa | Concrete Rectangular | 250 | 250 | 625 | 4475 | 0.28 | 684.25 | G300E | 1322921.88 | 10.38 | G300E | 708065.96 | 5.56
5358 | Story8 | B60 | 32 MPa RC Beam (25 cm x 25 cm) | Beam | 32MPa | Concrete Rectangular | 250 | 250 | 625 | 4475 | 0.28 | 684.25 | G300E | 1210807.14 | 9.5 | G300E | 638646.43 | 5.01
5359 | Story8 | B61 | 32 MPa RC Beam (25 cm x 25 cm) | Beam | 32MPa | Concrete Rectangular | 250 | 250 | 625 | 4475 | 0.28 | 684.25 | G300E | 1575479.69 | 12.36 | G300E | 711625.69 | 5.58
5360 | Story8 | B62 | 32 MPa RC Beam (25 cm x 25 cm) | Beam | 32MPa | Concrete Rectangular | 250 | 250 | 625 | 4475 | 0.28 | 684.25 | G300E | 1783607.14 | 13.99 | G300E | 46615.12 | 0.37
5361 | Story8 | B63 | 32 MPa RC Beam (25 cm x 25 cm) | Beam | 32MPa | Concrete Rectangular | 250 | 250 | 625 | 4475 | 0.28 | 684.25 | G300E | 1649676.79 | 12.94 | G300E | 685261.54 | 5.38
5362 | Story8 | B64 | 32 MPa RC Beam (25 cm x 25 cm) | Beam | 32MPa | Concrete Rectangular | 250 | 250 | 625 | 4475 | 0.28 | 684.25 | G300E | 1790000 | 14.05 | G300E | 69922.67 | 0.55
5363 | Story8 | B65 | 32 MPa RC Beam (25 cm x 25 cm) | Beam | 32MPa | Concrete Rectangular | 250 | 250 | 625 | 4475 | 0.28 | 684.25 | G300E | 1714244.64 | 13.45 | G300E | 69922.67 | 0.55
5364 | Story8 | B66 | 32 MPa RC Beam (25 cm x 25 cm) | Beam | 32MPa | Concrete Rectangular | 250 | 250 | 625 | 4800 | 0.3 | 733.94 | G300E | 1939520 | 15.22 | G300E | 792587.2 | 6.22
5365 | Story8 | B67 | 32 MPa RC Beam (25 cm x 25 cm) | Beam | 32MPa | Concrete Rectangular | 250 | 250 | 625 | 4475 | 0.28 | 684.25 | G300E | 1808496.67 | 14.19 | G300E | 738922.44 | 5.8
5366 | Story8 | B69 | 32 MPa RC Beam (25 cm x 25 cm) | Beam | 32MPa | Concrete Rectangular | 250 | 250 | 625 | 4475 | 0.28 | 684.25 | G300E | 1808496.67 | 14.19 | G300E | 738922.44 | 5.8
5367 | Story8 | B7 | 32 MPa RC Beam (25 cm x 25 cm) | Beam | 32MPa | Concrete Rectangular | 250 | 250 | 625 | 4475 | 0.28 | 684.25 | G300E | 1783607.14 | 13.99 | G300E | 46615.12 | 0.37
5368 | Story8 | B70 | 32 MPa RC Beam (25 cm x 25 cm) | Beam | 32MPa | Concrete Rectangular | 250 | 250 | 625 | 4475 | 0.28 | 684.25 | G300E | 1808496.67 | 14.19 | G300E | 738922.44 | 5.8
5369 | Story8 | B71 | 32 MPa RC Beam (25 cm x 25 cm) | Beam | 32MPa | Concrete Rectangular | 250 | 250 | 625 | 4475 | 0.28 | 684.25 | G300E | 1714244.64 | 13.45 | G300E | 69922.67 | 0.55
5370 | Story8 | B72 | 32 MPa RC Beam (25 cm x 25 cm) | Beam | 32MPa | Concrete Rectangular | 250 | 250 | 625 | 4475 | 0.28 | 684.25 | G300E | 1790000 | 14.05 | G300E | 69922.67 | 0.55
5371 | Story8 | B73 | 32 MPa RC Beam (25 cm x 25 cm) | Beam | 32MPa | Concrete Rectangular | 250 | 250 | 625 | 4475 | 0.28 | 684.25 | G300E | 1649676.79 | 12.94 | G300E | 685261.54 | 5.38
5372 | Story8 | B74 | 32 MPa RC Beam (25 cm x 25 cm) | Beam | 32MPa | Concrete Rectangular | 250 | 250 | 625 | 4475 | 0.28 | 684.25 | G300E | 1783607.14 | 13.99 | G300E | 46615.12 | 0.37
5373 | Story8 | B75 | 32 MPa RC Beam (25 cm x 25 cm) | Beam | 32MPa | Concrete Rectangular | 250 | 250 | 625 | 4475 | 0.28 | 684.25 | G300E | 1575479.69 | 12.36 | G300E | 708058.27 | 5.56
5374 | Story8 | B76 | 32 MPa RC Beam (25 cm x 25 cm) | Beam | 32MPa | Concrete Rectangular | 250 | 250 | 625 | 4475 | 0.28 | 684.25 | G300E | 1080861.67 | 8.48 | G300E | 704068.16 | 5.52
5375 | Story8 | B77 | 32 MPa RC Beam (25 cm x 25 cm) | Beam | 32MPa | Concrete Rectangular | 250 | 250 | 625 | 4475 | 0.28 | 684.25 | G300E | 1557619.64 | 12.22 | G300E | 23307.56 | 0.18
5376 | Story8 | B78 | 32 MPa RC Beam (25 cm x 25 cm) | Beam | 32MPa | Concrete Rectangular | 250 | 250 | 625 | 4475 | 0.28 | 684.25 | G300E | 1657348.21 | 13 | G300E | 685261.54 | 5.38
5377 | Story8 | B79 | 32 MPa RC Beam (25 cm x 25 cm) | Beam | 32MPa | Concrete Rectangular | 250 | 250 | 625 | 4475 | 0.28 | 684.25 | G300E | 1767625 | 13.87 | G300E | 69922.67 | 0.55
5378 | Story8 | B8 | 32 MPa RC Beam (25 cm x 25 cm) | Beam | 32MPa | Concrete Rectangular | 250 | 250 | 625 | 4475 | 0.28 | 684.25 | G300E | 1210807.14 | 9.5 | G300E | 638646.43 | 5.01
5379 | Story8 | B80 | 32 MPa RC Beam (25 cm x 25 cm) | Beam | 32MPa | Concrete Rectangular | 250 | 250 | 625 | 4475 | 0.28 | 684.25 | G300E | 1767625 | 13.87 | G300E | 69922.67 | 0.55
5380 | Story8 | B81 | 32 MPa RC Beam (25 cm x 25 cm) | Beam | 32MPa | Concrete Rectangular | 250 | 250 | 625 | 4475 | 0.28 | 684.25 | G300E | 1714244.64 | 13.45 | G300E | 69922.67 | 0.55
5381 | Story8 | B82 | 32 MPa RC Beam (25 cm x 25 cm) | Beam | 32MPa | Concrete Rectangular | 250 | 250 | 625 | 4475 | 0.28 | 684.25 | G300E | 1790000 | 14.05 | G300E | 69922.67 | 0.55
5382 | Story8 | B83 | 32 MPa RC Beam (25 cm x 25 cm) | Beam | 32MPa | Concrete Rectangular | 250 | 250 | 625 | 4475 | 0.28 | 684.25 | G300E | 1625064.29 | 12.75 | G300E | 685261.54 | 5.38
5383 | Story8 | B84 | 32 MPa RC Beam (25 cm x 25 cm) | Beam | 32MPa | Concrete Rectangular | 250 | 250 | 625 | 4475 | 0.28 | 684.25 | G300E | 1790000 | 14.05 | G300E | 69922.67 | 0.55
5384 | Story8 | B85 | 32 MPa RC Beam (25 cm x 25 cm) | Beam | 32MPa | Concrete Rectangular | 250 | 250 | 625 | 4475 | 0.28 | 684.25 | G300E | 1714244.64 | 13.45 | G300E | 69922.67 | 0.55
5385 | Story8 | B86 | 32 MPa RC Beam (25 cm x 25 cm) | Beam | 32MPa | Concrete Rectangular | 250 | 250 | 625 | 4475 | 0.28 | 684.25 | G300E | 1767625 | 13.87 | G300E | 69922.67 | 0.55
5386 | Story8 | B87 | 32 MPa RC Beam (25 cm x 25 cm) | Beam | 32MPa | Concrete Rectangular | 250 | 250 | 625 | 4475 | 0.28 | 684.25 | G300E | 1767625 | 13.87 | G300E | 69922.67 | 0.55
5387 | Story8 | B88 | 32 MPa RC Beam (25 cm x 25 cm) | Beam | 32MPa | Concrete Rectangular | 250 | 250 | 625 | 4475 | 0.28 | 684.25 | G300E | 1657348.21 | 13 | G300E | 685261.54 | 5.38
5388 | Story8 | B89 | 32 MPa RC Beam (25 cm x 25 cm) | Beam | 32MPa | Concrete Rectangular | 250 | 250 | 625 | 4475 | 0.28 | 684.25 | G300E | 1557619.64 | 12.22 | G300E | 23307.56 | 0.18
5389 | Story8 | B9 | 32 MPa RC Beam (25 cm x 25 cm) | Beam | 32MPa | Concrete Rectangular | 250 | 250 | 625 | 4475 | 0.28 | 684.25 | G300E | 1783607.14 | 13.99 | G300E | 46615.12 | 0.37
5390 | Story8 | B90 | 32 MPa RC Beam (25 cm x 25 cm) | Beam | 32MPa | Concrete Rectangular | 250 | 250 | 625 | 4475 | 0.28 | 684.25 | G300E | 1080861.67 | 8.48 | G300E | 704068.9 | 5.52
5391 | Story8 | B91 | 32 MPa RC Beam (25 cm x 25 cm) | Beam | 32MPa | Concrete Rectangular | 250 | 250 | 625 | 4475 | 0.28 | 684.25 | G300E | 1360719.64 | 10.68 | G300E | 661953.99 | 5.19
5392 | Story8 | B92 | 32 MPa RC Beam (25 cm x 25 cm) | Beam | 32MPa | Concrete Rectangular | 250 | 250 | 625 | 4475 | 0.28 | 684.25 | G300E | 1591182.14 | 12.49 | G300E | 365938.33 | 2.87
5393 | Story8 | B93 | 32 MPa RC Beam (25 cm x 25 cm) | Beam | 32MPa | Concrete Rectangular | 250 | 250 | 625 | 4475 | 0.28 | 684.25 | G300E | 1591501.79 | 12.49 | G300E | 365938.33 | 2.87
5394 | Story8 | B94 | 32 MPa RC Beam (25 cm x 25 cm) | Beam | 32MPa | Concrete Rectangular | 250 | 250 | 625 | 4475 | 0.28 | 684.25 | G300E | 1657348.21 | 13 | G300E | 685261.54 | 5.38
5395 | Story8 | B95 | 32 MPa RC Beam (25 cm x 25 cm) | Beam | 32MPa | Concrete Rectangular | 250 | 250 | 625 | 4475 | 0.28 | 684.25 | G300E | 1557619.64 | 12.22 | G300E | 23307.56 | 0.18
5396 | Story8 | B96 | 32 MPa RC Beam (25 cm x 25 cm) | Beam | 32MPa | Concrete Rectangular | 250 | 250 | 625 | 4475 | 0.28 | 684.25 | G300E | 1649676.79 | 12.94 | G300E | 685261.54 | 5.38
5397 | Story8 | B97 | 32 MPa RC Beam (25 cm x 25 cm) | Beam | 32MPa | Concrete Rectangular | 250 | 250 | 625 | 4475 | 0.28 | 684.25 | G300E | 1783607.14 | 13.99 | G300E | 46615.12 | 0.37
5398 | Story8 | B98 | 32 MPa RC Beam (25 cm x 25 cm) | Beam | 32MPa | Concrete Rectangular | 250 | 250 | 625 | 4475 | 0.28 | 684.25 | G300E | 1669814.29 | 13.1 | G300E | 685261.54 | 5.38
5399 | Story8 | B99 | 32 MPa RC Beam (25 cm x 25 cm) | Beam | 32MPa | Concrete Rectangular | 250 | 250 | 625 | 4475 | 0.28 | 684.25 | G300E | 1783607.14 | 13.99 | G300E | 46615.12 | 0.37
5400 | Story9 | B1 | 32 MPa RC Beam (25 cm x 25 cm) | Beam | 32MPa | Concrete Rectangular | 250 | 250 | 625 | 4475 | 0.28 | 684.25 | G300E | 1268662.5 | 9.95 | G300E | 638646.43 | 5.01
5401 | Story9 | B10 | 32 MPa RC Beam (25 cm x 25 cm) | Beam | 32MPa | Concrete Rectangular | 250 | 250 | 625 | 4475 | 0.28 | 684.25 | G300E | 1500243.75 | 11.77 | G300E | 692739.79 | 5.44
5402 | Story9 | B100 | 32 MPa RC Beam (25 cm x 25 cm) | Beam | 32MPa | Concrete Rectangular | 250 | 250 | 625 | 4475 | 0.28 | 684.25 | G300E | 1647758.93 | 12.93 | G300E | 685261.54 | 5.38
5403 | Story9 | B101 | 32 MPa RC Beam (25 cm x 25 cm) | Beam | 32MPa | Concrete Rectangular | 250 | 250 | 625 | 4475 | 0.28 | 684.25 | G300E | 1627941.07 | 12.77 | G300E | 23307.56 | 0.18
5404 | Story9 | B102 | 32 MPa RC Beam (25 cm x 25 cm) | Beam | 32MPa | Concrete Rectangular | 250 | 250 | 625 | 4475 | 0.28 | 684.25 | G300E | 1652553.57 | 12.97 | G300E | 685261.54 | 5.38
5405 | Story9 | B103 | 32 MPa RC Beam (25 cm x 25 cm) | Beam | 32MPa | Concrete Rectangular | 250 | 250 | 625 | 4475 | 0.28 | 684.25 | G300E | 1587666.07 | 12.46 | G300E | 365938.33 | 2.87
5406 | Story9 | B104 | 32 MPa RC Beam (25 cm x 25 cm) | Beam | 32MPa | Concrete Rectangular | 250 | 250 | 625 | 4475 | 0.28 | 684.25 | G300E | 1587666.07 | 12.46 | G300E | 365938.33 | 2.87
5407 | Story9 | B105 | 32 MPa RC Beam (25 cm x 25 cm) | Beam | 32MPa | Concrete Rectangular | 250 | 250 | 625 | 4475 | 0.28 | 684.25 | G300E | 1297750 | 10.18 | G300E | 638646.43 | 5.01
5408 | Story9 | B106 | 32 MPa RC Beam (25 cm x 25 cm) | Beam | 32MPa | Concrete Rectangular | 250 | 250 | 625 | 4475 | 0.28 | 684.25 | G300E | 1297750 | 10.18 | G300E | 638646.43 | 5.01
5409 | Story9 | B107 | 32 MPa RC Beam (25 cm x 25 cm) | Beam | 32MPa | Concrete Rectangular | 250 | 250 | 625 | 4475 | 0.28 | 684.25 | G300E | 1186173.33 | 9.31 | G300E | 656035 | 5.15
5410 | Story9 | B108 | 32 MPa RC Beam (25 cm x 25 cm) | Beam | 32MPa | Concrete Rectangular | 250 | 250 | 625 | 4475 | 0.28 | 684.25 | G300E | 1353687.5 | 10.62 | G300E | 692739.79 | 5.44
5411 | Story9 | B109 | 32 MPa RC Beam (25 cm x 25 cm) | Beam | 32MPa | Concrete Rectangular | 250 | 250 | 625 | 4475 | 0.28 | 684.25 | G300E | 1210807.14 | 9.5 | G300E | 638646.43 | 5.01
5412 | Story9 | B11 | 32 MPa RC Beam (25 cm x 25 cm) | Beam | 32MPa | Concrete Rectangular | 250 | 250 | 625 | 4475 | 0.28 | 684.25 | G300E | 1627941.07 | 12.77 | G300E | 23307.56 | 0.18
5413 | Story9 | B110 | 32 MPa RC Beam (25 cm x 25 cm) | Beam | 32MPa | Concrete Rectangular | 250 | 250 | 625 | 4475 | 0.28 | 684.25 | G300E | 1502760.94 | 11.79 | G300E | 692739.79 | 5.44
5414 | Story9 | B111 | 32 MPa RC Beam (25 cm x 25 cm) | Beam | 32MPa | Concrete Rectangular | 250 | 250 | 625 | 4475 | 0.28 | 684.25 | G300E | 1251806.67 | 9.82 | G300E | 656035 | 5.15
5415 | Story9 | B112 | 32 MPa RC Beam (25 cm x 25 cm) | Beam | 32MPa | Concrete Rectangular | 250 | 250 | 625 | 4475 | 0.28 | 684.25 | G300E | 1297750 | 10.18 | G300E | 638646.43 | 5.01
5416 | Story9 | B12 | 32 MPa RC Beam (25 cm x 25 cm) | Beam | 32MPa | Concrete Rectangular | 250 | 250 | 625 | 4475 | 0.28 | 684.25 | G300E | 1251806.67 | 9.82 | G300E | 656035 | 5.15
5417 | Story9 | B13 | 32 MPa RC Beam (25 cm x 25 cm) | Beam | 32MPa | Concrete Rectangular | 250 | 250 | 625 | 4475 | 0.28 | 684.25 | G300E | 1587666.07 | 12.46 | G300E | 365938.33 | 2.87
5418 | Story9 | B14 | 32 MPa RC Beam (25 cm x 25 cm) | Beam | 32MPa | Concrete Rectangular | 250 | 250 | 625 | 4475 | 0.28 | 684.25 | G300E | 1297750 | 10.18 | G300E | 638646.43 | 5.01
5419 | Story9 | B15 | 32 MPa RC Beam (25 cm x 25 cm) | Beam | 32MPa | Concrete Rectangular | 250 | 250 | 625 | 4475 | 0.28 | 684.25 | G300E | 1297750 | 10.18 | G300E | 638646.43 | 5.01
5420 | Story9 | B16 | 32 MPa RC Beam (25 cm x 25 cm) | Beam | 32MPa | Concrete Rectangular | 250 | 250 | 625 | 4475 | 0.28 | 684.25 | G300E | 1185875 | 9.3 | G300E | 656035 | 5.15
5421 | Story9 | B17 | 32 MPa RC Beam (25 cm x 25 cm) | Beam | 32MPa | Concrete Rectangular | 250 | 250 | 625 | 4475 | 0.28 | 684.25 | G300E | 1574560.71 | 12.35 | G300E | 365938.33 | 2.87
5422 | Story9 | B18 | 32 MPa RC Beam (25 cm x 25 cm) | Beam | 32MPa | Concrete Rectangular | 250 | 250 | 625 | 4475 | 0.28 | 684.25 | G300E | 1617392.86 | 12.69 | G300E | 685261.54 | 5.38
5423 | Story9 | B19 | 32 MPa RC Beam (25 cm x 25 cm) | Beam | 32MPa | Concrete Rectangular | 250 | 250 | 625 | 4475 | 0.28 | 684.25 | G300E | 1626023.21 | 12.76 | G300E | 685261.54 | 5.38
5424 | Story9 | B2 | 32 MPa RC Beam (25 cm x 25 cm) | Beam | 32MPa | Concrete Rectangular | 250 | 250 | 625 | 4475 | 0.28 | 684.25 | G300E | 1276333.93 | 10.01 | G300E | 638646.43 | 5.01
5425 | Story9 | B20 | 32 MPa RC Beam (25 cm x 25 cm) | Beam | 32MPa | Concrete Rectangular | 250 | 250 | 625 | 4475 | 0.28 | 684.25 | G300E | 1742692.86 | 13.67 | G300E | 69922.67 | 0.55
5426 | Story9 | B21 | 32 MPa RC Beam (25 cm x 25 cm) | Beam | 32MPa | Concrete Rectangular | 250 | 250 | 625 | 4475 | 0.28 | 684.25 | G300E | 1646800 | 12.92 | G300E | 685261.54 | 5.38
5427 | Story9 | B22 | 32 MPa RC Beam (25 cm x 25 cm) | Beam | 32MPa | Concrete Rectangular | 250 | 250 | 625 | 4475 | 0.28 | 684.25 | G300E | 1797671.43 | 14.11 | G300E | 69922.67 | 0.55
5428 | Story9 | B23 | 32 MPa RC Beam (25 cm x 25 cm) | Beam | 32MPa | Concrete Rectangular | 250 | 250 | 625 | 4475 | 0.28 | 684.25 | G300E | 1661823.21 | 13.04 | G300E | 685261.54 | 5.38
5429 | Story9 | B24 | 32 MPa RC Beam (25 cm x 25 cm) | Beam | 32MPa | Concrete Rectangular | 250 | 250 | 625 | 4475 | 0.28 | 684.25 | G300E | 1797991.07 | 14.11 | G300E | 69922.67 | 0.55
5430 | Story9 | B25 | 32 MPa RC Beam (25 cm x 25 cm) | Beam | 32MPa | Concrete Rectangular | 250 | 250 | 625 | 4475 | 0.28 | 684.25 | G300E | 1647758.93 | 12.93 | G300E | 685261.54 | 5.38
5431 | Story9 | B26 | 32 MPa RC Beam (25 cm x 25 cm) | Beam | 32MPa | Concrete Rectangular | 250 | 250 | 625 | 4475 | 0.28 | 684.25 | G300E | 1772739.29 | 13.91 | G300E | 69922.67 | 0.55
5432 | Story9 | B27 | 32 MPa RC Beam (25 cm x 25 cm) | Beam | 32MPa | Concrete Rectangular | 250 | 250 | 625 | 4475 | 0.28 | 684.25 | G300E | 1652553.57 | 12.97 | G300E | 685261.54 | 5.38
5433 | Story9 | B28 | 32 MPa RC Beam (25 cm x 25 cm) | Beam | 32MPa | Concrete Rectangular | 250 | 250 | 625 | 4475 | 0.28 | 684.25 | G300E | 1652553.57 | 12.97 | G300E | 685261.54 | 5.38
5434 | Story9 | B29 | 32 MPa RC Beam (25 cm x 25 cm) | Beam | 32MPa | Concrete Rectangular | 250 | 250 | 625 | 4475 | 0.28 | 684.25 | G300E | 1587666.07 | 12.46 | G300E | 365938.33 | 2.87
5435 | Story9 | B3 | 32 MPa RC Beam (25 cm x 25 cm) | Beam | 32MPa | Concrete Rectangular | 250 | 250 | 625 | 4475 | 0.28 | 684.25 | G300E | 1566889.29 | 12.29 | G300E | 365938.33 | 2.87
5436 | Story9 | B30 | 32 MPa RC Beam (25 cm x 25 cm) | Beam | 32MPa | Concrete Rectangular | 250 | 250 | 625 | 4475 | 0.28 | 684.25 | G300E | 1186173.33 | 9.31 | G300E | 656035 | 5.15
5437 | Story9 | B31 | 32 MPa RC Beam (25 cm x 25 cm) | Beam | 32MPa | Concrete Rectangular | 250 | 250 | 625 | 4475 | 0.28 | 684.25 | G300E | 1353687.5 | 10.62 | G300E | 692739.79 | 5.44
5438 | Story9 | B32 | 32 MPa RC Beam (25 cm x 25 cm) | Beam | 32MPa | Concrete Rectangular | 250 | 250 | 625 | 4475 | 0.28 | 684.25 | G300E | 1627621.43 | 12.77 | G300E | 23307.56 | 0.18
5439 | Story9 | B33 | 32 MPa RC Beam (25 cm x 25 cm) | Beam | 32MPa | Concrete Rectangular | 250 | 250 | 625 | 4475 | 0.28 | 684.25 | G300E | 1646160.71 | 12.92 | G300E | 685261.54 | 5.38
5440 | Story9 | B34 | 32 MPa RC Beam (25 cm x 25 cm) | Beam | 32MPa | Concrete Rectangular | 250 | 250 | 625 | 4475 | 0.28 | 684.25 | G300E | 1750364.29 | 13.73 | G300E | 69922.67 | 0.55
5441 | Story9 | B35 | 32 MPa RC Beam (25 cm x 25 cm) | Beam | 32MPa | Concrete Rectangular | 250 | 250 | 625 | 4475 | 0.28 | 684.25 | G300E | 1680042.86 | 13.18 | G300E | 69922.67 | 0.55
5442 | Story9 | B36 | 32 MPa RC Beam (25 cm x 25 cm) | Beam | 32MPa | Concrete Rectangular | 250 | 250 | 625 | 4475 | 0.28 | 684.25 | G300E | 1687394.64 | 13.24 | G300E | 69922.67 | 0.55
5443 | Story9 | B37 | 32 MPa RC Beam (25 cm x 25 cm) | Beam | 32MPa | Concrete Rectangular | 250 | 250 | 625 | 4800 | 0.3 | 733.94 | G300E | 1956480 | 15.35 | G300E | 769253.6 | 6.04
5444 | Story9 | B38 | 32 MPa RC Beam (25 cm x 25 cm) | Beam | 32MPa | Concrete Rectangular | 250 | 250 | 625 | 4475 | 0.28 | 684.25 | G300E | 1617392.86 | 12.69 | G300E | 685261.54 | 5.38
5445 | Story9 | B39 | 32 MPa RC Beam (25 cm x 25 cm) | Beam | 32MPa | Concrete Rectangular | 250 | 250 | 625 | 4800 | 0.3 | 733.94 | G300E | 1947200 | 15.28 | G300E | 792587.2 | 6.22
5446 | Story9 | B4 | 32 MPa RC Beam (25 cm x 25 cm) | Beam | 32MPa | Concrete Rectangular | 250 | 250 | 625 | 4475 | 0.28 | 684.25 | G300E | 1185875 | 9.3 | G300E | 656035 | 5.15
5447 | Story9 | B40 | 32 MPa RC Beam (25 cm x 25 cm) | Beam | 32MPa | Concrete Rectangular | 250 | 250 | 625 | 4475 | 0.28 | 684.25 | G300E | 1711367.86 | 13.43 | G300E | 69922.67 | 0.55
5448 | Story9 | B41 | 32 MPa RC Beam (25 cm x 25 cm) | Beam | 32MPa | Concrete Rectangular | 250 | 250 | 625 | 4475 | 0.28 | 684.25 | G300E | 1711048.21 | 13.43 | G300E | 69922.67 | 0.55
5449 | Story9 | B42 | 32 MPa RC Beam (25 cm x 25 cm) | Beam | 32MPa | Concrete Rectangular | 250 | 250 | 625 | 4475 | 0.28 | 684.25 | G300E | 1773058.93 | 13.91 | G300E | 69922.67 | 0.55
5450 | Story9 | B43 | 32 MPa RC Beam (25 cm x 25 cm) | Beam | 32MPa | Concrete Rectangular | 250 | 250 | 625 | 4475 | 0.28 | 684.25 | G300E | 1647758.93 | 12.93 | G300E | 685261.54 | 5.38
5451 | Story9 | B44 | 32 MPa RC Beam (25 cm x 25 cm) | Beam | 32MPa | Concrete Rectangular | 250 | 250 | 625 | 4475 | 0.28 | 684.25 | G300E | 1627941.07 | 12.77 | G300E | 23307.56 | 0.18
5452 | Story9 | B45 | 32 MPa RC Beam (25 cm x 25 cm) | Beam | 32MPa | Concrete Rectangular | 250 | 250 | 625 | 4475 | 0.28 | 684.25 | G300E | 1350610.94 | 10.6 | G300E | 692739.79 | 5.44
5453 | Story9 | B46 | 32 MPa RC Beam (25 cm x 25 cm) | Beam | 32MPa | Concrete Rectangular | 250 | 250 | 625 | 4475 | 0.28 | 684.25 | G300E | 1210807.14 | 9.5 | G300E | 638646.43 | 5.01
5454 | Story9 | B47 | 32 MPa RC Beam (25 cm x 25 cm) | Beam | 32MPa | Concrete Rectangular | 250 | 250 | 625 | 4475 | 0.28 | 684.25 | G300E | 1797032.14 | 14.1 | G300E | 69922.67 | 0.55
5455 | Story9 | B48 | 32 MPa RC Beam (25 cm x 25 cm) | Beam | 32MPa | Concrete Rectangular | 250 | 250 | 625 | 4475 | 0.28 | 684.25 | G300E | 1661823.21 | 13.04 | G300E | 685261.54 | 5.38
5456 | Story9 | B49 | 32 MPa RC Beam (25 cm x 25 cm) | Beam | 32MPa | Concrete Rectangular | 250 | 250 | 625 | 4475 | 0.28 | 684.25 | G300E | 1797671.43 | 14.11 | G300E | 69922.67 | 0.55
5457 | Story9 | B5 | 32 MPa RC Beam (25 cm x 25 cm) | Beam | 32MPa | Concrete Rectangular | 250 | 250 | 625 | 4475 | 0.28 | 684.25 | G300E | 1626982.14 | 12.77 | G300E | 23307.56 | 0.18
5458 | Story9 | B50 | 32 MPa RC Beam (25 cm x 25 cm) | Beam | 32MPa | Concrete Rectangular | 250 | 250 | 625 | 4475 | 0.28 | 684.25 | G300E | 1617073.21 | 12.69 | G300E | 685261.54 | 5.38
5459 | Story9 | B51 | 32 MPa RC Beam (25 cm x 25 cm) | Beam | 32MPa | Concrete Rectangular | 250 | 250 | 625 | 4800 | 0.3 | 733.94 | G300E | 1966080 | 15.43 | G300E | 769253.6 | 6.04
5460 | Story9 | B55 | 32 MPa RC Beam (25 cm x 25 cm) | Beam | 32MPa | Concrete Rectangular | 250 | 250 | 625 | 4475 | 0.28 | 684.25 | G300E | 1815358.33 | 14.24 | G300E | 738922.44 | 5.8
5461 | Story9 | B56 | 32 MPa RC Beam (25 cm x 25 cm) | Beam | 32MPa | Concrete Rectangular | 250 | 250 | 625 | 4475 | 0.28 | 684.25 | G300E | 1617392.86 | 12.69 | G300E | 685261.54 | 5.38
5462 | Story9 | B57 | 32 MPa RC Beam (25 cm x 25 cm) | Beam | 32MPa | Concrete Rectangular | 250 | 250 | 625 | 4475 | 0.28 | 684.25 | G300E | 1798630.36 | 14.11 | G300E | 69922.67 | 0.55
5463 | Story9 | B58 | 32 MPa RC Beam (25 cm x 25 cm) | Beam | 32MPa | Concrete Rectangular | 250 | 250 | 625 | 4475 | 0.28 | 684.25 | G300E | 1662142.86 | 13.04 | G300E | 685261.54 | 5.38
5464 | Story9 | B59 | 32 MPa RC Beam (25 cm x 25 cm) | Beam | 32MPa | Concrete Rectangular | 250 | 250 | 625 | 4475 | 0.28 | 684.25 | G300E | 1797032.14 | 14.1 | G300E | 69922.67 | 0.55
5465 | Story9 | B6 | 32 MPa RC Beam (25 cm x 25 cm) | Beam | 32MPa | Concrete Rectangular | 250 | 250 | 625 | 4475 | 0.28 | 684.25 | G300E | 1351170.31 | 10.6 | G300E | 692739.79 | 5.44
5466 | Story9 | B60 | 32 MPa RC Beam (25 cm x 25 cm) | Beam | 32MPa | Concrete Rectangular | 250 | 250 | 625 | 4475 | 0.28 | 684.25 | G300E | 1210807.14 | 9.5 | G300E | 638646.43 | 5.01
5467 | Story9 | B61 | 32 MPa RC Beam (25 cm x 25 cm) | Beam | 32MPa | Concrete Rectangular | 250 | 250 | 625 | 4475 | 0.28 | 684.25 | G300E | 1503040.62 | 11.79 | G300E | 692739.79 | 5.44
5468 | Story9 | B62 | 32 MPa RC Beam (25 cm x 25 cm) | Beam | 32MPa | Concrete Rectangular | 250 | 250 | 625 | 4475 | 0.28 | 684.25 | G300E | 1797032.14 | 14.1 | G300E | 69922.67 | 0.55
5469 | Story9 | B63 | 32 MPa RC Beam (25 cm x 25 cm) | Beam | 32MPa | Concrete Rectangular | 250 | 250 | 625 | 4475 | 0.28 | 684.25 | G300E | 1647758.93 | 12.93 | G300E | 685261.54 | 5.38
5470 | Story9 | B64 | 32 MPa RC Beam (25 cm x 25 cm) | Beam | 32MPa | Concrete Rectangular | 250 | 250 | 625 | 4475 | 0.28 | 684.25 | G300E | 1797991.07 | 14.11 | G300E | 69922.67 | 0.55
5471 | Story9 | B65 | 32 MPa RC Beam (25 cm x 25 cm) | Beam | 32MPa | Concrete Rectangular | 250 | 250 | 625 | 4475 | 0.28 | 684.25 | G300E | 1711367.86 | 13.43 | G300E | 69922.67 | 0.55
5472 | Story9 | B66 | 32 MPa RC Beam (25 cm x 25 cm) | Beam | 32MPa | Concrete Rectangular | 250 | 250 | 625 | 4800 | 0.3 | 733.94 | G300E | 1947200 | 15.28 | G300E | 792587.2 | 6.22
5473 | Story9 | B67 | 32 MPa RC Beam (25 cm x 25 cm) | Beam | 32MPa | Concrete Rectangular | 250 | 250 | 625 | 4475 | 0.28 | 684.25 | G300E | 1815358.33 | 14.24 | G300E | 738922.44 | 5.8
5474 | Story9 | B69 | 32 MPa RC Beam (25 cm x 25 cm) | Beam | 32MPa | Concrete Rectangular | 250 | 250 | 625 | 4475 | 0.28 | 684.25 | G300E | 1815358.33 | 14.24 | G300E | 738922.44 | 5.8
5475 | Story9 | B7 | 32 MPa RC Beam (25 cm x 25 cm) | Beam | 32MPa | Concrete Rectangular | 250 | 250 | 625 | 4475 | 0.28 | 684.25 | G300E | 1797032.14 | 14.1 | G300E | 69922.67 | 0.55
5476 | Story9 | B70 | 32 MPa RC Beam (25 cm x 25 cm) | Beam | 32MPa | Concrete Rectangular | 250 | 250 | 625 | 4475 | 0.28 | 684.25 | G300E | 1815358.33 | 14.24 | G300E | 738922.44 | 5.8
5477 | Story9 | B71 | 32 MPa RC Beam (25 cm x 25 cm) | Beam | 32MPa | Concrete Rectangular | 250 | 250 | 625 | 4475 | 0.28 | 684.25 | G300E | 1711048.21 | 13.43 | G300E | 69922.67 | 0.55
5478 | Story9 | B72 | 32 MPa RC Beam (25 cm x 25 cm) | Beam | 32MPa | Concrete Rectangular | 250 | 250 | 625 | 4475 | 0.28 | 684.25 | G300E | 1798630.36 | 14.11 | G300E | 69922.67 | 0.55
5479 | Story9 | B73 | 32 MPa RC Beam (25 cm x 25 cm) | Beam | 32MPa | Concrete Rectangular | 250 | 250 | 625 | 4475 | 0.28 | 684.25 | G300E | 1647758.93 | 12.93 | G300E | 685261.54 | 5.38
5480 | Story9 | B74 | 32 MPa RC Beam (25 cm x 25 cm) | Beam | 32MPa | Concrete Rectangular | 250 | 250 | 625 | 4475 | 0.28 | 684.25 | G300E | 1797032.14 | 14.1 | G300E | 69922.67 | 0.55
5481 | Story9 | B75 | 32 MPa RC Beam (25 cm x 25 cm) | Beam | 32MPa | Concrete Rectangular | 250 | 250 | 625 | 4475 | 0.28 | 684.25 | G300E | 1499684.38 | 11.77 | G300E | 692739.79 | 5.44
5482 | Story9 | B76 | 32 MPa RC Beam (25 cm x 25 cm) | Beam | 32MPa | Concrete Rectangular | 250 | 250 | 625 | 4475 | 0.28 | 684.25 | G300E | 1251806.67 | 9.82 | G300E | 656035 | 5.15
5483 | Story9 | B77 | 32 MPa RC Beam (25 cm x 25 cm) | Beam | 32MPa | Concrete Rectangular | 250 | 250 | 625 | 4475 | 0.28 | 684.25 | G300E | 1627941.07 | 12.77 | G300E | 23307.56 | 0.18
5484 | Story9 | B78 | 32 MPa RC Beam (25 cm x 25 cm) | Beam | 32MPa | Concrete Rectangular | 250 | 250 | 625 | 4475 | 0.28 | 684.25 | G300E | 1652553.57 | 12.97 | G300E | 685261.54 | 5.38
5485 | Story9 | B79 | 32 MPa RC Beam (25 cm x 25 cm) | Beam | 32MPa | Concrete Rectangular | 250 | 250 | 625 | 4475 | 0.28 | 684.25 | G300E | 1772739.29 | 13.91 | G300E | 69922.67 | 0.55
5486 | Story9 | B8 | 32 MPa RC Beam (25 cm x 25 cm) | Beam | 32MPa | Concrete Rectangular | 250 | 250 | 625 | 4475 | 0.28 | 684.25 | G300E | 1210807.14 | 9.5 | G300E | 638646.43 | 5.01
5487 | Story9 | B80 | 32 MPa RC Beam (25 cm x 25 cm) | Beam | 32MPa | Concrete Rectangular | 250 | 250 | 625 | 4475 | 0.28 | 684.25 | G300E | 1773058.93 | 13.91 | G300E | 69922.67 | 0.55
5488 | Story9 | B81 | 32 MPa RC Beam (25 cm x 25 cm) | Beam | 32MPa | Concrete Rectangular | 250 | 250 | 625 | 4475 | 0.28 | 684.25 | G300E | 1711048.21 | 13.43 | G300E | 69922.67 | 0.55
5489 | Story9 | B82 | 32 MPa RC Beam (25 cm x 25 cm) | Beam | 32MPa | Concrete Rectangular | 250 | 250 | 625 | 4475 | 0.28 | 684.25 | G300E | 1798630.36 | 14.11 | G300E | 69922.67 | 0.55
5490 | Story9 | B83 | 32 MPa RC Beam (25 cm x 25 cm) | Beam | 32MPa | Concrete Rectangular | 250 | 250 | 625 | 4475 | 0.28 | 684.25 | G300E | 1617392.86 | 12.69 | G300E | 685261.54 | 5.38
5491 | Story9 | B84 | 32 MPa RC Beam (25 cm x 25 cm) | Beam | 32MPa | Concrete Rectangular | 250 | 250 | 625 | 4475 | 0.28 | 684.25 | G300E | 1798630.36 | 14.11 | G300E | 69922.67 | 0.55
5492 | Story9 | B85 | 32 MPa RC Beam (25 cm x 25 cm) | Beam | 32MPa | Concrete Rectangular | 250 | 250 | 625 | 4475 | 0.28 | 684.25 | G300E | 1711048.21 | 13.43 | G300E | 69922.67 | 0.55
5493 | Story9 | B86 | 32 MPa RC Beam (25 cm x 25 cm) | Beam | 32MPa | Concrete Rectangular | 250 | 250 | 625 | 4475 | 0.28 | 684.25 | G300E | 1772739.29 | 13.91 | G300E | 69922.67 | 0.55
5494 | Story9 | B87 | 32 MPa RC Beam (25 cm x 25 cm) | Beam | 32MPa | Concrete Rectangular | 250 | 250 | 625 | 4475 | 0.28 | 684.25 | G300E | 1772739.29 | 13.91 | G300E | 69922.67 | 0.55
5495 | Story9 | B88 | 32 MPa RC Beam (25 cm x 25 cm) | Beam | 32MPa | Concrete Rectangular | 250 | 250 | 625 | 4475 | 0.28 | 684.25 | G300E | 1652553.57 | 12.97 | G300E | 685261.54 | 5.38
5496 | Story9 | B89 | 32 MPa RC Beam (25 cm x 25 cm) | Beam | 32MPa | Concrete Rectangular | 250 | 250 | 625 | 4475 | 0.28 | 684.25 | G300E | 1627941.07 | 12.77 | G300E | 23307.56 | 0.18
5497 | Story9 | B9 | 32 MPa RC Beam (25 cm x 25 cm) | Beam | 32MPa | Concrete Rectangular | 250 | 250 | 625 | 4475 | 0.28 | 684.25 | G300E | 1797032.14 | 14.1 | G300E | 69922.67 | 0.55
5498 | Story9 | B90 | 32 MPa RC Beam (25 cm x 25 cm) | Beam | 32MPa | Concrete Rectangular | 250 | 250 | 625 | 4475 | 0.28 | 684.25 | G300E | 1251806.67 | 9.82 | G300E | 656035 | 5.15
5499 | Story9 | B91 | 32 MPa RC Beam (25 cm x 25 cm) | Beam | 32MPa | Concrete Rectangular | 250 | 250 | 625 | 4475 | 0.28 | 684.25 | G300E | 1297750 | 10.18 | G300E | 638646.43 | 5.01
5500 | Story9 | B92 | 32 MPa RC Beam (25 cm x 25 cm) | Beam | 32MPa | Concrete Rectangular | 250 | 250 | 625 | 4475 | 0.28 | 684.25 | G300E | 1587666.07 | 12.46 | G300E | 365938.33 | 2.87
5501 | Story9 | B93 | 32 MPa RC Beam (25 cm x 25 cm) | Beam | 32MPa | Concrete Rectangular | 250 | 250 | 625 | 4475 | 0.28 | 684.25 | G300E | 1587666.07 | 12.46 | G300E | 365938.33 | 2.87
5502 | Story9 | B94 | 32 MPa RC Beam (25 cm x 25 cm) | Beam | 32MPa | Concrete Rectangular | 250 | 250 | 625 | 4475 | 0.28 | 684.25 | G300E | 1652553.57 | 12.97 | G300E | 685261.54 | 5.38
5503 | Story9 | B95 | 32 MPa RC Beam (25 cm x 25 cm) | Beam | 32MPa | Concrete Rectangular | 250 | 250 | 625 | 4475 | 0.28 | 684.25 | G300E | 1627941.07 | 12.77 | G300E | 23307.56 | 0.18
5504 | Story9 | B96 | 32 MPa RC Beam (25 cm x 25 cm) | Beam | 32MPa | Concrete Rectangular | 250 | 250 | 625 | 4475 | 0.28 | 684.25 | G300E | 1647758.93 | 12.93 | G300E | 685261.54 | 5.38
5505 | Story9 | B97 | 32 MPa RC Beam (25 cm x 25 cm) | Beam | 32MPa | Concrete Rectangular | 250 | 250 | 625 | 4475 | 0.28 | 684.25 | G300E | 1797032.14 | 14.1 | G300E | 69922.67 | 0.55
5506 | Story9 | B98 | 32 MPa RC Beam (25 cm x 25 cm) | Beam | 32MPa | Concrete Rectangular | 250 | 250 | 625 | 4475 | 0.28 | 684.25 | G300E | 1662142.86 | 13.04 | G300E | 685261.54 | 5.38
5507 | Story9 | B99 | 32 MPa RC Beam (25 cm x 25 cm) | Beam | 32MPa | Concrete Rectangular | 250 | 250 | 625 | 4475 | 0.28 | 684.25 | G300E | 1797032.14 | 14.1 | G300E | 69922.67 | 0.55

## Columns
| Story | Label | Section | Structural_Element_Type | Material | Cross_Section_Type | Width_(mm) | Depth_(mm) | Area_(cm^2) | Length_(mm) | Volume_(m^3) | Mass_(kg) | Long._Rebar_Material | Long._Rebar_Volume_(mm^3) | Long._Rebar_Mass_(kg) | Tran._Rebar_Material | Tran._Rebar_Volume_(mm^3) | Tran._Rebar_Mass_(kg)
0 | Story1 | C1 | 32 MPa RC Column (67.5 cm x 67.5 cm) | Column | 32MPa | Concrete Rectangular | 675 | 675 | 4556.3 | 3250 | 1.48 | 3622.71 | G300E | 15551250 | 122.02 | G300E | 0 | 0
1 | Story1 | C10 | 32 MPa RC Column (67.5 cm x 67.5 cm) | Column | 32MPa | Concrete Rectangular | 675 | 675 | 4556.3 | 3250 | 1.48 | 3622.71 | G300E | 92034583.33 | 722.14 | G300E | 0 | 0
2 | Story1 | C11 | 32 MPa RC Column (67.5 cm x 67.5 cm) | Column | 32MPa | Concrete Rectangular | 675 | 675 | 4556.3 | 3250 | 1.48 | 3622.71 | G300E | 102419416.67 | 803.62 | G300E | 0 | 0
3 | Story1 | C12 | 32 MPa RC Column (67.5 cm x 67.5 cm) | Column | 32MPa | Concrete Rectangular | 675 | 675 | 4556.3 | 3250 | 1.48 | 3622.71 | G300E | 102948083.33 | 807.77 | G300E | 0 | 0
4 | Story1 | C13 | 32 MPa RC Column (67.5 cm x 67.5 cm) | Column | 32MPa | Concrete Rectangular | 675 | 675 | 4556.3 | 3250 | 1.48 | 3622.71 | G300E | 103018500 | 808.32 | G300E | 0 | 0
5 | Story1 | C14 | 32 MPa RC Column (67.5 cm x 67.5 cm) | Column | 32MPa | Concrete Rectangular | 675 | 675 | 4556.3 | 3250 | 1.48 | 3622.71 | G300E | 102698916.67 | 805.81 | G300E | 0 | 0
6 | Story1 | C15 | 32 MPa RC Column (67.5 cm x 67.5 cm) | Column | 32MPa | Concrete Rectangular | 675 | 675 | 4556.3 | 3250 | 1.48 | 3622.71 | G300E | 91327166.67 | 716.59 | G300E | 0 | 0
7 | Story1 | C16 | 32 MPa RC Column (67.5 cm x 67.5 cm) | Column | 32MPa | Concrete Rectangular | 675 | 675 | 4556.3 | 3250 | 1.48 | 3622.71 | G300E | 24817000 | 194.72 | G300E | 0 | 0
8 | Story1 | C17 | 32 MPa RC Column (67.5 cm x 67.5 cm) | Column | 32MPa | Concrete Rectangular | 675 | 675 | 4556.3 | 3250 | 1.48 | 3622.71 | G300E | 26594750 | 208.67 | G300E | 0 | 0
9 | Story1 | C18 | 32 MPa RC Column (67.5 cm x 67.5 cm) | Column | 32MPa | Concrete Rectangular | 675 | 675 | 4556.3 | 3250 | 1.48 | 3622.71 | G300E | 102416166.67 | 803.6 | G300E | 0 | 0
10 | Story1 | C19 | 32 MPa RC Column (67.5 cm x 67.5 cm) | Column | 32MPa | Concrete Rectangular | 675 | 675 | 4556.3 | 3250 | 1.48 | 3622.71 | G300E | 114431416.67 | 897.87 | G300E | 0 | 0
11 | Story1 | C2 | 32 MPa RC Column (67.5 cm x 67.5 cm) | Column | 32MPa | Concrete Rectangular | 675 | 675 | 4556.3 | 3250 | 1.48 | 3622.71 | G300E | 24780166.67 | 194.43 | G300E | 0 | 0
12 | Story1 | C20 | 32 MPa RC Column (67.5 cm x 67.5 cm) | Column | 32MPa | Concrete Rectangular | 675 | 675 | 4556.3 | 3250 | 1.48 | 3622.71 | G300E | 105173250 | 825.23 | G300E | 0 | 0
13 | Story1 | C21 | 32 MPa RC Column (67.5 cm x 67.5 cm) | Column | 32MPa | Concrete Rectangular | 675 | 675 | 4556.3 | 3250 | 1.48 | 3622.71 | G300E | 105506916.67 | 827.85 | G300E | 0 | 0
14 | Story1 | C22 | 32 MPa RC Column (67.5 cm x 67.5 cm) | Column | 32MPa | Concrete Rectangular | 675 | 675 | 4556.3 | 3250 | 1.48 | 3622.71 | G300E | 113780333.33 | 892.76 | G300E | 0 | 0
15 | Story1 | C23 | 32 MPa RC Column (67.5 cm x 67.5 cm) | Column | 32MPa | Concrete Rectangular | 675 | 675 | 4556.3 | 3250 | 1.48 | 3622.71 | G300E | 102702166.67 | 805.84 | G300E | 0 | 0
16 | Story1 | C24 | 32 MPa RC Column (67.5 cm x 67.5 cm) | Column | 32MPa | Concrete Rectangular | 675 | 675 | 4556.3 | 3250 | 1.48 | 3622.71 | G300E | 26604500 | 208.75 | G300E | 0 | 0
17 | Story1 | C25 | 32 MPa RC Column (67.5 cm x 67.5 cm) | Column | 32MPa | Concrete Rectangular | 675 | 675 | 4556.3 | 3250 | 1.48 | 3622.71 | G300E | 24721450 | 193.97 | G300E | 0 | 0
18 | Story1 | C26 | 32 MPa RC Column (67.5 cm x 67.5 cm) | Column | 32MPa | Concrete Rectangular | 675 | 675 | 4556.3 | 3250 | 1.48 | 3622.71 | G300E | 102950250 | 807.79 | G300E | 0 | 0
19 | Story1 | C27 | 32 MPa RC Column (67.5 cm x 67.5 cm) | Column | 32MPa | Concrete Rectangular | 675 | 675 | 4556.3 | 3250 | 1.48 | 3622.71 | G300E | 105175416.67 | 825.25 | G300E | 0 | 0
20 | Story1 | C3 | 32 MPa RC Column (67.5 cm x 67.5 cm) | Column | 32MPa | Concrete Rectangular | 675 | 675 | 4556.3 | 3250 | 1.48 | 3622.71 | G300E | 26591500 | 208.65 | G300E | 0 | 0
21 | Story1 | C30 | 32 MPa RC Column (67.5 cm x 67.5 cm) | Column | 32MPa | Concrete Rectangular | 675 | 675 | 4556.3 | 3250 | 1.48 | 3622.71 | G300E | 105562166.67 | 828.28 | G300E | 0 | 0
22 | Story1 | C31 | 32 MPa RC Column (67.5 cm x 67.5 cm) | Column | 32MPa | Concrete Rectangular | 675 | 675 | 4556.3 | 3250 | 1.48 | 3622.71 | G300E | 103046666.67 | 808.54 | G300E | 0 | 0
23 | Story1 | C32 | 32 MPa RC Column (67.5 cm x 67.5 cm) | Column | 32MPa | Concrete Rectangular | 675 | 675 | 4556.3 | 3250 | 1.48 | 3622.71 | G300E | 24728600 | 194.03 | G300E | 0 | 0
24 | Story1 | C33 | 32 MPa RC Column (67.5 cm x 67.5 cm) | Column | 32MPa | Concrete Rectangular | 675 | 675 | 4556.3 | 3250 | 1.48 | 3622.71 | G300E | 24725350 | 194 | G300E | 0 | 0
25 | Story1 | C34 | 32 MPa RC Column (67.5 cm x 67.5 cm) | Column | 32MPa | Concrete Rectangular | 675 | 675 | 4556.3 | 3250 | 1.48 | 3622.71 | G300E | 103018500 | 808.32 | G300E | 0 | 0
26 | Story1 | C35 | 32 MPa RC Column (67.5 cm x 67.5 cm) | Column | 32MPa | Concrete Rectangular | 675 | 675 | 4556.3 | 3250 | 1.48 | 3622.71 | G300E | 105500416.67 | 827.8 | G300E | 0 | 0
27 | Story1 | C38 | 32 MPa RC Column (67.5 cm x 67.5 cm) | Column | 32MPa | Concrete Rectangular | 675 | 675 | 4556.3 | 3250 | 1.48 | 3622.71 | G300E | 105562166.67 | 828.28 | G300E | 0 | 0
28 | Story1 | C39 | 32 MPa RC Column (67.5 cm x 67.5 cm) | Column | 32MPa | Concrete Rectangular | 675 | 675 | 4556.3 | 3250 | 1.48 | 3622.71 | G300E | 103046666.67 | 808.54 | G300E | 0 | 0
29 | Story1 | C4 | 32 MPa RC Column (67.5 cm x 67.5 cm) | Column | 32MPa | Concrete Rectangular | 675 | 675 | 4556.3 | 3250 | 1.48 | 3622.71 | G300E | 24722750 | 193.98 | G300E | 0 | 0
30 | Story1 | C40 | 32 MPa RC Column (67.5 cm x 67.5 cm) | Column | 32MPa | Concrete Rectangular | 675 | 675 | 4556.3 | 3250 | 1.48 | 3622.71 | G300E | 24726000 | 194.01 | G300E | 0 | 0
31 | Story1 | C41 | 32 MPa RC Column (67.5 cm x 67.5 cm) | Column | 32MPa | Concrete Rectangular | 675 | 675 | 4556.3 | 3250 | 1.48 | 3622.71 | G300E | 26599083.33 | 208.71 | G300E | 0 | 0
32 | Story1 | C42 | 32 MPa RC Column (67.5 cm x 67.5 cm) | Column | 32MPa | Concrete Rectangular | 675 | 675 | 4556.3 | 3250 | 1.48 | 3622.71 | G300E | 102698916.67 | 805.81 | G300E | 0 | 0
33 | Story1 | C43 | 32 MPa RC Column (67.5 cm x 67.5 cm) | Column | 32MPa | Concrete Rectangular | 675 | 675 | 4556.3 | 3250 | 1.48 | 3622.71 | G300E | 113779250 | 892.75 | G300E | 0 | 0
34 | Story1 | C44 | 32 MPa RC Column (67.5 cm x 67.5 cm) | Column | 32MPa | Concrete Rectangular | 675 | 675 | 4556.3 | 3250 | 1.48 | 3622.71 | G300E | 105560000 | 828.26 | G300E | 0 | 0
35 | Story1 | C45 | 32 MPa RC Column (67.5 cm x 67.5 cm) | Column | 32MPa | Concrete Rectangular | 675 | 675 | 4556.3 | 3250 | 1.48 | 3622.71 | G300E | 105558916.67 | 828.25 | G300E | 0 | 0
36 | Story1 | C46 | 32 MPa RC Column (67.5 cm x 67.5 cm) | Column | 32MPa | Concrete Rectangular | 675 | 675 | 4556.3 | 3250 | 1.48 | 3622.71 | G300E | 113787916.67 | 892.82 | G300E | 0 | 0
37 | Story1 | C47 | 32 MPa RC Column (67.5 cm x 67.5 cm) | Column | 32MPa | Concrete Rectangular | 675 | 675 | 4556.3 | 3250 | 1.48 | 3622.71 | G300E | 102703250 | 805.85 | G300E | 0 | 0
38 | Story1 | C48 | 32 MPa RC Column (67.5 cm x 67.5 cm) | Column | 32MPa | Concrete Rectangular | 675 | 675 | 4556.3 | 3250 | 1.48 | 3622.71 | G300E | 26601250 | 208.72 | G300E | 0 | 0
39 | Story1 | C49 | 32 MPa RC Column (67.5 cm x 67.5 cm) | Column | 32MPa | Concrete Rectangular | 675 | 675 | 4556.3 | 3250 | 1.48 | 3622.71 | G300E | 24822416.67 | 194.77 | G300E | 0 | 0
40 | Story1 | C5 | 32 MPa RC Column (67.5 cm x 67.5 cm) | Column | 32MPa | Concrete Rectangular | 675 | 675 | 4556.3 | 3250 | 1.48 | 3622.71 | G300E | 24721450 | 193.97 | G300E | 0 | 0
41 | Story1 | C50 | 32 MPa RC Column (67.5 cm x 67.5 cm) | Column | 32MPa | Concrete Rectangular | 675 | 675 | 4556.3 | 3250 | 1.48 | 3622.71 | G300E | 91327166.67 | 716.59 | G300E | 0 | 0
42 | Story1 | C51 | 32 MPa RC Column (67.5 cm x 67.5 cm) | Column | 32MPa | Concrete Rectangular | 675 | 675 | 4556.3 | 3250 | 1.48 | 3622.71 | G300E | 102702166.67 | 805.84 | G300E | 0 | 0
43 | Story1 | C52 | 32 MPa RC Column (67.5 cm x 67.5 cm) | Column | 32MPa | Concrete Rectangular | 675 | 675 | 4556.3 | 3250 | 1.48 | 3622.71 | G300E | 103046666.67 | 808.54 | G300E | 0 | 0
44 | Story1 | C53 | 32 MPa RC Column (67.5 cm x 67.5 cm) | Column | 32MPa | Concrete Rectangular | 675 | 675 | 4556.3 | 3250 | 1.48 | 3622.71 | G300E | 103046666.67 | 808.54 | G300E | 0 | 0
45 | Story1 | C54 | 32 MPa RC Column (67.5 cm x 67.5 cm) | Column | 32MPa | Concrete Rectangular | 675 | 675 | 4556.3 | 3250 | 1.48 | 3622.71 | G300E | 102703250 | 805.85 | G300E | 0 | 0
46 | Story1 | C55 | 32 MPa RC Column (67.5 cm x 67.5 cm) | Column | 32MPa | Concrete Rectangular | 675 | 675 | 4556.3 | 3250 | 1.48 | 3622.71 | G300E | 91328250 | 716.6 | G300E | 0 | 0
47 | Story1 | C56 | 32 MPa RC Column (67.5 cm x 67.5 cm) | Column | 32MPa | Concrete Rectangular | 675 | 675 | 4556.3 | 3250 | 1.48 | 3622.71 | G300E | 24822416.67 | 194.77 | G300E | 0 | 0
48 | Story1 | C57 | 32 MPa RC Column (67.5 cm x 67.5 cm) | Column | 32MPa | Concrete Rectangular | 675 | 675 | 4556.3 | 3250 | 1.48 | 3622.71 | G300E | 15529583.33 | 121.85 | G300E | 0 | 0
49 | Story1 | C58 | 32 MPa RC Column (67.5 cm x 67.5 cm) | Column | 32MPa | Concrete Rectangular | 675 | 675 | 4556.3 | 3250 | 1.48 | 3622.71 | G300E | 24817000 | 194.72 | G300E | 0 | 0
50 | Story1 | C59 | 32 MPa RC Column (67.5 cm x 67.5 cm) | Column | 32MPa | Concrete Rectangular | 675 | 675 | 4556.3 | 3250 | 1.48 | 3622.71 | G300E | 26604500 | 208.75 | G300E | 0 | 0
51 | Story1 | C6 | 32 MPa RC Column (67.5 cm x 67.5 cm) | Column | 32MPa | Concrete Rectangular | 675 | 675 | 4556.3 | 3250 | 1.48 | 3622.71 | G300E | 26600166.67 | 208.71 | G300E | 0 | 0
52 | Story1 | C60 | 32 MPa RC Column (67.5 cm x 67.5 cm) | Column | 32MPa | Concrete Rectangular | 675 | 675 | 4556.3 | 3250 | 1.48 | 3622.71 | G300E | 24727950 | 194.02 | G300E | 0 | 0
53 | Story1 | C61 | 32 MPa RC Column (67.5 cm x 67.5 cm) | Column | 32MPa | Concrete Rectangular | 675 | 675 | 4556.3 | 3250 | 1.48 | 3622.71 | G300E | 24727950 | 194.02 | G300E | 0 | 0
54 | Story1 | C62 | 32 MPa RC Column (67.5 cm x 67.5 cm) | Column | 32MPa | Concrete Rectangular | 675 | 675 | 4556.3 | 3250 | 1.48 | 3622.71 | G300E | 26601250 | 208.72 | G300E | 0 | 0
55 | Story1 | C63 | 32 MPa RC Column (67.5 cm x 67.5 cm) | Column | 32MPa | Concrete Rectangular | 675 | 675 | 4556.3 | 3250 | 1.48 | 3622.71 | G300E | 24822416.67 | 194.77 | G300E | 0 | 0
56 | Story1 | C64 | 32 MPa RC Column (67.5 cm x 67.5 cm) | Column | 32MPa | Concrete Rectangular | 675 | 675 | 4556.3 | 3250 | 1.48 | 3622.71 | G300E | 15528500 | 121.84 | G300E | 0 | 0
57 | Story1 | C7 | 32 MPa RC Column (67.5 cm x 67.5 cm) | Column | 32MPa | Concrete Rectangular | 675 | 675 | 4556.3 | 3250 | 1.48 | 3622.71 | G300E | 24819166.67 | 194.74 | G300E | 0 | 0
58 | Story1 | C8 | 32 MPa RC Column (67.5 cm x 67.5 cm) | Column | 32MPa | Concrete Rectangular | 675 | 675 | 4556.3 | 3250 | 1.48 | 3622.71 | G300E | 15528500 | 121.84 | G300E | 0 | 0
59 | Story1 | C9 | 32 MPa RC Column (67.5 cm x 67.5 cm) | Column | 32MPa | Concrete Rectangular | 675 | 675 | 4556.3 | 3250 | 1.48 | 3622.71 | G300E | 24775833.33 | 194.4 | G300E | 0 | 0
60 | Story10 | C1 | 32 MPa RC Column (62.5 cm x 62.5 cm) | Column | 32MPa | Concrete Rectangular | 625 | 625 | 3906.3 | 3225 | 1.26 | 3082 | G300E | 27129775 | 212.87 | G300E | 0 | 0
61 | Story10 | C10 | 32 MPa RC Column (62.5 cm x 62.5 cm) | Column | 32MPa | Concrete Rectangular | 625 | 625 | 3906.3 | 3225 | 1.26 | 3082 | G300E | 60638600 | 475.79 | G300E | 0 | 0
62 | Story10 | C11 | 32 MPa RC Column (62.5 cm x 62.5 cm) | Column | 32MPa | Concrete Rectangular | 625 | 625 | 3906.3 | 3225 | 1.26 | 3082 | G300E | 70608150 | 554.02 | G300E | 0 | 0
63 | Story10 | C12 | 32 MPa RC Column (62.5 cm x 62.5 cm) | Column | 32MPa | Concrete Rectangular | 625 | 625 | 3906.3 | 3225 | 1.26 | 3082 | G300E | 70752200 | 555.15 | G300E | 0 | 0
64 | Story10 | C13 | 32 MPa RC Column (62.5 cm x 62.5 cm) | Column | 32MPa | Concrete Rectangular | 625 | 625 | 3906.3 | 3225 | 1.26 | 3082 | G300E | 70807025 | 555.58 | G300E | 0 | 0
65 | Story10 | C14 | 32 MPa RC Column (62.5 cm x 62.5 cm) | Column | 32MPa | Concrete Rectangular | 625 | 625 | 3906.3 | 3225 | 1.26 | 3082 | G300E | 70713500 | 554.84 | G300E | 0 | 0
66 | Story10 | C15 | 32 MPa RC Column (62.5 cm x 62.5 cm) | Column | 32MPa | Concrete Rectangular | 625 | 625 | 3906.3 | 3225 | 1.26 | 3082 | G300E | 60305350 | 473.18 | G300E | 0 | 0
67 | Story10 | C16 | 32 MPa RC Column (62.5 cm x 62.5 cm) | Column | 32MPa | Concrete Rectangular | 625 | 625 | 3906.3 | 3225 | 1.26 | 3082 | G300E | 24816375 | 194.72 | G300E | 0 | 0
68 | Story10 | C17 | 32 MPa RC Column (62.5 cm x 62.5 cm) | Column | 32MPa | Concrete Rectangular | 625 | 625 | 3906.3 | 3225 | 1.26 | 3082 | G300E | 23888650 | 187.44 | G300E | 0 | 0
69 | Story10 | C18 | 32 MPa RC Column (62.5 cm x 62.5 cm) | Column | 32MPa | Concrete Rectangular | 625 | 625 | 3906.3 | 3225 | 1.26 | 3082 | G300E | 70606000 | 554 | G300E | 0 | 0
70 | Story10 | C19 | 32 MPa RC Column (62.5 cm x 62.5 cm) | Column | 32MPa | Concrete Rectangular | 625 | 625 | 3906.3 | 3225 | 1.26 | 3082 | G300E | 81624750 | 640.46 | G300E | 0 | 0
71 | Story10 | C2 | 32 MPa RC Column (62.5 cm x 62.5 cm) | Column | 32MPa | Concrete Rectangular | 625 | 625 | 3906.3 | 3225 | 1.26 | 3082 | G300E | 24809280 | 194.66 | G300E | 0 | 0
72 | Story10 | C20 | 32 MPa RC Column (62.5 cm x 62.5 cm) | Column | 32MPa | Concrete Rectangular | 625 | 625 | 3906.3 | 3225 | 1.26 | 3082 | G300E | 72438875 | 568.38 | G300E | 0 | 0
73 | Story10 | C21 | 32 MPa RC Column (62.5 cm x 62.5 cm) | Column | 32MPa | Concrete Rectangular | 625 | 625 | 3906.3 | 3225 | 1.26 | 3082 | G300E | 72613025 | 569.75 | G300E | 0 | 0
74 | Story10 | C22 | 32 MPa RC Column (62.5 cm x 62.5 cm) | Column | 32MPa | Concrete Rectangular | 625 | 625 | 3906.3 | 3225 | 1.26 | 3082 | G300E | 81235600 | 637.4 | G300E | 0 | 0
75 | Story10 | C23 | 32 MPa RC Column (62.5 cm x 62.5 cm) | Column | 32MPa | Concrete Rectangular | 625 | 625 | 3906.3 | 3225 | 1.26 | 3082 | G300E | 70717800 | 554.88 | G300E | 0 | 0
76 | Story10 | C24 | 32 MPa RC Column (62.5 cm x 62.5 cm) | Column | 32MPa | Concrete Rectangular | 625 | 625 | 3906.3 | 3225 | 1.26 | 3082 | G300E | 23891875 | 187.46 | G300E | 0 | 0
77 | Story10 | C25 | 32 MPa RC Column (62.5 cm x 62.5 cm) | Column | 32MPa | Concrete Rectangular | 625 | 625 | 3906.3 | 3225 | 1.26 | 3082 | G300E | 24233725 | 190.15 | G300E | 0 | 0
78 | Story10 | C26 | 32 MPa RC Column (62.5 cm x 62.5 cm) | Column | 32MPa | Concrete Rectangular | 625 | 625 | 3906.3 | 3225 | 1.26 | 3082 | G300E | 70753275 | 555.16 | G300E | 0 | 0
79 | Story10 | C27 | 32 MPa RC Column (62.5 cm x 62.5 cm) | Column | 32MPa | Concrete Rectangular | 625 | 625 | 3906.3 | 3225 | 1.26 | 3082 | G300E | 72442100 | 568.41 | G300E | 0 | 0
80 | Story10 | C3 | 32 MPa RC Column (62.5 cm x 62.5 cm) | Column | 32MPa | Concrete Rectangular | 625 | 625 | 3906.3 | 3225 | 1.26 | 3082 | G300E | 23889725 | 187.45 | G300E | 0 | 0
81 | Story10 | C30 | 32 MPa RC Column (62.5 cm x 62.5 cm) | Column | 32MPa | Concrete Rectangular | 625 | 625 | 3906.3 | 3225 | 1.26 | 3082 | G300E | 72659250 | 570.11 | G300E | 0 | 0
82 | Story10 | C31 | 32 MPa RC Column (62.5 cm x 62.5 cm) | Column | 32MPa | Concrete Rectangular | 625 | 625 | 3906.3 | 3225 | 1.26 | 3082 | G300E | 70832825 | 555.78 | G300E | 0 | 0
83 | Story10 | C32 | 32 MPa RC Column (62.5 cm x 62.5 cm) | Column | 32MPa | Concrete Rectangular | 625 | 625 | 3906.3 | 3225 | 1.26 | 3082 | G300E | 24234800 | 190.16 | G300E | 0 | 0
84 | Story10 | C33 | 32 MPa RC Column (62.5 cm x 62.5 cm) | Column | 32MPa | Concrete Rectangular | 625 | 625 | 3906.3 | 3225 | 1.26 | 3082 | G300E | 24232650 | 190.14 | G300E | 0 | 0
85 | Story10 | C34 | 32 MPa RC Column (62.5 cm x 62.5 cm) | Column | 32MPa | Concrete Rectangular | 625 | 625 | 3906.3 | 3225 | 1.26 | 3082 | G300E | 70805950 | 555.57 | G300E | 0 | 0
86 | Story10 | C35 | 32 MPa RC Column (62.5 cm x 62.5 cm) | Column | 32MPa | Concrete Rectangular | 625 | 625 | 3906.3 | 3225 | 1.26 | 3082 | G300E | 72609800 | 569.72 | G300E | 0 | 0
87 | Story10 | C38 | 32 MPa RC Column (62.5 cm x 62.5 cm) | Column | 32MPa | Concrete Rectangular | 625 | 625 | 3906.3 | 3225 | 1.26 | 3082 | G300E | 72661400 | 570.13 | G300E | 0 | 0
88 | Story10 | C39 | 32 MPa RC Column (62.5 cm x 62.5 cm) | Column | 32MPa | Concrete Rectangular | 625 | 625 | 3906.3 | 3225 | 1.26 | 3082 | G300E | 70832825 | 555.78 | G300E | 0 | 0
89 | Story10 | C4 | 32 MPa RC Column (62.5 cm x 62.5 cm) | Column | 32MPa | Concrete Rectangular | 625 | 625 | 3906.3 | 3225 | 1.26 | 3082 | G300E | 24232650 | 190.14 | G300E | 0 | 0
90 | Story10 | C40 | 32 MPa RC Column (62.5 cm x 62.5 cm) | Column | 32MPa | Concrete Rectangular | 625 | 625 | 3906.3 | 3225 | 1.26 | 3082 | G300E | 24235875 | 190.16 | G300E | 0 | 0
91 | Story10 | C41 | 32 MPa RC Column (62.5 cm x 62.5 cm) | Column | 32MPa | Concrete Rectangular | 625 | 625 | 3906.3 | 3225 | 1.26 | 3082 | G300E | 23891875 | 187.46 | G300E | 0 | 0
92 | Story10 | C42 | 32 MPa RC Column (62.5 cm x 62.5 cm) | Column | 32MPa | Concrete Rectangular | 625 | 625 | 3906.3 | 3225 | 1.26 | 3082 | G300E | 70713500 | 554.84 | G300E | 0 | 0
93 | Story10 | C43 | 32 MPa RC Column (62.5 cm x 62.5 cm) | Column | 32MPa | Concrete Rectangular | 625 | 625 | 3906.3 | 3225 | 1.26 | 3082 | G300E | 81235600 | 637.4 | G300E | 0 | 0
94 | Story10 | C44 | 32 MPa RC Column (62.5 cm x 62.5 cm) | Column | 32MPa | Concrete Rectangular | 625 | 625 | 3906.3 | 3225 | 1.26 | 3082 | G300E | 72658175 | 570.1 | G300E | 0 | 0
95 | Story10 | C45 | 32 MPa RC Column (62.5 cm x 62.5 cm) | Column | 32MPa | Concrete Rectangular | 625 | 625 | 3906.3 | 3225 | 1.26 | 3082 | G300E | 72658175 | 570.1 | G300E | 0 | 0
96 | Story10 | C46 | 32 MPa RC Column (62.5 cm x 62.5 cm) | Column | 32MPa | Concrete Rectangular | 625 | 625 | 3906.3 | 3225 | 1.26 | 3082 | G300E | 81244200 | 637.47 | G300E | 0 | 0
97 | Story10 | C47 | 32 MPa RC Column (62.5 cm x 62.5 cm) | Column | 32MPa | Concrete Rectangular | 625 | 625 | 3906.3 | 3225 | 1.26 | 3082 | G300E | 70717800 | 554.88 | G300E | 0 | 0
98 | Story10 | C48 | 32 MPa RC Column (62.5 cm x 62.5 cm) | Column | 32MPa | Concrete Rectangular | 625 | 625 | 3906.3 | 3225 | 1.26 | 3082 | G300E | 23892950 | 187.47 | G300E | 0 | 0
99 | Story10 | C49 | 32 MPa RC Column (62.5 cm x 62.5 cm) | Column | 32MPa | Concrete Rectangular | 625 | 625 | 3906.3 | 3225 | 1.26 | 3082 | G300E | 24815085 | 194.71 | G300E | 0 | 0
100 | Story10 | C5 | 32 MPa RC Column (62.5 cm x 62.5 cm) | Column | 32MPa | Concrete Rectangular | 625 | 625 | 3906.3 | 3225 | 1.26 | 3082 | G300E | 24234800 | 190.16 | G300E | 0 | 0
101 | Story10 | C50 | 32 MPa RC Column (62.5 cm x 62.5 cm) | Column | 32MPa | Concrete Rectangular | 625 | 625 | 3906.3 | 3225 | 1.26 | 3082 | G300E | 60305350 | 473.18 | G300E | 0 | 0
102 | Story10 | C51 | 32 MPa RC Column (62.5 cm x 62.5 cm) | Column | 32MPa | Concrete Rectangular | 625 | 625 | 3906.3 | 3225 | 1.26 | 3082 | G300E | 70717800 | 554.88 | G300E | 0 | 0
103 | Story10 | C52 | 32 MPa RC Column (62.5 cm x 62.5 cm) | Column | 32MPa | Concrete Rectangular | 625 | 625 | 3906.3 | 3225 | 1.26 | 3082 | G300E | 70831750 | 555.77 | G300E | 0 | 0
104 | Story10 | C53 | 32 MPa RC Column (62.5 cm x 62.5 cm) | Column | 32MPa | Concrete Rectangular | 625 | 625 | 3906.3 | 3225 | 1.26 | 3082 | G300E | 70831750 | 555.77 | G300E | 0 | 0
105 | Story10 | C54 | 32 MPa RC Column (62.5 cm x 62.5 cm) | Column | 32MPa | Concrete Rectangular | 625 | 625 | 3906.3 | 3225 | 1.26 | 3082 | G300E | 70717800 | 554.88 | G300E | 0 | 0
106 | Story10 | C55 | 32 MPa RC Column (62.5 cm x 62.5 cm) | Column | 32MPa | Concrete Rectangular | 625 | 625 | 3906.3 | 3225 | 1.26 | 3082 | G300E | 60305350 | 473.18 | G300E | 0 | 0
107 | Story10 | C56 | 32 MPa RC Column (62.5 cm x 62.5 cm) | Column | 32MPa | Concrete Rectangular | 625 | 625 | 3906.3 | 3225 | 1.26 | 3082 | G300E | 24815085 | 194.71 | G300E | 0 | 0
108 | Story10 | C57 | 32 MPa RC Column (62.5 cm x 62.5 cm) | Column | 32MPa | Concrete Rectangular | 625 | 625 | 3906.3 | 3225 | 1.26 | 3082 | G300E | 27149125 | 213.02 | G300E | 0 | 0
109 | Story10 | C58 | 32 MPa RC Column (62.5 cm x 62.5 cm) | Column | 32MPa | Concrete Rectangular | 625 | 625 | 3906.3 | 3225 | 1.26 | 3082 | G300E | 24815085 | 194.71 | G300E | 0 | 0
110 | Story10 | C59 | 32 MPa RC Column (62.5 cm x 62.5 cm) | Column | 32MPa | Concrete Rectangular | 625 | 625 | 3906.3 | 3225 | 1.26 | 3082 | G300E | 23892950 | 187.47 | G300E | 0 | 0
111 | Story10 | C6 | 32 MPa RC Column (62.5 cm x 62.5 cm) | Column | 32MPa | Concrete Rectangular | 625 | 625 | 3906.3 | 3225 | 1.26 | 3082 | G300E | 23891875 | 187.46 | G300E | 0 | 0
112 | Story10 | C60 | 32 MPa RC Column (62.5 cm x 62.5 cm) | Column | 32MPa | Concrete Rectangular | 625 | 625 | 3906.3 | 3225 | 1.26 | 3082 | G300E | 24235875 | 190.16 | G300E | 0 | 0
113 | Story10 | C61 | 32 MPa RC Column (62.5 cm x 62.5 cm) | Column | 32MPa | Concrete Rectangular | 625 | 625 | 3906.3 | 3225 | 1.26 | 3082 | G300E | 24235875 | 190.16 | G300E | 0 | 0
114 | Story10 | C62 | 32 MPa RC Column (62.5 cm x 62.5 cm) | Column | 32MPa | Concrete Rectangular | 625 | 625 | 3906.3 | 3225 | 1.26 | 3082 | G300E | 23891875 | 187.46 | G300E | 0 | 0
115 | Story10 | C63 | 32 MPa RC Column (62.5 cm x 62.5 cm) | Column | 32MPa | Concrete Rectangular | 625 | 625 | 3906.3 | 3225 | 1.26 | 3082 | G300E | 24815085 | 194.71 | G300E | 0 | 0
116 | Story10 | C64 | 32 MPa RC Column (62.5 cm x 62.5 cm) | Column | 32MPa | Concrete Rectangular | 625 | 625 | 3906.3 | 3225 | 1.26 | 3082 | G300E | 27149125 | 213.02 | G300E | 0 | 0
117 | Story10 | C7 | 32 MPa RC Column (62.5 cm x 62.5 cm) | Column | 32MPa | Concrete Rectangular | 625 | 625 | 3906.3 | 3225 | 1.26 | 3082 | G300E | 24815085 | 194.71 | G300E | 0 | 0
118 | Story10 | C8 | 32 MPa RC Column (62.5 cm x 62.5 cm) | Column | 32MPa | Concrete Rectangular | 625 | 625 | 3906.3 | 3225 | 1.26 | 3082 | G300E | 27148050 | 213.01 | G300E | 0 | 0
119 | Story10 | C9 | 32 MPa RC Column (62.5 cm x 62.5 cm) | Column | 32MPa | Concrete Rectangular | 625 | 625 | 3906.3 | 3225 | 1.26 | 3082 | G300E | 24814440 | 194.7 | G300E | 0 | 0
120 | Story11 | C1 | 32 MPa RC Column (60 cm x 60 cm) | Column | 32MPa | Concrete Rectangular | 600 | 600 | 3600 | 3225 | 1.16 | 2840.37 | G300E | 34836450 | 273.34 | G300E | 0 | 0
121 | Story11 | C10 | 32 MPa RC Column (60 cm x 60 cm) | Column | 32MPa | Concrete Rectangular | 600 | 600 | 3600 | 3225 | 1.16 | 2840.37 | G300E | 65215950 | 511.71 | G300E | 0 | 0
122 | Story11 | C11 | 32 MPa RC Column (60 cm x 60 cm) | Column | 32MPa | Concrete Rectangular | 600 | 600 | 3600 | 3225 | 1.16 | 2840.37 | G300E | 75046825 | 588.85 | G300E | 0 | 0
123 | Story11 | C12 | 32 MPa RC Column (60 cm x 60 cm) | Column | 32MPa | Concrete Rectangular | 600 | 600 | 3600 | 3225 | 1.16 | 2840.37 | G300E | 75271500 | 590.61 | G300E | 0 | 0
124 | Story11 | C13 | 32 MPa RC Column (60 cm x 60 cm) | Column | 32MPa | Concrete Rectangular | 600 | 600 | 3600 | 3225 | 1.16 | 2840.37 | G300E | 75332775 | 591.09 | G300E | 0 | 0
125 | Story11 | C14 | 32 MPa RC Column (60 cm x 60 cm) | Column | 32MPa | Concrete Rectangular | 600 | 600 | 3600 | 3225 | 1.16 | 2840.37 | G300E | 75151100 | 589.66 | G300E | 0 | 0
126 | Story11 | C15 | 32 MPa RC Column (60 cm x 60 cm) | Column | 32MPa | Concrete Rectangular | 600 | 600 | 3600 | 3225 | 1.16 | 2840.37 | G300E | 64938600 | 509.53 | G300E | 0 | 0
127 | Story11 | C16 | 32 MPa RC Column (60 cm x 60 cm) | Column | 32MPa | Concrete Rectangular | 600 | 600 | 3600 | 3225 | 1.16 | 2840.37 | G300E | 28858375 | 226.43 | G300E | 0 | 0
128 | Story11 | C17 | 32 MPa RC Column (60 cm x 60 cm) | Column | 32MPa | Concrete Rectangular | 600 | 600 | 3600 | 3225 | 1.16 | 2840.37 | G300E | 30251575 | 237.37 | G300E | 0 | 0
129 | Story11 | C18 | 32 MPa RC Column (60 cm x 60 cm) | Column | 32MPa | Concrete Rectangular | 600 | 600 | 3600 | 3225 | 1.16 | 2840.37 | G300E | 75045750 | 588.84 | G300E | 0 | 0
130 | Story11 | C19 | 32 MPa RC Column (60 cm x 60 cm) | Column | 32MPa | Concrete Rectangular | 600 | 600 | 3600 | 3225 | 1.16 | 2840.37 | G300E | 85975275 | 674.59 | G300E | 0 | 0
131 | Story11 | C2 | 32 MPa RC Column (60 cm x 60 cm) | Column | 32MPa | Concrete Rectangular | 600 | 600 | 3600 | 3225 | 1.16 | 2840.37 | G300E | 28846550 | 226.34 | G300E | 0 | 0
132 | Story11 | C20 | 32 MPa RC Column (60 cm x 60 cm) | Column | 32MPa | Concrete Rectangular | 600 | 600 | 3600 | 3225 | 1.16 | 2840.37 | G300E | 76965700 | 603.9 | G300E | 0 | 0
133 | Story11 | C21 | 32 MPa RC Column (60 cm x 60 cm) | Column | 32MPa | Concrete Rectangular | 600 | 600 | 3600 | 3225 | 1.16 | 2840.37 | G300E | 77146300 | 605.32 | G300E | 0 | 0
134 | Story11 | C22 | 32 MPa RC Column (60 cm x 60 cm) | Column | 32MPa | Concrete Rectangular | 600 | 600 | 3600 | 3225 | 1.16 | 2840.37 | G300E | 85652775 | 672.06 | G300E | 0 | 0
135 | Story11 | C23 | 32 MPa RC Column (60 cm x 60 cm) | Column | 32MPa | Concrete Rectangular | 600 | 600 | 3600 | 3225 | 1.16 | 2840.37 | G300E | 75155400 | 589.7 | G300E | 0 | 0
136 | Story11 | C24 | 32 MPa RC Column (60 cm x 60 cm) | Column | 32MPa | Concrete Rectangular | 600 | 600 | 3600 | 3225 | 1.16 | 2840.37 | G300E | 30251575 | 237.37 | G300E | 0 | 0
137 | Story11 | C25 | 32 MPa RC Column (60 cm x 60 cm) | Column | 32MPa | Concrete Rectangular | 600 | 600 | 3600 | 3225 | 1.16 | 2840.37 | G300E | 30900015 | 242.45 | G300E | 0 | 0
138 | Story11 | C26 | 32 MPa RC Column (60 cm x 60 cm) | Column | 32MPa | Concrete Rectangular | 600 | 600 | 3600 | 3225 | 1.16 | 2840.37 | G300E | 75274725 | 590.63 | G300E | 0 | 0
139 | Story11 | C27 | 32 MPa RC Column (60 cm x 60 cm) | Column | 32MPa | Concrete Rectangular | 600 | 600 | 3600 | 3225 | 1.16 | 2840.37 | G300E | 76968925 | 603.93 | G300E | 0 | 0
140 | Story11 | C3 | 32 MPa RC Column (60 cm x 60 cm) | Column | 32MPa | Concrete Rectangular | 600 | 600 | 3600 | 3225 | 1.16 | 2840.37 | G300E | 30251575 | 237.37 | G300E | 0 | 0
141 | Story11 | C30 | 32 MPa RC Column (60 cm x 60 cm) | Column | 32MPa | Concrete Rectangular | 600 | 600 | 3600 | 3225 | 1.16 | 2840.37 | G300E | 77198975 | 605.73 | G300E | 0 | 0
142 | Story11 | C31 | 32 MPa RC Column (60 cm x 60 cm) | Column | 32MPa | Concrete Rectangular | 600 | 600 | 3600 | 3225 | 1.16 | 2840.37 | G300E | 75360725 | 591.31 | G300E | 0 | 0
143 | Story11 | C32 | 32 MPa RC Column (60 cm x 60 cm) | Column | 32MPa | Concrete Rectangular | 600 | 600 | 3600 | 3225 | 1.16 | 2840.37 | G300E | 30899370 | 242.45 | G300E | 0 | 0
144 | Story11 | C33 | 32 MPa RC Column (60 cm x 60 cm) | Column | 32MPa | Concrete Rectangular | 600 | 600 | 3600 | 3225 | 1.16 | 2840.37 | G300E | 30898080 | 242.44 | G300E | 0 | 0
145 | Story11 | C34 | 32 MPa RC Column (60 cm x 60 cm) | Column | 32MPa | Concrete Rectangular | 600 | 600 | 3600 | 3225 | 1.16 | 2840.37 | G300E | 75332775 | 591.09 | G300E | 0 | 0
146 | Story11 | C35 | 32 MPa RC Column (60 cm x 60 cm) | Column | 32MPa | Concrete Rectangular | 600 | 600 | 3600 | 3225 | 1.16 | 2840.37 | G300E | 77143075 | 605.29 | G300E | 0 | 0
147 | Story11 | C38 | 32 MPa RC Column (60 cm x 60 cm) | Column | 32MPa | Concrete Rectangular | 600 | 600 | 3600 | 3225 | 1.16 | 2840.37 | G300E | 77198975 | 605.73 | G300E | 0 | 0
148 | Story11 | C39 | 32 MPa RC Column (60 cm x 60 cm) | Column | 32MPa | Concrete Rectangular | 600 | 600 | 3600 | 3225 | 1.16 | 2840.37 | G300E | 75361800 | 591.32 | G300E | 0 | 0
149 | Story11 | C4 | 32 MPa RC Column (60 cm x 60 cm) | Column | 32MPa | Concrete Rectangular | 600 | 600 | 3600 | 3225 | 1.16 | 2840.37 | G300E | 30897435 | 242.43 | G300E | 0 | 0
150 | Story11 | C40 | 32 MPa RC Column (60 cm x 60 cm) | Column | 32MPa | Concrete Rectangular | 600 | 600 | 3600 | 3225 | 1.16 | 2840.37 | G300E | 30900660 | 242.46 | G300E | 0 | 0
151 | Story11 | C41 | 32 MPa RC Column (60 cm x 60 cm) | Column | 32MPa | Concrete Rectangular | 600 | 600 | 3600 | 3225 | 1.16 | 2840.37 | G300E | 30251575 | 237.37 | G300E | 0 | 0
152 | Story11 | C42 | 32 MPa RC Column (60 cm x 60 cm) | Column | 32MPa | Concrete Rectangular | 600 | 600 | 3600 | 3225 | 1.16 | 2840.37 | G300E | 75151100 | 589.66 | G300E | 0 | 0
153 | Story11 | C43 | 32 MPa RC Column (60 cm x 60 cm) | Column | 32MPa | Concrete Rectangular | 600 | 600 | 3600 | 3225 | 1.16 | 2840.37 | G300E | 85652775 | 672.06 | G300E | 0 | 0
154 | Story11 | C44 | 32 MPa RC Column (60 cm x 60 cm) | Column | 32MPa | Concrete Rectangular | 600 | 600 | 3600 | 3225 | 1.16 | 2840.37 | G300E | 77197900 | 605.72 | G300E | 0 | 0
155 | Story11 | C45 | 32 MPa RC Column (60 cm x 60 cm) | Column | 32MPa | Concrete Rectangular | 600 | 600 | 3600 | 3225 | 1.16 | 2840.37 | G300E | 77197900 | 605.72 | G300E | 0 | 0
156 | Story11 | C46 | 32 MPa RC Column (60 cm x 60 cm) | Column | 32MPa | Concrete Rectangular | 600 | 600 | 3600 | 3225 | 1.16 | 2840.37 | G300E | 85659225 | 672.11 | G300E | 0 | 0
157 | Story11 | C47 | 32 MPa RC Column (60 cm x 60 cm) | Column | 32MPa | Concrete Rectangular | 600 | 600 | 3600 | 3225 | 1.16 | 2840.37 | G300E | 75156475 | 589.71 | G300E | 0 | 0
158 | Story11 | C48 | 32 MPa RC Column (60 cm x 60 cm) | Column | 32MPa | Concrete Rectangular | 600 | 600 | 3600 | 3225 | 1.16 | 2840.37 | G300E | 30251575 | 237.37 | G300E | 0 | 0
159 | Story11 | C49 | 32 MPa RC Column (60 cm x 60 cm) | Column | 32MPa | Concrete Rectangular | 600 | 600 | 3600 | 3225 | 1.16 | 2840.37 | G300E | 28856225 | 226.42 | G300E | 0 | 0
160 | Story11 | C5 | 32 MPa RC Column (60 cm x 60 cm) | Column | 32MPa | Concrete Rectangular | 600 | 600 | 3600 | 3225 | 1.16 | 2840.37 | G300E | 30900015 | 242.45 | G300E | 0 | 0
161 | Story11 | C50 | 32 MPa RC Column (60 cm x 60 cm) | Column | 32MPa | Concrete Rectangular | 600 | 600 | 3600 | 3225 | 1.16 | 2840.37 | G300E | 64938600 | 509.53 | G300E | 0 | 0
162 | Story11 | C51 | 32 MPa RC Column (60 cm x 60 cm) | Column | 32MPa | Concrete Rectangular | 600 | 600 | 3600 | 3225 | 1.16 | 2840.37 | G300E | 75155400 | 589.7 | G300E | 0 | 0
163 | Story11 | C52 | 32 MPa RC Column (60 cm x 60 cm) | Column | 32MPa | Concrete Rectangular | 600 | 600 | 3600 | 3225 | 1.16 | 2840.37 | G300E | 75359650 | 591.3 | G300E | 0 | 0
164 | Story11 | C53 | 32 MPa RC Column (60 cm x 60 cm) | Column | 32MPa | Concrete Rectangular | 600 | 600 | 3600 | 3225 | 1.16 | 2840.37 | G300E | 75359650 | 591.3 | G300E | 0 | 0
165 | Story11 | C54 | 32 MPa RC Column (60 cm x 60 cm) | Column | 32MPa | Concrete Rectangular | 600 | 600 | 3600 | 3225 | 1.16 | 2840.37 | G300E | 75155400 | 589.7 | G300E | 0 | 0
166 | Story11 | C55 | 32 MPa RC Column (60 cm x 60 cm) | Column | 32MPa | Concrete Rectangular | 600 | 600 | 3600 | 3225 | 1.16 | 2840.37 | G300E | 64938600 | 509.53 | G300E | 0 | 0
167 | Story11 | C56 | 32 MPa RC Column (60 cm x 60 cm) | Column | 32MPa | Concrete Rectangular | 600 | 600 | 3600 | 3225 | 1.16 | 2840.37 | G300E | 28855150 | 226.41 | G300E | 0 | 0
168 | Story11 | C57 | 32 MPa RC Column (60 cm x 60 cm) | Column | 32MPa | Concrete Rectangular | 600 | 600 | 3600 | 3225 | 1.16 | 2840.37 | G300E | 34859025 | 273.52 | G300E | 0 | 0
169 | Story11 | C58 | 32 MPa RC Column (60 cm x 60 cm) | Column | 32MPa | Concrete Rectangular | 600 | 600 | 3600 | 3225 | 1.16 | 2840.37 | G300E | 28857300 | 226.43 | G300E | 0 | 0
170 | Story11 | C59 | 32 MPa RC Column (60 cm x 60 cm) | Column | 32MPa | Concrete Rectangular | 600 | 600 | 3600 | 3225 | 1.16 | 2840.37 | G300E | 30251575 | 237.37 | G300E | 0 | 0
171 | Story11 | C6 | 32 MPa RC Column (60 cm x 60 cm) | Column | 32MPa | Concrete Rectangular | 600 | 600 | 3600 | 3225 | 1.16 | 2840.37 | G300E | 30251575 | 237.37 | G300E | 0 | 0
172 | Story11 | C60 | 32 MPa RC Column (60 cm x 60 cm) | Column | 32MPa | Concrete Rectangular | 600 | 600 | 3600 | 3225 | 1.16 | 2840.37 | G300E | 30900660 | 242.46 | G300E | 0 | 0
173 | Story11 | C61 | 32 MPa RC Column (60 cm x 60 cm) | Column | 32MPa | Concrete Rectangular | 600 | 600 | 3600 | 3225 | 1.16 | 2840.37 | G300E | 30900660 | 242.46 | G300E | 0 | 0
174 | Story11 | C62 | 32 MPa RC Column (60 cm x 60 cm) | Column | 32MPa | Concrete Rectangular | 600 | 600 | 3600 | 3225 | 1.16 | 2840.37 | G300E | 30251575 | 237.37 | G300E | 0 | 0
175 | Story11 | C63 | 32 MPa RC Column (60 cm x 60 cm) | Column | 32MPa | Concrete Rectangular | 600 | 600 | 3600 | 3225 | 1.16 | 2840.37 | G300E | 28856225 | 226.42 | G300E | 0 | 0
176 | Story11 | C64 | 32 MPa RC Column (60 cm x 60 cm) | Column | 32MPa | Concrete Rectangular | 600 | 600 | 3600 | 3225 | 1.16 | 2840.37 | G300E | 34859025 | 273.52 | G300E | 0 | 0
177 | Story11 | C7 | 32 MPa RC Column (60 cm x 60 cm) | Column | 32MPa | Concrete Rectangular | 600 | 600 | 3600 | 3225 | 1.16 | 2840.37 | G300E | 28855150 | 226.41 | G300E | 0 | 0
178 | Story11 | C8 | 32 MPa RC Column (60 cm x 60 cm) | Column | 32MPa | Concrete Rectangular | 600 | 600 | 3600 | 3225 | 1.16 | 2840.37 | G300E | 34859025 | 273.52 | G300E | 0 | 0
179 | Story11 | C9 | 32 MPa RC Column (60 cm x 60 cm) | Column | 32MPa | Concrete Rectangular | 600 | 600 | 3600 | 3225 | 1.16 | 2840.37 | G300E | 28850850 | 226.37 | G300E | 0 | 0
180 | Story11 | D17 | 32 MPa RC Column (92.5 cm x 92.5 cm) | Column | 32MPa | Concrete Rectangular | 925 | 925 | 8556.3 | 24258.8 | 20.76 | 50780.27 | G300E | 1359332424.02 | 10665.83 | G300E | 0 | 0
181 | Story11 | D18 | 32 MPa RC Column (92.5 cm x 92.5 cm) | Column | 32MPa | Concrete Rectangular | 925 | 925 | 8556.3 | 24258.8 | 20.76 | 50780.27 | G300E | 1361289300.56 | 10681.18 | G300E | 0 | 0
182 | Story11 | D19 | 32 MPa RC Column (92.5 cm x 92.5 cm) | Column | 32MPa | Concrete Rectangular | 925 | 925 | 8556.3 | 24258.8 | 20.76 | 50780.27 | G300E | 1350740765.69 | 10598.41 | G300E | 0 | 0
183 | Story11 | D20 | 32 MPa RC Column (92.5 cm x 92.5 cm) | Column | 32MPa | Concrete Rectangular | 925 | 925 | 8556.3 | 24258.8 | 20.76 | 50780.27 | G300E | 1350893057.04 | 10599.61 | G300E | 0 | 0
184 | Story11 | D21 | 32 MPa RC Column (92.5 cm x 92.5 cm) | Column | 32MPa | Concrete Rectangular | 925 | 925 | 8556.3 | 24258.8 | 20.76 | 50780.27 | G300E | 1359352639.69 | 10665.99 | G300E | 0 | 0
185 | Story11 | D22 | 32 MPa RC Column (92.5 cm x 92.5 cm) | Column | 32MPa | Concrete Rectangular | 925 | 925 | 8556.3 | 24258.8 | 20.76 | 50780.27 | G300E | 1359425416.09 | 10666.56 | G300E | 0 | 0
186 | Story11 | D23 | 32 MPa RC Column (92.5 cm x 92.5 cm) | Column | 32MPa | Concrete Rectangular | 925 | 925 | 8556.3 | 24258.8 | 20.76 | 50780.27 | G300E | 1350752895.09 | 10598.51 | G300E | 0 | 0
187 | Story11 | D24 | 32 MPa RC Column (92.5 cm x 92.5 cm) | Column | 32MPa | Concrete Rectangular | 925 | 925 | 8556.3 | 24258.8 | 20.76 | 50780.27 | G300E | 1350894404.76 | 10599.62 | G300E | 0 | 0
188 | Story11 | D25 | 32 MPa RC Column (92.5 cm x 92.5 cm) | Column | 32MPa | Concrete Rectangular | 925 | 925 | 8556.3 | 24258.8 | 20.76 | 50780.27 | G300E | 1350844539.44 | 10599.23 | G300E | 0 | 0
189 | Story11 | D26 | 32 MPa RC Column (92.5 cm x 92.5 cm) | Column | 32MPa | Concrete Rectangular | 925 | 925 | 8556.3 | 24258.8 | 20.76 | 50780.27 | G300E | 1350866102.82 | 10599.4 | G300E | 0 | 0
190 | Story11 | D27 | 32 MPa RC Column (92.5 cm x 92.5 cm) | Column | 32MPa | Concrete Rectangular | 925 | 925 | 8556.3 | 24258.8 | 20.76 | 50780.27 | G300E | 1361336470.44 | 10681.55 | G300E | 0 | 0
191 | Story11 | D28 | 32 MPa RC Column (92.5 cm x 92.5 cm) | Column | 32MPa | Concrete Rectangular | 925 | 925 | 8556.3 | 24258.8 | 20.76 | 50780.27 | G300E | 1361386335.76 | 10681.94 | G300E | 0 | 0
192 | Story11 | D29 | 32 MPa RC Column (92.5 cm x 92.5 cm) | Column | 32MPa | Concrete Rectangular | 925 | 925 | 8556.3 | 24258.8 | 20.76 | 50780.27 | G300E | 1350843191.73 | 10599.22 | G300E | 0 | 0
193 | Story11 | D30 | 32 MPa RC Column (92.5 cm x 92.5 cm) | Column | 32MPa | Concrete Rectangular | 925 | 925 | 8556.3 | 24258.8 | 20.76 | 50780.27 | G300E | 1350866102.82 | 10599.4 | G300E | 0 | 0
194 | Story11 | D31 | 32 MPa RC Column (92.5 cm x 92.5 cm) | Column | 32MPa | Concrete Rectangular | 925 | 925 | 8556.3 | 24258.8 | 20.76 | 50780.27 | G300E | 1359409243.56 | 10666.43 | G300E | 0 | 0
195 | Story11 | D32 | 32 MPa RC Column (92.5 cm x 92.5 cm) | Column | 32MPa | Concrete Rectangular | 925 | 925 | 8556.3 | 24258.8 | 20.76 | 50780.27 | G300E | 1361370163.22 | 10681.82 | G300E | 0 | 0
196 | Story12 | C1 | 32 MPa RC Column (60 cm x 60 cm) | Column | 32MPa | Concrete Rectangular | 600 | 600 | 3600 | 3225 | 1.16 | 2840.37 | G300E | 23030800 | 180.71 | G300E | 0 | 0
197 | Story12 | C10 | 32 MPa RC Column (60 cm x 60 cm) | Column | 32MPa | Concrete Rectangular | 600 | 600 | 3600 | 3225 | 1.16 | 2840.37 | G300E | 59761400 | 468.91 | G300E | 0 | 0
198 | Story12 | C11 | 32 MPa RC Column (60 cm x 60 cm) | Column | 32MPa | Concrete Rectangular | 600 | 600 | 3600 | 3225 | 1.16 | 2840.37 | G300E | 69161200 | 542.66 | G300E | 0 | 0
199 | Story12 | C12 | 32 MPa RC Column (60 cm x 60 cm) | Column | 32MPa | Concrete Rectangular | 600 | 600 | 3600 | 3225 | 1.16 | 2840.37 | G300E | 69432100 | 544.79 | G300E | 0 | 0
200 | Story12 | C13 | 32 MPa RC Column (60 cm x 60 cm) | Column | 32MPa | Concrete Rectangular | 600 | 600 | 3600 | 3225 | 1.16 | 2840.37 | G300E | 69481550 | 545.18 | G300E | 0 | 0
201 | Story12 | C14 | 32 MPa RC Column (60 cm x 60 cm) | Column | 32MPa | Concrete Rectangular | 600 | 600 | 3600 | 3225 | 1.16 | 2840.37 | G300E | 69237525 | 543.26 | G300E | 0 | 0
202 | Story12 | C15 | 32 MPa RC Column (60 cm x 60 cm) | Column | 32MPa | Concrete Rectangular | 600 | 600 | 3600 | 3225 | 1.16 | 2840.37 | G300E | 59495875 | 466.83 | G300E | 0 | 0
203 | Story12 | C16 | 32 MPa RC Column (60 cm x 60 cm) | Column | 32MPa | Concrete Rectangular | 600 | 600 | 3600 | 3225 | 1.16 | 2840.37 | G300E | 24634700 | 193.29 | G300E | 0 | 0
204 | Story12 | C17 | 32 MPa RC Column (60 cm x 60 cm) | Column | 32MPa | Concrete Rectangular | 600 | 600 | 3600 | 3225 | 1.16 | 2840.37 | G300E | 26074125 | 204.59 | G300E | 0 | 0
205 | Story12 | C18 | 32 MPa RC Column (60 cm x 60 cm) | Column | 32MPa | Concrete Rectangular | 600 | 600 | 3600 | 3225 | 1.16 | 2840.37 | G300E | 69160125 | 542.66 | G300E | 0 | 0
206 | Story12 | C19 | 32 MPa RC Column (60 cm x 60 cm) | Column | 32MPa | Concrete Rectangular | 600 | 600 | 3600 | 3225 | 1.16 | 2840.37 | G300E | 80402475 | 630.87 | G300E | 0 | 0
207 | Story12 | C2 | 32 MPa RC Column (60 cm x 60 cm) | Column | 32MPa | Concrete Rectangular | 600 | 600 | 3600 | 3225 | 1.16 | 2840.37 | G300E | 24640075 | 193.34 | G300E | 0 | 0
208 | Story12 | C20 | 32 MPa RC Column (60 cm x 60 cm) | Column | 32MPa | Concrete Rectangular | 600 | 600 | 3600 | 3225 | 1.16 | 2840.37 | G300E | 70872600 | 556.09 | G300E | 0 | 0
209 | Story12 | C21 | 32 MPa RC Column (60 cm x 60 cm) | Column | 32MPa | Concrete Rectangular | 600 | 600 | 3600 | 3225 | 1.16 | 2840.37 | G300E | 71051050 | 557.49 | G300E | 0 | 0
210 | Story12 | C22 | 32 MPa RC Column (60 cm x 60 cm) | Column | 32MPa | Concrete Rectangular | 600 | 600 | 3600 | 3225 | 1.16 | 2840.37 | G300E | 80089650 | 628.41 | G300E | 0 | 0
211 | Story12 | C23 | 32 MPa RC Column (60 cm x 60 cm) | Column | 32MPa | Concrete Rectangular | 600 | 600 | 3600 | 3225 | 1.16 | 2840.37 | G300E | 69240750 | 543.29 | G300E | 0 | 0
212 | Story12 | C24 | 32 MPa RC Column (60 cm x 60 cm) | Column | 32MPa | Concrete Rectangular | 600 | 600 | 3600 | 3225 | 1.16 | 2840.37 | G300E | 26073050 | 204.58 | G300E | 0 | 0
213 | Story12 | C25 | 32 MPa RC Column (60 cm x 60 cm) | Column | 32MPa | Concrete Rectangular | 600 | 600 | 3600 | 3225 | 1.16 | 2840.37 | G300E | 26701710 | 209.51 | G300E | 0 | 0
214 | Story12 | C26 | 32 MPa RC Column (60 cm x 60 cm) | Column | 32MPa | Concrete Rectangular | 600 | 600 | 3600 | 3225 | 1.16 | 2840.37 | G300E | 69434250 | 544.81 | G300E | 0 | 0
215 | Story12 | C27 | 32 MPa RC Column (60 cm x 60 cm) | Column | 32MPa | Concrete Rectangular | 600 | 600 | 3600 | 3225 | 1.16 | 2840.37 | G300E | 70875825 | 556.12 | G300E | 0 | 0
216 | Story12 | C3 | 32 MPa RC Column (60 cm x 60 cm) | Column | 32MPa | Concrete Rectangular | 600 | 600 | 3600 | 3225 | 1.16 | 2840.37 | G300E | 26074125 | 204.59 | G300E | 0 | 0
217 | Story12 | C30 | 32 MPa RC Column (60 cm x 60 cm) | Column | 32MPa | Concrete Rectangular | 600 | 600 | 3600 | 3225 | 1.16 | 2840.37 | G300E | 71105875 | 557.92 | G300E | 0 | 0
218 | Story12 | C31 | 32 MPa RC Column (60 cm x 60 cm) | Column | 32MPa | Concrete Rectangular | 600 | 600 | 3600 | 3225 | 1.16 | 2840.37 | G300E | 69506275 | 545.37 | G300E | 0 | 0
219 | Story12 | C32 | 32 MPa RC Column (60 cm x 60 cm) | Column | 32MPa | Concrete Rectangular | 600 | 600 | 3600 | 3225 | 1.16 | 2840.37 | G300E | 26701065 | 209.51 | G300E | 0 | 0
220 | Story12 | C33 | 32 MPa RC Column (60 cm x 60 cm) | Column | 32MPa | Concrete Rectangular | 600 | 600 | 3600 | 3225 | 1.16 | 2840.37 | G300E | 26701710 | 209.51 | G300E | 0 | 0
221 | Story12 | C34 | 32 MPa RC Column (60 cm x 60 cm) | Column | 32MPa | Concrete Rectangular | 600 | 600 | 3600 | 3225 | 1.16 | 2840.37 | G300E | 69480475 | 545.17 | G300E | 0 | 0
222 | Story12 | C35 | 32 MPa RC Column (60 cm x 60 cm) | Column | 32MPa | Concrete Rectangular | 600 | 600 | 3600 | 3225 | 1.16 | 2840.37 | G300E | 71047825 | 557.47 | G300E | 0 | 0
223 | Story12 | C38 | 32 MPa RC Column (60 cm x 60 cm) | Column | 32MPa | Concrete Rectangular | 600 | 600 | 3600 | 3225 | 1.16 | 2840.37 | G300E | 71105875 | 557.92 | G300E | 0 | 0
224 | Story12 | C39 | 32 MPa RC Column (60 cm x 60 cm) | Column | 32MPa | Concrete Rectangular | 600 | 600 | 3600 | 3225 | 1.16 | 2840.37 | G300E | 69506275 | 545.37 | G300E | 0 | 0
225 | Story12 | C4 | 32 MPa RC Column (60 cm x 60 cm) | Column | 32MPa | Concrete Rectangular | 600 | 600 | 3600 | 3225 | 1.16 | 2840.37 | G300E | 26701065 | 209.51 | G300E | 0 | 0
226 | Story12 | C40 | 32 MPa RC Column (60 cm x 60 cm) | Column | 32MPa | Concrete Rectangular | 600 | 600 | 3600 | 3225 | 1.16 | 2840.37 | G300E | 26703000 | 209.52 | G300E | 0 | 0
227 | Story12 | C41 | 32 MPa RC Column (60 cm x 60 cm) | Column | 32MPa | Concrete Rectangular | 600 | 600 | 3600 | 3225 | 1.16 | 2840.37 | G300E | 26073050 | 204.58 | G300E | 0 | 0
228 | Story12 | C42 | 32 MPa RC Column (60 cm x 60 cm) | Column | 32MPa | Concrete Rectangular | 600 | 600 | 3600 | 3225 | 1.16 | 2840.37 | G300E | 69237525 | 543.26 | G300E | 0 | 0
229 | Story12 | C43 | 32 MPa RC Column (60 cm x 60 cm) | Column | 32MPa | Concrete Rectangular | 600 | 600 | 3600 | 3225 | 1.16 | 2840.37 | G300E | 80089650 | 628.41 | G300E | 0 | 0
230 | Story12 | C44 | 32 MPa RC Column (60 cm x 60 cm) | Column | 32MPa | Concrete Rectangular | 600 | 600 | 3600 | 3225 | 1.16 | 2840.37 | G300E | 71104800 | 557.91 | G300E | 0 | 0
231 | Story12 | C45 | 32 MPa RC Column (60 cm x 60 cm) | Column | 32MPa | Concrete Rectangular | 600 | 600 | 3600 | 3225 | 1.16 | 2840.37 | G300E | 71102650 | 557.9 | G300E | 0 | 0
232 | Story12 | C46 | 32 MPa RC Column (60 cm x 60 cm) | Column | 32MPa | Concrete Rectangular | 600 | 600 | 3600 | 3225 | 1.16 | 2840.37 | G300E | 80097175 | 628.47 | G300E | 0 | 0
233 | Story12 | C47 | 32 MPa RC Column (60 cm x 60 cm) | Column | 32MPa | Concrete Rectangular | 600 | 600 | 3600 | 3225 | 1.16 | 2840.37 | G300E | 69243975 | 543.31 | G300E | 0 | 0
234 | Story12 | C48 | 32 MPa RC Column (60 cm x 60 cm) | Column | 32MPa | Concrete Rectangular | 600 | 600 | 3600 | 3225 | 1.16 | 2840.37 | G300E | 26073050 | 204.58 | G300E | 0 | 0
235 | Story12 | C49 | 32 MPa RC Column (60 cm x 60 cm) | Column | 32MPa | Concrete Rectangular | 600 | 600 | 3600 | 3225 | 1.16 | 2840.37 | G300E | 24633625 | 193.28 | G300E | 0 | 0
236 | Story12 | C5 | 32 MPa RC Column (60 cm x 60 cm) | Column | 32MPa | Concrete Rectangular | 600 | 600 | 3600 | 3225 | 1.16 | 2840.37 | G300E | 26703645 | 209.53 | G300E | 0 | 0
237 | Story12 | C50 | 32 MPa RC Column (60 cm x 60 cm) | Column | 32MPa | Concrete Rectangular | 600 | 600 | 3600 | 3225 | 1.16 | 2840.37 | G300E | 59495875 | 466.83 | G300E | 0 | 0
238 | Story12 | C51 | 32 MPa RC Column (60 cm x 60 cm) | Column | 32MPa | Concrete Rectangular | 600 | 600 | 3600 | 3225 | 1.16 | 2840.37 | G300E | 69240750 | 543.29 | G300E | 0 | 0
239 | Story12 | C52 | 32 MPa RC Column (60 cm x 60 cm) | Column | 32MPa | Concrete Rectangular | 600 | 600 | 3600 | 3225 | 1.16 | 2840.37 | G300E | 69505200 | 545.36 | G300E | 0 | 0
240 | Story12 | C53 | 32 MPa RC Column (60 cm x 60 cm) | Column | 32MPa | Concrete Rectangular | 600 | 600 | 3600 | 3225 | 1.16 | 2840.37 | G300E | 69505200 | 545.36 | G300E | 0 | 0
241 | Story12 | C54 | 32 MPa RC Column (60 cm x 60 cm) | Column | 32MPa | Concrete Rectangular | 600 | 600 | 3600 | 3225 | 1.16 | 2840.37 | G300E | 69242900 | 543.31 | G300E | 0 | 0
242 | Story12 | C55 | 32 MPa RC Column (60 cm x 60 cm) | Column | 32MPa | Concrete Rectangular | 600 | 600 | 3600 | 3225 | 1.16 | 2840.37 | G300E | 59495875 | 466.83 | G300E | 0 | 0
243 | Story12 | C56 | 32 MPa RC Column (60 cm x 60 cm) | Column | 32MPa | Concrete Rectangular | 600 | 600 | 3600 | 3225 | 1.16 | 2840.37 | G300E | 24633625 | 193.28 | G300E | 0 | 0
244 | Story12 | C57 | 32 MPa RC Column (60 cm x 60 cm) | Column | 32MPa | Concrete Rectangular | 600 | 600 | 3600 | 3225 | 1.16 | 2840.37 | G300E | 23007150 | 180.52 | G300E | 0 | 0
245 | Story12 | C58 | 32 MPa RC Column (60 cm x 60 cm) | Column | 32MPa | Concrete Rectangular | 600 | 600 | 3600 | 3225 | 1.16 | 2840.37 | G300E | 24634700 | 193.29 | G300E | 0 | 0
246 | Story12 | C59 | 32 MPa RC Column (60 cm x 60 cm) | Column | 32MPa | Concrete Rectangular | 600 | 600 | 3600 | 3225 | 1.16 | 2840.37 | G300E | 26073050 | 204.58 | G300E | 0 | 0
247 | Story12 | C6 | 32 MPa RC Column (60 cm x 60 cm) | Column | 32MPa | Concrete Rectangular | 600 | 600 | 3600 | 3225 | 1.16 | 2840.37 | G300E | 26073050 | 204.58 | G300E | 0 | 0
248 | Story12 | C60 | 32 MPa RC Column (60 cm x 60 cm) | Column | 32MPa | Concrete Rectangular | 600 | 600 | 3600 | 3225 | 1.16 | 2840.37 | G300E | 26701710 | 209.51 | G300E | 0 | 0
249 | Story12 | C61 | 32 MPa RC Column (60 cm x 60 cm) | Column | 32MPa | Concrete Rectangular | 600 | 600 | 3600 | 3225 | 1.16 | 2840.37 | G300E | 26701710 | 209.51 | G300E | 0 | 0
250 | Story12 | C62 | 32 MPa RC Column (60 cm x 60 cm) | Column | 32MPa | Concrete Rectangular | 600 | 600 | 3600 | 3225 | 1.16 | 2840.37 | G300E | 26073050 | 204.58 | G300E | 0 | 0
251 | Story12 | C63 | 32 MPa RC Column (60 cm x 60 cm) | Column | 32MPa | Concrete Rectangular | 600 | 600 | 3600 | 3225 | 1.16 | 2840.37 | G300E | 24633625 | 193.28 | G300E | 0 | 0
252 | Story12 | C64 | 32 MPa RC Column (60 cm x 60 cm) | Column | 32MPa | Concrete Rectangular | 600 | 600 | 3600 | 3225 | 1.16 | 2840.37 | G300E | 23007150 | 180.52 | G300E | 0 | 0
253 | Story12 | C7 | 32 MPa RC Column (60 cm x 60 cm) | Column | 32MPa | Concrete Rectangular | 600 | 600 | 3600 | 3225 | 1.16 | 2840.37 | G300E | 24632550 | 193.28 | G300E | 0 | 0
254 | Story12 | C8 | 32 MPa RC Column (60 cm x 60 cm) | Column | 32MPa | Concrete Rectangular | 600 | 600 | 3600 | 3225 | 1.16 | 2840.37 | G300E | 23007150 | 180.52 | G300E | 0 | 0
255 | Story12 | C9 | 32 MPa RC Column (60 cm x 60 cm) | Column | 32MPa | Concrete Rectangular | 600 | 600 | 3600 | 3225 | 1.16 | 2840.37 | G300E | 24643300 | 193.36 | G300E | 0 | 0
256 | Story13 | C1 | 32 MPa RC Column (57.5 cm x 57.5 cm) | Column | 32MPa | Concrete Rectangular | 575 | 575 | 3306.3 | 3200 | 1.06 | 2588.38 | G300E | 30598400 | 240.09 | G300E | 0 | 0
257 | Story13 | C10 | 32 MPa RC Column (57.5 cm x 57.5 cm) | Column | 32MPa | Concrete Rectangular | 575 | 575 | 3306.3 | 3200 | 1.06 | 2588.38 | G300E | 63175466.67 | 495.7 | G300E | 0 | 0
258 | Story13 | C11 | 32 MPa RC Column (57.5 cm x 57.5 cm) | Column | 32MPa | Concrete Rectangular | 575 | 575 | 3306.3 | 3200 | 1.06 | 2588.38 | G300E | 73245866.67 | 574.71 | G300E | 0 | 0
259 | Story13 | C12 | 32 MPa RC Column (57.5 cm x 57.5 cm) | Column | 32MPa | Concrete Rectangular | 575 | 575 | 3306.3 | 3200 | 1.06 | 2588.38 | G300E | 73565866.67 | 577.23 | G300E | 0 | 0
260 | Story13 | C13 | 32 MPa RC Column (57.5 cm x 57.5 cm) | Column | 32MPa | Concrete Rectangular | 575 | 575 | 3306.3 | 3200 | 1.06 | 2588.38 | G300E | 73619200 | 577.64 | G300E | 0 | 0
261 | Story13 | C14 | 32 MPa RC Column (57.5 cm x 57.5 cm) | Column | 32MPa | Concrete Rectangular | 575 | 575 | 3306.3 | 3200 | 1.06 | 2588.38 | G300E | 73317333.33 | 575.28 | G300E | 0 | 0
262 | Story13 | C15 | 32 MPa RC Column (57.5 cm x 57.5 cm) | Column | 32MPa | Concrete Rectangular | 575 | 575 | 3306.3 | 3200 | 1.06 | 2588.38 | G300E | 62956800 | 493.98 | G300E | 0 | 0
263 | Story13 | C16 | 32 MPa RC Column (57.5 cm x 57.5 cm) | Column | 32MPa | Concrete Rectangular | 575 | 575 | 3306.3 | 3200 | 1.06 | 2588.38 | G300E | 33354240 | 261.71 | G300E | 0 | 0
264 | Story13 | C17 | 32 MPa RC Column (57.5 cm x 57.5 cm) | Column | 32MPa | Concrete Rectangular | 575 | 575 | 3306.3 | 3200 | 1.06 | 2588.38 | G300E | 31293866.67 | 245.54 | G300E | 0 | 0
265 | Story13 | C18 | 32 MPa RC Column (57.5 cm x 57.5 cm) | Column | 32MPa | Concrete Rectangular | 575 | 575 | 3306.3 | 3200 | 1.06 | 2588.38 | G300E | 73245866.67 | 574.71 | G300E | 0 | 0
266 | Story13 | C19 | 32 MPa RC Column (57.5 cm x 57.5 cm) | Column | 32MPa | Concrete Rectangular | 575 | 575 | 3306.3 | 3200 | 1.06 | 2588.38 | G300E | 83222400 | 652.99 | G300E | 0 | 0
267 | Story13 | C2 | 32 MPa RC Column (57.5 cm x 57.5 cm) | Column | 32MPa | Concrete Rectangular | 575 | 575 | 3306.3 | 3200 | 1.06 | 2588.38 | G300E | 33367040 | 261.81 | G300E | 0 | 0
268 | Story13 | C20 | 32 MPa RC Column (57.5 cm x 57.5 cm) | Column | 32MPa | Concrete Rectangular | 575 | 575 | 3306.3 | 3200 | 1.06 | 2588.38 | G300E | 74785066.67 | 586.79 | G300E | 0 | 0
269 | Story13 | C21 | 32 MPa RC Column (57.5 cm x 57.5 cm) | Column | 32MPa | Concrete Rectangular | 575 | 575 | 3306.3 | 3200 | 1.06 | 2588.38 | G300E | 74931200 | 587.94 | G300E | 0 | 0
270 | Story13 | C22 | 32 MPa RC Column (57.5 cm x 57.5 cm) | Column | 32MPa | Concrete Rectangular | 575 | 575 | 3306.3 | 3200 | 1.06 | 2588.38 | G300E | 82969600 | 651.01 | G300E | 0 | 0
271 | Story13 | C23 | 32 MPa RC Column (57.5 cm x 57.5 cm) | Column | 32MPa | Concrete Rectangular | 575 | 575 | 3306.3 | 3200 | 1.06 | 2588.38 | G300E | 73322666.67 | 575.32 | G300E | 0 | 0
272 | Story13 | C24 | 32 MPa RC Column (57.5 cm x 57.5 cm) | Column | 32MPa | Concrete Rectangular | 575 | 575 | 3306.3 | 3200 | 1.06 | 2588.38 | G300E | 31290666.67 | 245.52 | G300E | 0 | 0
273 | Story13 | C25 | 32 MPa RC Column (57.5 cm x 57.5 cm) | Column | 32MPa | Concrete Rectangular | 575 | 575 | 3306.3 | 3200 | 1.06 | 2588.38 | G300E | 31505066.67 | 247.2 | G300E | 0 | 0
274 | Story13 | C26 | 32 MPa RC Column (57.5 cm x 57.5 cm) | Column | 32MPa | Concrete Rectangular | 575 | 575 | 3306.3 | 3200 | 1.06 | 2588.38 | G300E | 73568000 | 577.24 | G300E | 0 | 0
275 | Story13 | C27 | 32 MPa RC Column (57.5 cm x 57.5 cm) | Column | 32MPa | Concrete Rectangular | 575 | 575 | 3306.3 | 3200 | 1.06 | 2588.38 | G300E | 74788266.67 | 586.82 | G300E | 0 | 0
276 | Story13 | C3 | 32 MPa RC Column (57.5 cm x 57.5 cm) | Column | 32MPa | Concrete Rectangular | 575 | 575 | 3306.3 | 3200 | 1.06 | 2588.38 | G300E | 31293866.67 | 245.54 | G300E | 0 | 0
277 | Story13 | C30 | 32 MPa RC Column (57.5 cm x 57.5 cm) | Column | 32MPa | Concrete Rectangular | 575 | 575 | 3306.3 | 3200 | 1.06 | 2588.38 | G300E | 74979200 | 588.31 | G300E | 0 | 0
278 | Story13 | C31 | 32 MPa RC Column (57.5 cm x 57.5 cm) | Column | 32MPa | Concrete Rectangular | 575 | 575 | 3306.3 | 3200 | 1.06 | 2588.38 | G300E | 73644800 | 577.84 | G300E | 0 | 0
279 | Story13 | C32 | 32 MPa RC Column (57.5 cm x 57.5 cm) | Column | 32MPa | Concrete Rectangular | 575 | 575 | 3306.3 | 3200 | 1.06 | 2588.38 | G300E | 31505066.67 | 247.2 | G300E | 0 | 0
280 | Story13 | C33 | 32 MPa RC Column (57.5 cm x 57.5 cm) | Column | 32MPa | Concrete Rectangular | 575 | 575 | 3306.3 | 3200 | 1.06 | 2588.38 | G300E | 31505066.67 | 247.2 | G300E | 0 | 0
281 | Story13 | C34 | 32 MPa RC Column (57.5 cm x 57.5 cm) | Column | 32MPa | Concrete Rectangular | 575 | 575 | 3306.3 | 3200 | 1.06 | 2588.38 | G300E | 73619200 | 577.64 | G300E | 0 | 0
282 | Story13 | C35 | 32 MPa RC Column (57.5 cm x 57.5 cm) | Column | 32MPa | Concrete Rectangular | 575 | 575 | 3306.3 | 3200 | 1.06 | 2588.38 | G300E | 74929066.67 | 587.92 | G300E | 0 | 0
283 | Story13 | C38 | 32 MPa RC Column (57.5 cm x 57.5 cm) | Column | 32MPa | Concrete Rectangular | 575 | 575 | 3306.3 | 3200 | 1.06 | 2588.38 | G300E | 74980266.67 | 588.32 | G300E | 0 | 0
284 | Story13 | C39 | 32 MPa RC Column (57.5 cm x 57.5 cm) | Column | 32MPa | Concrete Rectangular | 575 | 575 | 3306.3 | 3200 | 1.06 | 2588.38 | G300E | 73644800 | 577.84 | G300E | 0 | 0
285 | Story13 | C4 | 32 MPa RC Column (57.5 cm x 57.5 cm) | Column | 32MPa | Concrete Rectangular | 575 | 575 | 3306.3 | 3200 | 1.06 | 2588.38 | G300E | 31505066.67 | 247.2 | G300E | 0 | 0
286 | Story13 | C40 | 32 MPa RC Column (57.5 cm x 57.5 cm) | Column | 32MPa | Concrete Rectangular | 575 | 575 | 3306.3 | 3200 | 1.06 | 2588.38 | G300E | 31505066.67 | 247.2 | G300E | 0 | 0
287 | Story13 | C41 | 32 MPa RC Column (57.5 cm x 57.5 cm) | Column | 32MPa | Concrete Rectangular | 575 | 575 | 3306.3 | 3200 | 1.06 | 2588.38 | G300E | 31290666.67 | 245.52 | G300E | 0 | 0
288 | Story13 | C42 | 32 MPa RC Column (57.5 cm x 57.5 cm) | Column | 32MPa | Concrete Rectangular | 575 | 575 | 3306.3 | 3200 | 1.06 | 2588.38 | G300E | 73317333.33 | 575.28 | G300E | 0 | 0
289 | Story13 | C43 | 32 MPa RC Column (57.5 cm x 57.5 cm) | Column | 32MPa | Concrete Rectangular | 575 | 575 | 3306.3 | 3200 | 1.06 | 2588.38 | G300E | 82969600 | 651.01 | G300E | 0 | 0
290 | Story13 | C44 | 32 MPa RC Column (57.5 cm x 57.5 cm) | Column | 32MPa | Concrete Rectangular | 575 | 575 | 3306.3 | 3200 | 1.06 | 2588.38 | G300E | 74978133.33 | 588.31 | G300E | 0 | 0
291 | Story13 | C45 | 32 MPa RC Column (57.5 cm x 57.5 cm) | Column | 32MPa | Concrete Rectangular | 575 | 575 | 3306.3 | 3200 | 1.06 | 2588.38 | G300E | 74978133.33 | 588.31 | G300E | 0 | 0
292 | Story13 | C46 | 32 MPa RC Column (57.5 cm x 57.5 cm) | Column | 32MPa | Concrete Rectangular | 575 | 575 | 3306.3 | 3200 | 1.06 | 2588.38 | G300E | 82976000 | 651.06 | G300E | 0 | 0
293 | Story13 | C47 | 32 MPa RC Column (57.5 cm x 57.5 cm) | Column | 32MPa | Concrete Rectangular | 575 | 575 | 3306.3 | 3200 | 1.06 | 2588.38 | G300E | 73322666.67 | 575.32 | G300E | 0 | 0
294 | Story13 | C48 | 32 MPa RC Column (57.5 cm x 57.5 cm) | Column | 32MPa | Concrete Rectangular | 575 | 575 | 3306.3 | 3200 | 1.06 | 2588.38 | G300E | 31290666.67 | 245.52 | G300E | 0 | 0
295 | Story13 | C49 | 32 MPa RC Column (57.5 cm x 57.5 cm) | Column | 32MPa | Concrete Rectangular | 575 | 575 | 3306.3 | 3200 | 1.06 | 2588.38 | G300E | 33353600 | 261.7 | G300E | 0 | 0
296 | Story13 | C5 | 32 MPa RC Column (57.5 cm x 57.5 cm) | Column | 32MPa | Concrete Rectangular | 575 | 575 | 3306.3 | 3200 | 1.06 | 2588.38 | G300E | 31505066.67 | 247.2 | G300E | 0 | 0
297 | Story13 | C50 | 32 MPa RC Column (57.5 cm x 57.5 cm) | Column | 32MPa | Concrete Rectangular | 575 | 575 | 3306.3 | 3200 | 1.06 | 2588.38 | G300E | 62956800 | 493.98 | G300E | 0 | 0
298 | Story13 | C51 | 32 MPa RC Column (57.5 cm x 57.5 cm) | Column | 32MPa | Concrete Rectangular | 575 | 575 | 3306.3 | 3200 | 1.06 | 2588.38 | G300E | 73322666.67 | 575.32 | G300E | 0 | 0
299 | Story13 | C52 | 32 MPa RC Column (57.5 cm x 57.5 cm) | Column | 32MPa | Concrete Rectangular | 575 | 575 | 3306.3 | 3200 | 1.06 | 2588.38 | G300E | 73644800 | 577.84 | G300E | 0 | 0
300 | Story13 | C53 | 32 MPa RC Column (57.5 cm x 57.5 cm) | Column | 32MPa | Concrete Rectangular | 575 | 575 | 3306.3 | 3200 | 1.06 | 2588.38 | G300E | 73644800 | 577.84 | G300E | 0 | 0
301 | Story13 | C54 | 32 MPa RC Column (57.5 cm x 57.5 cm) | Column | 32MPa | Concrete Rectangular | 575 | 575 | 3306.3 | 3200 | 1.06 | 2588.38 | G300E | 73322666.67 | 575.32 | G300E | 0 | 0
302 | Story13 | C55 | 32 MPa RC Column (57.5 cm x 57.5 cm) | Column | 32MPa | Concrete Rectangular | 575 | 575 | 3306.3 | 3200 | 1.06 | 2588.38 | G300E | 62956800 | 493.98 | G300E | 0 | 0
303 | Story13 | C56 | 32 MPa RC Column (57.5 cm x 57.5 cm) | Column | 32MPa | Concrete Rectangular | 575 | 575 | 3306.3 | 3200 | 1.06 | 2588.38 | G300E | 33352320 | 261.69 | G300E | 0 | 0
304 | Story13 | C57 | 32 MPa RC Column (57.5 cm x 57.5 cm) | Column | 32MPa | Concrete Rectangular | 575 | 575 | 3306.3 | 3200 | 1.06 | 2588.38 | G300E | 30581333.33 | 239.95 | G300E | 0 | 0
305 | Story13 | C58 | 32 MPa RC Column (57.5 cm x 57.5 cm) | Column | 32MPa | Concrete Rectangular | 575 | 575 | 3306.3 | 3200 | 1.06 | 2588.38 | G300E | 33353600 | 261.7 | G300E | 0 | 0
306 | Story13 | C59 | 32 MPa RC Column (57.5 cm x 57.5 cm) | Column | 32MPa | Concrete Rectangular | 575 | 575 | 3306.3 | 3200 | 1.06 | 2588.38 | G300E | 31290666.67 | 245.52 | G300E | 0 | 0
307 | Story13 | C6 | 32 MPa RC Column (57.5 cm x 57.5 cm) | Column | 32MPa | Concrete Rectangular | 575 | 575 | 3306.3 | 3200 | 1.06 | 2588.38 | G300E | 31290666.67 | 245.52 | G300E | 0 | 0
308 | Story13 | C60 | 32 MPa RC Column (57.5 cm x 57.5 cm) | Column | 32MPa | Concrete Rectangular | 575 | 575 | 3306.3 | 3200 | 1.06 | 2588.38 | G300E | 31505066.67 | 247.2 | G300E | 0 | 0
309 | Story13 | C61 | 32 MPa RC Column (57.5 cm x 57.5 cm) | Column | 32MPa | Concrete Rectangular | 575 | 575 | 3306.3 | 3200 | 1.06 | 2588.38 | G300E | 31505066.67 | 247.2 | G300E | 0 | 0
310 | Story13 | C62 | 32 MPa RC Column (57.5 cm x 57.5 cm) | Column | 32MPa | Concrete Rectangular | 575 | 575 | 3306.3 | 3200 | 1.06 | 2588.38 | G300E | 31290666.67 | 245.52 | G300E | 0 | 0
311 | Story13 | C63 | 32 MPa RC Column (57.5 cm x 57.5 cm) | Column | 32MPa | Concrete Rectangular | 575 | 575 | 3306.3 | 3200 | 1.06 | 2588.38 | G300E | 33352960 | 261.7 | G300E | 0 | 0
312 | Story13 | C64 | 32 MPa RC Column (57.5 cm x 57.5 cm) | Column | 32MPa | Concrete Rectangular | 575 | 575 | 3306.3 | 3200 | 1.06 | 2588.38 | G300E | 30581333.33 | 239.95 | G300E | 0 | 0
313 | Story13 | C7 | 32 MPa RC Column (57.5 cm x 57.5 cm) | Column | 32MPa | Concrete Rectangular | 575 | 575 | 3306.3 | 3200 | 1.06 | 2588.38 | G300E | 33352960 | 261.7 | G300E | 0 | 0
314 | Story13 | C8 | 32 MPa RC Column (57.5 cm x 57.5 cm) | Column | 32MPa | Concrete Rectangular | 575 | 575 | 3306.3 | 3200 | 1.06 | 2588.38 | G300E | 30581333.33 | 239.95 | G300E | 0 | 0
315 | Story13 | C9 | 32 MPa RC Column (57.5 cm x 57.5 cm) | Column | 32MPa | Concrete Rectangular | 575 | 575 | 3306.3 | 3200 | 1.06 | 2588.38 | G300E | 33359360 | 261.75 | G300E | 0 | 0
316 | Story14 | C1 | 32 MPa RC Column (57.5 cm x 57.5 cm) | Column | 32MPa | Concrete Rectangular | 575 | 575 | 3306.3 | 3200 | 1.06 | 2588.38 | G300E | 28148266.67 | 220.86 | G300E | 0 | 0
317 | Story14 | C10 | 32 MPa RC Column (57.5 cm x 57.5 cm) | Column | 32MPa | Concrete Rectangular | 575 | 575 | 3306.3 | 3200 | 1.06 | 2588.38 | G300E | 58276266.67 | 457.26 | G300E | 0 | 0
318 | Story14 | C11 | 32 MPa RC Column (57.5 cm x 57.5 cm) | Column | 32MPa | Concrete Rectangular | 575 | 575 | 3306.3 | 3200 | 1.06 | 2588.38 | G300E | 67754666.67 | 531.63 | G300E | 0 | 0
319 | Story14 | C12 | 32 MPa RC Column (57.5 cm x 57.5 cm) | Column | 32MPa | Concrete Rectangular | 575 | 575 | 3306.3 | 3200 | 1.06 | 2588.38 | G300E | 67932800 | 533.03 | G300E | 0 | 0
320 | Story14 | C13 | 32 MPa RC Column (57.5 cm x 57.5 cm) | Column | 32MPa | Concrete Rectangular | 575 | 575 | 3306.3 | 3200 | 1.06 | 2588.38 | G300E | 67987200 | 533.45 | G300E | 0 | 0
321 | Story14 | C14 | 32 MPa RC Column (57.5 cm x 57.5 cm) | Column | 32MPa | Concrete Rectangular | 575 | 575 | 3306.3 | 3200 | 1.06 | 2588.38 | G300E | 67820800 | 532.15 | G300E | 0 | 0
322 | Story14 | C15 | 32 MPa RC Column (57.5 cm x 57.5 cm) | Column | 32MPa | Concrete Rectangular | 575 | 575 | 3306.3 | 3200 | 1.06 | 2588.38 | G300E | 58067200 | 455.62 | G300E | 0 | 0
323 | Story14 | C16 | 32 MPa RC Column (57.5 cm x 57.5 cm) | Column | 32MPa | Concrete Rectangular | 575 | 575 | 3306.3 | 3200 | 1.06 | 2588.38 | G300E | 26604800 | 208.75 | G300E | 0 | 0
324 | Story14 | C17 | 32 MPa RC Column (57.5 cm x 57.5 cm) | Column | 32MPa | Concrete Rectangular | 575 | 575 | 3306.3 | 3200 | 1.06 | 2588.38 | G300E | 27738057.14 | 217.64 | G300E | 0 | 0
325 | Story14 | C18 | 32 MPa RC Column (57.5 cm x 57.5 cm) | Column | 32MPa | Concrete Rectangular | 575 | 575 | 3306.3 | 3200 | 1.06 | 2588.38 | G300E | 67753600 | 531.62 | G300E | 0 | 0
326 | Story14 | C19 | 32 MPa RC Column (57.5 cm x 57.5 cm) | Column | 32MPa | Concrete Rectangular | 575 | 575 | 3306.3 | 3200 | 1.06 | 2588.38 | G300E | 78003200 | 612.04 | G300E | 0 | 0
327 | Story14 | C2 | 32 MPa RC Column (57.5 cm x 57.5 cm) | Column | 32MPa | Concrete Rectangular | 575 | 575 | 3306.3 | 3200 | 1.06 | 2588.38 | G300E | 26608000 | 208.78 | G300E | 0 | 0
328 | Story14 | C20 | 32 MPa RC Column (57.5 cm x 57.5 cm) | Column | 32MPa | Concrete Rectangular | 575 | 575 | 3306.3 | 3200 | 1.06 | 2588.38 | G300E | 69034666.67 | 541.67 | G300E | 0 | 0
329 | Story14 | C21 | 32 MPa RC Column (57.5 cm x 57.5 cm) | Column | 32MPa | Concrete Rectangular | 575 | 575 | 3306.3 | 3200 | 1.06 | 2588.38 | G300E | 69181866.67 | 542.83 | G300E | 0 | 0
330 | Story14 | C22 | 32 MPa RC Column (57.5 cm x 57.5 cm) | Column | 32MPa | Concrete Rectangular | 575 | 575 | 3306.3 | 3200 | 1.06 | 2588.38 | G300E | 77752533.33 | 610.08 | G300E | 0 | 0
331 | Story14 | C23 | 32 MPa RC Column (57.5 cm x 57.5 cm) | Column | 32MPa | Concrete Rectangular | 575 | 575 | 3306.3 | 3200 | 1.06 | 2588.38 | G300E | 67825066.67 | 532.18 | G300E | 0 | 0
332 | Story14 | C24 | 32 MPa RC Column (57.5 cm x 57.5 cm) | Column | 32MPa | Concrete Rectangular | 575 | 575 | 3306.3 | 3200 | 1.06 | 2588.38 | G300E | 27737600 | 217.64 | G300E | 0 | 0
333 | Story14 | C25 | 32 MPa RC Column (57.5 cm x 57.5 cm) | Column | 32MPa | Concrete Rectangular | 575 | 575 | 3306.3 | 3200 | 1.06 | 2588.38 | G300E | 27598933.33 | 216.55 | G300E | 0 | 0
334 | Story14 | C26 | 32 MPa RC Column (57.5 cm x 57.5 cm) | Column | 32MPa | Concrete Rectangular | 575 | 575 | 3306.3 | 3200 | 1.06 | 2588.38 | G300E | 67934933.33 | 533.04 | G300E | 0 | 0
335 | Story14 | C27 | 32 MPa RC Column (57.5 cm x 57.5 cm) | Column | 32MPa | Concrete Rectangular | 575 | 575 | 3306.3 | 3200 | 1.06 | 2588.38 | G300E | 69037866.67 | 541.7 | G300E | 0 | 0
336 | Story14 | C3 | 32 MPa RC Column (57.5 cm x 57.5 cm) | Column | 32MPa | Concrete Rectangular | 575 | 575 | 3306.3 | 3200 | 1.06 | 2588.38 | G300E | 27738057.14 | 217.64 | G300E | 0 | 0
337 | Story14 | C30 | 32 MPa RC Column (57.5 cm x 57.5 cm) | Column | 32MPa | Concrete Rectangular | 575 | 575 | 3306.3 | 3200 | 1.06 | 2588.38 | G300E | 69232000 | 543.22 | G300E | 0 | 0
338 | Story14 | C31 | 32 MPa RC Column (57.5 cm x 57.5 cm) | Column | 32MPa | Concrete Rectangular | 575 | 575 | 3306.3 | 3200 | 1.06 | 2588.38 | G300E | 68016000 | 533.68 | G300E | 0 | 0
339 | Story14 | C32 | 32 MPa RC Column (57.5 cm x 57.5 cm) | Column | 32MPa | Concrete Rectangular | 575 | 575 | 3306.3 | 3200 | 1.06 | 2588.38 | G300E | 27597866.67 | 216.54 | G300E | 0 | 0
340 | Story14 | C33 | 32 MPa RC Column (57.5 cm x 57.5 cm) | Column | 32MPa | Concrete Rectangular | 575 | 575 | 3306.3 | 3200 | 1.06 | 2588.38 | G300E | 27598933.33 | 216.55 | G300E | 0 | 0
341 | Story14 | C34 | 32 MPa RC Column (57.5 cm x 57.5 cm) | Column | 32MPa | Concrete Rectangular | 575 | 575 | 3306.3 | 3200 | 1.06 | 2588.38 | G300E | 67987200 | 533.45 | G300E | 0 | 0
342 | Story14 | C35 | 32 MPa RC Column (57.5 cm x 57.5 cm) | Column | 32MPa | Concrete Rectangular | 575 | 575 | 3306.3 | 3200 | 1.06 | 2588.38 | G300E | 69179733.33 | 542.81 | G300E | 0 | 0
343 | Story14 | C38 | 32 MPa RC Column (57.5 cm x 57.5 cm) | Column | 32MPa | Concrete Rectangular | 575 | 575 | 3306.3 | 3200 | 1.06 | 2588.38 | G300E | 69232000 | 543.22 | G300E | 0 | 0
344 | Story14 | C39 | 32 MPa RC Column (57.5 cm x 57.5 cm) | Column | 32MPa | Concrete Rectangular | 575 | 575 | 3306.3 | 3200 | 1.06 | 2588.38 | G300E | 68016000 | 533.68 | G300E | 0 | 0
345 | Story14 | C4 | 32 MPa RC Column (57.5 cm x 57.5 cm) | Column | 32MPa | Concrete Rectangular | 575 | 575 | 3306.3 | 3200 | 1.06 | 2588.38 | G300E | 27597866.67 | 216.54 | G300E | 0 | 0
346 | Story14 | C40 | 32 MPa RC Column (57.5 cm x 57.5 cm) | Column | 32MPa | Concrete Rectangular | 575 | 575 | 3306.3 | 3200 | 1.06 | 2588.38 | G300E | 27598933.33 | 216.55 | G300E | 0 | 0
347 | Story14 | C41 | 32 MPa RC Column (57.5 cm x 57.5 cm) | Column | 32MPa | Concrete Rectangular | 575 | 575 | 3306.3 | 3200 | 1.06 | 2588.38 | G300E | 27738057.14 | 217.64 | G300E | 0 | 0
348 | Story14 | C42 | 32 MPa RC Column (57.5 cm x 57.5 cm) | Column | 32MPa | Concrete Rectangular | 575 | 575 | 3306.3 | 3200 | 1.06 | 2588.38 | G300E | 67820800 | 532.15 | G300E | 0 | 0
349 | Story14 | C43 | 32 MPa RC Column (57.5 cm x 57.5 cm) | Column | 32MPa | Concrete Rectangular | 575 | 575 | 3306.3 | 3200 | 1.06 | 2588.38 | G300E | 77752533.33 | 610.08 | G300E | 0 | 0
350 | Story14 | C44 | 32 MPa RC Column (57.5 cm x 57.5 cm) | Column | 32MPa | Concrete Rectangular | 575 | 575 | 3306.3 | 3200 | 1.06 | 2588.38 | G300E | 69230933.33 | 543.21 | G300E | 0 | 0
351 | Story14 | C45 | 32 MPa RC Column (57.5 cm x 57.5 cm) | Column | 32MPa | Concrete Rectangular | 575 | 575 | 3306.3 | 3200 | 1.06 | 2588.38 | G300E | 69229866.67 | 543.2 | G300E | 0 | 0
352 | Story14 | C46 | 32 MPa RC Column (57.5 cm x 57.5 cm) | Column | 32MPa | Concrete Rectangular | 575 | 575 | 3306.3 | 3200 | 1.06 | 2588.38 | G300E | 77758933.33 | 610.13 | G300E | 0 | 0
353 | Story14 | C47 | 32 MPa RC Column (57.5 cm x 57.5 cm) | Column | 32MPa | Concrete Rectangular | 575 | 575 | 3306.3 | 3200 | 1.06 | 2588.38 | G300E | 67826133.33 | 532.19 | G300E | 0 | 0
354 | Story14 | C48 | 32 MPa RC Column (57.5 cm x 57.5 cm) | Column | 32MPa | Concrete Rectangular | 575 | 575 | 3306.3 | 3200 | 1.06 | 2588.38 | G300E | 27738057.14 | 217.64 | G300E | 0 | 0
355 | Story14 | C49 | 32 MPa RC Column (57.5 cm x 57.5 cm) | Column | 32MPa | Concrete Rectangular | 575 | 575 | 3306.3 | 3200 | 1.06 | 2588.38 | G300E | 26604800 | 208.75 | G300E | 0 | 0
356 | Story14 | C5 | 32 MPa RC Column (57.5 cm x 57.5 cm) | Column | 32MPa | Concrete Rectangular | 575 | 575 | 3306.3 | 3200 | 1.06 | 2588.38 | G300E | 27600000 | 216.56 | G300E | 0 | 0
357 | Story14 | C50 | 32 MPa RC Column (57.5 cm x 57.5 cm) | Column | 32MPa | Concrete Rectangular | 575 | 575 | 3306.3 | 3200 | 1.06 | 2588.38 | G300E | 58067200 | 455.62 | G300E | 0 | 0
358 | Story14 | C51 | 32 MPa RC Column (57.5 cm x 57.5 cm) | Column | 32MPa | Concrete Rectangular | 575 | 575 | 3306.3 | 3200 | 1.06 | 2588.38 | G300E | 67825066.67 | 532.18 | G300E | 0 | 0
359 | Story14 | C52 | 32 MPa RC Column (57.5 cm x 57.5 cm) | Column | 32MPa | Concrete Rectangular | 575 | 575 | 3306.3 | 3200 | 1.06 | 2588.38 | G300E | 68014933.33 | 533.67 | G300E | 0 | 0
360 | Story14 | C53 | 32 MPa RC Column (57.5 cm x 57.5 cm) | Column | 32MPa | Concrete Rectangular | 575 | 575 | 3306.3 | 3200 | 1.06 | 2588.38 | G300E | 68014933.33 | 533.67 | G300E | 0 | 0
361 | Story14 | C54 | 32 MPa RC Column (57.5 cm x 57.5 cm) | Column | 32MPa | Concrete Rectangular | 575 | 575 | 3306.3 | 3200 | 1.06 | 2588.38 | G300E | 67826133.33 | 532.19 | G300E | 0 | 0
362 | Story14 | C55 | 32 MPa RC Column (57.5 cm x 57.5 cm) | Column | 32MPa | Concrete Rectangular | 575 | 575 | 3306.3 | 3200 | 1.06 | 2588.38 | G300E | 58067200 | 455.62 | G300E | 0 | 0
363 | Story14 | C56 | 32 MPa RC Column (57.5 cm x 57.5 cm) | Column | 32MPa | Concrete Rectangular | 575 | 575 | 3306.3 | 3200 | 1.06 | 2588.38 | G300E | 26602666.67 | 208.73 | G300E | 0 | 0
364 | Story14 | C57 | 32 MPa RC Column (57.5 cm x 57.5 cm) | Column | 32MPa | Concrete Rectangular | 575 | 575 | 3306.3 | 3200 | 1.06 | 2588.38 | G300E | 28145066.67 | 220.84 | G300E | 0 | 0
365 | Story14 | C58 | 32 MPa RC Column (57.5 cm x 57.5 cm) | Column | 32MPa | Concrete Rectangular | 575 | 575 | 3306.3 | 3200 | 1.06 | 2588.38 | G300E | 26604800 | 208.75 | G300E | 0 | 0
366 | Story14 | C59 | 32 MPa RC Column (57.5 cm x 57.5 cm) | Column | 32MPa | Concrete Rectangular | 575 | 575 | 3306.3 | 3200 | 1.06 | 2588.38 | G300E | 27737600 | 217.64 | G300E | 0 | 0
367 | Story14 | C6 | 32 MPa RC Column (57.5 cm x 57.5 cm) | Column | 32MPa | Concrete Rectangular | 575 | 575 | 3306.3 | 3200 | 1.06 | 2588.38 | G300E | 27738057.14 | 217.64 | G300E | 0 | 0
368 | Story14 | C60 | 32 MPa RC Column (57.5 cm x 57.5 cm) | Column | 32MPa | Concrete Rectangular | 575 | 575 | 3306.3 | 3200 | 1.06 | 2588.38 | G300E | 27598933.33 | 216.55 | G300E | 0 | 0
369 | Story14 | C61 | 32 MPa RC Column (57.5 cm x 57.5 cm) | Column | 32MPa | Concrete Rectangular | 575 | 575 | 3306.3 | 3200 | 1.06 | 2588.38 | G300E | 27598933.33 | 216.55 | G300E | 0 | 0
370 | Story14 | C62 | 32 MPa RC Column (57.5 cm x 57.5 cm) | Column | 32MPa | Concrete Rectangular | 575 | 575 | 3306.3 | 3200 | 1.06 | 2588.38 | G300E | 27737600 | 217.64 | G300E | 0 | 0
371 | Story14 | C63 | 32 MPa RC Column (57.5 cm x 57.5 cm) | Column | 32MPa | Concrete Rectangular | 575 | 575 | 3306.3 | 3200 | 1.06 | 2588.38 | G300E | 26603733.33 | 208.74 | G300E | 0 | 0
372 | Story14 | C64 | 32 MPa RC Column (57.5 cm x 57.5 cm) | Column | 32MPa | Concrete Rectangular | 575 | 575 | 3306.3 | 3200 | 1.06 | 2588.38 | G300E | 28144000 | 220.83 | G300E | 0 | 0
373 | Story14 | C7 | 32 MPa RC Column (57.5 cm x 57.5 cm) | Column | 32MPa | Concrete Rectangular | 575 | 575 | 3306.3 | 3200 | 1.06 | 2588.38 | G300E | 26603733.33 | 208.74 | G300E | 0 | 0
374 | Story14 | C8 | 32 MPa RC Column (57.5 cm x 57.5 cm) | Column | 32MPa | Concrete Rectangular | 575 | 575 | 3306.3 | 3200 | 1.06 | 2588.38 | G300E | 28145066.67 | 220.84 | G300E | 0 | 0
375 | Story14 | C9 | 32 MPa RC Column (57.5 cm x 57.5 cm) | Column | 32MPa | Concrete Rectangular | 575 | 575 | 3306.3 | 3200 | 1.06 | 2588.38 | G300E | 26608000 | 208.78 | G300E | 0 | 0
376 | Story15 | C1 | 32 MPa RC Column (57.5 cm x 57.5 cm) | Column | 32MPa | Concrete Rectangular | 575 | 575 | 3306.3 | 3200 | 1.06 | 2588.38 | G300E | 25589333.33 | 200.78 | G300E | 0 | 0
377 | Story15 | C10 | 32 MPa RC Column (57.5 cm x 57.5 cm) | Column | 32MPa | Concrete Rectangular | 575 | 575 | 3306.3 | 3200 | 1.06 | 2588.38 | G300E | 53140266.67 | 416.96 | G300E | 0 | 0
378 | Story15 | C11 | 32 MPa RC Column (57.5 cm x 57.5 cm) | Column | 32MPa | Concrete Rectangular | 575 | 575 | 3306.3 | 3200 | 1.06 | 2588.38 | G300E | 62283733.33 | 488.7 | G300E | 0 | 0
379 | Story15 | C12 | 32 MPa RC Column (57.5 cm x 57.5 cm) | Column | 32MPa | Concrete Rectangular | 575 | 575 | 3306.3 | 3200 | 1.06 | 2588.38 | G300E | 62336000 | 489.11 | G300E | 0 | 0
380 | Story15 | C13 | 32 MPa RC Column (57.5 cm x 57.5 cm) | Column | 32MPa | Concrete Rectangular | 575 | 575 | 3306.3 | 3200 | 1.06 | 2588.38 | G300E | 62380800 | 489.46 | G300E | 0 | 0
381 | Story15 | C14 | 32 MPa RC Column (57.5 cm x 57.5 cm) | Column | 32MPa | Concrete Rectangular | 575 | 575 | 3306.3 | 3200 | 1.06 | 2588.38 | G300E | 62333866.67 | 489.09 | G300E | 0 | 0
382 | Story15 | C15 | 32 MPa RC Column (57.5 cm x 57.5 cm) | Column | 32MPa | Concrete Rectangular | 575 | 575 | 3306.3 | 3200 | 1.06 | 2588.38 | G300E | 52938666.67 | 415.38 | G300E | 0 | 0
383 | Story15 | C16 | 32 MPa RC Column (57.5 cm x 57.5 cm) | Column | 32MPa | Concrete Rectangular | 575 | 575 | 3306.3 | 3200 | 1.06 | 2588.38 | G300E | 25241600 | 198.05 | G300E | 0 | 0
384 | Story15 | C17 | 32 MPa RC Column (57.5 cm x 57.5 cm) | Column | 32MPa | Concrete Rectangular | 575 | 575 | 3306.3 | 3200 | 1.06 | 2588.38 | G300E | 21977600 | 172.44 | G300E | 0 | 0
385 | Story15 | C18 | 32 MPa RC Column (57.5 cm x 57.5 cm) | Column | 32MPa | Concrete Rectangular | 575 | 575 | 3306.3 | 3200 | 1.06 | 2588.38 | G300E | 62283733.33 | 488.7 | G300E | 0 | 0
386 | Story15 | C19 | 32 MPa RC Column (57.5 cm x 57.5 cm) | Column | 32MPa | Concrete Rectangular | 575 | 575 | 3306.3 | 3200 | 1.06 | 2588.38 | G300E | 72502400 | 568.88 | G300E | 0 | 0
387 | Story15 | C2 | 32 MPa RC Column (57.5 cm x 57.5 cm) | Column | 32MPa | Concrete Rectangular | 575 | 575 | 3306.3 | 3200 | 1.06 | 2588.38 | G300E | 25237760 | 198.02 | G300E | 0 | 0
388 | Story15 | C20 | 32 MPa RC Column (57.5 cm x 57.5 cm) | Column | 32MPa | Concrete Rectangular | 575 | 575 | 3306.3 | 3200 | 1.06 | 2588.38 | G300E | 63112533.33 | 495.2 | G300E | 0 | 0
389 | Story15 | C21 | 32 MPa RC Column (57.5 cm x 57.5 cm) | Column | 32MPa | Concrete Rectangular | 575 | 575 | 3306.3 | 3200 | 1.06 | 2588.38 | G300E | 63233066.67 | 496.15 | G300E | 0 | 0
390 | Story15 | C22 | 32 MPa RC Column (57.5 cm x 57.5 cm) | Column | 32MPa | Concrete Rectangular | 575 | 575 | 3306.3 | 3200 | 1.06 | 2588.38 | G300E | 72256000 | 566.95 | G300E | 0 | 0
391 | Story15 | C23 | 32 MPa RC Column (57.5 cm x 57.5 cm) | Column | 32MPa | Concrete Rectangular | 575 | 575 | 3306.3 | 3200 | 1.06 | 2588.38 | G300E | 62338133.33 | 489.13 | G300E | 0 | 0
392 | Story15 | C24 | 32 MPa RC Column (57.5 cm x 57.5 cm) | Column | 32MPa | Concrete Rectangular | 575 | 575 | 3306.3 | 3200 | 1.06 | 2588.38 | G300E | 21978666.67 | 172.45 | G300E | 0 | 0
393 | Story15 | C25 | 32 MPa RC Column (57.5 cm x 57.5 cm) | Column | 32MPa | Concrete Rectangular | 575 | 575 | 3306.3 | 3200 | 1.06 | 2588.38 | G300E | 23405866.67 | 183.65 | G300E | 0 | 0
394 | Story15 | C26 | 32 MPa RC Column (57.5 cm x 57.5 cm) | Column | 32MPa | Concrete Rectangular | 575 | 575 | 3306.3 | 3200 | 1.06 | 2588.38 | G300E | 62337066.67 | 489.12 | G300E | 0 | 0
395 | Story15 | C27 | 32 MPa RC Column (57.5 cm x 57.5 cm) | Column | 32MPa | Concrete Rectangular | 575 | 575 | 3306.3 | 3200 | 1.06 | 2588.38 | G300E | 63115733.33 | 495.23 | G300E | 0 | 0
396 | Story15 | C3 | 32 MPa RC Column (57.5 cm x 57.5 cm) | Column | 32MPa | Concrete Rectangular | 575 | 575 | 3306.3 | 3200 | 1.06 | 2588.38 | G300E | 21976533.33 | 172.44 | G300E | 0 | 0
397 | Story15 | C30 | 32 MPa RC Column (57.5 cm x 57.5 cm) | Column | 32MPa | Concrete Rectangular | 575 | 575 | 3306.3 | 3200 | 1.06 | 2588.38 | G300E | 63275733.33 | 496.48 | G300E | 0 | 0
398 | Story15 | C31 | 32 MPa RC Column (57.5 cm x 57.5 cm) | Column | 32MPa | Concrete Rectangular | 575 | 575 | 3306.3 | 3200 | 1.06 | 2588.38 | G300E | 62404266.67 | 489.65 | G300E | 0 | 0
399 | Story15 | C32 | 32 MPa RC Column (57.5 cm x 57.5 cm) | Column | 32MPa | Concrete Rectangular | 575 | 575 | 3306.3 | 3200 | 1.06 | 2588.38 | G300E | 23405866.67 | 183.65 | G300E | 0 | 0
400 | Story15 | C33 | 32 MPa RC Column (57.5 cm x 57.5 cm) | Column | 32MPa | Concrete Rectangular | 575 | 575 | 3306.3 | 3200 | 1.06 | 2588.38 | G300E | 23405866.67 | 183.65 | G300E | 0 | 0
401 | Story15 | C34 | 32 MPa RC Column (57.5 cm x 57.5 cm) | Column | 32MPa | Concrete Rectangular | 575 | 575 | 3306.3 | 3200 | 1.06 | 2588.38 | G300E | 62380800 | 489.46 | G300E | 0 | 0
402 | Story15 | C35 | 32 MPa RC Column (57.5 cm x 57.5 cm) | Column | 32MPa | Concrete Rectangular | 575 | 575 | 3306.3 | 3200 | 1.06 | 2588.38 | G300E | 63230933.33 | 496.13 | G300E | 0 | 0
403 | Story15 | C38 | 32 MPa RC Column (57.5 cm x 57.5 cm) | Column | 32MPa | Concrete Rectangular | 575 | 575 | 3306.3 | 3200 | 1.06 | 2588.38 | G300E | 63275733.33 | 496.48 | G300E | 0 | 0
404 | Story15 | C39 | 32 MPa RC Column (57.5 cm x 57.5 cm) | Column | 32MPa | Concrete Rectangular | 575 | 575 | 3306.3 | 3200 | 1.06 | 2588.38 | G300E | 62404266.67 | 489.65 | G300E | 0 | 0
405 | Story15 | C4 | 32 MPa RC Column (57.5 cm x 57.5 cm) | Column | 32MPa | Concrete Rectangular | 575 | 575 | 3306.3 | 3200 | 1.06 | 2588.38 | G300E | 23405866.67 | 183.65 | G300E | 0 | 0
406 | Story15 | C40 | 32 MPa RC Column (57.5 cm x 57.5 cm) | Column | 32MPa | Concrete Rectangular | 575 | 575 | 3306.3 | 3200 | 1.06 | 2588.38 | G300E | 23405866.67 | 183.65 | G300E | 0 | 0
407 | Story15 | C41 | 32 MPa RC Column (57.5 cm x 57.5 cm) | Column | 32MPa | Concrete Rectangular | 575 | 575 | 3306.3 | 3200 | 1.06 | 2588.38 | G300E | 21979733.33 | 172.46 | G300E | 0 | 0
408 | Story15 | C42 | 32 MPa RC Column (57.5 cm x 57.5 cm) | Column | 32MPa | Concrete Rectangular | 575 | 575 | 3306.3 | 3200 | 1.06 | 2588.38 | G300E | 62333866.67 | 489.09 | G300E | 0 | 0
409 | Story15 | C43 | 32 MPa RC Column (57.5 cm x 57.5 cm) | Column | 32MPa | Concrete Rectangular | 575 | 575 | 3306.3 | 3200 | 1.06 | 2588.38 | G300E | 72256000 | 566.95 | G300E | 0 | 0
410 | Story15 | C44 | 32 MPa RC Column (57.5 cm x 57.5 cm) | Column | 32MPa | Concrete Rectangular | 575 | 575 | 3306.3 | 3200 | 1.06 | 2588.38 | G300E | 63273600 | 496.47 | G300E | 0 | 0
411 | Story15 | C45 | 32 MPa RC Column (57.5 cm x 57.5 cm) | Column | 32MPa | Concrete Rectangular | 575 | 575 | 3306.3 | 3200 | 1.06 | 2588.38 | G300E | 63272533.33 | 496.46 | G300E | 0 | 0
412 | Story15 | C46 | 32 MPa RC Column (57.5 cm x 57.5 cm) | Column | 32MPa | Concrete Rectangular | 575 | 575 | 3306.3 | 3200 | 1.06 | 2588.38 | G300E | 72264533.33 | 567.01 | G300E | 0 | 0
413 | Story15 | C47 | 32 MPa RC Column (57.5 cm x 57.5 cm) | Column | 32MPa | Concrete Rectangular | 575 | 575 | 3306.3 | 3200 | 1.06 | 2588.38 | G300E | 62338133.33 | 489.13 | G300E | 0 | 0
414 | Story15 | C48 | 32 MPa RC Column (57.5 cm x 57.5 cm) | Column | 32MPa | Concrete Rectangular | 575 | 575 | 3306.3 | 3200 | 1.06 | 2588.38 | G300E | 21978666.67 | 172.45 | G300E | 0 | 0
415 | Story15 | C49 | 32 MPa RC Column (57.5 cm x 57.5 cm) | Column | 32MPa | Concrete Rectangular | 575 | 575 | 3306.3 | 3200 | 1.06 | 2588.38 | G300E | 25241600 | 198.05 | G300E | 0 | 0
416 | Story15 | C5 | 32 MPa RC Column (57.5 cm x 57.5 cm) | Column | 32MPa | Concrete Rectangular | 575 | 575 | 3306.3 | 3200 | 1.06 | 2588.38 | G300E | 23405866.67 | 183.65 | G300E | 0 | 0
417 | Story15 | C50 | 32 MPa RC Column (57.5 cm x 57.5 cm) | Column | 32MPa | Concrete Rectangular | 575 | 575 | 3306.3 | 3200 | 1.06 | 2588.38 | G300E | 52938666.67 | 415.38 | G300E | 0 | 0
418 | Story15 | C51 | 32 MPa RC Column (57.5 cm x 57.5 cm) | Column | 32MPa | Concrete Rectangular | 575 | 575 | 3306.3 | 3200 | 1.06 | 2588.38 | G300E | 62338133.33 | 489.13 | G300E | 0 | 0
419 | Story15 | C52 | 32 MPa RC Column (57.5 cm x 57.5 cm) | Column | 32MPa | Concrete Rectangular | 575 | 575 | 3306.3 | 3200 | 1.06 | 2588.38 | G300E | 62404266.67 | 489.65 | G300E | 0 | 0
420 | Story15 | C53 | 32 MPa RC Column (57.5 cm x 57.5 cm) | Column | 32MPa | Concrete Rectangular | 575 | 575 | 3306.3 | 3200 | 1.06 | 2588.38 | G300E | 62404266.67 | 489.65 | G300E | 0 | 0
421 | Story15 | C54 | 32 MPa RC Column (57.5 cm x 57.5 cm) | Column | 32MPa | Concrete Rectangular | 575 | 575 | 3306.3 | 3200 | 1.06 | 2588.38 | G300E | 62338133.33 | 489.13 | G300E | 0 | 0
422 | Story15 | C55 | 32 MPa RC Column (57.5 cm x 57.5 cm) | Column | 32MPa | Concrete Rectangular | 575 | 575 | 3306.3 | 3200 | 1.06 | 2588.38 | G300E | 52938666.67 | 415.38 | G300E | 0 | 0
423 | Story15 | C56 | 32 MPa RC Column (57.5 cm x 57.5 cm) | Column | 32MPa | Concrete Rectangular | 575 | 575 | 3306.3 | 3200 | 1.06 | 2588.38 | G300E | 25239680 | 198.04 | G300E | 0 | 0
424 | Story15 | C57 | 32 MPa RC Column (57.5 cm x 57.5 cm) | Column | 32MPa | Concrete Rectangular | 575 | 575 | 3306.3 | 3200 | 1.06 | 2588.38 | G300E | 25600000 | 200.87 | G300E | 0 | 0
425 | Story15 | C58 | 32 MPa RC Column (57.5 cm x 57.5 cm) | Column | 32MPa | Concrete Rectangular | 575 | 575 | 3306.3 | 3200 | 1.06 | 2588.38 | G300E | 25241600 | 198.05 | G300E | 0 | 0
426 | Story15 | C59 | 32 MPa RC Column (57.5 cm x 57.5 cm) | Column | 32MPa | Concrete Rectangular | 575 | 575 | 3306.3 | 3200 | 1.06 | 2588.38 | G300E | 21978666.67 | 172.45 | G300E | 0 | 0
427 | Story15 | C6 | 32 MPa RC Column (57.5 cm x 57.5 cm) | Column | 32MPa | Concrete Rectangular | 575 | 575 | 3306.3 | 3200 | 1.06 | 2588.38 | G300E | 21979733.33 | 172.46 | G300E | 0 | 0
428 | Story15 | C60 | 32 MPa RC Column (57.5 cm x 57.5 cm) | Column | 32MPa | Concrete Rectangular | 575 | 575 | 3306.3 | 3200 | 1.06 | 2588.38 | G300E | 23405866.67 | 183.65 | G300E | 0 | 0
429 | Story15 | C61 | 32 MPa RC Column (57.5 cm x 57.5 cm) | Column | 32MPa | Concrete Rectangular | 575 | 575 | 3306.3 | 3200 | 1.06 | 2588.38 | G300E | 23405866.67 | 183.65 | G300E | 0 | 0
430 | Story15 | C62 | 32 MPa RC Column (57.5 cm x 57.5 cm) | Column | 32MPa | Concrete Rectangular | 575 | 575 | 3306.3 | 3200 | 1.06 | 2588.38 | G300E | 21978666.67 | 172.45 | G300E | 0 | 0
431 | Story15 | C63 | 32 MPa RC Column (57.5 cm x 57.5 cm) | Column | 32MPa | Concrete Rectangular | 575 | 575 | 3306.3 | 3200 | 1.06 | 2588.38 | G300E | 25240960 | 198.05 | G300E | 0 | 0
432 | Story15 | C64 | 32 MPa RC Column (57.5 cm x 57.5 cm) | Column | 32MPa | Concrete Rectangular | 575 | 575 | 3306.3 | 3200 | 1.06 | 2588.38 | G300E | 25598933.33 | 200.86 | G300E | 0 | 0
433 | Story15 | C7 | 32 MPa RC Column (57.5 cm x 57.5 cm) | Column | 32MPa | Concrete Rectangular | 575 | 575 | 3306.3 | 3200 | 1.06 | 2588.38 | G300E | 25240960 | 198.05 | G300E | 0 | 0
434 | Story15 | C8 | 32 MPa RC Column (57.5 cm x 57.5 cm) | Column | 32MPa | Concrete Rectangular | 575 | 575 | 3306.3 | 3200 | 1.06 | 2588.38 | G300E | 25600000 | 200.87 | G300E | 0 | 0
435 | Story15 | C9 | 32 MPa RC Column (57.5 cm x 57.5 cm) | Column | 32MPa | Concrete Rectangular | 575 | 575 | 3306.3 | 3200 | 1.06 | 2588.38 | G300E | 25243520 | 198.07 | G300E | 0 | 0
436 | Story16 | C1 | 32 MPa RC Column (57.5 cm x 57.5 cm) | Column | 32MPa | Concrete Rectangular | 575 | 575 | 3306.3 | 3200 | 1.06 | 2588.38 | G300E | 23612800 | 185.27 | G300E | 0 | 0
437 | Story16 | C10 | 32 MPa RC Column (57.5 cm x 57.5 cm) | Column | 32MPa | Concrete Rectangular | 575 | 575 | 3306.3 | 3200 | 1.06 | 2588.38 | G300E | 47677866.67 | 374.1 | G300E | 0 | 0
438 | Story16 | C11 | 32 MPa RC Column (57.5 cm x 57.5 cm) | Column | 32MPa | Concrete Rectangular | 575 | 575 | 3306.3 | 3200 | 1.06 | 2588.38 | G300E | 57234133.33 | 449.08 | G300E | 0 | 0
439 | Story16 | C12 | 32 MPa RC Column (57.5 cm x 57.5 cm) | Column | 32MPa | Concrete Rectangular | 575 | 575 | 3306.3 | 3200 | 1.06 | 2588.38 | G300E | 57360000 | 450.07 | G300E | 0 | 0
440 | Story16 | C13 | 32 MPa RC Column (57.5 cm x 57.5 cm) | Column | 32MPa | Concrete Rectangular | 575 | 575 | 3306.3 | 3200 | 1.06 | 2588.38 | G300E | 57403733.33 | 450.41 | G300E | 0 | 0
441 | Story16 | C14 | 32 MPa RC Column (57.5 cm x 57.5 cm) | Column | 32MPa | Concrete Rectangular | 575 | 575 | 3306.3 | 3200 | 1.06 | 2588.38 | G300E | 57278933.33 | 449.43 | G300E | 0 | 0
442 | Story16 | C15 | 32 MPa RC Column (57.5 cm x 57.5 cm) | Column | 32MPa | Concrete Rectangular | 575 | 575 | 3306.3 | 3200 | 1.06 | 2588.38 | G300E | 47476266.67 | 372.52 | G300E | 0 | 0
443 | Story16 | C16 | 32 MPa RC Column (57.5 cm x 57.5 cm) | Column | 32MPa | Concrete Rectangular | 575 | 575 | 3306.3 | 3200 | 1.06 | 2588.38 | G300E | 17659733.33 | 138.56 | G300E | 0 | 0
444 | Story16 | C17 | 32 MPa RC Column (57.5 cm x 57.5 cm) | Column | 32MPa | Concrete Rectangular | 575 | 575 | 3306.3 | 3200 | 1.06 | 2588.38 | G300E | 17898666.67 | 140.44 | G300E | 0 | 0
445 | Story16 | C18 | 32 MPa RC Column (57.5 cm x 57.5 cm) | Column | 32MPa | Concrete Rectangular | 575 | 575 | 3306.3 | 3200 | 1.06 | 2588.38 | G300E | 57233066.67 | 449.07 | G300E | 0 | 0
446 | Story16 | C19 | 32 MPa RC Column (57.5 cm x 57.5 cm) | Column | 32MPa | Concrete Rectangular | 575 | 575 | 3306.3 | 3200 | 1.06 | 2588.38 | G300E | 66722133.33 | 523.53 | G300E | 0 | 0
447 | Story16 | C2 | 32 MPa RC Column (57.5 cm x 57.5 cm) | Column | 32MPa | Concrete Rectangular | 575 | 575 | 3306.3 | 3200 | 1.06 | 2588.38 | G300E | 17656533.33 | 138.54 | G300E | 0 | 0
448 | Story16 | C20 | 32 MPa RC Column (57.5 cm x 57.5 cm) | Column | 32MPa | Concrete Rectangular | 575 | 575 | 3306.3 | 3200 | 1.06 | 2588.38 | G300E | 57933866.67 | 454.57 | G300E | 0 | 0
449 | Story16 | C21 | 32 MPa RC Column (57.5 cm x 57.5 cm) | Column | 32MPa | Concrete Rectangular | 575 | 575 | 3306.3 | 3200 | 1.06 | 2588.38 | G300E | 58054400 | 455.52 | G300E | 0 | 0
450 | Story16 | C22 | 32 MPa RC Column (57.5 cm x 57.5 cm) | Column | 32MPa | Concrete Rectangular | 575 | 575 | 3306.3 | 3200 | 1.06 | 2588.38 | G300E | 66480000 | 521.63 | G300E | 0 | 0
451 | Story16 | C23 | 32 MPa RC Column (57.5 cm x 57.5 cm) | Column | 32MPa | Concrete Rectangular | 575 | 575 | 3306.3 | 3200 | 1.06 | 2588.38 | G300E | 57284266.67 | 449.47 | G300E | 0 | 0
452 | Story16 | C24 | 32 MPa RC Column (57.5 cm x 57.5 cm) | Column | 32MPa | Concrete Rectangular | 575 | 575 | 3306.3 | 3200 | 1.06 | 2588.38 | G300E | 17897600 | 140.43 | G300E | 0 | 0
453 | Story16 | C25 | 32 MPa RC Column (57.5 cm x 57.5 cm) | Column | 32MPa | Concrete Rectangular | 575 | 575 | 3306.3 | 3200 | 1.06 | 2588.38 | G300E | 20304640 | 159.32 | G300E | 0 | 0
454 | Story16 | C26 | 32 MPa RC Column (57.5 cm x 57.5 cm) | Column | 32MPa | Concrete Rectangular | 575 | 575 | 3306.3 | 3200 | 1.06 | 2588.38 | G300E | 57360000 | 450.07 | G300E | 0 | 0
455 | Story16 | C27 | 32 MPa RC Column (57.5 cm x 57.5 cm) | Column | 32MPa | Concrete Rectangular | 575 | 575 | 3306.3 | 3200 | 1.06 | 2588.38 | G300E | 57936000 | 454.59 | G300E | 0 | 0
456 | Story16 | C3 | 32 MPa RC Column (57.5 cm x 57.5 cm) | Column | 32MPa | Concrete Rectangular | 575 | 575 | 3306.3 | 3200 | 1.06 | 2588.38 | G300E | 17897600 | 140.43 | G300E | 0 | 0
457 | Story16 | C30 | 32 MPa RC Column (57.5 cm x 57.5 cm) | Column | 32MPa | Concrete Rectangular | 575 | 575 | 3306.3 | 3200 | 1.06 | 2588.38 | G300E | 58099200 | 455.87 | G300E | 0 | 0
458 | Story16 | C31 | 32 MPa RC Column (57.5 cm x 57.5 cm) | Column | 32MPa | Concrete Rectangular | 575 | 575 | 3306.3 | 3200 | 1.06 | 2588.38 | G300E | 57429333.33 | 450.61 | G300E | 0 | 0
459 | Story16 | C32 | 32 MPa RC Column (57.5 cm x 57.5 cm) | Column | 32MPa | Concrete Rectangular | 575 | 575 | 3306.3 | 3200 | 1.06 | 2588.38 | G300E | 20302720 | 159.3 | G300E | 0 | 0
460 | Story16 | C33 | 32 MPa RC Column (57.5 cm x 57.5 cm) | Column | 32MPa | Concrete Rectangular | 575 | 575 | 3306.3 | 3200 | 1.06 | 2588.38 | G300E | 20304000 | 159.31 | G300E | 0 | 0
461 | Story16 | C34 | 32 MPa RC Column (57.5 cm x 57.5 cm) | Column | 32MPa | Concrete Rectangular | 575 | 575 | 3306.3 | 3200 | 1.06 | 2588.38 | G300E | 57403733.33 | 450.41 | G300E | 0 | 0
462 | Story16 | C35 | 32 MPa RC Column (57.5 cm x 57.5 cm) | Column | 32MPa | Concrete Rectangular | 575 | 575 | 3306.3 | 3200 | 1.06 | 2588.38 | G300E | 58053333.33 | 455.51 | G300E | 0 | 0
463 | Story16 | C38 | 32 MPa RC Column (57.5 cm x 57.5 cm) | Column | 32MPa | Concrete Rectangular | 575 | 575 | 3306.3 | 3200 | 1.06 | 2588.38 | G300E | 58099200 | 455.87 | G300E | 0 | 0
464 | Story16 | C39 | 32 MPa RC Column (57.5 cm x 57.5 cm) | Column | 32MPa | Concrete Rectangular | 575 | 575 | 3306.3 | 3200 | 1.06 | 2588.38 | G300E | 57429333.33 | 450.61 | G300E | 0 | 0
465 | Story16 | C4 | 32 MPa RC Column (57.5 cm x 57.5 cm) | Column | 32MPa | Concrete Rectangular | 575 | 575 | 3306.3 | 3200 | 1.06 | 2588.38 | G300E | 20303360 | 159.31 | G300E | 0 | 0
466 | Story16 | C40 | 32 MPa RC Column (57.5 cm x 57.5 cm) | Column | 32MPa | Concrete Rectangular | 575 | 575 | 3306.3 | 3200 | 1.06 | 2588.38 | G300E | 20304640 | 159.32 | G300E | 0 | 0
467 | Story16 | C41 | 32 MPa RC Column (57.5 cm x 57.5 cm) | Column | 32MPa | Concrete Rectangular | 575 | 575 | 3306.3 | 3200 | 1.06 | 2588.38 | G300E | 17898666.67 | 140.44 | G300E | 0 | 0
468 | Story16 | C42 | 32 MPa RC Column (57.5 cm x 57.5 cm) | Column | 32MPa | Concrete Rectangular | 575 | 575 | 3306.3 | 3200 | 1.06 | 2588.38 | G300E | 57277866.67 | 449.42 | G300E | 0 | 0
469 | Story16 | C43 | 32 MPa RC Column (57.5 cm x 57.5 cm) | Column | 32MPa | Concrete Rectangular | 575 | 575 | 3306.3 | 3200 | 1.06 | 2588.38 | G300E | 66480000 | 521.63 | G300E | 0 | 0
470 | Story16 | C44 | 32 MPa RC Column (57.5 cm x 57.5 cm) | Column | 32MPa | Concrete Rectangular | 575 | 575 | 3306.3 | 3200 | 1.06 | 2588.38 | G300E | 58098133.33 | 455.86 | G300E | 0 | 0
471 | Story16 | C45 | 32 MPa RC Column (57.5 cm x 57.5 cm) | Column | 32MPa | Concrete Rectangular | 575 | 575 | 3306.3 | 3200 | 1.06 | 2588.38 | G300E | 58097066.67 | 455.85 | G300E | 0 | 0
472 | Story16 | C46 | 32 MPa RC Column (57.5 cm x 57.5 cm) | Column | 32MPa | Concrete Rectangular | 575 | 575 | 3306.3 | 3200 | 1.06 | 2588.38 | G300E | 66487466.67 | 521.69 | G300E | 0 | 0
473 | Story16 | C47 | 32 MPa RC Column (57.5 cm x 57.5 cm) | Column | 32MPa | Concrete Rectangular | 575 | 575 | 3306.3 | 3200 | 1.06 | 2588.38 | G300E | 57284266.67 | 449.47 | G300E | 0 | 0
474 | Story16 | C48 | 32 MPa RC Column (57.5 cm x 57.5 cm) | Column | 32MPa | Concrete Rectangular | 575 | 575 | 3306.3 | 3200 | 1.06 | 2588.38 | G300E | 17897600 | 140.43 | G300E | 0 | 0
475 | Story16 | C49 | 32 MPa RC Column (57.5 cm x 57.5 cm) | Column | 32MPa | Concrete Rectangular | 575 | 575 | 3306.3 | 3200 | 1.06 | 2588.38 | G300E | 17659733.33 | 138.56 | G300E | 0 | 0
476 | Story16 | C5 | 32 MPa RC Column (57.5 cm x 57.5 cm) | Column | 32MPa | Concrete Rectangular | 575 | 575 | 3306.3 | 3200 | 1.06 | 2588.38 | G300E | 20304640 | 159.32 | G300E | 0 | 0
477 | Story16 | C50 | 32 MPa RC Column (57.5 cm x 57.5 cm) | Column | 32MPa | Concrete Rectangular | 575 | 575 | 3306.3 | 3200 | 1.06 | 2588.38 | G300E | 47476266.67 | 372.52 | G300E | 0 | 0
478 | Story16 | C51 | 32 MPa RC Column (57.5 cm x 57.5 cm) | Column | 32MPa | Concrete Rectangular | 575 | 575 | 3306.3 | 3200 | 1.06 | 2588.38 | G300E | 57284266.67 | 449.47 | G300E | 0 | 0
479 | Story16 | C52 | 32 MPa RC Column (57.5 cm x 57.5 cm) | Column | 32MPa | Concrete Rectangular | 575 | 575 | 3306.3 | 3200 | 1.06 | 2588.38 | G300E | 57429333.33 | 450.61 | G300E | 0 | 0
480 | Story16 | C53 | 32 MPa RC Column (57.5 cm x 57.5 cm) | Column | 32MPa | Concrete Rectangular | 575 | 575 | 3306.3 | 3200 | 1.06 | 2588.38 | G300E | 57429333.33 | 450.61 | G300E | 0 | 0
481 | Story16 | C54 | 32 MPa RC Column (57.5 cm x 57.5 cm) | Column | 32MPa | Concrete Rectangular | 575 | 575 | 3306.3 | 3200 | 1.06 | 2588.38 | G300E | 57284266.67 | 449.47 | G300E | 0 | 0
482 | Story16 | C55 | 32 MPa RC Column (57.5 cm x 57.5 cm) | Column | 32MPa | Concrete Rectangular | 575 | 575 | 3306.3 | 3200 | 1.06 | 2588.38 | G300E | 47476266.67 | 372.52 | G300E | 0 | 0
483 | Story16 | C56 | 32 MPa RC Column (57.5 cm x 57.5 cm) | Column | 32MPa | Concrete Rectangular | 575 | 575 | 3306.3 | 3200 | 1.06 | 2588.38 | G300E | 17658666.67 | 138.56 | G300E | 0 | 0
484 | Story16 | C57 | 32 MPa RC Column (57.5 cm x 57.5 cm) | Column | 32MPa | Concrete Rectangular | 575 | 575 | 3306.3 | 3200 | 1.06 | 2588.38 | G300E | 23624533.33 | 185.37 | G300E | 0 | 0
485 | Story16 | C58 | 32 MPa RC Column (57.5 cm x 57.5 cm) | Column | 32MPa | Concrete Rectangular | 575 | 575 | 3306.3 | 3200 | 1.06 | 2588.38 | G300E | 17659733.33 | 138.56 | G300E | 0 | 0
486 | Story16 | C59 | 32 MPa RC Column (57.5 cm x 57.5 cm) | Column | 32MPa | Concrete Rectangular | 575 | 575 | 3306.3 | 3200 | 1.06 | 2588.38 | G300E | 17897600 | 140.43 | G300E | 0 | 0
487 | Story16 | C6 | 32 MPa RC Column (57.5 cm x 57.5 cm) | Column | 32MPa | Concrete Rectangular | 575 | 575 | 3306.3 | 3200 | 1.06 | 2588.38 | G300E | 17898666.67 | 140.44 | G300E | 0 | 0
488 | Story16 | C60 | 32 MPa RC Column (57.5 cm x 57.5 cm) | Column | 32MPa | Concrete Rectangular | 575 | 575 | 3306.3 | 3200 | 1.06 | 2588.38 | G300E | 20302720 | 159.3 | G300E | 0 | 0
489 | Story16 | C61 | 32 MPa RC Column (57.5 cm x 57.5 cm) | Column | 32MPa | Concrete Rectangular | 575 | 575 | 3306.3 | 3200 | 1.06 | 2588.38 | G300E | 20302720 | 159.3 | G300E | 0 | 0
490 | Story16 | C62 | 32 MPa RC Column (57.5 cm x 57.5 cm) | Column | 32MPa | Concrete Rectangular | 575 | 575 | 3306.3 | 3200 | 1.06 | 2588.38 | G300E | 17897600 | 140.43 | G300E | 0 | 0
491 | Story16 | C63 | 32 MPa RC Column (57.5 cm x 57.5 cm) | Column | 32MPa | Concrete Rectangular | 575 | 575 | 3306.3 | 3200 | 1.06 | 2588.38 | G300E | 17659733.33 | 138.56 | G300E | 0 | 0
492 | Story16 | C64 | 32 MPa RC Column (57.5 cm x 57.5 cm) | Column | 32MPa | Concrete Rectangular | 575 | 575 | 3306.3 | 3200 | 1.06 | 2588.38 | G300E | 23622400 | 185.35 | G300E | 0 | 0
493 | Story16 | C7 | 32 MPa RC Column (57.5 cm x 57.5 cm) | Column | 32MPa | Concrete Rectangular | 575 | 575 | 3306.3 | 3200 | 1.06 | 2588.38 | G300E | 17659733.33 | 138.56 | G300E | 0 | 0
494 | Story16 | C8 | 32 MPa RC Column (57.5 cm x 57.5 cm) | Column | 32MPa | Concrete Rectangular | 575 | 575 | 3306.3 | 3200 | 1.06 | 2588.38 | G300E | 23624533.33 | 185.37 | G300E | 0 | 0
495 | Story16 | C9 | 32 MPa RC Column (57.5 cm x 57.5 cm) | Column | 32MPa | Concrete Rectangular | 575 | 575 | 3306.3 | 3200 | 1.06 | 2588.38 | G300E | 17658666.67 | 138.56 | G300E | 0 | 0
496 | Story16 | D17 | 32 MPa RC Column (87.5 cm x 87.5 cm) | Column | 32MPa | Concrete Rectangular | 875 | 875 | 7656.3 | 24258.8 | 18.57 | 45438.88 | G300E | 1406916060.22 | 11039.19 | G300E | 0 | 0
497 | Story16 | D18 | 32 MPa RC Column (87.5 cm x 87.5 cm) | Column | 32MPa | Concrete Rectangular | 875 | 875 | 7656.3 | 24258.8 | 18.57 | 45438.88 | G300E | 1406907973.96 | 11039.12 | G300E | 0 | 0
498 | Story16 | D19 | 32 MPa RC Column (87.5 cm x 87.5 cm) | Column | 32MPa | Concrete Rectangular | 875 | 875 | 7656.3 | 24258.8 | 18.57 | 45438.88 | G300E | 1328017008.64 | 10420.11 | G300E | 0 | 0
499 | Story16 | D20 | 32 MPa RC Column (87.5 cm x 87.5 cm) | Column | 32MPa | Concrete Rectangular | 875 | 875 | 7656.3 | 24258.8 | 18.57 | 45438.88 | G300E | 1327979272.73 | 10419.82 | G300E | 0 | 0
500 | Story16 | D21 | 32 MPa RC Column (87.5 cm x 87.5 cm) | Column | 32MPa | Concrete Rectangular | 875 | 875 | 7656.3 | 24258.8 | 18.57 | 45438.88 | G300E | 1406573741.6 | 11036.5 | G300E | 0 | 0
501 | Story16 | D22 | 32 MPa RC Column (87.5 cm x 87.5 cm) | Column | 32MPa | Concrete Rectangular | 875 | 875 | 7656.3 | 24258.8 | 18.57 | 45438.88 | G300E | 1406755682.6 | 11037.93 | G300E | 0 | 0
502 | Story16 | D23 | 32 MPa RC Column (87.5 cm x 87.5 cm) | Column | 32MPa | Concrete Rectangular | 875 | 875 | 7656.3 | 24258.8 | 18.57 | 45438.88 | G300E | 1327983315.87 | 10419.85 | G300E | 0 | 0
503 | Story16 | D24 | 32 MPa RC Column (87.5 cm x 87.5 cm) | Column | 32MPa | Concrete Rectangular | 875 | 875 | 7656.3 | 24258.8 | 18.57 | 45438.88 | G300E | 1327964447.91 | 10419.7 | G300E | 0 | 0
504 | Story16 | D25 | 32 MPa RC Column (87.5 cm x 87.5 cm) | Column | 32MPa | Concrete Rectangular | 875 | 875 | 7656.3 | 24258.8 | 18.57 | 45438.88 | G300E | 1327791940.89 | 10418.35 | G300E | 0 | 0
505 | Story16 | D26 | 32 MPa RC Column (87.5 cm x 87.5 cm) | Column | 32MPa | Concrete Rectangular | 875 | 875 | 7656.3 | 24258.8 | 18.57 | 45438.88 | G300E | 1327845849.33 | 10418.77 | G300E | 0 | 0
506 | Story16 | D27 | 32 MPa RC Column (87.5 cm x 87.5 cm) | Column | 32MPa | Concrete Rectangular | 875 | 875 | 7656.3 | 24258.8 | 18.57 | 45438.88 | G300E | 1406592609.56 | 11036.65 | G300E | 0 | 0
507 | Story16 | D28 | 32 MPa RC Column (87.5 cm x 87.5 cm) | Column | 32MPa | Concrete Rectangular | 875 | 875 | 7656.3 | 24258.8 | 18.57 | 45438.88 | G300E | 1406755682.6 | 11037.93 | G300E | 0 | 0
508 | Story16 | D29 | 32 MPa RC Column (87.5 cm x 87.5 cm) | Column | 32MPa | Concrete Rectangular | 875 | 875 | 7656.3 | 24258.8 | 18.57 | 45438.88 | G300E | 1327797331.73 | 10418.39 | G300E | 0 | 0
509 | Story16 | D30 | 32 MPa RC Column (87.5 cm x 87.5 cm) | Column | 32MPa | Concrete Rectangular | 875 | 875 | 7656.3 | 24258.8 | 18.57 | 45438.88 | G300E | 1327845849.33 | 10418.77 | G300E | 0 | 0
510 | Story16 | D31 | 32 MPa RC Column (87.5 cm x 87.5 cm) | Column | 32MPa | Concrete Rectangular | 875 | 875 | 7656.3 | 24258.8 | 18.57 | 45438.88 | G300E | 1406709860.42 | 11037.57 | G300E | 0 | 0
511 | Story16 | D32 | 32 MPa RC Column (87.5 cm x 87.5 cm) | Column | 32MPa | Concrete Rectangular | 875 | 875 | 7656.3 | 24258.8 | 18.57 | 45438.88 | G300E | 1406711208.13 | 11037.58 | G300E | 0 | 0
512 | Story17 | C1 | 32 MPa RC Column (55 cm x 55 cm) | Column | 32MPa | Concrete Rectangular | 550 | 550 | 3025 | 3200 | 0.97 | 2368.2 | G300E | 16954666.67 | 133.03 | G300E | 0 | 0
513 | Story17 | C10 | 32 MPa RC Column (55 cm x 55 cm) | Column | 32MPa | Concrete Rectangular | 550 | 550 | 3025 | 3200 | 0.97 | 2368.2 | G300E | 51844266.67 | 406.79 | G300E | 0 | 0
514 | Story17 | C11 | 32 MPa RC Column (55 cm x 55 cm) | Column | 32MPa | Concrete Rectangular | 550 | 550 | 3025 | 3200 | 0.97 | 2368.2 | G300E | 60818133.33 | 477.2 | G300E | 0 | 0
515 | Story17 | C12 | 32 MPa RC Column (55 cm x 55 cm) | Column | 32MPa | Concrete Rectangular | 550 | 550 | 3025 | 3200 | 0.97 | 2368.2 | G300E | 61058133.33 | 479.08 | G300E | 0 | 0
516 | Story17 | C13 | 32 MPa RC Column (55 cm x 55 cm) | Column | 32MPa | Concrete Rectangular | 550 | 550 | 3025 | 3200 | 0.97 | 2368.2 | G300E | 61106133.33 | 479.46 | G300E | 0 | 0
517 | Story17 | C14 | 32 MPa RC Column (55 cm x 55 cm) | Column | 32MPa | Concrete Rectangular | 550 | 550 | 3025 | 3200 | 0.97 | 2368.2 | G300E | 60860800 | 477.54 | G300E | 0 | 0
518 | Story17 | C15 | 32 MPa RC Column (55 cm x 55 cm) | Column | 32MPa | Concrete Rectangular | 550 | 550 | 3025 | 3200 | 0.97 | 2368.2 | G300E | 51682133.33 | 405.52 | G300E | 0 | 0
519 | Story17 | C16 | 32 MPa RC Column (55 cm x 55 cm) | Column | 32MPa | Concrete Rectangular | 550 | 550 | 3025 | 3200 | 0.97 | 2368.2 | G300E | 22777600 | 178.72 | G300E | 0 | 0
520 | Story17 | C17 | 32 MPa RC Column (55 cm x 55 cm) | Column | 32MPa | Concrete Rectangular | 550 | 550 | 3025 | 3200 | 0.97 | 2368.2 | G300E | 25827200 | 202.65 | G300E | 0 | 0
521 | Story17 | C18 | 32 MPa RC Column (55 cm x 55 cm) | Column | 32MPa | Concrete Rectangular | 550 | 550 | 3025 | 3200 | 0.97 | 2368.2 | G300E | 60818133.33 | 477.2 | G300E | 0 | 0
522 | Story17 | C19 | 32 MPa RC Column (55 cm x 55 cm) | Column | 32MPa | Concrete Rectangular | 550 | 550 | 3025 | 3200 | 0.97 | 2368.2 | G300E | 70561066.67 | 553.65 | G300E | 0 | 0
523 | Story17 | C2 | 32 MPa RC Column (55 cm x 55 cm) | Column | 32MPa | Concrete Rectangular | 550 | 550 | 3025 | 3200 | 0.97 | 2368.2 | G300E | 22782933.33 | 178.76 | G300E | 0 | 0
524 | Story17 | C20 | 32 MPa RC Column (55 cm x 55 cm) | Column | 32MPa | Concrete Rectangular | 550 | 550 | 3025 | 3200 | 0.97 | 2368.2 | G300E | 61410133.33 | 481.85 | G300E | 0 | 0
525 | Story17 | C21 | 32 MPa RC Column (55 cm x 55 cm) | Column | 32MPa | Concrete Rectangular | 550 | 550 | 3025 | 3200 | 0.97 | 2368.2 | G300E | 61536000 | 482.83 | G300E | 0 | 0
526 | Story17 | C22 | 32 MPa RC Column (55 cm x 55 cm) | Column | 32MPa | Concrete Rectangular | 550 | 550 | 3025 | 3200 | 0.97 | 2368.2 | G300E | 70363733.33 | 552.1 | G300E | 0 | 0
527 | Story17 | C23 | 32 MPa RC Column (55 cm x 55 cm) | Column | 32MPa | Concrete Rectangular | 550 | 550 | 3025 | 3200 | 0.97 | 2368.2 | G300E | 60865066.67 | 477.57 | G300E | 0 | 0
528 | Story17 | C24 | 32 MPa RC Column (55 cm x 55 cm) | Column | 32MPa | Concrete Rectangular | 550 | 550 | 3025 | 3200 | 0.97 | 2368.2 | G300E | 25681066.67 | 201.5 | G300E | 0 | 0
529 | Story17 | C25 | 32 MPa RC Column (55 cm x 55 cm) | Column | 32MPa | Concrete Rectangular | 550 | 550 | 3025 | 3200 | 0.97 | 2368.2 | G300E | 25149440 | 197.33 | G300E | 0 | 0
530 | Story17 | C26 | 32 MPa RC Column (55 cm x 55 cm) | Column | 32MPa | Concrete Rectangular | 550 | 550 | 3025 | 3200 | 0.97 | 2368.2 | G300E | 61061333.33 | 479.11 | G300E | 0 | 0
531 | Story17 | C27 | 32 MPa RC Column (55 cm x 55 cm) | Column | 32MPa | Concrete Rectangular | 550 | 550 | 3025 | 3200 | 0.97 | 2368.2 | G300E | 61412266.67 | 481.86 | G300E | 0 | 0
532 | Story17 | C3 | 32 MPa RC Column (55 cm x 55 cm) | Column | 32MPa | Concrete Rectangular | 550 | 550 | 3025 | 3200 | 0.97 | 2368.2 | G300E | 25756800 | 202.1 | G300E | 0 | 0
533 | Story17 | C30 | 32 MPa RC Column (55 cm x 55 cm) | Column | 32MPa | Concrete Rectangular | 550 | 550 | 3025 | 3200 | 0.97 | 2368.2 | G300E | 61584000 | 483.21 | G300E | 0 | 0
534 | Story17 | C31 | 32 MPa RC Column (55 cm x 55 cm) | Column | 32MPa | Concrete Rectangular | 550 | 550 | 3025 | 3200 | 0.97 | 2368.2 | G300E | 61134933.33 | 479.69 | G300E | 0 | 0
535 | Story17 | C32 | 32 MPa RC Column (55 cm x 55 cm) | Column | 32MPa | Concrete Rectangular | 550 | 550 | 3025 | 3200 | 0.97 | 2368.2 | G300E | 25147520 | 197.32 | G300E | 0 | 0
536 | Story17 | C33 | 32 MPa RC Column (55 cm x 55 cm) | Column | 32MPa | Concrete Rectangular | 550 | 550 | 3025 | 3200 | 0.97 | 2368.2 | G300E | 25149440 | 197.33 | G300E | 0 | 0
537 | Story17 | C34 | 32 MPa RC Column (55 cm x 55 cm) | Column | 32MPa | Concrete Rectangular | 550 | 550 | 3025 | 3200 | 0.97 | 2368.2 | G300E | 61106133.33 | 479.46 | G300E | 0 | 0
538 | Story17 | C35 | 32 MPa RC Column (55 cm x 55 cm) | Column | 32MPa | Concrete Rectangular | 550 | 550 | 3025 | 3200 | 0.97 | 2368.2 | G300E | 61536000 | 482.83 | G300E | 0 | 0
539 | Story17 | C38 | 32 MPa RC Column (55 cm x 55 cm) | Column | 32MPa | Concrete Rectangular | 550 | 550 | 3025 | 3200 | 0.97 | 2368.2 | G300E | 61584000 | 483.21 | G300E | 0 | 0
540 | Story17 | C39 | 32 MPa RC Column (55 cm x 55 cm) | Column | 32MPa | Concrete Rectangular | 550 | 550 | 3025 | 3200 | 0.97 | 2368.2 | G300E | 61134933.33 | 479.69 | G300E | 0 | 0
541 | Story17 | C4 | 32 MPa RC Column (55 cm x 55 cm) | Column | 32MPa | Concrete Rectangular | 550 | 550 | 3025 | 3200 | 0.97 | 2368.2 | G300E | 25148160 | 197.32 | G300E | 0 | 0
542 | Story17 | C40 | 32 MPa RC Column (55 cm x 55 cm) | Column | 32MPa | Concrete Rectangular | 550 | 550 | 3025 | 3200 | 0.97 | 2368.2 | G300E | 25148800 | 197.33 | G300E | 0 | 0
543 | Story17 | C41 | 32 MPa RC Column (55 cm x 55 cm) | Column | 32MPa | Concrete Rectangular | 550 | 550 | 3025 | 3200 | 0.97 | 2368.2 | G300E | 25676800 | 201.47 | G300E | 0 | 0
544 | Story17 | C42 | 32 MPa RC Column (55 cm x 55 cm) | Column | 32MPa | Concrete Rectangular | 550 | 550 | 3025 | 3200 | 0.97 | 2368.2 | G300E | 60860800 | 477.54 | G300E | 0 | 0
545 | Story17 | C43 | 32 MPa RC Column (55 cm x 55 cm) | Column | 32MPa | Concrete Rectangular | 550 | 550 | 3025 | 3200 | 0.97 | 2368.2 | G300E | 70362666.67 | 552.09 | G300E | 0 | 0
546 | Story17 | C44 | 32 MPa RC Column (55 cm x 55 cm) | Column | 32MPa | Concrete Rectangular | 550 | 550 | 3025 | 3200 | 0.97 | 2368.2 | G300E | 61584000 | 483.21 | G300E | 0 | 0
547 | Story17 | C45 | 32 MPa RC Column (55 cm x 55 cm) | Column | 32MPa | Concrete Rectangular | 550 | 550 | 3025 | 3200 | 0.97 | 2368.2 | G300E | 61581866.67 | 483.19 | G300E | 0 | 0
548 | Story17 | C46 | 32 MPa RC Column (55 cm x 55 cm) | Column | 32MPa | Concrete Rectangular | 550 | 550 | 3025 | 3200 | 0.97 | 2368.2 | G300E | 70369066.67 | 552.14 | G300E | 0 | 0
549 | Story17 | C47 | 32 MPa RC Column (55 cm x 55 cm) | Column | 32MPa | Concrete Rectangular | 550 | 550 | 3025 | 3200 | 0.97 | 2368.2 | G300E | 60865066.67 | 477.57 | G300E | 0 | 0
550 | Story17 | C48 | 32 MPa RC Column (55 cm x 55 cm) | Column | 32MPa | Concrete Rectangular | 550 | 550 | 3025 | 3200 | 0.97 | 2368.2 | G300E | 25694933.33 | 201.61 | G300E | 0 | 0
551 | Story17 | C49 | 32 MPa RC Column (55 cm x 55 cm) | Column | 32MPa | Concrete Rectangular | 550 | 550 | 3025 | 3200 | 0.97 | 2368.2 | G300E | 22776533.33 | 178.71 | G300E | 0 | 0
552 | Story17 | C5 | 32 MPa RC Column (55 cm x 55 cm) | Column | 32MPa | Concrete Rectangular | 550 | 550 | 3025 | 3200 | 0.97 | 2368.2 | G300E | 25150080 | 197.34 | G300E | 0 | 0
553 | Story17 | C50 | 32 MPa RC Column (55 cm x 55 cm) | Column | 32MPa | Concrete Rectangular | 550 | 550 | 3025 | 3200 | 0.97 | 2368.2 | G300E | 51682133.33 | 405.52 | G300E | 0 | 0
554 | Story17 | C51 | 32 MPa RC Column (55 cm x 55 cm) | Column | 32MPa | Concrete Rectangular | 550 | 550 | 3025 | 3200 | 0.97 | 2368.2 | G300E | 60865066.67 | 477.57 | G300E | 0 | 0
555 | Story17 | C52 | 32 MPa RC Column (55 cm x 55 cm) | Column | 32MPa | Concrete Rectangular | 550 | 550 | 3025 | 3200 | 0.97 | 2368.2 | G300E | 61134933.33 | 479.69 | G300E | 0 | 0
556 | Story17 | C53 | 32 MPa RC Column (55 cm x 55 cm) | Column | 32MPa | Concrete Rectangular | 550 | 550 | 3025 | 3200 | 0.97 | 2368.2 | G300E | 61134933.33 | 479.69 | G300E | 0 | 0
557 | Story17 | C54 | 32 MPa RC Column (55 cm x 55 cm) | Column | 32MPa | Concrete Rectangular | 550 | 550 | 3025 | 3200 | 0.97 | 2368.2 | G300E | 60865066.67 | 477.57 | G300E | 0 | 0
558 | Story17 | C55 | 32 MPa RC Column (55 cm x 55 cm) | Column | 32MPa | Concrete Rectangular | 550 | 550 | 3025 | 3200 | 0.97 | 2368.2 | G300E | 51682133.33 | 405.52 | G300E | 0 | 0
559 | Story17 | C56 | 32 MPa RC Column (55 cm x 55 cm) | Column | 32MPa | Concrete Rectangular | 550 | 550 | 3025 | 3200 | 0.97 | 2368.2 | G300E | 22775466.67 | 178.7 | G300E | 0 | 0
560 | Story17 | C57 | 32 MPa RC Column (55 cm x 55 cm) | Column | 32MPa | Concrete Rectangular | 550 | 550 | 3025 | 3200 | 0.97 | 2368.2 | G300E | 16938666.67 | 132.91 | G300E | 0 | 0
561 | Story17 | C58 | 32 MPa RC Column (55 cm x 55 cm) | Column | 32MPa | Concrete Rectangular | 550 | 550 | 3025 | 3200 | 0.97 | 2368.2 | G300E | 22777600 | 178.72 | G300E | 0 | 0
562 | Story17 | C59 | 32 MPa RC Column (55 cm x 55 cm) | Column | 32MPa | Concrete Rectangular | 550 | 550 | 3025 | 3200 | 0.97 | 2368.2 | G300E | 25691733.33 | 201.59 | G300E | 0 | 0
563 | Story17 | C6 | 32 MPa RC Column (55 cm x 55 cm) | Column | 32MPa | Concrete Rectangular | 550 | 550 | 3025 | 3200 | 0.97 | 2368.2 | G300E | 25696000 | 201.62 | G300E | 0 | 0
564 | Story17 | C60 | 32 MPa RC Column (55 cm x 55 cm) | Column | 32MPa | Concrete Rectangular | 550 | 550 | 3025 | 3200 | 0.97 | 2368.2 | G300E | 25148160 | 197.32 | G300E | 0 | 0
565 | Story17 | C61 | 32 MPa RC Column (55 cm x 55 cm) | Column | 32MPa | Concrete Rectangular | 550 | 550 | 3025 | 3200 | 0.97 | 2368.2 | G300E | 25148160 | 197.32 | G300E | 0 | 0
566 | Story17 | C62 | 32 MPa RC Column (55 cm x 55 cm) | Column | 32MPa | Concrete Rectangular | 550 | 550 | 3025 | 3200 | 0.97 | 2368.2 | G300E | 25683200 | 201.52 | G300E | 0 | 0
567 | Story17 | C63 | 32 MPa RC Column (55 cm x 55 cm) | Column | 32MPa | Concrete Rectangular | 550 | 550 | 3025 | 3200 | 0.97 | 2368.2 | G300E | 22775466.67 | 178.7 | G300E | 0 | 0
568 | Story17 | C64 | 32 MPa RC Column (55 cm x 55 cm) | Column | 32MPa | Concrete Rectangular | 550 | 550 | 3025 | 3200 | 0.97 | 2368.2 | G300E | 16936533.33 | 132.89 | G300E | 0 | 0
569 | Story17 | C7 | 32 MPa RC Column (55 cm x 55 cm) | Column | 32MPa | Concrete Rectangular | 550 | 550 | 3025 | 3200 | 0.97 | 2368.2 | G300E | 22776533.33 | 178.71 | G300E | 0 | 0
570 | Story17 | C8 | 32 MPa RC Column (55 cm x 55 cm) | Column | 32MPa | Concrete Rectangular | 550 | 550 | 3025 | 3200 | 0.97 | 2368.2 | G300E | 16938666.67 | 132.91 | G300E | 0 | 0
571 | Story17 | C9 | 32 MPa RC Column (55 cm x 55 cm) | Column | 32MPa | Concrete Rectangular | 550 | 550 | 3025 | 3200 | 0.97 | 2368.2 | G300E | 22786133.33 | 178.79 | G300E | 0 | 0
572 | Story18 | C1 | 32 MPa RC Column (55 cm x 55 cm) | Column | 32MPa | Concrete Rectangular | 550 | 550 | 3025 | 3200 | 0.97 | 2368.2 | G300E | 15397333.33 | 120.81 | G300E | 0 | 0
573 | Story18 | C10 | 32 MPa RC Column (55 cm x 55 cm) | Column | 32MPa | Concrete Rectangular | 550 | 550 | 3025 | 3200 | 0.97 | 2368.2 | G300E | 46747733.33 | 366.8 | G300E | 0 | 0
574 | Story18 | C11 | 32 MPa RC Column (55 cm x 55 cm) | Column | 32MPa | Concrete Rectangular | 550 | 550 | 3025 | 3200 | 0.97 | 2368.2 | G300E | 55651200 | 436.66 | G300E | 0 | 0
575 | Story18 | C12 | 32 MPa RC Column (55 cm x 55 cm) | Column | 32MPa | Concrete Rectangular | 550 | 550 | 3025 | 3200 | 0.97 | 2368.2 | G300E | 55889066.67 | 438.53 | G300E | 0 | 0
576 | Story18 | C13 | 32 MPa RC Column (55 cm x 55 cm) | Column | 32MPa | Concrete Rectangular | 550 | 550 | 3025 | 3200 | 0.97 | 2368.2 | G300E | 55929600 | 438.84 | G300E | 0 | 0
577 | Story18 | C14 | 32 MPa RC Column (55 cm x 55 cm) | Column | 32MPa | Concrete Rectangular | 550 | 550 | 3025 | 3200 | 0.97 | 2368.2 | G300E | 55681066.67 | 436.89 | G300E | 0 | 0
578 | Story18 | C15 | 32 MPa RC Column (55 cm x 55 cm) | Column | 32MPa | Concrete Rectangular | 550 | 550 | 3025 | 3200 | 0.97 | 2368.2 | G300E | 46585600 | 365.53 | G300E | 0 | 0
579 | Story18 | C16 | 32 MPa RC Column (55 cm x 55 cm) | Column | 32MPa | Concrete Rectangular | 550 | 550 | 3025 | 3200 | 0.97 | 2368.2 | G300E | 21429120 | 168.14 | G300E | 0 | 0
580 | Story18 | C17 | 32 MPa RC Column (55 cm x 55 cm) | Column | 32MPa | Concrete Rectangular | 550 | 550 | 3025 | 3200 | 0.97 | 2368.2 | G300E | 18803200 | 147.54 | G300E | 0 | 0
581 | Story18 | C18 | 32 MPa RC Column (55 cm x 55 cm) | Column | 32MPa | Concrete Rectangular | 550 | 550 | 3025 | 3200 | 0.97 | 2368.2 | G300E | 55650133.33 | 436.65 | G300E | 0 | 0
582 | Story18 | C19 | 32 MPa RC Column (55 cm x 55 cm) | Column | 32MPa | Concrete Rectangular | 550 | 550 | 3025 | 3200 | 0.97 | 2368.2 | G300E | 65169066.67 | 511.34 | G300E | 0 | 0
583 | Story18 | C2 | 32 MPa RC Column (55 cm x 55 cm) | Column | 32MPa | Concrete Rectangular | 550 | 550 | 3025 | 3200 | 0.97 | 2368.2 | G300E | 21444480 | 168.26 | G300E | 0 | 0
584 | Story18 | C20 | 32 MPa RC Column (55 cm x 55 cm) | Column | 32MPa | Concrete Rectangular | 550 | 550 | 3025 | 3200 | 0.97 | 2368.2 | G300E | 55957333.33 | 439.06 | G300E | 0 | 0
585 | Story18 | C21 | 32 MPa RC Column (55 cm x 55 cm) | Column | 32MPa | Concrete Rectangular | 550 | 550 | 3025 | 3200 | 0.97 | 2368.2 | G300E | 56061866.67 | 439.88 | G300E | 0 | 0
586 | Story18 | C22 | 32 MPa RC Column (55 cm x 55 cm) | Column | 32MPa | Concrete Rectangular | 550 | 550 | 3025 | 3200 | 0.97 | 2368.2 | G300E | 64973866.67 | 509.81 | G300E | 0 | 0
587 | Story18 | C23 | 32 MPa RC Column (55 cm x 55 cm) | Column | 32MPa | Concrete Rectangular | 550 | 550 | 3025 | 3200 | 0.97 | 2368.2 | G300E | 55684266.67 | 436.92 | G300E | 0 | 0
588 | Story18 | C24 | 32 MPa RC Column (55 cm x 55 cm) | Column | 32MPa | Concrete Rectangular | 550 | 550 | 3025 | 3200 | 0.97 | 2368.2 | G300E | 18795733.33 | 147.48 | G300E | 0 | 0
589 | Story18 | C25 | 32 MPa RC Column (55 cm x 55 cm) | Column | 32MPa | Concrete Rectangular | 550 | 550 | 3025 | 3200 | 0.97 | 2368.2 | G300E | 20197333.33 | 158.48 | G300E | 0 | 0
590 | Story18 | C26 | 32 MPa RC Column (55 cm x 55 cm) | Column | 32MPa | Concrete Rectangular | 550 | 550 | 3025 | 3200 | 0.97 | 2368.2 | G300E | 55891200 | 438.54 | G300E | 0 | 0
591 | Story18 | C27 | 32 MPa RC Column (55 cm x 55 cm) | Column | 32MPa | Concrete Rectangular | 550 | 550 | 3025 | 3200 | 0.97 | 2368.2 | G300E | 55960533.33 | 439.09 | G300E | 0 | 0
592 | Story18 | C3 | 32 MPa RC Column (55 cm x 55 cm) | Column | 32MPa | Concrete Rectangular | 550 | 550 | 3025 | 3200 | 0.97 | 2368.2 | G300E | 18802133.33 | 147.53 | G300E | 0 | 0
593 | Story18 | C30 | 32 MPa RC Column (55 cm x 55 cm) | Column | 32MPa | Concrete Rectangular | 550 | 550 | 3025 | 3200 | 0.97 | 2368.2 | G300E | 56101333.33 | 440.19 | G300E | 0 | 0
594 | Story18 | C31 | 32 MPa RC Column (55 cm x 55 cm) | Column | 32MPa | Concrete Rectangular | 550 | 550 | 3025 | 3200 | 0.97 | 2368.2 | G300E | 55953066.67 | 439.03 | G300E | 0 | 0
595 | Story18 | C32 | 32 MPa RC Column (55 cm x 55 cm) | Column | 32MPa | Concrete Rectangular | 550 | 550 | 3025 | 3200 | 0.97 | 2368.2 | G300E | 20196266.67 | 158.47 | G300E | 0 | 0
596 | Story18 | C33 | 32 MPa RC Column (55 cm x 55 cm) | Column | 32MPa | Concrete Rectangular | 550 | 550 | 3025 | 3200 | 0.97 | 2368.2 | G300E | 20198400 | 158.48 | G300E | 0 | 0
597 | Story18 | C34 | 32 MPa RC Column (55 cm x 55 cm) | Column | 32MPa | Concrete Rectangular | 550 | 550 | 3025 | 3200 | 0.97 | 2368.2 | G300E | 55929600 | 438.84 | G300E | 0 | 0
598 | Story18 | C35 | 32 MPa RC Column (55 cm x 55 cm) | Column | 32MPa | Concrete Rectangular | 550 | 550 | 3025 | 3200 | 0.97 | 2368.2 | G300E | 56059733.33 | 439.87 | G300E | 0 | 0
599 | Story18 | C38 | 32 MPa RC Column (55 cm x 55 cm) | Column | 32MPa | Concrete Rectangular | 550 | 550 | 3025 | 3200 | 0.97 | 2368.2 | G300E | 56101333.33 | 440.19 | G300E | 0 | 0
600 | Story18 | C39 | 32 MPa RC Column (55 cm x 55 cm) | Column | 32MPa | Concrete Rectangular | 550 | 550 | 3025 | 3200 | 0.97 | 2368.2 | G300E | 55953066.67 | 439.03 | G300E | 0 | 0
601 | Story18 | C4 | 32 MPa RC Column (55 cm x 55 cm) | Column | 32MPa | Concrete Rectangular | 550 | 550 | 3025 | 3200 | 0.97 | 2368.2 | G300E | 20197333.33 | 158.48 | G300E | 0 | 0
602 | Story18 | C40 | 32 MPa RC Column (55 cm x 55 cm) | Column | 32MPa | Concrete Rectangular | 550 | 550 | 3025 | 3200 | 0.97 | 2368.2 | G300E | 20197333.33 | 158.48 | G300E | 0 | 0
603 | Story18 | C41 | 32 MPa RC Column (55 cm x 55 cm) | Column | 32MPa | Concrete Rectangular | 550 | 550 | 3025 | 3200 | 0.97 | 2368.2 | G300E | 18797866.67 | 147.5 | G300E | 0 | 0
604 | Story18 | C42 | 32 MPa RC Column (55 cm x 55 cm) | Column | 32MPa | Concrete Rectangular | 550 | 550 | 3025 | 3200 | 0.97 | 2368.2 | G300E | 55681066.67 | 436.89 | G300E | 0 | 0
605 | Story18 | C43 | 32 MPa RC Column (55 cm x 55 cm) | Column | 32MPa | Concrete Rectangular | 550 | 550 | 3025 | 3200 | 0.97 | 2368.2 | G300E | 64973866.67 | 509.81 | G300E | 0 | 0
606 | Story18 | C44 | 32 MPa RC Column (55 cm x 55 cm) | Column | 32MPa | Concrete Rectangular | 550 | 550 | 3025 | 3200 | 0.97 | 2368.2 | G300E | 56101333.33 | 440.19 | G300E | 0 | 0
607 | Story18 | C45 | 32 MPa RC Column (55 cm x 55 cm) | Column | 32MPa | Concrete Rectangular | 550 | 550 | 3025 | 3200 | 0.97 | 2368.2 | G300E | 56101333.33 | 440.19 | G300E | 0 | 0
608 | Story18 | C46 | 32 MPa RC Column (55 cm x 55 cm) | Column | 32MPa | Concrete Rectangular | 550 | 550 | 3025 | 3200 | 0.97 | 2368.2 | G300E | 64980266.67 | 509.86 | G300E | 0 | 0
609 | Story18 | C47 | 32 MPa RC Column (55 cm x 55 cm) | Column | 32MPa | Concrete Rectangular | 550 | 550 | 3025 | 3200 | 0.97 | 2368.2 | G300E | 55685333.33 | 436.93 | G300E | 0 | 0
610 | Story18 | C48 | 32 MPa RC Column (55 cm x 55 cm) | Column | 32MPa | Concrete Rectangular | 550 | 550 | 3025 | 3200 | 0.97 | 2368.2 | G300E | 18795733.33 | 147.48 | G300E | 0 | 0
611 | Story18 | C49 | 32 MPa RC Column (55 cm x 55 cm) | Column | 32MPa | Concrete Rectangular | 550 | 550 | 3025 | 3200 | 0.97 | 2368.2 | G300E | 21429120 | 168.14 | G300E | 0 | 0
612 | Story18 | C5 | 32 MPa RC Column (55 cm x 55 cm) | Column | 32MPa | Concrete Rectangular | 550 | 550 | 3025 | 3200 | 0.97 | 2368.2 | G300E | 20198400 | 158.48 | G300E | 0 | 0
613 | Story18 | C50 | 32 MPa RC Column (55 cm x 55 cm) | Column | 32MPa | Concrete Rectangular | 550 | 550 | 3025 | 3200 | 0.97 | 2368.2 | G300E | 46585600 | 365.53 | G300E | 0 | 0
614 | Story18 | C51 | 32 MPa RC Column (55 cm x 55 cm) | Column | 32MPa | Concrete Rectangular | 550 | 550 | 3025 | 3200 | 0.97 | 2368.2 | G300E | 55684266.67 | 436.92 | G300E | 0 | 0
615 | Story18 | C52 | 32 MPa RC Column (55 cm x 55 cm) | Column | 32MPa | Concrete Rectangular | 550 | 550 | 3025 | 3200 | 0.97 | 2368.2 | G300E | 55953066.67 | 439.03 | G300E | 0 | 0
616 | Story18 | C53 | 32 MPa RC Column (55 cm x 55 cm) | Column | 32MPa | Concrete Rectangular | 550 | 550 | 3025 | 3200 | 0.97 | 2368.2 | G300E | 55953066.67 | 439.03 | G300E | 0 | 0
617 | Story18 | C54 | 32 MPa RC Column (55 cm x 55 cm) | Column | 32MPa | Concrete Rectangular | 550 | 550 | 3025 | 3200 | 0.97 | 2368.2 | G300E | 55685333.33 | 436.93 | G300E | 0 | 0
618 | Story18 | C55 | 32 MPa RC Column (55 cm x 55 cm) | Column | 32MPa | Concrete Rectangular | 550 | 550 | 3025 | 3200 | 0.97 | 2368.2 | G300E | 46585600 | 365.53 | G300E | 0 | 0
619 | Story18 | C56 | 32 MPa RC Column (55 cm x 55 cm) | Column | 32MPa | Concrete Rectangular | 550 | 550 | 3025 | 3200 | 0.97 | 2368.2 | G300E | 21427200 | 168.13 | G300E | 0 | 0
620 | Story18 | C57 | 32 MPa RC Column (55 cm x 55 cm) | Column | 32MPa | Concrete Rectangular | 550 | 550 | 3025 | 3200 | 0.97 | 2368.2 | G300E | 15380266.67 | 120.68 | G300E | 0 | 0
621 | Story18 | C58 | 32 MPa RC Column (55 cm x 55 cm) | Column | 32MPa | Concrete Rectangular | 550 | 550 | 3025 | 3200 | 0.97 | 2368.2 | G300E | 21429120 | 168.14 | G300E | 0 | 0
622 | Story18 | C59 | 32 MPa RC Column (55 cm x 55 cm) | Column | 32MPa | Concrete Rectangular | 550 | 550 | 3025 | 3200 | 0.97 | 2368.2 | G300E | 18796800 | 147.49 | G300E | 0 | 0
623 | Story18 | C6 | 32 MPa RC Column (55 cm x 55 cm) | Column | 32MPa | Concrete Rectangular | 550 | 550 | 3025 | 3200 | 0.97 | 2368.2 | G300E | 18797866.67 | 147.5 | G300E | 0 | 0
624 | Story18 | C60 | 32 MPa RC Column (55 cm x 55 cm) | Column | 32MPa | Concrete Rectangular | 550 | 550 | 3025 | 3200 | 0.97 | 2368.2 | G300E | 20196266.67 | 158.47 | G300E | 0 | 0
625 | Story18 | C61 | 32 MPa RC Column (55 cm x 55 cm) | Column | 32MPa | Concrete Rectangular | 550 | 550 | 3025 | 3200 | 0.97 | 2368.2 | G300E | 20197333.33 | 158.48 | G300E | 0 | 0
626 | Story18 | C62 | 32 MPa RC Column (55 cm x 55 cm) | Column | 32MPa | Concrete Rectangular | 550 | 550 | 3025 | 3200 | 0.97 | 2368.2 | G300E | 18795733.33 | 147.48 | G300E | 0 | 0
627 | Story18 | C63 | 32 MPa RC Column (55 cm x 55 cm) | Column | 32MPa | Concrete Rectangular | 550 | 550 | 3025 | 3200 | 0.97 | 2368.2 | G300E | 21427840 | 168.13 | G300E | 0 | 0
628 | Story18 | C64 | 32 MPa RC Column (55 cm x 55 cm) | Column | 32MPa | Concrete Rectangular | 550 | 550 | 3025 | 3200 | 0.97 | 2368.2 | G300E | 15378133.33 | 120.66 | G300E | 0 | 0
629 | Story18 | C7 | 32 MPa RC Column (55 cm x 55 cm) | Column | 32MPa | Concrete Rectangular | 550 | 550 | 3025 | 3200 | 0.97 | 2368.2 | G300E | 21428480 | 168.14 | G300E | 0 | 0
630 | Story18 | C8 | 32 MPa RC Column (55 cm x 55 cm) | Column | 32MPa | Concrete Rectangular | 550 | 550 | 3025 | 3200 | 0.97 | 2368.2 | G300E | 15380266.67 | 120.68 | G300E | 0 | 0
631 | Story18 | C9 | 32 MPa RC Column (55 cm x 55 cm) | Column | 32MPa | Concrete Rectangular | 550 | 550 | 3025 | 3200 | 0.97 | 2368.2 | G300E | 21436160 | 168.2 | G300E | 0 | 0
632 | Story19 | C1 | 32 MPa RC Column (52.5 cm x 52.5 cm) | Column | 32MPa | Concrete Rectangular | 525 | 525 | 2756.3 | 3200 | 0.88 | 2157.8 | G300E | 21782400 | 170.91 | G300E | 0 | 0
633 | Story19 | C10 | 32 MPa RC Column (52.5 cm x 52.5 cm) | Column | 32MPa | Concrete Rectangular | 525 | 525 | 2756.3 | 3200 | 0.88 | 2157.8 | G300E | 50526933.33 | 396.45 | G300E | 0 | 0
634 | Story19 | C11 | 32 MPa RC Column (52.5 cm x 52.5 cm) | Column | 32MPa | Concrete Rectangular | 525 | 525 | 2756.3 | 3200 | 0.88 | 2157.8 | G300E | 59634133.33 | 467.91 | G300E | 0 | 0
635 | Story19 | C12 | 32 MPa RC Column (52.5 cm x 52.5 cm) | Column | 32MPa | Concrete Rectangular | 525 | 525 | 2756.3 | 3200 | 0.88 | 2157.8 | G300E | 62183466.67 | 487.91 | G300E | 0 | 0
636 | Story19 | C13 | 32 MPa RC Column (52.5 cm x 52.5 cm) | Column | 32MPa | Concrete Rectangular | 525 | 525 | 2756.3 | 3200 | 0.88 | 2157.8 | G300E | 59752533.33 | 468.84 | G300E | 0 | 0
637 | Story19 | C14 | 32 MPa RC Column (52.5 cm x 52.5 cm) | Column | 32MPa | Concrete Rectangular | 525 | 525 | 2756.3 | 3200 | 0.88 | 2157.8 | G300E | 59660800 | 468.12 | G300E | 0 | 0
638 | Story19 | C15 | 32 MPa RC Column (52.5 cm x 52.5 cm) | Column | 32MPa | Concrete Rectangular | 525 | 525 | 2756.3 | 3200 | 0.88 | 2157.8 | G300E | 50398933.33 | 395.45 | G300E | 0 | 0
639 | Story19 | C16 | 32 MPa RC Column (52.5 cm x 52.5 cm) | Column | 32MPa | Concrete Rectangular | 525 | 525 | 2756.3 | 3200 | 0.88 | 2157.8 | G300E | 22987733.33 | 180.37 | G300E | 0 | 0
640 | Story19 | C17 | 32 MPa RC Column (52.5 cm x 52.5 cm) | Column | 32MPa | Concrete Rectangular | 525 | 525 | 2756.3 | 3200 | 0.88 | 2157.8 | G300E | 25423085.71 | 199.48 | G300E | 0 | 0
641 | Story19 | C18 | 32 MPa RC Column (52.5 cm x 52.5 cm) | Column | 32MPa | Concrete Rectangular | 525 | 525 | 2756.3 | 3200 | 0.88 | 2157.8 | G300E | 59634133.33 | 467.91 | G300E | 0 | 0
642 | Story19 | C19 | 32 MPa RC Column (52.5 cm x 52.5 cm) | Column | 32MPa | Concrete Rectangular | 525 | 525 | 2756.3 | 3200 | 0.88 | 2157.8 | G300E | 68289066.67 | 535.82 | G300E | 0 | 0
643 | Story19 | C2 | 32 MPa RC Column (52.5 cm x 52.5 cm) | Column | 32MPa | Concrete Rectangular | 525 | 525 | 2756.3 | 3200 | 0.88 | 2157.8 | G300E | 22993066.67 | 180.41 | G300E | 0 | 0
644 | Story19 | C20 | 32 MPa RC Column (52.5 cm x 52.5 cm) | Column | 32MPa | Concrete Rectangular | 525 | 525 | 2756.3 | 3200 | 0.88 | 2157.8 | G300E | 59586133.33 | 467.53 | G300E | 0 | 0
645 | Story19 | C21 | 32 MPa RC Column (52.5 cm x 52.5 cm) | Column | 32MPa | Concrete Rectangular | 525 | 525 | 2756.3 | 3200 | 0.88 | 2157.8 | G300E | 59692800 | 468.37 | G300E | 0 | 0
646 | Story19 | C22 | 32 MPa RC Column (52.5 cm x 52.5 cm) | Column | 32MPa | Concrete Rectangular | 525 | 525 | 2756.3 | 3200 | 0.88 | 2157.8 | G300E | 68129066.67 | 534.57 | G300E | 0 | 0
647 | Story19 | C23 | 32 MPa RC Column (52.5 cm x 52.5 cm) | Column | 32MPa | Concrete Rectangular | 525 | 525 | 2756.3 | 3200 | 0.88 | 2157.8 | G300E | 59665066.67 | 468.15 | G300E | 0 | 0
648 | Story19 | C24 | 32 MPa RC Column (52.5 cm x 52.5 cm) | Column | 32MPa | Concrete Rectangular | 525 | 525 | 2756.3 | 3200 | 0.88 | 2157.8 | G300E | 25420800 | 199.46 | G300E | 0 | 0
649 | Story19 | C25 | 32 MPa RC Column (52.5 cm x 52.5 cm) | Column | 32MPa | Concrete Rectangular | 525 | 525 | 2756.3 | 3200 | 0.88 | 2157.8 | G300E | 24976000 | 195.97 | G300E | 0 | 0
650 | Story19 | C26 | 32 MPa RC Column (52.5 cm x 52.5 cm) | Column | 32MPa | Concrete Rectangular | 525 | 525 | 2756.3 | 3200 | 0.88 | 2157.8 | G300E | 62211200 | 488.13 | G300E | 0 | 0
651 | Story19 | C27 | 32 MPa RC Column (52.5 cm x 52.5 cm) | Column | 32MPa | Concrete Rectangular | 525 | 525 | 2756.3 | 3200 | 0.88 | 2157.8 | G300E | 59589333.33 | 467.56 | G300E | 0 | 0
652 | Story19 | C3 | 32 MPa RC Column (52.5 cm x 52.5 cm) | Column | 32MPa | Concrete Rectangular | 525 | 525 | 2756.3 | 3200 | 0.88 | 2157.8 | G300E | 25422628.57 | 199.48 | G300E | 0 | 0
653 | Story19 | C30 | 32 MPa RC Column (52.5 cm x 52.5 cm) | Column | 32MPa | Concrete Rectangular | 525 | 525 | 2756.3 | 3200 | 0.88 | 2157.8 | G300E | 59737600 | 468.72 | G300E | 0 | 0
654 | Story19 | C31 | 32 MPa RC Column (52.5 cm x 52.5 cm) | Column | 32MPa | Concrete Rectangular | 525 | 525 | 2756.3 | 3200 | 0.88 | 2157.8 | G300E | 59777066.67 | 469.03 | G300E | 0 | 0
655 | Story19 | C32 | 32 MPa RC Column (52.5 cm x 52.5 cm) | Column | 32MPa | Concrete Rectangular | 525 | 525 | 2756.3 | 3200 | 0.88 | 2157.8 | G300E | 24973866.67 | 195.95 | G300E | 0 | 0
656 | Story19 | C33 | 32 MPa RC Column (52.5 cm x 52.5 cm) | Column | 32MPa | Concrete Rectangular | 525 | 525 | 2756.3 | 3200 | 0.88 | 2157.8 | G300E | 24977066.67 | 195.98 | G300E | 0 | 0
657 | Story19 | C34 | 32 MPa RC Column (52.5 cm x 52.5 cm) | Column | 32MPa | Concrete Rectangular | 525 | 525 | 2756.3 | 3200 | 0.88 | 2157.8 | G300E | 59752533.33 | 468.84 | G300E | 0 | 0
658 | Story19 | C35 | 32 MPa RC Column (52.5 cm x 52.5 cm) | Column | 32MPa | Concrete Rectangular | 525 | 525 | 2756.3 | 3200 | 0.88 | 2157.8 | G300E | 59692800 | 468.37 | G300E | 0 | 0
659 | Story19 | C38 | 32 MPa RC Column (52.5 cm x 52.5 cm) | Column | 32MPa | Concrete Rectangular | 525 | 525 | 2756.3 | 3200 | 0.88 | 2157.8 | G300E | 59737600 | 468.72 | G300E | 0 | 0
660 | Story19 | C39 | 32 MPa RC Column (52.5 cm x 52.5 cm) | Column | 32MPa | Concrete Rectangular | 525 | 525 | 2756.3 | 3200 | 0.88 | 2157.8 | G300E | 59777066.67 | 469.03 | G300E | 0 | 0
661 | Story19 | C4 | 32 MPa RC Column (52.5 cm x 52.5 cm) | Column | 32MPa | Concrete Rectangular | 525 | 525 | 2756.3 | 3200 | 0.88 | 2157.8 | G300E | 24976000 | 195.97 | G300E | 0 | 0
662 | Story19 | C40 | 32 MPa RC Column (52.5 cm x 52.5 cm) | Column | 32MPa | Concrete Rectangular | 525 | 525 | 2756.3 | 3200 | 0.88 | 2157.8 | G300E | 24974933.33 | 195.96 | G300E | 0 | 0
663 | Story19 | C41 | 32 MPa RC Column (52.5 cm x 52.5 cm) | Column | 32MPa | Concrete Rectangular | 525 | 525 | 2756.3 | 3200 | 0.88 | 2157.8 | G300E | 25421714.29 | 199.47 | G300E | 0 | 0
664 | Story19 | C42 | 32 MPa RC Column (52.5 cm x 52.5 cm) | Column | 32MPa | Concrete Rectangular | 525 | 525 | 2756.3 | 3200 | 0.88 | 2157.8 | G300E | 59660800 | 468.12 | G300E | 0 | 0
665 | Story19 | C43 | 32 MPa RC Column (52.5 cm x 52.5 cm) | Column | 32MPa | Concrete Rectangular | 525 | 525 | 2756.3 | 3200 | 0.88 | 2157.8 | G300E | 68129066.67 | 534.57 | G300E | 0 | 0
666 | Story19 | C44 | 32 MPa RC Column (52.5 cm x 52.5 cm) | Column | 32MPa | Concrete Rectangular | 525 | 525 | 2756.3 | 3200 | 0.88 | 2157.8 | G300E | 59734400 | 468.7 | G300E | 0 | 0
667 | Story19 | C45 | 32 MPa RC Column (52.5 cm x 52.5 cm) | Column | 32MPa | Concrete Rectangular | 525 | 525 | 2756.3 | 3200 | 0.88 | 2157.8 | G300E | 59734400 | 468.7 | G300E | 0 | 0
668 | Story19 | C46 | 32 MPa RC Column (52.5 cm x 52.5 cm) | Column | 32MPa | Concrete Rectangular | 525 | 525 | 2756.3 | 3200 | 0.88 | 2157.8 | G300E | 68135466.67 | 534.62 | G300E | 0 | 0
669 | Story19 | C47 | 32 MPa RC Column (52.5 cm x 52.5 cm) | Column | 32MPa | Concrete Rectangular | 525 | 525 | 2756.3 | 3200 | 0.88 | 2157.8 | G300E | 59666133.33 | 468.16 | G300E | 0 | 0
670 | Story19 | C48 | 32 MPa RC Column (52.5 cm x 52.5 cm) | Column | 32MPa | Concrete Rectangular | 525 | 525 | 2756.3 | 3200 | 0.88 | 2157.8 | G300E | 25420342.86 | 199.46 | G300E | 0 | 0
671 | Story19 | C49 | 32 MPa RC Column (52.5 cm x 52.5 cm) | Column | 32MPa | Concrete Rectangular | 525 | 525 | 2756.3 | 3200 | 0.88 | 2157.8 | G300E | 22986666.67 | 180.36 | G300E | 0 | 0
672 | Story19 | C5 | 32 MPa RC Column (52.5 cm x 52.5 cm) | Column | 32MPa | Concrete Rectangular | 525 | 525 | 2756.3 | 3200 | 0.88 | 2157.8 | G300E | 24977066.67 | 195.98 | G300E | 0 | 0
673 | Story19 | C50 | 32 MPa RC Column (52.5 cm x 52.5 cm) | Column | 32MPa | Concrete Rectangular | 525 | 525 | 2756.3 | 3200 | 0.88 | 2157.8 | G300E | 50398933.33 | 395.45 | G300E | 0 | 0
674 | Story19 | C51 | 32 MPa RC Column (52.5 cm x 52.5 cm) | Column | 32MPa | Concrete Rectangular | 525 | 525 | 2756.3 | 3200 | 0.88 | 2157.8 | G300E | 59665066.67 | 468.15 | G300E | 0 | 0
675 | Story19 | C52 | 32 MPa RC Column (52.5 cm x 52.5 cm) | Column | 32MPa | Concrete Rectangular | 525 | 525 | 2756.3 | 3200 | 0.88 | 2157.8 | G300E | 59777066.67 | 469.03 | G300E | 0 | 0
676 | Story19 | C53 | 32 MPa RC Column (52.5 cm x 52.5 cm) | Column | 32MPa | Concrete Rectangular | 525 | 525 | 2756.3 | 3200 | 0.88 | 2157.8 | G300E | 59777066.67 | 469.03 | G300E | 0 | 0
677 | Story19 | C54 | 32 MPa RC Column (52.5 cm x 52.5 cm) | Column | 32MPa | Concrete Rectangular | 525 | 525 | 2756.3 | 3200 | 0.88 | 2157.8 | G300E | 59665066.67 | 468.15 | G300E | 0 | 0
678 | Story19 | C55 | 32 MPa RC Column (52.5 cm x 52.5 cm) | Column | 32MPa | Concrete Rectangular | 525 | 525 | 2756.3 | 3200 | 0.88 | 2157.8 | G300E | 50398933.33 | 395.45 | G300E | 0 | 0
679 | Story19 | C56 | 32 MPa RC Column (52.5 cm x 52.5 cm) | Column | 32MPa | Concrete Rectangular | 525 | 525 | 2756.3 | 3200 | 0.88 | 2157.8 | G300E | 22985600 | 180.35 | G300E | 0 | 0
680 | Story19 | C57 | 32 MPa RC Column (52.5 cm x 52.5 cm) | Column | 32MPa | Concrete Rectangular | 525 | 525 | 2756.3 | 3200 | 0.88 | 2157.8 | G300E | 21778133.33 | 170.88 | G300E | 0 | 0
681 | Story19 | C58 | 32 MPa RC Column (52.5 cm x 52.5 cm) | Column | 32MPa | Concrete Rectangular | 525 | 525 | 2756.3 | 3200 | 0.88 | 2157.8 | G300E | 22987733.33 | 180.37 | G300E | 0 | 0
682 | Story19 | C59 | 32 MPa RC Column (52.5 cm x 52.5 cm) | Column | 32MPa | Concrete Rectangular | 525 | 525 | 2756.3 | 3200 | 0.88 | 2157.8 | G300E | 25420800 | 199.46 | G300E | 0 | 0
683 | Story19 | C6 | 32 MPa RC Column (52.5 cm x 52.5 cm) | Column | 32MPa | Concrete Rectangular | 525 | 525 | 2756.3 | 3200 | 0.88 | 2157.8 | G300E | 25421714.29 | 199.47 | G300E | 0 | 0
684 | Story19 | C60 | 32 MPa RC Column (52.5 cm x 52.5 cm) | Column | 32MPa | Concrete Rectangular | 525 | 525 | 2756.3 | 3200 | 0.88 | 2157.8 | G300E | 24973866.67 | 195.95 | G300E | 0 | 0
685 | Story19 | C61 | 32 MPa RC Column (52.5 cm x 52.5 cm) | Column | 32MPa | Concrete Rectangular | 525 | 525 | 2756.3 | 3200 | 0.88 | 2157.8 | G300E | 24973866.67 | 195.95 | G300E | 0 | 0
686 | Story19 | C62 | 32 MPa RC Column (52.5 cm x 52.5 cm) | Column | 32MPa | Concrete Rectangular | 525 | 525 | 2756.3 | 3200 | 0.88 | 2157.8 | G300E | 25419885.71 | 199.45 | G300E | 0 | 0
687 | Story19 | C63 | 32 MPa RC Column (52.5 cm x 52.5 cm) | Column | 32MPa | Concrete Rectangular | 525 | 525 | 2756.3 | 3200 | 0.88 | 2157.8 | G300E | 22985600 | 180.35 | G300E | 0 | 0
688 | Story19 | C64 | 32 MPa RC Column (52.5 cm x 52.5 cm) | Column | 32MPa | Concrete Rectangular | 525 | 525 | 2756.3 | 3200 | 0.88 | 2157.8 | G300E | 21776000 | 170.86 | G300E | 0 | 0
689 | Story19 | C7 | 32 MPa RC Column (52.5 cm x 52.5 cm) | Column | 32MPa | Concrete Rectangular | 525 | 525 | 2756.3 | 3200 | 0.88 | 2157.8 | G300E | 22987733.33 | 180.37 | G300E | 0 | 0
690 | Story19 | C8 | 32 MPa RC Column (52.5 cm x 52.5 cm) | Column | 32MPa | Concrete Rectangular | 525 | 525 | 2756.3 | 3200 | 0.88 | 2157.8 | G300E | 21778133.33 | 170.88 | G300E | 0 | 0
691 | Story19 | C9 | 32 MPa RC Column (52.5 cm x 52.5 cm) | Column | 32MPa | Concrete Rectangular | 525 | 525 | 2756.3 | 3200 | 0.88 | 2157.8 | G300E | 22992000 | 180.4 | G300E | 0 | 0
692 | Story2 | C1 | 32 MPa RC Column (67.5 cm x 67.5 cm) | Column | 32MPa | Concrete Rectangular | 675 | 675 | 4556.3 | 3250 | 1.48 | 3622.71 | G300E | 14807000 | 116.18 | G300E | 0 | 0
693 | Story2 | C10 | 32 MPa RC Column (67.5 cm x 67.5 cm) | Column | 32MPa | Concrete Rectangular | 675 | 675 | 4556.3 | 3250 | 1.48 | 3622.71 | G300E | 86039416.67 | 675.1 | G300E | 0 | 0
694 | Story2 | C11 | 32 MPa RC Column (67.5 cm x 67.5 cm) | Column | 32MPa | Concrete Rectangular | 675 | 675 | 4556.3 | 3250 | 1.48 | 3622.71 | G300E | 96170750 | 754.59 | G300E | 0 | 0
695 | Story2 | C12 | 32 MPa RC Column (67.5 cm x 67.5 cm) | Column | 32MPa | Concrete Rectangular | 675 | 675 | 4556.3 | 3250 | 1.48 | 3622.71 | G300E | 96737333.33 | 759.04 | G300E | 0 | 0
696 | Story2 | C13 | 32 MPa RC Column (67.5 cm x 67.5 cm) | Column | 32MPa | Concrete Rectangular | 675 | 675 | 4556.3 | 3250 | 1.48 | 3622.71 | G300E | 96811000 | 759.62 | G300E | 0 | 0
697 | Story2 | C14 | 32 MPa RC Column (67.5 cm x 67.5 cm) | Column | 32MPa | Concrete Rectangular | 675 | 675 | 4556.3 | 3250 | 1.48 | 3622.71 | G300E | 96438333.33 | 756.69 | G300E | 0 | 0
698 | Story2 | C15 | 32 MPa RC Column (67.5 cm x 67.5 cm) | Column | 32MPa | Concrete Rectangular | 675 | 675 | 4556.3 | 3250 | 1.48 | 3622.71 | G300E | 85477166.67 | 670.69 | G300E | 0 | 0
699 | Story2 | C16 | 32 MPa RC Column (67.5 cm x 67.5 cm) | Column | 32MPa | Concrete Rectangular | 675 | 675 | 4556.3 | 3250 | 1.48 | 3622.71 | G300E | 24191700 | 189.82 | G300E | 0 | 0
700 | Story2 | C17 | 32 MPa RC Column (67.5 cm x 67.5 cm) | Column | 32MPa | Concrete Rectangular | 675 | 675 | 4556.3 | 3250 | 1.48 | 3622.71 | G300E | 22851833.33 | 179.3 | G300E | 0 | 0
701 | Story2 | C18 | 32 MPa RC Column (67.5 cm x 67.5 cm) | Column | 32MPa | Concrete Rectangular | 675 | 675 | 4556.3 | 3250 | 1.48 | 3622.71 | G300E | 96168583.33 | 754.57 | G300E | 0 | 0
702 | Story2 | C19 | 32 MPa RC Column (67.5 cm x 67.5 cm) | Column | 32MPa | Concrete Rectangular | 675 | 675 | 4556.3 | 3250 | 1.48 | 3622.71 | G300E | 108736333.33 | 853.19 | G300E | 0 | 0
703 | Story2 | C2 | 32 MPa RC Column (67.5 cm x 67.5 cm) | Column | 32MPa | Concrete Rectangular | 675 | 675 | 4556.3 | 3250 | 1.48 | 3622.71 | G300E | 24172850 | 189.67 | G300E | 0 | 0
704 | Story2 | C20 | 32 MPa RC Column (67.5 cm x 67.5 cm) | Column | 32MPa | Concrete Rectangular | 675 | 675 | 4556.3 | 3250 | 1.48 | 3622.71 | G300E | 99148833.33 | 777.96 | G300E | 0 | 0
705 | Story2 | C21 | 32 MPa RC Column (67.5 cm x 67.5 cm) | Column | 32MPa | Concrete Rectangular | 675 | 675 | 4556.3 | 3250 | 1.48 | 3622.71 | G300E | 99478166.67 | 780.54 | G300E | 0 | 0
706 | Story2 | C22 | 32 MPa RC Column (67.5 cm x 67.5 cm) | Column | 32MPa | Concrete Rectangular | 675 | 675 | 4556.3 | 3250 | 1.48 | 3622.71 | G300E | 108101500 | 848.2 | G300E | 0 | 0
707 | Story2 | C23 | 32 MPa RC Column (67.5 cm x 67.5 cm) | Column | 32MPa | Concrete Rectangular | 675 | 675 | 4556.3 | 3250 | 1.48 | 3622.71 | G300E | 96442666.67 | 756.72 | G300E | 0 | 0
708 | Story2 | C24 | 32 MPa RC Column (67.5 cm x 67.5 cm) | Column | 32MPa | Concrete Rectangular | 675 | 675 | 4556.3 | 3250 | 1.48 | 3622.71 | G300E | 22858333.33 | 179.35 | G300E | 0 | 0
709 | Story2 | C25 | 32 MPa RC Column (67.5 cm x 67.5 cm) | Column | 32MPa | Concrete Rectangular | 675 | 675 | 4556.3 | 3250 | 1.48 | 3622.71 | G300E | 19599666.67 | 153.79 | G300E | 0 | 0
710 | Story2 | C26 | 32 MPa RC Column (67.5 cm x 67.5 cm) | Column | 32MPa | Concrete Rectangular | 675 | 675 | 4556.3 | 3250 | 1.48 | 3622.71 | G300E | 96739500 | 759.05 | G300E | 0 | 0
711 | Story2 | C27 | 32 MPa RC Column (67.5 cm x 67.5 cm) | Column | 32MPa | Concrete Rectangular | 675 | 675 | 4556.3 | 3250 | 1.48 | 3622.71 | G300E | 99152083.33 | 777.98 | G300E | 0 | 0
712 | Story2 | C3 | 32 MPa RC Column (67.5 cm x 67.5 cm) | Column | 32MPa | Concrete Rectangular | 675 | 675 | 4556.3 | 3250 | 1.48 | 3622.71 | G300E | 22845333.33 | 179.25 | G300E | 0 | 0
713 | Story2 | C30 | 32 MPa RC Column (67.5 cm x 67.5 cm) | Column | 32MPa | Concrete Rectangular | 675 | 675 | 4556.3 | 3250 | 1.48 | 3622.71 | G300E | 99534500 | 780.98 | G300E | 0 | 0
714 | Story2 | C31 | 32 MPa RC Column (67.5 cm x 67.5 cm) | Column | 32MPa | Concrete Rectangular | 675 | 675 | 4556.3 | 3250 | 1.48 | 3622.71 | G300E | 96840250 | 759.84 | G300E | 0 | 0
715 | Story2 | C32 | 32 MPa RC Column (67.5 cm x 67.5 cm) | Column | 32MPa | Concrete Rectangular | 675 | 675 | 4556.3 | 3250 | 1.48 | 3622.71 | G300E | 19606166.67 | 153.84 | G300E | 0 | 0
716 | Story2 | C33 | 32 MPa RC Column (67.5 cm x 67.5 cm) | Column | 32MPa | Concrete Rectangular | 675 | 675 | 4556.3 | 3250 | 1.48 | 3622.71 | G300E | 19601833.33 | 153.8 | G300E | 0 | 0
717 | Story2 | C34 | 32 MPa RC Column (67.5 cm x 67.5 cm) | Column | 32MPa | Concrete Rectangular | 675 | 675 | 4556.3 | 3250 | 1.48 | 3622.71 | G300E | 96811000 | 759.62 | G300E | 0 | 0
718 | Story2 | C35 | 32 MPa RC Column (67.5 cm x 67.5 cm) | Column | 32MPa | Concrete Rectangular | 675 | 675 | 4556.3 | 3250 | 1.48 | 3622.71 | G300E | 99471666.67 | 780.49 | G300E | 0 | 0
719 | Story2 | C38 | 32 MPa RC Column (67.5 cm x 67.5 cm) | Column | 32MPa | Concrete Rectangular | 675 | 675 | 4556.3 | 3250 | 1.48 | 3622.71 | G300E | 99535583.33 | 780.99 | G300E | 0 | 0
720 | Story2 | C39 | 32 MPa RC Column (67.5 cm x 67.5 cm) | Column | 32MPa | Concrete Rectangular | 675 | 675 | 4556.3 | 3250 | 1.48 | 3622.71 | G300E | 96840250 | 759.84 | G300E | 0 | 0
721 | Story2 | C4 | 32 MPa RC Column (67.5 cm x 67.5 cm) | Column | 32MPa | Concrete Rectangular | 675 | 675 | 4556.3 | 3250 | 1.48 | 3622.71 | G300E | 19601833.33 | 153.8 | G300E | 0 | 0
722 | Story2 | C40 | 32 MPa RC Column (67.5 cm x 67.5 cm) | Column | 32MPa | Concrete Rectangular | 675 | 675 | 4556.3 | 3250 | 1.48 | 3622.71 | G300E | 19602916.67 | 153.81 | G300E | 0 | 0
723 | Story2 | C41 | 32 MPa RC Column (67.5 cm x 67.5 cm) | Column | 32MPa | Concrete Rectangular | 675 | 675 | 4556.3 | 3250 | 1.48 | 3622.71 | G300E | 22855083.33 | 179.33 | G300E | 0 | 0
724 | Story2 | C42 | 32 MPa RC Column (67.5 cm x 67.5 cm) | Column | 32MPa | Concrete Rectangular | 675 | 675 | 4556.3 | 3250 | 1.48 | 3622.71 | G300E | 96438333.33 | 756.69 | G300E | 0 | 0
725 | Story2 | C43 | 32 MPa RC Column (67.5 cm x 67.5 cm) | Column | 32MPa | Concrete Rectangular | 675 | 675 | 4556.3 | 3250 | 1.48 | 3622.71 | G300E | 108101500 | 848.2 | G300E | 0 | 0
726 | Story2 | C44 | 32 MPa RC Column (67.5 cm x 67.5 cm) | Column | 32MPa | Concrete Rectangular | 675 | 675 | 4556.3 | 3250 | 1.48 | 3622.71 | G300E | 99533416.67 | 780.98 | G300E | 0 | 0
727 | Story2 | C45 | 32 MPa RC Column (67.5 cm x 67.5 cm) | Column | 32MPa | Concrete Rectangular | 675 | 675 | 4556.3 | 3250 | 1.48 | 3622.71 | G300E | 99532333.33 | 780.97 | G300E | 0 | 0
728 | Story2 | C46 | 32 MPa RC Column (67.5 cm x 67.5 cm) | Column | 32MPa | Concrete Rectangular | 675 | 675 | 4556.3 | 3250 | 1.48 | 3622.71 | G300E | 108108000 | 848.26 | G300E | 0 | 0
729 | Story2 | C47 | 32 MPa RC Column (67.5 cm x 67.5 cm) | Column | 32MPa | Concrete Rectangular | 675 | 675 | 4556.3 | 3250 | 1.48 | 3622.71 | G300E | 96443750 | 756.73 | G300E | 0 | 0
730 | Story2 | C48 | 32 MPa RC Column (67.5 cm x 67.5 cm) | Column | 32MPa | Concrete Rectangular | 675 | 675 | 4556.3 | 3250 | 1.48 | 3622.71 | G300E | 22856166.67 | 179.34 | G300E | 0 | 0
731 | Story2 | C49 | 32 MPa RC Column (67.5 cm x 67.5 cm) | Column | 32MPa | Concrete Rectangular | 675 | 675 | 4556.3 | 3250 | 1.48 | 3622.71 | G300E | 24195600 | 189.85 | G300E | 0 | 0
732 | Story2 | C5 | 32 MPa RC Column (67.5 cm x 67.5 cm) | Column | 32MPa | Concrete Rectangular | 675 | 675 | 4556.3 | 3250 | 1.48 | 3622.71 | G300E | 19598583.33 | 153.78 | G300E | 0 | 0
733 | Story2 | C50 | 32 MPa RC Column (67.5 cm x 67.5 cm) | Column | 32MPa | Concrete Rectangular | 675 | 675 | 4556.3 | 3250 | 1.48 | 3622.71 | G300E | 85477166.67 | 670.69 | G300E | 0 | 0
734 | Story2 | C51 | 32 MPa RC Column (67.5 cm x 67.5 cm) | Column | 32MPa | Concrete Rectangular | 675 | 675 | 4556.3 | 3250 | 1.48 | 3622.71 | G300E | 96442666.67 | 756.72 | G300E | 0 | 0
735 | Story2 | C52 | 32 MPa RC Column (67.5 cm x 67.5 cm) | Column | 32MPa | Concrete Rectangular | 675 | 675 | 4556.3 | 3250 | 1.48 | 3622.71 | G300E | 96840250 | 759.84 | G300E | 0 | 0
736 | Story2 | C53 | 32 MPa RC Column (67.5 cm x 67.5 cm) | Column | 32MPa | Concrete Rectangular | 675 | 675 | 4556.3 | 3250 | 1.48 | 3622.71 | G300E | 96840250 | 759.84 | G300E | 0 | 0
737 | Story2 | C54 | 32 MPa RC Column (67.5 cm x 67.5 cm) | Column | 32MPa | Concrete Rectangular | 675 | 675 | 4556.3 | 3250 | 1.48 | 3622.71 | G300E | 96443750 | 756.73 | G300E | 0 | 0
738 | Story2 | C55 | 32 MPa RC Column (67.5 cm x 67.5 cm) | Column | 32MPa | Concrete Rectangular | 675 | 675 | 4556.3 | 3250 | 1.48 | 3622.71 | G300E | 85477166.67 | 670.69 | G300E | 0 | 0
739 | Story2 | C56 | 32 MPa RC Column (67.5 cm x 67.5 cm) | Column | 32MPa | Concrete Rectangular | 675 | 675 | 4556.3 | 3250 | 1.48 | 3622.71 | G300E | 24195600 | 189.85 | G300E | 0 | 0
740 | Story2 | C57 | 32 MPa RC Column (67.5 cm x 67.5 cm) | Column | 32MPa | Concrete Rectangular | 675 | 675 | 4556.3 | 3250 | 1.48 | 3622.71 | G300E | 14807000 | 116.18 | G300E | 0 | 0
741 | Story2 | C58 | 32 MPa RC Column (67.5 cm x 67.5 cm) | Column | 32MPa | Concrete Rectangular | 675 | 675 | 4556.3 | 3250 | 1.48 | 3622.71 | G300E | 24191700 | 189.82 | G300E | 0 | 0
742 | Story2 | C59 | 32 MPa RC Column (67.5 cm x 67.5 cm) | Column | 32MPa | Concrete Rectangular | 675 | 675 | 4556.3 | 3250 | 1.48 | 3622.71 | G300E | 22859416.67 | 179.36 | G300E | 0 | 0
743 | Story2 | C6 | 32 MPa RC Column (67.5 cm x 67.5 cm) | Column | 32MPa | Concrete Rectangular | 675 | 675 | 4556.3 | 3250 | 1.48 | 3622.71 | G300E | 22855083.33 | 179.33 | G300E | 0 | 0
744 | Story2 | C60 | 32 MPa RC Column (67.5 cm x 67.5 cm) | Column | 32MPa | Concrete Rectangular | 675 | 675 | 4556.3 | 3250 | 1.48 | 3622.71 | G300E | 19605083.33 | 153.83 | G300E | 0 | 0
745 | Story2 | C61 | 32 MPa RC Column (67.5 cm x 67.5 cm) | Column | 32MPa | Concrete Rectangular | 675 | 675 | 4556.3 | 3250 | 1.48 | 3622.71 | G300E | 19602916.67 | 153.81 | G300E | 0 | 0
746 | Story2 | C62 | 32 MPa RC Column (67.5 cm x 67.5 cm) | Column | 32MPa | Concrete Rectangular | 675 | 675 | 4556.3 | 3250 | 1.48 | 3622.71 | G300E | 22856166.67 | 179.34 | G300E | 0 | 0
747 | Story2 | C63 | 32 MPa RC Column (67.5 cm x 67.5 cm) | Column | 32MPa | Concrete Rectangular | 675 | 675 | 4556.3 | 3250 | 1.48 | 3622.71 | G300E | 24196250 | 189.85 | G300E | 0 | 0
748 | Story2 | C64 | 32 MPa RC Column (67.5 cm x 67.5 cm) | Column | 32MPa | Concrete Rectangular | 675 | 675 | 4556.3 | 3250 | 1.48 | 3622.71 | G300E | 14807000 | 116.18 | G300E | 0 | 0
749 | Story2 | C7 | 32 MPa RC Column (67.5 cm x 67.5 cm) | Column | 32MPa | Concrete Rectangular | 675 | 675 | 4556.3 | 3250 | 1.48 | 3622.71 | G300E | 24194950 | 189.84 | G300E | 0 | 0
750 | Story2 | C8 | 32 MPa RC Column (67.5 cm x 67.5 cm) | Column | 32MPa | Concrete Rectangular | 675 | 675 | 4556.3 | 3250 | 1.48 | 3622.71 | G300E | 14807000 | 116.18 | G300E | 0 | 0
751 | Story2 | C9 | 32 MPa RC Column (67.5 cm x 67.5 cm) | Column | 32MPa | Concrete Rectangular | 675 | 675 | 4556.3 | 3250 | 1.48 | 3622.71 | G300E | 24162450 | 189.59 | G300E | 0 | 0
752 | Story20 | C1 | 32 MPa RC Column (52.5 cm x 52.5 cm) | Column | 32MPa | Concrete Rectangular | 525 | 525 | 2756.3 | 3200 | 0.88 | 2157.8 | G300E | 19252266.67 | 151.06 | G300E | 0 | 0
753 | Story20 | C10 | 32 MPa RC Column (52.5 cm x 52.5 cm) | Column | 32MPa | Concrete Rectangular | 525 | 525 | 2756.3 | 3200 | 0.88 | 2157.8 | G300E | 45781333.33 | 359.22 | G300E | 0 | 0
754 | Story20 | C11 | 32 MPa RC Column (52.5 cm x 52.5 cm) | Column | 32MPa | Concrete Rectangular | 525 | 525 | 2756.3 | 3200 | 0.88 | 2157.8 | G300E | 54265600 | 425.79 | G300E | 0 | 0
755 | Story20 | C12 | 32 MPa RC Column (52.5 cm x 52.5 cm) | Column | 32MPa | Concrete Rectangular | 525 | 525 | 2756.3 | 3200 | 0.88 | 2157.8 | G300E | 54204800 | 425.31 | G300E | 0 | 0
756 | Story20 | C13 | 32 MPa RC Column (52.5 cm x 52.5 cm) | Column | 32MPa | Concrete Rectangular | 525 | 525 | 2756.3 | 3200 | 0.88 | 2157.8 | G300E | 54248533.33 | 425.65 | G300E | 0 | 0
757 | Story20 | C14 | 32 MPa RC Column (52.5 cm x 52.5 cm) | Column | 32MPa | Concrete Rectangular | 525 | 525 | 2756.3 | 3200 | 0.88 | 2157.8 | G300E | 54286933.33 | 425.96 | G300E | 0 | 0
758 | Story20 | C15 | 32 MPa RC Column (52.5 cm x 52.5 cm) | Column | 32MPa | Concrete Rectangular | 525 | 525 | 2756.3 | 3200 | 0.88 | 2157.8 | G300E | 45660800 | 358.27 | G300E | 0 | 0
759 | Story20 | C16 | 32 MPa RC Column (52.5 cm x 52.5 cm) | Column | 32MPa | Concrete Rectangular | 525 | 525 | 2756.3 | 3200 | 0.88 | 2157.8 | G300E | 22362880 | 175.47 | G300E | 0 | 0
760 | Story20 | C17 | 32 MPa RC Column (52.5 cm x 52.5 cm) | Column | 32MPa | Concrete Rectangular | 525 | 525 | 2756.3 | 3200 | 0.88 | 2157.8 | G300E | 23616000 | 185.3 | G300E | 0 | 0
761 | Story20 | C18 | 32 MPa RC Column (52.5 cm x 52.5 cm) | Column | 32MPa | Concrete Rectangular | 525 | 525 | 2756.3 | 3200 | 0.88 | 2157.8 | G300E | 54265600 | 425.79 | G300E | 0 | 0
762 | Story20 | C19 | 32 MPa RC Column (52.5 cm x 52.5 cm) | Column | 32MPa | Concrete Rectangular | 525 | 525 | 2756.3 | 3200 | 0.88 | 2157.8 | G300E | 63193600 | 495.84 | G300E | 0 | 0
763 | Story20 | C2 | 32 MPa RC Column (52.5 cm x 52.5 cm) | Column | 32MPa | Concrete Rectangular | 525 | 525 | 2756.3 | 3200 | 0.88 | 2157.8 | G300E | 22362240 | 175.46 | G300E | 0 | 0
764 | Story20 | C20 | 32 MPa RC Column (52.5 cm x 52.5 cm) | Column | 32MPa | Concrete Rectangular | 525 | 525 | 2756.3 | 3200 | 0.88 | 2157.8 | G300E | 53850666.67 | 422.53 | G300E | 0 | 0
765 | Story20 | C21 | 32 MPa RC Column (52.5 cm x 52.5 cm) | Column | 32MPa | Concrete Rectangular | 525 | 525 | 2756.3 | 3200 | 0.88 | 2157.8 | G300E | 53959466.67 | 423.39 | G300E | 0 | 0
766 | Story20 | C22 | 32 MPa RC Column (52.5 cm x 52.5 cm) | Column | 32MPa | Concrete Rectangular | 525 | 525 | 2756.3 | 3200 | 0.88 | 2157.8 | G300E | 63038933.33 | 494.63 | G300E | 0 | 0
767 | Story20 | C23 | 32 MPa RC Column (52.5 cm x 52.5 cm) | Column | 32MPa | Concrete Rectangular | 525 | 525 | 2756.3 | 3200 | 0.88 | 2157.8 | G300E | 54290133.33 | 425.98 | G300E | 0 | 0
768 | Story20 | C24 | 32 MPa RC Column (52.5 cm x 52.5 cm) | Column | 32MPa | Concrete Rectangular | 525 | 525 | 2756.3 | 3200 | 0.88 | 2157.8 | G300E | 23582933.33 | 185.04 | G300E | 0 | 0
769 | Story20 | C25 | 32 MPa RC Column (52.5 cm x 52.5 cm) | Column | 32MPa | Concrete Rectangular | 525 | 525 | 2756.3 | 3200 | 0.88 | 2157.8 | G300E | 20786133.33 | 163.1 | G300E | 0 | 0
770 | Story20 | C26 | 32 MPa RC Column (52.5 cm x 52.5 cm) | Column | 32MPa | Concrete Rectangular | 525 | 525 | 2756.3 | 3200 | 0.88 | 2157.8 | G300E | 54208000 | 425.34 | G300E | 0 | 0
771 | Story20 | C27 | 32 MPa RC Column (52.5 cm x 52.5 cm) | Column | 32MPa | Concrete Rectangular | 525 | 525 | 2756.3 | 3200 | 0.88 | 2157.8 | G300E | 53853866.67 | 422.56 | G300E | 0 | 0
772 | Story20 | C3 | 32 MPa RC Column (52.5 cm x 52.5 cm) | Column | 32MPa | Concrete Rectangular | 525 | 525 | 2756.3 | 3200 | 0.88 | 2157.8 | G300E | 23596800 | 185.15 | G300E | 0 | 0
773 | Story20 | C30 | 32 MPa RC Column (52.5 cm x 52.5 cm) | Column | 32MPa | Concrete Rectangular | 525 | 525 | 2756.3 | 3200 | 0.88 | 2157.8 | G300E | 54004266.67 | 423.74 | G300E | 0 | 0
774 | Story20 | C31 | 32 MPa RC Column (52.5 cm x 52.5 cm) | Column | 32MPa | Concrete Rectangular | 525 | 525 | 2756.3 | 3200 | 0.88 | 2157.8 | G300E | 54275200 | 425.86 | G300E | 0 | 0
775 | Story20 | C32 | 32 MPa RC Column (52.5 cm x 52.5 cm) | Column | 32MPa | Concrete Rectangular | 525 | 525 | 2756.3 | 3200 | 0.88 | 2157.8 | G300E | 20782933.33 | 163.07 | G300E | 0 | 0
776 | Story20 | C33 | 32 MPa RC Column (52.5 cm x 52.5 cm) | Column | 32MPa | Concrete Rectangular | 525 | 525 | 2756.3 | 3200 | 0.88 | 2157.8 | G300E | 20786133.33 | 163.1 | G300E | 0 | 0
777 | Story20 | C34 | 32 MPa RC Column (52.5 cm x 52.5 cm) | Column | 32MPa | Concrete Rectangular | 525 | 525 | 2756.3 | 3200 | 0.88 | 2157.8 | G300E | 54247466.67 | 425.65 | G300E | 0 | 0
778 | Story20 | C35 | 32 MPa RC Column (52.5 cm x 52.5 cm) | Column | 32MPa | Concrete Rectangular | 525 | 525 | 2756.3 | 3200 | 0.88 | 2157.8 | G300E | 53957333.33 | 423.37 | G300E | 0 | 0
779 | Story20 | C38 | 32 MPa RC Column (52.5 cm x 52.5 cm) | Column | 32MPa | Concrete Rectangular | 525 | 525 | 2756.3 | 3200 | 0.88 | 2157.8 | G300E | 54004266.67 | 423.74 | G300E | 0 | 0
780 | Story20 | C39 | 32 MPa RC Column (52.5 cm x 52.5 cm) | Column | 32MPa | Concrete Rectangular | 525 | 525 | 2756.3 | 3200 | 0.88 | 2157.8 | G300E | 54275200 | 425.86 | G300E | 0 | 0
781 | Story20 | C4 | 32 MPa RC Column (52.5 cm x 52.5 cm) | Column | 32MPa | Concrete Rectangular | 525 | 525 | 2756.3 | 3200 | 0.88 | 2157.8 | G300E | 20786133.33 | 163.1 | G300E | 0 | 0
782 | Story20 | C40 | 32 MPa RC Column (52.5 cm x 52.5 cm) | Column | 32MPa | Concrete Rectangular | 525 | 525 | 2756.3 | 3200 | 0.88 | 2157.8 | G300E | 20782933.33 | 163.07 | G300E | 0 | 0
783 | Story20 | C41 | 32 MPa RC Column (52.5 cm x 52.5 cm) | Column | 32MPa | Concrete Rectangular | 525 | 525 | 2756.3 | 3200 | 0.88 | 2157.8 | G300E | 23576533.33 | 184.99 | G300E | 0 | 0
784 | Story20 | C42 | 32 MPa RC Column (52.5 cm x 52.5 cm) | Column | 32MPa | Concrete Rectangular | 525 | 525 | 2756.3 | 3200 | 0.88 | 2157.8 | G300E | 54286933.33 | 425.96 | G300E | 0 | 0
785 | Story20 | C43 | 32 MPa RC Column (52.5 cm x 52.5 cm) | Column | 32MPa | Concrete Rectangular | 525 | 525 | 2756.3 | 3200 | 0.88 | 2157.8 | G300E | 63037866.67 | 494.62 | G300E | 0 | 0
786 | Story20 | C44 | 32 MPa RC Column (52.5 cm x 52.5 cm) | Column | 32MPa | Concrete Rectangular | 525 | 525 | 2756.3 | 3200 | 0.88 | 2157.8 | G300E | 54004266.67 | 423.74 | G300E | 0 | 0
787 | Story20 | C45 | 32 MPa RC Column (52.5 cm x 52.5 cm) | Column | 32MPa | Concrete Rectangular | 525 | 525 | 2756.3 | 3200 | 0.88 | 2157.8 | G300E | 54002133.33 | 423.72 | G300E | 0 | 0
788 | Story20 | C46 | 32 MPa RC Column (52.5 cm x 52.5 cm) | Column | 32MPa | Concrete Rectangular | 525 | 525 | 2756.3 | 3200 | 0.88 | 2157.8 | G300E | 63044266.67 | 494.67 | G300E | 0 | 0
789 | Story20 | C47 | 32 MPa RC Column (52.5 cm x 52.5 cm) | Column | 32MPa | Concrete Rectangular | 525 | 525 | 2756.3 | 3200 | 0.88 | 2157.8 | G300E | 54291200 | 425.99 | G300E | 0 | 0
790 | Story20 | C48 | 32 MPa RC Column (52.5 cm x 52.5 cm) | Column | 32MPa | Concrete Rectangular | 525 | 525 | 2756.3 | 3200 | 0.88 | 2157.8 | G300E | 23580800 | 185.02 | G300E | 0 | 0
791 | Story20 | C49 | 32 MPa RC Column (52.5 cm x 52.5 cm) | Column | 32MPa | Concrete Rectangular | 525 | 525 | 2756.3 | 3200 | 0.88 | 2157.8 | G300E | 22362880 | 175.47 | G300E | 0 | 0
792 | Story20 | C5 | 32 MPa RC Column (52.5 cm x 52.5 cm) | Column | 32MPa | Concrete Rectangular | 525 | 525 | 2756.3 | 3200 | 0.88 | 2157.8 | G300E | 20786133.33 | 163.1 | G300E | 0 | 0
793 | Story20 | C50 | 32 MPa RC Column (52.5 cm x 52.5 cm) | Column | 32MPa | Concrete Rectangular | 525 | 525 | 2756.3 | 3200 | 0.88 | 2157.8 | G300E | 45660800 | 358.27 | G300E | 0 | 0
794 | Story20 | C51 | 32 MPa RC Column (52.5 cm x 52.5 cm) | Column | 32MPa | Concrete Rectangular | 525 | 525 | 2756.3 | 3200 | 0.88 | 2157.8 | G300E | 54290133.33 | 425.98 | G300E | 0 | 0
795 | Story20 | C52 | 32 MPa RC Column (52.5 cm x 52.5 cm) | Column | 32MPa | Concrete Rectangular | 525 | 525 | 2756.3 | 3200 | 0.88 | 2157.8 | G300E | 54275200 | 425.86 | G300E | 0 | 0
796 | Story20 | C53 | 32 MPa RC Column (52.5 cm x 52.5 cm) | Column | 32MPa | Concrete Rectangular | 525 | 525 | 2756.3 | 3200 | 0.88 | 2157.8 | G300E | 54274133.33 | 425.85 | G300E | 0 | 0
797 | Story20 | C54 | 32 MPa RC Column (52.5 cm x 52.5 cm) | Column | 32MPa | Concrete Rectangular | 525 | 525 | 2756.3 | 3200 | 0.88 | 2157.8 | G300E | 54291200 | 425.99 | G300E | 0 | 0
798 | Story20 | C55 | 32 MPa RC Column (52.5 cm x 52.5 cm) | Column | 32MPa | Concrete Rectangular | 525 | 525 | 2756.3 | 3200 | 0.88 | 2157.8 | G300E | 45660800 | 358.27 | G300E | 0 | 0
799 | Story20 | C56 | 32 MPa RC Column (52.5 cm x 52.5 cm) | Column | 32MPa | Concrete Rectangular | 525 | 525 | 2756.3 | 3200 | 0.88 | 2157.8 | G300E | 22361600 | 175.46 | G300E | 0 | 0
800 | Story20 | C57 | 32 MPa RC Column (52.5 cm x 52.5 cm) | Column | 32MPa | Concrete Rectangular | 525 | 525 | 2756.3 | 3200 | 0.88 | 2157.8 | G300E | 19261866.67 | 151.14 | G300E | 0 | 0
801 | Story20 | C58 | 32 MPa RC Column (52.5 cm x 52.5 cm) | Column | 32MPa | Concrete Rectangular | 525 | 525 | 2756.3 | 3200 | 0.88 | 2157.8 | G300E | 22362880 | 175.47 | G300E | 0 | 0
802 | Story20 | C59 | 32 MPa RC Column (52.5 cm x 52.5 cm) | Column | 32MPa | Concrete Rectangular | 525 | 525 | 2756.3 | 3200 | 0.88 | 2157.8 | G300E | 23586133.33 | 185.07 | G300E | 0 | 0
803 | Story20 | C6 | 32 MPa RC Column (52.5 cm x 52.5 cm) | Column | 32MPa | Concrete Rectangular | 525 | 525 | 2756.3 | 3200 | 0.88 | 2157.8 | G300E | 23582933.33 | 185.04 | G300E | 0 | 0
804 | Story20 | C60 | 32 MPa RC Column (52.5 cm x 52.5 cm) | Column | 32MPa | Concrete Rectangular | 525 | 525 | 2756.3 | 3200 | 0.88 | 2157.8 | G300E | 20782933.33 | 163.07 | G300E | 0 | 0
805 | Story20 | C61 | 32 MPa RC Column (52.5 cm x 52.5 cm) | Column | 32MPa | Concrete Rectangular | 525 | 525 | 2756.3 | 3200 | 0.88 | 2157.8 | G300E | 20782933.33 | 163.07 | G300E | 0 | 0
806 | Story20 | C62 | 32 MPa RC Column (52.5 cm x 52.5 cm) | Column | 32MPa | Concrete Rectangular | 525 | 525 | 2756.3 | 3200 | 0.88 | 2157.8 | G300E | 23577600 | 185 | G300E | 0 | 0
807 | Story20 | C63 | 32 MPa RC Column (52.5 cm x 52.5 cm) | Column | 32MPa | Concrete Rectangular | 525 | 525 | 2756.3 | 3200 | 0.88 | 2157.8 | G300E | 22361600 | 175.46 | G300E | 0 | 0
808 | Story20 | C64 | 32 MPa RC Column (52.5 cm x 52.5 cm) | Column | 32MPa | Concrete Rectangular | 525 | 525 | 2756.3 | 3200 | 0.88 | 2157.8 | G300E | 19260800 | 151.13 | G300E | 0 | 0
809 | Story20 | C7 | 32 MPa RC Column (52.5 cm x 52.5 cm) | Column | 32MPa | Concrete Rectangular | 525 | 525 | 2756.3 | 3200 | 0.88 | 2157.8 | G300E | 22362880 | 175.47 | G300E | 0 | 0
810 | Story20 | C8 | 32 MPa RC Column (52.5 cm x 52.5 cm) | Column | 32MPa | Concrete Rectangular | 525 | 525 | 2756.3 | 3200 | 0.88 | 2157.8 | G300E | 19261866.67 | 151.14 | G300E | 0 | 0
811 | Story20 | C9 | 32 MPa RC Column (52.5 cm x 52.5 cm) | Column | 32MPa | Concrete Rectangular | 525 | 525 | 2756.3 | 3200 | 0.88 | 2157.8 | G300E | 22366080 | 175.49 | G300E | 0 | 0
812 | Story21 | C1 | 32 MPa RC Column (52.5 cm x 52.5 cm) | Column | 32MPa | Concrete Rectangular | 525 | 525 | 2756.3 | 3200 | 0.88 | 2157.8 | G300E | 17297066.67 | 135.72 | G300E | 0 | 0
813 | Story21 | C10 | 32 MPa RC Column (52.5 cm x 52.5 cm) | Column | 32MPa | Concrete Rectangular | 525 | 525 | 2756.3 | 3200 | 0.88 | 2157.8 | G300E | 40624000 | 318.75 | G300E | 0 | 0
814 | Story21 | C11 | 32 MPa RC Column (52.5 cm x 52.5 cm) | Column | 32MPa | Concrete Rectangular | 525 | 525 | 2756.3 | 3200 | 0.88 | 2157.8 | G300E | 49300266.67 | 386.83 | G300E | 0 | 0
815 | Story21 | C12 | 32 MPa RC Column (52.5 cm x 52.5 cm) | Column | 32MPa | Concrete Rectangular | 525 | 525 | 2756.3 | 3200 | 0.88 | 2157.8 | G300E | 49335466.67 | 387.1 | G300E | 0 | 0
816 | Story21 | C13 | 32 MPa RC Column (52.5 cm x 52.5 cm) | Column | 32MPa | Concrete Rectangular | 525 | 525 | 2756.3 | 3200 | 0.88 | 2157.8 | G300E | 49370666.67 | 387.38 | G300E | 0 | 0
817 | Story21 | C14 | 32 MPa RC Column (52.5 cm x 52.5 cm) | Column | 32MPa | Concrete Rectangular | 525 | 525 | 2756.3 | 3200 | 0.88 | 2157.8 | G300E | 49312000 | 386.92 | G300E | 0 | 0
818 | Story21 | C15 | 32 MPa RC Column (52.5 cm x 52.5 cm) | Column | 32MPa | Concrete Rectangular | 525 | 525 | 2756.3 | 3200 | 0.88 | 2157.8 | G300E | 40504533.33 | 317.81 | G300E | 0 | 0
819 | Story21 | C16 | 32 MPa RC Column (52.5 cm x 52.5 cm) | Column | 32MPa | Concrete Rectangular | 525 | 525 | 2756.3 | 3200 | 0.88 | 2157.8 | G300E | 15367466.67 | 120.58 | G300E | 0 | 0
820 | Story21 | C17 | 32 MPa RC Column (52.5 cm x 52.5 cm) | Column | 32MPa | Concrete Rectangular | 525 | 525 | 2756.3 | 3200 | 0.88 | 2157.8 | G300E | 16549333.33 | 129.85 | G300E | 0 | 0
821 | Story21 | C18 | 32 MPa RC Column (52.5 cm x 52.5 cm) | Column | 32MPa | Concrete Rectangular | 525 | 525 | 2756.3 | 3200 | 0.88 | 2157.8 | G300E | 49299200 | 386.82 | G300E | 0 | 0
822 | Story21 | C19 | 32 MPa RC Column (52.5 cm x 52.5 cm) | Column | 32MPa | Concrete Rectangular | 525 | 525 | 2756.3 | 3200 | 0.88 | 2157.8 | G300E | 57789866.67 | 453.44 | G300E | 0 | 0
823 | Story21 | C2 | 32 MPa RC Column (52.5 cm x 52.5 cm) | Column | 32MPa | Concrete Rectangular | 525 | 525 | 2756.3 | 3200 | 0.88 | 2157.8 | G300E | 15365333.33 | 120.56 | G300E | 0 | 0
824 | Story21 | C20 | 32 MPa RC Column (52.5 cm x 52.5 cm) | Column | 32MPa | Concrete Rectangular | 525 | 525 | 2756.3 | 3200 | 0.88 | 2157.8 | G300E | 48773333.33 | 382.69 | G300E | 0 | 0
825 | Story21 | C21 | 32 MPa RC Column (52.5 cm x 52.5 cm) | Column | 32MPa | Concrete Rectangular | 525 | 525 | 2756.3 | 3200 | 0.88 | 2157.8 | G300E | 48862933.33 | 383.4 | G300E | 0 | 0
826 | Story21 | C22 | 32 MPa RC Column (52.5 cm x 52.5 cm) | Column | 32MPa | Concrete Rectangular | 525 | 525 | 2756.3 | 3200 | 0.88 | 2157.8 | G300E | 57638400 | 452.25 | G300E | 0 | 0
827 | Story21 | C23 | 32 MPa RC Column (52.5 cm x 52.5 cm) | Column | 32MPa | Concrete Rectangular | 525 | 525 | 2756.3 | 3200 | 0.88 | 2157.8 | G300E | 49316266.67 | 386.95 | G300E | 0 | 0
828 | Story21 | C24 | 32 MPa RC Column (52.5 cm x 52.5 cm) | Column | 32MPa | Concrete Rectangular | 525 | 525 | 2756.3 | 3200 | 0.88 | 2157.8 | G300E | 16548266.67 | 129.84 | G300E | 0 | 0
829 | Story21 | C25 | 32 MPa RC Column (52.5 cm x 52.5 cm) | Column | 32MPa | Concrete Rectangular | 525 | 525 | 2756.3 | 3200 | 0.88 | 2157.8 | G300E | 18131840 | 142.27 | G300E | 0 | 0
830 | Story21 | C26 | 32 MPa RC Column (52.5 cm x 52.5 cm) | Column | 32MPa | Concrete Rectangular | 525 | 525 | 2756.3 | 3200 | 0.88 | 2157.8 | G300E | 49335466.67 | 387.1 | G300E | 0 | 0
831 | Story21 | C27 | 32 MPa RC Column (52.5 cm x 52.5 cm) | Column | 32MPa | Concrete Rectangular | 525 | 525 | 2756.3 | 3200 | 0.88 | 2157.8 | G300E | 48776533.33 | 382.72 | G300E | 0 | 0
832 | Story21 | C3 | 32 MPa RC Column (52.5 cm x 52.5 cm) | Column | 32MPa | Concrete Rectangular | 525 | 525 | 2756.3 | 3200 | 0.88 | 2157.8 | G300E | 16549333.33 | 129.85 | G300E | 0 | 0
833 | Story21 | C30 | 32 MPa RC Column (52.5 cm x 52.5 cm) | Column | 32MPa | Concrete Rectangular | 525 | 525 | 2756.3 | 3200 | 0.88 | 2157.8 | G300E | 48901333.33 | 383.7 | G300E | 0 | 0
834 | Story21 | C31 | 32 MPa RC Column (52.5 cm x 52.5 cm) | Column | 32MPa | Concrete Rectangular | 525 | 525 | 2756.3 | 3200 | 0.88 | 2157.8 | G300E | 49393066.67 | 387.56 | G300E | 0 | 0
835 | Story21 | C32 | 32 MPa RC Column (52.5 cm x 52.5 cm) | Column | 32MPa | Concrete Rectangular | 525 | 525 | 2756.3 | 3200 | 0.88 | 2157.8 | G300E | 18129920 | 142.25 | G300E | 0 | 0
836 | Story21 | C33 | 32 MPa RC Column (52.5 cm x 52.5 cm) | Column | 32MPa | Concrete Rectangular | 525 | 525 | 2756.3 | 3200 | 0.88 | 2157.8 | G300E | 18131200 | 142.26 | G300E | 0 | 0
837 | Story21 | C34 | 32 MPa RC Column (52.5 cm x 52.5 cm) | Column | 32MPa | Concrete Rectangular | 525 | 525 | 2756.3 | 3200 | 0.88 | 2157.8 | G300E | 49370666.67 | 387.38 | G300E | 0 | 0
838 | Story21 | C35 | 32 MPa RC Column (52.5 cm x 52.5 cm) | Column | 32MPa | Concrete Rectangular | 525 | 525 | 2756.3 | 3200 | 0.88 | 2157.8 | G300E | 48860800 | 383.38 | G300E | 0 | 0
839 | Story21 | C38 | 32 MPa RC Column (52.5 cm x 52.5 cm) | Column | 32MPa | Concrete Rectangular | 525 | 525 | 2756.3 | 3200 | 0.88 | 2157.8 | G300E | 48901333.33 | 383.7 | G300E | 0 | 0
840 | Story21 | C39 | 32 MPa RC Column (52.5 cm x 52.5 cm) | Column | 32MPa | Concrete Rectangular | 525 | 525 | 2756.3 | 3200 | 0.88 | 2157.8 | G300E | 49393066.67 | 387.56 | G300E | 0 | 0
841 | Story21 | C4 | 32 MPa RC Column (52.5 cm x 52.5 cm) | Column | 32MPa | Concrete Rectangular | 525 | 525 | 2756.3 | 3200 | 0.88 | 2157.8 | G300E | 18131840 | 142.27 | G300E | 0 | 0
842 | Story21 | C40 | 32 MPa RC Column (52.5 cm x 52.5 cm) | Column | 32MPa | Concrete Rectangular | 525 | 525 | 2756.3 | 3200 | 0.88 | 2157.8 | G300E | 18130560 | 142.26 | G300E | 0 | 0
843 | Story21 | C41 | 32 MPa RC Column (52.5 cm x 52.5 cm) | Column | 32MPa | Concrete Rectangular | 525 | 525 | 2756.3 | 3200 | 0.88 | 2157.8 | G300E | 16550400 | 129.86 | G300E | 0 | 0
844 | Story21 | C42 | 32 MPa RC Column (52.5 cm x 52.5 cm) | Column | 32MPa | Concrete Rectangular | 525 | 525 | 2756.3 | 3200 | 0.88 | 2157.8 | G300E | 49312000 | 386.92 | G300E | 0 | 0
845 | Story21 | C43 | 32 MPa RC Column (52.5 cm x 52.5 cm) | Column | 32MPa | Concrete Rectangular | 525 | 525 | 2756.3 | 3200 | 0.88 | 2157.8 | G300E | 57637333.33 | 452.24 | G300E | 0 | 0
846 | Story21 | C44 | 32 MPa RC Column (52.5 cm x 52.5 cm) | Column | 32MPa | Concrete Rectangular | 525 | 525 | 2756.3 | 3200 | 0.88 | 2157.8 | G300E | 48899200 | 383.68 | G300E | 0 | 0
847 | Story21 | C45 | 32 MPa RC Column (52.5 cm x 52.5 cm) | Column | 32MPa | Concrete Rectangular | 525 | 525 | 2756.3 | 3200 | 0.88 | 2157.8 | G300E | 48899200 | 383.68 | G300E | 0 | 0
848 | Story21 | C46 | 32 MPa RC Column (52.5 cm x 52.5 cm) | Column | 32MPa | Concrete Rectangular | 525 | 525 | 2756.3 | 3200 | 0.88 | 2157.8 | G300E | 57644800 | 452.3 | G300E | 0 | 0
849 | Story21 | C47 | 32 MPa RC Column (52.5 cm x 52.5 cm) | Column | 32MPa | Concrete Rectangular | 525 | 525 | 2756.3 | 3200 | 0.88 | 2157.8 | G300E | 49317333.33 | 386.96 | G300E | 0 | 0
850 | Story21 | C48 | 32 MPa RC Column (52.5 cm x 52.5 cm) | Column | 32MPa | Concrete Rectangular | 525 | 525 | 2756.3 | 3200 | 0.88 | 2157.8 | G300E | 16548266.67 | 129.84 | G300E | 0 | 0
851 | Story21 | C49 | 32 MPa RC Column (52.5 cm x 52.5 cm) | Column | 32MPa | Concrete Rectangular | 525 | 525 | 2756.3 | 3200 | 0.88 | 2157.8 | G300E | 15367466.67 | 120.58 | G300E | 0 | 0
852 | Story21 | C5 | 32 MPa RC Column (52.5 cm x 52.5 cm) | Column | 32MPa | Concrete Rectangular | 525 | 525 | 2756.3 | 3200 | 0.88 | 2157.8 | G300E | 18131840 | 142.27 | G300E | 0 | 0
853 | Story21 | C50 | 32 MPa RC Column (52.5 cm x 52.5 cm) | Column | 32MPa | Concrete Rectangular | 525 | 525 | 2756.3 | 3200 | 0.88 | 2157.8 | G300E | 40504533.33 | 317.81 | G300E | 0 | 0
854 | Story21 | C51 | 32 MPa RC Column (52.5 cm x 52.5 cm) | Column | 32MPa | Concrete Rectangular | 525 | 525 | 2756.3 | 3200 | 0.88 | 2157.8 | G300E | 49316266.67 | 386.95 | G300E | 0 | 0
855 | Story21 | C52 | 32 MPa RC Column (52.5 cm x 52.5 cm) | Column | 32MPa | Concrete Rectangular | 525 | 525 | 2756.3 | 3200 | 0.88 | 2157.8 | G300E | 49393066.67 | 387.56 | G300E | 0 | 0
856 | Story21 | C53 | 32 MPa RC Column (52.5 cm x 52.5 cm) | Column | 32MPa | Concrete Rectangular | 525 | 525 | 2756.3 | 3200 | 0.88 | 2157.8 | G300E | 49393066.67 | 387.56 | G300E | 0 | 0
857 | Story21 | C54 | 32 MPa RC Column (52.5 cm x 52.5 cm) | Column | 32MPa | Concrete Rectangular | 525 | 525 | 2756.3 | 3200 | 0.88 | 2157.8 | G300E | 49317333.33 | 386.96 | G300E | 0 | 0
858 | Story21 | C55 | 32 MPa RC Column (52.5 cm x 52.5 cm) | Column | 32MPa | Concrete Rectangular | 525 | 525 | 2756.3 | 3200 | 0.88 | 2157.8 | G300E | 40504533.33 | 317.81 | G300E | 0 | 0
859 | Story21 | C56 | 32 MPa RC Column (52.5 cm x 52.5 cm) | Column | 32MPa | Concrete Rectangular | 525 | 525 | 2756.3 | 3200 | 0.88 | 2157.8 | G300E | 15365333.33 | 120.56 | G300E | 0 | 0
860 | Story21 | C57 | 32 MPa RC Column (52.5 cm x 52.5 cm) | Column | 32MPa | Concrete Rectangular | 525 | 525 | 2756.3 | 3200 | 0.88 | 2157.8 | G300E | 17305600 | 135.79 | G300E | 0 | 0
861 | Story21 | C58 | 32 MPa RC Column (52.5 cm x 52.5 cm) | Column | 32MPa | Concrete Rectangular | 525 | 525 | 2756.3 | 3200 | 0.88 | 2157.8 | G300E | 15367466.67 | 120.58 | G300E | 0 | 0
862 | Story21 | C59 | 32 MPa RC Column (52.5 cm x 52.5 cm) | Column | 32MPa | Concrete Rectangular | 525 | 525 | 2756.3 | 3200 | 0.88 | 2157.8 | G300E | 16548266.67 | 129.84 | G300E | 0 | 0
863 | Story21 | C6 | 32 MPa RC Column (52.5 cm x 52.5 cm) | Column | 32MPa | Concrete Rectangular | 525 | 525 | 2756.3 | 3200 | 0.88 | 2157.8 | G300E | 16550400 | 129.86 | G300E | 0 | 0
864 | Story21 | C60 | 32 MPa RC Column (52.5 cm x 52.5 cm) | Column | 32MPa | Concrete Rectangular | 525 | 525 | 2756.3 | 3200 | 0.88 | 2157.8 | G300E | 18129920 | 142.25 | G300E | 0 | 0
865 | Story21 | C61 | 32 MPa RC Column (52.5 cm x 52.5 cm) | Column | 32MPa | Concrete Rectangular | 525 | 525 | 2756.3 | 3200 | 0.88 | 2157.8 | G300E | 18130560 | 142.26 | G300E | 0 | 0
866 | Story21 | C62 | 32 MPa RC Column (52.5 cm x 52.5 cm) | Column | 32MPa | Concrete Rectangular | 525 | 525 | 2756.3 | 3200 | 0.88 | 2157.8 | G300E | 16548266.67 | 129.84 | G300E | 0 | 0
867 | Story21 | C63 | 32 MPa RC Column (52.5 cm x 52.5 cm) | Column | 32MPa | Concrete Rectangular | 525 | 525 | 2756.3 | 3200 | 0.88 | 2157.8 | G300E | 15365333.33 | 120.56 | G300E | 0 | 0
868 | Story21 | C64 | 32 MPa RC Column (52.5 cm x 52.5 cm) | Column | 32MPa | Concrete Rectangular | 525 | 525 | 2756.3 | 3200 | 0.88 | 2157.8 | G300E | 17302400 | 135.76 | G300E | 0 | 0
869 | Story21 | C7 | 32 MPa RC Column (52.5 cm x 52.5 cm) | Column | 32MPa | Concrete Rectangular | 525 | 525 | 2756.3 | 3200 | 0.88 | 2157.8 | G300E | 15367466.67 | 120.58 | G300E | 0 | 0
870 | Story21 | C8 | 32 MPa RC Column (52.5 cm x 52.5 cm) | Column | 32MPa | Concrete Rectangular | 525 | 525 | 2756.3 | 3200 | 0.88 | 2157.8 | G300E | 17305600 | 135.79 | G300E | 0 | 0
871 | Story21 | C9 | 32 MPa RC Column (52.5 cm x 52.5 cm) | Column | 32MPa | Concrete Rectangular | 525 | 525 | 2756.3 | 3200 | 0.88 | 2157.8 | G300E | 15368533.33 | 120.59 | G300E | 0 | 0
872 | Story21 | D17 | 32 MPa RC Column (85 cm x 85 cm) | Column | 32MPa | Concrete Rectangular | 850 | 850 | 7225 | 24258.8 | 17.53 | 42879.47 | G300E | 1358263689.11 | 10657.44 | G300E | 0 | 0
873 | Story21 | D18 | 32 MPa RC Column (85 cm x 85 cm) | Column | 32MPa | Concrete Rectangular | 850 | 850 | 7225 | 24258.8 | 17.53 | 42879.47 | G300E | 1358254255.13 | 10657.37 | G300E | 0 | 0
874 | Story21 | D19 | 32 MPa RC Column (85 cm x 85 cm) | Column | 32MPa | Concrete Rectangular | 850 | 850 | 7225 | 24258.8 | 17.53 | 42879.47 | G300E | 1285724486.27 | 10088.27 | G300E | 0 | 0
875 | Story21 | D20 | 32 MPa RC Column (85 cm x 85 cm) | Column | 32MPa | Concrete Rectangular | 850 | 850 | 7225 | 24258.8 | 17.53 | 42879.47 | G300E | 1285643623.6 | 10087.64 | G300E | 0 | 0
876 | Story21 | D21 | 32 MPa RC Column (85 cm x 85 cm) | Column | 32MPa | Concrete Rectangular | 850 | 850 | 7225 | 24258.8 | 17.53 | 42879.47 | G300E | 1358050750.76 | 10655.77 | G300E | 0 | 0
877 | Story21 | D22 | 32 MPa RC Column (85 cm x 85 cm) | Column | 32MPa | Concrete Rectangular | 850 | 850 | 7225 | 24258.8 | 17.53 | 42879.47 | G300E | 1358168001.62 | 10656.69 | G300E | 0 | 0
878 | Story21 | D23 | 32 MPa RC Column (85 cm x 85 cm) | Column | 32MPa | Concrete Rectangular | 850 | 850 | 7225 | 24258.8 | 17.53 | 42879.47 | G300E | 1285713704.58 | 10088.19 | G300E | 0 | 0
879 | Story21 | D24 | 32 MPa RC Column (85 cm x 85 cm) | Column | 32MPa | Concrete Rectangular | 850 | 850 | 7225 | 24258.8 | 17.53 | 42879.47 | G300E | 1285635537.33 | 10087.57 | G300E | 0 | 0
880 | Story21 | D25 | 32 MPa RC Column (85 cm x 85 cm) | Column | 32MPa | Concrete Rectangular | 850 | 850 | 7225 | 24258.8 | 17.53 | 42879.47 | G300E | 1285433380.67 | 10085.99 | G300E | 0 | 0
881 | Story21 | D26 | 32 MPa RC Column (85 cm x 85 cm) | Column | 32MPa | Concrete Rectangular | 850 | 850 | 7225 | 24258.8 | 17.53 | 42879.47 | G300E | 1285489984.53 | 10086.43 | G300E | 0 | 0
882 | Story21 | D27 | 32 MPa RC Column (85 cm x 85 cm) | Column | 32MPa | Concrete Rectangular | 850 | 850 | 7225 | 24258.8 | 17.53 | 42879.47 | G300E | 1358066923.29 | 10655.9 | G300E | 0 | 0
883 | Story21 | D28 | 32 MPa RC Column (85 cm x 85 cm) | Column | 32MPa | Concrete Rectangular | 850 | 850 | 7225 | 24258.8 | 17.53 | 42879.47 | G300E | 1358168001.62 | 10656.69 | G300E | 0 | 0
884 | Story21 | D29 | 32 MPa RC Column (85 cm x 85 cm) | Column | 32MPa | Concrete Rectangular | 850 | 850 | 7225 | 24258.8 | 17.53 | 42879.47 | G300E | 1285438771.51 | 10086.03 | G300E | 0 | 0
885 | Story21 | D30 | 32 MPa RC Column (85 cm x 85 cm) | Column | 32MPa | Concrete Rectangular | 850 | 850 | 7225 | 24258.8 | 17.53 | 42879.47 | G300E | 1285489984.53 | 10086.43 | G300E | 0 | 0
886 | Story21 | D31 | 32 MPa RC Column (85 cm x 85 cm) | Column | 32MPa | Concrete Rectangular | 850 | 850 | 7225 | 24258.8 | 17.53 | 42879.47 | G300E | 1358119484.02 | 10656.31 | G300E | 0 | 0
887 | Story21 | D32 | 32 MPa RC Column (85 cm x 85 cm) | Column | 32MPa | Concrete Rectangular | 850 | 850 | 7225 | 24258.8 | 17.53 | 42879.47 | G300E | 1358119484.02 | 10656.31 | G300E | 0 | 0
888 | Story22 | C1 | 32 MPa RC Column (52.5 cm x 52.5 cm) | Column | 32MPa | Concrete Rectangular | 525 | 525 | 2756.3 | 3200 | 0.88 | 2157.8 | G300E | 8819200 | 69.2 | G300E | 0 | 0
889 | Story22 | C10 | 32 MPa RC Column (52.5 cm x 52.5 cm) | Column | 32MPa | Concrete Rectangular | 525 | 525 | 2756.3 | 3200 | 0.88 | 2157.8 | G300E | 35664000 | 279.83 | G300E | 0 | 0
890 | Story22 | C11 | 32 MPa RC Column (52.5 cm x 52.5 cm) | Column | 32MPa | Concrete Rectangular | 525 | 525 | 2756.3 | 3200 | 0.88 | 2157.8 | G300E | 44230400 | 347.05 | G300E | 0 | 0
891 | Story22 | C12 | 32 MPa RC Column (52.5 cm x 52.5 cm) | Column | 32MPa | Concrete Rectangular | 525 | 525 | 2756.3 | 3200 | 0.88 | 2157.8 | G300E | 44376533.33 | 348.19 | G300E | 0 | 0
892 | Story22 | C13 | 32 MPa RC Column (52.5 cm x 52.5 cm) | Column | 32MPa | Concrete Rectangular | 525 | 525 | 2756.3 | 3200 | 0.88 | 2157.8 | G300E | 44413866.67 | 348.49 | G300E | 0 | 0
893 | Story22 | C14 | 32 MPa RC Column (52.5 cm x 52.5 cm) | Column | 32MPa | Concrete Rectangular | 525 | 525 | 2756.3 | 3200 | 0.88 | 2157.8 | G300E | 44237866.67 | 347.11 | G300E | 0 | 0
894 | Story22 | C15 | 32 MPa RC Column (52.5 cm x 52.5 cm) | Column | 32MPa | Concrete Rectangular | 525 | 525 | 2756.3 | 3200 | 0.88 | 2157.8 | G300E | 35573333.33 | 279.12 | G300E | 0 | 0
895 | Story22 | C16 | 32 MPa RC Column (52.5 cm x 52.5 cm) | Column | 32MPa | Concrete Rectangular | 525 | 525 | 2756.3 | 3200 | 0.88 | 2157.8 | G300E | 12401066.67 | 97.3 | G300E | 0 | 0
896 | Story22 | C17 | 32 MPa RC Column (52.5 cm x 52.5 cm) | Column | 32MPa | Concrete Rectangular | 525 | 525 | 2756.3 | 3200 | 0.88 | 2157.8 | G300E | 12560000 | 98.55 | G300E | 0 | 0
897 | Story22 | C18 | 32 MPa RC Column (52.5 cm x 52.5 cm) | Column | 32MPa | Concrete Rectangular | 525 | 525 | 2756.3 | 3200 | 0.88 | 2157.8 | G300E | 44229333.33 | 347.04 | G300E | 0 | 0
898 | Story22 | C19 | 32 MPa RC Column (52.5 cm x 52.5 cm) | Column | 32MPa | Concrete Rectangular | 525 | 525 | 2756.3 | 3200 | 0.88 | 2157.8 | G300E | 52276266.67 | 410.18 | G300E | 0 | 0
899 | Story22 | C2 | 32 MPa RC Column (52.5 cm x 52.5 cm) | Column | 32MPa | Concrete Rectangular | 525 | 525 | 2756.3 | 3200 | 0.88 | 2157.8 | G300E | 12343466.67 | 96.85 | G300E | 0 | 0
900 | Story22 | C20 | 32 MPa RC Column (52.5 cm x 52.5 cm) | Column | 32MPa | Concrete Rectangular | 525 | 525 | 2756.3 | 3200 | 0.88 | 2157.8 | G300E | 43502933.33 | 341.34 | G300E | 0 | 0
901 | Story22 | C21 | 32 MPa RC Column (52.5 cm x 52.5 cm) | Column | 32MPa | Concrete Rectangular | 525 | 525 | 2756.3 | 3200 | 0.88 | 2157.8 | G300E | 43590400 | 342.03 | G300E | 0 | 0
902 | Story22 | C22 | 32 MPa RC Column (52.5 cm x 52.5 cm) | Column | 32MPa | Concrete Rectangular | 525 | 525 | 2756.3 | 3200 | 0.88 | 2157.8 | G300E | 52158933.33 | 409.26 | G300E | 0 | 0
903 | Story22 | C23 | 32 MPa RC Column (52.5 cm x 52.5 cm) | Column | 32MPa | Concrete Rectangular | 525 | 525 | 2756.3 | 3200 | 0.88 | 2157.8 | G300E | 44241066.67 | 347.13 | G300E | 0 | 0
904 | Story22 | C24 | 32 MPa RC Column (52.5 cm x 52.5 cm) | Column | 32MPa | Concrete Rectangular | 525 | 525 | 2756.3 | 3200 | 0.88 | 2157.8 | G300E | 12529066.67 | 98.31 | G300E | 0 | 0
905 | Story22 | C25 | 32 MPa RC Column (52.5 cm x 52.5 cm) | Column | 32MPa | Concrete Rectangular | 525 | 525 | 2756.3 | 3200 | 0.88 | 2157.8 | G300E | 13701760 | 107.51 | G300E | 0 | 0
906 | Story22 | C26 | 32 MPa RC Column (52.5 cm x 52.5 cm) | Column | 32MPa | Concrete Rectangular | 525 | 525 | 2756.3 | 3200 | 0.88 | 2157.8 | G300E | 44378666.67 | 348.21 | G300E | 0 | 0
907 | Story22 | C27 | 32 MPa RC Column (52.5 cm x 52.5 cm) | Column | 32MPa | Concrete Rectangular | 525 | 525 | 2756.3 | 3200 | 0.88 | 2157.8 | G300E | 43505066.67 | 341.36 | G300E | 0 | 0
908 | Story22 | C3 | 32 MPa RC Column (52.5 cm x 52.5 cm) | Column | 32MPa | Concrete Rectangular | 525 | 525 | 2756.3 | 3200 | 0.88 | 2157.8 | G300E | 12548266.67 | 98.46 | G300E | 0 | 0
909 | Story22 | C30 | 32 MPa RC Column (52.5 cm x 52.5 cm) | Column | 32MPa | Concrete Rectangular | 525 | 525 | 2756.3 | 3200 | 0.88 | 2157.8 | G300E | 43630933.33 | 342.34 | G300E | 0 | 0
910 | Story22 | C31 | 32 MPa RC Column (52.5 cm x 52.5 cm) | Column | 32MPa | Concrete Rectangular | 525 | 525 | 2756.3 | 3200 | 0.88 | 2157.8 | G300E | 44436266.67 | 348.66 | G300E | 0 | 0
911 | Story22 | C32 | 32 MPa RC Column (52.5 cm x 52.5 cm) | Column | 32MPa | Concrete Rectangular | 525 | 525 | 2756.3 | 3200 | 0.88 | 2157.8 | G300E | 13700480 | 107.5 | G300E | 0 | 0
912 | Story22 | C33 | 32 MPa RC Column (52.5 cm x 52.5 cm) | Column | 32MPa | Concrete Rectangular | 525 | 525 | 2756.3 | 3200 | 0.88 | 2157.8 | G300E | 13702400 | 107.51 | G300E | 0 | 0
913 | Story22 | C34 | 32 MPa RC Column (52.5 cm x 52.5 cm) | Column | 32MPa | Concrete Rectangular | 525 | 525 | 2756.3 | 3200 | 0.88 | 2157.8 | G300E | 44413866.67 | 348.49 | G300E | 0 | 0
914 | Story22 | C35 | 32 MPa RC Column (52.5 cm x 52.5 cm) | Column | 32MPa | Concrete Rectangular | 525 | 525 | 2756.3 | 3200 | 0.88 | 2157.8 | G300E | 43589333.33 | 342.02 | G300E | 0 | 0
915 | Story22 | C38 | 32 MPa RC Column (52.5 cm x 52.5 cm) | Column | 32MPa | Concrete Rectangular | 525 | 525 | 2756.3 | 3200 | 0.88 | 2157.8 | G300E | 43632000 | 342.35 | G300E | 0 | 0
916 | Story22 | C39 | 32 MPa RC Column (52.5 cm x 52.5 cm) | Column | 32MPa | Concrete Rectangular | 525 | 525 | 2756.3 | 3200 | 0.88 | 2157.8 | G300E | 44436266.67 | 348.66 | G300E | 0 | 0
917 | Story22 | C4 | 32 MPa RC Column (52.5 cm x 52.5 cm) | Column | 32MPa | Concrete Rectangular | 525 | 525 | 2756.3 | 3200 | 0.88 | 2157.8 | G300E | 13700480 | 107.5 | G300E | 0 | 0
918 | Story22 | C40 | 32 MPa RC Column (52.5 cm x 52.5 cm) | Column | 32MPa | Concrete Rectangular | 525 | 525 | 2756.3 | 3200 | 0.88 | 2157.8 | G300E | 13700480 | 107.5 | G300E | 0 | 0
919 | Story22 | C41 | 32 MPa RC Column (52.5 cm x 52.5 cm) | Column | 32MPa | Concrete Rectangular | 525 | 525 | 2756.3 | 3200 | 0.88 | 2157.8 | G300E | 12530133.33 | 98.32 | G300E | 0 | 0
920 | Story22 | C42 | 32 MPa RC Column (52.5 cm x 52.5 cm) | Column | 32MPa | Concrete Rectangular | 525 | 525 | 2756.3 | 3200 | 0.88 | 2157.8 | G300E | 44237866.67 | 347.11 | G300E | 0 | 0
921 | Story22 | C43 | 32 MPa RC Column (52.5 cm x 52.5 cm) | Column | 32MPa | Concrete Rectangular | 525 | 525 | 2756.3 | 3200 | 0.88 | 2157.8 | G300E | 52158933.33 | 409.26 | G300E | 0 | 0
922 | Story22 | C44 | 32 MPa RC Column (52.5 cm x 52.5 cm) | Column | 32MPa | Concrete Rectangular | 525 | 525 | 2756.3 | 3200 | 0.88 | 2157.8 | G300E | 43629866.67 | 342.34 | G300E | 0 | 0
923 | Story22 | C45 | 32 MPa RC Column (52.5 cm x 52.5 cm) | Column | 32MPa | Concrete Rectangular | 525 | 525 | 2756.3 | 3200 | 0.88 | 2157.8 | G300E | 43629866.67 | 342.34 | G300E | 0 | 0
924 | Story22 | C46 | 32 MPa RC Column (52.5 cm x 52.5 cm) | Column | 32MPa | Concrete Rectangular | 525 | 525 | 2756.3 | 3200 | 0.88 | 2157.8 | G300E | 52162133.33 | 409.28 | G300E | 0 | 0
925 | Story22 | C47 | 32 MPa RC Column (52.5 cm x 52.5 cm) | Column | 32MPa | Concrete Rectangular | 525 | 525 | 2756.3 | 3200 | 0.88 | 2157.8 | G300E | 44242133.33 | 347.14 | G300E | 0 | 0
926 | Story22 | C48 | 32 MPa RC Column (52.5 cm x 52.5 cm) | Column | 32MPa | Concrete Rectangular | 525 | 525 | 2756.3 | 3200 | 0.88 | 2157.8 | G300E | 12532266.67 | 98.33 | G300E | 0 | 0
927 | Story22 | C49 | 32 MPa RC Column (52.5 cm x 52.5 cm) | Column | 32MPa | Concrete Rectangular | 525 | 525 | 2756.3 | 3200 | 0.88 | 2157.8 | G300E | 12403200 | 97.32 | G300E | 0 | 0
928 | Story22 | C5 | 32 MPa RC Column (52.5 cm x 52.5 cm) | Column | 32MPa | Concrete Rectangular | 525 | 525 | 2756.3 | 3200 | 0.88 | 2157.8 | G300E | 13703040 | 107.52 | G300E | 0 | 0
929 | Story22 | C50 | 32 MPa RC Column (52.5 cm x 52.5 cm) | Column | 32MPa | Concrete Rectangular | 525 | 525 | 2756.3 | 3200 | 0.88 | 2157.8 | G300E | 35573333.33 | 279.12 | G300E | 0 | 0
930 | Story22 | C51 | 32 MPa RC Column (52.5 cm x 52.5 cm) | Column | 32MPa | Concrete Rectangular | 525 | 525 | 2756.3 | 3200 | 0.88 | 2157.8 | G300E | 44241066.67 | 347.13 | G300E | 0 | 0
931 | Story22 | C52 | 32 MPa RC Column (52.5 cm x 52.5 cm) | Column | 32MPa | Concrete Rectangular | 525 | 525 | 2756.3 | 3200 | 0.88 | 2157.8 | G300E | 44436266.67 | 348.66 | G300E | 0 | 0
932 | Story22 | C53 | 32 MPa RC Column (52.5 cm x 52.5 cm) | Column | 32MPa | Concrete Rectangular | 525 | 525 | 2756.3 | 3200 | 0.88 | 2157.8 | G300E | 44436266.67 | 348.66 | G300E | 0 | 0
933 | Story22 | C54 | 32 MPa RC Column (52.5 cm x 52.5 cm) | Column | 32MPa | Concrete Rectangular | 525 | 525 | 2756.3 | 3200 | 0.88 | 2157.8 | G300E | 44242133.33 | 347.14 | G300E | 0 | 0
934 | Story22 | C55 | 32 MPa RC Column (52.5 cm x 52.5 cm) | Column | 32MPa | Concrete Rectangular | 525 | 525 | 2756.3 | 3200 | 0.88 | 2157.8 | G300E | 35573333.33 | 279.12 | G300E | 0 | 0
935 | Story22 | C56 | 32 MPa RC Column (52.5 cm x 52.5 cm) | Column | 32MPa | Concrete Rectangular | 525 | 525 | 2756.3 | 3200 | 0.88 | 2157.8 | G300E | 12413866.67 | 97.4 | G300E | 0 | 0
936 | Story22 | C57 | 32 MPa RC Column (52.5 cm x 52.5 cm) | Column | 32MPa | Concrete Rectangular | 525 | 525 | 2756.3 | 3200 | 0.88 | 2157.8 | G300E | 8819200 | 69.2 | G300E | 0 | 0
937 | Story22 | C58 | 32 MPa RC Column (52.5 cm x 52.5 cm) | Column | 32MPa | Concrete Rectangular | 525 | 525 | 2756.3 | 3200 | 0.88 | 2157.8 | G300E | 12409600 | 97.37 | G300E | 0 | 0
938 | Story22 | C59 | 32 MPa RC Column (52.5 cm x 52.5 cm) | Column | 32MPa | Concrete Rectangular | 525 | 525 | 2756.3 | 3200 | 0.88 | 2157.8 | G300E | 12531200 | 98.32 | G300E | 0 | 0
939 | Story22 | C6 | 32 MPa RC Column (52.5 cm x 52.5 cm) | Column | 32MPa | Concrete Rectangular | 525 | 525 | 2756.3 | 3200 | 0.88 | 2157.8 | G300E | 12534400 | 98.35 | G300E | 0 | 0
940 | Story22 | C60 | 32 MPa RC Column (52.5 cm x 52.5 cm) | Column | 32MPa | Concrete Rectangular | 525 | 525 | 2756.3 | 3200 | 0.88 | 2157.8 | G300E | 13700480 | 107.5 | G300E | 0 | 0
941 | Story22 | C61 | 32 MPa RC Column (52.5 cm x 52.5 cm) | Column | 32MPa | Concrete Rectangular | 525 | 525 | 2756.3 | 3200 | 0.88 | 2157.8 | G300E | 13700480 | 107.5 | G300E | 0 | 0
942 | Story22 | C62 | 32 MPa RC Column (52.5 cm x 52.5 cm) | Column | 32MPa | Concrete Rectangular | 525 | 525 | 2756.3 | 3200 | 0.88 | 2157.8 | G300E | 12531200 | 98.32 | G300E | 0 | 0
943 | Story22 | C63 | 32 MPa RC Column (52.5 cm x 52.5 cm) | Column | 32MPa | Concrete Rectangular | 525 | 525 | 2756.3 | 3200 | 0.88 | 2157.8 | G300E | 12406400 | 97.35 | G300E | 0 | 0
944 | Story22 | C64 | 32 MPa RC Column (52.5 cm x 52.5 cm) | Column | 32MPa | Concrete Rectangular | 525 | 525 | 2756.3 | 3200 | 0.88 | 2157.8 | G300E | 8819200 | 69.2 | G300E | 0 | 0
945 | Story22 | C7 | 32 MPa RC Column (52.5 cm x 52.5 cm) | Column | 32MPa | Concrete Rectangular | 525 | 525 | 2756.3 | 3200 | 0.88 | 2157.8 | G300E | 12419200 | 97.45 | G300E | 0 | 0
946 | Story22 | C8 | 32 MPa RC Column (52.5 cm x 52.5 cm) | Column | 32MPa | Concrete Rectangular | 525 | 525 | 2756.3 | 3200 | 0.88 | 2157.8 | G300E | 8819200 | 69.2 | G300E | 0 | 0
947 | Story22 | C9 | 32 MPa RC Column (52.5 cm x 52.5 cm) | Column | 32MPa | Concrete Rectangular | 525 | 525 | 2756.3 | 3200 | 0.88 | 2157.8 | G300E | 11747200 | 92.17 | G300E | 0 | 0
948 | Story23 | C1 | 32 MPa RC Column (50 cm x 50 cm) | Column | 32MPa | Concrete Rectangular | 500 | 500 | 2500 | 3175 | 0.79 | 1941.9 | G300E | 11929533.33 | 93.6 | G300E | 0 | 0
949 | Story23 | C10 | 32 MPa RC Column (50 cm x 50 cm) | Column | 32MPa | Concrete Rectangular | 500 | 500 | 2500 | 3175 | 0.79 | 1941.9 | G300E | 38960425 | 305.7 | G300E | 0 | 0
950 | Story23 | C11 | 32 MPa RC Column (50 cm x 50 cm) | Column | 32MPa | Concrete Rectangular | 500 | 500 | 2500 | 3175 | 0.79 | 1941.9 | G300E | 46947666.67 | 368.37 | G300E | 0 | 0
951 | Story23 | C12 | 32 MPa RC Column (50 cm x 50 cm) | Column | 32MPa | Concrete Rectangular | 500 | 500 | 2500 | 3175 | 0.79 | 1941.9 | G300E | 47119116.67 | 369.71 | G300E | 0 | 0
952 | Story23 | C13 | 32 MPa RC Column (50 cm x 50 cm) | Column | 32MPa | Concrete Rectangular | 500 | 500 | 2500 | 3175 | 0.79 | 1941.9 | G300E | 47149808.33 | 369.95 | G300E | 0 | 0
953 | Story23 | C14 | 32 MPa RC Column (50 cm x 50 cm) | Column | 32MPa | Concrete Rectangular | 500 | 500 | 2500 | 3175 | 0.79 | 1941.9 | G300E | 46948725 | 368.38 | G300E | 0 | 0
954 | Story23 | C15 | 32 MPa RC Column (50 cm x 50 cm) | Column | 32MPa | Concrete Rectangular | 500 | 500 | 2500 | 3175 | 0.79 | 1941.9 | G300E | 38870466.67 | 304.99 | G300E | 0 | 0
955 | Story23 | C16 | 32 MPa RC Column (50 cm x 50 cm) | Column | 32MPa | Concrete Rectangular | 500 | 500 | 2500 | 3175 | 0.79 | 1941.9 | G300E | 17941290 | 140.77 | G300E | 0 | 0
956 | Story23 | C17 | 32 MPa RC Column (50 cm x 50 cm) | Column | 32MPa | Concrete Rectangular | 500 | 500 | 2500 | 3175 | 0.79 | 1941.9 | G300E | 16515291.67 | 129.59 | G300E | 0 | 0
957 | Story23 | C18 | 32 MPa RC Column (50 cm x 50 cm) | Column | 32MPa | Concrete Rectangular | 500 | 500 | 2500 | 3175 | 0.79 | 1941.9 | G300E | 46947666.67 | 368.37 | G300E | 0 | 0
958 | Story23 | C19 | 32 MPa RC Column (50 cm x 50 cm) | Column | 32MPa | Concrete Rectangular | 500 | 500 | 2500 | 3175 | 0.79 | 1941.9 | G300E | 55269341.67 | 433.66 | G300E | 0 | 0
959 | Story23 | C2 | 32 MPa RC Column (50 cm x 50 cm) | Column | 32MPa | Concrete Rectangular | 500 | 500 | 2500 | 3175 | 0.79 | 1941.9 | G300E | 17959070 | 140.91 | G300E | 0 | 0
960 | Story23 | C20 | 32 MPa RC Column (50 cm x 50 cm) | Column | 32MPa | Concrete Rectangular | 500 | 500 | 2500 | 3175 | 0.79 | 1941.9 | G300E | 46103116.67 | 361.74 | G300E | 0 | 0
961 | Story23 | C21 | 32 MPa RC Column (50 cm x 50 cm) | Column | 32MPa | Concrete Rectangular | 500 | 500 | 2500 | 3175 | 0.79 | 1941.9 | G300E | 46176141.67 | 362.32 | G300E | 0 | 0
962 | Story23 | C22 | 32 MPa RC Column (50 cm x 50 cm) | Column | 32MPa | Concrete Rectangular | 500 | 500 | 2500 | 3175 | 0.79 | 1941.9 | G300E | 55153983.33 | 432.76 | G300E | 0 | 0
963 | Story23 | C23 | 32 MPa RC Column (50 cm x 50 cm) | Column | 32MPa | Concrete Rectangular | 500 | 500 | 2500 | 3175 | 0.79 | 1941.9 | G300E | 46951900 | 368.4 | G300E | 0 | 0
964 | Story23 | C24 | 32 MPa RC Column (50 cm x 50 cm) | Column | 32MPa | Concrete Rectangular | 500 | 500 | 2500 | 3175 | 0.79 | 1941.9 | G300E | 16508941.67 | 129.54 | G300E | 0 | 0
965 | Story23 | C25 | 32 MPa RC Column (50 cm x 50 cm) | Column | 32MPa | Concrete Rectangular | 500 | 500 | 2500 | 3175 | 0.79 | 1941.9 | G300E | 15833725 | 124.24 | G300E | 0 | 0
966 | Story23 | C26 | 32 MPa RC Column (50 cm x 50 cm) | Column | 32MPa | Concrete Rectangular | 500 | 500 | 2500 | 3175 | 0.79 | 1941.9 | G300E | 47119116.67 | 369.71 | G300E | 0 | 0
967 | Story23 | C27 | 32 MPa RC Column (50 cm x 50 cm) | Column | 32MPa | Concrete Rectangular | 500 | 500 | 2500 | 3175 | 0.79 | 1941.9 | G300E | 46104175 | 361.75 | G300E | 0 | 0
968 | Story23 | C3 | 32 MPa RC Column (50 cm x 50 cm) | Column | 32MPa | Concrete Rectangular | 500 | 500 | 2500 | 3175 | 0.79 | 1941.9 | G300E | 16515291.67 | 129.59 | G300E | 0 | 0
969 | Story23 | C30 | 32 MPa RC Column (50 cm x 50 cm) | Column | 32MPa | Concrete Rectangular | 500 | 500 | 2500 | 3175 | 0.79 | 1941.9 | G300E | 46210008.33 | 362.58 | G300E | 0 | 0
970 | Story23 | C31 | 32 MPa RC Column (50 cm x 50 cm) | Column | 32MPa | Concrete Rectangular | 500 | 500 | 2500 | 3175 | 0.79 | 1941.9 | G300E | 47168858.33 | 370.1 | G300E | 0 | 0
971 | Story23 | C32 | 32 MPa RC Column (50 cm x 50 cm) | Column | 32MPa | Concrete Rectangular | 500 | 500 | 2500 | 3175 | 0.79 | 1941.9 | G300E | 15833725 | 124.24 | G300E | 0 | 0
972 | Story23 | C33 | 32 MPa RC Column (50 cm x 50 cm) | Column | 32MPa | Concrete Rectangular | 500 | 500 | 2500 | 3175 | 0.79 | 1941.9 | G300E | 15834783.33 | 124.25 | G300E | 0 | 0
973 | Story23 | C34 | 32 MPa RC Column (50 cm x 50 cm) | Column | 32MPa | Concrete Rectangular | 500 | 500 | 2500 | 3175 | 0.79 | 1941.9 | G300E | 47149808.33 | 369.95 | G300E | 0 | 0
974 | Story23 | C35 | 32 MPa RC Column (50 cm x 50 cm) | Column | 32MPa | Concrete Rectangular | 500 | 500 | 2500 | 3175 | 0.79 | 1941.9 | G300E | 46174025 | 362.3 | G300E | 0 | 0
975 | Story23 | C38 | 32 MPa RC Column (50 cm x 50 cm) | Column | 32MPa | Concrete Rectangular | 500 | 500 | 2500 | 3175 | 0.79 | 1941.9 | G300E | 46211066.67 | 362.59 | G300E | 0 | 0
976 | Story23 | C39 | 32 MPa RC Column (50 cm x 50 cm) | Column | 32MPa | Concrete Rectangular | 500 | 500 | 2500 | 3175 | 0.79 | 1941.9 | G300E | 47168858.33 | 370.1 | G300E | 0 | 0
977 | Story23 | C4 | 32 MPa RC Column (50 cm x 50 cm) | Column | 32MPa | Concrete Rectangular | 500 | 500 | 2500 | 3175 | 0.79 | 1941.9 | G300E | 15834783.33 | 124.25 | G300E | 0 | 0
978 | Story23 | C40 | 32 MPa RC Column (50 cm x 50 cm) | Column | 32MPa | Concrete Rectangular | 500 | 500 | 2500 | 3175 | 0.79 | 1941.9 | G300E | 15833725 | 124.24 | G300E | 0 | 0
979 | Story23 | C41 | 32 MPa RC Column (50 cm x 50 cm) | Column | 32MPa | Concrete Rectangular | 500 | 500 | 2500 | 3175 | 0.79 | 1941.9 | G300E | 16508941.67 | 129.54 | G300E | 0 | 0
980 | Story23 | C42 | 32 MPa RC Column (50 cm x 50 cm) | Column | 32MPa | Concrete Rectangular | 500 | 500 | 2500 | 3175 | 0.79 | 1941.9 | G300E | 46948725 | 368.38 | G300E | 0 | 0
981 | Story23 | C43 | 32 MPa RC Column (50 cm x 50 cm) | Column | 32MPa | Concrete Rectangular | 500 | 500 | 2500 | 3175 | 0.79 | 1941.9 | G300E | 55153983.33 | 432.76 | G300E | 0 | 0
982 | Story23 | C44 | 32 MPa RC Column (50 cm x 50 cm) | Column | 32MPa | Concrete Rectangular | 500 | 500 | 2500 | 3175 | 0.79 | 1941.9 | G300E | 46208950 | 362.57 | G300E | 0 | 0
983 | Story23 | C45 | 32 MPa RC Column (50 cm x 50 cm) | Column | 32MPa | Concrete Rectangular | 500 | 500 | 2500 | 3175 | 0.79 | 1941.9 | G300E | 46207891.67 | 362.56 | G300E | 0 | 0
984 | Story23 | C46 | 32 MPa RC Column (50 cm x 50 cm) | Column | 32MPa | Concrete Rectangular | 500 | 500 | 2500 | 3175 | 0.79 | 1941.9 | G300E | 55160333.33 | 432.81 | G300E | 0 | 0
985 | Story23 | C47 | 32 MPa RC Column (50 cm x 50 cm) | Column | 32MPa | Concrete Rectangular | 500 | 500 | 2500 | 3175 | 0.79 | 1941.9 | G300E | 46952958.33 | 368.41 | G300E | 0 | 0
986 | Story23 | C48 | 32 MPa RC Column (50 cm x 50 cm) | Column | 32MPa | Concrete Rectangular | 500 | 500 | 2500 | 3175 | 0.79 | 1941.9 | G300E | 16507883.33 | 129.53 | G300E | 0 | 0
987 | Story23 | C49 | 32 MPa RC Column (50 cm x 50 cm) | Column | 32MPa | Concrete Rectangular | 500 | 500 | 2500 | 3175 | 0.79 | 1941.9 | G300E | 17941290 | 140.77 | G300E | 0 | 0
988 | Story23 | C5 | 32 MPa RC Column (50 cm x 50 cm) | Column | 32MPa | Concrete Rectangular | 500 | 500 | 2500 | 3175 | 0.79 | 1941.9 | G300E | 15834783.33 | 124.25 | G300E | 0 | 0
989 | Story23 | C50 | 32 MPa RC Column (50 cm x 50 cm) | Column | 32MPa | Concrete Rectangular | 500 | 500 | 2500 | 3175 | 0.79 | 1941.9 | G300E | 38870466.67 | 304.99 | G300E | 0 | 0
990 | Story23 | C51 | 32 MPa RC Column (50 cm x 50 cm) | Column | 32MPa | Concrete Rectangular | 500 | 500 | 2500 | 3175 | 0.79 | 1941.9 | G300E | 46951900 | 368.4 | G300E | 0 | 0
991 | Story23 | C52 | 32 MPa RC Column (50 cm x 50 cm) | Column | 32MPa | Concrete Rectangular | 500 | 500 | 2500 | 3175 | 0.79 | 1941.9 | G300E | 47168858.33 | 370.1 | G300E | 0 | 0
992 | Story23 | C53 | 32 MPa RC Column (50 cm x 50 cm) | Column | 32MPa | Concrete Rectangular | 500 | 500 | 2500 | 3175 | 0.79 | 1941.9 | G300E | 47168858.33 | 370.1 | G300E | 0 | 0
993 | Story23 | C54 | 32 MPa RC Column (50 cm x 50 cm) | Column | 32MPa | Concrete Rectangular | 500 | 500 | 2500 | 3175 | 0.79 | 1941.9 | G300E | 46952958.33 | 368.41 | G300E | 0 | 0
994 | Story23 | C55 | 32 MPa RC Column (50 cm x 50 cm) | Column | 32MPa | Concrete Rectangular | 500 | 500 | 2500 | 3175 | 0.79 | 1941.9 | G300E | 38870466.67 | 304.99 | G300E | 0 | 0
995 | Story23 | C56 | 32 MPa RC Column (50 cm x 50 cm) | Column | 32MPa | Concrete Rectangular | 500 | 500 | 2500 | 3175 | 0.79 | 1941.9 | G300E | 17938115 | 140.75 | G300E | 0 | 0
996 | Story23 | C57 | 32 MPa RC Column (50 cm x 50 cm) | Column | 32MPa | Concrete Rectangular | 500 | 500 | 2500 | 3175 | 0.79 | 1941.9 | G300E | 11913658.33 | 93.48 | G300E | 0 | 0
997 | Story23 | C58 | 32 MPa RC Column (50 cm x 50 cm) | Column | 32MPa | Concrete Rectangular | 500 | 500 | 2500 | 3175 | 0.79 | 1941.9 | G300E | 17941290 | 140.77 | G300E | 0 | 0
998 | Story23 | C59 | 32 MPa RC Column (50 cm x 50 cm) | Column | 32MPa | Concrete Rectangular | 500 | 500 | 2500 | 3175 | 0.79 | 1941.9 | G300E | 16508941.67 | 129.54 | G300E | 0 | 0
999 | Story23 | C6 | 32 MPa RC Column (50 cm x 50 cm) | Column | 32MPa | Concrete Rectangular | 500 | 500 | 2500 | 3175 | 0.79 | 1941.9 | G300E | 16510000 | 129.54 | G300E | 0 | 0
1000 | Story23 | C60 | 32 MPa RC Column (50 cm x 50 cm) | Column | 32MPa | Concrete Rectangular | 500 | 500 | 2500 | 3175 | 0.79 | 1941.9 | G300E | 15832666.67 | 124.23 | G300E | 0 | 0
1001 | Story23 | C61 | 32 MPa RC Column (50 cm x 50 cm) | Column | 32MPa | Concrete Rectangular | 500 | 500 | 2500 | 3175 | 0.79 | 1941.9 | G300E | 15833725 | 124.24 | G300E | 0 | 0
1002 | Story23 | C62 | 32 MPa RC Column (50 cm x 50 cm) | Column | 32MPa | Concrete Rectangular | 500 | 500 | 2500 | 3175 | 0.79 | 1941.9 | G300E | 16507883.33 | 129.53 | G300E | 0 | 0
1003 | Story23 | C63 | 32 MPa RC Column (50 cm x 50 cm) | Column | 32MPa | Concrete Rectangular | 500 | 500 | 2500 | 3175 | 0.79 | 1941.9 | G300E | 17938115 | 140.75 | G300E | 0 | 0
1004 | Story23 | C64 | 32 MPa RC Column (50 cm x 50 cm) | Column | 32MPa | Concrete Rectangular | 500 | 500 | 2500 | 3175 | 0.79 | 1941.9 | G300E | 11910483.33 | 93.45 | G300E | 0 | 0
1005 | Story23 | C7 | 32 MPa RC Column (50 cm x 50 cm) | Column | 32MPa | Concrete Rectangular | 500 | 500 | 2500 | 3175 | 0.79 | 1941.9 | G300E | 17940020 | 140.76 | G300E | 0 | 0
1006 | Story23 | C8 | 32 MPa RC Column (50 cm x 50 cm) | Column | 32MPa | Concrete Rectangular | 500 | 500 | 2500 | 3175 | 0.79 | 1941.9 | G300E | 11913658.33 | 93.48 | G300E | 0 | 0
1007 | Story23 | C9 | 32 MPa RC Column (50 cm x 50 cm) | Column | 32MPa | Concrete Rectangular | 500 | 500 | 2500 | 3175 | 0.79 | 1941.9 | G300E | 17948275 | 140.83 | G300E | 0 | 0
1008 | Story24 | C1 | 32 MPa RC Column (50 cm x 50 cm) | Column | 32MPa | Concrete Rectangular | 500 | 500 | 2500 | 3175 | 0.79 | 1941.9 | G300E | 9517591.67 | 74.68 | G300E | 0 | 0
1009 | Story24 | C10 | 32 MPa RC Column (50 cm x 50 cm) | Column | 32MPa | Concrete Rectangular | 500 | 500 | 2500 | 3175 | 0.79 | 1941.9 | G300E | 34150300 | 267.96 | G300E | 0 | 0
1010 | Story24 | C11 | 32 MPa RC Column (50 cm x 50 cm) | Column | 32MPa | Concrete Rectangular | 500 | 500 | 2500 | 3175 | 0.79 | 1941.9 | G300E | 42481500 | 333.33 | G300E | 0 | 0
1011 | Story24 | C12 | 32 MPa RC Column (50 cm x 50 cm) | Column | 32MPa | Concrete Rectangular | 500 | 500 | 2500 | 3175 | 0.79 | 1941.9 | G300E | 42488908.33 | 333.38 | G300E | 0 | 0
1012 | Story24 | C13 | 32 MPa RC Column (50 cm x 50 cm) | Column | 32MPa | Concrete Rectangular | 500 | 500 | 2500 | 3175 | 0.79 | 1941.9 | G300E | 42520658.33 | 333.63 | G300E | 0 | 0
1013 | Story24 | C14 | 32 MPa RC Column (50 cm x 50 cm) | Column | 32MPa | Concrete Rectangular | 500 | 500 | 2500 | 3175 | 0.79 | 1941.9 | G300E | 42479383.33 | 333.31 | G300E | 0 | 0
1014 | Story24 | C15 | 32 MPa RC Column (50 cm x 50 cm) | Column | 32MPa | Concrete Rectangular | 500 | 500 | 2500 | 3175 | 0.79 | 1941.9 | G300E | 34081508.33 | 267.42 | G300E | 0 | 0
1015 | Story24 | C16 | 32 MPa RC Column (50 cm x 50 cm) | Column | 32MPa | Concrete Rectangular | 500 | 500 | 2500 | 3175 | 0.79 | 1941.9 | G300E | 10190691.67 | 79.96 | G300E | 0 | 0
1016 | Story24 | C17 | 32 MPa RC Column (50 cm x 50 cm) | Column | 32MPa | Concrete Rectangular | 500 | 500 | 2500 | 3175 | 0.79 | 1941.9 | G300E | 13730514.29 | 107.73 | G300E | 0 | 0
1017 | Story24 | C18 | 32 MPa RC Column (50 cm x 50 cm) | Column | 32MPa | Concrete Rectangular | 500 | 500 | 2500 | 3175 | 0.79 | 1941.9 | G300E | 42481500 | 333.33 | G300E | 0 | 0
1018 | Story24 | C19 | 32 MPa RC Column (50 cm x 50 cm) | Column | 32MPa | Concrete Rectangular | 500 | 500 | 2500 | 3175 | 0.79 | 1941.9 | G300E | 49939575 | 391.84 | G300E | 0 | 0
1019 | Story24 | C2 | 32 MPa RC Column (50 cm x 50 cm) | Column | 32MPa | Concrete Rectangular | 500 | 500 | 2500 | 3175 | 0.79 | 1941.9 | G300E | 10200216.67 | 80.03 | G300E | 0 | 0
1020 | Story24 | C20 | 32 MPa RC Column (50 cm x 50 cm) | Column | 32MPa | Concrete Rectangular | 500 | 500 | 2500 | 3175 | 0.79 | 1941.9 | G300E | 41180808.33 | 323.12 | G300E | 0 | 0
1021 | Story24 | C21 | 32 MPa RC Column (50 cm x 50 cm) | Column | 32MPa | Concrete Rectangular | 500 | 500 | 2500 | 3175 | 0.79 | 1941.9 | G300E | 41258066.67 | 323.73 | G300E | 0 | 0
1022 | Story24 | C22 | 32 MPa RC Column (50 cm x 50 cm) | Column | 32MPa | Concrete Rectangular | 500 | 500 | 2500 | 3175 | 0.79 | 1941.9 | G300E | 49823158.33 | 390.93 | G300E | 0 | 0
1023 | Story24 | C23 | 32 MPa RC Column (50 cm x 50 cm) | Column | 32MPa | Concrete Rectangular | 500 | 500 | 2500 | 3175 | 0.79 | 1941.9 | G300E | 42483616.67 | 333.34 | G300E | 0 | 0
1024 | Story24 | C24 | 32 MPa RC Column (50 cm x 50 cm) | Column | 32MPa | Concrete Rectangular | 500 | 500 | 2500 | 3175 | 0.79 | 1941.9 | G300E | 13728700 | 107.72 | G300E | 0 | 0
1025 | Story24 | C25 | 32 MPa RC Column (50 cm x 50 cm) | Column | 32MPa | Concrete Rectangular | 500 | 500 | 2500 | 3175 | 0.79 | 1941.9 | G300E | 12085108.33 | 94.82 | G300E | 0 | 0
1026 | Story24 | C26 | 32 MPa RC Column (50 cm x 50 cm) | Column | 32MPa | Concrete Rectangular | 500 | 500 | 2500 | 3175 | 0.79 | 1941.9 | G300E | 42491025 | 333.4 | G300E | 0 | 0
1027 | Story24 | C27 | 32 MPa RC Column (50 cm x 50 cm) | Column | 32MPa | Concrete Rectangular | 500 | 500 | 2500 | 3175 | 0.79 | 1941.9 | G300E | 41182925 | 323.14 | G300E | 0 | 0
1028 | Story24 | C3 | 32 MPa RC Column (50 cm x 50 cm) | Column | 32MPa | Concrete Rectangular | 500 | 500 | 2500 | 3175 | 0.79 | 1941.9 | G300E | 13731421.43 | 107.74 | G300E | 0 | 0
1029 | Story24 | C30 | 32 MPa RC Column (50 cm x 50 cm) | Column | 32MPa | Concrete Rectangular | 500 | 500 | 2500 | 3175 | 0.79 | 1941.9 | G300E | 41292991.67 | 324 | G300E | 0 | 0
1030 | Story24 | C31 | 32 MPa RC Column (50 cm x 50 cm) | Column | 32MPa | Concrete Rectangular | 500 | 500 | 2500 | 3175 | 0.79 | 1941.9 | G300E | 42542883.33 | 333.81 | G300E | 0 | 0
1031 | Story24 | C32 | 32 MPa RC Column (50 cm x 50 cm) | Column | 32MPa | Concrete Rectangular | 500 | 500 | 2500 | 3175 | 0.79 | 1941.9 | G300E | 12086166.67 | 94.83 | G300E | 0 | 0
1032 | Story24 | C33 | 32 MPa RC Column (50 cm x 50 cm) | Column | 32MPa | Concrete Rectangular | 500 | 500 | 2500 | 3175 | 0.79 | 1941.9 | G300E | 12087225 | 94.84 | G300E | 0 | 0
1033 | Story24 | C34 | 32 MPa RC Column (50 cm x 50 cm) | Column | 32MPa | Concrete Rectangular | 500 | 500 | 2500 | 3175 | 0.79 | 1941.9 | G300E | 42520658.33 | 333.63 | G300E | 0 | 0
1034 | Story24 | C35 | 32 MPa RC Column (50 cm x 50 cm) | Column | 32MPa | Concrete Rectangular | 500 | 500 | 2500 | 3175 | 0.79 | 1941.9 | G300E | 41258066.67 | 323.73 | G300E | 0 | 0
1035 | Story24 | C38 | 32 MPa RC Column (50 cm x 50 cm) | Column | 32MPa | Concrete Rectangular | 500 | 500 | 2500 | 3175 | 0.79 | 1941.9 | G300E | 41295108.33 | 324.02 | G300E | 0 | 0
1036 | Story24 | C39 | 32 MPa RC Column (50 cm x 50 cm) | Column | 32MPa | Concrete Rectangular | 500 | 500 | 2500 | 3175 | 0.79 | 1941.9 | G300E | 42542883.33 | 333.81 | G300E | 0 | 0
1037 | Story24 | C4 | 32 MPa RC Column (50 cm x 50 cm) | Column | 32MPa | Concrete Rectangular | 500 | 500 | 2500 | 3175 | 0.79 | 1941.9 | G300E | 12086166.67 | 94.83 | G300E | 0 | 0
1038 | Story24 | C40 | 32 MPa RC Column (50 cm x 50 cm) | Column | 32MPa | Concrete Rectangular | 500 | 500 | 2500 | 3175 | 0.79 | 1941.9 | G300E | 12086166.67 | 94.83 | G300E | 0 | 0
1039 | Story24 | C41 | 32 MPa RC Column (50 cm x 50 cm) | Column | 32MPa | Concrete Rectangular | 500 | 500 | 2500 | 3175 | 0.79 | 1941.9 | G300E | 13729607.14 | 107.73 | G300E | 0 | 0
1040 | Story24 | C42 | 32 MPa RC Column (50 cm x 50 cm) | Column | 32MPa | Concrete Rectangular | 500 | 500 | 2500 | 3175 | 0.79 | 1941.9 | G300E | 42479383.33 | 333.31 | G300E | 0 | 0
1041 | Story24 | C43 | 32 MPa RC Column (50 cm x 50 cm) | Column | 32MPa | Concrete Rectangular | 500 | 500 | 2500 | 3175 | 0.79 | 1941.9 | G300E | 49823158.33 | 390.93 | G300E | 0 | 0
1042 | Story24 | C44 | 32 MPa RC Column (50 cm x 50 cm) | Column | 32MPa | Concrete Rectangular | 500 | 500 | 2500 | 3175 | 0.79 | 1941.9 | G300E | 41292991.67 | 324 | G300E | 0 | 0
1043 | Story24 | C45 | 32 MPa RC Column (50 cm x 50 cm) | Column | 32MPa | Concrete Rectangular | 500 | 500 | 2500 | 3175 | 0.79 | 1941.9 | G300E | 41292991.67 | 324 | G300E | 0 | 0
1044 | Story24 | C46 | 32 MPa RC Column (50 cm x 50 cm) | Column | 32MPa | Concrete Rectangular | 500 | 500 | 2500 | 3175 | 0.79 | 1941.9 | G300E | 49828450 | 390.97 | G300E | 0 | 0
1045 | Story24 | C47 | 32 MPa RC Column (50 cm x 50 cm) | Column | 32MPa | Concrete Rectangular | 500 | 500 | 2500 | 3175 | 0.79 | 1941.9 | G300E | 42483616.67 | 333.34 | G300E | 0 | 0
1046 | Story24 | C48 | 32 MPa RC Column (50 cm x 50 cm) | Column | 32MPa | Concrete Rectangular | 500 | 500 | 2500 | 3175 | 0.79 | 1941.9 | G300E | 13728246.43 | 107.72 | G300E | 0 | 0
1047 | Story24 | C49 | 32 MPa RC Column (50 cm x 50 cm) | Column | 32MPa | Concrete Rectangular | 500 | 500 | 2500 | 3175 | 0.79 | 1941.9 | G300E | 10190691.67 | 79.96 | G300E | 0 | 0
1048 | Story24 | C5 | 32 MPa RC Column (50 cm x 50 cm) | Column | 32MPa | Concrete Rectangular | 500 | 500 | 2500 | 3175 | 0.79 | 1941.9 | G300E | 12087225 | 94.84 | G300E | 0 | 0
1049 | Story24 | C50 | 32 MPa RC Column (50 cm x 50 cm) | Column | 32MPa | Concrete Rectangular | 500 | 500 | 2500 | 3175 | 0.79 | 1941.9 | G300E | 34081508.33 | 267.42 | G300E | 0 | 0
1050 | Story24 | C51 | 32 MPa RC Column (50 cm x 50 cm) | Column | 32MPa | Concrete Rectangular | 500 | 500 | 2500 | 3175 | 0.79 | 1941.9 | G300E | 42483616.67 | 333.34 | G300E | 0 | 0
1051 | Story24 | C52 | 32 MPa RC Column (50 cm x 50 cm) | Column | 32MPa | Concrete Rectangular | 500 | 500 | 2500 | 3175 | 0.79 | 1941.9 | G300E | 42542883.33 | 333.81 | G300E | 0 | 0
1052 | Story24 | C53 | 32 MPa RC Column (50 cm x 50 cm) | Column | 32MPa | Concrete Rectangular | 500 | 500 | 2500 | 3175 | 0.79 | 1941.9 | G300E | 42542883.33 | 333.81 | G300E | 0 | 0
1053 | Story24 | C54 | 32 MPa RC Column (50 cm x 50 cm) | Column | 32MPa | Concrete Rectangular | 500 | 500 | 2500 | 3175 | 0.79 | 1941.9 | G300E | 42483616.67 | 333.34 | G300E | 0 | 0
1054 | Story24 | C55 | 32 MPa RC Column (50 cm x 50 cm) | Column | 32MPa | Concrete Rectangular | 500 | 500 | 2500 | 3175 | 0.79 | 1941.9 | G300E | 34080450 | 267.41 | G300E | 0 | 0
1055 | Story24 | C56 | 32 MPa RC Column (50 cm x 50 cm) | Column | 32MPa | Concrete Rectangular | 500 | 500 | 2500 | 3175 | 0.79 | 1941.9 | G300E | 10187516.67 | 79.94 | G300E | 0 | 0
1056 | Story24 | C57 | 32 MPa RC Column (50 cm x 50 cm) | Column | 32MPa | Concrete Rectangular | 500 | 500 | 2500 | 3175 | 0.79 | 1941.9 | G300E | 9515475 | 74.66 | G300E | 0 | 0
1057 | Story24 | C58 | 32 MPa RC Column (50 cm x 50 cm) | Column | 32MPa | Concrete Rectangular | 500 | 500 | 2500 | 3175 | 0.79 | 1941.9 | G300E | 10190691.67 | 79.96 | G300E | 0 | 0
1058 | Story24 | C59 | 32 MPa RC Column (50 cm x 50 cm) | Column | 32MPa | Concrete Rectangular | 500 | 500 | 2500 | 3175 | 0.79 | 1941.9 | G300E | 13728700 | 107.72 | G300E | 0 | 0
1059 | Story24 | C6 | 32 MPa RC Column (50 cm x 50 cm) | Column | 32MPa | Concrete Rectangular | 500 | 500 | 2500 | 3175 | 0.79 | 1941.9 | G300E | 13729607.14 | 107.73 | G300E | 0 | 0
1060 | Story24 | C60 | 32 MPa RC Column (50 cm x 50 cm) | Column | 32MPa | Concrete Rectangular | 500 | 500 | 2500 | 3175 | 0.79 | 1941.9 | G300E | 12086166.67 | 94.83 | G300E | 0 | 0
1061 | Story24 | C61 | 32 MPa RC Column (50 cm x 50 cm) | Column | 32MPa | Concrete Rectangular | 500 | 500 | 2500 | 3175 | 0.79 | 1941.9 | G300E | 12086166.67 | 94.83 | G300E | 0 | 0
1062 | Story24 | C62 | 32 MPa RC Column (50 cm x 50 cm) | Column | 32MPa | Concrete Rectangular | 500 | 500 | 2500 | 3175 | 0.79 | 1941.9 | G300E | 13728246.43 | 107.72 | G300E | 0 | 0
1063 | Story24 | C63 | 32 MPa RC Column (50 cm x 50 cm) | Column | 32MPa | Concrete Rectangular | 500 | 500 | 2500 | 3175 | 0.79 | 1941.9 | G300E | 10187516.67 | 79.94 | G300E | 0 | 0
1064 | Story24 | C64 | 32 MPa RC Column (50 cm x 50 cm) | Column | 32MPa | Concrete Rectangular | 500 | 500 | 2500 | 3175 | 0.79 | 1941.9 | G300E | 9513358.33 | 74.65 | G300E | 0 | 0
1065 | Story24 | C7 | 32 MPa RC Column (50 cm x 50 cm) | Column | 32MPa | Concrete Rectangular | 500 | 500 | 2500 | 3175 | 0.79 | 1941.9 | G300E | 10190691.67 | 79.96 | G300E | 0 | 0
1066 | Story24 | C8 | 32 MPa RC Column (50 cm x 50 cm) | Column | 32MPa | Concrete Rectangular | 500 | 500 | 2500 | 3175 | 0.79 | 1941.9 | G300E | 9515475 | 74.66 | G300E | 0 | 0
1067 | Story24 | C9 | 32 MPa RC Column (50 cm x 50 cm) | Column | 32MPa | Concrete Rectangular | 500 | 500 | 2500 | 3175 | 0.79 | 1941.9 | G300E | 10199158.33 | 80.03 | G300E | 0 | 0
1068 | Story25 | C1 | 32 MPa RC Column (47.5 cm x 47.5 cm) | Column | 32MPa | Concrete Rectangular | 475 | 475 | 2256.3 | 3175 | 0.72 | 1752.56 | G300E | 15143691.67 | 118.82 | G300E | 0 | 0
1069 | Story25 | C10 | 32 MPa RC Column (47.5 cm x 47.5 cm) | Column | 32MPa | Concrete Rectangular | 475 | 475 | 2256.3 | 3175 | 0.72 | 1752.56 | G300E | 37839650 | 296.9 | G300E | 0 | 0
1070 | Story25 | C11 | 32 MPa RC Column (47.5 cm x 47.5 cm) | Column | 32MPa | Concrete Rectangular | 475 | 475 | 2256.3 | 3175 | 0.72 | 1752.56 | G300E | 45654383.33 | 358.22 | G300E | 0 | 0
1071 | Story25 | C12 | 32 MPa RC Column (47.5 cm x 47.5 cm) | Column | 32MPa | Concrete Rectangular | 475 | 475 | 2256.3 | 3175 | 0.72 | 1752.56 | G300E | 45495633.33 | 356.98 | G300E | 0 | 0
1072 | Story25 | C13 | 32 MPa RC Column (47.5 cm x 47.5 cm) | Column | 32MPa | Concrete Rectangular | 475 | 475 | 2256.3 | 3175 | 0.72 | 1752.56 | G300E | 45528441.67 | 357.23 | G300E | 0 | 0
1073 | Story25 | C14 | 32 MPa RC Column (47.5 cm x 47.5 cm) | Column | 32MPa | Concrete Rectangular | 475 | 475 | 2256.3 | 3175 | 0.72 | 1752.56 | G300E | 45651208.33 | 358.2 | G300E | 0 | 0
1074 | Story25 | C15 | 32 MPa RC Column (47.5 cm x 47.5 cm) | Column | 32MPa | Concrete Rectangular | 475 | 475 | 2256.3 | 3175 | 0.72 | 1752.56 | G300E | 37772975 | 296.38 | G300E | 0 | 0
1075 | Story25 | C16 | 32 MPa RC Column (47.5 cm x 47.5 cm) | Column | 32MPa | Concrete Rectangular | 475 | 475 | 2256.3 | 3175 | 0.72 | 1752.56 | G300E | 18016855 | 141.37 | G300E | 0 | 0
1076 | Story25 | C17 | 32 MPa RC Column (47.5 cm x 47.5 cm) | Column | 32MPa | Concrete Rectangular | 475 | 475 | 2256.3 | 3175 | 0.72 | 1752.56 | G300E | 16072908.33 | 126.11 | G300E | 0 | 0
1077 | Story25 | C18 | 32 MPa RC Column (47.5 cm x 47.5 cm) | Column | 32MPa | Concrete Rectangular | 475 | 475 | 2256.3 | 3175 | 0.72 | 1752.56 | G300E | 45654383.33 | 358.22 | G300E | 0 | 0
1078 | Story25 | C19 | 32 MPa RC Column (47.5 cm x 47.5 cm) | Column | 32MPa | Concrete Rectangular | 475 | 475 | 2256.3 | 3175 | 0.72 | 1752.56 | G300E | 52959000 | 415.54 | G300E | 0 | 0
1079 | Story25 | C2 | 32 MPa RC Column (47.5 cm x 47.5 cm) | Column | 32MPa | Concrete Rectangular | 475 | 475 | 2256.3 | 3175 | 0.72 | 1752.56 | G300E | 18023205 | 141.42 | G300E | 0 | 0
1080 | Story25 | C20 | 32 MPa RC Column (47.5 cm x 47.5 cm) | Column | 32MPa | Concrete Rectangular | 475 | 475 | 2256.3 | 3175 | 0.72 | 1752.56 | G300E | 43819233.33 | 343.82 | G300E | 0 | 0
1081 | Story25 | C21 | 32 MPa RC Column (47.5 cm x 47.5 cm) | Column | 32MPa | Concrete Rectangular | 475 | 475 | 2256.3 | 3175 | 0.72 | 1752.56 | G300E | 43901783.33 | 344.47 | G300E | 0 | 0
1082 | Story25 | C22 | 32 MPa RC Column (47.5 cm x 47.5 cm) | Column | 32MPa | Concrete Rectangular | 475 | 475 | 2256.3 | 3175 | 0.72 | 1752.56 | G300E | 52862691.67 | 414.78 | G300E | 0 | 0
1083 | Story25 | C23 | 32 MPa RC Column (47.5 cm x 47.5 cm) | Column | 32MPa | Concrete Rectangular | 475 | 475 | 2256.3 | 3175 | 0.72 | 1752.56 | G300E | 45654383.33 | 358.22 | G300E | 0 | 0
1084 | Story25 | C24 | 32 MPa RC Column (47.5 cm x 47.5 cm) | Column | 32MPa | Concrete Rectangular | 475 | 475 | 2256.3 | 3175 | 0.72 | 1752.56 | G300E | 16064441.67 | 126.05 | G300E | 0 | 0
1085 | Story25 | C25 | 32 MPa RC Column (47.5 cm x 47.5 cm) | Column | 32MPa | Concrete Rectangular | 475 | 475 | 2256.3 | 3175 | 0.72 | 1752.56 | G300E | 15517283.33 | 121.75 | G300E | 0 | 0
1086 | Story25 | C26 | 32 MPa RC Column (47.5 cm x 47.5 cm) | Column | 32MPa | Concrete Rectangular | 475 | 475 | 2256.3 | 3175 | 0.72 | 1752.56 | G300E | 45496691.67 | 356.98 | G300E | 0 | 0
1087 | Story25 | C27 | 32 MPa RC Column (47.5 cm x 47.5 cm) | Column | 32MPa | Concrete Rectangular | 475 | 475 | 2256.3 | 3175 | 0.72 | 1752.56 | G300E | 43822408.33 | 343.85 | G300E | 0 | 0
1088 | Story25 | C3 | 32 MPa RC Column (47.5 cm x 47.5 cm) | Column | 32MPa | Concrete Rectangular | 475 | 475 | 2256.3 | 3175 | 0.72 | 1752.56 | G300E | 16066558.33 | 126.06 | G300E | 0 | 0
1089 | Story25 | C30 | 32 MPa RC Column (47.5 cm x 47.5 cm) | Column | 32MPa | Concrete Rectangular | 475 | 475 | 2256.3 | 3175 | 0.72 | 1752.56 | G300E | 43939883.33 | 344.77 | G300E | 0 | 0
1090 | Story25 | C31 | 32 MPa RC Column (47.5 cm x 47.5 cm) | Column | 32MPa | Concrete Rectangular | 475 | 475 | 2256.3 | 3175 | 0.72 | 1752.56 | G300E | 45551725 | 357.42 | G300E | 0 | 0
1091 | Story25 | C32 | 32 MPa RC Column (47.5 cm x 47.5 cm) | Column | 32MPa | Concrete Rectangular | 475 | 475 | 2256.3 | 3175 | 0.72 | 1752.56 | G300E | 15515166.67 | 121.74 | G300E | 0 | 0
1092 | Story25 | C33 | 32 MPa RC Column (47.5 cm x 47.5 cm) | Column | 32MPa | Concrete Rectangular | 475 | 475 | 2256.3 | 3175 | 0.72 | 1752.56 | G300E | 15517283.33 | 121.75 | G300E | 0 | 0
1093 | Story25 | C34 | 32 MPa RC Column (47.5 cm x 47.5 cm) | Column | 32MPa | Concrete Rectangular | 475 | 475 | 2256.3 | 3175 | 0.72 | 1752.56 | G300E | 45528441.67 | 357.23 | G300E | 0 | 0
1094 | Story25 | C35 | 32 MPa RC Column (47.5 cm x 47.5 cm) | Column | 32MPa | Concrete Rectangular | 475 | 475 | 2256.3 | 3175 | 0.72 | 1752.56 | G300E | 43900725 | 344.46 | G300E | 0 | 0
1095 | Story25 | C38 | 32 MPa RC Column (47.5 cm x 47.5 cm) | Column | 32MPa | Concrete Rectangular | 475 | 475 | 2256.3 | 3175 | 0.72 | 1752.56 | G300E | 43939883.33 | 344.77 | G300E | 0 | 0
1096 | Story25 | C39 | 32 MPa RC Column (47.5 cm x 47.5 cm) | Column | 32MPa | Concrete Rectangular | 475 | 475 | 2256.3 | 3175 | 0.72 | 1752.56 | G300E | 45551725 | 357.42 | G300E | 0 | 0
1097 | Story25 | C4 | 32 MPa RC Column (47.5 cm x 47.5 cm) | Column | 32MPa | Concrete Rectangular | 475 | 475 | 2256.3 | 3175 | 0.72 | 1752.56 | G300E | 15518341.67 | 121.76 | G300E | 0 | 0
1098 | Story25 | C40 | 32 MPa RC Column (47.5 cm x 47.5 cm) | Column | 32MPa | Concrete Rectangular | 475 | 475 | 2256.3 | 3175 | 0.72 | 1752.56 | G300E | 15515166.67 | 121.74 | G300E | 0 | 0
1099 | Story25 | C41 | 32 MPa RC Column (47.5 cm x 47.5 cm) | Column | 32MPa | Concrete Rectangular | 475 | 475 | 2256.3 | 3175 | 0.72 | 1752.56 | G300E | 16061266.67 | 126.02 | G300E | 0 | 0
1100 | Story25 | C42 | 32 MPa RC Column (47.5 cm x 47.5 cm) | Column | 32MPa | Concrete Rectangular | 475 | 475 | 2256.3 | 3175 | 0.72 | 1752.56 | G300E | 45650150 | 358.19 | G300E | 0 | 0
1101 | Story25 | C43 | 32 MPa RC Column (47.5 cm x 47.5 cm) | Column | 32MPa | Concrete Rectangular | 475 | 475 | 2256.3 | 3175 | 0.72 | 1752.56 | G300E | 52862691.67 | 414.78 | G300E | 0 | 0
1102 | Story25 | C44 | 32 MPa RC Column (47.5 cm x 47.5 cm) | Column | 32MPa | Concrete Rectangular | 475 | 475 | 2256.3 | 3175 | 0.72 | 1752.56 | G300E | 43939883.33 | 344.77 | G300E | 0 | 0
1103 | Story25 | C45 | 32 MPa RC Column (47.5 cm x 47.5 cm) | Column | 32MPa | Concrete Rectangular | 475 | 475 | 2256.3 | 3175 | 0.72 | 1752.56 | G300E | 43937766.67 | 344.75 | G300E | 0 | 0
1104 | Story25 | C46 | 32 MPa RC Column (47.5 cm x 47.5 cm) | Column | 32MPa | Concrete Rectangular | 475 | 475 | 2256.3 | 3175 | 0.72 | 1752.56 | G300E | 52866925 | 414.81 | G300E | 0 | 0
1105 | Story25 | C47 | 32 MPa RC Column (47.5 cm x 47.5 cm) | Column | 32MPa | Concrete Rectangular | 475 | 475 | 2256.3 | 3175 | 0.72 | 1752.56 | G300E | 45655441.67 | 358.23 | G300E | 0 | 0
1106 | Story25 | C48 | 32 MPa RC Column (47.5 cm x 47.5 cm) | Column | 32MPa | Concrete Rectangular | 475 | 475 | 2256.3 | 3175 | 0.72 | 1752.56 | G300E | 16062325 | 126.03 | G300E | 0 | 0
1107 | Story25 | C49 | 32 MPa RC Column (47.5 cm x 47.5 cm) | Column | 32MPa | Concrete Rectangular | 475 | 475 | 2256.3 | 3175 | 0.72 | 1752.56 | G300E | 18016855 | 141.37 | G300E | 0 | 0
1108 | Story25 | C5 | 32 MPa RC Column (47.5 cm x 47.5 cm) | Column | 32MPa | Concrete Rectangular | 475 | 475 | 2256.3 | 3175 | 0.72 | 1752.56 | G300E | 15516225 | 121.75 | G300E | 0 | 0
1109 | Story25 | C50 | 32 MPa RC Column (47.5 cm x 47.5 cm) | Column | 32MPa | Concrete Rectangular | 475 | 475 | 2256.3 | 3175 | 0.72 | 1752.56 | G300E | 37772975 | 296.38 | G300E | 0 | 0
1110 | Story25 | C51 | 32 MPa RC Column (47.5 cm x 47.5 cm) | Column | 32MPa | Concrete Rectangular | 475 | 475 | 2256.3 | 3175 | 0.72 | 1752.56 | G300E | 45654383.33 | 358.22 | G300E | 0 | 0
1111 | Story25 | C52 | 32 MPa RC Column (47.5 cm x 47.5 cm) | Column | 32MPa | Concrete Rectangular | 475 | 475 | 2256.3 | 3175 | 0.72 | 1752.56 | G300E | 45551725 | 357.42 | G300E | 0 | 0
1112 | Story25 | C53 | 32 MPa RC Column (47.5 cm x 47.5 cm) | Column | 32MPa | Concrete Rectangular | 475 | 475 | 2256.3 | 3175 | 0.72 | 1752.56 | G300E | 45551725 | 357.42 | G300E | 0 | 0
1113 | Story25 | C54 | 32 MPa RC Column (47.5 cm x 47.5 cm) | Column | 32MPa | Concrete Rectangular | 475 | 475 | 2256.3 | 3175 | 0.72 | 1752.56 | G300E | 45655441.67 | 358.23 | G300E | 0 | 0
1114 | Story25 | C55 | 32 MPa RC Column (47.5 cm x 47.5 cm) | Column | 32MPa | Concrete Rectangular | 475 | 475 | 2256.3 | 3175 | 0.72 | 1752.56 | G300E | 37771916.67 | 296.37 | G300E | 0 | 0
1115 | Story25 | C56 | 32 MPa RC Column (47.5 cm x 47.5 cm) | Column | 32MPa | Concrete Rectangular | 475 | 475 | 2256.3 | 3175 | 0.72 | 1752.56 | G300E | 18014950 | 141.35 | G300E | 0 | 0
1116 | Story25 | C57 | 32 MPa RC Column (47.5 cm x 47.5 cm) | Column | 32MPa | Concrete Rectangular | 475 | 475 | 2256.3 | 3175 | 0.72 | 1752.56 | G300E | 15151100 | 118.88 | G300E | 0 | 0
1117 | Story25 | C58 | 32 MPa RC Column (47.5 cm x 47.5 cm) | Column | 32MPa | Concrete Rectangular | 475 | 475 | 2256.3 | 3175 | 0.72 | 1752.56 | G300E | 18018125 | 141.38 | G300E | 0 | 0
1118 | Story25 | C59 | 32 MPa RC Column (47.5 cm x 47.5 cm) | Column | 32MPa | Concrete Rectangular | 475 | 475 | 2256.3 | 3175 | 0.72 | 1752.56 | G300E | 16065500 | 126.06 | G300E | 0 | 0
1119 | Story25 | C6 | 32 MPa RC Column (47.5 cm x 47.5 cm) | Column | 32MPa | Concrete Rectangular | 475 | 475 | 2256.3 | 3175 | 0.72 | 1752.56 | G300E | 16064441.67 | 126.05 | G300E | 0 | 0
1120 | Story25 | C60 | 32 MPa RC Column (47.5 cm x 47.5 cm) | Column | 32MPa | Concrete Rectangular | 475 | 475 | 2256.3 | 3175 | 0.72 | 1752.56 | G300E | 15515166.67 | 121.74 | G300E | 0 | 0
1121 | Story25 | C61 | 32 MPa RC Column (47.5 cm x 47.5 cm) | Column | 32MPa | Concrete Rectangular | 475 | 475 | 2256.3 | 3175 | 0.72 | 1752.56 | G300E | 15516225 | 121.75 | G300E | 0 | 0
1122 | Story25 | C62 | 32 MPa RC Column (47.5 cm x 47.5 cm) | Column | 32MPa | Concrete Rectangular | 475 | 475 | 2256.3 | 3175 | 0.72 | 1752.56 | G300E | 16061266.67 | 126.02 | G300E | 0 | 0
1123 | Story25 | C63 | 32 MPa RC Column (47.5 cm x 47.5 cm) | Column | 32MPa | Concrete Rectangular | 475 | 475 | 2256.3 | 3175 | 0.72 | 1752.56 | G300E | 18014950 | 141.35 | G300E | 0 | 0
1124 | Story25 | C64 | 32 MPa RC Column (47.5 cm x 47.5 cm) | Column | 32MPa | Concrete Rectangular | 475 | 475 | 2256.3 | 3175 | 0.72 | 1752.56 | G300E | 15147925 | 118.86 | G300E | 0 | 0
1125 | Story25 | C7 | 32 MPa RC Column (47.5 cm x 47.5 cm) | Column | 32MPa | Concrete Rectangular | 475 | 475 | 2256.3 | 3175 | 0.72 | 1752.56 | G300E | 18018125 | 141.38 | G300E | 0 | 0
1126 | Story25 | C8 | 32 MPa RC Column (47.5 cm x 47.5 cm) | Column | 32MPa | Concrete Rectangular | 475 | 475 | 2256.3 | 3175 | 0.72 | 1752.56 | G300E | 15151100 | 118.88 | G300E | 0 | 0
1127 | Story25 | C9 | 32 MPa RC Column (47.5 cm x 47.5 cm) | Column | 32MPa | Concrete Rectangular | 475 | 475 | 2256.3 | 3175 | 0.72 | 1752.56 | G300E | 18023205 | 141.42 | G300E | 0 | 0
1128 | Story26 | C1 | 32 MPa RC Column (47.5 cm x 47.5 cm) | Column | 32MPa | Concrete Rectangular | 475 | 475 | 2256.3 | 3175 | 0.72 | 1752.56 | G300E | 13333941.67 | 104.62 | G300E | 0 | 0
1129 | Story26 | C10 | 32 MPa RC Column (47.5 cm x 47.5 cm) | Column | 32MPa | Concrete Rectangular | 475 | 475 | 2256.3 | 3175 | 0.72 | 1752.56 | G300E | 33117366.67 | 259.85 | G300E | 0 | 0
1130 | Story26 | C11 | 32 MPa RC Column (47.5 cm x 47.5 cm) | Column | 32MPa | Concrete Rectangular | 475 | 475 | 2256.3 | 3175 | 0.72 | 1752.56 | G300E | 40816741.67 | 320.26 | G300E | 0 | 0
1131 | Story26 | C12 | 32 MPa RC Column (47.5 cm x 47.5 cm) | Column | 32MPa | Concrete Rectangular | 475 | 475 | 2256.3 | 3175 | 0.72 | 1752.56 | G300E | 40788166.67 | 320.04 | G300E | 0 | 0
1132 | Story26 | C13 | 32 MPa RC Column (47.5 cm x 47.5 cm) | Column | 32MPa | Concrete Rectangular | 475 | 475 | 2256.3 | 3175 | 0.72 | 1752.56 | G300E | 40814625 | 320.25 | G300E | 0 | 0
1133 | Story26 | C14 | 32 MPa RC Column (47.5 cm x 47.5 cm) | Column | 32MPa | Concrete Rectangular | 475 | 475 | 2256.3 | 3175 | 0.72 | 1752.56 | G300E | 40813566.67 | 320.24 | G300E | 0 | 0
1134 | Story26 | C15 | 32 MPa RC Column (47.5 cm x 47.5 cm) | Column | 32MPa | Concrete Rectangular | 475 | 475 | 2256.3 | 3175 | 0.72 | 1752.56 | G300E | 33044341.67 | 259.28 | G300E | 0 | 0
1135 | Story26 | C16 | 32 MPa RC Column (47.5 cm x 47.5 cm) | Column | 32MPa | Concrete Rectangular | 475 | 475 | 2256.3 | 3175 | 0.72 | 1752.56 | G300E | 11356975 | 89.11 | G300E | 0 | 0
1136 | Story26 | C17 | 32 MPa RC Column (47.5 cm x 47.5 cm) | Column | 32MPa | Concrete Rectangular | 475 | 475 | 2256.3 | 3175 | 0.72 | 1752.56 | G300E | 12366625 | 97.03 | G300E | 0 | 0
1137 | Story26 | C18 | 32 MPa RC Column (47.5 cm x 47.5 cm) | Column | 32MPa | Concrete Rectangular | 475 | 475 | 2256.3 | 3175 | 0.72 | 1752.56 | G300E | 40816741.67 | 320.26 | G300E | 0 | 0
1138 | Story26 | C19 | 32 MPa RC Column (47.5 cm x 47.5 cm) | Column | 32MPa | Concrete Rectangular | 475 | 475 | 2256.3 | 3175 | 0.72 | 1752.56 | G300E | 47985891.67 | 376.52 | G300E | 0 | 0
1139 | Story26 | C2 | 32 MPa RC Column (47.5 cm x 47.5 cm) | Column | 32MPa | Concrete Rectangular | 475 | 475 | 2256.3 | 3175 | 0.72 | 1752.56 | G300E | 11360150 | 89.14 | G300E | 0 | 0
1140 | Story26 | C20 | 32 MPa RC Column (47.5 cm x 47.5 cm) | Column | 32MPa | Concrete Rectangular | 475 | 475 | 2256.3 | 3175 | 0.72 | 1752.56 | G300E | 39042975 | 306.35 | G300E | 0 | 0
1141 | Story26 | C21 | 32 MPa RC Column (47.5 cm x 47.5 cm) | Column | 32MPa | Concrete Rectangular | 475 | 475 | 2256.3 | 3175 | 0.72 | 1752.56 | G300E | 39112825 | 306.89 | G300E | 0 | 0
1142 | Story26 | C22 | 32 MPa RC Column (47.5 cm x 47.5 cm) | Column | 32MPa | Concrete Rectangular | 475 | 475 | 2256.3 | 3175 | 0.72 | 1752.56 | G300E | 47887466.67 | 375.74 | G300E | 0 | 0
1143 | Story26 | C23 | 32 MPa RC Column (47.5 cm x 47.5 cm) | Column | 32MPa | Concrete Rectangular | 475 | 475 | 2256.3 | 3175 | 0.72 | 1752.56 | G300E | 40816741.67 | 320.26 | G300E | 0 | 0
1144 | Story26 | C24 | 32 MPa RC Column (47.5 cm x 47.5 cm) | Column | 32MPa | Concrete Rectangular | 475 | 475 | 2256.3 | 3175 | 0.72 | 1752.56 | G300E | 12368741.67 | 97.05 | G300E | 0 | 0
1145 | Story26 | C25 | 32 MPa RC Column (47.5 cm x 47.5 cm) | Column | 32MPa | Concrete Rectangular | 475 | 475 | 2256.3 | 3175 | 0.72 | 1752.56 | G300E | 13717905 | 107.64 | G300E | 0 | 0
1146 | Story26 | C26 | 32 MPa RC Column (47.5 cm x 47.5 cm) | Column | 32MPa | Concrete Rectangular | 475 | 475 | 2256.3 | 3175 | 0.72 | 1752.56 | G300E | 40789225 | 320.05 | G300E | 0 | 0
1147 | Story26 | C27 | 32 MPa RC Column (47.5 cm x 47.5 cm) | Column | 32MPa | Concrete Rectangular | 475 | 475 | 2256.3 | 3175 | 0.72 | 1752.56 | G300E | 39045091.67 | 306.36 | G300E | 0 | 0
1148 | Story26 | C3 | 32 MPa RC Column (47.5 cm x 47.5 cm) | Column | 32MPa | Concrete Rectangular | 475 | 475 | 2256.3 | 3175 | 0.72 | 1752.56 | G300E | 12365566.67 | 97.02 | G300E | 0 | 0
1149 | Story26 | C30 | 32 MPa RC Column (47.5 cm x 47.5 cm) | Column | 32MPa | Concrete Rectangular | 475 | 475 | 2256.3 | 3175 | 0.72 | 1752.56 | G300E | 39145633.33 | 307.15 | G300E | 0 | 0
1150 | Story26 | C31 | 32 MPa RC Column (47.5 cm x 47.5 cm) | Column | 32MPa | Concrete Rectangular | 475 | 475 | 2256.3 | 3175 | 0.72 | 1752.56 | G300E | 40833675 | 320.4 | G300E | 0 | 0
1151 | Story26 | C32 | 32 MPa RC Column (47.5 cm x 47.5 cm) | Column | 32MPa | Concrete Rectangular | 475 | 475 | 2256.3 | 3175 | 0.72 | 1752.56 | G300E | 13715365 | 107.62 | G300E | 0 | 0
1152 | Story26 | C33 | 32 MPa RC Column (47.5 cm x 47.5 cm) | Column | 32MPa | Concrete Rectangular | 475 | 475 | 2256.3 | 3175 | 0.72 | 1752.56 | G300E | 13717270 | 107.63 | G300E | 0 | 0
1153 | Story26 | C34 | 32 MPa RC Column (47.5 cm x 47.5 cm) | Column | 32MPa | Concrete Rectangular | 475 | 475 | 2256.3 | 3175 | 0.72 | 1752.56 | G300E | 40814625 | 320.25 | G300E | 0 | 0
1154 | Story26 | C35 | 32 MPa RC Column (47.5 cm x 47.5 cm) | Column | 32MPa | Concrete Rectangular | 475 | 475 | 2256.3 | 3175 | 0.72 | 1752.56 | G300E | 39112825 | 306.89 | G300E | 0 | 0
1155 | Story26 | C38 | 32 MPa RC Column (47.5 cm x 47.5 cm) | Column | 32MPa | Concrete Rectangular | 475 | 475 | 2256.3 | 3175 | 0.72 | 1752.56 | G300E | 39146691.67 | 307.16 | G300E | 0 | 0
1156 | Story26 | C39 | 32 MPa RC Column (47.5 cm x 47.5 cm) | Column | 32MPa | Concrete Rectangular | 475 | 475 | 2256.3 | 3175 | 0.72 | 1752.56 | G300E | 40833675 | 320.4 | G300E | 0 | 0
1157 | Story26 | C4 | 32 MPa RC Column (47.5 cm x 47.5 cm) | Column | 32MPa | Concrete Rectangular | 475 | 475 | 2256.3 | 3175 | 0.72 | 1752.56 | G300E | 13718540 | 107.64 | G300E | 0 | 0
1158 | Story26 | C40 | 32 MPa RC Column (47.5 cm x 47.5 cm) | Column | 32MPa | Concrete Rectangular | 475 | 475 | 2256.3 | 3175 | 0.72 | 1752.56 | G300E | 13716635 | 107.63 | G300E | 0 | 0
1159 | Story26 | C41 | 32 MPa RC Column (47.5 cm x 47.5 cm) | Column | 32MPa | Concrete Rectangular | 475 | 475 | 2256.3 | 3175 | 0.72 | 1752.56 | G300E | 12369800 | 97.06 | G300E | 0 | 0
1160 | Story26 | C42 | 32 MPa RC Column (47.5 cm x 47.5 cm) | Column | 32MPa | Concrete Rectangular | 475 | 475 | 2256.3 | 3175 | 0.72 | 1752.56 | G300E | 40813566.67 | 320.24 | G300E | 0 | 0
1161 | Story26 | C43 | 32 MPa RC Column (47.5 cm x 47.5 cm) | Column | 32MPa | Concrete Rectangular | 475 | 475 | 2256.3 | 3175 | 0.72 | 1752.56 | G300E | 47887466.67 | 375.74 | G300E | 0 | 0
1162 | Story26 | C44 | 32 MPa RC Column (47.5 cm x 47.5 cm) | Column | 32MPa | Concrete Rectangular | 475 | 475 | 2256.3 | 3175 | 0.72 | 1752.56 | G300E | 39144575 | 307.14 | G300E | 0 | 0
1163 | Story26 | C45 | 32 MPa RC Column (47.5 cm x 47.5 cm) | Column | 32MPa | Concrete Rectangular | 475 | 475 | 2256.3 | 3175 | 0.72 | 1752.56 | G300E | 39144575 | 307.14 | G300E | 0 | 0
1164 | Story26 | C46 | 32 MPa RC Column (47.5 cm x 47.5 cm) | Column | 32MPa | Concrete Rectangular | 475 | 475 | 2256.3 | 3175 | 0.72 | 1752.56 | G300E | 47893816.67 | 375.79 | G300E | 0 | 0
1165 | Story26 | C47 | 32 MPa RC Column (47.5 cm x 47.5 cm) | Column | 32MPa | Concrete Rectangular | 475 | 475 | 2256.3 | 3175 | 0.72 | 1752.56 | G300E | 40816741.67 | 320.26 | G300E | 0 | 0
1166 | Story26 | C48 | 32 MPa RC Column (47.5 cm x 47.5 cm) | Column | 32MPa | Concrete Rectangular | 475 | 475 | 2256.3 | 3175 | 0.72 | 1752.56 | G300E | 12367683.33 | 97.04 | G300E | 0 | 0
1167 | Story26 | C49 | 32 MPa RC Column (47.5 cm x 47.5 cm) | Column | 32MPa | Concrete Rectangular | 475 | 475 | 2256.3 | 3175 | 0.72 | 1752.56 | G300E | 11356975 | 89.11 | G300E | 0 | 0
1168 | Story26 | C5 | 32 MPa RC Column (47.5 cm x 47.5 cm) | Column | 32MPa | Concrete Rectangular | 475 | 475 | 2256.3 | 3175 | 0.72 | 1752.56 | G300E | 13717905 | 107.64 | G300E | 0 | 0
1169 | Story26 | C50 | 32 MPa RC Column (47.5 cm x 47.5 cm) | Column | 32MPa | Concrete Rectangular | 475 | 475 | 2256.3 | 3175 | 0.72 | 1752.56 | G300E | 33044341.67 | 259.28 | G300E | 0 | 0
1170 | Story26 | C51 | 32 MPa RC Column (47.5 cm x 47.5 cm) | Column | 32MPa | Concrete Rectangular | 475 | 475 | 2256.3 | 3175 | 0.72 | 1752.56 | G300E | 40816741.67 | 320.26 | G300E | 0 | 0
1171 | Story26 | C52 | 32 MPa RC Column (47.5 cm x 47.5 cm) | Column | 32MPa | Concrete Rectangular | 475 | 475 | 2256.3 | 3175 | 0.72 | 1752.56 | G300E | 40833675 | 320.4 | G300E | 0 | 0
1172 | Story26 | C53 | 32 MPa RC Column (47.5 cm x 47.5 cm) | Column | 32MPa | Concrete Rectangular | 475 | 475 | 2256.3 | 3175 | 0.72 | 1752.56 | G300E | 40833675 | 320.4 | G300E | 0 | 0
1173 | Story26 | C54 | 32 MPa RC Column (47.5 cm x 47.5 cm) | Column | 32MPa | Concrete Rectangular | 475 | 475 | 2256.3 | 3175 | 0.72 | 1752.56 | G300E | 40816741.67 | 320.26 | G300E | 0 | 0
1174 | Story26 | C55 | 32 MPa RC Column (47.5 cm x 47.5 cm) | Column | 32MPa | Concrete Rectangular | 475 | 475 | 2256.3 | 3175 | 0.72 | 1752.56 | G300E | 33044341.67 | 259.28 | G300E | 0 | 0
1175 | Story26 | C56 | 32 MPa RC Column (47.5 cm x 47.5 cm) | Column | 32MPa | Concrete Rectangular | 475 | 475 | 2256.3 | 3175 | 0.72 | 1752.56 | G300E | 11353800 | 89.09 | G300E | 0 | 0
1176 | Story26 | C57 | 32 MPa RC Column (47.5 cm x 47.5 cm) | Column | 32MPa | Concrete Rectangular | 475 | 475 | 2256.3 | 3175 | 0.72 | 1752.56 | G300E | 13335000 | 104.63 | G300E | 0 | 0
1177 | Story26 | C58 | 32 MPa RC Column (47.5 cm x 47.5 cm) | Column | 32MPa | Concrete Rectangular | 475 | 475 | 2256.3 | 3175 | 0.72 | 1752.56 | G300E | 11355916.67 | 89.1 | G300E | 0 | 0
1178 | Story26 | C59 | 32 MPa RC Column (47.5 cm x 47.5 cm) | Column | 32MPa | Concrete Rectangular | 475 | 475 | 2256.3 | 3175 | 0.72 | 1752.56 | G300E | 12368741.67 | 97.05 | G300E | 0 | 0
1179 | Story26 | C6 | 32 MPa RC Column (47.5 cm x 47.5 cm) | Column | 32MPa | Concrete Rectangular | 475 | 475 | 2256.3 | 3175 | 0.72 | 1752.56 | G300E | 12369800 | 97.06 | G300E | 0 | 0
1180 | Story26 | C60 | 32 MPa RC Column (47.5 cm x 47.5 cm) | Column | 32MPa | Concrete Rectangular | 475 | 475 | 2256.3 | 3175 | 0.72 | 1752.56 | G300E | 13716000 | 107.62 | G300E | 0 | 0
1181 | Story26 | C61 | 32 MPa RC Column (47.5 cm x 47.5 cm) | Column | 32MPa | Concrete Rectangular | 475 | 475 | 2256.3 | 3175 | 0.72 | 1752.56 | G300E | 13716000 | 107.62 | G300E | 0 | 0
1182 | Story26 | C62 | 32 MPa RC Column (47.5 cm x 47.5 cm) | Column | 32MPa | Concrete Rectangular | 475 | 475 | 2256.3 | 3175 | 0.72 | 1752.56 | G300E | 12367683.33 | 97.04 | G300E | 0 | 0
1183 | Story26 | C63 | 32 MPa RC Column (47.5 cm x 47.5 cm) | Column | 32MPa | Concrete Rectangular | 475 | 475 | 2256.3 | 3175 | 0.72 | 1752.56 | G300E | 11353800 | 89.09 | G300E | 0 | 0
1184 | Story26 | C64 | 32 MPa RC Column (47.5 cm x 47.5 cm) | Column | 32MPa | Concrete Rectangular | 475 | 475 | 2256.3 | 3175 | 0.72 | 1752.56 | G300E | 13333941.67 | 104.62 | G300E | 0 | 0
1185 | Story26 | C7 | 32 MPa RC Column (47.5 cm x 47.5 cm) | Column | 32MPa | Concrete Rectangular | 475 | 475 | 2256.3 | 3175 | 0.72 | 1752.56 | G300E | 11355916.67 | 89.1 | G300E | 0 | 0
1186 | Story26 | C8 | 32 MPa RC Column (47.5 cm x 47.5 cm) | Column | 32MPa | Concrete Rectangular | 475 | 475 | 2256.3 | 3175 | 0.72 | 1752.56 | G300E | 13335000 | 104.63 | G300E | 0 | 0
1187 | Story26 | C9 | 32 MPa RC Column (47.5 cm x 47.5 cm) | Column | 32MPa | Concrete Rectangular | 475 | 475 | 2256.3 | 3175 | 0.72 | 1752.56 | G300E | 11361208.33 | 89.14 | G300E | 0 | 0
1188 | Story26 | D17 | 32 MPa RC Column (82.5 cm x 82.5 cm) | Column | 32MPa | Concrete Rectangular | 825 | 825 | 6806.3 | 24258.8 | 16.51 | 40394.24 | G300E | 1270937399.96 | 9972.25 | G300E | 0 | 0
1189 | Story26 | D18 | 32 MPa RC Column (82.5 cm x 82.5 cm) | Column | 32MPa | Concrete Rectangular | 825 | 825 | 6806.3 | 24258.8 | 16.51 | 40394.24 | G300E | 1270926618.27 | 9972.16 | G300E | 0 | 0
1190 | Story26 | D19 | 32 MPa RC Column (82.5 cm x 82.5 cm) | Column | 32MPa | Concrete Rectangular | 825 | 825 | 6806.3 | 24258.8 | 16.51 | 40394.24 | G300E | 1267051948.82 | 9941.76 | G300E | 0 | 0
1191 | Story26 | D20 | 32 MPa RC Column (82.5 cm x 82.5 cm) | Column | 32MPa | Concrete Rectangular | 825 | 825 | 6806.3 | 24258.8 | 16.51 | 40394.24 | G300E | 1266952218.2 | 9940.98 | G300E | 0 | 0
1192 | Story26 | D21 | 32 MPa RC Column (82.5 cm x 82.5 cm) | Column | 32MPa | Concrete Rectangular | 825 | 825 | 6806.3 | 24258.8 | 16.51 | 40394.24 | G300E | 1270725809.31 | 9970.59 | G300E | 0 | 0
1193 | Story26 | D22 | 32 MPa RC Column (82.5 cm x 82.5 cm) | Column | 32MPa | Concrete Rectangular | 825 | 825 | 6806.3 | 24258.8 | 16.51 | 40394.24 | G300E | 1270851146.44 | 9971.57 | G300E | 0 | 0
1194 | Story26 | D23 | 32 MPa RC Column (82.5 cm x 82.5 cm) | Column | 32MPa | Concrete Rectangular | 825 | 825 | 6806.3 | 24258.8 | 16.51 | 40394.24 | G300E | 1267010169.78 | 9941.43 | G300E | 0 | 0
1195 | Story26 | D24 | 32 MPa RC Column (82.5 cm x 82.5 cm) | Column | 32MPa | Concrete Rectangular | 825 | 825 | 6806.3 | 24258.8 | 16.51 | 40394.24 | G300E | 1266945479.64 | 9940.92 | G300E | 0 | 0
1196 | Story26 | D25 | 32 MPa RC Column (82.5 cm x 82.5 cm) | Column | 32MPa | Concrete Rectangular | 825 | 825 | 6806.3 | 24258.8 | 16.51 | 40394.24 | G300E | 1266810708.53 | 9939.87 | G300E | 0 | 0
1197 | Story26 | D26 | 32 MPa RC Column (82.5 cm x 82.5 cm) | Column | 32MPa | Concrete Rectangular | 825 | 825 | 6806.3 | 24258.8 | 16.51 | 40394.24 | G300E | 1266856530.71 | 9940.23 | G300E | 0 | 0
1198 | Story26 | D27 | 32 MPa RC Column (82.5 cm x 82.5 cm) | Column | 32MPa | Concrete Rectangular | 825 | 825 | 6806.3 | 24258.8 | 16.51 | 40394.24 | G300E | 1270744677.27 | 9970.73 | G300E | 0 | 0
1199 | Story26 | D28 | 32 MPa RC Column (82.5 cm x 82.5 cm) | Column | 32MPa | Concrete Rectangular | 825 | 825 | 6806.3 | 24258.8 | 16.51 | 40394.24 | G300E | 1270847103.31 | 9971.54 | G300E | 0 | 0
1200 | Story26 | D29 | 32 MPa RC Column (82.5 cm x 82.5 cm) | Column | 32MPa | Concrete Rectangular | 825 | 825 | 6806.3 | 24258.8 | 16.51 | 40394.24 | G300E | 1266816099.38 | 9939.91 | G300E | 0 | 0
1201 | Story26 | D30 | 32 MPa RC Column (82.5 cm x 82.5 cm) | Column | 32MPa | Concrete Rectangular | 825 | 825 | 6806.3 | 24258.8 | 16.51 | 40394.24 | G300E | 1266853835.29 | 9940.21 | G300E | 0 | 0
1202 | Story26 | D31 | 32 MPa RC Column (82.5 cm x 82.5 cm) | Column | 32MPa | Concrete Rectangular | 825 | 825 | 6806.3 | 24258.8 | 16.51 | 40394.24 | G300E | 1270778370.04 | 9971 | G300E | 0 | 0
1203 | Story26 | D32 | 32 MPa RC Column (82.5 cm x 82.5 cm) | Column | 32MPa | Concrete Rectangular | 825 | 825 | 6806.3 | 24258.8 | 16.51 | 40394.24 | G300E | 1270779717.76 | 9971.01 | G300E | 0 | 0
1204 | Story27 | C1 | 32 MPa RC Column (45 cm x 45 cm) | Column | 32MPa | Concrete Rectangular | 450 | 450 | 2025 | 3175 | 0.64 | 1572.94 | G300E | 10511366.67 | 82.48 | G300E | 0 | 0
1205 | Story27 | C10 | 32 MPa RC Column (45 cm x 45 cm) | Column | 32MPa | Concrete Rectangular | 450 | 450 | 2025 | 3175 | 0.64 | 1572.94 | G300E | 36052125 | 282.88 | G300E | 0 | 0
1206 | Story27 | C11 | 32 MPa RC Column (45 cm x 45 cm) | Column | 32MPa | Concrete Rectangular | 450 | 450 | 2025 | 3175 | 0.64 | 1572.94 | G300E | 43722925 | 343.07 | G300E | 0 | 0
1207 | Story27 | C12 | 32 MPa RC Column (45 cm x 45 cm) | Column | 32MPa | Concrete Rectangular | 450 | 450 | 2025 | 3175 | 0.64 | 1572.94 | G300E | 43793833.33 | 343.62 | G300E | 0 | 0
1208 | Story27 | C13 | 32 MPa RC Column (45 cm x 45 cm) | Column | 32MPa | Concrete Rectangular | 450 | 450 | 2025 | 3175 | 0.64 | 1572.94 | G300E | 43823466.67 | 343.86 | G300E | 0 | 0
1209 | Story27 | C14 | 32 MPa RC Column (45 cm x 45 cm) | Column | 32MPa | Concrete Rectangular | 450 | 450 | 2025 | 3175 | 0.64 | 1572.94 | G300E | 43714458.33 | 343 | G300E | 0 | 0
1210 | Story27 | C15 | 32 MPa RC Column (45 cm x 45 cm) | Column | 32MPa | Concrete Rectangular | 450 | 450 | 2025 | 3175 | 0.64 | 1572.94 | G300E | 35994975 | 282.43 | G300E | 0 | 0
1211 | Story27 | C16 | 32 MPa RC Column (45 cm x 45 cm) | Column | 32MPa | Concrete Rectangular | 450 | 450 | 2025 | 3175 | 0.64 | 1572.94 | G300E | 15053733.33 | 118.12 | G300E | 0 | 0
1212 | Story27 | C17 | 32 MPa RC Column (45 cm x 45 cm) | Column | 32MPa | Concrete Rectangular | 450 | 450 | 2025 | 3175 | 0.64 | 1572.94 | G300E | 16389350 | 128.6 | G300E | 0 | 0
1213 | Story27 | C18 | 32 MPa RC Column (45 cm x 45 cm) | Column | 32MPa | Concrete Rectangular | 450 | 450 | 2025 | 3175 | 0.64 | 1572.94 | G300E | 43721866.67 | 343.06 | G300E | 0 | 0
1214 | Story27 | C19 | 32 MPa RC Column (45 cm x 45 cm) | Column | 32MPa | Concrete Rectangular | 450 | 450 | 2025 | 3175 | 0.64 | 1572.94 | G300E | 50294116.67 | 394.63 | G300E | 0 | 0
1215 | Story27 | C2 | 32 MPa RC Column (45 cm x 45 cm) | Column | 32MPa | Concrete Rectangular | 450 | 450 | 2025 | 3175 | 0.64 | 1572.94 | G300E | 15072783.33 | 118.27 | G300E | 0 | 0
1216 | Story27 | C20 | 32 MPa RC Column (45 cm x 45 cm) | Column | 32MPa | Concrete Rectangular | 450 | 450 | 2025 | 3175 | 0.64 | 1572.94 | G300E | 41587208.33 | 326.31 | G300E | 0 | 0
1217 | Story27 | C21 | 32 MPa RC Column (45 cm x 45 cm) | Column | 32MPa | Concrete Rectangular | 450 | 450 | 2025 | 3175 | 0.64 | 1572.94 | G300E | 41663408.33 | 326.91 | G300E | 0 | 0
1218 | Story27 | C22 | 32 MPa RC Column (45 cm x 45 cm) | Column | 32MPa | Concrete Rectangular | 450 | 450 | 2025 | 3175 | 0.64 | 1572.94 | G300E | 50213683.33 | 394 | G300E | 0 | 0
1219 | Story27 | C23 | 32 MPa RC Column (45 cm x 45 cm) | Column | 32MPa | Concrete Rectangular | 450 | 450 | 2025 | 3175 | 0.64 | 1572.94 | G300E | 43717633.33 | 343.02 | G300E | 0 | 0
1220 | Story27 | C24 | 32 MPa RC Column (45 cm x 45 cm) | Column | 32MPa | Concrete Rectangular | 450 | 450 | 2025 | 3175 | 0.64 | 1572.94 | G300E | 16352308.33 | 128.31 | G300E | 0 | 0
1221 | Story27 | C25 | 32 MPa RC Column (45 cm x 45 cm) | Column | 32MPa | Concrete Rectangular | 450 | 450 | 2025 | 3175 | 0.64 | 1572.94 | G300E | 18290540 | 143.51 | G300E | 0 | 0
1222 | Story27 | C26 | 32 MPa RC Column (45 cm x 45 cm) | Column | 32MPa | Concrete Rectangular | 450 | 450 | 2025 | 3175 | 0.64 | 1572.94 | G300E | 43795950 | 343.64 | G300E | 0 | 0
1223 | Story27 | C27 | 32 MPa RC Column (45 cm x 45 cm) | Column | 32MPa | Concrete Rectangular | 450 | 450 | 2025 | 3175 | 0.64 | 1572.94 | G300E | 41590383.33 | 326.33 | G300E | 0 | 0
1224 | Story27 | C3 | 32 MPa RC Column (45 cm x 45 cm) | Column | 32MPa | Concrete Rectangular | 450 | 450 | 2025 | 3175 | 0.64 | 1572.94 | G300E | 16372416.67 | 128.46 | G300E | 0 | 0
1225 | Story27 | C30 | 32 MPa RC Column (45 cm x 45 cm) | Column | 32MPa | Concrete Rectangular | 450 | 450 | 2025 | 3175 | 0.64 | 1572.94 | G300E | 41696216.67 | 327.16 | G300E | 0 | 0
1226 | Story27 | C31 | 32 MPa RC Column (45 cm x 45 cm) | Column | 32MPa | Concrete Rectangular | 450 | 450 | 2025 | 3175 | 0.64 | 1572.94 | G300E | 43843575 | 344.01 | G300E | 0 | 0
1227 | Story27 | C32 | 32 MPa RC Column (45 cm x 45 cm) | Column | 32MPa | Concrete Rectangular | 450 | 450 | 2025 | 3175 | 0.64 | 1572.94 | G300E | 18289905 | 143.51 | G300E | 0 | 0
1228 | Story27 | C33 | 32 MPa RC Column (45 cm x 45 cm) | Column | 32MPa | Concrete Rectangular | 450 | 450 | 2025 | 3175 | 0.64 | 1572.94 | G300E | 18291175 | 143.52 | G300E | 0 | 0
1229 | Story27 | C34 | 32 MPa RC Column (45 cm x 45 cm) | Column | 32MPa | Concrete Rectangular | 450 | 450 | 2025 | 3175 | 0.64 | 1572.94 | G300E | 43823466.67 | 343.86 | G300E | 0 | 0
1230 | Story27 | C35 | 32 MPa RC Column (45 cm x 45 cm) | Column | 32MPa | Concrete Rectangular | 450 | 450 | 2025 | 3175 | 0.64 | 1572.94 | G300E | 41663408.33 | 326.91 | G300E | 0 | 0
1231 | Story27 | C38 | 32 MPa RC Column (45 cm x 45 cm) | Column | 32MPa | Concrete Rectangular | 450 | 450 | 2025 | 3175 | 0.64 | 1572.94 | G300E | 41698333.33 | 327.18 | G300E | 0 | 0
1232 | Story27 | C39 | 32 MPa RC Column (45 cm x 45 cm) | Column | 32MPa | Concrete Rectangular | 450 | 450 | 2025 | 3175 | 0.64 | 1572.94 | G300E | 43843575 | 344.01 | G300E | 0 | 0
1233 | Story27 | C4 | 32 MPa RC Column (45 cm x 45 cm) | Column | 32MPa | Concrete Rectangular | 450 | 450 | 2025 | 3175 | 0.64 | 1572.94 | G300E | 18289905 | 143.51 | G300E | 0 | 0
1234 | Story27 | C40 | 32 MPa RC Column (45 cm x 45 cm) | Column | 32MPa | Concrete Rectangular | 450 | 450 | 2025 | 3175 | 0.64 | 1572.94 | G300E | 18290540 | 143.51 | G300E | 0 | 0
1235 | Story27 | C41 | 32 MPa RC Column (45 cm x 45 cm) | Column | 32MPa | Concrete Rectangular | 450 | 450 | 2025 | 3175 | 0.64 | 1572.94 | G300E | 16353366.67 | 128.31 | G300E | 0 | 0
1236 | Story27 | C42 | 32 MPa RC Column (45 cm x 45 cm) | Column | 32MPa | Concrete Rectangular | 450 | 450 | 2025 | 3175 | 0.64 | 1572.94 | G300E | 43714458.33 | 343 | G300E | 0 | 0
1237 | Story27 | C43 | 32 MPa RC Column (45 cm x 45 cm) | Column | 32MPa | Concrete Rectangular | 450 | 450 | 2025 | 3175 | 0.64 | 1572.94 | G300E | 50213683.33 | 394 | G300E | 0 | 0
1238 | Story27 | C44 | 32 MPa RC Column (45 cm x 45 cm) | Column | 32MPa | Concrete Rectangular | 450 | 450 | 2025 | 3175 | 0.64 | 1572.94 | G300E | 41696216.67 | 327.16 | G300E | 0 | 0
1239 | Story27 | C45 | 32 MPa RC Column (45 cm x 45 cm) | Column | 32MPa | Concrete Rectangular | 450 | 450 | 2025 | 3175 | 0.64 | 1572.94 | G300E | 41695158.33 | 327.16 | G300E | 0 | 0
1240 | Story27 | C46 | 32 MPa RC Column (45 cm x 45 cm) | Column | 32MPa | Concrete Rectangular | 450 | 450 | 2025 | 3175 | 0.64 | 1572.94 | G300E | 50217916.67 | 394.03 | G300E | 0 | 0
1241 | Story27 | C47 | 32 MPa RC Column (45 cm x 45 cm) | Column | 32MPa | Concrete Rectangular | 450 | 450 | 2025 | 3175 | 0.64 | 1572.94 | G300E | 43717633.33 | 343.02 | G300E | 0 | 0
1242 | Story27 | C48 | 32 MPa RC Column (45 cm x 45 cm) | Column | 32MPa | Concrete Rectangular | 450 | 450 | 2025 | 3175 | 0.64 | 1572.94 | G300E | 16356541.67 | 128.34 | G300E | 0 | 0
1243 | Story27 | C49 | 32 MPa RC Column (45 cm x 45 cm) | Column | 32MPa | Concrete Rectangular | 450 | 450 | 2025 | 3175 | 0.64 | 1572.94 | G300E | 15052675 | 118.11 | G300E | 0 | 0
1244 | Story27 | C5 | 32 MPa RC Column (45 cm x 45 cm) | Column | 32MPa | Concrete Rectangular | 450 | 450 | 2025 | 3175 | 0.64 | 1572.94 | G300E | 18291810 | 143.52 | G300E | 0 | 0
1245 | Story27 | C50 | 32 MPa RC Column (45 cm x 45 cm) | Column | 32MPa | Concrete Rectangular | 450 | 450 | 2025 | 3175 | 0.64 | 1572.94 | G300E | 35994975 | 282.43 | G300E | 0 | 0
1246 | Story27 | C51 | 32 MPa RC Column (45 cm x 45 cm) | Column | 32MPa | Concrete Rectangular | 450 | 450 | 2025 | 3175 | 0.64 | 1572.94 | G300E | 43717633.33 | 343.02 | G300E | 0 | 0
1247 | Story27 | C52 | 32 MPa RC Column (45 cm x 45 cm) | Column | 32MPa | Concrete Rectangular | 450 | 450 | 2025 | 3175 | 0.64 | 1572.94 | G300E | 43843575 | 344.01 | G300E | 0 | 0
1248 | Story27 | C53 | 32 MPa RC Column (45 cm x 45 cm) | Column | 32MPa | Concrete Rectangular | 450 | 450 | 2025 | 3175 | 0.64 | 1572.94 | G300E | 43843575 | 344.01 | G300E | 0 | 0
1249 | Story27 | C54 | 32 MPa RC Column (45 cm x 45 cm) | Column | 32MPa | Concrete Rectangular | 450 | 450 | 2025 | 3175 | 0.64 | 1572.94 | G300E | 43717633.33 | 343.02 | G300E | 0 | 0
1250 | Story27 | C55 | 32 MPa RC Column (45 cm x 45 cm) | Column | 32MPa | Concrete Rectangular | 450 | 450 | 2025 | 3175 | 0.64 | 1572.94 | G300E | 35994975 | 282.43 | G300E | 0 | 0
1251 | Story27 | C56 | 32 MPa RC Column (45 cm x 45 cm) | Column | 32MPa | Concrete Rectangular | 450 | 450 | 2025 | 3175 | 0.64 | 1572.94 | G300E | 15051616.67 | 118.1 | G300E | 0 | 0
1252 | Story27 | C57 | 32 MPa RC Column (45 cm x 45 cm) | Column | 32MPa | Concrete Rectangular | 450 | 450 | 2025 | 3175 | 0.64 | 1572.94 | G300E | 10505016.67 | 82.43 | G300E | 0 | 0
1253 | Story27 | C58 | 32 MPa RC Column (45 cm x 45 cm) | Column | 32MPa | Concrete Rectangular | 450 | 450 | 2025 | 3175 | 0.64 | 1572.94 | G300E | 15052675 | 118.11 | G300E | 0 | 0
1254 | Story27 | C59 | 32 MPa RC Column (45 cm x 45 cm) | Column | 32MPa | Concrete Rectangular | 450 | 450 | 2025 | 3175 | 0.64 | 1572.94 | G300E | 16355483.33 | 128.33 | G300E | 0 | 0
1255 | Story27 | C6 | 32 MPa RC Column (45 cm x 45 cm) | Column | 32MPa | Concrete Rectangular | 450 | 450 | 2025 | 3175 | 0.64 | 1572.94 | G300E | 16357600 | 128.35 | G300E | 0 | 0
1256 | Story27 | C60 | 32 MPa RC Column (45 cm x 45 cm) | Column | 32MPa | Concrete Rectangular | 450 | 450 | 2025 | 3175 | 0.64 | 1572.94 | G300E | 18289905 | 143.51 | G300E | 0 | 0
1257 | Story27 | C61 | 32 MPa RC Column (45 cm x 45 cm) | Column | 32MPa | Concrete Rectangular | 450 | 450 | 2025 | 3175 | 0.64 | 1572.94 | G300E | 18290540 | 143.51 | G300E | 0 | 0
1258 | Story27 | C62 | 32 MPa RC Column (45 cm x 45 cm) | Column | 32MPa | Concrete Rectangular | 450 | 450 | 2025 | 3175 | 0.64 | 1572.94 | G300E | 16354425 | 128.32 | G300E | 0 | 0
1259 | Story27 | C63 | 32 MPa RC Column (45 cm x 45 cm) | Column | 32MPa | Concrete Rectangular | 450 | 450 | 2025 | 3175 | 0.64 | 1572.94 | G300E | 15051616.67 | 118.1 | G300E | 0 | 0
1260 | Story27 | C64 | 32 MPa RC Column (45 cm x 45 cm) | Column | 32MPa | Concrete Rectangular | 450 | 450 | 2025 | 3175 | 0.64 | 1572.94 | G300E | 10502900 | 82.41 | G300E | 0 | 0
1261 | Story27 | C7 | 32 MPa RC Column (45 cm x 45 cm) | Column | 32MPa | Concrete Rectangular | 450 | 450 | 2025 | 3175 | 0.64 | 1572.94 | G300E | 15052675 | 118.11 | G300E | 0 | 0
1262 | Story27 | C8 | 32 MPa RC Column (45 cm x 45 cm) | Column | 32MPa | Concrete Rectangular | 450 | 450 | 2025 | 3175 | 0.64 | 1572.94 | G300E | 10505016.67 | 82.43 | G300E | 0 | 0
1263 | Story27 | C9 | 32 MPa RC Column (45 cm x 45 cm) | Column | 32MPa | Concrete Rectangular | 450 | 450 | 2025 | 3175 | 0.64 | 1572.94 | G300E | 15070666.67 | 118.25 | G300E | 0 | 0
1264 | Story28 | C1 | 32 MPa RC Column (45 cm x 45 cm) | Column | 32MPa | Concrete Rectangular | 450 | 450 | 2025 | 3175 | 0.64 | 1572.94 | G300E | 9063566.67 | 71.12 | G300E | 0 | 0
1265 | Story28 | C10 | 32 MPa RC Column (45 cm x 45 cm) | Column | 32MPa | Concrete Rectangular | 450 | 450 | 2025 | 3175 | 0.64 | 1572.94 | G300E | 31626175 | 248.15 | G300E | 0 | 0
1266 | Story28 | C11 | 32 MPa RC Column (45 cm x 45 cm) | Column | 32MPa | Concrete Rectangular | 450 | 450 | 2025 | 3175 | 0.64 | 1572.94 | G300E | 38800616.67 | 304.44 | G300E | 0 | 0
1267 | Story28 | C12 | 32 MPa RC Column (45 cm x 45 cm) | Column | 32MPa | Concrete Rectangular | 450 | 450 | 2025 | 3175 | 0.64 | 1572.94 | G300E | 38863058.33 | 304.93 | G300E | 0 | 0
1268 | Story28 | C13 | 32 MPa RC Column (45 cm x 45 cm) | Column | 32MPa | Concrete Rectangular | 450 | 450 | 2025 | 3175 | 0.64 | 1572.94 | G300E | 38890575 | 305.15 | G300E | 0 | 0
1269 | Story28 | C14 | 32 MPa RC Column (45 cm x 45 cm) | Column | 32MPa | Concrete Rectangular | 450 | 450 | 2025 | 3175 | 0.64 | 1572.94 | G300E | 38790033.33 | 304.36 | G300E | 0 | 0
1270 | Story28 | C15 | 32 MPa RC Column (45 cm x 45 cm) | Column | 32MPa | Concrete Rectangular | 450 | 450 | 2025 | 3175 | 0.64 | 1572.94 | G300E | 31557383.33 | 247.61 | G300E | 0 | 0
1271 | Story28 | C16 | 32 MPa RC Column (45 cm x 45 cm) | Column | 32MPa | Concrete Rectangular | 450 | 450 | 2025 | 3175 | 0.64 | 1572.94 | G300E | 14782165 | 115.99 | G300E | 0 | 0
1272 | Story28 | C17 | 32 MPa RC Column (45 cm x 45 cm) | Column | 32MPa | Concrete Rectangular | 450 | 450 | 2025 | 3175 | 0.64 | 1572.94 | G300E | 10973858.33 | 86.1 | G300E | 0 | 0
1273 | Story28 | C18 | 32 MPa RC Column (45 cm x 45 cm) | Column | 32MPa | Concrete Rectangular | 450 | 450 | 2025 | 3175 | 0.64 | 1572.94 | G300E | 38799558.33 | 304.44 | G300E | 0 | 0
1274 | Story28 | C19 | 32 MPa RC Column (45 cm x 45 cm) | Column | 32MPa | Concrete Rectangular | 450 | 450 | 2025 | 3175 | 0.64 | 1572.94 | G300E | 45616283.33 | 357.92 | G300E | 0 | 0
1275 | Story28 | C2 | 32 MPa RC Column (45 cm x 45 cm) | Column | 32MPa | Concrete Rectangular | 450 | 450 | 2025 | 3175 | 0.64 | 1572.94 | G300E | 14806295 | 116.18 | G300E | 0 | 0
1276 | Story28 | C20 | 32 MPa RC Column (45 cm x 45 cm) | Column | 32MPa | Concrete Rectangular | 450 | 450 | 2025 | 3175 | 0.64 | 1572.94 | G300E | 36603516.67 | 287.2 | G300E | 0 | 0
1277 | Story28 | C21 | 32 MPa RC Column (45 cm x 45 cm) | Column | 32MPa | Concrete Rectangular | 450 | 450 | 2025 | 3175 | 0.64 | 1572.94 | G300E | 36665958.33 | 287.69 | G300E | 0 | 0
1278 | Story28 | C22 | 32 MPa RC Column (45 cm x 45 cm) | Column | 32MPa | Concrete Rectangular | 450 | 450 | 2025 | 3175 | 0.64 | 1572.94 | G300E | 45534791.67 | 357.28 | G300E | 0 | 0
1279 | Story28 | C23 | 32 MPa RC Column (45 cm x 45 cm) | Column | 32MPa | Concrete Rectangular | 450 | 450 | 2025 | 3175 | 0.64 | 1572.94 | G300E | 38793208.33 | 304.39 | G300E | 0 | 0
1280 | Story28 | C24 | 32 MPa RC Column (45 cm x 45 cm) | Column | 32MPa | Concrete Rectangular | 450 | 450 | 2025 | 3175 | 0.64 | 1572.94 | G300E | 10967508.33 | 86.06 | G300E | 0 | 0
1281 | Story28 | C25 | 32 MPa RC Column (45 cm x 45 cm) | Column | 32MPa | Concrete Rectangular | 450 | 450 | 2025 | 3175 | 0.64 | 1572.94 | G300E | 12202583.33 | 95.75 | G300E | 0 | 0
1282 | Story28 | C26 | 32 MPa RC Column (45 cm x 45 cm) | Column | 32MPa | Concrete Rectangular | 450 | 450 | 2025 | 3175 | 0.64 | 1572.94 | G300E | 38864116.67 | 304.94 | G300E | 0 | 0
1283 | Story28 | C27 | 32 MPa RC Column (45 cm x 45 cm) | Column | 32MPa | Concrete Rectangular | 450 | 450 | 2025 | 3175 | 0.64 | 1572.94 | G300E | 36605633.33 | 287.22 | G300E | 0 | 0
1284 | Story28 | C3 | 32 MPa RC Column (45 cm x 45 cm) | Column | 32MPa | Concrete Rectangular | 450 | 450 | 2025 | 3175 | 0.64 | 1572.94 | G300E | 10972800 | 86.1 | G300E | 0 | 0
1285 | Story28 | C30 | 32 MPa RC Column (45 cm x 45 cm) | Column | 32MPa | Concrete Rectangular | 450 | 450 | 2025 | 3175 | 0.64 | 1572.94 | G300E | 36696650 | 287.94 | G300E | 0 | 0
1286 | Story28 | C31 | 32 MPa RC Column (45 cm x 45 cm) | Column | 32MPa | Concrete Rectangular | 450 | 450 | 2025 | 3175 | 0.64 | 1572.94 | G300E | 38910683.33 | 305.31 | G300E | 0 | 0
1287 | Story28 | C32 | 32 MPa RC Column (45 cm x 45 cm) | Column | 32MPa | Concrete Rectangular | 450 | 450 | 2025 | 3175 | 0.64 | 1572.94 | G300E | 12204700 | 95.76 | G300E | 0 | 0
1288 | Story28 | C33 | 32 MPa RC Column (45 cm x 45 cm) | Column | 32MPa | Concrete Rectangular | 450 | 450 | 2025 | 3175 | 0.64 | 1572.94 | G300E | 12204700 | 95.76 | G300E | 0 | 0
1289 | Story28 | C34 | 32 MPa RC Column (45 cm x 45 cm) | Column | 32MPa | Concrete Rectangular | 450 | 450 | 2025 | 3175 | 0.64 | 1572.94 | G300E | 38890575 | 305.15 | G300E | 0 | 0
1290 | Story28 | C35 | 32 MPa RC Column (45 cm x 45 cm) | Column | 32MPa | Concrete Rectangular | 450 | 450 | 2025 | 3175 | 0.64 | 1572.94 | G300E | 36665958.33 | 287.69 | G300E | 0 | 0
1291 | Story28 | C38 | 32 MPa RC Column (45 cm x 45 cm) | Column | 32MPa | Concrete Rectangular | 450 | 450 | 2025 | 3175 | 0.64 | 1572.94 | G300E | 36696650 | 287.94 | G300E | 0 | 0
1292 | Story28 | C39 | 32 MPa RC Column (45 cm x 45 cm) | Column | 32MPa | Concrete Rectangular | 450 | 450 | 2025 | 3175 | 0.64 | 1572.94 | G300E | 38910683.33 | 305.31 | G300E | 0 | 0
1293 | Story28 | C4 | 32 MPa RC Column (45 cm x 45 cm) | Column | 32MPa | Concrete Rectangular | 450 | 450 | 2025 | 3175 | 0.64 | 1572.94 | G300E | 12202583.33 | 95.75 | G300E | 0 | 0
1294 | Story28 | C40 | 32 MPa RC Column (45 cm x 45 cm) | Column | 32MPa | Concrete Rectangular | 450 | 450 | 2025 | 3175 | 0.64 | 1572.94 | G300E | 12204700 | 95.76 | G300E | 0 | 0
1295 | Story28 | C41 | 32 MPa RC Column (45 cm x 45 cm) | Column | 32MPa | Concrete Rectangular | 450 | 450 | 2025 | 3175 | 0.64 | 1572.94 | G300E | 10969625 | 86.07 | G300E | 0 | 0
1296 | Story28 | C42 | 32 MPa RC Column (45 cm x 45 cm) | Column | 32MPa | Concrete Rectangular | 450 | 450 | 2025 | 3175 | 0.64 | 1572.94 | G300E | 38790033.33 | 304.36 | G300E | 0 | 0
1297 | Story28 | C43 | 32 MPa RC Column (45 cm x 45 cm) | Column | 32MPa | Concrete Rectangular | 450 | 450 | 2025 | 3175 | 0.64 | 1572.94 | G300E | 45534791.67 | 357.28 | G300E | 0 | 0
1298 | Story28 | C44 | 32 MPa RC Column (45 cm x 45 cm) | Column | 32MPa | Concrete Rectangular | 450 | 450 | 2025 | 3175 | 0.64 | 1572.94 | G300E | 36695591.67 | 287.93 | G300E | 0 | 0
1299 | Story28 | C45 | 32 MPa RC Column (45 cm x 45 cm) | Column | 32MPa | Concrete Rectangular | 450 | 450 | 2025 | 3175 | 0.64 | 1572.94 | G300E | 36693475 | 287.91 | G300E | 0 | 0
1300 | Story28 | C46 | 32 MPa RC Column (45 cm x 45 cm) | Column | 32MPa | Concrete Rectangular | 450 | 450 | 2025 | 3175 | 0.64 | 1572.94 | G300E | 45539025 | 357.32 | G300E | 0 | 0
1301 | Story28 | C47 | 32 MPa RC Column (45 cm x 45 cm) | Column | 32MPa | Concrete Rectangular | 450 | 450 | 2025 | 3175 | 0.64 | 1572.94 | G300E | 38793208.33 | 304.39 | G300E | 0 | 0
1302 | Story28 | C48 | 32 MPa RC Column (45 cm x 45 cm) | Column | 32MPa | Concrete Rectangular | 450 | 450 | 2025 | 3175 | 0.64 | 1572.94 | G300E | 10967508.33 | 86.06 | G300E | 0 | 0
1303 | Story28 | C49 | 32 MPa RC Column (45 cm x 45 cm) | Column | 32MPa | Concrete Rectangular | 450 | 450 | 2025 | 3175 | 0.64 | 1572.94 | G300E | 14782165 | 115.99 | G300E | 0 | 0
1304 | Story28 | C5 | 32 MPa RC Column (45 cm x 45 cm) | Column | 32MPa | Concrete Rectangular | 450 | 450 | 2025 | 3175 | 0.64 | 1572.94 | G300E | 12204700 | 95.76 | G300E | 0 | 0
1305 | Story28 | C50 | 32 MPa RC Column (45 cm x 45 cm) | Column | 32MPa | Concrete Rectangular | 450 | 450 | 2025 | 3175 | 0.64 | 1572.94 | G300E | 31557383.33 | 247.61 | G300E | 0 | 0
1306 | Story28 | C51 | 32 MPa RC Column (45 cm x 45 cm) | Column | 32MPa | Concrete Rectangular | 450 | 450 | 2025 | 3175 | 0.64 | 1572.94 | G300E | 38792150 | 304.38 | G300E | 0 | 0
1307 | Story28 | C52 | 32 MPa RC Column (45 cm x 45 cm) | Column | 32MPa | Concrete Rectangular | 450 | 450 | 2025 | 3175 | 0.64 | 1572.94 | G300E | 38908566.67 | 305.29 | G300E | 0 | 0
1308 | Story28 | C53 | 32 MPa RC Column (45 cm x 45 cm) | Column | 32MPa | Concrete Rectangular | 450 | 450 | 2025 | 3175 | 0.64 | 1572.94 | G300E | 38908566.67 | 305.29 | G300E | 0 | 0
1309 | Story28 | C54 | 32 MPa RC Column (45 cm x 45 cm) | Column | 32MPa | Concrete Rectangular | 450 | 450 | 2025 | 3175 | 0.64 | 1572.94 | G300E | 38793208.33 | 304.39 | G300E | 0 | 0
1310 | Story28 | C55 | 32 MPa RC Column (45 cm x 45 cm) | Column | 32MPa | Concrete Rectangular | 450 | 450 | 2025 | 3175 | 0.64 | 1572.94 | G300E | 31557383.33 | 247.61 | G300E | 0 | 0
1311 | Story28 | C56 | 32 MPa RC Column (45 cm x 45 cm) | Column | 32MPa | Concrete Rectangular | 450 | 450 | 2025 | 3175 | 0.64 | 1572.94 | G300E | 14778990 | 115.96 | G300E | 0 | 0
1312 | Story28 | C57 | 32 MPa RC Column (45 cm x 45 cm) | Column | 32MPa | Concrete Rectangular | 450 | 450 | 2025 | 3175 | 0.64 | 1572.94 | G300E | 9048750 | 71 | G300E | 0 | 0
1313 | Story28 | C58 | 32 MPa RC Column (45 cm x 45 cm) | Column | 32MPa | Concrete Rectangular | 450 | 450 | 2025 | 3175 | 0.64 | 1572.94 | G300E | 14782165 | 115.99 | G300E | 0 | 0
1314 | Story28 | C59 | 32 MPa RC Column (45 cm x 45 cm) | Column | 32MPa | Concrete Rectangular | 450 | 450 | 2025 | 3175 | 0.64 | 1572.94 | G300E | 10967508.33 | 86.06 | G300E | 0 | 0
1315 | Story28 | C6 | 32 MPa RC Column (45 cm x 45 cm) | Column | 32MPa | Concrete Rectangular | 450 | 450 | 2025 | 3175 | 0.64 | 1572.94 | G300E | 10969625 | 86.07 | G300E | 0 | 0
1316 | Story28 | C60 | 32 MPa RC Column (45 cm x 45 cm) | Column | 32MPa | Concrete Rectangular | 450 | 450 | 2025 | 3175 | 0.64 | 1572.94 | G300E | 12204700 | 95.76 | G300E | 0 | 0
1317 | Story28 | C61 | 32 MPa RC Column (45 cm x 45 cm) | Column | 32MPa | Concrete Rectangular | 450 | 450 | 2025 | 3175 | 0.64 | 1572.94 | G300E | 12204700 | 95.76 | G300E | 0 | 0
1318 | Story28 | C62 | 32 MPa RC Column (45 cm x 45 cm) | Column | 32MPa | Concrete Rectangular | 450 | 450 | 2025 | 3175 | 0.64 | 1572.94 | G300E | 10967508.33 | 86.06 | G300E | 0 | 0
1319 | Story28 | C63 | 32 MPa RC Column (45 cm x 45 cm) | Column | 32MPa | Concrete Rectangular | 450 | 450 | 2025 | 3175 | 0.64 | 1572.94 | G300E | 14778990 | 115.96 | G300E | 0 | 0
1320 | Story28 | C64 | 32 MPa RC Column (45 cm x 45 cm) | Column | 32MPa | Concrete Rectangular | 450 | 450 | 2025 | 3175 | 0.64 | 1572.94 | G300E | 9045575 | 70.97 | G300E | 0 | 0
1321 | Story28 | C7 | 32 MPa RC Column (45 cm x 45 cm) | Column | 32MPa | Concrete Rectangular | 450 | 450 | 2025 | 3175 | 0.64 | 1572.94 | G300E | 14782165 | 115.99 | G300E | 0 | 0
1322 | Story28 | C8 | 32 MPa RC Column (45 cm x 45 cm) | Column | 32MPa | Concrete Rectangular | 450 | 450 | 2025 | 3175 | 0.64 | 1572.94 | G300E | 9048750 | 71 | G300E | 0 | 0
1323 | Story28 | C9 | 32 MPa RC Column (45 cm x 45 cm) | Column | 32MPa | Concrete Rectangular | 450 | 450 | 2025 | 3175 | 0.64 | 1572.94 | G300E | 14793595 | 116.08 | G300E | 0 | 0
1324 | Story29 | C1 | 32 MPa RC Column (45 cm x 45 cm) | Column | 32MPa | Concrete Rectangular | 450 | 450 | 2025 | 3175 | 0.64 | 1572.94 | G300E | 6664325 | 52.29 | G300E | 0 | 0
1325 | Story29 | C10 | 32 MPa RC Column (45 cm x 45 cm) | Column | 32MPa | Concrete Rectangular | 450 | 450 | 2025 | 3175 | 0.64 | 1572.94 | G300E | 27037241.67 | 212.14 | G300E | 0 | 0
1326 | Story29 | C11 | 32 MPa RC Column (45 cm x 45 cm) | Column | 32MPa | Concrete Rectangular | 450 | 450 | 2025 | 3175 | 0.64 | 1572.94 | G300E | 34457216.67 | 270.36 | G300E | 0 | 0
1327 | Story29 | C12 | 32 MPa RC Column (45 cm x 45 cm) | Column | 32MPa | Concrete Rectangular | 450 | 450 | 2025 | 3175 | 0.64 | 1572.94 | G300E | 34284708.33 | 269.01 | G300E | 0 | 0
1328 | Story29 | C13 | 32 MPa RC Column (45 cm x 45 cm) | Column | 32MPa | Concrete Rectangular | 450 | 450 | 2025 | 3175 | 0.64 | 1572.94 | G300E | 34310108.33 | 269.21 | G300E | 0 | 0
1329 | Story29 | C14 | 32 MPa RC Column (45 cm x 45 cm) | Column | 32MPa | Concrete Rectangular | 450 | 450 | 2025 | 3175 | 0.64 | 1572.94 | G300E | 34446633.33 | 270.28 | G300E | 0 | 0
1330 | Story29 | C15 | 32 MPa RC Column (45 cm x 45 cm) | Column | 32MPa | Concrete Rectangular | 450 | 450 | 2025 | 3175 | 0.64 | 1572.94 | G300E | 26987500 | 211.75 | G300E | 0 | 0
1331 | Story29 | C16 | 32 MPa RC Column (45 cm x 45 cm) | Column | 32MPa | Concrete Rectangular | 450 | 450 | 2025 | 3175 | 0.64 | 1572.94 | G300E | 6633633.33 | 52.05 | G300E | 0 | 0
1332 | Story29 | C17 | 32 MPa RC Column (45 cm x 45 cm) | Column | 32MPa | Concrete Rectangular | 450 | 450 | 2025 | 3175 | 0.64 | 1572.94 | G300E | 8719910.71 | 68.42 | G300E | 0 | 0
1333 | Story29 | C18 | 32 MPa RC Column (45 cm x 45 cm) | Column | 32MPa | Concrete Rectangular | 450 | 450 | 2025 | 3175 | 0.64 | 1572.94 | G300E | 34457216.67 | 270.36 | G300E | 0 | 0
1334 | Story29 | C19 | 32 MPa RC Column (45 cm x 45 cm) | Column | 32MPa | Concrete Rectangular | 450 | 450 | 2025 | 3175 | 0.64 | 1572.94 | G300E | 40519350 | 317.93 | G300E | 0 | 0
1335 | Story29 | C2 | 32 MPa RC Column (45 cm x 45 cm) | Column | 32MPa | Concrete Rectangular | 450 | 450 | 2025 | 3175 | 0.64 | 1572.94 | G300E | 6645275 | 52.14 | G300E | 0 | 0
1336 | Story29 | C20 | 32 MPa RC Column (45 cm x 45 cm) | Column | 32MPa | Concrete Rectangular | 450 | 450 | 2025 | 3175 | 0.64 | 1572.94 | G300E | 31721425 | 248.9 | G300E | 0 | 0
1337 | Story29 | C21 | 32 MPa RC Column (45 cm x 45 cm) | Column | 32MPa | Concrete Rectangular | 450 | 450 | 2025 | 3175 | 0.64 | 1572.94 | G300E | 31789158.33 | 249.43 | G300E | 0 | 0
1338 | Story29 | C22 | 32 MPa RC Column (45 cm x 45 cm) | Column | 32MPa | Concrete Rectangular | 450 | 450 | 2025 | 3175 | 0.64 | 1572.94 | G300E | 40434683.33 | 317.27 | G300E | 0 | 0
1339 | Story29 | C23 | 32 MPa RC Column (45 cm x 45 cm) | Column | 32MPa | Concrete Rectangular | 450 | 450 | 2025 | 3175 | 0.64 | 1572.94 | G300E | 34449808.33 | 270.31 | G300E | 0 | 0
1340 | Story29 | C24 | 32 MPa RC Column (45 cm x 45 cm) | Column | 32MPa | Concrete Rectangular | 450 | 450 | 2025 | 3175 | 0.64 | 1572.94 | G300E | 8717189.29 | 68.4 | G300E | 0 | 0
1341 | Story29 | C25 | 32 MPa RC Column (45 cm x 45 cm) | Column | 32MPa | Concrete Rectangular | 450 | 450 | 2025 | 3175 | 0.64 | 1572.94 | G300E | 8814858.33 | 69.16 | G300E | 0 | 0
1342 | Story29 | C26 | 32 MPa RC Column (45 cm x 45 cm) | Column | 32MPa | Concrete Rectangular | 450 | 450 | 2025 | 3175 | 0.64 | 1572.94 | G300E | 34285766.67 | 269.02 | G300E | 0 | 0
1343 | Story29 | C27 | 32 MPa RC Column (45 cm x 45 cm) | Column | 32MPa | Concrete Rectangular | 450 | 450 | 2025 | 3175 | 0.64 | 1572.94 | G300E | 31724600 | 248.92 | G300E | 0 | 0
1344 | Story29 | C3 | 32 MPa RC Column (45 cm x 45 cm) | Column | 32MPa | Concrete Rectangular | 450 | 450 | 2025 | 3175 | 0.64 | 1572.94 | G300E | 8719910.71 | 68.42 | G300E | 0 | 0
1345 | Story29 | C30 | 32 MPa RC Column (45 cm x 45 cm) | Column | 32MPa | Concrete Rectangular | 450 | 450 | 2025 | 3175 | 0.64 | 1572.94 | G300E | 31819850 | 249.67 | G300E | 0 | 0
1346 | Story29 | C31 | 32 MPa RC Column (45 cm x 45 cm) | Column | 32MPa | Concrete Rectangular | 450 | 450 | 2025 | 3175 | 0.64 | 1572.94 | G300E | 34329158.33 | 269.36 | G300E | 0 | 0
1347 | Story29 | C32 | 32 MPa RC Column (45 cm x 45 cm) | Column | 32MPa | Concrete Rectangular | 450 | 450 | 2025 | 3175 | 0.64 | 1572.94 | G300E | 8816975 | 69.18 | G300E | 0 | 0
1348 | Story29 | C33 | 32 MPa RC Column (45 cm x 45 cm) | Column | 32MPa | Concrete Rectangular | 450 | 450 | 2025 | 3175 | 0.64 | 1572.94 | G300E | 8818033.33 | 69.19 | G300E | 0 | 0
1349 | Story29 | C34 | 32 MPa RC Column (45 cm x 45 cm) | Column | 32MPa | Concrete Rectangular | 450 | 450 | 2025 | 3175 | 0.64 | 1572.94 | G300E | 34309050 | 269.2 | G300E | 0 | 0
1350 | Story29 | C35 | 32 MPa RC Column (45 cm x 45 cm) | Column | 32MPa | Concrete Rectangular | 450 | 450 | 2025 | 3175 | 0.64 | 1572.94 | G300E | 31788100 | 249.42 | G300E | 0 | 0
1351 | Story29 | C38 | 32 MPa RC Column (45 cm x 45 cm) | Column | 32MPa | Concrete Rectangular | 450 | 450 | 2025 | 3175 | 0.64 | 1572.94 | G300E | 31819850 | 249.67 | G300E | 0 | 0
1352 | Story29 | C39 | 32 MPa RC Column (45 cm x 45 cm) | Column | 32MPa | Concrete Rectangular | 450 | 450 | 2025 | 3175 | 0.64 | 1572.94 | G300E | 34329158.33 | 269.36 | G300E | 0 | 0
1353 | Story29 | C4 | 32 MPa RC Column (45 cm x 45 cm) | Column | 32MPa | Concrete Rectangular | 450 | 450 | 2025 | 3175 | 0.64 | 1572.94 | G300E | 8814858.33 | 69.16 | G300E | 0 | 0
1354 | Story29 | C40 | 32 MPa RC Column (45 cm x 45 cm) | Column | 32MPa | Concrete Rectangular | 450 | 450 | 2025 | 3175 | 0.64 | 1572.94 | G300E | 8816975 | 69.18 | G300E | 0 | 0
1355 | Story29 | C41 | 32 MPa RC Column (45 cm x 45 cm) | Column | 32MPa | Concrete Rectangular | 450 | 450 | 2025 | 3175 | 0.64 | 1572.94 | G300E | 8719003.57 | 68.41 | G300E | 0 | 0
1356 | Story29 | C42 | 32 MPa RC Column (45 cm x 45 cm) | Column | 32MPa | Concrete Rectangular | 450 | 450 | 2025 | 3175 | 0.64 | 1572.94 | G300E | 34446633.33 | 270.28 | G300E | 0 | 0
1357 | Story29 | C43 | 32 MPa RC Column (45 cm x 45 cm) | Column | 32MPa | Concrete Rectangular | 450 | 450 | 2025 | 3175 | 0.64 | 1572.94 | G300E | 40434683.33 | 317.27 | G300E | 0 | 0
1358 | Story29 | C44 | 32 MPa RC Column (45 cm x 45 cm) | Column | 32MPa | Concrete Rectangular | 450 | 450 | 2025 | 3175 | 0.64 | 1572.94 | G300E | 31819850 | 249.67 | G300E | 0 | 0
1359 | Story29 | C45 | 32 MPa RC Column (45 cm x 45 cm) | Column | 32MPa | Concrete Rectangular | 450 | 450 | 2025 | 3175 | 0.64 | 1572.94 | G300E | 31819850 | 249.67 | G300E | 0 | 0
1360 | Story29 | C46 | 32 MPa RC Column (45 cm x 45 cm) | Column | 32MPa | Concrete Rectangular | 450 | 450 | 2025 | 3175 | 0.64 | 1572.94 | G300E | 40439975 | 317.31 | G300E | 0 | 0
1361 | Story29 | C47 | 32 MPa RC Column (45 cm x 45 cm) | Column | 32MPa | Concrete Rectangular | 450 | 450 | 2025 | 3175 | 0.64 | 1572.94 | G300E | 34449808.33 | 270.31 | G300E | 0 | 0
1362 | Story29 | C48 | 32 MPa RC Column (45 cm x 45 cm) | Column | 32MPa | Concrete Rectangular | 450 | 450 | 2025 | 3175 | 0.64 | 1572.94 | G300E | 8717189.29 | 68.4 | G300E | 0 | 0
1363 | Story29 | C49 | 32 MPa RC Column (45 cm x 45 cm) | Column | 32MPa | Concrete Rectangular | 450 | 450 | 2025 | 3175 | 0.64 | 1572.94 | G300E | 6633633.33 | 52.05 | G300E | 0 | 0
1364 | Story29 | C5 | 32 MPa RC Column (45 cm x 45 cm) | Column | 32MPa | Concrete Rectangular | 450 | 450 | 2025 | 3175 | 0.64 | 1572.94 | G300E | 8818033.33 | 69.19 | G300E | 0 | 0
1365 | Story29 | C50 | 32 MPa RC Column (45 cm x 45 cm) | Column | 32MPa | Concrete Rectangular | 450 | 450 | 2025 | 3175 | 0.64 | 1572.94 | G300E | 26987500 | 211.75 | G300E | 0 | 0
1366 | Story29 | C51 | 32 MPa RC Column (45 cm x 45 cm) | Column | 32MPa | Concrete Rectangular | 450 | 450 | 2025 | 3175 | 0.64 | 1572.94 | G300E | 34449808.33 | 270.31 | G300E | 0 | 0
1367 | Story29 | C52 | 32 MPa RC Column (45 cm x 45 cm) | Column | 32MPa | Concrete Rectangular | 450 | 450 | 2025 | 3175 | 0.64 | 1572.94 | G300E | 34329158.33 | 269.36 | G300E | 0 | 0
1368 | Story29 | C53 | 32 MPa RC Column (45 cm x 45 cm) | Column | 32MPa | Concrete Rectangular | 450 | 450 | 2025 | 3175 | 0.64 | 1572.94 | G300E | 34329158.33 | 269.36 | G300E | 0 | 0
1369 | Story29 | C54 | 32 MPa RC Column (45 cm x 45 cm) | Column | 32MPa | Concrete Rectangular | 450 | 450 | 2025 | 3175 | 0.64 | 1572.94 | G300E | 34449808.33 | 270.31 | G300E | 0 | 0
1370 | Story29 | C55 | 32 MPa RC Column (45 cm x 45 cm) | Column | 32MPa | Concrete Rectangular | 450 | 450 | 2025 | 3175 | 0.64 | 1572.94 | G300E | 26987500 | 211.75 | G300E | 0 | 0
1371 | Story29 | C56 | 32 MPa RC Column (45 cm x 45 cm) | Column | 32MPa | Concrete Rectangular | 450 | 450 | 2025 | 3175 | 0.64 | 1572.94 | G300E | 6631516.67 | 52.03 | G300E | 0 | 0
1372 | Story29 | C57 | 32 MPa RC Column (45 cm x 45 cm) | Column | 32MPa | Concrete Rectangular | 450 | 450 | 2025 | 3175 | 0.64 | 1572.94 | G300E | 6663266.67 | 52.28 | G300E | 0 | 0
1373 | Story29 | C58 | 32 MPa RC Column (45 cm x 45 cm) | Column | 32MPa | Concrete Rectangular | 450 | 450 | 2025 | 3175 | 0.64 | 1572.94 | G300E | 6633633.33 | 52.05 | G300E | 0 | 0
1374 | Story29 | C59 | 32 MPa RC Column (45 cm x 45 cm) | Column | 32MPa | Concrete Rectangular | 450 | 450 | 2025 | 3175 | 0.64 | 1572.94 | G300E | 8718096.43 | 68.41 | G300E | 0 | 0
1375 | Story29 | C6 | 32 MPa RC Column (45 cm x 45 cm) | Column | 32MPa | Concrete Rectangular | 450 | 450 | 2025 | 3175 | 0.64 | 1572.94 | G300E | 8719457.14 | 68.42 | G300E | 0 | 0
1376 | Story29 | C60 | 32 MPa RC Column (45 cm x 45 cm) | Column | 32MPa | Concrete Rectangular | 450 | 450 | 2025 | 3175 | 0.64 | 1572.94 | G300E | 8816975 | 69.18 | G300E | 0 | 0
1377 | Story29 | C61 | 32 MPa RC Column (45 cm x 45 cm) | Column | 32MPa | Concrete Rectangular | 450 | 450 | 2025 | 3175 | 0.64 | 1572.94 | G300E | 8816975 | 69.18 | G300E | 0 | 0
1378 | Story29 | C62 | 32 MPa RC Column (45 cm x 45 cm) | Column | 32MPa | Concrete Rectangular | 450 | 450 | 2025 | 3175 | 0.64 | 1572.94 | G300E | 8717189.29 | 68.4 | G300E | 0 | 0
1379 | Story29 | C63 | 32 MPa RC Column (45 cm x 45 cm) | Column | 32MPa | Concrete Rectangular | 450 | 450 | 2025 | 3175 | 0.64 | 1572.94 | G300E | 6631516.67 | 52.03 | G300E | 0 | 0
1380 | Story29 | C64 | 32 MPa RC Column (45 cm x 45 cm) | Column | 32MPa | Concrete Rectangular | 450 | 450 | 2025 | 3175 | 0.64 | 1572.94 | G300E | 6661150 | 52.27 | G300E | 0 | 0
1381 | Story29 | C7 | 32 MPa RC Column (45 cm x 45 cm) | Column | 32MPa | Concrete Rectangular | 450 | 450 | 2025 | 3175 | 0.64 | 1572.94 | G300E | 6633633.33 | 52.05 | G300E | 0 | 0
1382 | Story29 | C8 | 32 MPa RC Column (45 cm x 45 cm) | Column | 32MPa | Concrete Rectangular | 450 | 450 | 2025 | 3175 | 0.64 | 1572.94 | G300E | 6663266.67 | 52.28 | G300E | 0 | 0
1383 | Story29 | C9 | 32 MPa RC Column (45 cm x 45 cm) | Column | 32MPa | Concrete Rectangular | 450 | 450 | 2025 | 3175 | 0.64 | 1572.94 | G300E | 6643158.33 | 52.12 | G300E | 0 | 0
1384 | Story3 | C1 | 32 MPa RC Column (67.5 cm x 67.5 cm) | Column | 32MPa | Concrete Rectangular | 675 | 675 | 4556.3 | 3225 | 1.47 | 3594.84 | G300E | 14693100 | 115.29 | G300E | 0 | 0
1385 | Story3 | C10 | 32 MPa RC Column (67.5 cm x 67.5 cm) | Column | 32MPa | Concrete Rectangular | 675 | 675 | 4556.3 | 3225 | 1.47 | 3594.84 | G300E | 79657500 | 625.02 | G300E | 0 | 0
1386 | Story3 | C11 | 32 MPa RC Column (67.5 cm x 67.5 cm) | Column | 32MPa | Concrete Rectangular | 675 | 675 | 4556.3 | 3225 | 1.47 | 3594.84 | G300E | 89088475 | 699.02 | G300E | 0 | 0
1387 | Story3 | C12 | 32 MPa RC Column (67.5 cm x 67.5 cm) | Column | 32MPa | Concrete Rectangular | 675 | 675 | 4556.3 | 3225 | 1.47 | 3594.84 | G300E | 89555025 | 702.68 | G300E | 0 | 0
1388 | Story3 | C13 | 32 MPa RC Column (67.5 cm x 67.5 cm) | Column | 32MPa | Concrete Rectangular | 675 | 675 | 4556.3 | 3225 | 1.47 | 3594.84 | G300E | 89631350 | 703.28 | G300E | 0 | 0
1389 | Story3 | C14 | 32 MPa RC Column (67.5 cm x 67.5 cm) | Column | 32MPa | Concrete Rectangular | 675 | 675 | 4556.3 | 3225 | 1.47 | 3594.84 | G300E | 89332500 | 700.94 | G300E | 0 | 0
1390 | Story3 | C15 | 32 MPa RC Column (67.5 cm x 67.5 cm) | Column | 32MPa | Concrete Rectangular | 675 | 675 | 4556.3 | 3225 | 1.47 | 3594.84 | G300E | 79118925 | 620.8 | G300E | 0 | 0
1391 | Story3 | C16 | 32 MPa RC Column (67.5 cm x 67.5 cm) | Column | 32MPa | Concrete Rectangular | 675 | 675 | 4556.3 | 3225 | 1.47 | 3594.84 | G300E | 17489175 | 137.23 | G300E | 0 | 0
1392 | Story3 | C17 | 32 MPa RC Column (67.5 cm x 67.5 cm) | Column | 32MPa | Concrete Rectangular | 675 | 675 | 4556.3 | 3225 | 1.47 | 3594.84 | G300E | 19927920 | 156.36 | G300E | 0 | 0
1393 | Story3 | C18 | 32 MPa RC Column (67.5 cm x 67.5 cm) | Column | 32MPa | Concrete Rectangular | 675 | 675 | 4556.3 | 3225 | 1.47 | 3594.84 | G300E | 89085250 | 699 | G300E | 0 | 0
1394 | Story3 | C19 | 32 MPa RC Column (67.5 cm x 67.5 cm) | Column | 32MPa | Concrete Rectangular | 675 | 675 | 4556.3 | 3225 | 1.47 | 3594.84 | G300E | 101974500 | 800.13 | G300E | 0 | 0
1395 | Story3 | C2 | 32 MPa RC Column (67.5 cm x 67.5 cm) | Column | 32MPa | Concrete Rectangular | 675 | 675 | 4556.3 | 3225 | 1.47 | 3594.84 | G300E | 17473050 | 137.1 | G300E | 0 | 0
1396 | Story3 | C20 | 32 MPa RC Column (67.5 cm x 67.5 cm) | Column | 32MPa | Concrete Rectangular | 675 | 675 | 4556.3 | 3225 | 1.47 | 3594.84 | G300E | 92110300 | 722.73 | G300E | 0 | 0
1397 | Story3 | C21 | 32 MPa RC Column (67.5 cm x 67.5 cm) | Column | 32MPa | Concrete Rectangular | 675 | 675 | 4556.3 | 3225 | 1.47 | 3594.84 | G300E | 92429575 | 725.24 | G300E | 0 | 0
1398 | Story3 | C22 | 32 MPa RC Column (67.5 cm x 67.5 cm) | Column | 32MPa | Concrete Rectangular | 675 | 675 | 4556.3 | 3225 | 1.47 | 3594.84 | G300E | 101361750 | 795.32 | G300E | 0 | 0
1399 | Story3 | C23 | 32 MPa RC Column (67.5 cm x 67.5 cm) | Column | 32MPa | Concrete Rectangular | 675 | 675 | 4556.3 | 3225 | 1.47 | 3594.84 | G300E | 89337875 | 700.98 | G300E | 0 | 0
1400 | Story3 | C24 | 32 MPa RC Column (67.5 cm x 67.5 cm) | Column | 32MPa | Concrete Rectangular | 675 | 675 | 4556.3 | 3225 | 1.47 | 3594.84 | G300E | 19933080 | 156.4 | G300E | 0 | 0
1401 | Story3 | C25 | 32 MPa RC Column (67.5 cm x 67.5 cm) | Column | 32MPa | Concrete Rectangular | 675 | 675 | 4556.3 | 3225 | 1.47 | 3594.84 | G300E | 15686400 | 123.08 | G300E | 0 | 0
1402 | Story3 | C26 | 32 MPa RC Column (67.5 cm x 67.5 cm) | Column | 32MPa | Concrete Rectangular | 675 | 675 | 4556.3 | 3225 | 1.47 | 3594.84 | G300E | 89557175 | 702.7 | G300E | 0 | 0
1403 | Story3 | C27 | 32 MPa RC Column (67.5 cm x 67.5 cm) | Column | 32MPa | Concrete Rectangular | 675 | 675 | 4556.3 | 3225 | 1.47 | 3594.84 | G300E | 92113525 | 722.76 | G300E | 0 | 0
1404 | Story3 | C3 | 32 MPa RC Column (67.5 cm x 67.5 cm) | Column | 32MPa | Concrete Rectangular | 675 | 675 | 4556.3 | 3225 | 1.47 | 3594.84 | G300E | 19923405 | 156.33 | G300E | 0 | 0
1405 | Story3 | C30 | 32 MPa RC Column (67.5 cm x 67.5 cm) | Column | 32MPa | Concrete Rectangular | 675 | 675 | 4556.3 | 3225 | 1.47 | 3594.84 | G300E | 92488700 | 725.7 | G300E | 0 | 0
1406 | Story3 | C31 | 32 MPa RC Column (67.5 cm x 67.5 cm) | Column | 32MPa | Concrete Rectangular | 675 | 675 | 4556.3 | 3225 | 1.47 | 3594.84 | G300E | 89661450 | 703.52 | G300E | 0 | 0
1407 | Story3 | C32 | 32 MPa RC Column (67.5 cm x 67.5 cm) | Column | 32MPa | Concrete Rectangular | 675 | 675 | 4556.3 | 3225 | 1.47 | 3594.84 | G300E | 15692850 | 123.13 | G300E | 0 | 0
1408 | Story3 | C33 | 32 MPa RC Column (67.5 cm x 67.5 cm) | Column | 32MPa | Concrete Rectangular | 675 | 675 | 4556.3 | 3225 | 1.47 | 3594.84 | G300E | 15687475 | 123.09 | G300E | 0 | 0
1409 | Story3 | C34 | 32 MPa RC Column (67.5 cm x 67.5 cm) | Column | 32MPa | Concrete Rectangular | 675 | 675 | 4556.3 | 3225 | 1.47 | 3594.84 | G300E | 89631350 | 703.28 | G300E | 0 | 0
1410 | Story3 | C35 | 32 MPa RC Column (67.5 cm x 67.5 cm) | Column | 32MPa | Concrete Rectangular | 675 | 675 | 4556.3 | 3225 | 1.47 | 3594.84 | G300E | 92423125 | 725.19 | G300E | 0 | 0
1411 | Story3 | C38 | 32 MPa RC Column (67.5 cm x 67.5 cm) | Column | 32MPa | Concrete Rectangular | 675 | 675 | 4556.3 | 3225 | 1.47 | 3594.84 | G300E | 92489775 | 725.71 | G300E | 0 | 0
1412 | Story3 | C39 | 32 MPa RC Column (67.5 cm x 67.5 cm) | Column | 32MPa | Concrete Rectangular | 675 | 675 | 4556.3 | 3225 | 1.47 | 3594.84 | G300E | 89661450 | 703.52 | G300E | 0 | 0
1413 | Story3 | C4 | 32 MPa RC Column (67.5 cm x 67.5 cm) | Column | 32MPa | Concrete Rectangular | 675 | 675 | 4556.3 | 3225 | 1.47 | 3594.84 | G300E | 15686400 | 123.08 | G300E | 0 | 0
1414 | Story3 | C40 | 32 MPa RC Column (67.5 cm x 67.5 cm) | Column | 32MPa | Concrete Rectangular | 675 | 675 | 4556.3 | 3225 | 1.47 | 3594.84 | G300E | 15689625 | 123.11 | G300E | 0 | 0
1415 | Story3 | C41 | 32 MPa RC Column (67.5 cm x 67.5 cm) | Column | 32MPa | Concrete Rectangular | 675 | 675 | 4556.3 | 3225 | 1.47 | 3594.84 | G300E | 19929210 | 156.37 | G300E | 0 | 0
1416 | Story3 | C42 | 32 MPa RC Column (67.5 cm x 67.5 cm) | Column | 32MPa | Concrete Rectangular | 675 | 675 | 4556.3 | 3225 | 1.47 | 3594.84 | G300E | 89332500 | 700.94 | G300E | 0 | 0
1417 | Story3 | C43 | 32 MPa RC Column (67.5 cm x 67.5 cm) | Column | 32MPa | Concrete Rectangular | 675 | 675 | 4556.3 | 3225 | 1.47 | 3594.84 | G300E | 101361750 | 795.32 | G300E | 0 | 0
1418 | Story3 | C44 | 32 MPa RC Column (67.5 cm x 67.5 cm) | Column | 32MPa | Concrete Rectangular | 675 | 675 | 4556.3 | 3225 | 1.47 | 3594.84 | G300E | 92487625 | 725.69 | G300E | 0 | 0
1419 | Story3 | C45 | 32 MPa RC Column (67.5 cm x 67.5 cm) | Column | 32MPa | Concrete Rectangular | 675 | 675 | 4556.3 | 3225 | 1.47 | 3594.84 | G300E | 92486550 | 725.68 | G300E | 0 | 0
1420 | Story3 | C46 | 32 MPa RC Column (67.5 cm x 67.5 cm) | Column | 32MPa | Concrete Rectangular | 675 | 675 | 4556.3 | 3225 | 1.47 | 3594.84 | G300E | 101368200 | 795.37 | G300E | 0 | 0
1421 | Story3 | C47 | 32 MPa RC Column (67.5 cm x 67.5 cm) | Column | 32MPa | Concrete Rectangular | 675 | 675 | 4556.3 | 3225 | 1.47 | 3594.84 | G300E | 89337875 | 700.98 | G300E | 0 | 0
1422 | Story3 | C48 | 32 MPa RC Column (67.5 cm x 67.5 cm) | Column | 32MPa | Concrete Rectangular | 675 | 675 | 4556.3 | 3225 | 1.47 | 3594.84 | G300E | 19931790 | 156.39 | G300E | 0 | 0
1423 | Story3 | C49 | 32 MPa RC Column (67.5 cm x 67.5 cm) | Column | 32MPa | Concrete Rectangular | 675 | 675 | 4556.3 | 3225 | 1.47 | 3594.84 | G300E | 17491325 | 137.24 | G300E | 0 | 0
1424 | Story3 | C5 | 32 MPa RC Column (67.5 cm x 67.5 cm) | Column | 32MPa | Concrete Rectangular | 675 | 675 | 4556.3 | 3225 | 1.47 | 3594.84 | G300E | 15683175 | 123.06 | G300E | 0 | 0
1425 | Story3 | C50 | 32 MPa RC Column (67.5 cm x 67.5 cm) | Column | 32MPa | Concrete Rectangular | 675 | 675 | 4556.3 | 3225 | 1.47 | 3594.84 | G300E | 79118925 | 620.8 | G300E | 0 | 0
1426 | Story3 | C51 | 32 MPa RC Column (67.5 cm x 67.5 cm) | Column | 32MPa | Concrete Rectangular | 675 | 675 | 4556.3 | 3225 | 1.47 | 3594.84 | G300E | 89337875 | 700.98 | G300E | 0 | 0
1427 | Story3 | C52 | 32 MPa RC Column (67.5 cm x 67.5 cm) | Column | 32MPa | Concrete Rectangular | 675 | 675 | 4556.3 | 3225 | 1.47 | 3594.84 | G300E | 89661450 | 703.52 | G300E | 0 | 0
1428 | Story3 | C53 | 32 MPa RC Column (67.5 cm x 67.5 cm) | Column | 32MPa | Concrete Rectangular | 675 | 675 | 4556.3 | 3225 | 1.47 | 3594.84 | G300E | 89661450 | 703.52 | G300E | 0 | 0
1429 | Story3 | C54 | 32 MPa RC Column (67.5 cm x 67.5 cm) | Column | 32MPa | Concrete Rectangular | 675 | 675 | 4556.3 | 3225 | 1.47 | 3594.84 | G300E | 89337875 | 700.98 | G300E | 0 | 0
1430 | Story3 | C55 | 32 MPa RC Column (67.5 cm x 67.5 cm) | Column | 32MPa | Concrete Rectangular | 675 | 675 | 4556.3 | 3225 | 1.47 | 3594.84 | G300E | 79118925 | 620.8 | G300E | 0 | 0
1431 | Story3 | C56 | 32 MPa RC Column (67.5 cm x 67.5 cm) | Column | 32MPa | Concrete Rectangular | 675 | 675 | 4556.3 | 3225 | 1.47 | 3594.84 | G300E | 17492400 | 137.25 | G300E | 0 | 0
1432 | Story3 | C57 | 32 MPa RC Column (67.5 cm x 67.5 cm) | Column | 32MPa | Concrete Rectangular | 675 | 675 | 4556.3 | 3225 | 1.47 | 3594.84 | G300E | 14693100 | 115.29 | G300E | 0 | 0
1433 | Story3 | C58 | 32 MPa RC Column (67.5 cm x 67.5 cm) | Column | 32MPa | Concrete Rectangular | 675 | 675 | 4556.3 | 3225 | 1.47 | 3594.84 | G300E | 17489175 | 137.23 | G300E | 0 | 0
1434 | Story3 | C59 | 32 MPa RC Column (67.5 cm x 67.5 cm) | Column | 32MPa | Concrete Rectangular | 675 | 675 | 4556.3 | 3225 | 1.47 | 3594.84 | G300E | 19934370 | 156.41 | G300E | 0 | 0
1435 | Story3 | C6 | 32 MPa RC Column (67.5 cm x 67.5 cm) | Column | 32MPa | Concrete Rectangular | 675 | 675 | 4556.3 | 3225 | 1.47 | 3594.84 | G300E | 19929855 | 156.38 | G300E | 0 | 0
1436 | Story3 | C60 | 32 MPa RC Column (67.5 cm x 67.5 cm) | Column | 32MPa | Concrete Rectangular | 675 | 675 | 4556.3 | 3225 | 1.47 | 3594.84 | G300E | 15691775 | 123.12 | G300E | 0 | 0
1437 | Story3 | C61 | 32 MPa RC Column (67.5 cm x 67.5 cm) | Column | 32MPa | Concrete Rectangular | 675 | 675 | 4556.3 | 3225 | 1.47 | 3594.84 | G300E | 15689625 | 123.11 | G300E | 0 | 0
1438 | Story3 | C62 | 32 MPa RC Column (67.5 cm x 67.5 cm) | Column | 32MPa | Concrete Rectangular | 675 | 675 | 4556.3 | 3225 | 1.47 | 3594.84 | G300E | 19930500 | 156.38 | G300E | 0 | 0
1439 | Story3 | C63 | 32 MPa RC Column (67.5 cm x 67.5 cm) | Column | 32MPa | Concrete Rectangular | 675 | 675 | 4556.3 | 3225 | 1.47 | 3594.84 | G300E | 17492400 | 137.25 | G300E | 0 | 0
1440 | Story3 | C64 | 32 MPa RC Column (67.5 cm x 67.5 cm) | Column | 32MPa | Concrete Rectangular | 675 | 675 | 4556.3 | 3225 | 1.47 | 3594.84 | G300E | 14693100 | 115.29 | G300E | 0 | 0
1441 | Story3 | C7 | 32 MPa RC Column (67.5 cm x 67.5 cm) | Column | 32MPa | Concrete Rectangular | 675 | 675 | 4556.3 | 3225 | 1.47 | 3594.84 | G300E | 17492400 | 137.25 | G300E | 0 | 0
1442 | Story3 | C8 | 32 MPa RC Column (67.5 cm x 67.5 cm) | Column | 32MPa | Concrete Rectangular | 675 | 675 | 4556.3 | 3225 | 1.47 | 3594.84 | G300E | 14693100 | 115.29 | G300E | 0 | 0
1443 | Story3 | C9 | 32 MPa RC Column (67.5 cm x 67.5 cm) | Column | 32MPa | Concrete Rectangular | 675 | 675 | 4556.3 | 3225 | 1.47 | 3594.84 | G300E | 17465525 | 137.04 | G300E | 0 | 0
1444 | Story30 | C1 | 32 MPa RC Column (45 cm x 45 cm) | Column | 32MPa | Concrete Rectangular | 450 | 450 | 2025 | 3175 | 0.64 | 1572.94 | G300E | 6429375 | 50.45 | G300E | 0 | 0
1445 | Story30 | C10 | 32 MPa RC Column (45 cm x 45 cm) | Column | 32MPa | Concrete Rectangular | 450 | 450 | 2025 | 3175 | 0.64 | 1572.94 | G300E | 22893866.67 | 179.63 | G300E | 0 | 0
1446 | Story30 | C11 | 32 MPa RC Column (45 cm x 45 cm) | Column | 32MPa | Concrete Rectangular | 450 | 450 | 2025 | 3175 | 0.64 | 1572.94 | G300E | 29880983.33 | 234.46 | G300E | 0 | 0
1447 | Story30 | C12 | 32 MPa RC Column (45 cm x 45 cm) | Column | 32MPa | Concrete Rectangular | 450 | 450 | 2025 | 3175 | 0.64 | 1572.94 | G300E | 29529616.67 | 231.7 | G300E | 0 | 0
1448 | Story30 | C13 | 32 MPa RC Column (45 cm x 45 cm) | Column | 32MPa | Concrete Rectangular | 450 | 450 | 2025 | 3175 | 0.64 | 1572.94 | G300E | 29556075 | 231.91 | G300E | 0 | 0
1449 | Story30 | C14 | 32 MPa RC Column (45 cm x 45 cm) | Column | 32MPa | Concrete Rectangular | 450 | 450 | 2025 | 3175 | 0.64 | 1572.94 | G300E | 29866166.67 | 234.34 | G300E | 0 | 0
1450 | Story30 | C15 | 32 MPa RC Column (45 cm x 45 cm) | Column | 32MPa | Concrete Rectangular | 450 | 450 | 2025 | 3175 | 0.64 | 1572.94 | G300E | 22840950 | 179.22 | G300E | 0 | 0
1451 | Story30 | C16 | 32 MPa RC Column (45 cm x 45 cm) | Column | 32MPa | Concrete Rectangular | 450 | 450 | 2025 | 3175 | 0.64 | 1572.94 | G300E | 7151370 | 56.11 | G300E | 0 | 0
1452 | Story30 | C17 | 32 MPa RC Column (45 cm x 45 cm) | Column | 32MPa | Concrete Rectangular | 450 | 450 | 2025 | 3175 | 0.64 | 1572.94 | G300E | 6429375 | 50.45 | G300E | 0 | 0
1453 | Story30 | C18 | 32 MPa RC Column (45 cm x 45 cm) | Column | 32MPa | Concrete Rectangular | 450 | 450 | 2025 | 3175 | 0.64 | 1572.94 | G300E | 29879925 | 234.45 | G300E | 0 | 0
1454 | Story30 | C19 | 32 MPa RC Column (45 cm x 45 cm) | Column | 32MPa | Concrete Rectangular | 450 | 450 | 2025 | 3175 | 0.64 | 1572.94 | G300E | 35719808.33 | 280.27 | G300E | 0 | 0
1455 | Story30 | C2 | 32 MPa RC Column (45 cm x 45 cm) | Column | 32MPa | Concrete Rectangular | 450 | 450 | 2025 | 3175 | 0.64 | 1572.94 | G300E | 7164705 | 56.22 | G300E | 0 | 0
1456 | Story30 | C20 | 32 MPa RC Column (45 cm x 45 cm) | Column | 32MPa | Concrete Rectangular | 450 | 450 | 2025 | 3175 | 0.64 | 1572.94 | G300E | 26821341.67 | 210.45 | G300E | 0 | 0
1457 | Story30 | C21 | 32 MPa RC Column (45 cm x 45 cm) | Column | 32MPa | Concrete Rectangular | 450 | 450 | 2025 | 3175 | 0.64 | 1572.94 | G300E | 26879550 | 210.91 | G300E | 0 | 0
1458 | Story30 | C22 | 32 MPa RC Column (45 cm x 45 cm) | Column | 32MPa | Concrete Rectangular | 450 | 450 | 2025 | 3175 | 0.64 | 1572.94 | G300E | 35651016.67 | 279.73 | G300E | 0 | 0
1459 | Story30 | C23 | 32 MPa RC Column (45 cm x 45 cm) | Column | 32MPa | Concrete Rectangular | 450 | 450 | 2025 | 3175 | 0.64 | 1572.94 | G300E | 29869341.67 | 234.37 | G300E | 0 | 0
1460 | Story30 | C24 | 32 MPa RC Column (45 cm x 45 cm) | Column | 32MPa | Concrete Rectangular | 450 | 450 | 2025 | 3175 | 0.64 | 1572.94 | G300E | 6429375 | 50.45 | G300E | 0 | 0
1461 | Story30 | C25 | 32 MPa RC Column (45 cm x 45 cm) | Column | 32MPa | Concrete Rectangular | 450 | 450 | 2025 | 3175 | 0.64 | 1572.94 | G300E | 6429375 | 50.45 | G300E | 0 | 0
1462 | Story30 | C26 | 32 MPa RC Column (45 cm x 45 cm) | Column | 32MPa | Concrete Rectangular | 450 | 450 | 2025 | 3175 | 0.64 | 1572.94 | G300E | 29530675 | 231.71 | G300E | 0 | 0
1463 | Story30 | C27 | 32 MPa RC Column (45 cm x 45 cm) | Column | 32MPa | Concrete Rectangular | 450 | 450 | 2025 | 3175 | 0.64 | 1572.94 | G300E | 26823458.33 | 210.47 | G300E | 0 | 0
1464 | Story30 | C3 | 32 MPa RC Column (45 cm x 45 cm) | Column | 32MPa | Concrete Rectangular | 450 | 450 | 2025 | 3175 | 0.64 | 1572.94 | G300E | 6429375 | 50.45 | G300E | 0 | 0
1465 | Story30 | C30 | 32 MPa RC Column (45 cm x 45 cm) | Column | 32MPa | Concrete Rectangular | 450 | 450 | 2025 | 3175 | 0.64 | 1572.94 | G300E | 26907066.67 | 211.12 | G300E | 0 | 0
1466 | Story30 | C31 | 32 MPa RC Column (45 cm x 45 cm) | Column | 32MPa | Concrete Rectangular | 450 | 450 | 2025 | 3175 | 0.64 | 1572.94 | G300E | 29576183.33 | 232.07 | G300E | 0 | 0
1467 | Story30 | C32 | 32 MPa RC Column (45 cm x 45 cm) | Column | 32MPa | Concrete Rectangular | 450 | 450 | 2025 | 3175 | 0.64 | 1572.94 | G300E | 6429375 | 50.45 | G300E | 0 | 0
1468 | Story30 | C33 | 32 MPa RC Column (45 cm x 45 cm) | Column | 32MPa | Concrete Rectangular | 450 | 450 | 2025 | 3175 | 0.64 | 1572.94 | G300E | 6429375 | 50.45 | G300E | 0 | 0
1469 | Story30 | C34 | 32 MPa RC Column (45 cm x 45 cm) | Column | 32MPa | Concrete Rectangular | 450 | 450 | 2025 | 3175 | 0.64 | 1572.94 | G300E | 29556075 | 231.91 | G300E | 0 | 0
1470 | Story30 | C35 | 32 MPa RC Column (45 cm x 45 cm) | Column | 32MPa | Concrete Rectangular | 450 | 450 | 2025 | 3175 | 0.64 | 1572.94 | G300E | 26879550 | 210.91 | G300E | 0 | 0
1471 | Story30 | C38 | 32 MPa RC Column (45 cm x 45 cm) | Column | 32MPa | Concrete Rectangular | 450 | 450 | 2025 | 3175 | 0.64 | 1572.94 | G300E | 26907066.67 | 211.12 | G300E | 0 | 0
1472 | Story30 | C39 | 32 MPa RC Column (45 cm x 45 cm) | Column | 32MPa | Concrete Rectangular | 450 | 450 | 2025 | 3175 | 0.64 | 1572.94 | G300E | 29576183.33 | 232.07 | G300E | 0 | 0
1473 | Story30 | C4 | 32 MPa RC Column (45 cm x 45 cm) | Column | 32MPa | Concrete Rectangular | 450 | 450 | 2025 | 3175 | 0.64 | 1572.94 | G300E | 6429375 | 50.45 | G300E | 0 | 0
1474 | Story30 | C40 | 32 MPa RC Column (45 cm x 45 cm) | Column | 32MPa | Concrete Rectangular | 450 | 450 | 2025 | 3175 | 0.64 | 1572.94 | G300E | 6429375 | 50.45 | G300E | 0 | 0
1475 | Story30 | C41 | 32 MPa RC Column (45 cm x 45 cm) | Column | 32MPa | Concrete Rectangular | 450 | 450 | 2025 | 3175 | 0.64 | 1572.94 | G300E | 6429375 | 50.45 | G300E | 0 | 0
1476 | Story30 | C42 | 32 MPa RC Column (45 cm x 45 cm) | Column | 32MPa | Concrete Rectangular | 450 | 450 | 2025 | 3175 | 0.64 | 1572.94 | G300E | 29866166.67 | 234.34 | G300E | 0 | 0
1477 | Story30 | C43 | 32 MPa RC Column (45 cm x 45 cm) | Column | 32MPa | Concrete Rectangular | 450 | 450 | 2025 | 3175 | 0.64 | 1572.94 | G300E | 35651016.67 | 279.73 | G300E | 0 | 0
1478 | Story30 | C44 | 32 MPa RC Column (45 cm x 45 cm) | Column | 32MPa | Concrete Rectangular | 450 | 450 | 2025 | 3175 | 0.64 | 1572.94 | G300E | 26906008.33 | 211.11 | G300E | 0 | 0
1479 | Story30 | C45 | 32 MPa RC Column (45 cm x 45 cm) | Column | 32MPa | Concrete Rectangular | 450 | 450 | 2025 | 3175 | 0.64 | 1572.94 | G300E | 26904950 | 211.11 | G300E | 0 | 0
1480 | Story30 | C46 | 32 MPa RC Column (45 cm x 45 cm) | Column | 32MPa | Concrete Rectangular | 450 | 450 | 2025 | 3175 | 0.64 | 1572.94 | G300E | 35655250 | 279.76 | G300E | 0 | 0
1481 | Story30 | C47 | 32 MPa RC Column (45 cm x 45 cm) | Column | 32MPa | Concrete Rectangular | 450 | 450 | 2025 | 3175 | 0.64 | 1572.94 | G300E | 29869341.67 | 234.37 | G300E | 0 | 0
1482 | Story30 | C48 | 32 MPa RC Column (45 cm x 45 cm) | Column | 32MPa | Concrete Rectangular | 450 | 450 | 2025 | 3175 | 0.64 | 1572.94 | G300E | 6429375 | 50.45 | G300E | 0 | 0
1483 | Story30 | C49 | 32 MPa RC Column (45 cm x 45 cm) | Column | 32MPa | Concrete Rectangular | 450 | 450 | 2025 | 3175 | 0.64 | 1572.94 | G300E | 7151370 | 56.11 | G300E | 0 | 0
1484 | Story30 | C5 | 32 MPa RC Column (45 cm x 45 cm) | Column | 32MPa | Concrete Rectangular | 450 | 450 | 2025 | 3175 | 0.64 | 1572.94 | G300E | 6429375 | 50.45 | G300E | 0 | 0
1485 | Story30 | C50 | 32 MPa RC Column (45 cm x 45 cm) | Column | 32MPa | Concrete Rectangular | 450 | 450 | 2025 | 3175 | 0.64 | 1572.94 | G300E | 22840950 | 179.22 | G300E | 0 | 0
1486 | Story30 | C51 | 32 MPa RC Column (45 cm x 45 cm) | Column | 32MPa | Concrete Rectangular | 450 | 450 | 2025 | 3175 | 0.64 | 1572.94 | G300E | 29869341.67 | 234.37 | G300E | 0 | 0
1487 | Story30 | C52 | 32 MPa RC Column (45 cm x 45 cm) | Column | 32MPa | Concrete Rectangular | 450 | 450 | 2025 | 3175 | 0.64 | 1572.94 | G300E | 29575125 | 232.06 | G300E | 0 | 0
1488 | Story30 | C53 | 32 MPa RC Column (45 cm x 45 cm) | Column | 32MPa | Concrete Rectangular | 450 | 450 | 2025 | 3175 | 0.64 | 1572.94 | G300E | 29575125 | 232.06 | G300E | 0 | 0
1489 | Story30 | C54 | 32 MPa RC Column (45 cm x 45 cm) | Column | 32MPa | Concrete Rectangular | 450 | 450 | 2025 | 3175 | 0.64 | 1572.94 | G300E | 29869341.67 | 234.37 | G300E | 0 | 0
1490 | Story30 | C55 | 32 MPa RC Column (45 cm x 45 cm) | Column | 32MPa | Concrete Rectangular | 450 | 450 | 2025 | 3175 | 0.64 | 1572.94 | G300E | 22840950 | 179.22 | G300E | 0 | 0
1491 | Story30 | C56 | 32 MPa RC Column (45 cm x 45 cm) | Column | 32MPa | Concrete Rectangular | 450 | 450 | 2025 | 3175 | 0.64 | 1572.94 | G300E | 7148830 | 56.09 | G300E | 0 | 0
1492 | Story30 | C57 | 32 MPa RC Column (45 cm x 45 cm) | Column | 32MPa | Concrete Rectangular | 450 | 450 | 2025 | 3175 | 0.64 | 1572.94 | G300E | 6429375 | 50.45 | G300E | 0 | 0
1493 | Story30 | C58 | 32 MPa RC Column (45 cm x 45 cm) | Column | 32MPa | Concrete Rectangular | 450 | 450 | 2025 | 3175 | 0.64 | 1572.94 | G300E | 7150735 | 56.11 | G300E | 0 | 0
1494 | Story30 | C59 | 32 MPa RC Column (45 cm x 45 cm) | Column | 32MPa | Concrete Rectangular | 450 | 450 | 2025 | 3175 | 0.64 | 1572.94 | G300E | 6429375 | 50.45 | G300E | 0 | 0
1495 | Story30 | C6 | 32 MPa RC Column (45 cm x 45 cm) | Column | 32MPa | Concrete Rectangular | 450 | 450 | 2025 | 3175 | 0.64 | 1572.94 | G300E | 6429375 | 50.45 | G300E | 0 | 0
1496 | Story30 | C60 | 32 MPa RC Column (45 cm x 45 cm) | Column | 32MPa | Concrete Rectangular | 450 | 450 | 2025 | 3175 | 0.64 | 1572.94 | G300E | 6429375 | 50.45 | G300E | 0 | 0
1497 | Story30 | C61 | 32 MPa RC Column (45 cm x 45 cm) | Column | 32MPa | Concrete Rectangular | 450 | 450 | 2025 | 3175 | 0.64 | 1572.94 | G300E | 6429375 | 50.45 | G300E | 0 | 0
1498 | Story30 | C62 | 32 MPa RC Column (45 cm x 45 cm) | Column | 32MPa | Concrete Rectangular | 450 | 450 | 2025 | 3175 | 0.64 | 1572.94 | G300E | 6429375 | 50.45 | G300E | 0 | 0
1499 | Story30 | C63 | 32 MPa RC Column (45 cm x 45 cm) | Column | 32MPa | Concrete Rectangular | 450 | 450 | 2025 | 3175 | 0.64 | 1572.94 | G300E | 7148830 | 56.09 | G300E | 0 | 0
1500 | Story30 | C64 | 32 MPa RC Column (45 cm x 45 cm) | Column | 32MPa | Concrete Rectangular | 450 | 450 | 2025 | 3175 | 0.64 | 1572.94 | G300E | 6429375 | 50.45 | G300E | 0 | 0
1501 | Story30 | C7 | 32 MPa RC Column (45 cm x 45 cm) | Column | 32MPa | Concrete Rectangular | 450 | 450 | 2025 | 3175 | 0.64 | 1572.94 | G300E | 7151370 | 56.11 | G300E | 0 | 0
1502 | Story30 | C8 | 32 MPa RC Column (45 cm x 45 cm) | Column | 32MPa | Concrete Rectangular | 450 | 450 | 2025 | 3175 | 0.64 | 1572.94 | G300E | 6429375 | 50.45 | G300E | 0 | 0
1503 | Story30 | C9 | 32 MPa RC Column (45 cm x 45 cm) | Column | 32MPa | Concrete Rectangular | 450 | 450 | 2025 | 3175 | 0.64 | 1572.94 | G300E | 7161530 | 56.19 | G300E | 0 | 0
1504 | Story31 | C1 | 32 MPa RC Column (42.5 cm x 42.5 cm) | Column | 32MPa | Concrete Rectangular | 425 | 425 | 1806.3 | 3175 | 0.57 | 1403.02 | G300E | 9971616.67 | 78.24 | G300E | 0 | 0
1505 | Story31 | C10 | 32 MPa RC Column (42.5 cm x 42.5 cm) | Column | 32MPa | Concrete Rectangular | 425 | 425 | 1806.3 | 3175 | 0.57 | 1403.02 | G300E | 25554516.67 | 200.51 | G300E | 0 | 0
1506 | Story31 | C11 | 32 MPa RC Column (42.5 cm x 42.5 cm) | Column | 32MPa | Concrete Rectangular | 425 | 425 | 1806.3 | 3175 | 0.57 | 1403.02 | G300E | 32425216.67 | 254.42 | G300E | 0 | 0
1507 | Story31 | C12 | 32 MPa RC Column (42.5 cm x 42.5 cm) | Column | 32MPa | Concrete Rectangular | 425 | 425 | 1806.3 | 3175 | 0.57 | 1403.02 | G300E | 32314091.67 | 253.55 | G300E | 0 | 0
1508 | Story31 | C13 | 32 MPa RC Column (42.5 cm x 42.5 cm) | Column | 32MPa | Concrete Rectangular | 425 | 425 | 1806.3 | 3175 | 0.57 | 1403.02 | G300E | 32336316.67 | 253.72 | G300E | 0 | 0
1509 | Story31 | C14 | 32 MPa RC Column (42.5 cm x 42.5 cm) | Column | 32MPa | Concrete Rectangular | 425 | 425 | 1806.3 | 3175 | 0.57 | 1403.02 | G300E | 32410400 | 254.3 | G300E | 0 | 0
1510 | Story31 | C15 | 32 MPa RC Column (42.5 cm x 42.5 cm) | Column | 32MPa | Concrete Rectangular | 425 | 425 | 1806.3 | 3175 | 0.57 | 1403.02 | G300E | 25497366.67 | 200.06 | G300E | 0 | 0
1511 | Story31 | C16 | 32 MPa RC Column (42.5 cm x 42.5 cm) | Column | 32MPa | Concrete Rectangular | 425 | 425 | 1806.3 | 3175 | 0.57 | 1403.02 | G300E | 6805083.33 | 53.4 | G300E | 0 | 0
1512 | Story31 | C17 | 32 MPa RC Column (42.5 cm x 42.5 cm) | Column | 32MPa | Concrete Rectangular | 425 | 425 | 1806.3 | 3175 | 0.57 | 1403.02 | G300E | 8518525 | 66.84 | G300E | 0 | 0
1513 | Story31 | C18 | 32 MPa RC Column (42.5 cm x 42.5 cm) | Column | 32MPa | Concrete Rectangular | 425 | 425 | 1806.3 | 3175 | 0.57 | 1403.02 | G300E | 32424158.33 | 254.41 | G300E | 0 | 0
1514 | Story31 | C19 | 32 MPa RC Column (42.5 cm x 42.5 cm) | Column | 32MPa | Concrete Rectangular | 425 | 425 | 1806.3 | 3175 | 0.57 | 1403.02 | G300E | 38085183.33 | 298.83 | G300E | 0 | 0
1515 | Story31 | C2 | 32 MPa RC Column (42.5 cm x 42.5 cm) | Column | 32MPa | Concrete Rectangular | 425 | 425 | 1806.3 | 3175 | 0.57 | 1403.02 | G300E | 6823075 | 53.54 | G300E | 0 | 0
1516 | Story31 | C20 | 32 MPa RC Column (42.5 cm x 42.5 cm) | Column | 32MPa | Concrete Rectangular | 425 | 425 | 1806.3 | 3175 | 0.57 | 1403.02 | G300E | 29379333.33 | 230.52 | G300E | 0 | 0
1517 | Story31 | C21 | 32 MPa RC Column (42.5 cm x 42.5 cm) | Column | 32MPa | Concrete Rectangular | 425 | 425 | 1806.3 | 3175 | 0.57 | 1403.02 | G300E | 29439658.33 | 230.99 | G300E | 0 | 0
1518 | Story31 | C22 | 32 MPa RC Column (42.5 cm x 42.5 cm) | Column | 32MPa | Concrete Rectangular | 425 | 425 | 1806.3 | 3175 | 0.57 | 1403.02 | G300E | 38015333.33 | 298.28 | G300E | 0 | 0
1519 | Story31 | C23 | 32 MPa RC Column (42.5 cm x 42.5 cm) | Column | 32MPa | Concrete Rectangular | 425 | 425 | 1806.3 | 3175 | 0.57 | 1403.02 | G300E | 32413575 | 254.33 | G300E | 0 | 0
1520 | Story31 | C24 | 32 MPa RC Column (42.5 cm x 42.5 cm) | Column | 32MPa | Concrete Rectangular | 425 | 425 | 1806.3 | 3175 | 0.57 | 1403.02 | G300E | 8517466.67 | 66.83 | G300E | 0 | 0
1521 | Story31 | C25 | 32 MPa RC Column (42.5 cm x 42.5 cm) | Column | 32MPa | Concrete Rectangular | 425 | 425 | 1806.3 | 3175 | 0.57 | 1403.02 | G300E | 9971405 | 78.24 | G300E | 0 | 0
1522 | Story31 | C26 | 32 MPa RC Column (42.5 cm x 42.5 cm) | Column | 32MPa | Concrete Rectangular | 425 | 425 | 1806.3 | 3175 | 0.57 | 1403.02 | G300E | 32315150 | 253.56 | G300E | 0 | 0
1523 | Story31 | C27 | 32 MPa RC Column (42.5 cm x 42.5 cm) | Column | 32MPa | Concrete Rectangular | 425 | 425 | 1806.3 | 3175 | 0.57 | 1403.02 | G300E | 29381450 | 230.54 | G300E | 0 | 0
1524 | Story31 | C3 | 32 MPa RC Column (42.5 cm x 42.5 cm) | Column | 32MPa | Concrete Rectangular | 425 | 425 | 1806.3 | 3175 | 0.57 | 1403.02 | G300E | 8516408.33 | 66.82 | G300E | 0 | 0
1525 | Story31 | C30 | 32 MPa RC Column (42.5 cm x 42.5 cm) | Column | 32MPa | Concrete Rectangular | 425 | 425 | 1806.3 | 3175 | 0.57 | 1403.02 | G300E | 29468233.33 | 231.22 | G300E | 0 | 0
1526 | Story31 | C31 | 32 MPa RC Column (42.5 cm x 42.5 cm) | Column | 32MPa | Concrete Rectangular | 425 | 425 | 1806.3 | 3175 | 0.57 | 1403.02 | G300E | 32353250 | 253.86 | G300E | 0 | 0
1527 | Story31 | C32 | 32 MPa RC Column (42.5 cm x 42.5 cm) | Column | 32MPa | Concrete Rectangular | 425 | 425 | 1806.3 | 3175 | 0.57 | 1403.02 | G300E | 9972040 | 78.24 | G300E | 0 | 0
1528 | Story31 | C33 | 32 MPa RC Column (42.5 cm x 42.5 cm) | Column | 32MPa | Concrete Rectangular | 425 | 425 | 1806.3 | 3175 | 0.57 | 1403.02 | G300E | 9972675 | 78.25 | G300E | 0 | 0
1529 | Story31 | C34 | 32 MPa RC Column (42.5 cm x 42.5 cm) | Column | 32MPa | Concrete Rectangular | 425 | 425 | 1806.3 | 3175 | 0.57 | 1403.02 | G300E | 32336316.67 | 253.72 | G300E | 0 | 0
1530 | Story31 | C35 | 32 MPa RC Column (42.5 cm x 42.5 cm) | Column | 32MPa | Concrete Rectangular | 425 | 425 | 1806.3 | 3175 | 0.57 | 1403.02 | G300E | 29439658.33 | 230.99 | G300E | 0 | 0
1531 | Story31 | C38 | 32 MPa RC Column (42.5 cm x 42.5 cm) | Column | 32MPa | Concrete Rectangular | 425 | 425 | 1806.3 | 3175 | 0.57 | 1403.02 | G300E | 29468233.33 | 231.22 | G300E | 0 | 0
1532 | Story31 | C39 | 32 MPa RC Column (42.5 cm x 42.5 cm) | Column | 32MPa | Concrete Rectangular | 425 | 425 | 1806.3 | 3175 | 0.57 | 1403.02 | G300E | 32353250 | 253.86 | G300E | 0 | 0
1533 | Story31 | C4 | 32 MPa RC Column (42.5 cm x 42.5 cm) | Column | 32MPa | Concrete Rectangular | 425 | 425 | 1806.3 | 3175 | 0.57 | 1403.02 | G300E | 9971405 | 78.24 | G300E | 0 | 0
1534 | Story31 | C40 | 32 MPa RC Column (42.5 cm x 42.5 cm) | Column | 32MPa | Concrete Rectangular | 425 | 425 | 1806.3 | 3175 | 0.57 | 1403.02 | G300E | 9972040 | 78.24 | G300E | 0 | 0
1535 | Story31 | C41 | 32 MPa RC Column (42.5 cm x 42.5 cm) | Column | 32MPa | Concrete Rectangular | 425 | 425 | 1806.3 | 3175 | 0.57 | 1403.02 | G300E | 8518525 | 66.84 | G300E | 0 | 0
1536 | Story31 | C42 | 32 MPa RC Column (42.5 cm x 42.5 cm) | Column | 32MPa | Concrete Rectangular | 425 | 425 | 1806.3 | 3175 | 0.57 | 1403.02 | G300E | 32410400 | 254.3 | G300E | 0 | 0
1537 | Story31 | C43 | 32 MPa RC Column (42.5 cm x 42.5 cm) | Column | 32MPa | Concrete Rectangular | 425 | 425 | 1806.3 | 3175 | 0.57 | 1403.02 | G300E | 38015333.33 | 298.28 | G300E | 0 | 0
1538 | Story31 | C44 | 32 MPa RC Column (42.5 cm x 42.5 cm) | Column | 32MPa | Concrete Rectangular | 425 | 425 | 1806.3 | 3175 | 0.57 | 1403.02 | G300E | 29467175 | 231.21 | G300E | 0 | 0
1539 | Story31 | C45 | 32 MPa RC Column (42.5 cm x 42.5 cm) | Column | 32MPa | Concrete Rectangular | 425 | 425 | 1806.3 | 3175 | 0.57 | 1403.02 | G300E | 29466116.67 | 231.2 | G300E | 0 | 0
1540 | Story31 | C46 | 32 MPa RC Column (42.5 cm x 42.5 cm) | Column | 32MPa | Concrete Rectangular | 425 | 425 | 1806.3 | 3175 | 0.57 | 1403.02 | G300E | 38019566.67 | 298.32 | G300E | 0 | 0
1541 | Story31 | C47 | 32 MPa RC Column (42.5 cm x 42.5 cm) | Column | 32MPa | Concrete Rectangular | 425 | 425 | 1806.3 | 3175 | 0.57 | 1403.02 | G300E | 32413575 | 254.33 | G300E | 0 | 0
1542 | Story31 | C48 | 32 MPa RC Column (42.5 cm x 42.5 cm) | Column | 32MPa | Concrete Rectangular | 425 | 425 | 1806.3 | 3175 | 0.57 | 1403.02 | G300E | 8517466.67 | 66.83 | G300E | 0 | 0
1543 | Story31 | C49 | 32 MPa RC Column (42.5 cm x 42.5 cm) | Column | 32MPa | Concrete Rectangular | 425 | 425 | 1806.3 | 3175 | 0.57 | 1403.02 | G300E | 6805083.33 | 53.4 | G300E | 0 | 0
1544 | Story31 | C5 | 32 MPa RC Column (42.5 cm x 42.5 cm) | Column | 32MPa | Concrete Rectangular | 425 | 425 | 1806.3 | 3175 | 0.57 | 1403.02 | G300E | 9973945 | 78.26 | G300E | 0 | 0
1545 | Story31 | C50 | 32 MPa RC Column (42.5 cm x 42.5 cm) | Column | 32MPa | Concrete Rectangular | 425 | 425 | 1806.3 | 3175 | 0.57 | 1403.02 | G300E | 25497366.67 | 200.06 | G300E | 0 | 0
1546 | Story31 | C51 | 32 MPa RC Column (42.5 cm x 42.5 cm) | Column | 32MPa | Concrete Rectangular | 425 | 425 | 1806.3 | 3175 | 0.57 | 1403.02 | G300E | 32413575 | 254.33 | G300E | 0 | 0
1547 | Story31 | C52 | 32 MPa RC Column (42.5 cm x 42.5 cm) | Column | 32MPa | Concrete Rectangular | 425 | 425 | 1806.3 | 3175 | 0.57 | 1403.02 | G300E | 32353250 | 253.86 | G300E | 0 | 0
1548 | Story31 | C53 | 32 MPa RC Column (42.5 cm x 42.5 cm) | Column | 32MPa | Concrete Rectangular | 425 | 425 | 1806.3 | 3175 | 0.57 | 1403.02 | G300E | 32353250 | 253.86 | G300E | 0 | 0
1549 | Story31 | C54 | 32 MPa RC Column (42.5 cm x 42.5 cm) | Column | 32MPa | Concrete Rectangular | 425 | 425 | 1806.3 | 3175 | 0.57 | 1403.02 | G300E | 32413575 | 254.33 | G300E | 0 | 0
1550 | Story31 | C55 | 32 MPa RC Column (42.5 cm x 42.5 cm) | Column | 32MPa | Concrete Rectangular | 425 | 425 | 1806.3 | 3175 | 0.57 | 1403.02 | G300E | 25497366.67 | 200.06 | G300E | 0 | 0
1551 | Story31 | C56 | 32 MPa RC Column (42.5 cm x 42.5 cm) | Column | 32MPa | Concrete Rectangular | 425 | 425 | 1806.3 | 3175 | 0.57 | 1403.02 | G300E | 6801908.33 | 53.37 | G300E | 0 | 0
1552 | Story31 | C57 | 32 MPa RC Column (42.5 cm x 42.5 cm) | Column | 32MPa | Concrete Rectangular | 425 | 425 | 1806.3 | 3175 | 0.57 | 1403.02 | G300E | 9970558.33 | 78.23 | G300E | 0 | 0
1553 | Story31 | C58 | 32 MPa RC Column (42.5 cm x 42.5 cm) | Column | 32MPa | Concrete Rectangular | 425 | 425 | 1806.3 | 3175 | 0.57 | 1403.02 | G300E | 6804025 | 53.39 | G300E | 0 | 0
1554 | Story31 | C59 | 32 MPa RC Column (42.5 cm x 42.5 cm) | Column | 32MPa | Concrete Rectangular | 425 | 425 | 1806.3 | 3175 | 0.57 | 1403.02 | G300E | 8518525 | 66.84 | G300E | 0 | 0
1555 | Story31 | C6 | 32 MPa RC Column (42.5 cm x 42.5 cm) | Column | 32MPa | Concrete Rectangular | 425 | 425 | 1806.3 | 3175 | 0.57 | 1403.02 | G300E | 8518525 | 66.84 | G300E | 0 | 0
1556 | Story31 | C60 | 32 MPa RC Column (42.5 cm x 42.5 cm) | Column | 32MPa | Concrete Rectangular | 425 | 425 | 1806.3 | 3175 | 0.57 | 1403.02 | G300E | 9972040 | 78.24 | G300E | 0 | 0
1557 | Story31 | C61 | 32 MPa RC Column (42.5 cm x 42.5 cm) | Column | 32MPa | Concrete Rectangular | 425 | 425 | 1806.3 | 3175 | 0.57 | 1403.02 | G300E | 9972040 | 78.24 | G300E | 0 | 0
1558 | Story31 | C62 | 32 MPa RC Column (42.5 cm x 42.5 cm) | Column | 32MPa | Concrete Rectangular | 425 | 425 | 1806.3 | 3175 | 0.57 | 1403.02 | G300E | 8517466.67 | 66.83 | G300E | 0 | 0
1559 | Story31 | C63 | 32 MPa RC Column (42.5 cm x 42.5 cm) | Column | 32MPa | Concrete Rectangular | 425 | 425 | 1806.3 | 3175 | 0.57 | 1403.02 | G300E | 6801908.33 | 53.37 | G300E | 0 | 0
1560 | Story31 | C64 | 32 MPa RC Column (42.5 cm x 42.5 cm) | Column | 32MPa | Concrete Rectangular | 425 | 425 | 1806.3 | 3175 | 0.57 | 1403.02 | G300E | 9968441.67 | 78.22 | G300E | 0 | 0
1561 | Story31 | C7 | 32 MPa RC Column (42.5 cm x 42.5 cm) | Column | 32MPa | Concrete Rectangular | 425 | 425 | 1806.3 | 3175 | 0.57 | 1403.02 | G300E | 6804025 | 53.39 | G300E | 0 | 0
1562 | Story31 | C8 | 32 MPa RC Column (42.5 cm x 42.5 cm) | Column | 32MPa | Concrete Rectangular | 425 | 425 | 1806.3 | 3175 | 0.57 | 1403.02 | G300E | 9970558.33 | 78.23 | G300E | 0 | 0
1563 | Story31 | C9 | 32 MPa RC Column (42.5 cm x 42.5 cm) | Column | 32MPa | Concrete Rectangular | 425 | 425 | 1806.3 | 3175 | 0.57 | 1403.02 | G300E | 6819900 | 53.51 | G300E | 0 | 0
1564 | Story31 | D17 | 32 MPa RC Column (80 cm x 80 cm) | Column | 32MPa | Concrete Rectangular | 800 | 800 | 6400 | 24258.8 | 15.53 | 37983.2 | G300E | 1131403477.78 | 8877.41 | G300E | 0 | 0
1565 | Story31 | D18 | 32 MPa RC Column (80 cm x 80 cm) | Column | 32MPa | Concrete Rectangular | 800 | 800 | 6400 | 24258.8 | 15.53 | 37983.2 | G300E | 1131400782.36 | 8877.39 | G300E | 0 | 0
1566 | Story31 | D19 | 32 MPa RC Column (80 cm x 80 cm) | Column | 32MPa | Concrete Rectangular | 800 | 800 | 6400 | 24258.8 | 15.53 | 37983.2 | G300E | 1127894038.04 | 8849.88 | G300E | 0 | 0
1567 | Story31 | D20 | 32 MPa RC Column (80 cm x 80 cm) | Column | 32MPa | Concrete Rectangular | 800 | 800 | 6400 | 24258.8 | 15.53 | 37983.2 | G300E | 1127629886.67 | 8847.8 | G300E | 0 | 0
1568 | Story31 | D21 | 32 MPa RC Column (80 cm x 80 cm) | Column | 32MPa | Concrete Rectangular | 800 | 800 | 6400 | 24258.8 | 15.53 | 37983.2 | G300E | 1131249838.71 | 8876.21 | G300E | 0 | 0
1569 | Story31 | D22 | 32 MPa RC Column (80 cm x 80 cm) | Column | 32MPa | Concrete Rectangular | 800 | 800 | 6400 | 24258.8 | 15.53 | 37983.2 | G300E | 1131399434.64 | 8877.38 | G300E | 0 | 0
1570 | Story31 | D23 | 32 MPa RC Column (80 cm x 80 cm) | Column | 32MPa | Concrete Rectangular | 800 | 800 | 6400 | 24258.8 | 15.53 | 37983.2 | G300E | 1127848215.87 | 8849.52 | G300E | 0 | 0
1571 | Story31 | D24 | 32 MPa RC Column (80 cm x 80 cm) | Column | 32MPa | Concrete Rectangular | 800 | 800 | 6400 | 24258.8 | 15.53 | 37983.2 | G300E | 1127619104.98 | 8847.72 | G300E | 0 | 0
1572 | Story31 | D25 | 32 MPa RC Column (80 cm x 80 cm) | Column | 32MPa | Concrete Rectangular | 800 | 800 | 6400 | 24258.8 | 15.53 | 37983.2 | G300E | 1127248484.42 | 8844.81 | G300E | 0 | 0
1573 | Story31 | D26 | 32 MPa RC Column (80 cm x 80 cm) | Column | 32MPa | Concrete Rectangular | 800 | 800 | 6400 | 24258.8 | 15.53 | 37983.2 | G300E | 1127368430.71 | 8845.75 | G300E | 0 | 0
1574 | Story31 | D27 | 32 MPa RC Column (80 cm x 80 cm) | Column | 32MPa | Concrete Rectangular | 800 | 800 | 6400 | 24258.8 | 15.53 | 37983.2 | G300E | 1131260620.4 | 8876.29 | G300E | 0 | 0
1575 | Story31 | D28 | 32 MPa RC Column (80 cm x 80 cm) | Column | 32MPa | Concrete Rectangular | 800 | 800 | 6400 | 24258.8 | 15.53 | 37983.2 | G300E | 1131398086.93 | 8877.37 | G300E | 0 | 0
1576 | Story31 | D29 | 32 MPa RC Column (80 cm x 80 cm) | Column | 32MPa | Concrete Rectangular | 800 | 800 | 6400 | 24258.8 | 15.53 | 37983.2 | G300E | 1127251179.84 | 8844.83 | G300E | 0 | 0
1577 | Story31 | D30 | 32 MPa RC Column (80 cm x 80 cm) | Column | 32MPa | Concrete Rectangular | 800 | 800 | 6400 | 24258.8 | 15.53 | 37983.2 | G300E | 1127369778.42 | 8845.76 | G300E | 0 | 0
1578 | Story31 | D31 | 32 MPa RC Column (80 cm x 80 cm) | Column | 32MPa | Concrete Rectangular | 800 | 800 | 6400 | 24258.8 | 15.53 | 37983.2 | G300E | 1131299704.02 | 8876.6 | G300E | 0 | 0
1579 | Story31 | D32 | 32 MPa RC Column (80 cm x 80 cm) | Column | 32MPa | Concrete Rectangular | 800 | 800 | 6400 | 24258.8 | 15.53 | 37983.2 | G300E | 1131298356.31 | 8876.59 | G300E | 0 | 0
1580 | Story32 | C1 | 32 MPa RC Column (42.5 cm x 42.5 cm) | Column | 32MPa | Concrete Rectangular | 425 | 425 | 1806.3 | 3175 | 0.57 | 1403.02 | G300E | 5734050 | 44.99 | G300E | 0 | 0
1581 | Story32 | C10 | 32 MPa RC Column (42.5 cm x 42.5 cm) | Column | 32MPa | Concrete Rectangular | 425 | 425 | 1806.3 | 3175 | 0.57 | 1403.02 | G300E | 21239691.67 | 166.65 | G300E | 0 | 0
1582 | Story32 | C11 | 32 MPa RC Column (42.5 cm x 42.5 cm) | Column | 32MPa | Concrete Rectangular | 425 | 425 | 1806.3 | 3175 | 0.57 | 1403.02 | G300E | 27875441.67 | 218.72 | G300E | 0 | 0
1583 | Story32 | C12 | 32 MPa RC Column (42.5 cm x 42.5 cm) | Column | 32MPa | Concrete Rectangular | 425 | 425 | 1806.3 | 3175 | 0.57 | 1403.02 | G300E | 27902958.33 | 218.94 | G300E | 0 | 0
1584 | Story32 | C13 | 32 MPa RC Column (42.5 cm x 42.5 cm) | Column | 32MPa | Concrete Rectangular | 425 | 425 | 1806.3 | 3175 | 0.57 | 1403.02 | G300E | 27926241.67 | 219.12 | G300E | 0 | 0
1585 | Story32 | C14 | 32 MPa RC Column (42.5 cm x 42.5 cm) | Column | 32MPa | Concrete Rectangular | 425 | 425 | 1806.3 | 3175 | 0.57 | 1403.02 | G300E | 27859566.67 | 218.6 | G300E | 0 | 0
1586 | Story32 | C15 | 32 MPa RC Column (42.5 cm x 42.5 cm) | Column | 32MPa | Concrete Rectangular | 425 | 425 | 1806.3 | 3175 | 0.57 | 1403.02 | G300E | 21191008.33 | 166.27 | G300E | 0 | 0
1587 | Story32 | C16 | 32 MPa RC Column (42.5 cm x 42.5 cm) | Column | 32MPa | Concrete Rectangular | 425 | 425 | 1806.3 | 3175 | 0.57 | 1403.02 | G300E | 5734050 | 44.99 | G300E | 0 | 0
1588 | Story32 | C17 | 32 MPa RC Column (42.5 cm x 42.5 cm) | Column | 32MPa | Concrete Rectangular | 425 | 425 | 1806.3 | 3175 | 0.57 | 1403.02 | G300E | 6229350 | 48.88 | G300E | 0 | 0
1589 | Story32 | C18 | 32 MPa RC Column (42.5 cm x 42.5 cm) | Column | 32MPa | Concrete Rectangular | 425 | 425 | 1806.3 | 3175 | 0.57 | 1403.02 | G300E | 27874383.33 | 218.71 | G300E | 0 | 0
1590 | Story32 | C19 | 32 MPa RC Column (42.5 cm x 42.5 cm) | Column | 32MPa | Concrete Rectangular | 425 | 425 | 1806.3 | 3175 | 0.57 | 1403.02 | G300E | 33198858.33 | 260.49 | G300E | 0 | 0
1591 | Story32 | C2 | 32 MPa RC Column (42.5 cm x 42.5 cm) | Column | 32MPa | Concrete Rectangular | 425 | 425 | 1806.3 | 3175 | 0.57 | 1403.02 | G300E | 5734050 | 44.99 | G300E | 0 | 0
1592 | Story32 | C20 | 32 MPa RC Column (42.5 cm x 42.5 cm) | Column | 32MPa | Concrete Rectangular | 425 | 425 | 1806.3 | 3175 | 0.57 | 1403.02 | G300E | 24582966.67 | 192.89 | G300E | 0 | 0
1593 | Story32 | C21 | 32 MPa RC Column (42.5 cm x 42.5 cm) | Column | 32MPa | Concrete Rectangular | 425 | 425 | 1806.3 | 3175 | 0.57 | 1403.02 | G300E | 24634825 | 193.29 | G300E | 0 | 0
1594 | Story32 | C22 | 32 MPa RC Column (42.5 cm x 42.5 cm) | Column | 32MPa | Concrete Rectangular | 425 | 425 | 1806.3 | 3175 | 0.57 | 1403.02 | G300E | 33141708.33 | 260.04 | G300E | 0 | 0
1595 | Story32 | C23 | 32 MPa RC Column (42.5 cm x 42.5 cm) | Column | 32MPa | Concrete Rectangular | 425 | 425 | 1806.3 | 3175 | 0.57 | 1403.02 | G300E | 27862741.67 | 218.62 | G300E | 0 | 0
1596 | Story32 | C24 | 32 MPa RC Column (42.5 cm x 42.5 cm) | Column | 32MPa | Concrete Rectangular | 425 | 425 | 1806.3 | 3175 | 0.57 | 1403.02 | G300E | 6226175 | 48.85 | G300E | 0 | 0
1597 | Story32 | C25 | 32 MPa RC Column (42.5 cm x 42.5 cm) | Column | 32MPa | Concrete Rectangular | 425 | 425 | 1806.3 | 3175 | 0.57 | 1403.02 | G300E | 7127875 | 55.93 | G300E | 0 | 0
1598 | Story32 | C26 | 32 MPa RC Column (42.5 cm x 42.5 cm) | Column | 32MPa | Concrete Rectangular | 425 | 425 | 1806.3 | 3175 | 0.57 | 1403.02 | G300E | 27905075 | 218.95 | G300E | 0 | 0
1599 | Story32 | C27 | 32 MPa RC Column (42.5 cm x 42.5 cm) | Column | 32MPa | Concrete Rectangular | 425 | 425 | 1806.3 | 3175 | 0.57 | 1403.02 | G300E | 24584025 | 192.9 | G300E | 0 | 0
1600 | Story32 | C3 | 32 MPa RC Column (42.5 cm x 42.5 cm) | Column | 32MPa | Concrete Rectangular | 425 | 425 | 1806.3 | 3175 | 0.57 | 1403.02 | G300E | 6226175 | 48.85 | G300E | 0 | 0
1601 | Story32 | C30 | 32 MPa RC Column (42.5 cm x 42.5 cm) | Column | 32MPa | Concrete Rectangular | 425 | 425 | 1806.3 | 3175 | 0.57 | 1403.02 | G300E | 24659166.67 | 193.48 | G300E | 0 | 0
1602 | Story32 | C31 | 32 MPa RC Column (42.5 cm x 42.5 cm) | Column | 32MPa | Concrete Rectangular | 425 | 425 | 1806.3 | 3175 | 0.57 | 1403.02 | G300E | 27945291.67 | 219.27 | G300E | 0 | 0
1603 | Story32 | C32 | 32 MPa RC Column (42.5 cm x 42.5 cm) | Column | 32MPa | Concrete Rectangular | 425 | 425 | 1806.3 | 3175 | 0.57 | 1403.02 | G300E | 7129780 | 55.94 | G300E | 0 | 0
1604 | Story32 | C33 | 32 MPa RC Column (42.5 cm x 42.5 cm) | Column | 32MPa | Concrete Rectangular | 425 | 425 | 1806.3 | 3175 | 0.57 | 1403.02 | G300E | 7129780 | 55.94 | G300E | 0 | 0
1605 | Story32 | C34 | 32 MPa RC Column (42.5 cm x 42.5 cm) | Column | 32MPa | Concrete Rectangular | 425 | 425 | 1806.3 | 3175 | 0.57 | 1403.02 | G300E | 27926241.67 | 219.12 | G300E | 0 | 0
1606 | Story32 | C35 | 32 MPa RC Column (42.5 cm x 42.5 cm) | Column | 32MPa | Concrete Rectangular | 425 | 425 | 1806.3 | 3175 | 0.57 | 1403.02 | G300E | 24634825 | 193.29 | G300E | 0 | 0
1607 | Story32 | C38 | 32 MPa RC Column (42.5 cm x 42.5 cm) | Column | 32MPa | Concrete Rectangular | 425 | 425 | 1806.3 | 3175 | 0.57 | 1403.02 | G300E | 24659166.67 | 193.48 | G300E | 0 | 0
1608 | Story32 | C39 | 32 MPa RC Column (42.5 cm x 42.5 cm) | Column | 32MPa | Concrete Rectangular | 425 | 425 | 1806.3 | 3175 | 0.57 | 1403.02 | G300E | 27945291.67 | 219.27 | G300E | 0 | 0
1609 | Story32 | C4 | 32 MPa RC Column (42.5 cm x 42.5 cm) | Column | 32MPa | Concrete Rectangular | 425 | 425 | 1806.3 | 3175 | 0.57 | 1403.02 | G300E | 7126605 | 55.92 | G300E | 0 | 0
1610 | Story32 | C40 | 32 MPa RC Column (42.5 cm x 42.5 cm) | Column | 32MPa | Concrete Rectangular | 425 | 425 | 1806.3 | 3175 | 0.57 | 1403.02 | G300E | 7129780 | 55.94 | G300E | 0 | 0
1611 | Story32 | C41 | 32 MPa RC Column (42.5 cm x 42.5 cm) | Column | 32MPa | Concrete Rectangular | 425 | 425 | 1806.3 | 3175 | 0.57 | 1403.02 | G300E | 6226175 | 48.85 | G300E | 0 | 0
1612 | Story32 | C42 | 32 MPa RC Column (42.5 cm x 42.5 cm) | Column | 32MPa | Concrete Rectangular | 425 | 425 | 1806.3 | 3175 | 0.57 | 1403.02 | G300E | 27859566.67 | 218.6 | G300E | 0 | 0
1613 | Story32 | C43 | 32 MPa RC Column (42.5 cm x 42.5 cm) | Column | 32MPa | Concrete Rectangular | 425 | 425 | 1806.3 | 3175 | 0.57 | 1403.02 | G300E | 33141708.33 | 260.04 | G300E | 0 | 0
1614 | Story32 | C44 | 32 MPa RC Column (42.5 cm x 42.5 cm) | Column | 32MPa | Concrete Rectangular | 425 | 425 | 1806.3 | 3175 | 0.57 | 1403.02 | G300E | 24659166.67 | 193.48 | G300E | 0 | 0
1615 | Story32 | C45 | 32 MPa RC Column (42.5 cm x 42.5 cm) | Column | 32MPa | Concrete Rectangular | 425 | 425 | 1806.3 | 3175 | 0.57 | 1403.02 | G300E | 24659166.67 | 193.48 | G300E | 0 | 0
1616 | Story32 | C46 | 32 MPa RC Column (42.5 cm x 42.5 cm) | Column | 32MPa | Concrete Rectangular | 425 | 425 | 1806.3 | 3175 | 0.57 | 1403.02 | G300E | 33144883.33 | 260.07 | G300E | 0 | 0
1617 | Story32 | C47 | 32 MPa RC Column (42.5 cm x 42.5 cm) | Column | 32MPa | Concrete Rectangular | 425 | 425 | 1806.3 | 3175 | 0.57 | 1403.02 | G300E | 27862741.67 | 218.62 | G300E | 0 | 0
1618 | Story32 | C48 | 32 MPa RC Column (42.5 cm x 42.5 cm) | Column | 32MPa | Concrete Rectangular | 425 | 425 | 1806.3 | 3175 | 0.57 | 1403.02 | G300E | 6227233.33 | 48.86 | G300E | 0 | 0
1619 | Story32 | C49 | 32 MPa RC Column (42.5 cm x 42.5 cm) | Column | 32MPa | Concrete Rectangular | 425 | 425 | 1806.3 | 3175 | 0.57 | 1403.02 | G300E | 5734050 | 44.99 | G300E | 0 | 0
1620 | Story32 | C5 | 32 MPa RC Column (42.5 cm x 42.5 cm) | Column | 32MPa | Concrete Rectangular | 425 | 425 | 1806.3 | 3175 | 0.57 | 1403.02 | G300E | 7129780 | 55.94 | G300E | 0 | 0
1621 | Story32 | C50 | 32 MPa RC Column (42.5 cm x 42.5 cm) | Column | 32MPa | Concrete Rectangular | 425 | 425 | 1806.3 | 3175 | 0.57 | 1403.02 | G300E | 21191008.33 | 166.27 | G300E | 0 | 0
1622 | Story32 | C51 | 32 MPa RC Column (42.5 cm x 42.5 cm) | Column | 32MPa | Concrete Rectangular | 425 | 425 | 1806.3 | 3175 | 0.57 | 1403.02 | G300E | 27862741.67 | 218.62 | G300E | 0 | 0
1623 | Story32 | C52 | 32 MPa RC Column (42.5 cm x 42.5 cm) | Column | 32MPa | Concrete Rectangular | 425 | 425 | 1806.3 | 3175 | 0.57 | 1403.02 | G300E | 27945291.67 | 219.27 | G300E | 0 | 0
1624 | Story32 | C53 | 32 MPa RC Column (42.5 cm x 42.5 cm) | Column | 32MPa | Concrete Rectangular | 425 | 425 | 1806.3 | 3175 | 0.57 | 1403.02 | G300E | 27945291.67 | 219.27 | G300E | 0 | 0
1625 | Story32 | C54 | 32 MPa RC Column (42.5 cm x 42.5 cm) | Column | 32MPa | Concrete Rectangular | 425 | 425 | 1806.3 | 3175 | 0.57 | 1403.02 | G300E | 27862741.67 | 218.62 | G300E | 0 | 0
1626 | Story32 | C55 | 32 MPa RC Column (42.5 cm x 42.5 cm) | Column | 32MPa | Concrete Rectangular | 425 | 425 | 1806.3 | 3175 | 0.57 | 1403.02 | G300E | 21189950 | 166.26 | G300E | 0 | 0
1627 | Story32 | C56 | 32 MPa RC Column (42.5 cm x 42.5 cm) | Column | 32MPa | Concrete Rectangular | 425 | 425 | 1806.3 | 3175 | 0.57 | 1403.02 | G300E | 5734050 | 44.99 | G300E | 0 | 0
1628 | Story32 | C57 | 32 MPa RC Column (42.5 cm x 42.5 cm) | Column | 32MPa | Concrete Rectangular | 425 | 425 | 1806.3 | 3175 | 0.57 | 1403.02 | G300E | 5734050 | 44.99 | G300E | 0 | 0
1629 | Story32 | C58 | 32 MPa RC Column (42.5 cm x 42.5 cm) | Column | 32MPa | Concrete Rectangular | 425 | 425 | 1806.3 | 3175 | 0.57 | 1403.02 | G300E | 5734050 | 44.99 | G300E | 0 | 0
1630 | Story32 | C59 | 32 MPa RC Column (42.5 cm x 42.5 cm) | Column | 32MPa | Concrete Rectangular | 425 | 425 | 1806.3 | 3175 | 0.57 | 1403.02 | G300E | 6227233.33 | 48.86 | G300E | 0 | 0
1631 | Story32 | C6 | 32 MPa RC Column (42.5 cm x 42.5 cm) | Column | 32MPa | Concrete Rectangular | 425 | 425 | 1806.3 | 3175 | 0.57 | 1403.02 | G300E | 6227233.33 | 48.86 | G300E | 0 | 0
1632 | Story32 | C60 | 32 MPa RC Column (42.5 cm x 42.5 cm) | Column | 32MPa | Concrete Rectangular | 425 | 425 | 1806.3 | 3175 | 0.57 | 1403.02 | G300E | 7129780 | 55.94 | G300E | 0 | 0
1633 | Story32 | C61 | 32 MPa RC Column (42.5 cm x 42.5 cm) | Column | 32MPa | Concrete Rectangular | 425 | 425 | 1806.3 | 3175 | 0.57 | 1403.02 | G300E | 7129780 | 55.94 | G300E | 0 | 0
1634 | Story32 | C62 | 32 MPa RC Column (42.5 cm x 42.5 cm) | Column | 32MPa | Concrete Rectangular | 425 | 425 | 1806.3 | 3175 | 0.57 | 1403.02 | G300E | 6226175 | 48.85 | G300E | 0 | 0
1635 | Story32 | C63 | 32 MPa RC Column (42.5 cm x 42.5 cm) | Column | 32MPa | Concrete Rectangular | 425 | 425 | 1806.3 | 3175 | 0.57 | 1403.02 | G300E | 5734050 | 44.99 | G300E | 0 | 0
1636 | Story32 | C64 | 32 MPa RC Column (42.5 cm x 42.5 cm) | Column | 32MPa | Concrete Rectangular | 425 | 425 | 1806.3 | 3175 | 0.57 | 1403.02 | G300E | 5734050 | 44.99 | G300E | 0 | 0
1637 | Story32 | C7 | 32 MPa RC Column (42.5 cm x 42.5 cm) | Column | 32MPa | Concrete Rectangular | 425 | 425 | 1806.3 | 3175 | 0.57 | 1403.02 | G300E | 5734050 | 44.99 | G300E | 0 | 0
1638 | Story32 | C8 | 32 MPa RC Column (42.5 cm x 42.5 cm) | Column | 32MPa | Concrete Rectangular | 425 | 425 | 1806.3 | 3175 | 0.57 | 1403.02 | G300E | 5734050 | 44.99 | G300E | 0 | 0
1639 | Story32 | C9 | 32 MPa RC Column (42.5 cm x 42.5 cm) | Column | 32MPa | Concrete Rectangular | 425 | 425 | 1806.3 | 3175 | 0.57 | 1403.02 | G300E | 5734050 | 44.99 | G300E | 0 | 0
1640 | Story33 | C1 | 32 MPa RC Column (40 cm x 40 cm) | Column | 32MPa | Concrete Rectangular | 400 | 400 | 1600 | 3175 | 0.51 | 1242.81 | G300E | 5080000 | 39.86 | G300E | 0 | 0
1641 | Story33 | C10 | 32 MPa RC Column (40 cm x 40 cm) | Column | 32MPa | Concrete Rectangular | 400 | 400 | 1600 | 3175 | 0.51 | 1242.81 | G300E | 23778633.33 | 186.58 | G300E | 0 | 0
1642 | Story33 | C11 | 32 MPa RC Column (40 cm x 40 cm) | Column | 32MPa | Concrete Rectangular | 400 | 400 | 1600 | 3175 | 0.51 | 1242.81 | G300E | 30107466.67 | 236.23 | G300E | 0 | 0
1643 | Story33 | C12 | 32 MPa RC Column (40 cm x 40 cm) | Column | 32MPa | Concrete Rectangular | 400 | 400 | 1600 | 3175 | 0.51 | 1242.81 | G300E | 30152975 | 236.59 | G300E | 0 | 0
1644 | Story33 | C13 | 32 MPa RC Column (40 cm x 40 cm) | Column | 32MPa | Concrete Rectangular | 400 | 400 | 1600 | 3175 | 0.51 | 1242.81 | G300E | 30174141.67 | 236.76 | G300E | 0 | 0
1645 | Story33 | C14 | 32 MPa RC Column (40 cm x 40 cm) | Column | 32MPa | Concrete Rectangular | 400 | 400 | 1600 | 3175 | 0.51 | 1242.81 | G300E | 30089475 | 236.09 | G300E | 0 | 0
1646 | Story33 | C15 | 32 MPa RC Column (40 cm x 40 cm) | Column | 32MPa | Concrete Rectangular | 400 | 400 | 1600 | 3175 | 0.51 | 1242.81 | G300E | 23724658.33 | 186.15 | G300E | 0 | 0
1647 | Story33 | C16 | 32 MPa RC Column (40 cm x 40 cm) | Column | 32MPa | Concrete Rectangular | 400 | 400 | 1600 | 3175 | 0.51 | 1242.81 | G300E | 10175875 | 79.84 | G300E | 0 | 0
1648 | Story33 | C17 | 32 MPa RC Column (40 cm x 40 cm) | Column | 32MPa | Concrete Rectangular | 400 | 400 | 1600 | 3175 | 0.51 | 1242.81 | G300E | 5814483.33 | 45.62 | G300E | 0 | 0
1649 | Story33 | C18 | 32 MPa RC Column (40 cm x 40 cm) | Column | 32MPa | Concrete Rectangular | 400 | 400 | 1600 | 3175 | 0.51 | 1242.81 | G300E | 30106408.33 | 236.23 | G300E | 0 | 0
1650 | Story33 | C19 | 32 MPa RC Column (40 cm x 40 cm) | Column | 32MPa | Concrete Rectangular | 400 | 400 | 1600 | 3175 | 0.51 | 1242.81 | G300E | 35395958.33 | 277.73 | G300E | 0 | 0
1651 | Story33 | C2 | 32 MPa RC Column (40 cm x 40 cm) | Column | 32MPa | Concrete Rectangular | 400 | 400 | 1600 | 3175 | 0.51 | 1242.81 | G300E | 10218420 | 80.18 | G300E | 0 | 0
1652 | Story33 | C20 | 32 MPa RC Column (40 cm x 40 cm) | Column | 32MPa | Concrete Rectangular | 400 | 400 | 1600 | 3175 | 0.51 | 1242.81 | G300E | 26937758.33 | 211.36 | G300E | 0 | 0
1653 | Story33 | C21 | 32 MPa RC Column (40 cm x 40 cm) | Column | 32MPa | Concrete Rectangular | 400 | 400 | 1600 | 3175 | 0.51 | 1242.81 | G300E | 26989616.67 | 211.77 | G300E | 0 | 0
1654 | Story33 | C22 | 32 MPa RC Column (40 cm x 40 cm) | Column | 32MPa | Concrete Rectangular | 400 | 400 | 1600 | 3175 | 0.51 | 1242.81 | G300E | 35338808.33 | 277.28 | G300E | 0 | 0
1655 | Story33 | C23 | 32 MPa RC Column (40 cm x 40 cm) | Column | 32MPa | Concrete Rectangular | 400 | 400 | 1600 | 3175 | 0.51 | 1242.81 | G300E | 30091591.67 | 236.11 | G300E | 0 | 0
1656 | Story33 | C24 | 32 MPa RC Column (40 cm x 40 cm) | Column | 32MPa | Concrete Rectangular | 400 | 400 | 1600 | 3175 | 0.51 | 1242.81 | G300E | 5814483.33 | 45.62 | G300E | 0 | 0
1657 | Story33 | C25 | 32 MPa RC Column (40 cm x 40 cm) | Column | 32MPa | Concrete Rectangular | 400 | 400 | 1600 | 3175 | 0.51 | 1242.81 | G300E | 6714066.67 | 52.68 | G300E | 0 | 0
1658 | Story33 | C26 | 32 MPa RC Column (40 cm x 40 cm) | Column | 32MPa | Concrete Rectangular | 400 | 400 | 1600 | 3175 | 0.51 | 1242.81 | G300E | 30154033.33 | 236.6 | G300E | 0 | 0
1659 | Story33 | C27 | 32 MPa RC Column (40 cm x 40 cm) | Column | 32MPa | Concrete Rectangular | 400 | 400 | 1600 | 3175 | 0.51 | 1242.81 | G300E | 26938816.67 | 211.37 | G300E | 0 | 0
1660 | Story33 | C3 | 32 MPa RC Column (40 cm x 40 cm) | Column | 32MPa | Concrete Rectangular | 400 | 400 | 1600 | 3175 | 0.51 | 1242.81 | G300E | 5814483.33 | 45.62 | G300E | 0 | 0
1661 | Story33 | C30 | 32 MPa RC Column (40 cm x 40 cm) | Column | 32MPa | Concrete Rectangular | 400 | 400 | 1600 | 3175 | 0.51 | 1242.81 | G300E | 27015016.67 | 211.97 | G300E | 0 | 0
1662 | Story33 | C31 | 32 MPa RC Column (40 cm x 40 cm) | Column | 32MPa | Concrete Rectangular | 400 | 400 | 1600 | 3175 | 0.51 | 1242.81 | G300E | 30191075 | 236.89 | G300E | 0 | 0
1663 | Story33 | C32 | 32 MPa RC Column (40 cm x 40 cm) | Column | 32MPa | Concrete Rectangular | 400 | 400 | 1600 | 3175 | 0.51 | 1242.81 | G300E | 6718300 | 52.71 | G300E | 0 | 0
1664 | Story33 | C33 | 32 MPa RC Column (40 cm x 40 cm) | Column | 32MPa | Concrete Rectangular | 400 | 400 | 1600 | 3175 | 0.51 | 1242.81 | G300E | 6717241.67 | 52.71 | G300E | 0 | 0
1665 | Story33 | C34 | 32 MPa RC Column (40 cm x 40 cm) | Column | 32MPa | Concrete Rectangular | 400 | 400 | 1600 | 3175 | 0.51 | 1242.81 | G300E | 30174141.67 | 236.76 | G300E | 0 | 0
1666 | Story33 | C35 | 32 MPa RC Column (40 cm x 40 cm) | Column | 32MPa | Concrete Rectangular | 400 | 400 | 1600 | 3175 | 0.51 | 1242.81 | G300E | 26989616.67 | 211.77 | G300E | 0 | 0
1667 | Story33 | C38 | 32 MPa RC Column (40 cm x 40 cm) | Column | 32MPa | Concrete Rectangular | 400 | 400 | 1600 | 3175 | 0.51 | 1242.81 | G300E | 27016075 | 211.98 | G300E | 0 | 0
1668 | Story33 | C39 | 32 MPa RC Column (40 cm x 40 cm) | Column | 32MPa | Concrete Rectangular | 400 | 400 | 1600 | 3175 | 0.51 | 1242.81 | G300E | 30191075 | 236.89 | G300E | 0 | 0
1669 | Story33 | C4 | 32 MPa RC Column (40 cm x 40 cm) | Column | 32MPa | Concrete Rectangular | 400 | 400 | 1600 | 3175 | 0.51 | 1242.81 | G300E | 6714066.67 | 52.68 | G300E | 0 | 0
1670 | Story33 | C40 | 32 MPa RC Column (40 cm x 40 cm) | Column | 32MPa | Concrete Rectangular | 400 | 400 | 1600 | 3175 | 0.51 | 1242.81 | G300E | 6716183.33 | 52.7 | G300E | 0 | 0
1671 | Story33 | C41 | 32 MPa RC Column (40 cm x 40 cm) | Column | 32MPa | Concrete Rectangular | 400 | 400 | 1600 | 3175 | 0.51 | 1242.81 | G300E | 5815541.67 | 45.63 | G300E | 0 | 0
1672 | Story33 | C42 | 32 MPa RC Column (40 cm x 40 cm) | Column | 32MPa | Concrete Rectangular | 400 | 400 | 1600 | 3175 | 0.51 | 1242.81 | G300E | 30089475 | 236.09 | G300E | 0 | 0
1673 | Story33 | C43 | 32 MPa RC Column (40 cm x 40 cm) | Column | 32MPa | Concrete Rectangular | 400 | 400 | 1600 | 3175 | 0.51 | 1242.81 | G300E | 35338808.33 | 277.28 | G300E | 0 | 0
1674 | Story33 | C44 | 32 MPa RC Column (40 cm x 40 cm) | Column | 32MPa | Concrete Rectangular | 400 | 400 | 1600 | 3175 | 0.51 | 1242.81 | G300E | 27015016.67 | 211.97 | G300E | 0 | 0
1675 | Story33 | C45 | 32 MPa RC Column (40 cm x 40 cm) | Column | 32MPa | Concrete Rectangular | 400 | 400 | 1600 | 3175 | 0.51 | 1242.81 | G300E | 27015016.67 | 211.97 | G300E | 0 | 0
1676 | Story33 | C46 | 32 MPa RC Column (40 cm x 40 cm) | Column | 32MPa | Concrete Rectangular | 400 | 400 | 1600 | 3175 | 0.51 | 1242.81 | G300E | 35341983.33 | 277.31 | G300E | 0 | 0
1677 | Story33 | C47 | 32 MPa RC Column (40 cm x 40 cm) | Column | 32MPa | Concrete Rectangular | 400 | 400 | 1600 | 3175 | 0.51 | 1242.81 | G300E | 30091591.67 | 236.11 | G300E | 0 | 0
1678 | Story33 | C48 | 32 MPa RC Column (40 cm x 40 cm) | Column | 32MPa | Concrete Rectangular | 400 | 400 | 1600 | 3175 | 0.51 | 1242.81 | G300E | 5814483.33 | 45.62 | G300E | 0 | 0
1679 | Story33 | C49 | 32 MPa RC Column (40 cm x 40 cm) | Column | 32MPa | Concrete Rectangular | 400 | 400 | 1600 | 3175 | 0.51 | 1242.81 | G300E | 10176510 | 79.85 | G300E | 0 | 0
1680 | Story33 | C5 | 32 MPa RC Column (40 cm x 40 cm) | Column | 32MPa | Concrete Rectangular | 400 | 400 | 1600 | 3175 | 0.51 | 1242.81 | G300E | 6717241.67 | 52.71 | G300E | 0 | 0
1681 | Story33 | C50 | 32 MPa RC Column (40 cm x 40 cm) | Column | 32MPa | Concrete Rectangular | 400 | 400 | 1600 | 3175 | 0.51 | 1242.81 | G300E | 23724658.33 | 186.15 | G300E | 0 | 0
1682 | Story33 | C51 | 32 MPa RC Column (40 cm x 40 cm) | Column | 32MPa | Concrete Rectangular | 400 | 400 | 1600 | 3175 | 0.51 | 1242.81 | G300E | 30091591.67 | 236.11 | G300E | 0 | 0
1683 | Story33 | C52 | 32 MPa RC Column (40 cm x 40 cm) | Column | 32MPa | Concrete Rectangular | 400 | 400 | 1600 | 3175 | 0.51 | 1242.81 | G300E | 30191075 | 236.89 | G300E | 0 | 0
1684 | Story33 | C53 | 32 MPa RC Column (40 cm x 40 cm) | Column | 32MPa | Concrete Rectangular | 400 | 400 | 1600 | 3175 | 0.51 | 1242.81 | G300E | 30191075 | 236.89 | G300E | 0 | 0
1685 | Story33 | C54 | 32 MPa RC Column (40 cm x 40 cm) | Column | 32MPa | Concrete Rectangular | 400 | 400 | 1600 | 3175 | 0.51 | 1242.81 | G300E | 30091591.67 | 236.11 | G300E | 0 | 0
1686 | Story33 | C55 | 32 MPa RC Column (40 cm x 40 cm) | Column | 32MPa | Concrete Rectangular | 400 | 400 | 1600 | 3175 | 0.51 | 1242.81 | G300E | 23724658.33 | 186.15 | G300E | 0 | 0
1687 | Story33 | C56 | 32 MPa RC Column (40 cm x 40 cm) | Column | 32MPa | Concrete Rectangular | 400 | 400 | 1600 | 3175 | 0.51 | 1242.81 | G300E | 10173970 | 79.83 | G300E | 0 | 0
1688 | Story33 | C57 | 32 MPa RC Column (40 cm x 40 cm) | Column | 32MPa | Concrete Rectangular | 400 | 400 | 1600 | 3175 | 0.51 | 1242.81 | G300E | 5080000 | 39.86 | G300E | 0 | 0
1689 | Story33 | C58 | 32 MPa RC Column (40 cm x 40 cm) | Column | 32MPa | Concrete Rectangular | 400 | 400 | 1600 | 3175 | 0.51 | 1242.81 | G300E | 10175875 | 79.84 | G300E | 0 | 0
1690 | Story33 | C59 | 32 MPa RC Column (40 cm x 40 cm) | Column | 32MPa | Concrete Rectangular | 400 | 400 | 1600 | 3175 | 0.51 | 1242.81 | G300E | 5814483.33 | 45.62 | G300E | 0 | 0
1691 | Story33 | C6 | 32 MPa RC Column (40 cm x 40 cm) | Column | 32MPa | Concrete Rectangular | 400 | 400 | 1600 | 3175 | 0.51 | 1242.81 | G300E | 5815541.67 | 45.63 | G300E | 0 | 0
1692 | Story33 | C60 | 32 MPa RC Column (40 cm x 40 cm) | Column | 32MPa | Concrete Rectangular | 400 | 400 | 1600 | 3175 | 0.51 | 1242.81 | G300E | 6716183.33 | 52.7 | G300E | 0 | 0
1693 | Story33 | C61 | 32 MPa RC Column (40 cm x 40 cm) | Column | 32MPa | Concrete Rectangular | 400 | 400 | 1600 | 3175 | 0.51 | 1242.81 | G300E | 6717241.67 | 52.71 | G300E | 0 | 0
1694 | Story33 | C62 | 32 MPa RC Column (40 cm x 40 cm) | Column | 32MPa | Concrete Rectangular | 400 | 400 | 1600 | 3175 | 0.51 | 1242.81 | G300E | 5814483.33 | 45.62 | G300E | 0 | 0
1695 | Story33 | C63 | 32 MPa RC Column (40 cm x 40 cm) | Column | 32MPa | Concrete Rectangular | 400 | 400 | 1600 | 3175 | 0.51 | 1242.81 | G300E | 10173970 | 79.83 | G300E | 0 | 0
1696 | Story33 | C64 | 32 MPa RC Column (40 cm x 40 cm) | Column | 32MPa | Concrete Rectangular | 400 | 400 | 1600 | 3175 | 0.51 | 1242.81 | G300E | 5080000 | 39.86 | G300E | 0 | 0
1697 | Story33 | C7 | 32 MPa RC Column (40 cm x 40 cm) | Column | 32MPa | Concrete Rectangular | 400 | 400 | 1600 | 3175 | 0.51 | 1242.81 | G300E | 10175875 | 79.84 | G300E | 0 | 0
1698 | Story33 | C8 | 32 MPa RC Column (40 cm x 40 cm) | Column | 32MPa | Concrete Rectangular | 400 | 400 | 1600 | 3175 | 0.51 | 1242.81 | G300E | 5080000 | 39.86 | G300E | 0 | 0
1699 | Story33 | C9 | 32 MPa RC Column (40 cm x 40 cm) | Column | 32MPa | Concrete Rectangular | 400 | 400 | 1600 | 3175 | 0.51 | 1242.81 | G300E | 10194925 | 79.99 | G300E | 0 | 0
1700 | Story34 | C1 | 32 MPa RC Column (40 cm x 40 cm) | Column | 32MPa | Concrete Rectangular | 400 | 400 | 1600 | 3175 | 0.51 | 1242.81 | G300E | 5080000 | 39.86 | G300E | 0 | 0
1701 | Story34 | C10 | 32 MPa RC Column (40 cm x 40 cm) | Column | 32MPa | Concrete Rectangular | 400 | 400 | 1600 | 3175 | 0.51 | 1242.81 | G300E | 19710400 | 154.66 | G300E | 0 | 0
1702 | Story34 | C11 | 32 MPa RC Column (40 cm x 40 cm) | Column | 32MPa | Concrete Rectangular | 400 | 400 | 1600 | 3175 | 0.51 | 1242.81 | G300E | 26330275 | 206.6 | G300E | 0 | 0
1703 | Story34 | C12 | 32 MPa RC Column (40 cm x 40 cm) | Column | 32MPa | Concrete Rectangular | 400 | 400 | 1600 | 3175 | 0.51 | 1242.81 | G300E | 25820158.33 | 202.59 | G300E | 0 | 0
1704 | Story34 | C13 | 32 MPa RC Column (40 cm x 40 cm) | Column | 32MPa | Concrete Rectangular | 400 | 400 | 1600 | 3175 | 0.51 | 1242.81 | G300E | 25839208.33 | 202.74 | G300E | 0 | 0
1705 | Story34 | C14 | 32 MPa RC Column (40 cm x 40 cm) | Column | 32MPa | Concrete Rectangular | 400 | 400 | 1600 | 3175 | 0.51 | 1242.81 | G300E | 26305933.33 | 206.41 | G300E | 0 | 0
1706 | Story34 | C15 | 32 MPa RC Column (40 cm x 40 cm) | Column | 32MPa | Concrete Rectangular | 400 | 400 | 1600 | 3175 | 0.51 | 1242.81 | G300E | 19670183.33 | 154.34 | G300E | 0 | 0
1707 | Story34 | C16 | 32 MPa RC Column (40 cm x 40 cm) | Column | 32MPa | Concrete Rectangular | 400 | 400 | 1600 | 3175 | 0.51 | 1242.81 | G300E | 5080000 | 39.86 | G300E | 0 | 0
1708 | Story34 | C17 | 32 MPa RC Column (40 cm x 40 cm) | Column | 32MPa | Concrete Rectangular | 400 | 400 | 1600 | 3175 | 0.51 | 1242.81 | G300E | 5382532.14 | 42.23 | G300E | 0 | 0
1709 | Story34 | C18 | 32 MPa RC Column (40 cm x 40 cm) | Column | 32MPa | Concrete Rectangular | 400 | 400 | 1600 | 3175 | 0.51 | 1242.81 | G300E | 26327100 | 206.57 | G300E | 0 | 0
1710 | Story34 | C19 | 32 MPa RC Column (40 cm x 40 cm) | Column | 32MPa | Concrete Rectangular | 400 | 400 | 1600 | 3175 | 0.51 | 1242.81 | G300E | 30420733.33 | 238.69 | G300E | 0 | 0
1711 | Story34 | C2 | 32 MPa RC Column (40 cm x 40 cm) | Column | 32MPa | Concrete Rectangular | 400 | 400 | 1600 | 3175 | 0.51 | 1242.81 | G300E | 5080000 | 39.86 | G300E | 0 | 0
1712 | Story34 | C20 | 32 MPa RC Column (40 cm x 40 cm) | Column | 32MPa | Concrete Rectangular | 400 | 400 | 1600 | 3175 | 0.51 | 1242.81 | G300E | 22304375 | 175.01 | G300E | 0 | 0
1713 | Story34 | C21 | 32 MPa RC Column (40 cm x 40 cm) | Column | 32MPa | Concrete Rectangular | 400 | 400 | 1600 | 3175 | 0.51 | 1242.81 | G300E | 22352000 | 175.38 | G300E | 0 | 0
1714 | Story34 | C22 | 32 MPa RC Column (40 cm x 40 cm) | Column | 32MPa | Concrete Rectangular | 400 | 400 | 1600 | 3175 | 0.51 | 1242.81 | G300E | 30373108.33 | 238.32 | G300E | 0 | 0
1715 | Story34 | C23 | 32 MPa RC Column (40 cm x 40 cm) | Column | 32MPa | Concrete Rectangular | 400 | 400 | 1600 | 3175 | 0.51 | 1242.81 | G300E | 26308050 | 206.42 | G300E | 0 | 0
1716 | Story34 | C24 | 32 MPa RC Column (40 cm x 40 cm) | Column | 32MPa | Concrete Rectangular | 400 | 400 | 1600 | 3175 | 0.51 | 1242.81 | G300E | 5381171.43 | 42.22 | G300E | 0 | 0
1717 | Story34 | C25 | 32 MPa RC Column (40 cm x 40 cm) | Column | 32MPa | Concrete Rectangular | 400 | 400 | 1600 | 3175 | 0.51 | 1242.81 | G300E | 6370108.33 | 49.98 | G300E | 0 | 0
1718 | Story34 | C26 | 32 MPa RC Column (40 cm x 40 cm) | Column | 32MPa | Concrete Rectangular | 400 | 400 | 1600 | 3175 | 0.51 | 1242.81 | G300E | 25820158.33 | 202.59 | G300E | 0 | 0
1719 | Story34 | C27 | 32 MPa RC Column (40 cm x 40 cm) | Column | 32MPa | Concrete Rectangular | 400 | 400 | 1600 | 3175 | 0.51 | 1242.81 | G300E | 22305433.33 | 175.02 | G300E | 0 | 0
1720 | Story34 | C3 | 32 MPa RC Column (40 cm x 40 cm) | Column | 32MPa | Concrete Rectangular | 400 | 400 | 1600 | 3175 | 0.51 | 1242.81 | G300E | 5382532.14 | 42.23 | G300E | 0 | 0
1721 | Story34 | C30 | 32 MPa RC Column (40 cm x 40 cm) | Column | 32MPa | Concrete Rectangular | 400 | 400 | 1600 | 3175 | 0.51 | 1242.81 | G300E | 22376341.67 | 175.57 | G300E | 0 | 0
1722 | Story34 | C31 | 32 MPa RC Column (40 cm x 40 cm) | Column | 32MPa | Concrete Rectangular | 400 | 400 | 1600 | 3175 | 0.51 | 1242.81 | G300E | 25857200 | 202.89 | G300E | 0 | 0
1723 | Story34 | C32 | 32 MPa RC Column (40 cm x 40 cm) | Column | 32MPa | Concrete Rectangular | 400 | 400 | 1600 | 3175 | 0.51 | 1242.81 | G300E | 6376458.33 | 50.03 | G300E | 0 | 0
1724 | Story34 | C33 | 32 MPa RC Column (40 cm x 40 cm) | Column | 32MPa | Concrete Rectangular | 400 | 400 | 1600 | 3175 | 0.51 | 1242.81 | G300E | 6375400 | 50.02 | G300E | 0 | 0
1725 | Story34 | C34 | 32 MPa RC Column (40 cm x 40 cm) | Column | 32MPa | Concrete Rectangular | 400 | 400 | 1600 | 3175 | 0.51 | 1242.81 | G300E | 25839208.33 | 202.74 | G300E | 0 | 0
1726 | Story34 | C35 | 32 MPa RC Column (40 cm x 40 cm) | Column | 32MPa | Concrete Rectangular | 400 | 400 | 1600 | 3175 | 0.51 | 1242.81 | G300E | 22352000 | 175.38 | G300E | 0 | 0
1727 | Story34 | C38 | 32 MPa RC Column (40 cm x 40 cm) | Column | 32MPa | Concrete Rectangular | 400 | 400 | 1600 | 3175 | 0.51 | 1242.81 | G300E | 22376341.67 | 175.57 | G300E | 0 | 0
1728 | Story34 | C39 | 32 MPa RC Column (40 cm x 40 cm) | Column | 32MPa | Concrete Rectangular | 400 | 400 | 1600 | 3175 | 0.51 | 1242.81 | G300E | 25857200 | 202.89 | G300E | 0 | 0
1729 | Story34 | C4 | 32 MPa RC Column (40 cm x 40 cm) | Column | 32MPa | Concrete Rectangular | 400 | 400 | 1600 | 3175 | 0.51 | 1242.81 | G300E | 6370108.33 | 49.98 | G300E | 0 | 0
1730 | Story34 | C40 | 32 MPa RC Column (40 cm x 40 cm) | Column | 32MPa | Concrete Rectangular | 400 | 400 | 1600 | 3175 | 0.51 | 1242.81 | G300E | 6376458.33 | 50.03 | G300E | 0 | 0
1731 | Story34 | C41 | 32 MPa RC Column (40 cm x 40 cm) | Column | 32MPa | Concrete Rectangular | 400 | 400 | 1600 | 3175 | 0.51 | 1242.81 | G300E | 5382078.57 | 42.23 | G300E | 0 | 0
1732 | Story34 | C42 | 32 MPa RC Column (40 cm x 40 cm) | Column | 32MPa | Concrete Rectangular | 400 | 400 | 1600 | 3175 | 0.51 | 1242.81 | G300E | 26305933.33 | 206.41 | G300E | 0 | 0
1733 | Story34 | C43 | 32 MPa RC Column (40 cm x 40 cm) | Column | 32MPa | Concrete Rectangular | 400 | 400 | 1600 | 3175 | 0.51 | 1242.81 | G300E | 30373108.33 | 238.32 | G300E | 0 | 0
1734 | Story34 | C44 | 32 MPa RC Column (40 cm x 40 cm) | Column | 32MPa | Concrete Rectangular | 400 | 400 | 1600 | 3175 | 0.51 | 1242.81 | G300E | 22376341.67 | 175.57 | G300E | 0 | 0
1735 | Story34 | C45 | 32 MPa RC Column (40 cm x 40 cm) | Column | 32MPa | Concrete Rectangular | 400 | 400 | 1600 | 3175 | 0.51 | 1242.81 | G300E | 22375283.33 | 175.56 | G300E | 0 | 0
1736 | Story34 | C46 | 32 MPa RC Column (40 cm x 40 cm) | Column | 32MPa | Concrete Rectangular | 400 | 400 | 1600 | 3175 | 0.51 | 1242.81 | G300E | 30376283.33 | 238.34 | G300E | 0 | 0
1737 | Story34 | C47 | 32 MPa RC Column (40 cm x 40 cm) | Column | 32MPa | Concrete Rectangular | 400 | 400 | 1600 | 3175 | 0.51 | 1242.81 | G300E | 26309108.33 | 206.43 | G300E | 0 | 0
1738 | Story34 | C48 | 32 MPa RC Column (40 cm x 40 cm) | Column | 32MPa | Concrete Rectangular | 400 | 400 | 1600 | 3175 | 0.51 | 1242.81 | G300E | 5380717.86 | 42.22 | G300E | 0 | 0
1739 | Story34 | C49 | 32 MPa RC Column (40 cm x 40 cm) | Column | 32MPa | Concrete Rectangular | 400 | 400 | 1600 | 3175 | 0.51 | 1242.81 | G300E | 5080000 | 39.86 | G300E | 0 | 0
1740 | Story34 | C5 | 32 MPa RC Column (40 cm x 40 cm) | Column | 32MPa | Concrete Rectangular | 400 | 400 | 1600 | 3175 | 0.51 | 1242.81 | G300E | 6375400 | 50.02 | G300E | 0 | 0
1741 | Story34 | C50 | 32 MPa RC Column (40 cm x 40 cm) | Column | 32MPa | Concrete Rectangular | 400 | 400 | 1600 | 3175 | 0.51 | 1242.81 | G300E | 19670183.33 | 154.34 | G300E | 0 | 0
1742 | Story34 | C51 | 32 MPa RC Column (40 cm x 40 cm) | Column | 32MPa | Concrete Rectangular | 400 | 400 | 1600 | 3175 | 0.51 | 1242.81 | G300E | 26308050 | 206.42 | G300E | 0 | 0
1743 | Story34 | C52 | 32 MPa RC Column (40 cm x 40 cm) | Column | 32MPa | Concrete Rectangular | 400 | 400 | 1600 | 3175 | 0.51 | 1242.81 | G300E | 25857200 | 202.89 | G300E | 0 | 0
1744 | Story34 | C53 | 32 MPa RC Column (40 cm x 40 cm) | Column | 32MPa | Concrete Rectangular | 400 | 400 | 1600 | 3175 | 0.51 | 1242.81 | G300E | 25857200 | 202.89 | G300E | 0 | 0
1745 | Story34 | C54 | 32 MPa RC Column (40 cm x 40 cm) | Column | 32MPa | Concrete Rectangular | 400 | 400 | 1600 | 3175 | 0.51 | 1242.81 | G300E | 26308050 | 206.42 | G300E | 0 | 0
1746 | Story34 | C55 | 32 MPa RC Column (40 cm x 40 cm) | Column | 32MPa | Concrete Rectangular | 400 | 400 | 1600 | 3175 | 0.51 | 1242.81 | G300E | 19668066.67 | 154.32 | G300E | 0 | 0
1747 | Story34 | C56 | 32 MPa RC Column (40 cm x 40 cm) | Column | 32MPa | Concrete Rectangular | 400 | 400 | 1600 | 3175 | 0.51 | 1242.81 | G300E | 5080000 | 39.86 | G300E | 0 | 0
1748 | Story34 | C57 | 32 MPa RC Column (40 cm x 40 cm) | Column | 32MPa | Concrete Rectangular | 400 | 400 | 1600 | 3175 | 0.51 | 1242.81 | G300E | 5080000 | 39.86 | G300E | 0 | 0
1749 | Story34 | C58 | 32 MPa RC Column (40 cm x 40 cm) | Column | 32MPa | Concrete Rectangular | 400 | 400 | 1600 | 3175 | 0.51 | 1242.81 | G300E | 5080000 | 39.86 | G300E | 0 | 0
1750 | Story34 | C59 | 32 MPa RC Column (40 cm x 40 cm) | Column | 32MPa | Concrete Rectangular | 400 | 400 | 1600 | 3175 | 0.51 | 1242.81 | G300E | 5381171.43 | 42.22 | G300E | 0 | 0
1751 | Story34 | C6 | 32 MPa RC Column (40 cm x 40 cm) | Column | 32MPa | Concrete Rectangular | 400 | 400 | 1600 | 3175 | 0.51 | 1242.81 | G300E | 5382078.57 | 42.23 | G300E | 0 | 0
1752 | Story34 | C60 | 32 MPa RC Column (40 cm x 40 cm) | Column | 32MPa | Concrete Rectangular | 400 | 400 | 1600 | 3175 | 0.51 | 1242.81 | G300E | 6376458.33 | 50.03 | G300E | 0 | 0
1753 | Story34 | C61 | 32 MPa RC Column (40 cm x 40 cm) | Column | 32MPa | Concrete Rectangular | 400 | 400 | 1600 | 3175 | 0.51 | 1242.81 | G300E | 6376458.33 | 50.03 | G300E | 0 | 0
1754 | Story34 | C62 | 32 MPa RC Column (40 cm x 40 cm) | Column | 32MPa | Concrete Rectangular | 400 | 400 | 1600 | 3175 | 0.51 | 1242.81 | G300E | 5380717.86 | 42.22 | G300E | 0 | 0
1755 | Story34 | C63 | 32 MPa RC Column (40 cm x 40 cm) | Column | 32MPa | Concrete Rectangular | 400 | 400 | 1600 | 3175 | 0.51 | 1242.81 | G300E | 5080000 | 39.86 | G300E | 0 | 0
1756 | Story34 | C64 | 32 MPa RC Column (40 cm x 40 cm) | Column | 32MPa | Concrete Rectangular | 400 | 400 | 1600 | 3175 | 0.51 | 1242.81 | G300E | 5080000 | 39.86 | G300E | 0 | 0
1757 | Story34 | C7 | 32 MPa RC Column (40 cm x 40 cm) | Column | 32MPa | Concrete Rectangular | 400 | 400 | 1600 | 3175 | 0.51 | 1242.81 | G300E | 5080000 | 39.86 | G300E | 0 | 0
1758 | Story34 | C8 | 32 MPa RC Column (40 cm x 40 cm) | Column | 32MPa | Concrete Rectangular | 400 | 400 | 1600 | 3175 | 0.51 | 1242.81 | G300E | 5080000 | 39.86 | G300E | 0 | 0
1759 | Story34 | C9 | 32 MPa RC Column (40 cm x 40 cm) | Column | 32MPa | Concrete Rectangular | 400 | 400 | 1600 | 3175 | 0.51 | 1242.81 | G300E | 5080000 | 39.86 | G300E | 0 | 0
1760 | Story35 | C1 | 32 MPa RC Column (37.5 cm x 37.5 cm) | Column | 32MPa | Concrete Rectangular | 375 | 375 | 1406.3 | 3175 | 0.45 | 1092.32 | G300E | 4609041.67 | 36.16 | G300E | 0 | 0
1761 | Story35 | C10 | 32 MPa RC Column (37.5 cm x 37.5 cm) | Column | 32MPa | Concrete Rectangular | 375 | 375 | 1406.3 | 3175 | 0.45 | 1092.32 | G300E | 22113875 | 173.51 | G300E | 0 | 0
1762 | Story35 | C11 | 32 MPa RC Column (37.5 cm x 37.5 cm) | Column | 32MPa | Concrete Rectangular | 375 | 375 | 1406.3 | 3175 | 0.45 | 1092.32 | G300E | 28241625 | 221.59 | G300E | 0 | 0
1763 | Story35 | C12 | 32 MPa RC Column (37.5 cm x 37.5 cm) | Column | 32MPa | Concrete Rectangular | 375 | 375 | 1406.3 | 3175 | 0.45 | 1092.32 | G300E | 27647900 | 216.94 | G300E | 0 | 0
1764 | Story35 | C13 | 32 MPa RC Column (37.5 cm x 37.5 cm) | Column | 32MPa | Concrete Rectangular | 375 | 375 | 1406.3 | 3175 | 0.45 | 1092.32 | G300E | 27669066.67 | 217.1 | G300E | 0 | 0
1765 | Story35 | C14 | 32 MPa RC Column (37.5 cm x 37.5 cm) | Column | 32MPa | Concrete Rectangular | 375 | 375 | 1406.3 | 3175 | 0.45 | 1092.32 | G300E | 28217283.33 | 221.4 | G300E | 0 | 0
1766 | Story35 | C15 | 32 MPa RC Column (37.5 cm x 37.5 cm) | Column | 32MPa | Concrete Rectangular | 375 | 375 | 1406.3 | 3175 | 0.45 | 1092.32 | G300E | 22068366.67 | 173.16 | G300E | 0 | 0
1767 | Story35 | C16 | 32 MPa RC Column (37.5 cm x 37.5 cm) | Column | 32MPa | Concrete Rectangular | 375 | 375 | 1406.3 | 3175 | 0.45 | 1092.32 | G300E | 9694545 | 76.07 | G300E | 0 | 0
1768 | Story35 | C17 | 32 MPa RC Column (37.5 cm x 37.5 cm) | Column | 32MPa | Concrete Rectangular | 375 | 375 | 1406.3 | 3175 | 0.45 | 1092.32 | G300E | 5434541.67 | 42.64 | G300E | 0 | 0
1769 | Story35 | C18 | 32 MPa RC Column (37.5 cm x 37.5 cm) | Column | 32MPa | Concrete Rectangular | 375 | 375 | 1406.3 | 3175 | 0.45 | 1092.32 | G300E | 28239508.33 | 221.58 | G300E | 0 | 0
1770 | Story35 | C19 | 32 MPa RC Column (37.5 cm x 37.5 cm) | Column | 32MPa | Concrete Rectangular | 375 | 375 | 1406.3 | 3175 | 0.45 | 1092.32 | G300E | 32259058.33 | 253.12 | G300E | 0 | 0
1771 | Story35 | C2 | 32 MPa RC Column (37.5 cm x 37.5 cm) | Column | 32MPa | Concrete Rectangular | 375 | 375 | 1406.3 | 3175 | 0.45 | 1092.32 | G300E | 9720580 | 76.27 | G300E | 0 | 0
1772 | Story35 | C20 | 32 MPa RC Column (37.5 cm x 37.5 cm) | Column | 32MPa | Concrete Rectangular | 375 | 375 | 1406.3 | 3175 | 0.45 | 1092.32 | G300E | 24352250 | 191.08 | G300E | 0 | 0
1773 | Story35 | C21 | 32 MPa RC Column (37.5 cm x 37.5 cm) | Column | 32MPa | Concrete Rectangular | 375 | 375 | 1406.3 | 3175 | 0.45 | 1092.32 | G300E | 24398816.67 | 191.44 | G300E | 0 | 0
1774 | Story35 | C22 | 32 MPa RC Column (37.5 cm x 37.5 cm) | Column | 32MPa | Concrete Rectangular | 375 | 375 | 1406.3 | 3175 | 0.45 | 1092.32 | G300E | 32212491.67 | 252.75 | G300E | 0 | 0
1775 | Story35 | C23 | 32 MPa RC Column (37.5 cm x 37.5 cm) | Column | 32MPa | Concrete Rectangular | 375 | 375 | 1406.3 | 3175 | 0.45 | 1092.32 | G300E | 28220458.33 | 221.43 | G300E | 0 | 0
1776 | Story35 | C24 | 32 MPa RC Column (37.5 cm x 37.5 cm) | Column | 32MPa | Concrete Rectangular | 375 | 375 | 1406.3 | 3175 | 0.45 | 1092.32 | G300E | 5440891.67 | 42.69 | G300E | 0 | 0
1777 | Story35 | C25 | 32 MPa RC Column (37.5 cm x 37.5 cm) | Column | 32MPa | Concrete Rectangular | 375 | 375 | 1406.3 | 3175 | 0.45 | 1092.32 | G300E | 5582708.33 | 43.8 | G300E | 0 | 0
1778 | Story35 | C26 | 32 MPa RC Column (37.5 cm x 37.5 cm) | Column | 32MPa | Concrete Rectangular | 375 | 375 | 1406.3 | 3175 | 0.45 | 1092.32 | G300E | 27650016.67 | 216.95 | G300E | 0 | 0
1779 | Story35 | C27 | 32 MPa RC Column (37.5 cm x 37.5 cm) | Column | 32MPa | Concrete Rectangular | 375 | 375 | 1406.3 | 3175 | 0.45 | 1092.32 | G300E | 24354366.67 | 191.09 | G300E | 0 | 0
1780 | Story35 | C3 | 32 MPa RC Column (37.5 cm x 37.5 cm) | Column | 32MPa | Concrete Rectangular | 375 | 375 | 1406.3 | 3175 | 0.45 | 1092.32 | G300E | 5434541.67 | 42.64 | G300E | 0 | 0
1781 | Story35 | C30 | 32 MPa RC Column (37.5 cm x 37.5 cm) | Column | 32MPa | Concrete Rectangular | 375 | 375 | 1406.3 | 3175 | 0.45 | 1092.32 | G300E | 24421041.67 | 191.62 | G300E | 0 | 0
1782 | Story35 | C31 | 32 MPa RC Column (37.5 cm x 37.5 cm) | Column | 32MPa | Concrete Rectangular | 375 | 375 | 1406.3 | 3175 | 0.45 | 1092.32 | G300E | 27684941.67 | 217.23 | G300E | 0 | 0
1783 | Story35 | C32 | 32 MPa RC Column (37.5 cm x 37.5 cm) | Column | 32MPa | Concrete Rectangular | 375 | 375 | 1406.3 | 3175 | 0.45 | 1092.32 | G300E | 5584825 | 43.82 | G300E | 0 | 0
1784 | Story35 | C33 | 32 MPa RC Column (37.5 cm x 37.5 cm) | Column | 32MPa | Concrete Rectangular | 375 | 375 | 1406.3 | 3175 | 0.45 | 1092.32 | G300E | 5584825 | 43.82 | G300E | 0 | 0
1785 | Story35 | C34 | 32 MPa RC Column (37.5 cm x 37.5 cm) | Column | 32MPa | Concrete Rectangular | 375 | 375 | 1406.3 | 3175 | 0.45 | 1092.32 | G300E | 27669066.67 | 217.1 | G300E | 0 | 0
1786 | Story35 | C35 | 32 MPa RC Column (37.5 cm x 37.5 cm) | Column | 32MPa | Concrete Rectangular | 375 | 375 | 1406.3 | 3175 | 0.45 | 1092.32 | G300E | 24398816.67 | 191.44 | G300E | 0 | 0
1787 | Story35 | C38 | 32 MPa RC Column (37.5 cm x 37.5 cm) | Column | 32MPa | Concrete Rectangular | 375 | 375 | 1406.3 | 3175 | 0.45 | 1092.32 | G300E | 24421041.67 | 191.62 | G300E | 0 | 0
1788 | Story35 | C39 | 32 MPa RC Column (37.5 cm x 37.5 cm) | Column | 32MPa | Concrete Rectangular | 375 | 375 | 1406.3 | 3175 | 0.45 | 1092.32 | G300E | 27684941.67 | 217.23 | G300E | 0 | 0
1789 | Story35 | C4 | 32 MPa RC Column (37.5 cm x 37.5 cm) | Column | 32MPa | Concrete Rectangular | 375 | 375 | 1406.3 | 3175 | 0.45 | 1092.32 | G300E | 5583766.67 | 43.81 | G300E | 0 | 0
1790 | Story35 | C40 | 32 MPa RC Column (37.5 cm x 37.5 cm) | Column | 32MPa | Concrete Rectangular | 375 | 375 | 1406.3 | 3175 | 0.45 | 1092.32 | G300E | 5584825 | 43.82 | G300E | 0 | 0
1791 | Story35 | C41 | 32 MPa RC Column (37.5 cm x 37.5 cm) | Column | 32MPa | Concrete Rectangular | 375 | 375 | 1406.3 | 3175 | 0.45 | 1092.32 | G300E | 5440891.67 | 42.69 | G300E | 0 | 0
1792 | Story35 | C42 | 32 MPa RC Column (37.5 cm x 37.5 cm) | Column | 32MPa | Concrete Rectangular | 375 | 375 | 1406.3 | 3175 | 0.45 | 1092.32 | G300E | 28217283.33 | 221.4 | G300E | 0 | 0
1793 | Story35 | C43 | 32 MPa RC Column (37.5 cm x 37.5 cm) | Column | 32MPa | Concrete Rectangular | 375 | 375 | 1406.3 | 3175 | 0.45 | 1092.32 | G300E | 32212491.67 | 252.75 | G300E | 0 | 0
1794 | Story35 | C44 | 32 MPa RC Column (37.5 cm x 37.5 cm) | Column | 32MPa | Concrete Rectangular | 375 | 375 | 1406.3 | 3175 | 0.45 | 1092.32 | G300E | 24421041.67 | 191.62 | G300E | 0 | 0
1795 | Story35 | C45 | 32 MPa RC Column (37.5 cm x 37.5 cm) | Column | 32MPa | Concrete Rectangular | 375 | 375 | 1406.3 | 3175 | 0.45 | 1092.32 | G300E | 24419983.33 | 191.61 | G300E | 0 | 0
1796 | Story35 | C46 | 32 MPa RC Column (37.5 cm x 37.5 cm) | Column | 32MPa | Concrete Rectangular | 375 | 375 | 1406.3 | 3175 | 0.45 | 1092.32 | G300E | 32214608.33 | 252.77 | G300E | 0 | 0
1797 | Story35 | C47 | 32 MPa RC Column (37.5 cm x 37.5 cm) | Column | 32MPa | Concrete Rectangular | 375 | 375 | 1406.3 | 3175 | 0.45 | 1092.32 | G300E | 28220458.33 | 221.43 | G300E | 0 | 0
1798 | Story35 | C48 | 32 MPa RC Column (37.5 cm x 37.5 cm) | Column | 32MPa | Concrete Rectangular | 375 | 375 | 1406.3 | 3175 | 0.45 | 1092.32 | G300E | 5440891.67 | 42.69 | G300E | 0 | 0
1799 | Story35 | C49 | 32 MPa RC Column (37.5 cm x 37.5 cm) | Column | 32MPa | Concrete Rectangular | 375 | 375 | 1406.3 | 3175 | 0.45 | 1092.32 | G300E | 9694545 | 76.07 | G300E | 0 | 0
1800 | Story35 | C5 | 32 MPa RC Column (37.5 cm x 37.5 cm) | Column | 32MPa | Concrete Rectangular | 375 | 375 | 1406.3 | 3175 | 0.45 | 1092.32 | G300E | 5584825 | 43.82 | G300E | 0 | 0
1801 | Story35 | C50 | 32 MPa RC Column (37.5 cm x 37.5 cm) | Column | 32MPa | Concrete Rectangular | 375 | 375 | 1406.3 | 3175 | 0.45 | 1092.32 | G300E | 22068366.67 | 173.16 | G300E | 0 | 0
1802 | Story35 | C51 | 32 MPa RC Column (37.5 cm x 37.5 cm) | Column | 32MPa | Concrete Rectangular | 375 | 375 | 1406.3 | 3175 | 0.45 | 1092.32 | G300E | 28220458.33 | 221.43 | G300E | 0 | 0
1803 | Story35 | C52 | 32 MPa RC Column (37.5 cm x 37.5 cm) | Column | 32MPa | Concrete Rectangular | 375 | 375 | 1406.3 | 3175 | 0.45 | 1092.32 | G300E | 27684941.67 | 217.23 | G300E | 0 | 0
1804 | Story35 | C53 | 32 MPa RC Column (37.5 cm x 37.5 cm) | Column | 32MPa | Concrete Rectangular | 375 | 375 | 1406.3 | 3175 | 0.45 | 1092.32 | G300E | 27684941.67 | 217.23 | G300E | 0 | 0
1805 | Story35 | C54 | 32 MPa RC Column (37.5 cm x 37.5 cm) | Column | 32MPa | Concrete Rectangular | 375 | 375 | 1406.3 | 3175 | 0.45 | 1092.32 | G300E | 28220458.33 | 221.43 | G300E | 0 | 0
1806 | Story35 | C55 | 32 MPa RC Column (37.5 cm x 37.5 cm) | Column | 32MPa | Concrete Rectangular | 375 | 375 | 1406.3 | 3175 | 0.45 | 1092.32 | G300E | 22068366.67 | 173.16 | G300E | 0 | 0
1807 | Story35 | C56 | 32 MPa RC Column (37.5 cm x 37.5 cm) | Column | 32MPa | Concrete Rectangular | 375 | 375 | 1406.3 | 3175 | 0.45 | 1092.32 | G300E | 9692640 | 76.05 | G300E | 0 | 0
1808 | Story35 | C57 | 32 MPa RC Column (37.5 cm x 37.5 cm) | Column | 32MPa | Concrete Rectangular | 375 | 375 | 1406.3 | 3175 | 0.45 | 1092.32 | G300E | 4612216.67 | 36.19 | G300E | 0 | 0
1809 | Story35 | C58 | 32 MPa RC Column (37.5 cm x 37.5 cm) | Column | 32MPa | Concrete Rectangular | 375 | 375 | 1406.3 | 3175 | 0.45 | 1092.32 | G300E | 9694545 | 76.07 | G300E | 0 | 0
1810 | Story35 | C59 | 32 MPa RC Column (37.5 cm x 37.5 cm) | Column | 32MPa | Concrete Rectangular | 375 | 375 | 1406.3 | 3175 | 0.45 | 1092.32 | G300E | 5440891.67 | 42.69 | G300E | 0 | 0
1811 | Story35 | C6 | 32 MPa RC Column (37.5 cm x 37.5 cm) | Column | 32MPa | Concrete Rectangular | 375 | 375 | 1406.3 | 3175 | 0.45 | 1092.32 | G300E | 5440891.67 | 42.69 | G300E | 0 | 0
1812 | Story35 | C60 | 32 MPa RC Column (37.5 cm x 37.5 cm) | Column | 32MPa | Concrete Rectangular | 375 | 375 | 1406.3 | 3175 | 0.45 | 1092.32 | G300E | 5584825 | 43.82 | G300E | 0 | 0
1813 | Story35 | C61 | 32 MPa RC Column (37.5 cm x 37.5 cm) | Column | 32MPa | Concrete Rectangular | 375 | 375 | 1406.3 | 3175 | 0.45 | 1092.32 | G300E | 5584825 | 43.82 | G300E | 0 | 0
1814 | Story35 | C62 | 32 MPa RC Column (37.5 cm x 37.5 cm) | Column | 32MPa | Concrete Rectangular | 375 | 375 | 1406.3 | 3175 | 0.45 | 1092.32 | G300E | 5440891.67 | 42.69 | G300E | 0 | 0
1815 | Story35 | C63 | 32 MPa RC Column (37.5 cm x 37.5 cm) | Column | 32MPa | Concrete Rectangular | 375 | 375 | 1406.3 | 3175 | 0.45 | 1092.32 | G300E | 9692640 | 76.05 | G300E | 0 | 0
1816 | Story35 | C64 | 32 MPa RC Column (37.5 cm x 37.5 cm) | Column | 32MPa | Concrete Rectangular | 375 | 375 | 1406.3 | 3175 | 0.45 | 1092.32 | G300E | 4610100 | 36.17 | G300E | 0 | 0
1817 | Story35 | C7 | 32 MPa RC Column (37.5 cm x 37.5 cm) | Column | 32MPa | Concrete Rectangular | 375 | 375 | 1406.3 | 3175 | 0.45 | 1092.32 | G300E | 9695180 | 76.07 | G300E | 0 | 0
1818 | Story35 | C8 | 32 MPa RC Column (37.5 cm x 37.5 cm) | Column | 32MPa | Concrete Rectangular | 375 | 375 | 1406.3 | 3175 | 0.45 | 1092.32 | G300E | 4612216.67 | 36.19 | G300E | 0 | 0
1819 | Story35 | C9 | 32 MPa RC Column (37.5 cm x 37.5 cm) | Column | 32MPa | Concrete Rectangular | 375 | 375 | 1406.3 | 3175 | 0.45 | 1092.32 | G300E | 9706610 | 76.16 | G300E | 0 | 0
1820 | Story36 | C1 | 32 MPa RC Column (37.5 cm x 37.5 cm) | Column | 32MPa | Concrete Rectangular | 375 | 375 | 1406.3 | 3175 | 0.45 | 1092.32 | G300E | 4464050 | 35.03 | G300E | 0 | 0
1821 | Story36 | C10 | 32 MPa RC Column (37.5 cm x 37.5 cm) | Column | 32MPa | Concrete Rectangular | 375 | 375 | 1406.3 | 3175 | 0.45 | 1092.32 | G300E | 18060458.33 | 141.71 | G300E | 0 | 0
1822 | Story36 | C11 | 32 MPa RC Column (37.5 cm x 37.5 cm) | Column | 32MPa | Concrete Rectangular | 375 | 375 | 1406.3 | 3175 | 0.45 | 1092.32 | G300E | 23934208.33 | 187.8 | G300E | 0 | 0
1823 | Story36 | C12 | 32 MPa RC Column (37.5 cm x 37.5 cm) | Column | 32MPa | Concrete Rectangular | 375 | 375 | 1406.3 | 3175 | 0.45 | 1092.32 | G300E | 23692908.33 | 185.9 | G300E | 0 | 0
1824 | Story36 | C13 | 32 MPa RC Column (37.5 cm x 37.5 cm) | Column | 32MPa | Concrete Rectangular | 375 | 375 | 1406.3 | 3175 | 0.45 | 1092.32 | G300E | 23713016.67 | 186.06 | G300E | 0 | 0
1825 | Story36 | C14 | 32 MPa RC Column (37.5 cm x 37.5 cm) | Column | 32MPa | Concrete Rectangular | 375 | 375 | 1406.3 | 3175 | 0.45 | 1092.32 | G300E | 23906691.67 | 187.58 | G300E | 0 | 0
1826 | Story36 | C15 | 32 MPa RC Column (37.5 cm x 37.5 cm) | Column | 32MPa | Concrete Rectangular | 375 | 375 | 1406.3 | 3175 | 0.45 | 1092.32 | G300E | 18009658.33 | 141.31 | G300E | 0 | 0
1827 | Story36 | C16 | 32 MPa RC Column (37.5 cm x 37.5 cm) | Column | 32MPa | Concrete Rectangular | 375 | 375 | 1406.3 | 3175 | 0.45 | 1092.32 | G300E | 4464050 | 35.03 | G300E | 0 | 0
1828 | Story36 | C17 | 32 MPa RC Column (37.5 cm x 37.5 cm) | Column | 32MPa | Concrete Rectangular | 375 | 375 | 1406.3 | 3175 | 0.45 | 1092.32 | G300E | 6635750 | 52.07 | G300E | 0 | 0
1829 | Story36 | C18 | 32 MPa RC Column (37.5 cm x 37.5 cm) | Column | 32MPa | Concrete Rectangular | 375 | 375 | 1406.3 | 3175 | 0.45 | 1092.32 | G300E | 23931033.33 | 187.77 | G300E | 0 | 0
1830 | Story36 | C19 | 32 MPa RC Column (37.5 cm x 37.5 cm) | Column | 32MPa | Concrete Rectangular | 375 | 375 | 1406.3 | 3175 | 0.45 | 1092.32 | G300E | 27440466.67 | 215.31 | G300E | 0 | 0
1831 | Story36 | C2 | 32 MPa RC Column (37.5 cm x 37.5 cm) | Column | 32MPa | Concrete Rectangular | 375 | 375 | 1406.3 | 3175 | 0.45 | 1092.32 | G300E | 4464050 | 35.03 | G300E | 0 | 0
1832 | Story36 | C20 | 32 MPa RC Column (37.5 cm x 37.5 cm) | Column | 32MPa | Concrete Rectangular | 375 | 375 | 1406.3 | 3175 | 0.45 | 1092.32 | G300E | 20137966.67 | 158.01 | G300E | 0 | 0
1833 | Story36 | C21 | 32 MPa RC Column (37.5 cm x 37.5 cm) | Column | 32MPa | Concrete Rectangular | 375 | 375 | 1406.3 | 3175 | 0.45 | 1092.32 | G300E | 20178183.33 | 158.33 | G300E | 0 | 0
1834 | Story36 | C22 | 32 MPa RC Column (37.5 cm x 37.5 cm) | Column | 32MPa | Concrete Rectangular | 375 | 375 | 1406.3 | 3175 | 0.45 | 1092.32 | G300E | 27392841.67 | 214.93 | G300E | 0 | 0
1835 | Story36 | C23 | 32 MPa RC Column (37.5 cm x 37.5 cm) | Column | 32MPa | Concrete Rectangular | 375 | 375 | 1406.3 | 3175 | 0.45 | 1092.32 | G300E | 23909866.67 | 187.61 | G300E | 0 | 0
1836 | Story36 | C24 | 32 MPa RC Column (37.5 cm x 37.5 cm) | Column | 32MPa | Concrete Rectangular | 375 | 375 | 1406.3 | 3175 | 0.45 | 1092.32 | G300E | 6641041.67 | 52.11 | G300E | 0 | 0
1837 | Story36 | C25 | 32 MPa RC Column (37.5 cm x 37.5 cm) | Column | 32MPa | Concrete Rectangular | 375 | 375 | 1406.3 | 3175 | 0.45 | 1092.32 | G300E | 7555230 | 59.28 | G300E | 0 | 0
1838 | Story36 | C26 | 32 MPa RC Column (37.5 cm x 37.5 cm) | Column | 32MPa | Concrete Rectangular | 375 | 375 | 1406.3 | 3175 | 0.45 | 1092.32 | G300E | 23693966.67 | 185.91 | G300E | 0 | 0
1839 | Story36 | C27 | 32 MPa RC Column (37.5 cm x 37.5 cm) | Column | 32MPa | Concrete Rectangular | 375 | 375 | 1406.3 | 3175 | 0.45 | 1092.32 | G300E | 20140083.33 | 158.03 | G300E | 0 | 0
1840 | Story36 | C3 | 32 MPa RC Column (37.5 cm x 37.5 cm) | Column | 32MPa | Concrete Rectangular | 375 | 375 | 1406.3 | 3175 | 0.45 | 1092.32 | G300E | 6633633.33 | 52.05 | G300E | 0 | 0
1841 | Story36 | C30 | 32 MPa RC Column (37.5 cm x 37.5 cm) | Column | 32MPa | Concrete Rectangular | 375 | 375 | 1406.3 | 3175 | 0.45 | 1092.32 | G300E | 20201466.67 | 158.51 | G300E | 0 | 0
1842 | Story36 | C31 | 32 MPa RC Column (37.5 cm x 37.5 cm) | Column | 32MPa | Concrete Rectangular | 375 | 375 | 1406.3 | 3175 | 0.45 | 1092.32 | G300E | 23728891.67 | 186.19 | G300E | 0 | 0
1843 | Story36 | C32 | 32 MPa RC Column (37.5 cm x 37.5 cm) | Column | 32MPa | Concrete Rectangular | 375 | 375 | 1406.3 | 3175 | 0.45 | 1092.32 | G300E | 7560310 | 59.32 | G300E | 0 | 0
1844 | Story36 | C33 | 32 MPa RC Column (37.5 cm x 37.5 cm) | Column | 32MPa | Concrete Rectangular | 375 | 375 | 1406.3 | 3175 | 0.45 | 1092.32 | G300E | 7558405 | 59.31 | G300E | 0 | 0
1845 | Story36 | C34 | 32 MPa RC Column (37.5 cm x 37.5 cm) | Column | 32MPa | Concrete Rectangular | 375 | 375 | 1406.3 | 3175 | 0.45 | 1092.32 | G300E | 23711958.33 | 186.05 | G300E | 0 | 0
1846 | Story36 | C35 | 32 MPa RC Column (37.5 cm x 37.5 cm) | Column | 32MPa | Concrete Rectangular | 375 | 375 | 1406.3 | 3175 | 0.45 | 1092.32 | G300E | 20178183.33 | 158.33 | G300E | 0 | 0
1847 | Story36 | C38 | 32 MPa RC Column (37.5 cm x 37.5 cm) | Column | 32MPa | Concrete Rectangular | 375 | 375 | 1406.3 | 3175 | 0.45 | 1092.32 | G300E | 20201466.67 | 158.51 | G300E | 0 | 0
1848 | Story36 | C39 | 32 MPa RC Column (37.5 cm x 37.5 cm) | Column | 32MPa | Concrete Rectangular | 375 | 375 | 1406.3 | 3175 | 0.45 | 1092.32 | G300E | 23728891.67 | 186.19 | G300E | 0 | 0
1849 | Story36 | C4 | 32 MPa RC Column (37.5 cm x 37.5 cm) | Column | 32MPa | Concrete Rectangular | 375 | 375 | 1406.3 | 3175 | 0.45 | 1092.32 | G300E | 7555230 | 59.28 | G300E | 0 | 0
1850 | Story36 | C40 | 32 MPa RC Column (37.5 cm x 37.5 cm) | Column | 32MPa | Concrete Rectangular | 375 | 375 | 1406.3 | 3175 | 0.45 | 1092.32 | G300E | 7559675 | 59.32 | G300E | 0 | 0
1851 | Story36 | C41 | 32 MPa RC Column (37.5 cm x 37.5 cm) | Column | 32MPa | Concrete Rectangular | 375 | 375 | 1406.3 | 3175 | 0.45 | 1092.32 | G300E | 6639983.33 | 52.1 | G300E | 0 | 0
1852 | Story36 | C42 | 32 MPa RC Column (37.5 cm x 37.5 cm) | Column | 32MPa | Concrete Rectangular | 375 | 375 | 1406.3 | 3175 | 0.45 | 1092.32 | G300E | 23906691.67 | 187.58 | G300E | 0 | 0
1853 | Story36 | C43 | 32 MPa RC Column (37.5 cm x 37.5 cm) | Column | 32MPa | Concrete Rectangular | 375 | 375 | 1406.3 | 3175 | 0.45 | 1092.32 | G300E | 27392841.67 | 214.93 | G300E | 0 | 0
1854 | Story36 | C44 | 32 MPa RC Column (37.5 cm x 37.5 cm) | Column | 32MPa | Concrete Rectangular | 375 | 375 | 1406.3 | 3175 | 0.45 | 1092.32 | G300E | 20200408.33 | 158.5 | G300E | 0 | 0
1855 | Story36 | C45 | 32 MPa RC Column (37.5 cm x 37.5 cm) | Column | 32MPa | Concrete Rectangular | 375 | 375 | 1406.3 | 3175 | 0.45 | 1092.32 | G300E | 20200408.33 | 158.5 | G300E | 0 | 0
1856 | Story36 | C46 | 32 MPa RC Column (37.5 cm x 37.5 cm) | Column | 32MPa | Concrete Rectangular | 375 | 375 | 1406.3 | 3175 | 0.45 | 1092.32 | G300E | 27394958.33 | 214.95 | G300E | 0 | 0
1857 | Story36 | C47 | 32 MPa RC Column (37.5 cm x 37.5 cm) | Column | 32MPa | Concrete Rectangular | 375 | 375 | 1406.3 | 3175 | 0.45 | 1092.32 | G300E | 23909866.67 | 187.61 | G300E | 0 | 0
1858 | Story36 | C48 | 32 MPa RC Column (37.5 cm x 37.5 cm) | Column | 32MPa | Concrete Rectangular | 375 | 375 | 1406.3 | 3175 | 0.45 | 1092.32 | G300E | 6641041.67 | 52.11 | G300E | 0 | 0
1859 | Story36 | C49 | 32 MPa RC Column (37.5 cm x 37.5 cm) | Column | 32MPa | Concrete Rectangular | 375 | 375 | 1406.3 | 3175 | 0.45 | 1092.32 | G300E | 4464050 | 35.03 | G300E | 0 | 0
1860 | Story36 | C5 | 32 MPa RC Column (37.5 cm x 37.5 cm) | Column | 32MPa | Concrete Rectangular | 375 | 375 | 1406.3 | 3175 | 0.45 | 1092.32 | G300E | 7558405 | 59.31 | G300E | 0 | 0
1861 | Story36 | C50 | 32 MPa RC Column (37.5 cm x 37.5 cm) | Column | 32MPa | Concrete Rectangular | 375 | 375 | 1406.3 | 3175 | 0.45 | 1092.32 | G300E | 18009658.33 | 141.31 | G300E | 0 | 0
1862 | Story36 | C51 | 32 MPa RC Column (37.5 cm x 37.5 cm) | Column | 32MPa | Concrete Rectangular | 375 | 375 | 1406.3 | 3175 | 0.45 | 1092.32 | G300E | 23909866.67 | 187.61 | G300E | 0 | 0
1863 | Story36 | C52 | 32 MPa RC Column (37.5 cm x 37.5 cm) | Column | 32MPa | Concrete Rectangular | 375 | 375 | 1406.3 | 3175 | 0.45 | 1092.32 | G300E | 23728891.67 | 186.19 | G300E | 0 | 0
1864 | Story36 | C53 | 32 MPa RC Column (37.5 cm x 37.5 cm) | Column | 32MPa | Concrete Rectangular | 375 | 375 | 1406.3 | 3175 | 0.45 | 1092.32 | G300E | 23728891.67 | 186.19 | G300E | 0 | 0
1865 | Story36 | C54 | 32 MPa RC Column (37.5 cm x 37.5 cm) | Column | 32MPa | Concrete Rectangular | 375 | 375 | 1406.3 | 3175 | 0.45 | 1092.32 | G300E | 23909866.67 | 187.61 | G300E | 0 | 0
1866 | Story36 | C55 | 32 MPa RC Column (37.5 cm x 37.5 cm) | Column | 32MPa | Concrete Rectangular | 375 | 375 | 1406.3 | 3175 | 0.45 | 1092.32 | G300E | 18009658.33 | 141.31 | G300E | 0 | 0
1867 | Story36 | C56 | 32 MPa RC Column (37.5 cm x 37.5 cm) | Column | 32MPa | Concrete Rectangular | 375 | 375 | 1406.3 | 3175 | 0.45 | 1092.32 | G300E | 4464050 | 35.03 | G300E | 0 | 0
1868 | Story36 | C57 | 32 MPa RC Column (37.5 cm x 37.5 cm) | Column | 32MPa | Concrete Rectangular | 375 | 375 | 1406.3 | 3175 | 0.45 | 1092.32 | G300E | 4464050 | 35.03 | G300E | 0 | 0
1869 | Story36 | C58 | 32 MPa RC Column (37.5 cm x 37.5 cm) | Column | 32MPa | Concrete Rectangular | 375 | 375 | 1406.3 | 3175 | 0.45 | 1092.32 | G300E | 4464050 | 35.03 | G300E | 0 | 0
1870 | Story36 | C59 | 32 MPa RC Column (37.5 cm x 37.5 cm) | Column | 32MPa | Concrete Rectangular | 375 | 375 | 1406.3 | 3175 | 0.45 | 1092.32 | G300E | 6641041.67 | 52.11 | G300E | 0 | 0
1871 | Story36 | C6 | 32 MPa RC Column (37.5 cm x 37.5 cm) | Column | 32MPa | Concrete Rectangular | 375 | 375 | 1406.3 | 3175 | 0.45 | 1092.32 | G300E | 6639983.33 | 52.1 | G300E | 0 | 0
1872 | Story36 | C60 | 32 MPa RC Column (37.5 cm x 37.5 cm) | Column | 32MPa | Concrete Rectangular | 375 | 375 | 1406.3 | 3175 | 0.45 | 1092.32 | G300E | 7560310 | 59.32 | G300E | 0 | 0
1873 | Story36 | C61 | 32 MPa RC Column (37.5 cm x 37.5 cm) | Column | 32MPa | Concrete Rectangular | 375 | 375 | 1406.3 | 3175 | 0.45 | 1092.32 | G300E | 7559675 | 59.32 | G300E | 0 | 0
1874 | Story36 | C62 | 32 MPa RC Column (37.5 cm x 37.5 cm) | Column | 32MPa | Concrete Rectangular | 375 | 375 | 1406.3 | 3175 | 0.45 | 1092.32 | G300E | 6639983.33 | 52.1 | G300E | 0 | 0
1875 | Story36 | C63 | 32 MPa RC Column (37.5 cm x 37.5 cm) | Column | 32MPa | Concrete Rectangular | 375 | 375 | 1406.3 | 3175 | 0.45 | 1092.32 | G300E | 4464050 | 35.03 | G300E | 0 | 0
1876 | Story36 | C64 | 32 MPa RC Column (37.5 cm x 37.5 cm) | Column | 32MPa | Concrete Rectangular | 375 | 375 | 1406.3 | 3175 | 0.45 | 1092.32 | G300E | 4464050 | 35.03 | G300E | 0 | 0
1877 | Story36 | C7 | 32 MPa RC Column (37.5 cm x 37.5 cm) | Column | 32MPa | Concrete Rectangular | 375 | 375 | 1406.3 | 3175 | 0.45 | 1092.32 | G300E | 4464050 | 35.03 | G300E | 0 | 0
1878 | Story36 | C8 | 32 MPa RC Column (37.5 cm x 37.5 cm) | Column | 32MPa | Concrete Rectangular | 375 | 375 | 1406.3 | 3175 | 0.45 | 1092.32 | G300E | 4464050 | 35.03 | G300E | 0 | 0
1879 | Story36 | C9 | 32 MPa RC Column (37.5 cm x 37.5 cm) | Column | 32MPa | Concrete Rectangular | 375 | 375 | 1406.3 | 3175 | 0.45 | 1092.32 | G300E | 4464050 | 35.03 | G300E | 0 | 0
1880 | Story36 | D17 | 32 MPa RC Column (77.5 cm x 77.5 cm) | Column | 32MPa | Concrete Rectangular | 775 | 775 | 6006.3 | 24258.8 | 14.57 | 35646.34 | G300E | 1076528724.47 | 8446.84 | G300E | 0 | 0
1881 | Story36 | D18 | 32 MPa RC Column (77.5 cm x 77.5 cm) | Column | 32MPa | Concrete Rectangular | 775 | 775 | 6006.3 | 24258.8 | 14.57 | 35646.34 | G300E | 1076530072.18 | 8446.85 | G300E | 0 | 0
1882 | Story36 | D19 | 32 MPa RC Column (77.5 cm x 77.5 cm) | Column | 32MPa | Concrete Rectangular | 775 | 775 | 6006.3 | 24258.8 | 14.57 | 35646.34 | G300E | 952145770.6 | 7470.89 | G300E | 0 | 0
1883 | Story36 | D20 | 32 MPa RC Column (77.5 cm x 77.5 cm) | Column | 32MPa | Concrete Rectangular | 775 | 775 | 6006.3 | 24258.8 | 14.57 | 35646.34 | G300E | 952221242.42 | 7471.48 | G300E | 0 | 0
1884 | Story36 | D21 | 32 MPa RC Column (77.5 cm x 77.5 cm) | Column | 32MPa | Concrete Rectangular | 775 | 775 | 6006.3 | 24258.8 | 14.57 | 35646.34 | G300E | 1076404735.04 | 8445.87 | G300E | 0 | 0
1885 | Story36 | D22 | 32 MPa RC Column (77.5 cm x 77.5 cm) | Column | 32MPa | Concrete Rectangular | 775 | 775 | 6006.3 | 24258.8 | 14.57 | 35646.34 | G300E | 1076539506.16 | 8446.93 | G300E | 0 | 0
1886 | Story36 | D23 | 32 MPa RC Column (77.5 cm x 77.5 cm) | Column | 32MPa | Concrete Rectangular | 775 | 775 | 6006.3 | 24258.8 | 14.57 | 35646.34 | G300E | 952145770.6 | 7470.89 | G300E | 0 | 0
1887 | Story36 | D24 | 32 MPa RC Column (77.5 cm x 77.5 cm) | Column | 32MPa | Concrete Rectangular | 775 | 775 | 6006.3 | 24258.8 | 14.57 | 35646.34 | G300E | 952222590.13 | 7471.49 | G300E | 0 | 0
1888 | Story36 | D25 | 32 MPa RC Column (77.5 cm x 77.5 cm) | Column | 32MPa | Concrete Rectangular | 775 | 775 | 6006.3 | 24258.8 | 14.57 | 35646.34 | G300E | 952103991.56 | 7470.56 | G300E | 0 | 0
1889 | Story36 | D26 | 32 MPa RC Column (77.5 cm x 77.5 cm) | Column | 32MPa | Concrete Rectangular | 775 | 775 | 6006.3 | 24258.8 | 14.57 | 35646.34 | G300E | 952151161.44 | 7470.93 | G300E | 0 | 0
1890 | Story36 | D27 | 32 MPa RC Column (77.5 cm x 77.5 cm) | Column | 32MPa | Concrete Rectangular | 775 | 775 | 6006.3 | 24258.8 | 14.57 | 35646.34 | G300E | 1076410125.89 | 8445.91 | G300E | 0 | 0
1891 | Story36 | D28 | 32 MPa RC Column (77.5 cm x 77.5 cm) | Column | 32MPa | Concrete Rectangular | 775 | 775 | 6006.3 | 24258.8 | 14.57 | 35646.34 | G300E | 1076539506.16 | 8446.93 | G300E | 0 | 0
1892 | Story36 | D29 | 32 MPa RC Column (77.5 cm x 77.5 cm) | Column | 32MPa | Concrete Rectangular | 775 | 775 | 6006.3 | 24258.8 | 14.57 | 35646.34 | G300E | 952105339.27 | 7470.57 | G300E | 0 | 0
1893 | Story36 | D30 | 32 MPa RC Column (77.5 cm x 77.5 cm) | Column | 32MPa | Concrete Rectangular | 775 | 775 | 6006.3 | 24258.8 | 14.57 | 35646.34 | G300E | 952149813.73 | 7470.92 | G300E | 0 | 0
1894 | Story36 | D31 | 32 MPa RC Column (77.5 cm x 77.5 cm) | Column | 32MPa | Concrete Rectangular | 775 | 775 | 6006.3 | 24258.8 | 14.57 | 35646.34 | G300E | 1076443818.67 | 8446.18 | G300E | 0 | 0
1895 | Story36 | D32 | 32 MPa RC Column (77.5 cm x 77.5 cm) | Column | 32MPa | Concrete Rectangular | 775 | 775 | 6006.3 | 24258.8 | 14.57 | 35646.34 | G300E | 1076443818.67 | 8446.18 | G300E | 0 | 0
1896 | Story37 | C1 | 32 MPa RC Column (35 cm x 35 cm) | Column | 32MPa | Concrete Rectangular | 350 | 350 | 1225 | 3175 | 0.39 | 951.53 | G300E | 3889375 | 30.52 | G300E | 0 | 0
1897 | Story37 | C10 | 32 MPa RC Column (35 cm x 35 cm) | Column | 32MPa | Concrete Rectangular | 350 | 350 | 1225 | 3175 | 0.39 | 951.53 | G300E | 19681825 | 154.43 | G300E | 0 | 0
1898 | Story37 | C11 | 32 MPa RC Column (35 cm x 35 cm) | Column | 32MPa | Concrete Rectangular | 350 | 350 | 1225 | 3175 | 0.39 | 951.53 | G300E | 25344966.67 | 198.87 | G300E | 0 | 0
1899 | Story37 | C12 | 32 MPa RC Column (35 cm x 35 cm) | Column | 32MPa | Concrete Rectangular | 350 | 350 | 1225 | 3175 | 0.39 | 951.53 | G300E | 25323800 | 198.7 | G300E | 0 | 0
1900 | Story37 | C13 | 32 MPa RC Column (35 cm x 35 cm) | Column | 32MPa | Concrete Rectangular | 350 | 350 | 1225 | 3175 | 0.39 | 951.53 | G300E | 25343908.33 | 198.86 | G300E | 0 | 0
1901 | Story37 | C14 | 32 MPa RC Column (35 cm x 35 cm) | Column | 32MPa | Concrete Rectangular | 350 | 350 | 1225 | 3175 | 0.39 | 951.53 | G300E | 25316391.67 | 198.64 | G300E | 0 | 0
1902 | Story37 | C15 | 32 MPa RC Column (35 cm x 35 cm) | Column | 32MPa | Concrete Rectangular | 350 | 350 | 1225 | 3175 | 0.39 | 951.53 | G300E | 19638433.33 | 154.09 | G300E | 0 | 0
1903 | Story37 | C16 | 32 MPa RC Column (35 cm x 35 cm) | Column | 32MPa | Concrete Rectangular | 350 | 350 | 1225 | 3175 | 0.39 | 951.53 | G300E | 5137150 | 40.31 | G300E | 0 | 0
1904 | Story37 | C17 | 32 MPa RC Column (35 cm x 35 cm) | Column | 32MPa | Concrete Rectangular | 350 | 350 | 1225 | 3175 | 0.39 | 951.53 | G300E | 7653866.67 | 60.06 | G300E | 0 | 0
1905 | Story37 | C18 | 32 MPa RC Column (35 cm x 35 cm) | Column | 32MPa | Concrete Rectangular | 350 | 350 | 1225 | 3175 | 0.39 | 951.53 | G300E | 25341791.67 | 198.84 | G300E | 0 | 0
1906 | Story37 | C19 | 32 MPa RC Column (35 cm x 35 cm) | Column | 32MPa | Concrete Rectangular | 350 | 350 | 1225 | 3175 | 0.39 | 951.53 | G300E | 28930600 | 227 | G300E | 0 | 0
1907 | Story37 | C2 | 32 MPa RC Column (35 cm x 35 cm) | Column | 32MPa | Concrete Rectangular | 350 | 350 | 1225 | 3175 | 0.39 | 951.53 | G300E | 5184775 | 40.68 | G300E | 0 | 0
1908 | Story37 | C20 | 32 MPa RC Column (35 cm x 35 cm) | Column | 32MPa | Concrete Rectangular | 350 | 350 | 1225 | 3175 | 0.39 | 951.53 | G300E | 21848233.33 | 171.43 | G300E | 0 | 0
1909 | Story37 | C21 | 32 MPa RC Column (35 cm x 35 cm) | Column | 32MPa | Concrete Rectangular | 350 | 350 | 1225 | 3175 | 0.39 | 951.53 | G300E | 21882100 | 171.7 | G300E | 0 | 0
1910 | Story37 | C22 | 32 MPa RC Column (35 cm x 35 cm) | Column | 32MPa | Concrete Rectangular | 350 | 350 | 1225 | 3175 | 0.39 | 951.53 | G300E | 28892500 | 226.7 | G300E | 0 | 0
1911 | Story37 | C23 | 32 MPa RC Column (35 cm x 35 cm) | Column | 32MPa | Concrete Rectangular | 350 | 350 | 1225 | 3175 | 0.39 | 951.53 | G300E | 25318508.33 | 198.66 | G300E | 0 | 0
1912 | Story37 | C24 | 32 MPa RC Column (35 cm x 35 cm) | Column | 32MPa | Concrete Rectangular | 350 | 350 | 1225 | 3175 | 0.39 | 951.53 | G300E | 7653866.67 | 60.06 | G300E | 0 | 0
1913 | Story37 | C25 | 32 MPa RC Column (35 cm x 35 cm) | Column | 32MPa | Concrete Rectangular | 350 | 350 | 1225 | 3175 | 0.39 | 951.53 | G300E | 10466705 | 82.13 | G300E | 0 | 0
1914 | Story37 | C26 | 32 MPa RC Column (35 cm x 35 cm) | Column | 32MPa | Concrete Rectangular | 350 | 350 | 1225 | 3175 | 0.39 | 951.53 | G300E | 25324858.33 | 198.71 | G300E | 0 | 0
1915 | Story37 | C27 | 32 MPa RC Column (35 cm x 35 cm) | Column | 32MPa | Concrete Rectangular | 350 | 350 | 1225 | 3175 | 0.39 | 951.53 | G300E | 21849291.67 | 171.44 | G300E | 0 | 0
1916 | Story37 | C3 | 32 MPa RC Column (35 cm x 35 cm) | Column | 32MPa | Concrete Rectangular | 350 | 350 | 1225 | 3175 | 0.39 | 951.53 | G300E | 7649633.33 | 60.02 | G300E | 0 | 0
1917 | Story37 | C30 | 32 MPa RC Column (35 cm x 35 cm) | Column | 32MPa | Concrete Rectangular | 350 | 350 | 1225 | 3175 | 0.39 | 951.53 | G300E | 21902208.33 | 171.85 | G300E | 0 | 0
1918 | Story37 | C31 | 32 MPa RC Column (35 cm x 35 cm) | Column | 32MPa | Concrete Rectangular | 350 | 350 | 1225 | 3175 | 0.39 | 951.53 | G300E | 25360841.67 | 198.99 | G300E | 0 | 0
1919 | Story37 | C32 | 32 MPa RC Column (35 cm x 35 cm) | Column | 32MPa | Concrete Rectangular | 350 | 350 | 1225 | 3175 | 0.39 | 951.53 | G300E | 10471785 | 82.17 | G300E | 0 | 0
1920 | Story37 | C33 | 32 MPa RC Column (35 cm x 35 cm) | Column | 32MPa | Concrete Rectangular | 350 | 350 | 1225 | 3175 | 0.39 | 951.53 | G300E | 10471150 | 82.16 | G300E | 0 | 0
1921 | Story37 | C34 | 32 MPa RC Column (35 cm x 35 cm) | Column | 32MPa | Concrete Rectangular | 350 | 350 | 1225 | 3175 | 0.39 | 951.53 | G300E | 25343908.33 | 198.86 | G300E | 0 | 0
1922 | Story37 | C35 | 32 MPa RC Column (35 cm x 35 cm) | Column | 32MPa | Concrete Rectangular | 350 | 350 | 1225 | 3175 | 0.39 | 951.53 | G300E | 21882100 | 171.7 | G300E | 0 | 0
1923 | Story37 | C38 | 32 MPa RC Column (35 cm x 35 cm) | Column | 32MPa | Concrete Rectangular | 350 | 350 | 1225 | 3175 | 0.39 | 951.53 | G300E | 21902208.33 | 171.85 | G300E | 0 | 0
1924 | Story37 | C39 | 32 MPa RC Column (35 cm x 35 cm) | Column | 32MPa | Concrete Rectangular | 350 | 350 | 1225 | 3175 | 0.39 | 951.53 | G300E | 25360841.67 | 198.99 | G300E | 0 | 0
1925 | Story37 | C4 | 32 MPa RC Column (35 cm x 35 cm) | Column | 32MPa | Concrete Rectangular | 350 | 350 | 1225 | 3175 | 0.39 | 951.53 | G300E | 10466705 | 82.13 | G300E | 0 | 0
1926 | Story37 | C40 | 32 MPa RC Column (35 cm x 35 cm) | Column | 32MPa | Concrete Rectangular | 350 | 350 | 1225 | 3175 | 0.39 | 951.53 | G300E | 10471785 | 82.17 | G300E | 0 | 0
1927 | Story37 | C41 | 32 MPa RC Column (35 cm x 35 cm) | Column | 32MPa | Concrete Rectangular | 350 | 350 | 1225 | 3175 | 0.39 | 951.53 | G300E | 7653866.67 | 60.06 | G300E | 0 | 0
1928 | Story37 | C42 | 32 MPa RC Column (35 cm x 35 cm) | Column | 32MPa | Concrete Rectangular | 350 | 350 | 1225 | 3175 | 0.39 | 951.53 | G300E | 25316391.67 | 198.64 | G300E | 0 | 0
1929 | Story37 | C43 | 32 MPa RC Column (35 cm x 35 cm) | Column | 32MPa | Concrete Rectangular | 350 | 350 | 1225 | 3175 | 0.39 | 951.53 | G300E | 28892500 | 226.7 | G300E | 0 | 0
1930 | Story37 | C44 | 32 MPa RC Column (35 cm x 35 cm) | Column | 32MPa | Concrete Rectangular | 350 | 350 | 1225 | 3175 | 0.39 | 951.53 | G300E | 21901150 | 171.84 | G300E | 0 | 0
1931 | Story37 | C45 | 32 MPa RC Column (35 cm x 35 cm) | Column | 32MPa | Concrete Rectangular | 350 | 350 | 1225 | 3175 | 0.39 | 951.53 | G300E | 21901150 | 171.84 | G300E | 0 | 0
1932 | Story37 | C46 | 32 MPa RC Column (35 cm x 35 cm) | Column | 32MPa | Concrete Rectangular | 350 | 350 | 1225 | 3175 | 0.39 | 951.53 | G300E | 28895675 | 226.73 | G300E | 0 | 0
1933 | Story37 | C47 | 32 MPa RC Column (35 cm x 35 cm) | Column | 32MPa | Concrete Rectangular | 350 | 350 | 1225 | 3175 | 0.39 | 951.53 | G300E | 25319566.67 | 198.67 | G300E | 0 | 0
1934 | Story37 | C48 | 32 MPa RC Column (35 cm x 35 cm) | Column | 32MPa | Concrete Rectangular | 350 | 350 | 1225 | 3175 | 0.39 | 951.53 | G300E | 7653866.67 | 60.06 | G300E | 0 | 0
1935 | Story37 | C49 | 32 MPa RC Column (35 cm x 35 cm) | Column | 32MPa | Concrete Rectangular | 350 | 350 | 1225 | 3175 | 0.39 | 951.53 | G300E | 5137150 | 40.31 | G300E | 0 | 0
1936 | Story37 | C5 | 32 MPa RC Column (35 cm x 35 cm) | Column | 32MPa | Concrete Rectangular | 350 | 350 | 1225 | 3175 | 0.39 | 951.53 | G300E | 10471785 | 82.17 | G300E | 0 | 0
1937 | Story37 | C50 | 32 MPa RC Column (35 cm x 35 cm) | Column | 32MPa | Concrete Rectangular | 350 | 350 | 1225 | 3175 | 0.39 | 951.53 | G300E | 19638433.33 | 154.09 | G300E | 0 | 0
1938 | Story37 | C51 | 32 MPa RC Column (35 cm x 35 cm) | Column | 32MPa | Concrete Rectangular | 350 | 350 | 1225 | 3175 | 0.39 | 951.53 | G300E | 25318508.33 | 198.66 | G300E | 0 | 0
1939 | Story37 | C52 | 32 MPa RC Column (35 cm x 35 cm) | Column | 32MPa | Concrete Rectangular | 350 | 350 | 1225 | 3175 | 0.39 | 951.53 | G300E | 25360841.67 | 198.99 | G300E | 0 | 0
1940 | Story37 | C53 | 32 MPa RC Column (35 cm x 35 cm) | Column | 32MPa | Concrete Rectangular | 350 | 350 | 1225 | 3175 | 0.39 | 951.53 | G300E | 25360841.67 | 198.99 | G300E | 0 | 0
1941 | Story37 | C54 | 32 MPa RC Column (35 cm x 35 cm) | Column | 32MPa | Concrete Rectangular | 350 | 350 | 1225 | 3175 | 0.39 | 951.53 | G300E | 25319566.67 | 198.67 | G300E | 0 | 0
1942 | Story37 | C55 | 32 MPa RC Column (35 cm x 35 cm) | Column | 32MPa | Concrete Rectangular | 350 | 350 | 1225 | 3175 | 0.39 | 951.53 | G300E | 19638433.33 | 154.09 | G300E | 0 | 0
1943 | Story37 | C56 | 32 MPa RC Column (35 cm x 35 cm) | Column | 32MPa | Concrete Rectangular | 350 | 350 | 1225 | 3175 | 0.39 | 951.53 | G300E | 5135033.33 | 40.29 | G300E | 0 | 0
1944 | Story37 | C57 | 32 MPa RC Column (35 cm x 35 cm) | Column | 32MPa | Concrete Rectangular | 350 | 350 | 1225 | 3175 | 0.39 | 951.53 | G300E | 3889375 | 30.52 | G300E | 0 | 0
1945 | Story37 | C58 | 32 MPa RC Column (35 cm x 35 cm) | Column | 32MPa | Concrete Rectangular | 350 | 350 | 1225 | 3175 | 0.39 | 951.53 | G300E | 5137150 | 40.31 | G300E | 0 | 0
1946 | Story37 | C59 | 32 MPa RC Column (35 cm x 35 cm) | Column | 32MPa | Concrete Rectangular | 350 | 350 | 1225 | 3175 | 0.39 | 951.53 | G300E | 7654925 | 60.06 | G300E | 0 | 0
1947 | Story37 | C6 | 32 MPa RC Column (35 cm x 35 cm) | Column | 32MPa | Concrete Rectangular | 350 | 350 | 1225 | 3175 | 0.39 | 951.53 | G300E | 7653866.67 | 60.06 | G300E | 0 | 0
1948 | Story37 | C60 | 32 MPa RC Column (35 cm x 35 cm) | Column | 32MPa | Concrete Rectangular | 350 | 350 | 1225 | 3175 | 0.39 | 951.53 | G300E | 10471785 | 82.17 | G300E | 0 | 0
1949 | Story37 | C61 | 32 MPa RC Column (35 cm x 35 cm) | Column | 32MPa | Concrete Rectangular | 350 | 350 | 1225 | 3175 | 0.39 | 951.53 | G300E | 10471785 | 82.17 | G300E | 0 | 0
1950 | Story37 | C62 | 32 MPa RC Column (35 cm x 35 cm) | Column | 32MPa | Concrete Rectangular | 350 | 350 | 1225 | 3175 | 0.39 | 951.53 | G300E | 7653866.67 | 60.06 | G300E | 0 | 0
1951 | Story37 | C63 | 32 MPa RC Column (35 cm x 35 cm) | Column | 32MPa | Concrete Rectangular | 350 | 350 | 1225 | 3175 | 0.39 | 951.53 | G300E | 5135033.33 | 40.29 | G300E | 0 | 0
1952 | Story37 | C64 | 32 MPa RC Column (35 cm x 35 cm) | Column | 32MPa | Concrete Rectangular | 350 | 350 | 1225 | 3175 | 0.39 | 951.53 | G300E | 3889375 | 30.52 | G300E | 0 | 0
1953 | Story37 | C7 | 32 MPa RC Column (35 cm x 35 cm) | Column | 32MPa | Concrete Rectangular | 350 | 350 | 1225 | 3175 | 0.39 | 951.53 | G300E | 5137150 | 40.31 | G300E | 0 | 0
1954 | Story37 | C8 | 32 MPa RC Column (35 cm x 35 cm) | Column | 32MPa | Concrete Rectangular | 350 | 350 | 1225 | 3175 | 0.39 | 951.53 | G300E | 3889375 | 30.52 | G300E | 0 | 0
1955 | Story37 | C9 | 32 MPa RC Column (35 cm x 35 cm) | Column | 32MPa | Concrete Rectangular | 350 | 350 | 1225 | 3175 | 0.39 | 951.53 | G300E | 5182658.33 | 40.67 | G300E | 0 | 0
1956 | Story38 | C1 | 32 MPa RC Column (35 cm x 35 cm) | Column | 32MPa | Concrete Rectangular | 350 | 350 | 1225 | 3175 | 0.39 | 951.53 | G300E | 3889375 | 30.52 | G300E | 0 | 0
1957 | Story38 | C10 | 32 MPa RC Column (35 cm x 35 cm) | Column | 32MPa | Concrete Rectangular | 350 | 350 | 1225 | 3175 | 0.39 | 951.53 | G300E | 16121591.67 | 126.5 | G300E | 0 | 0
1958 | Story38 | C11 | 32 MPa RC Column (35 cm x 35 cm) | Column | 32MPa | Concrete Rectangular | 350 | 350 | 1225 | 3175 | 0.39 | 951.53 | G300E | 21819658.33 | 171.21 | G300E | 0 | 0
1959 | Story38 | C12 | 32 MPa RC Column (35 cm x 35 cm) | Column | 32MPa | Concrete Rectangular | 350 | 350 | 1225 | 3175 | 0.39 | 951.53 | G300E | 21440775 | 168.23 | G300E | 0 | 0
1960 | Story38 | C13 | 32 MPa RC Column (35 cm x 35 cm) | Column | 32MPa | Concrete Rectangular | 350 | 350 | 1225 | 3175 | 0.39 | 951.53 | G300E | 21460883.33 | 168.39 | G300E | 0 | 0
1961 | Story38 | C14 | 32 MPa RC Column (35 cm x 35 cm) | Column | 32MPa | Concrete Rectangular | 350 | 350 | 1225 | 3175 | 0.39 | 951.53 | G300E | 21783675 | 170.92 | G300E | 0 | 0
1962 | Story38 | C15 | 32 MPa RC Column (35 cm x 35 cm) | Column | 32MPa | Concrete Rectangular | 350 | 350 | 1225 | 3175 | 0.39 | 951.53 | G300E | 16034808.33 | 125.82 | G300E | 0 | 0
1963 | Story38 | C16 | 32 MPa RC Column (35 cm x 35 cm) | Column | 32MPa | Concrete Rectangular | 350 | 350 | 1225 | 3175 | 0.39 | 951.53 | G300E | 7985125 | 62.65 | G300E | 0 | 0
1964 | Story38 | C17 | 32 MPa RC Column (35 cm x 35 cm) | Column | 32MPa | Concrete Rectangular | 350 | 350 | 1225 | 3175 | 0.39 | 951.53 | G300E | 3919008.33 | 30.75 | G300E | 0 | 0
1965 | Story38 | C18 | 32 MPa RC Column (35 cm x 35 cm) | Column | 32MPa | Concrete Rectangular | 350 | 350 | 1225 | 3175 | 0.39 | 951.53 | G300E | 21816483.33 | 171.18 | G300E | 0 | 0
1966 | Story38 | C19 | 32 MPa RC Column (35 cm x 35 cm) | Column | 32MPa | Concrete Rectangular | 350 | 350 | 1225 | 3175 | 0.39 | 951.53 | G300E | 24249591.67 | 190.27 | G300E | 0 | 0
1967 | Story38 | C2 | 32 MPa RC Column (35 cm x 35 cm) | Column | 32MPa | Concrete Rectangular | 350 | 350 | 1225 | 3175 | 0.39 | 951.53 | G300E | 8060055 | 63.24 | G300E | 0 | 0
1968 | Story38 | C20 | 32 MPa RC Column (35 cm x 35 cm) | Column | 32MPa | Concrete Rectangular | 350 | 350 | 1225 | 3175 | 0.39 | 951.53 | G300E | 18259425 | 143.27 | G300E | 0 | 0
1969 | Story38 | C21 | 32 MPa RC Column (35 cm x 35 cm) | Column | 32MPa | Concrete Rectangular | 350 | 350 | 1225 | 3175 | 0.39 | 951.53 | G300E | 18286941.67 | 143.49 | G300E | 0 | 0
1970 | Story38 | C22 | 32 MPa RC Column (35 cm x 35 cm) | Column | 32MPa | Concrete Rectangular | 350 | 350 | 1225 | 3175 | 0.39 | 951.53 | G300E | 24211491.67 | 189.97 | G300E | 0 | 0
1971 | Story38 | C23 | 32 MPa RC Column (35 cm x 35 cm) | Column | 32MPa | Concrete Rectangular | 350 | 350 | 1225 | 3175 | 0.39 | 951.53 | G300E | 21786850 | 170.95 | G300E | 0 | 0
1972 | Story38 | C24 | 32 MPa RC Column (35 cm x 35 cm) | Column | 32MPa | Concrete Rectangular | 350 | 350 | 1225 | 3175 | 0.39 | 951.53 | G300E | 3921125 | 30.77 | G300E | 0 | 0
1973 | Story38 | C25 | 32 MPa RC Column (35 cm x 35 cm) | Column | 32MPa | Concrete Rectangular | 350 | 350 | 1225 | 3175 | 0.39 | 951.53 | G300E | 4948766.67 | 38.83 | G300E | 0 | 0
1974 | Story38 | C26 | 32 MPa RC Column (35 cm x 35 cm) | Column | 32MPa | Concrete Rectangular | 350 | 350 | 1225 | 3175 | 0.39 | 951.53 | G300E | 21441833.33 | 168.24 | G300E | 0 | 0
1975 | Story38 | C27 | 32 MPa RC Column (35 cm x 35 cm) | Column | 32MPa | Concrete Rectangular | 350 | 350 | 1225 | 3175 | 0.39 | 951.53 | G300E | 18261541.67 | 143.29 | G300E | 0 | 0
1976 | Story38 | C3 | 32 MPa RC Column (35 cm x 35 cm) | Column | 32MPa | Concrete Rectangular | 350 | 350 | 1225 | 3175 | 0.39 | 951.53 | G300E | 3917950 | 30.74 | G300E | 0 | 0
1977 | Story38 | C30 | 32 MPa RC Column (35 cm x 35 cm) | Column | 32MPa | Concrete Rectangular | 350 | 350 | 1225 | 3175 | 0.39 | 951.53 | G300E | 18308108.33 | 143.65 | G300E | 0 | 0
1978 | Story38 | C31 | 32 MPa RC Column (35 cm x 35 cm) | Column | 32MPa | Concrete Rectangular | 350 | 350 | 1225 | 3175 | 0.39 | 951.53 | G300E | 21476758.33 | 168.51 | G300E | 0 | 0
1979 | Story38 | C32 | 32 MPa RC Column (35 cm x 35 cm) | Column | 32MPa | Concrete Rectangular | 350 | 350 | 1225 | 3175 | 0.39 | 951.53 | G300E | 4956175 | 38.89 | G300E | 0 | 0
1980 | Story38 | C33 | 32 MPa RC Column (35 cm x 35 cm) | Column | 32MPa | Concrete Rectangular | 350 | 350 | 1225 | 3175 | 0.39 | 951.53 | G300E | 4953000 | 38.86 | G300E | 0 | 0
1981 | Story38 | C34 | 32 MPa RC Column (35 cm x 35 cm) | Column | 32MPa | Concrete Rectangular | 350 | 350 | 1225 | 3175 | 0.39 | 951.53 | G300E | 21460883.33 | 168.39 | G300E | 0 | 0
1982 | Story38 | C35 | 32 MPa RC Column (35 cm x 35 cm) | Column | 32MPa | Concrete Rectangular | 350 | 350 | 1225 | 3175 | 0.39 | 951.53 | G300E | 18286941.67 | 143.49 | G300E | 0 | 0
1983 | Story38 | C38 | 32 MPa RC Column (35 cm x 35 cm) | Column | 32MPa | Concrete Rectangular | 350 | 350 | 1225 | 3175 | 0.39 | 951.53 | G300E | 18308108.33 | 143.65 | G300E | 0 | 0
1984 | Story38 | C39 | 32 MPa RC Column (35 cm x 35 cm) | Column | 32MPa | Concrete Rectangular | 350 | 350 | 1225 | 3175 | 0.39 | 951.53 | G300E | 21476758.33 | 168.51 | G300E | 0 | 0
1985 | Story38 | C4 | 32 MPa RC Column (35 cm x 35 cm) | Column | 32MPa | Concrete Rectangular | 350 | 350 | 1225 | 3175 | 0.39 | 951.53 | G300E | 4948766.67 | 38.83 | G300E | 0 | 0
1986 | Story38 | C40 | 32 MPa RC Column (35 cm x 35 cm) | Column | 32MPa | Concrete Rectangular | 350 | 350 | 1225 | 3175 | 0.39 | 951.53 | G300E | 4955116.67 | 38.88 | G300E | 0 | 0
1987 | Story38 | C41 | 32 MPa RC Column (35 cm x 35 cm) | Column | 32MPa | Concrete Rectangular | 350 | 350 | 1225 | 3175 | 0.39 | 951.53 | G300E | 3921125 | 30.77 | G300E | 0 | 0
1988 | Story38 | C42 | 32 MPa RC Column (35 cm x 35 cm) | Column | 32MPa | Concrete Rectangular | 350 | 350 | 1225 | 3175 | 0.39 | 951.53 | G300E | 21783675 | 170.92 | G300E | 0 | 0
1989 | Story38 | C43 | 32 MPa RC Column (35 cm x 35 cm) | Column | 32MPa | Concrete Rectangular | 350 | 350 | 1225 | 3175 | 0.39 | 951.53 | G300E | 24211491.67 | 189.97 | G300E | 0 | 0
1990 | Story38 | C44 | 32 MPa RC Column (35 cm x 35 cm) | Column | 32MPa | Concrete Rectangular | 350 | 350 | 1225 | 3175 | 0.39 | 951.53 | G300E | 18308108.33 | 143.65 | G300E | 0 | 0
1991 | Story38 | C45 | 32 MPa RC Column (35 cm x 35 cm) | Column | 32MPa | Concrete Rectangular | 350 | 350 | 1225 | 3175 | 0.39 | 951.53 | G300E | 18307050 | 143.64 | G300E | 0 | 0
1992 | Story38 | C46 | 32 MPa RC Column (35 cm x 35 cm) | Column | 32MPa | Concrete Rectangular | 350 | 350 | 1225 | 3175 | 0.39 | 951.53 | G300E | 24213608.33 | 189.99 | G300E | 0 | 0
1993 | Story38 | C47 | 32 MPa RC Column (35 cm x 35 cm) | Column | 32MPa | Concrete Rectangular | 350 | 350 | 1225 | 3175 | 0.39 | 951.53 | G300E | 21786850 | 170.95 | G300E | 0 | 0
1994 | Story38 | C48 | 32 MPa RC Column (35 cm x 35 cm) | Column | 32MPa | Concrete Rectangular | 350 | 350 | 1225 | 3175 | 0.39 | 951.53 | G300E | 3921125 | 30.77 | G300E | 0 | 0
1995 | Story38 | C49 | 32 MPa RC Column (35 cm x 35 cm) | Column | 32MPa | Concrete Rectangular | 350 | 350 | 1225 | 3175 | 0.39 | 951.53 | G300E | 7985760 | 62.66 | G300E | 0 | 0
1996 | Story38 | C5 | 32 MPa RC Column (35 cm x 35 cm) | Column | 32MPa | Concrete Rectangular | 350 | 350 | 1225 | 3175 | 0.39 | 951.53 | G300E | 4953000 | 38.86 | G300E | 0 | 0
1997 | Story38 | C50 | 32 MPa RC Column (35 cm x 35 cm) | Column | 32MPa | Concrete Rectangular | 350 | 350 | 1225 | 3175 | 0.39 | 951.53 | G300E | 16034808.33 | 125.82 | G300E | 0 | 0
1998 | Story38 | C51 | 32 MPa RC Column (35 cm x 35 cm) | Column | 32MPa | Concrete Rectangular | 350 | 350 | 1225 | 3175 | 0.39 | 951.53 | G300E | 21786850 | 170.95 | G300E | 0 | 0
1999 | Story38 | C52 | 32 MPa RC Column (35 cm x 35 cm) | Column | 32MPa | Concrete Rectangular | 350 | 350 | 1225 | 3175 | 0.39 | 951.53 | G300E | 21476758.33 | 168.51 | G300E | 0 | 0
2000 | Story38 | C53 | 32 MPa RC Column (35 cm x 35 cm) | Column | 32MPa | Concrete Rectangular | 350 | 350 | 1225 | 3175 | 0.39 | 951.53 | G300E | 21476758.33 | 168.51 | G300E | 0 | 0
2001 | Story38 | C54 | 32 MPa RC Column (35 cm x 35 cm) | Column | 32MPa | Concrete Rectangular | 350 | 350 | 1225 | 3175 | 0.39 | 951.53 | G300E | 21786850 | 170.95 | G300E | 0 | 0
2002 | Story38 | C55 | 32 MPa RC Column (35 cm x 35 cm) | Column | 32MPa | Concrete Rectangular | 350 | 350 | 1225 | 3175 | 0.39 | 951.53 | G300E | 16032691.67 | 125.8 | G300E | 0 | 0
2003 | Story38 | C56 | 32 MPa RC Column (35 cm x 35 cm) | Column | 32MPa | Concrete Rectangular | 350 | 350 | 1225 | 3175 | 0.39 | 951.53 | G300E | 7984490 | 62.65 | G300E | 0 | 0
2004 | Story38 | C57 | 32 MPa RC Column (35 cm x 35 cm) | Column | 32MPa | Concrete Rectangular | 350 | 350 | 1225 | 3175 | 0.39 | 951.53 | G300E | 3889375 | 30.52 | G300E | 0 | 0
2005 | Story38 | C58 | 32 MPa RC Column (35 cm x 35 cm) | Column | 32MPa | Concrete Rectangular | 350 | 350 | 1225 | 3175 | 0.39 | 951.53 | G300E | 7985760 | 62.66 | G300E | 0 | 0
2006 | Story38 | C59 | 32 MPa RC Column (35 cm x 35 cm) | Column | 32MPa | Concrete Rectangular | 350 | 350 | 1225 | 3175 | 0.39 | 951.53 | G300E | 3921125 | 30.77 | G300E | 0 | 0
2007 | Story38 | C6 | 32 MPa RC Column (35 cm x 35 cm) | Column | 32MPa | Concrete Rectangular | 350 | 350 | 1225 | 3175 | 0.39 | 951.53 | G300E | 3921125 | 30.77 | G300E | 0 | 0
2008 | Story38 | C60 | 32 MPa RC Column (35 cm x 35 cm) | Column | 32MPa | Concrete Rectangular | 350 | 350 | 1225 | 3175 | 0.39 | 951.53 | G300E | 4955116.67 | 38.88 | G300E | 0 | 0
2009 | Story38 | C61 | 32 MPa RC Column (35 cm x 35 cm) | Column | 32MPa | Concrete Rectangular | 350 | 350 | 1225 | 3175 | 0.39 | 951.53 | G300E | 4955116.67 | 38.88 | G300E | 0 | 0
2010 | Story38 | C62 | 32 MPa RC Column (35 cm x 35 cm) | Column | 32MPa | Concrete Rectangular | 350 | 350 | 1225 | 3175 | 0.39 | 951.53 | G300E | 3921125 | 30.77 | G300E | 0 | 0
2011 | Story38 | C63 | 32 MPa RC Column (35 cm x 35 cm) | Column | 32MPa | Concrete Rectangular | 350 | 350 | 1225 | 3175 | 0.39 | 951.53 | G300E | 7984490 | 62.65 | G300E | 0 | 0
2012 | Story38 | C64 | 32 MPa RC Column (35 cm x 35 cm) | Column | 32MPa | Concrete Rectangular | 350 | 350 | 1225 | 3175 | 0.39 | 951.53 | G300E | 3889375 | 30.52 | G300E | 0 | 0
2013 | Story38 | C7 | 32 MPa RC Column (35 cm x 35 cm) | Column | 32MPa | Concrete Rectangular | 350 | 350 | 1225 | 3175 | 0.39 | 951.53 | G300E | 7985760 | 62.66 | G300E | 0 | 0
2014 | Story38 | C8 | 32 MPa RC Column (35 cm x 35 cm) | Column | 32MPa | Concrete Rectangular | 350 | 350 | 1225 | 3175 | 0.39 | 951.53 | G300E | 3889375 | 30.52 | G300E | 0 | 0
2015 | Story38 | C9 | 32 MPa RC Column (35 cm x 35 cm) | Column | 32MPa | Concrete Rectangular | 350 | 350 | 1225 | 3175 | 0.39 | 951.53 | G300E | 8017510 | 62.91 | G300E | 0 | 0
2016 | Story39 | C1 | 32 MPa RC Column (32.5 cm x 32.5 cm) | Column | 32MPa | Concrete Rectangular | 325 | 325 | 1056.3 | 3175 | 0.34 | 820.45 | G300E | 3352800 | 26.31 | G300E | 0 | 0
2017 | Story39 | C10 | 32 MPa RC Column (32.5 cm x 32.5 cm) | Column | 32MPa | Concrete Rectangular | 325 | 325 | 1056.3 | 3175 | 0.34 | 820.45 | G300E | 17621250 | 138.26 | G300E | 0 | 0
2018 | Story39 | C11 | 32 MPa RC Column (32.5 cm x 32.5 cm) | Column | 32MPa | Concrete Rectangular | 325 | 325 | 1056.3 | 3175 | 0.34 | 820.45 | G300E | 23797683.33 | 186.73 | G300E | 0 | 0
2019 | Story39 | C12 | 32 MPa RC Column (32.5 cm x 32.5 cm) | Column | 32MPa | Concrete Rectangular | 325 | 325 | 1056.3 | 3175 | 0.34 | 820.45 | G300E | 22467358.33 | 176.29 | G300E | 0 | 0
2020 | Story39 | C13 | 32 MPa RC Column (32.5 cm x 32.5 cm) | Column | 32MPa | Concrete Rectangular | 325 | 325 | 1056.3 | 3175 | 0.34 | 820.45 | G300E | 22486408.33 | 176.44 | G300E | 0 | 0
2021 | Story39 | C14 | 32 MPa RC Column (32.5 cm x 32.5 cm) | Column | 32MPa | Concrete Rectangular | 325 | 325 | 1056.3 | 3175 | 0.34 | 820.45 | G300E | 23762758.33 | 186.45 | G300E | 0 | 0
2022 | Story39 | C15 | 32 MPa RC Column (32.5 cm x 32.5 cm) | Column | 32MPa | Concrete Rectangular | 325 | 325 | 1056.3 | 3175 | 0.34 | 820.45 | G300E | 17577858.33 | 137.92 | G300E | 0 | 0
2023 | Story39 | C16 | 32 MPa RC Column (32.5 cm x 32.5 cm) | Column | 32MPa | Concrete Rectangular | 325 | 325 | 1056.3 | 3175 | 0.34 | 820.45 | G300E | 4044950 | 31.74 | G300E | 0 | 0
2024 | Story39 | C17 | 32 MPa RC Column (32.5 cm x 32.5 cm) | Column | 32MPa | Concrete Rectangular | 325 | 325 | 1056.3 | 3175 | 0.34 | 820.45 | G300E | 6075135.71 | 47.67 | G300E | 0 | 0
2025 | Story39 | C18 | 32 MPa RC Column (32.5 cm x 32.5 cm) | Column | 32MPa | Concrete Rectangular | 325 | 325 | 1056.3 | 3175 | 0.34 | 820.45 | G300E | 23793450 | 186.69 | G300E | 0 | 0
2026 | Story39 | C19 | 32 MPa RC Column (32.5 cm x 32.5 cm) | Column | 32MPa | Concrete Rectangular | 325 | 325 | 1056.3 | 3175 | 0.34 | 820.45 | G300E | 25279350 | 198.35 | G300E | 0 | 0
2027 | Story39 | C2 | 32 MPa RC Column (32.5 cm x 32.5 cm) | Column | 32MPa | Concrete Rectangular | 325 | 325 | 1056.3 | 3175 | 0.34 | 820.45 | G300E | 4081991.67 | 32.03 | G300E | 0 | 0
2028 | Story39 | C20 | 32 MPa RC Column (32.5 cm x 32.5 cm) | Column | 32MPa | Concrete Rectangular | 325 | 325 | 1056.3 | 3175 | 0.34 | 820.45 | G300E | 19686058.33 | 154.46 | G300E | 0 | 0
2029 | Story39 | C21 | 32 MPa RC Column (32.5 cm x 32.5 cm) | Column | 32MPa | Concrete Rectangular | 325 | 325 | 1056.3 | 3175 | 0.34 | 820.45 | G300E | 19711458.33 | 154.66 | G300E | 0 | 0
2030 | Story39 | C22 | 32 MPa RC Column (32.5 cm x 32.5 cm) | Column | 32MPa | Concrete Rectangular | 325 | 325 | 1056.3 | 3175 | 0.34 | 820.45 | G300E | 25251833.33 | 198.14 | G300E | 0 | 0
2031 | Story39 | C23 | 32 MPa RC Column (32.5 cm x 32.5 cm) | Column | 32MPa | Concrete Rectangular | 325 | 325 | 1056.3 | 3175 | 0.34 | 820.45 | G300E | 23763816.67 | 186.46 | G300E | 0 | 0
2032 | Story39 | C24 | 32 MPa RC Column (32.5 cm x 32.5 cm) | Column | 32MPa | Concrete Rectangular | 325 | 325 | 1056.3 | 3175 | 0.34 | 820.45 | G300E | 6075589.29 | 47.67 | G300E | 0 | 0
2033 | Story39 | C25 | 32 MPa RC Column (32.5 cm x 32.5 cm) | Column | 32MPa | Concrete Rectangular | 325 | 325 | 1056.3 | 3175 | 0.34 | 820.45 | G300E | 8405283.33 | 65.95 | G300E | 0 | 0
2034 | Story39 | C26 | 32 MPa RC Column (32.5 cm x 32.5 cm) | Column | 32MPa | Concrete Rectangular | 325 | 325 | 1056.3 | 3175 | 0.34 | 820.45 | G300E | 22468416.67 | 176.3 | G300E | 0 | 0
2035 | Story39 | C27 | 32 MPa RC Column (32.5 cm x 32.5 cm) | Column | 32MPa | Concrete Rectangular | 325 | 325 | 1056.3 | 3175 | 0.34 | 820.45 | G300E | 19687116.67 | 154.47 | G300E | 0 | 0
2036 | Story39 | C3 | 32 MPa RC Column (32.5 cm x 32.5 cm) | Column | 32MPa | Concrete Rectangular | 325 | 325 | 1056.3 | 3175 | 0.34 | 820.45 | G300E | 6074682.14 | 47.66 | G300E | 0 | 0
2037 | Story39 | C30 | 32 MPa RC Column (32.5 cm x 32.5 cm) | Column | 32MPa | Concrete Rectangular | 325 | 325 | 1056.3 | 3175 | 0.34 | 820.45 | G300E | 19729450 | 154.8 | G300E | 0 | 0
2038 | Story39 | C31 | 32 MPa RC Column (32.5 cm x 32.5 cm) | Column | 32MPa | Concrete Rectangular | 325 | 325 | 1056.3 | 3175 | 0.34 | 820.45 | G300E | 22501225 | 176.55 | G300E | 0 | 0
2039 | Story39 | C32 | 32 MPa RC Column (32.5 cm x 32.5 cm) | Column | 32MPa | Concrete Rectangular | 325 | 325 | 1056.3 | 3175 | 0.34 | 820.45 | G300E | 8414808.33 | 66.03 | G300E | 0 | 0
2040 | Story39 | C33 | 32 MPa RC Column (32.5 cm x 32.5 cm) | Column | 32MPa | Concrete Rectangular | 325 | 325 | 1056.3 | 3175 | 0.34 | 820.45 | G300E | 8410575 | 65.99 | G300E | 0 | 0
2041 | Story39 | C34 | 32 MPa RC Column (32.5 cm x 32.5 cm) | Column | 32MPa | Concrete Rectangular | 325 | 325 | 1056.3 | 3175 | 0.34 | 820.45 | G300E | 22486408.33 | 176.44 | G300E | 0 | 0
2042 | Story39 | C35 | 32 MPa RC Column (32.5 cm x 32.5 cm) | Column | 32MPa | Concrete Rectangular | 325 | 325 | 1056.3 | 3175 | 0.34 | 820.45 | G300E | 19711458.33 | 154.66 | G300E | 0 | 0
2043 | Story39 | C38 | 32 MPa RC Column (32.5 cm x 32.5 cm) | Column | 32MPa | Concrete Rectangular | 325 | 325 | 1056.3 | 3175 | 0.34 | 820.45 | G300E | 19730508.33 | 154.81 | G300E | 0 | 0
2044 | Story39 | C39 | 32 MPa RC Column (32.5 cm x 32.5 cm) | Column | 32MPa | Concrete Rectangular | 325 | 325 | 1056.3 | 3175 | 0.34 | 820.45 | G300E | 22501225 | 176.55 | G300E | 0 | 0
2045 | Story39 | C4 | 32 MPa RC Column (32.5 cm x 32.5 cm) | Column | 32MPa | Concrete Rectangular | 325 | 325 | 1056.3 | 3175 | 0.34 | 820.45 | G300E | 8405283.33 | 65.95 | G300E | 0 | 0
2046 | Story39 | C40 | 32 MPa RC Column (32.5 cm x 32.5 cm) | Column | 32MPa | Concrete Rectangular | 325 | 325 | 1056.3 | 3175 | 0.34 | 820.45 | G300E | 8414808.33 | 66.03 | G300E | 0 | 0
2047 | Story39 | C41 | 32 MPa RC Column (32.5 cm x 32.5 cm) | Column | 32MPa | Concrete Rectangular | 325 | 325 | 1056.3 | 3175 | 0.34 | 820.45 | G300E | 6075589.29 | 47.67 | G300E | 0 | 0
2048 | Story39 | C42 | 32 MPa RC Column (32.5 cm x 32.5 cm) | Column | 32MPa | Concrete Rectangular | 325 | 325 | 1056.3 | 3175 | 0.34 | 820.45 | G300E | 23762758.33 | 186.45 | G300E | 0 | 0
2049 | Story39 | C43 | 32 MPa RC Column (32.5 cm x 32.5 cm) | Column | 32MPa | Concrete Rectangular | 325 | 325 | 1056.3 | 3175 | 0.34 | 820.45 | G300E | 25251833.33 | 198.14 | G300E | 0 | 0
2050 | Story39 | C44 | 32 MPa RC Column (32.5 cm x 32.5 cm) | Column | 32MPa | Concrete Rectangular | 325 | 325 | 1056.3 | 3175 | 0.34 | 820.45 | G300E | 19729450 | 154.8 | G300E | 0 | 0
2051 | Story39 | C45 | 32 MPa RC Column (32.5 cm x 32.5 cm) | Column | 32MPa | Concrete Rectangular | 325 | 325 | 1056.3 | 3175 | 0.34 | 820.45 | G300E | 19729450 | 154.8 | G300E | 0 | 0
2052 | Story39 | C46 | 32 MPa RC Column (32.5 cm x 32.5 cm) | Column | 32MPa | Concrete Rectangular | 325 | 325 | 1056.3 | 3175 | 0.34 | 820.45 | G300E | 25252891.67 | 198.14 | G300E | 0 | 0
2053 | Story39 | C47 | 32 MPa RC Column (32.5 cm x 32.5 cm) | Column | 32MPa | Concrete Rectangular | 325 | 325 | 1056.3 | 3175 | 0.34 | 820.45 | G300E | 23764875 | 186.47 | G300E | 0 | 0
2054 | Story39 | C48 | 32 MPa RC Column (32.5 cm x 32.5 cm) | Column | 32MPa | Concrete Rectangular | 325 | 325 | 1056.3 | 3175 | 0.34 | 820.45 | G300E | 6074682.14 | 47.66 | G300E | 0 | 0
2055 | Story39 | C49 | 32 MPa RC Column (32.5 cm x 32.5 cm) | Column | 32MPa | Concrete Rectangular | 325 | 325 | 1056.3 | 3175 | 0.34 | 820.45 | G300E | 4044950 | 31.74 | G300E | 0 | 0
2056 | Story39 | C5 | 32 MPa RC Column (32.5 cm x 32.5 cm) | Column | 32MPa | Concrete Rectangular | 325 | 325 | 1056.3 | 3175 | 0.34 | 820.45 | G300E | 8410575 | 65.99 | G300E | 0 | 0
2057 | Story39 | C50 | 32 MPa RC Column (32.5 cm x 32.5 cm) | Column | 32MPa | Concrete Rectangular | 325 | 325 | 1056.3 | 3175 | 0.34 | 820.45 | G300E | 17577858.33 | 137.92 | G300E | 0 | 0
2058 | Story39 | C51 | 32 MPa RC Column (32.5 cm x 32.5 cm) | Column | 32MPa | Concrete Rectangular | 325 | 325 | 1056.3 | 3175 | 0.34 | 820.45 | G300E | 23763816.67 | 186.46 | G300E | 0 | 0
2059 | Story39 | C52 | 32 MPa RC Column (32.5 cm x 32.5 cm) | Column | 32MPa | Concrete Rectangular | 325 | 325 | 1056.3 | 3175 | 0.34 | 820.45 | G300E | 22501225 | 176.55 | G300E | 0 | 0
2060 | Story39 | C53 | 32 MPa RC Column (32.5 cm x 32.5 cm) | Column | 32MPa | Concrete Rectangular | 325 | 325 | 1056.3 | 3175 | 0.34 | 820.45 | G300E | 22501225 | 176.55 | G300E | 0 | 0
2061 | Story39 | C54 | 32 MPa RC Column (32.5 cm x 32.5 cm) | Column | 32MPa | Concrete Rectangular | 325 | 325 | 1056.3 | 3175 | 0.34 | 820.45 | G300E | 23763816.67 | 186.46 | G300E | 0 | 0
2062 | Story39 | C55 | 32 MPa RC Column (32.5 cm x 32.5 cm) | Column | 32MPa | Concrete Rectangular | 325 | 325 | 1056.3 | 3175 | 0.34 | 820.45 | G300E | 17576800 | 137.91 | G300E | 0 | 0
2063 | Story39 | C56 | 32 MPa RC Column (32.5 cm x 32.5 cm) | Column | 32MPa | Concrete Rectangular | 325 | 325 | 1056.3 | 3175 | 0.34 | 820.45 | G300E | 4043891.67 | 31.73 | G300E | 0 | 0
2064 | Story39 | C57 | 32 MPa RC Column (32.5 cm x 32.5 cm) | Column | 32MPa | Concrete Rectangular | 325 | 325 | 1056.3 | 3175 | 0.34 | 820.45 | G300E | 3352800 | 26.31 | G300E | 0 | 0
2065 | Story39 | C58 | 32 MPa RC Column (32.5 cm x 32.5 cm) | Column | 32MPa | Concrete Rectangular | 325 | 325 | 1056.3 | 3175 | 0.34 | 820.45 | G300E | 4044950 | 31.74 | G300E | 0 | 0
2066 | Story39 | C59 | 32 MPa RC Column (32.5 cm x 32.5 cm) | Column | 32MPa | Concrete Rectangular | 325 | 325 | 1056.3 | 3175 | 0.34 | 820.45 | G300E | 6075135.71 | 47.67 | G300E | 0 | 0
2067 | Story39 | C6 | 32 MPa RC Column (32.5 cm x 32.5 cm) | Column | 32MPa | Concrete Rectangular | 325 | 325 | 1056.3 | 3175 | 0.34 | 820.45 | G300E | 6075589.29 | 47.67 | G300E | 0 | 0
2068 | Story39 | C60 | 32 MPa RC Column (32.5 cm x 32.5 cm) | Column | 32MPa | Concrete Rectangular | 325 | 325 | 1056.3 | 3175 | 0.34 | 820.45 | G300E | 8414808.33 | 66.03 | G300E | 0 | 0
2069 | Story39 | C61 | 32 MPa RC Column (32.5 cm x 32.5 cm) | Column | 32MPa | Concrete Rectangular | 325 | 325 | 1056.3 | 3175 | 0.34 | 820.45 | G300E | 8414808.33 | 66.03 | G300E | 0 | 0
2070 | Story39 | C62 | 32 MPa RC Column (32.5 cm x 32.5 cm) | Column | 32MPa | Concrete Rectangular | 325 | 325 | 1056.3 | 3175 | 0.34 | 820.45 | G300E | 6074682.14 | 47.66 | G300E | 0 | 0
2071 | Story39 | C63 | 32 MPa RC Column (32.5 cm x 32.5 cm) | Column | 32MPa | Concrete Rectangular | 325 | 325 | 1056.3 | 3175 | 0.34 | 820.45 | G300E | 4043891.67 | 31.73 | G300E | 0 | 0
2072 | Story39 | C64 | 32 MPa RC Column (32.5 cm x 32.5 cm) | Column | 32MPa | Concrete Rectangular | 325 | 325 | 1056.3 | 3175 | 0.34 | 820.45 | G300E | 3352800 | 26.31 | G300E | 0 | 0
2073 | Story39 | C7 | 32 MPa RC Column (32.5 cm x 32.5 cm) | Column | 32MPa | Concrete Rectangular | 325 | 325 | 1056.3 | 3175 | 0.34 | 820.45 | G300E | 4046008.33 | 31.75 | G300E | 0 | 0
2074 | Story39 | C8 | 32 MPa RC Column (32.5 cm x 32.5 cm) | Column | 32MPa | Concrete Rectangular | 325 | 325 | 1056.3 | 3175 | 0.34 | 820.45 | G300E | 3352800 | 26.31 | G300E | 0 | 0
2075 | Story39 | C9 | 32 MPa RC Column (32.5 cm x 32.5 cm) | Column | 32MPa | Concrete Rectangular | 325 | 325 | 1056.3 | 3175 | 0.34 | 820.45 | G300E | 4073525 | 31.96 | G300E | 0 | 0
2076 | Story4 | C1 | 32 MPa RC Column (67.5 cm x 67.5 cm) | Column | 32MPa | Concrete Rectangular | 675 | 675 | 4556.3 | 3225 | 1.47 | 3594.84 | G300E | 14693100 | 115.29 | G300E | 0 | 0
2077 | Story4 | C10 | 32 MPa RC Column (67.5 cm x 67.5 cm) | Column | 32MPa | Concrete Rectangular | 675 | 675 | 4556.3 | 3225 | 1.47 | 3594.84 | G300E | 73649325 | 577.88 | G300E | 0 | 0
2078 | Story4 | C11 | 32 MPa RC Column (67.5 cm x 67.5 cm) | Column | 32MPa | Concrete Rectangular | 675 | 675 | 4556.3 | 3225 | 1.47 | 3594.84 | G300E | 83573725 | 655.75 | G300E | 0 | 0
2079 | Story4 | C12 | 32 MPa RC Column (67.5 cm x 67.5 cm) | Column | 32MPa | Concrete Rectangular | 675 | 675 | 4556.3 | 3225 | 1.47 | 3594.84 | G300E | 83897300 | 658.29 | G300E | 0 | 0
2080 | Story4 | C13 | 32 MPa RC Column (67.5 cm x 67.5 cm) | Column | 32MPa | Concrete Rectangular | 675 | 675 | 4556.3 | 3225 | 1.47 | 3594.84 | G300E | 83959650 | 658.78 | G300E | 0 | 0
2081 | Story4 | C14 | 32 MPa RC Column (67.5 cm x 67.5 cm) | Column | 32MPa | Concrete Rectangular | 675 | 675 | 4556.3 | 3225 | 1.47 | 3594.84 | G300E | 83769375 | 657.29 | G300E | 0 | 0
2082 | Story4 | C15 | 32 MPa RC Column (67.5 cm x 67.5 cm) | Column | 32MPa | Concrete Rectangular | 675 | 675 | 4556.3 | 3225 | 1.47 | 3594.84 | G300E | 73123650 | 573.76 | G300E | 0 | 0
2083 | Story4 | C16 | 32 MPa RC Column (67.5 cm x 67.5 cm) | Column | 32MPa | Concrete Rectangular | 675 | 675 | 4556.3 | 3225 | 1.47 | 3594.84 | G300E | 14693100 | 115.29 | G300E | 0 | 0
2084 | Story4 | C17 | 32 MPa RC Column (67.5 cm x 67.5 cm) | Column | 32MPa | Concrete Rectangular | 675 | 675 | 4556.3 | 3225 | 1.47 | 3594.84 | G300E | 18367020 | 144.11 | G300E | 0 | 0
2085 | Story4 | C18 | 32 MPa RC Column (67.5 cm x 67.5 cm) | Column | 32MPa | Concrete Rectangular | 675 | 675 | 4556.3 | 3225 | 1.47 | 3594.84 | G300E | 83572650 | 655.74 | G300E | 0 | 0
2086 | Story4 | C19 | 32 MPa RC Column (67.5 cm x 67.5 cm) | Column | 32MPa | Concrete Rectangular | 675 | 675 | 4556.3 | 3225 | 1.47 | 3594.84 | G300E | 95756700 | 751.34 | G300E | 0 | 0
2087 | Story4 | C2 | 32 MPa RC Column (67.5 cm x 67.5 cm) | Column | 32MPa | Concrete Rectangular | 675 | 675 | 4556.3 | 3225 | 1.47 | 3594.84 | G300E | 14693100 | 115.29 | G300E | 0 | 0
2088 | Story4 | C20 | 32 MPa RC Column (67.5 cm x 67.5 cm) | Column | 32MPa | Concrete Rectangular | 675 | 675 | 4556.3 | 3225 | 1.47 | 3594.84 | G300E | 86098900 | 675.56 | G300E | 0 | 0
2089 | Story4 | C21 | 32 MPa RC Column (67.5 cm x 67.5 cm) | Column | 32MPa | Concrete Rectangular | 675 | 675 | 4556.3 | 3225 | 1.47 | 3594.84 | G300E | 86351525 | 677.55 | G300E | 0 | 0
2090 | Story4 | C22 | 32 MPa RC Column (67.5 cm x 67.5 cm) | Column | 32MPa | Concrete Rectangular | 675 | 675 | 4556.3 | 3225 | 1.47 | 3594.84 | G300E | 95153625 | 746.61 | G300E | 0 | 0
2091 | Story4 | C23 | 32 MPa RC Column (67.5 cm x 67.5 cm) | Column | 32MPa | Concrete Rectangular | 675 | 675 | 4556.3 | 3225 | 1.47 | 3594.84 | G300E | 83774750 | 657.33 | G300E | 0 | 0
2092 | Story4 | C24 | 32 MPa RC Column (67.5 cm x 67.5 cm) | Column | 32MPa | Concrete Rectangular | 675 | 675 | 4556.3 | 3225 | 1.47 | 3594.84 | G300E | 18370890 | 144.14 | G300E | 0 | 0
2093 | Story4 | C25 | 32 MPa RC Column (67.5 cm x 67.5 cm) | Column | 32MPa | Concrete Rectangular | 675 | 675 | 4556.3 | 3225 | 1.47 | 3594.84 | G300E | 14693100 | 115.29 | G300E | 0 | 0
2094 | Story4 | C26 | 32 MPa RC Column (67.5 cm x 67.5 cm) | Column | 32MPa | Concrete Rectangular | 675 | 675 | 4556.3 | 3225 | 1.47 | 3594.84 | G300E | 83897300 | 658.29 | G300E | 0 | 0
2095 | Story4 | C27 | 32 MPa RC Column (67.5 cm x 67.5 cm) | Column | 32MPa | Concrete Rectangular | 675 | 675 | 4556.3 | 3225 | 1.47 | 3594.84 | G300E | 86101050 | 675.58 | G300E | 0 | 0
2096 | Story4 | C3 | 32 MPa RC Column (67.5 cm x 67.5 cm) | Column | 32MPa | Concrete Rectangular | 675 | 675 | 4556.3 | 3225 | 1.47 | 3594.84 | G300E | 18366375 | 144.11 | G300E | 0 | 0
2097 | Story4 | C30 | 32 MPa RC Column (67.5 cm x 67.5 cm) | Column | 32MPa | Concrete Rectangular | 675 | 675 | 4556.3 | 3225 | 1.47 | 3594.84 | G300E | 86400975 | 677.93 | G300E | 0 | 0
2098 | Story4 | C31 | 32 MPa RC Column (67.5 cm x 67.5 cm) | Column | 32MPa | Concrete Rectangular | 675 | 675 | 4556.3 | 3225 | 1.47 | 3594.84 | G300E | 83986525 | 658.99 | G300E | 0 | 0
2099 | Story4 | C32 | 32 MPa RC Column (67.5 cm x 67.5 cm) | Column | 32MPa | Concrete Rectangular | 675 | 675 | 4556.3 | 3225 | 1.47 | 3594.84 | G300E | 14693100 | 115.29 | G300E | 0 | 0
2100 | Story4 | C33 | 32 MPa RC Column (67.5 cm x 67.5 cm) | Column | 32MPa | Concrete Rectangular | 675 | 675 | 4556.3 | 3225 | 1.47 | 3594.84 | G300E | 14693100 | 115.29 | G300E | 0 | 0
2101 | Story4 | C34 | 32 MPa RC Column (67.5 cm x 67.5 cm) | Column | 32MPa | Concrete Rectangular | 675 | 675 | 4556.3 | 3225 | 1.47 | 3594.84 | G300E | 83958575 | 658.77 | G300E | 0 | 0
2102 | Story4 | C35 | 32 MPa RC Column (67.5 cm x 67.5 cm) | Column | 32MPa | Concrete Rectangular | 675 | 675 | 4556.3 | 3225 | 1.47 | 3594.84 | G300E | 86346150 | 677.5 | G300E | 0 | 0
2103 | Story4 | C38 | 32 MPa RC Column (67.5 cm x 67.5 cm) | Column | 32MPa | Concrete Rectangular | 675 | 675 | 4556.3 | 3225 | 1.47 | 3594.84 | G300E | 86400975 | 677.93 | G300E | 0 | 0
2104 | Story4 | C39 | 32 MPa RC Column (67.5 cm x 67.5 cm) | Column | 32MPa | Concrete Rectangular | 675 | 675 | 4556.3 | 3225 | 1.47 | 3594.84 | G300E | 83986525 | 658.99 | G300E | 0 | 0
2105 | Story4 | C4 | 32 MPa RC Column (67.5 cm x 67.5 cm) | Column | 32MPa | Concrete Rectangular | 675 | 675 | 4556.3 | 3225 | 1.47 | 3594.84 | G300E | 14693100 | 115.29 | G300E | 0 | 0
2106 | Story4 | C40 | 32 MPa RC Column (67.5 cm x 67.5 cm) | Column | 32MPa | Concrete Rectangular | 675 | 675 | 4556.3 | 3225 | 1.47 | 3594.84 | G300E | 14693100 | 115.29 | G300E | 0 | 0
2107 | Story4 | C41 | 32 MPa RC Column (67.5 cm x 67.5 cm) | Column | 32MPa | Concrete Rectangular | 675 | 675 | 4556.3 | 3225 | 1.47 | 3594.84 | G300E | 18370245 | 144.14 | G300E | 0 | 0
2108 | Story4 | C42 | 32 MPa RC Column (67.5 cm x 67.5 cm) | Column | 32MPa | Concrete Rectangular | 675 | 675 | 4556.3 | 3225 | 1.47 | 3594.84 | G300E | 83769375 | 657.29 | G300E | 0 | 0
2109 | Story4 | C43 | 32 MPa RC Column (67.5 cm x 67.5 cm) | Column | 32MPa | Concrete Rectangular | 675 | 675 | 4556.3 | 3225 | 1.47 | 3594.84 | G300E | 95153625 | 746.61 | G300E | 0 | 0
2110 | Story4 | C44 | 32 MPa RC Column (67.5 cm x 67.5 cm) | Column | 32MPa | Concrete Rectangular | 675 | 675 | 4556.3 | 3225 | 1.47 | 3594.84 | G300E | 86399900 | 677.93 | G300E | 0 | 0
2111 | Story4 | C45 | 32 MPa RC Column (67.5 cm x 67.5 cm) | Column | 32MPa | Concrete Rectangular | 675 | 675 | 4556.3 | 3225 | 1.47 | 3594.84 | G300E | 86398825 | 677.92 | G300E | 0 | 0
2112 | Story4 | C46 | 32 MPa RC Column (67.5 cm x 67.5 cm) | Column | 32MPa | Concrete Rectangular | 675 | 675 | 4556.3 | 3225 | 1.47 | 3594.84 | G300E | 95163300 | 746.69 | G300E | 0 | 0
2113 | Story4 | C47 | 32 MPa RC Column (67.5 cm x 67.5 cm) | Column | 32MPa | Concrete Rectangular | 675 | 675 | 4556.3 | 3225 | 1.47 | 3594.84 | G300E | 83774750 | 657.33 | G300E | 0 | 0
2114 | Story4 | C48 | 32 MPa RC Column (67.5 cm x 67.5 cm) | Column | 32MPa | Concrete Rectangular | 675 | 675 | 4556.3 | 3225 | 1.47 | 3594.84 | G300E | 18370890 | 144.14 | G300E | 0 | 0
2115 | Story4 | C49 | 32 MPa RC Column (67.5 cm x 67.5 cm) | Column | 32MPa | Concrete Rectangular | 675 | 675 | 4556.3 | 3225 | 1.47 | 3594.84 | G300E | 14693100 | 115.29 | G300E | 0 | 0
2116 | Story4 | C5 | 32 MPa RC Column (67.5 cm x 67.5 cm) | Column | 32MPa | Concrete Rectangular | 675 | 675 | 4556.3 | 3225 | 1.47 | 3594.84 | G300E | 14693100 | 115.29 | G300E | 0 | 0
2117 | Story4 | C50 | 32 MPa RC Column (67.5 cm x 67.5 cm) | Column | 32MPa | Concrete Rectangular | 675 | 675 | 4556.3 | 3225 | 1.47 | 3594.84 | G300E | 73123650 | 573.76 | G300E | 0 | 0
2118 | Story4 | C51 | 32 MPa RC Column (67.5 cm x 67.5 cm) | Column | 32MPa | Concrete Rectangular | 675 | 675 | 4556.3 | 3225 | 1.47 | 3594.84 | G300E | 83774750 | 657.33 | G300E | 0 | 0
2119 | Story4 | C52 | 32 MPa RC Column (67.5 cm x 67.5 cm) | Column | 32MPa | Concrete Rectangular | 675 | 675 | 4556.3 | 3225 | 1.47 | 3594.84 | G300E | 83985450 | 658.98 | G300E | 0 | 0
2120 | Story4 | C53 | 32 MPa RC Column (67.5 cm x 67.5 cm) | Column | 32MPa | Concrete Rectangular | 675 | 675 | 4556.3 | 3225 | 1.47 | 3594.84 | G300E | 83984375 | 658.97 | G300E | 0 | 0
2121 | Story4 | C54 | 32 MPa RC Column (67.5 cm x 67.5 cm) | Column | 32MPa | Concrete Rectangular | 675 | 675 | 4556.3 | 3225 | 1.47 | 3594.84 | G300E | 83774750 | 657.33 | G300E | 0 | 0
2122 | Story4 | C55 | 32 MPa RC Column (67.5 cm x 67.5 cm) | Column | 32MPa | Concrete Rectangular | 675 | 675 | 4556.3 | 3225 | 1.47 | 3594.84 | G300E | 73123650 | 573.76 | G300E | 0 | 0
2123 | Story4 | C56 | 32 MPa RC Column (67.5 cm x 67.5 cm) | Column | 32MPa | Concrete Rectangular | 675 | 675 | 4556.3 | 3225 | 1.47 | 3594.84 | G300E | 14693100 | 115.29 | G300E | 0 | 0
2124 | Story4 | C57 | 32 MPa RC Column (67.5 cm x 67.5 cm) | Column | 32MPa | Concrete Rectangular | 675 | 675 | 4556.3 | 3225 | 1.47 | 3594.84 | G300E | 14693100 | 115.29 | G300E | 0 | 0
2125 | Story4 | C58 | 32 MPa RC Column (67.5 cm x 67.5 cm) | Column | 32MPa | Concrete Rectangular | 675 | 675 | 4556.3 | 3225 | 1.47 | 3594.84 | G300E | 14693100 | 115.29 | G300E | 0 | 0
2126 | Story4 | C59 | 32 MPa RC Column (67.5 cm x 67.5 cm) | Column | 32MPa | Concrete Rectangular | 675 | 675 | 4556.3 | 3225 | 1.47 | 3594.84 | G300E | 18370890 | 144.14 | G300E | 0 | 0
2127 | Story4 | C6 | 32 MPa RC Column (67.5 cm x 67.5 cm) | Column | 32MPa | Concrete Rectangular | 675 | 675 | 4556.3 | 3225 | 1.47 | 3594.84 | G300E | 18369600 | 144.13 | G300E | 0 | 0
2128 | Story4 | C60 | 32 MPa RC Column (67.5 cm x 67.5 cm) | Column | 32MPa | Concrete Rectangular | 675 | 675 | 4556.3 | 3225 | 1.47 | 3594.84 | G300E | 14693100 | 115.29 | G300E | 0 | 0
2129 | Story4 | C61 | 32 MPa RC Column (67.5 cm x 67.5 cm) | Column | 32MPa | Concrete Rectangular | 675 | 675 | 4556.3 | 3225 | 1.47 | 3594.84 | G300E | 14693100 | 115.29 | G300E | 0 | 0
2130 | Story4 | C62 | 32 MPa RC Column (67.5 cm x 67.5 cm) | Column | 32MPa | Concrete Rectangular | 675 | 675 | 4556.3 | 3225 | 1.47 | 3594.84 | G300E | 18370890 | 144.14 | G300E | 0 | 0
2131 | Story4 | C63 | 32 MPa RC Column (67.5 cm x 67.5 cm) | Column | 32MPa | Concrete Rectangular | 675 | 675 | 4556.3 | 3225 | 1.47 | 3594.84 | G300E | 14693100 | 115.29 | G300E | 0 | 0
2132 | Story4 | C64 | 32 MPa RC Column (67.5 cm x 67.5 cm) | Column | 32MPa | Concrete Rectangular | 675 | 675 | 4556.3 | 3225 | 1.47 | 3594.84 | G300E | 14693100 | 115.29 | G300E | 0 | 0
2133 | Story4 | C7 | 32 MPa RC Column (67.5 cm x 67.5 cm) | Column | 32MPa | Concrete Rectangular | 675 | 675 | 4556.3 | 3225 | 1.47 | 3594.84 | G300E | 14693100 | 115.29 | G300E | 0 | 0
2134 | Story4 | C8 | 32 MPa RC Column (67.5 cm x 67.5 cm) | Column | 32MPa | Concrete Rectangular | 675 | 675 | 4556.3 | 3225 | 1.47 | 3594.84 | G300E | 14693100 | 115.29 | G300E | 0 | 0
2135 | Story4 | C9 | 32 MPa RC Column (67.5 cm x 67.5 cm) | Column | 32MPa | Concrete Rectangular | 675 | 675 | 4556.3 | 3225 | 1.47 | 3594.84 | G300E | 14693100 | 115.29 | G300E | 0 | 0
2136 | Story40 | C1 | 32 MPa RC Column (32.5 cm x 32.5 cm) | Column | 32MPa | Concrete Rectangular | 325 | 325 | 1056.3 | 3175 | 0.34 | 820.45 | G300E | 3352800 | 26.31 | G300E | 0 | 0
2137 | Story40 | C10 | 32 MPa RC Column (32.5 cm x 32.5 cm) | Column | 32MPa | Concrete Rectangular | 325 | 325 | 1056.3 | 3175 | 0.34 | 820.45 | G300E | 14660033.33 | 115.03 | G300E | 0 | 0
2138 | Story40 | C11 | 32 MPa RC Column (32.5 cm x 32.5 cm) | Column | 32MPa | Concrete Rectangular | 325 | 325 | 1056.3 | 3175 | 0.34 | 820.45 | G300E | 19899841.67 | 156.14 | G300E | 0 | 0
2139 | Story40 | C12 | 32 MPa RC Column (32.5 cm x 32.5 cm) | Column | 32MPa | Concrete Rectangular | 325 | 325 | 1056.3 | 3175 | 0.34 | 820.45 | G300E | 18640425 | 146.26 | G300E | 0 | 0
2140 | Story40 | C13 | 32 MPa RC Column (32.5 cm x 32.5 cm) | Column | 32MPa | Concrete Rectangular | 325 | 325 | 1056.3 | 3175 | 0.34 | 820.45 | G300E | 18697575 | 146.71 | G300E | 0 | 0
2141 | Story40 | C14 | 32 MPa RC Column (32.5 cm x 32.5 cm) | Column | 32MPa | Concrete Rectangular | 325 | 325 | 1056.3 | 3175 | 0.34 | 820.45 | G300E | 19860683.33 | 155.83 | G300E | 0 | 0
2142 | Story40 | C15 | 32 MPa RC Column (32.5 cm x 32.5 cm) | Column | 32MPa | Concrete Rectangular | 325 | 325 | 1056.3 | 3175 | 0.34 | 820.45 | G300E | 14574308.33 | 114.36 | G300E | 0 | 0
2143 | Story40 | C16 | 32 MPa RC Column (32.5 cm x 32.5 cm) | Column | 32MPa | Concrete Rectangular | 325 | 325 | 1056.3 | 3175 | 0.34 | 820.45 | G300E | 8579485 | 67.32 | G300E | 0 | 0
2144 | Story40 | C17 | 32 MPa RC Column (32.5 cm x 32.5 cm) | Column | 32MPa | Concrete Rectangular | 325 | 325 | 1056.3 | 3175 | 0.34 | 820.45 | G300E | 3974041.67 | 31.18 | G300E | 0 | 0
2145 | Story40 | C18 | 32 MPa RC Column (32.5 cm x 32.5 cm) | Column | 32MPa | Concrete Rectangular | 325 | 325 | 1056.3 | 3175 | 0.34 | 820.45 | G300E | 19894550 | 156.1 | G300E | 0 | 0
2146 | Story40 | C19 | 32 MPa RC Column (32.5 cm x 32.5 cm) | Column | 32MPa | Concrete Rectangular | 325 | 325 | 1056.3 | 3175 | 0.34 | 820.45 | G300E | 20497800 | 160.83 | G300E | 0 | 0
2147 | Story40 | C2 | 32 MPa RC Column (32.5 cm x 32.5 cm) | Column | 32MPa | Concrete Rectangular | 325 | 325 | 1056.3 | 3175 | 0.34 | 820.45 | G300E | 8627110 | 67.69 | G300E | 0 | 0
2148 | Story40 | C20 | 32 MPa RC Column (32.5 cm x 32.5 cm) | Column | 32MPa | Concrete Rectangular | 325 | 325 | 1056.3 | 3175 | 0.34 | 820.45 | G300E | 16182975 | 126.98 | G300E | 0 | 0
2149 | Story40 | C21 | 32 MPa RC Column (32.5 cm x 32.5 cm) | Column | 32MPa | Concrete Rectangular | 325 | 325 | 1056.3 | 3175 | 0.34 | 820.45 | G300E | 16203083.33 | 127.14 | G300E | 0 | 0
2150 | Story40 | C22 | 32 MPa RC Column (32.5 cm x 32.5 cm) | Column | 32MPa | Concrete Rectangular | 325 | 325 | 1056.3 | 3175 | 0.34 | 820.45 | G300E | 20469225 | 160.61 | G300E | 0 | 0
2151 | Story40 | C23 | 32 MPa RC Column (32.5 cm x 32.5 cm) | Column | 32MPa | Concrete Rectangular | 325 | 325 | 1056.3 | 3175 | 0.34 | 820.45 | G300E | 19861741.67 | 155.84 | G300E | 0 | 0
2152 | Story40 | C24 | 32 MPa RC Column (32.5 cm x 32.5 cm) | Column | 32MPa | Concrete Rectangular | 325 | 325 | 1056.3 | 3175 | 0.34 | 820.45 | G300E | 3978275 | 31.22 | G300E | 0 | 0
2153 | Story40 | C25 | 32 MPa RC Column (32.5 cm x 32.5 cm) | Column | 32MPa | Concrete Rectangular | 325 | 325 | 1056.3 | 3175 | 0.34 | 820.45 | G300E | 4663016.67 | 36.59 | G300E | 0 | 0
2154 | Story40 | C26 | 32 MPa RC Column (32.5 cm x 32.5 cm) | Column | 32MPa | Concrete Rectangular | 325 | 325 | 1056.3 | 3175 | 0.34 | 820.45 | G300E | 18640425 | 146.26 | G300E | 0 | 0
2155 | Story40 | C27 | 32 MPa RC Column (32.5 cm x 32.5 cm) | Column | 32MPa | Concrete Rectangular | 325 | 325 | 1056.3 | 3175 | 0.34 | 820.45 | G300E | 16184033.33 | 126.99 | G300E | 0 | 0
2156 | Story40 | C3 | 32 MPa RC Column (32.5 cm x 32.5 cm) | Column | 32MPa | Concrete Rectangular | 325 | 325 | 1056.3 | 3175 | 0.34 | 820.45 | G300E | 3974041.67 | 31.18 | G300E | 0 | 0
2157 | Story40 | C30 | 32 MPa RC Column (32.5 cm x 32.5 cm) | Column | 32MPa | Concrete Rectangular | 325 | 325 | 1056.3 | 3175 | 0.34 | 820.45 | G300E | 16221075 | 127.28 | G300E | 0 | 0
2158 | Story40 | C31 | 32 MPa RC Column (32.5 cm x 32.5 cm) | Column | 32MPa | Concrete Rectangular | 325 | 325 | 1056.3 | 3175 | 0.34 | 820.45 | G300E | 18674291.67 | 146.53 | G300E | 0 | 0
2159 | Story40 | C32 | 32 MPa RC Column (32.5 cm x 32.5 cm) | Column | 32MPa | Concrete Rectangular | 325 | 325 | 1056.3 | 3175 | 0.34 | 820.45 | G300E | 4667250 | 36.62 | G300E | 0 | 0
2160 | Story40 | C33 | 32 MPa RC Column (32.5 cm x 32.5 cm) | Column | 32MPa | Concrete Rectangular | 325 | 325 | 1056.3 | 3175 | 0.34 | 820.45 | G300E | 4666191.67 | 36.61 | G300E | 0 | 0
2161 | Story40 | C34 | 32 MPa RC Column (32.5 cm x 32.5 cm) | Column | 32MPa | Concrete Rectangular | 325 | 325 | 1056.3 | 3175 | 0.34 | 820.45 | G300E | 18696516.67 | 146.7 | G300E | 0 | 0
2162 | Story40 | C35 | 32 MPa RC Column (32.5 cm x 32.5 cm) | Column | 32MPa | Concrete Rectangular | 325 | 325 | 1056.3 | 3175 | 0.34 | 820.45 | G300E | 16203083.33 | 127.14 | G300E | 0 | 0
2163 | Story40 | C38 | 32 MPa RC Column (32.5 cm x 32.5 cm) | Column | 32MPa | Concrete Rectangular | 325 | 325 | 1056.3 | 3175 | 0.34 | 820.45 | G300E | 16221075 | 127.28 | G300E | 0 | 0
2164 | Story40 | C39 | 32 MPa RC Column (32.5 cm x 32.5 cm) | Column | 32MPa | Concrete Rectangular | 325 | 325 | 1056.3 | 3175 | 0.34 | 820.45 | G300E | 18674291.67 | 146.53 | G300E | 0 | 0
2165 | Story40 | C4 | 32 MPa RC Column (32.5 cm x 32.5 cm) | Column | 32MPa | Concrete Rectangular | 325 | 325 | 1056.3 | 3175 | 0.34 | 820.45 | G300E | 4663016.67 | 36.59 | G300E | 0 | 0
2166 | Story40 | C40 | 32 MPa RC Column (32.5 cm x 32.5 cm) | Column | 32MPa | Concrete Rectangular | 325 | 325 | 1056.3 | 3175 | 0.34 | 820.45 | G300E | 4667250 | 36.62 | G300E | 0 | 0
2167 | Story40 | C41 | 32 MPa RC Column (32.5 cm x 32.5 cm) | Column | 32MPa | Concrete Rectangular | 325 | 325 | 1056.3 | 3175 | 0.34 | 820.45 | G300E | 3978275 | 31.22 | G300E | 0 | 0
2168 | Story40 | C42 | 32 MPa RC Column (32.5 cm x 32.5 cm) | Column | 32MPa | Concrete Rectangular | 325 | 325 | 1056.3 | 3175 | 0.34 | 820.45 | G300E | 19860683.33 | 155.83 | G300E | 0 | 0
2169 | Story40 | C43 | 32 MPa RC Column (32.5 cm x 32.5 cm) | Column | 32MPa | Concrete Rectangular | 325 | 325 | 1056.3 | 3175 | 0.34 | 820.45 | G300E | 20469225 | 160.61 | G300E | 0 | 0
2170 | Story40 | C44 | 32 MPa RC Column (32.5 cm x 32.5 cm) | Column | 32MPa | Concrete Rectangular | 325 | 325 | 1056.3 | 3175 | 0.34 | 820.45 | G300E | 16221075 | 127.28 | G300E | 0 | 0
2171 | Story40 | C45 | 32 MPa RC Column (32.5 cm x 32.5 cm) | Column | 32MPa | Concrete Rectangular | 325 | 325 | 1056.3 | 3175 | 0.34 | 820.45 | G300E | 16221075 | 127.28 | G300E | 0 | 0
2172 | Story40 | C46 | 32 MPa RC Column (32.5 cm x 32.5 cm) | Column | 32MPa | Concrete Rectangular | 325 | 325 | 1056.3 | 3175 | 0.34 | 820.45 | G300E | 20471341.67 | 160.63 | G300E | 0 | 0
2173 | Story40 | C47 | 32 MPa RC Column (32.5 cm x 32.5 cm) | Column | 32MPa | Concrete Rectangular | 325 | 325 | 1056.3 | 3175 | 0.34 | 820.45 | G300E | 19861741.67 | 155.84 | G300E | 0 | 0
2174 | Story40 | C48 | 32 MPa RC Column (32.5 cm x 32.5 cm) | Column | 32MPa | Concrete Rectangular | 325 | 325 | 1056.3 | 3175 | 0.34 | 820.45 | G300E | 3978275 | 31.22 | G300E | 0 | 0
2175 | Story40 | C49 | 32 MPa RC Column (32.5 cm x 32.5 cm) | Column | 32MPa | Concrete Rectangular | 325 | 325 | 1056.3 | 3175 | 0.34 | 820.45 | G300E | 8579485 | 67.32 | G300E | 0 | 0
2176 | Story40 | C5 | 32 MPa RC Column (32.5 cm x 32.5 cm) | Column | 32MPa | Concrete Rectangular | 325 | 325 | 1056.3 | 3175 | 0.34 | 820.45 | G300E | 4666191.67 | 36.61 | G300E | 0 | 0
2177 | Story40 | C50 | 32 MPa RC Column (32.5 cm x 32.5 cm) | Column | 32MPa | Concrete Rectangular | 325 | 325 | 1056.3 | 3175 | 0.34 | 820.45 | G300E | 14574308.33 | 114.36 | G300E | 0 | 0
2178 | Story40 | C51 | 32 MPa RC Column (32.5 cm x 32.5 cm) | Column | 32MPa | Concrete Rectangular | 325 | 325 | 1056.3 | 3175 | 0.34 | 820.45 | G300E | 19861741.67 | 155.84 | G300E | 0 | 0
2179 | Story40 | C52 | 32 MPa RC Column (32.5 cm x 32.5 cm) | Column | 32MPa | Concrete Rectangular | 325 | 325 | 1056.3 | 3175 | 0.34 | 820.45 | G300E | 18674291.67 | 146.53 | G300E | 0 | 0
2180 | Story40 | C53 | 32 MPa RC Column (32.5 cm x 32.5 cm) | Column | 32MPa | Concrete Rectangular | 325 | 325 | 1056.3 | 3175 | 0.34 | 820.45 | G300E | 18674291.67 | 146.53 | G300E | 0 | 0
2181 | Story40 | C54 | 32 MPa RC Column (32.5 cm x 32.5 cm) | Column | 32MPa | Concrete Rectangular | 325 | 325 | 1056.3 | 3175 | 0.34 | 820.45 | G300E | 19861741.67 | 155.84 | G300E | 0 | 0
2182 | Story40 | C55 | 32 MPa RC Column (32.5 cm x 32.5 cm) | Column | 32MPa | Concrete Rectangular | 325 | 325 | 1056.3 | 3175 | 0.34 | 820.45 | G300E | 14574308.33 | 114.36 | G300E | 0 | 0
2183 | Story40 | C56 | 32 MPa RC Column (32.5 cm x 32.5 cm) | Column | 32MPa | Concrete Rectangular | 325 | 325 | 1056.3 | 3175 | 0.34 | 820.45 | G300E | 8578850 | 67.31 | G300E | 0 | 0
2184 | Story40 | C57 | 32 MPa RC Column (32.5 cm x 32.5 cm) | Column | 32MPa | Concrete Rectangular | 325 | 325 | 1056.3 | 3175 | 0.34 | 820.45 | G300E | 3352800 | 26.31 | G300E | 0 | 0
2185 | Story40 | C58 | 32 MPa RC Column (32.5 cm x 32.5 cm) | Column | 32MPa | Concrete Rectangular | 325 | 325 | 1056.3 | 3175 | 0.34 | 820.45 | G300E | 8579485 | 67.32 | G300E | 0 | 0
2186 | Story40 | C59 | 32 MPa RC Column (32.5 cm x 32.5 cm) | Column | 32MPa | Concrete Rectangular | 325 | 325 | 1056.3 | 3175 | 0.34 | 820.45 | G300E | 3978275 | 31.22 | G300E | 0 | 0
2187 | Story40 | C6 | 32 MPa RC Column (32.5 cm x 32.5 cm) | Column | 32MPa | Concrete Rectangular | 325 | 325 | 1056.3 | 3175 | 0.34 | 820.45 | G300E | 3978275 | 31.22 | G300E | 0 | 0
2188 | Story40 | C60 | 32 MPa RC Column (32.5 cm x 32.5 cm) | Column | 32MPa | Concrete Rectangular | 325 | 325 | 1056.3 | 3175 | 0.34 | 820.45 | G300E | 4667250 | 36.62 | G300E | 0 | 0
2189 | Story40 | C61 | 32 MPa RC Column (32.5 cm x 32.5 cm) | Column | 32MPa | Concrete Rectangular | 325 | 325 | 1056.3 | 3175 | 0.34 | 820.45 | G300E | 4667250 | 36.62 | G300E | 0 | 0
2190 | Story40 | C62 | 32 MPa RC Column (32.5 cm x 32.5 cm) | Column | 32MPa | Concrete Rectangular | 325 | 325 | 1056.3 | 3175 | 0.34 | 820.45 | G300E | 3978275 | 31.22 | G300E | 0 | 0
2191 | Story40 | C63 | 32 MPa RC Column (32.5 cm x 32.5 cm) | Column | 32MPa | Concrete Rectangular | 325 | 325 | 1056.3 | 3175 | 0.34 | 820.45 | G300E | 8578850 | 67.31 | G300E | 0 | 0
2192 | Story40 | C64 | 32 MPa RC Column (32.5 cm x 32.5 cm) | Column | 32MPa | Concrete Rectangular | 325 | 325 | 1056.3 | 3175 | 0.34 | 820.45 | G300E | 3352800 | 26.31 | G300E | 0 | 0
2193 | Story40 | C7 | 32 MPa RC Column (32.5 cm x 32.5 cm) | Column | 32MPa | Concrete Rectangular | 325 | 325 | 1056.3 | 3175 | 0.34 | 820.45 | G300E | 8579485 | 67.32 | G300E | 0 | 0
2194 | Story40 | C8 | 32 MPa RC Column (32.5 cm x 32.5 cm) | Column | 32MPa | Concrete Rectangular | 325 | 325 | 1056.3 | 3175 | 0.34 | 820.45 | G300E | 3352800 | 26.31 | G300E | 0 | 0
2195 | Story40 | C9 | 32 MPa RC Column (32.5 cm x 32.5 cm) | Column | 32MPa | Concrete Rectangular | 325 | 325 | 1056.3 | 3175 | 0.34 | 820.45 | G300E | 8599170 | 67.47 | G300E | 0 | 0
2196 | Story41 | C1 | 32 MPa RC Column (32.5 cm x 32.5 cm) | Column | 32MPa | Concrete Rectangular | 325 | 325 | 1056.3 | 3175 | 0.34 | 820.45 | G300E | 3352800 | 26.31 | G300E | 0 | 0
2197 | Story41 | C10 | 32 MPa RC Column (32.5 cm x 32.5 cm) | Column | 32MPa | Concrete Rectangular | 325 | 325 | 1056.3 | 3175 | 0.34 | 820.45 | G300E | 10925175 | 85.72 | G300E | 0 | 0
2198 | Story41 | C11 | 32 MPa RC Column (32.5 cm x 32.5 cm) | Column | 32MPa | Concrete Rectangular | 325 | 325 | 1056.3 | 3175 | 0.34 | 820.45 | G300E | 15182850 | 119.13 | G300E | 0 | 0
2199 | Story41 | C12 | 32 MPa RC Column (32.5 cm x 32.5 cm) | Column | 32MPa | Concrete Rectangular | 325 | 325 | 1056.3 | 3175 | 0.34 | 820.45 | G300E | 14939433.33 | 117.22 | G300E | 0 | 0
2200 | Story41 | C13 | 32 MPa RC Column (32.5 cm x 32.5 cm) | Column | 32MPa | Concrete Rectangular | 325 | 325 | 1056.3 | 3175 | 0.34 | 820.45 | G300E | 14942608.33 | 117.25 | G300E | 0 | 0
2201 | Story41 | C14 | 32 MPa RC Column (32.5 cm x 32.5 cm) | Column | 32MPa | Concrete Rectangular | 325 | 325 | 1056.3 | 3175 | 0.34 | 820.45 | G300E | 15143691.67 | 118.82 | G300E | 0 | 0
2202 | Story41 | C15 | 32 MPa RC Column (32.5 cm x 32.5 cm) | Column | 32MPa | Concrete Rectangular | 325 | 325 | 1056.3 | 3175 | 0.34 | 820.45 | G300E | 10840508.33 | 85.06 | G300E | 0 | 0
2203 | Story41 | C16 | 32 MPa RC Column (32.5 cm x 32.5 cm) | Column | 32MPa | Concrete Rectangular | 325 | 325 | 1056.3 | 3175 | 0.34 | 820.45 | G300E | 3352800 | 26.31 | G300E | 0 | 0
2204 | Story41 | C17 | 32 MPa RC Column (32.5 cm x 32.5 cm) | Column | 32MPa | Concrete Rectangular | 325 | 325 | 1056.3 | 3175 | 0.34 | 820.45 | G300E | 6546850 | 51.37 | G300E | 0 | 0
2205 | Story41 | C18 | 32 MPa RC Column (32.5 cm x 32.5 cm) | Column | 32MPa | Concrete Rectangular | 325 | 325 | 1056.3 | 3175 | 0.34 | 820.45 | G300E | 15176500 | 119.08 | G300E | 0 | 0
2206 | Story41 | C19 | 32 MPa RC Column (32.5 cm x 32.5 cm) | Column | 32MPa | Concrete Rectangular | 325 | 325 | 1056.3 | 3175 | 0.34 | 820.45 | G300E | 15962841.67 | 125.25 | G300E | 0 | 0
2207 | Story41 | C2 | 32 MPa RC Column (32.5 cm x 32.5 cm) | Column | 32MPa | Concrete Rectangular | 325 | 325 | 1056.3 | 3175 | 0.34 | 820.45 | G300E | 3352800 | 26.31 | G300E | 0 | 0
2208 | Story41 | C20 | 32 MPa RC Column (32.5 cm x 32.5 cm) | Column | 32MPa | Concrete Rectangular | 325 | 325 | 1056.3 | 3175 | 0.34 | 820.45 | G300E | 12274550 | 96.31 | G300E | 0 | 0
2209 | Story41 | C21 | 32 MPa RC Column (32.5 cm x 32.5 cm) | Column | 32MPa | Concrete Rectangular | 325 | 325 | 1056.3 | 3175 | 0.34 | 820.45 | G300E | 12287250 | 96.41 | G300E | 0 | 0
2210 | Story41 | C22 | 32 MPa RC Column (32.5 cm x 32.5 cm) | Column | 32MPa | Concrete Rectangular | 325 | 325 | 1056.3 | 3175 | 0.34 | 820.45 | G300E | 15942733.33 | 125.09 | G300E | 0 | 0
2211 | Story41 | C23 | 32 MPa RC Column (32.5 cm x 32.5 cm) | Column | 32MPa | Concrete Rectangular | 325 | 325 | 1056.3 | 3175 | 0.34 | 820.45 | G300E | 15144750 | 118.83 | G300E | 0 | 0
2212 | Story41 | C24 | 32 MPa RC Column (32.5 cm x 32.5 cm) | Column | 32MPa | Concrete Rectangular | 325 | 325 | 1056.3 | 3175 | 0.34 | 820.45 | G300E | 6553200 | 51.42 | G300E | 0 | 0
2213 | Story41 | C25 | 32 MPa RC Column (32.5 cm x 32.5 cm) | Column | 32MPa | Concrete Rectangular | 325 | 325 | 1056.3 | 3175 | 0.34 | 820.45 | G300E | 7786370 | 61.09 | G300E | 0 | 0
2214 | Story41 | C26 | 32 MPa RC Column (32.5 cm x 32.5 cm) | Column | 32MPa | Concrete Rectangular | 325 | 325 | 1056.3 | 3175 | 0.34 | 820.45 | G300E | 14941550 | 117.24 | G300E | 0 | 0
2215 | Story41 | C27 | 32 MPa RC Column (32.5 cm x 32.5 cm) | Column | 32MPa | Concrete Rectangular | 325 | 325 | 1056.3 | 3175 | 0.34 | 820.45 | G300E | 12276666.67 | 96.33 | G300E | 0 | 0
2216 | Story41 | C3 | 32 MPa RC Column (32.5 cm x 32.5 cm) | Column | 32MPa | Concrete Rectangular | 325 | 325 | 1056.3 | 3175 | 0.34 | 820.45 | G300E | 6543675 | 51.34 | G300E | 0 | 0
2217 | Story41 | C30 | 32 MPa RC Column (32.5 cm x 32.5 cm) | Column | 32MPa | Concrete Rectangular | 325 | 325 | 1056.3 | 3175 | 0.34 | 820.45 | G300E | 12303125 | 96.53 | G300E | 0 | 0
2218 | Story41 | C31 | 32 MPa RC Column (32.5 cm x 32.5 cm) | Column | 32MPa | Concrete Rectangular | 325 | 325 | 1056.3 | 3175 | 0.34 | 820.45 | G300E | 14969066.67 | 117.45 | G300E | 0 | 0
2219 | Story41 | C32 | 32 MPa RC Column (32.5 cm x 32.5 cm) | Column | 32MPa | Concrete Rectangular | 325 | 325 | 1056.3 | 3175 | 0.34 | 820.45 | G300E | 7794625 | 61.16 | G300E | 0 | 0
2220 | Story41 | C33 | 32 MPa RC Column (32.5 cm x 32.5 cm) | Column | 32MPa | Concrete Rectangular | 325 | 325 | 1056.3 | 3175 | 0.34 | 820.45 | G300E | 7792085 | 61.14 | G300E | 0 | 0
2221 | Story41 | C34 | 32 MPa RC Column (32.5 cm x 32.5 cm) | Column | 32MPa | Concrete Rectangular | 325 | 325 | 1056.3 | 3175 | 0.34 | 820.45 | G300E | 14942608.33 | 117.25 | G300E | 0 | 0
2222 | Story41 | C35 | 32 MPa RC Column (32.5 cm x 32.5 cm) | Column | 32MPa | Concrete Rectangular | 325 | 325 | 1056.3 | 3175 | 0.34 | 820.45 | G300E | 12287250 | 96.41 | G300E | 0 | 0
2223 | Story41 | C38 | 32 MPa RC Column (32.5 cm x 32.5 cm) | Column | 32MPa | Concrete Rectangular | 325 | 325 | 1056.3 | 3175 | 0.34 | 820.45 | G300E | 12303125 | 96.53 | G300E | 0 | 0
2224 | Story41 | C39 | 32 MPa RC Column (32.5 cm x 32.5 cm) | Column | 32MPa | Concrete Rectangular | 325 | 325 | 1056.3 | 3175 | 0.34 | 820.45 | G300E | 14968008.33 | 117.44 | G300E | 0 | 0
2225 | Story41 | C4 | 32 MPa RC Column (32.5 cm x 32.5 cm) | Column | 32MPa | Concrete Rectangular | 325 | 325 | 1056.3 | 3175 | 0.34 | 820.45 | G300E | 7786370 | 61.09 | G300E | 0 | 0
2226 | Story41 | C40 | 32 MPa RC Column (32.5 cm x 32.5 cm) | Column | 32MPa | Concrete Rectangular | 325 | 325 | 1056.3 | 3175 | 0.34 | 820.45 | G300E | 7794625 | 61.16 | G300E | 0 | 0
2227 | Story41 | C41 | 32 MPa RC Column (32.5 cm x 32.5 cm) | Column | 32MPa | Concrete Rectangular | 325 | 325 | 1056.3 | 3175 | 0.34 | 820.45 | G300E | 6553200 | 51.42 | G300E | 0 | 0
2228 | Story41 | C42 | 32 MPa RC Column (32.5 cm x 32.5 cm) | Column | 32MPa | Concrete Rectangular | 325 | 325 | 1056.3 | 3175 | 0.34 | 820.45 | G300E | 15142633.33 | 118.81 | G300E | 0 | 0
2229 | Story41 | C43 | 32 MPa RC Column (32.5 cm x 32.5 cm) | Column | 32MPa | Concrete Rectangular | 325 | 325 | 1056.3 | 3175 | 0.34 | 820.45 | G300E | 15942733.33 | 125.09 | G300E | 0 | 0
2230 | Story41 | C44 | 32 MPa RC Column (32.5 cm x 32.5 cm) | Column | 32MPa | Concrete Rectangular | 325 | 325 | 1056.3 | 3175 | 0.34 | 820.45 | G300E | 12303125 | 96.53 | G300E | 0 | 0
2231 | Story41 | C45 | 32 MPa RC Column (32.5 cm x 32.5 cm) | Column | 32MPa | Concrete Rectangular | 325 | 325 | 1056.3 | 3175 | 0.34 | 820.45 | G300E | 12303125 | 96.53 | G300E | 0 | 0
2232 | Story41 | C46 | 32 MPa RC Column (32.5 cm x 32.5 cm) | Column | 32MPa | Concrete Rectangular | 325 | 325 | 1056.3 | 3175 | 0.34 | 820.45 | G300E | 15942733.33 | 125.09 | G300E | 0 | 0
2233 | Story41 | C47 | 32 MPa RC Column (32.5 cm x 32.5 cm) | Column | 32MPa | Concrete Rectangular | 325 | 325 | 1056.3 | 3175 | 0.34 | 820.45 | G300E | 15144750 | 118.83 | G300E | 0 | 0
2234 | Story41 | C48 | 32 MPa RC Column (32.5 cm x 32.5 cm) | Column | 32MPa | Concrete Rectangular | 325 | 325 | 1056.3 | 3175 | 0.34 | 820.45 | G300E | 6553200 | 51.42 | G300E | 0 | 0
2235 | Story41 | C49 | 32 MPa RC Column (32.5 cm x 32.5 cm) | Column | 32MPa | Concrete Rectangular | 325 | 325 | 1056.3 | 3175 | 0.34 | 820.45 | G300E | 3352800 | 26.31 | G300E | 0 | 0
2236 | Story41 | C5 | 32 MPa RC Column (32.5 cm x 32.5 cm) | Column | 32MPa | Concrete Rectangular | 325 | 325 | 1056.3 | 3175 | 0.34 | 820.45 | G300E | 7792085 | 61.14 | G300E | 0 | 0
2237 | Story41 | C50 | 32 MPa RC Column (32.5 cm x 32.5 cm) | Column | 32MPa | Concrete Rectangular | 325 | 325 | 1056.3 | 3175 | 0.34 | 820.45 | G300E | 10840508.33 | 85.06 | G300E | 0 | 0
2238 | Story41 | C51 | 32 MPa RC Column (32.5 cm x 32.5 cm) | Column | 32MPa | Concrete Rectangular | 325 | 325 | 1056.3 | 3175 | 0.34 | 820.45 | G300E | 15144750 | 118.83 | G300E | 0 | 0
2239 | Story41 | C52 | 32 MPa RC Column (32.5 cm x 32.5 cm) | Column | 32MPa | Concrete Rectangular | 325 | 325 | 1056.3 | 3175 | 0.34 | 820.45 | G300E | 14968008.33 | 117.44 | G300E | 0 | 0
2240 | Story41 | C53 | 32 MPa RC Column (32.5 cm x 32.5 cm) | Column | 32MPa | Concrete Rectangular | 325 | 325 | 1056.3 | 3175 | 0.34 | 820.45 | G300E | 14968008.33 | 117.44 | G300E | 0 | 0
2241 | Story41 | C54 | 32 MPa RC Column (32.5 cm x 32.5 cm) | Column | 32MPa | Concrete Rectangular | 325 | 325 | 1056.3 | 3175 | 0.34 | 820.45 | G300E | 15144750 | 118.83 | G300E | 0 | 0
2242 | Story41 | C55 | 32 MPa RC Column (32.5 cm x 32.5 cm) | Column | 32MPa | Concrete Rectangular | 325 | 325 | 1056.3 | 3175 | 0.34 | 820.45 | G300E | 10839450 | 85.05 | G300E | 0 | 0
2243 | Story41 | C56 | 32 MPa RC Column (32.5 cm x 32.5 cm) | Column | 32MPa | Concrete Rectangular | 325 | 325 | 1056.3 | 3175 | 0.34 | 820.45 | G300E | 3352800 | 26.31 | G300E | 0 | 0
2244 | Story41 | C57 | 32 MPa RC Column (32.5 cm x 32.5 cm) | Column | 32MPa | Concrete Rectangular | 325 | 325 | 1056.3 | 3175 | 0.34 | 820.45 | G300E | 3352800 | 26.31 | G300E | 0 | 0
2245 | Story41 | C58 | 32 MPa RC Column (32.5 cm x 32.5 cm) | Column | 32MPa | Concrete Rectangular | 325 | 325 | 1056.3 | 3175 | 0.34 | 820.45 | G300E | 3352800 | 26.31 | G300E | 0 | 0
2246 | Story41 | C59 | 32 MPa RC Column (32.5 cm x 32.5 cm) | Column | 32MPa | Concrete Rectangular | 325 | 325 | 1056.3 | 3175 | 0.34 | 820.45 | G300E | 6553200 | 51.42 | G300E | 0 | 0
2247 | Story41 | C6 | 32 MPa RC Column (32.5 cm x 32.5 cm) | Column | 32MPa | Concrete Rectangular | 325 | 325 | 1056.3 | 3175 | 0.34 | 820.45 | G300E | 6553200 | 51.42 | G300E | 0 | 0
2248 | Story41 | C60 | 32 MPa RC Column (32.5 cm x 32.5 cm) | Column | 32MPa | Concrete Rectangular | 325 | 325 | 1056.3 | 3175 | 0.34 | 820.45 | G300E | 7794625 | 61.16 | G300E | 0 | 0
2249 | Story41 | C61 | 32 MPa RC Column (32.5 cm x 32.5 cm) | Column | 32MPa | Concrete Rectangular | 325 | 325 | 1056.3 | 3175 | 0.34 | 820.45 | G300E | 7794625 | 61.16 | G300E | 0 | 0
2250 | Story41 | C62 | 32 MPa RC Column (32.5 cm x 32.5 cm) | Column | 32MPa | Concrete Rectangular | 325 | 325 | 1056.3 | 3175 | 0.34 | 820.45 | G300E | 6553200 | 51.42 | G300E | 0 | 0
2251 | Story41 | C63 | 32 MPa RC Column (32.5 cm x 32.5 cm) | Column | 32MPa | Concrete Rectangular | 325 | 325 | 1056.3 | 3175 | 0.34 | 820.45 | G300E | 3352800 | 26.31 | G300E | 0 | 0
2252 | Story41 | C64 | 32 MPa RC Column (32.5 cm x 32.5 cm) | Column | 32MPa | Concrete Rectangular | 325 | 325 | 1056.3 | 3175 | 0.34 | 820.45 | G300E | 3352800 | 26.31 | G300E | 0 | 0
2253 | Story41 | C7 | 32 MPa RC Column (32.5 cm x 32.5 cm) | Column | 32MPa | Concrete Rectangular | 325 | 325 | 1056.3 | 3175 | 0.34 | 820.45 | G300E | 3352800 | 26.31 | G300E | 0 | 0
2254 | Story41 | C8 | 32 MPa RC Column (32.5 cm x 32.5 cm) | Column | 32MPa | Concrete Rectangular | 325 | 325 | 1056.3 | 3175 | 0.34 | 820.45 | G300E | 3352800 | 26.31 | G300E | 0 | 0
2255 | Story41 | C9 | 32 MPa RC Column (32.5 cm x 32.5 cm) | Column | 32MPa | Concrete Rectangular | 325 | 325 | 1056.3 | 3175 | 0.34 | 820.45 | G300E | 3352800 | 26.31 | G300E | 0 | 0
2256 | Story41 | D17 | 32 MPa RC Column (75 cm x 75 cm) | Column | 32MPa | Concrete Rectangular | 750 | 750 | 5625 | 24258.8 | 13.65 | 33383.67 | G300E | 812314004.27 | 6373.72 | G300E | 0 | 0
2257 | Story41 | D18 | 32 MPa RC Column (75 cm x 75 cm) | Column | 32MPa | Concrete Rectangular | 750 | 750 | 5625 | 24258.8 | 13.65 | 33383.67 | G300E | 812501336.11 | 6375.19 | G300E | 0 | 0
2258 | Story41 | D19 | 32 MPa RC Column (75 cm x 75 cm) | Column | 32MPa | Concrete Rectangular | 750 | 750 | 5625 | 24258.8 | 13.65 | 33383.67 | G300E | 789940652.11 | 6198.17 | G300E | 0 | 0
2259 | Story41 | D20 | 32 MPa RC Column (75 cm x 75 cm) | Column | 32MPa | Concrete Rectangular | 750 | 750 | 5625 | 24258.8 | 13.65 | 33383.67 | G300E | 790037687.31 | 6198.93 | G300E | 0 | 0
2260 | Story41 | D21 | 32 MPa RC Column (75 cm x 75 cm) | Column | 32MPa | Concrete Rectangular | 750 | 750 | 5625 | 24258.8 | 13.65 | 33383.67 | G300E | 812721013.02 | 6376.91 | G300E | 0 | 0
2261 | Story41 | D22 | 32 MPa RC Column (75 cm x 75 cm) | Column | 32MPa | Concrete Rectangular | 750 | 750 | 5625 | 24258.8 | 13.65 | 33383.67 | G300E | 813067374.78 | 6379.63 | G300E | 0 | 0
2262 | Story41 | D23 | 32 MPa RC Column (75 cm x 75 cm) | Column | 32MPa | Concrete Rectangular | 750 | 750 | 5625 | 24258.8 | 13.65 | 33383.67 | G300E | 789940652.11 | 6198.17 | G300E | 0 | 0
2263 | Story41 | D24 | 32 MPa RC Column (75 cm x 75 cm) | Column | 32MPa | Concrete Rectangular | 750 | 750 | 5625 | 24258.8 | 13.65 | 33383.67 | G300E | 790040382.73 | 6198.95 | G300E | 0 | 0
2264 | Story41 | D25 | 32 MPa RC Column (75 cm x 75 cm) | Column | 32MPa | Concrete Rectangular | 750 | 750 | 5625 | 24258.8 | 13.65 | 33383.67 | G300E | 789714236.64 | 6196.39 | G300E | 0 | 0
2265 | Story41 | D26 | 32 MPa RC Column (75 cm x 75 cm) | Column | 32MPa | Concrete Rectangular | 750 | 750 | 5625 | 24258.8 | 13.65 | 33383.67 | G300E | 789857094.02 | 6197.51 | G300E | 0 | 0
2266 | Story41 | D27 | 32 MPa RC Column (75 cm x 75 cm) | Column | 32MPa | Concrete Rectangular | 750 | 750 | 5625 | 24258.8 | 13.65 | 33383.67 | G300E | 812718317.6 | 6376.89 | G300E | 0 | 0
2267 | Story41 | D28 | 32 MPa RC Column (75 cm x 75 cm) | Column | 32MPa | Concrete Rectangular | 750 | 750 | 5625 | 24258.8 | 13.65 | 33383.67 | G300E | 813063331.64 | 6379.6 | G300E | 0 | 0
2268 | Story41 | D29 | 32 MPa RC Column (75 cm x 75 cm) | Column | 32MPa | Concrete Rectangular | 750 | 750 | 5625 | 24258.8 | 13.65 | 33383.67 | G300E | 789714236.64 | 6196.39 | G300E | 0 | 0
2269 | Story41 | D30 | 32 MPa RC Column (75 cm x 75 cm) | Column | 32MPa | Concrete Rectangular | 750 | 750 | 5625 | 24258.8 | 13.65 | 33383.67 | G300E | 789855746.31 | 6197.5 | G300E | 0 | 0
2270 | Story41 | D31 | 32 MPa RC Column (75 cm x 75 cm) | Column | 32MPa | Concrete Rectangular | 750 | 750 | 5625 | 24258.8 | 13.65 | 33383.67 | G300E | 812818048.22 | 6377.67 | G300E | 0 | 0
2271 | Story41 | D32 | 32 MPa RC Column (75 cm x 75 cm) | Column | 32MPa | Concrete Rectangular | 750 | 750 | 5625 | 24258.8 | 13.65 | 33383.67 | G300E | 812818048.22 | 6377.67 | G300E | 0 | 0
2272 | Story42 | C1 | 32 MPa RC Column (32.5 cm x 32.5 cm) | Column | 32MPa | Concrete Rectangular | 325 | 325 | 1056.3 | 3175 | 0.34 | 820.45 | G300E | 3352800 | 26.31 | G300E | 0 | 0
2273 | Story42 | C10 | 32 MPa RC Column (32.5 cm x 32.5 cm) | Column | 32MPa | Concrete Rectangular | 325 | 325 | 1056.3 | 3175 | 0.34 | 820.45 | G300E | 7652808.33 | 60.05 | G300E | 0 | 0
2274 | Story42 | C11 | 32 MPa RC Column (32.5 cm x 32.5 cm) | Column | 32MPa | Concrete Rectangular | 325 | 325 | 1056.3 | 3175 | 0.34 | 820.45 | G300E | 11290300 | 88.59 | G300E | 0 | 0
2275 | Story42 | C12 | 32 MPa RC Column (32.5 cm x 32.5 cm) | Column | 32MPa | Concrete Rectangular | 325 | 325 | 1056.3 | 3175 | 0.34 | 820.45 | G300E | 11713633.33 | 91.91 | G300E | 0 | 0
2276 | Story42 | C13 | 32 MPa RC Column (32.5 cm x 32.5 cm) | Column | 32MPa | Concrete Rectangular | 325 | 325 | 1056.3 | 3175 | 0.34 | 820.45 | G300E | 11672358.33 | 91.59 | G300E | 0 | 0
2277 | Story42 | C14 | 32 MPa RC Column (32.5 cm x 32.5 cm) | Column | 32MPa | Concrete Rectangular | 325 | 325 | 1056.3 | 3175 | 0.34 | 820.45 | G300E | 11250083.33 | 88.27 | G300E | 0 | 0
2278 | Story42 | C15 | 32 MPa RC Column (32.5 cm x 32.5 cm) | Column | 32MPa | Concrete Rectangular | 325 | 325 | 1056.3 | 3175 | 0.34 | 820.45 | G300E | 7572375 | 59.42 | G300E | 0 | 0
2279 | Story42 | C16 | 32 MPa RC Column (32.5 cm x 32.5 cm) | Column | 32MPa | Concrete Rectangular | 325 | 325 | 1056.3 | 3175 | 0.34 | 820.45 | G300E | 3352800 | 26.31 | G300E | 0 | 0
2280 | Story42 | C17 | 32 MPa RC Column (32.5 cm x 32.5 cm) | Column | 32MPa | Concrete Rectangular | 325 | 325 | 1056.3 | 3175 | 0.34 | 820.45 | G300E | 5309658.33 | 41.66 | G300E | 0 | 0
2281 | Story42 | C18 | 32 MPa RC Column (32.5 cm x 32.5 cm) | Column | 32MPa | Concrete Rectangular | 325 | 325 | 1056.3 | 3175 | 0.34 | 820.45 | G300E | 11285008.33 | 88.55 | G300E | 0 | 0
2282 | Story42 | C19 | 32 MPa RC Column (32.5 cm x 32.5 cm) | Column | 32MPa | Concrete Rectangular | 325 | 325 | 1056.3 | 3175 | 0.34 | 820.45 | G300E | 11414125 | 89.56 | G300E | 0 | 0
2283 | Story42 | C2 | 32 MPa RC Column (32.5 cm x 32.5 cm) | Column | 32MPa | Concrete Rectangular | 325 | 325 | 1056.3 | 3175 | 0.34 | 820.45 | G300E | 3352800 | 26.31 | G300E | 0 | 0
2284 | Story42 | C20 | 32 MPa RC Column (32.5 cm x 32.5 cm) | Column | 32MPa | Concrete Rectangular | 325 | 325 | 1056.3 | 3175 | 0.34 | 820.45 | G300E | 8964083.33 | 70.34 | G300E | 0 | 0
2285 | Story42 | C21 | 32 MPa RC Column (32.5 cm x 32.5 cm) | Column | 32MPa | Concrete Rectangular | 325 | 325 | 1056.3 | 3175 | 0.34 | 820.45 | G300E | 8967258.33 | 70.36 | G300E | 0 | 0
2286 | Story42 | C22 | 32 MPa RC Column (32.5 cm x 32.5 cm) | Column | 32MPa | Concrete Rectangular | 325 | 325 | 1056.3 | 3175 | 0.34 | 820.45 | G300E | 11398250 | 89.43 | G300E | 0 | 0
2287 | Story42 | C23 | 32 MPa RC Column (32.5 cm x 32.5 cm) | Column | 32MPa | Concrete Rectangular | 325 | 325 | 1056.3 | 3175 | 0.34 | 820.45 | G300E | 11251141.67 | 88.28 | G300E | 0 | 0
2288 | Story42 | C24 | 32 MPa RC Column (32.5 cm x 32.5 cm) | Column | 32MPa | Concrete Rectangular | 325 | 325 | 1056.3 | 3175 | 0.34 | 820.45 | G300E | 5316008.33 | 41.71 | G300E | 0 | 0
2289 | Story42 | C25 | 32 MPa RC Column (32.5 cm x 32.5 cm) | Column | 32MPa | Concrete Rectangular | 325 | 325 | 1056.3 | 3175 | 0.34 | 820.45 | G300E | 6770370 | 53.12 | G300E | 0 | 0
2290 | Story42 | C26 | 32 MPa RC Column (32.5 cm x 32.5 cm) | Column | 32MPa | Concrete Rectangular | 325 | 325 | 1056.3 | 3175 | 0.34 | 820.45 | G300E | 11715750 | 91.93 | G300E | 0 | 0
2291 | Story42 | C27 | 32 MPa RC Column (32.5 cm x 32.5 cm) | Column | 32MPa | Concrete Rectangular | 325 | 325 | 1056.3 | 3175 | 0.34 | 820.45 | G300E | 8964083.33 | 70.34 | G300E | 0 | 0
2292 | Story42 | C3 | 32 MPa RC Column (32.5 cm x 32.5 cm) | Column | 32MPa | Concrete Rectangular | 325 | 325 | 1056.3 | 3175 | 0.34 | 820.45 | G300E | 5304366.67 | 41.62 | G300E | 0 | 0
2293 | Story42 | C30 | 32 MPa RC Column (32.5 cm x 32.5 cm) | Column | 32MPa | Concrete Rectangular | 325 | 325 | 1056.3 | 3175 | 0.34 | 820.45 | G300E | 8982075 | 70.48 | G300E | 0 | 0
2294 | Story42 | C31 | 32 MPa RC Column (32.5 cm x 32.5 cm) | Column | 32MPa | Concrete Rectangular | 325 | 325 | 1056.3 | 3175 | 0.34 | 820.45 | G300E | 11722100 | 91.98 | G300E | 0 | 0
2295 | Story42 | C32 | 32 MPa RC Column (32.5 cm x 32.5 cm) | Column | 32MPa | Concrete Rectangular | 325 | 325 | 1056.3 | 3175 | 0.34 | 820.45 | G300E | 6776720 | 53.17 | G300E | 0 | 0
2296 | Story42 | C33 | 32 MPa RC Column (32.5 cm x 32.5 cm) | Column | 32MPa | Concrete Rectangular | 325 | 325 | 1056.3 | 3175 | 0.34 | 820.45 | G300E | 6774180 | 53.15 | G300E | 0 | 0
2297 | Story42 | C34 | 32 MPa RC Column (32.5 cm x 32.5 cm) | Column | 32MPa | Concrete Rectangular | 325 | 325 | 1056.3 | 3175 | 0.34 | 820.45 | G300E | 11673416.67 | 91.59 | G300E | 0 | 0
2298 | Story42 | C35 | 32 MPa RC Column (32.5 cm x 32.5 cm) | Column | 32MPa | Concrete Rectangular | 325 | 325 | 1056.3 | 3175 | 0.34 | 820.45 | G300E | 8968316.67 | 70.37 | G300E | 0 | 0
2299 | Story42 | C38 | 32 MPa RC Column (32.5 cm x 32.5 cm) | Column | 32MPa | Concrete Rectangular | 325 | 325 | 1056.3 | 3175 | 0.34 | 820.45 | G300E | 8982075 | 70.48 | G300E | 0 | 0
2300 | Story42 | C39 | 32 MPa RC Column (32.5 cm x 32.5 cm) | Column | 32MPa | Concrete Rectangular | 325 | 325 | 1056.3 | 3175 | 0.34 | 820.45 | G300E | 11721041.67 | 91.97 | G300E | 0 | 0
2301 | Story42 | C4 | 32 MPa RC Column (32.5 cm x 32.5 cm) | Column | 32MPa | Concrete Rectangular | 325 | 325 | 1056.3 | 3175 | 0.34 | 820.45 | G300E | 6770370 | 53.12 | G300E | 0 | 0
2302 | Story42 | C40 | 32 MPa RC Column (32.5 cm x 32.5 cm) | Column | 32MPa | Concrete Rectangular | 325 | 325 | 1056.3 | 3175 | 0.34 | 820.45 | G300E | 6776720 | 53.17 | G300E | 0 | 0
2303 | Story42 | C41 | 32 MPa RC Column (32.5 cm x 32.5 cm) | Column | 32MPa | Concrete Rectangular | 325 | 325 | 1056.3 | 3175 | 0.34 | 820.45 | G300E | 5314950 | 41.7 | G300E | 0 | 0
2304 | Story42 | C42 | 32 MPa RC Column (32.5 cm x 32.5 cm) | Column | 32MPa | Concrete Rectangular | 325 | 325 | 1056.3 | 3175 | 0.34 | 820.45 | G300E | 11250083.33 | 88.27 | G300E | 0 | 0
2305 | Story42 | C43 | 32 MPa RC Column (32.5 cm x 32.5 cm) | Column | 32MPa | Concrete Rectangular | 325 | 325 | 1056.3 | 3175 | 0.34 | 820.45 | G300E | 11398250 | 89.43 | G300E | 0 | 0
2306 | Story42 | C44 | 32 MPa RC Column (32.5 cm x 32.5 cm) | Column | 32MPa | Concrete Rectangular | 325 | 325 | 1056.3 | 3175 | 0.34 | 820.45 | G300E | 8982075 | 70.48 | G300E | 0 | 0
2307 | Story42 | C45 | 32 MPa RC Column (32.5 cm x 32.5 cm) | Column | 32MPa | Concrete Rectangular | 325 | 325 | 1056.3 | 3175 | 0.34 | 820.45 | G300E | 8982075 | 70.48 | G300E | 0 | 0
2308 | Story42 | C46 | 32 MPa RC Column (32.5 cm x 32.5 cm) | Column | 32MPa | Concrete Rectangular | 325 | 325 | 1056.3 | 3175 | 0.34 | 820.45 | G300E | 11399308.33 | 89.44 | G300E | 0 | 0
2309 | Story42 | C47 | 32 MPa RC Column (32.5 cm x 32.5 cm) | Column | 32MPa | Concrete Rectangular | 325 | 325 | 1056.3 | 3175 | 0.34 | 820.45 | G300E | 11251141.67 | 88.28 | G300E | 0 | 0
2310 | Story42 | C48 | 32 MPa RC Column (32.5 cm x 32.5 cm) | Column | 32MPa | Concrete Rectangular | 325 | 325 | 1056.3 | 3175 | 0.34 | 820.45 | G300E | 5317066.67 | 41.72 | G300E | 0 | 0
2311 | Story42 | C49 | 32 MPa RC Column (32.5 cm x 32.5 cm) | Column | 32MPa | Concrete Rectangular | 325 | 325 | 1056.3 | 3175 | 0.34 | 820.45 | G300E | 3352800 | 26.31 | G300E | 0 | 0
2312 | Story42 | C5 | 32 MPa RC Column (32.5 cm x 32.5 cm) | Column | 32MPa | Concrete Rectangular | 325 | 325 | 1056.3 | 3175 | 0.34 | 820.45 | G300E | 6774180 | 53.15 | G300E | 0 | 0
2313 | Story42 | C50 | 32 MPa RC Column (32.5 cm x 32.5 cm) | Column | 32MPa | Concrete Rectangular | 325 | 325 | 1056.3 | 3175 | 0.34 | 820.45 | G300E | 7572375 | 59.42 | G300E | 0 | 0
2314 | Story42 | C51 | 32 MPa RC Column (32.5 cm x 32.5 cm) | Column | 32MPa | Concrete Rectangular | 325 | 325 | 1056.3 | 3175 | 0.34 | 820.45 | G300E | 11251141.67 | 88.28 | G300E | 0 | 0
2315 | Story42 | C52 | 32 MPa RC Column (32.5 cm x 32.5 cm) | Column | 32MPa | Concrete Rectangular | 325 | 325 | 1056.3 | 3175 | 0.34 | 820.45 | G300E | 11721041.67 | 91.97 | G300E | 0 | 0
2316 | Story42 | C53 | 32 MPa RC Column (32.5 cm x 32.5 cm) | Column | 32MPa | Concrete Rectangular | 325 | 325 | 1056.3 | 3175 | 0.34 | 820.45 | G300E | 11719983.33 | 91.96 | G300E | 0 | 0
2317 | Story42 | C54 | 32 MPa RC Column (32.5 cm x 32.5 cm) | Column | 32MPa | Concrete Rectangular | 325 | 325 | 1056.3 | 3175 | 0.34 | 820.45 | G300E | 11251141.67 | 88.28 | G300E | 0 | 0
2318 | Story42 | C55 | 32 MPa RC Column (32.5 cm x 32.5 cm) | Column | 32MPa | Concrete Rectangular | 325 | 325 | 1056.3 | 3175 | 0.34 | 820.45 | G300E | 7572375 | 59.42 | G300E | 0 | 0
2319 | Story42 | C56 | 32 MPa RC Column (32.5 cm x 32.5 cm) | Column | 32MPa | Concrete Rectangular | 325 | 325 | 1056.3 | 3175 | 0.34 | 820.45 | G300E | 3352800 | 26.31 | G300E | 0 | 0
2320 | Story42 | C57 | 32 MPa RC Column (32.5 cm x 32.5 cm) | Column | 32MPa | Concrete Rectangular | 325 | 325 | 1056.3 | 3175 | 0.34 | 820.45 | G300E | 3352800 | 26.31 | G300E | 0 | 0
2321 | Story42 | C58 | 32 MPa RC Column (32.5 cm x 32.5 cm) | Column | 32MPa | Concrete Rectangular | 325 | 325 | 1056.3 | 3175 | 0.34 | 820.45 | G300E | 3352800 | 26.31 | G300E | 0 | 0
2322 | Story42 | C59 | 32 MPa RC Column (32.5 cm x 32.5 cm) | Column | 32MPa | Concrete Rectangular | 325 | 325 | 1056.3 | 3175 | 0.34 | 820.45 | G300E | 5316008.33 | 41.71 | G300E | 0 | 0
2323 | Story42 | C6 | 32 MPa RC Column (32.5 cm x 32.5 cm) | Column | 32MPa | Concrete Rectangular | 325 | 325 | 1056.3 | 3175 | 0.34 | 820.45 | G300E | 5314950 | 41.7 | G300E | 0 | 0
2324 | Story42 | C60 | 32 MPa RC Column (32.5 cm x 32.5 cm) | Column | 32MPa | Concrete Rectangular | 325 | 325 | 1056.3 | 3175 | 0.34 | 820.45 | G300E | 6776720 | 53.17 | G300E | 0 | 0
2325 | Story42 | C61 | 32 MPa RC Column (32.5 cm x 32.5 cm) | Column | 32MPa | Concrete Rectangular | 325 | 325 | 1056.3 | 3175 | 0.34 | 820.45 | G300E | 6776720 | 53.17 | G300E | 0 | 0
2326 | Story42 | C62 | 32 MPa RC Column (32.5 cm x 32.5 cm) | Column | 32MPa | Concrete Rectangular | 325 | 325 | 1056.3 | 3175 | 0.34 | 820.45 | G300E | 5316008.33 | 41.71 | G300E | 0 | 0
2327 | Story42 | C63 | 32 MPa RC Column (32.5 cm x 32.5 cm) | Column | 32MPa | Concrete Rectangular | 325 | 325 | 1056.3 | 3175 | 0.34 | 820.45 | G300E | 3352800 | 26.31 | G300E | 0 | 0
2328 | Story42 | C64 | 32 MPa RC Column (32.5 cm x 32.5 cm) | Column | 32MPa | Concrete Rectangular | 325 | 325 | 1056.3 | 3175 | 0.34 | 820.45 | G300E | 3352800 | 26.31 | G300E | 0 | 0
2329 | Story42 | C7 | 32 MPa RC Column (32.5 cm x 32.5 cm) | Column | 32MPa | Concrete Rectangular | 325 | 325 | 1056.3 | 3175 | 0.34 | 820.45 | G300E | 3352800 | 26.31 | G300E | 0 | 0
2330 | Story42 | C8 | 32 MPa RC Column (32.5 cm x 32.5 cm) | Column | 32MPa | Concrete Rectangular | 325 | 325 | 1056.3 | 3175 | 0.34 | 820.45 | G300E | 3352800 | 26.31 | G300E | 0 | 0
2331 | Story42 | C9 | 32 MPa RC Column (32.5 cm x 32.5 cm) | Column | 32MPa | Concrete Rectangular | 325 | 325 | 1056.3 | 3175 | 0.34 | 820.45 | G300E | 3352800 | 26.31 | G300E | 0 | 0
2332 | Story43 | C1 | 32 MPa RC Column (30 cm x 30 cm) | Column | 32MPa | Concrete Rectangular | 300 | 300 | 900 | 3175 | 0.29 | 699.08 | G300E | 2857500 | 22.42 | G300E | 0 | 0
2333 | Story43 | C10 | 32 MPa RC Column (30 cm x 30 cm) | Column | 32MPa | Concrete Rectangular | 300 | 300 | 900 | 3175 | 0.29 | 699.08 | G300E | 9713383.33 | 76.21 | G300E | 0 | 0
2334 | Story43 | C11 | 32 MPa RC Column (30 cm x 30 cm) | Column | 32MPa | Concrete Rectangular | 300 | 300 | 900 | 3175 | 0.29 | 699.08 | G300E | 12703175 | 99.67 | G300E | 0 | 0
2335 | Story43 | C12 | 32 MPa RC Column (30 cm x 30 cm) | Column | 32MPa | Concrete Rectangular | 300 | 300 | 900 | 3175 | 0.29 | 699.08 | G300E | 12483041.67 | 97.95 | G300E | 0 | 0
2336 | Story43 | C13 | 32 MPa RC Column (30 cm x 30 cm) | Column | 32MPa | Concrete Rectangular | 300 | 300 | 900 | 3175 | 0.29 | 699.08 | G300E | 12687300 | 99.55 | G300E | 0 | 0
2337 | Story43 | C14 | 32 MPa RC Column (30 cm x 30 cm) | Column | 32MPa | Concrete Rectangular | 300 | 300 | 900 | 3175 | 0.29 | 699.08 | G300E | 12661900 | 99.35 | G300E | 0 | 0
2338 | Story43 | C15 | 32 MPa RC Column (30 cm x 30 cm) | Column | 32MPa | Concrete Rectangular | 300 | 300 | 900 | 3175 | 0.29 | 699.08 | G300E | 9646708.33 | 75.69 | G300E | 0 | 0
2339 | Story43 | C16 | 32 MPa RC Column (30 cm x 30 cm) | Column | 32MPa | Concrete Rectangular | 300 | 300 | 900 | 3175 | 0.29 | 699.08 | G300E | 7942580 | 62.32 | G300E | 0 | 0
2340 | Story43 | C17 | 32 MPa RC Column (30 cm x 30 cm) | Column | 32MPa | Concrete Rectangular | 300 | 300 | 900 | 3175 | 0.29 | 699.08 | G300E | 2857500 | 22.42 | G300E | 0 | 0
2341 | Story43 | C18 | 32 MPa RC Column (30 cm x 30 cm) | Column | 32MPa | Concrete Rectangular | 300 | 300 | 900 | 3175 | 0.29 | 699.08 | G300E | 12697883.33 | 99.63 | G300E | 0 | 0
2342 | Story43 | C19 | 32 MPa RC Column (30 cm x 30 cm) | Column | 32MPa | Concrete Rectangular | 300 | 300 | 900 | 3175 | 0.29 | 699.08 | G300E | 12362391.67 | 97 | G300E | 0 | 0
2343 | Story43 | C2 | 32 MPa RC Column (30 cm x 30 cm) | Column | 32MPa | Concrete Rectangular | 300 | 300 | 900 | 3175 | 0.29 | 699.08 | G300E | 8026400 | 62.98 | G300E | 0 | 0
2344 | Story43 | C20 | 32 MPa RC Column (30 cm x 30 cm) | Column | 32MPa | Concrete Rectangular | 300 | 300 | 900 | 3175 | 0.29 | 699.08 | G300E | 10349441.67 | 81.21 | G300E | 0 | 0
2345 | Story43 | C21 | 32 MPa RC Column (30 cm x 30 cm) | Column | 32MPa | Concrete Rectangular | 300 | 300 | 900 | 3175 | 0.29 | 699.08 | G300E | 10352616.67 | 81.23 | G300E | 0 | 0
2346 | Story43 | C22 | 32 MPa RC Column (30 cm x 30 cm) | Column | 32MPa | Concrete Rectangular | 300 | 300 | 900 | 3175 | 0.29 | 699.08 | G300E | 12356041.67 | 96.95 | G300E | 0 | 0
2347 | Story43 | C23 | 32 MPa RC Column (30 cm x 30 cm) | Column | 32MPa | Concrete Rectangular | 300 | 300 | 900 | 3175 | 0.29 | 699.08 | G300E | 12662958.33 | 99.36 | G300E | 0 | 0
2348 | Story43 | C24 | 32 MPa RC Column (30 cm x 30 cm) | Column | 32MPa | Concrete Rectangular | 300 | 300 | 900 | 3175 | 0.29 | 699.08 | G300E | 2857500 | 22.42 | G300E | 0 | 0
2349 | Story43 | C25 | 32 MPa RC Column (30 cm x 30 cm) | Column | 32MPa | Concrete Rectangular | 300 | 300 | 900 | 3175 | 0.29 | 699.08 | G300E | 4075641.67 | 31.98 | G300E | 0 | 0
2350 | Story43 | C26 | 32 MPa RC Column (30 cm x 30 cm) | Column | 32MPa | Concrete Rectangular | 300 | 300 | 900 | 3175 | 0.29 | 699.08 | G300E | 12481983.33 | 97.94 | G300E | 0 | 0
2351 | Story43 | C27 | 32 MPa RC Column (30 cm x 30 cm) | Column | 32MPa | Concrete Rectangular | 300 | 300 | 900 | 3175 | 0.29 | 699.08 | G300E | 10350500 | 81.21 | G300E | 0 | 0
2352 | Story43 | C3 | 32 MPa RC Column (30 cm x 30 cm) | Column | 32MPa | Concrete Rectangular | 300 | 300 | 900 | 3175 | 0.29 | 699.08 | G300E | 2857500 | 22.42 | G300E | 0 | 0
2353 | Story43 | C30 | 32 MPa RC Column (30 cm x 30 cm) | Column | 32MPa | Concrete Rectangular | 300 | 300 | 900 | 3175 | 0.29 | 699.08 | G300E | 10367433.33 | 81.35 | G300E | 0 | 0
2354 | Story43 | C31 | 32 MPa RC Column (30 cm x 30 cm) | Column | 32MPa | Concrete Rectangular | 300 | 300 | 900 | 3175 | 0.29 | 699.08 | G300E | 12549716.67 | 98.47 | G300E | 0 | 0
2355 | Story43 | C32 | 32 MPa RC Column (30 cm x 30 cm) | Column | 32MPa | Concrete Rectangular | 300 | 300 | 900 | 3175 | 0.29 | 699.08 | G300E | 4080933.33 | 32.02 | G300E | 0 | 0
2356 | Story43 | C33 | 32 MPa RC Column (30 cm x 30 cm) | Column | 32MPa | Concrete Rectangular | 300 | 300 | 900 | 3175 | 0.29 | 699.08 | G300E | 4078816.67 | 32 | G300E | 0 | 0
2357 | Story43 | C34 | 32 MPa RC Column (30 cm x 30 cm) | Column | 32MPa | Concrete Rectangular | 300 | 300 | 900 | 3175 | 0.29 | 699.08 | G300E | 12685183.33 | 99.53 | G300E | 0 | 0
2358 | Story43 | C35 | 32 MPa RC Column (30 cm x 30 cm) | Column | 32MPa | Concrete Rectangular | 300 | 300 | 900 | 3175 | 0.29 | 699.08 | G300E | 10352616.67 | 81.23 | G300E | 0 | 0
2359 | Story43 | C38 | 32 MPa RC Column (30 cm x 30 cm) | Column | 32MPa | Concrete Rectangular | 300 | 300 | 900 | 3175 | 0.29 | 699.08 | G300E | 10367433.33 | 81.35 | G300E | 0 | 0
2360 | Story43 | C39 | 32 MPa RC Column (30 cm x 30 cm) | Column | 32MPa | Concrete Rectangular | 300 | 300 | 900 | 3175 | 0.29 | 699.08 | G300E | 12556066.67 | 98.52 | G300E | 0 | 0
2361 | Story43 | C4 | 32 MPa RC Column (30 cm x 30 cm) | Column | 32MPa | Concrete Rectangular | 300 | 300 | 900 | 3175 | 0.29 | 699.08 | G300E | 4075641.67 | 31.98 | G300E | 0 | 0
2362 | Story43 | C40 | 32 MPa RC Column (30 cm x 30 cm) | Column | 32MPa | Concrete Rectangular | 300 | 300 | 900 | 3175 | 0.29 | 699.08 | G300E | 4080933.33 | 32.02 | G300E | 0 | 0
2363 | Story43 | C41 | 32 MPa RC Column (30 cm x 30 cm) | Column | 32MPa | Concrete Rectangular | 300 | 300 | 900 | 3175 | 0.29 | 699.08 | G300E | 2857500 | 22.42 | G300E | 0 | 0
2364 | Story43 | C42 | 32 MPa RC Column (30 cm x 30 cm) | Column | 32MPa | Concrete Rectangular | 300 | 300 | 900 | 3175 | 0.29 | 699.08 | G300E | 12660841.67 | 99.34 | G300E | 0 | 0
2365 | Story43 | C43 | 32 MPa RC Column (30 cm x 30 cm) | Column | 32MPa | Concrete Rectangular | 300 | 300 | 900 | 3175 | 0.29 | 699.08 | G300E | 12356041.67 | 96.95 | G300E | 0 | 0
2366 | Story43 | C44 | 32 MPa RC Column (30 cm x 30 cm) | Column | 32MPa | Concrete Rectangular | 300 | 300 | 900 | 3175 | 0.29 | 699.08 | G300E | 10367433.33 | 81.35 | G300E | 0 | 0
2367 | Story43 | C45 | 32 MPa RC Column (30 cm x 30 cm) | Column | 32MPa | Concrete Rectangular | 300 | 300 | 900 | 3175 | 0.29 | 699.08 | G300E | 10367433.33 | 81.35 | G300E | 0 | 0
2368 | Story43 | C46 | 32 MPa RC Column (30 cm x 30 cm) | Column | 32MPa | Concrete Rectangular | 300 | 300 | 900 | 3175 | 0.29 | 699.08 | G300E | 12356041.67 | 96.95 | G300E | 0 | 0
2369 | Story43 | C47 | 32 MPa RC Column (30 cm x 30 cm) | Column | 32MPa | Concrete Rectangular | 300 | 300 | 900 | 3175 | 0.29 | 699.08 | G300E | 12662958.33 | 99.36 | G300E | 0 | 0
2370 | Story43 | C48 | 32 MPa RC Column (30 cm x 30 cm) | Column | 32MPa | Concrete Rectangular | 300 | 300 | 900 | 3175 | 0.29 | 699.08 | G300E | 2857500 | 22.42 | G300E | 0 | 0
2371 | Story43 | C49 | 32 MPa RC Column (30 cm x 30 cm) | Column | 32MPa | Concrete Rectangular | 300 | 300 | 900 | 3175 | 0.29 | 699.08 | G300E | 7942580 | 62.32 | G300E | 0 | 0
2372 | Story43 | C5 | 32 MPa RC Column (30 cm x 30 cm) | Column | 32MPa | Concrete Rectangular | 300 | 300 | 900 | 3175 | 0.29 | 699.08 | G300E | 4078816.67 | 32 | G300E | 0 | 0
2373 | Story43 | C50 | 32 MPa RC Column (30 cm x 30 cm) | Column | 32MPa | Concrete Rectangular | 300 | 300 | 900 | 3175 | 0.29 | 699.08 | G300E | 9646708.33 | 75.69 | G300E | 0 | 0
2374 | Story43 | C51 | 32 MPa RC Column (30 cm x 30 cm) | Column | 32MPa | Concrete Rectangular | 300 | 300 | 900 | 3175 | 0.29 | 699.08 | G300E | 12662958.33 | 99.36 | G300E | 0 | 0
2375 | Story43 | C52 | 32 MPa RC Column (30 cm x 30 cm) | Column | 32MPa | Concrete Rectangular | 300 | 300 | 900 | 3175 | 0.29 | 699.08 | G300E | 12550775 | 98.48 | G300E | 0 | 0
2376 | Story43 | C53 | 32 MPa RC Column (30 cm x 30 cm) | Column | 32MPa | Concrete Rectangular | 300 | 300 | 900 | 3175 | 0.29 | 699.08 | G300E | 12556066.67 | 98.52 | G300E | 0 | 0
2377 | Story43 | C54 | 32 MPa RC Column (30 cm x 30 cm) | Column | 32MPa | Concrete Rectangular | 300 | 300 | 900 | 3175 | 0.29 | 699.08 | G300E | 12662958.33 | 99.36 | G300E | 0 | 0
2378 | Story43 | C55 | 32 MPa RC Column (30 cm x 30 cm) | Column | 32MPa | Concrete Rectangular | 300 | 300 | 900 | 3175 | 0.29 | 699.08 | G300E | 9646708.33 | 75.69 | G300E | 0 | 0
2379 | Story43 | C56 | 32 MPa RC Column (30 cm x 30 cm) | Column | 32MPa | Concrete Rectangular | 300 | 300 | 900 | 3175 | 0.29 | 699.08 | G300E | 7942580 | 62.32 | G300E | 0 | 0
2380 | Story43 | C57 | 32 MPa RC Column (30 cm x 30 cm) | Column | 32MPa | Concrete Rectangular | 300 | 300 | 900 | 3175 | 0.29 | 699.08 | G300E | 2857500 | 22.42 | G300E | 0 | 0
2381 | Story43 | C58 | 32 MPa RC Column (30 cm x 30 cm) | Column | 32MPa | Concrete Rectangular | 300 | 300 | 900 | 3175 | 0.29 | 699.08 | G300E | 7942580 | 62.32 | G300E | 0 | 0
2382 | Story43 | C59 | 32 MPa RC Column (30 cm x 30 cm) | Column | 32MPa | Concrete Rectangular | 300 | 300 | 900 | 3175 | 0.29 | 699.08 | G300E | 2857500 | 22.42 | G300E | 0 | 0
2383 | Story43 | C6 | 32 MPa RC Column (30 cm x 30 cm) | Column | 32MPa | Concrete Rectangular | 300 | 300 | 900 | 3175 | 0.29 | 699.08 | G300E | 2857500 | 22.42 | G300E | 0 | 0
2384 | Story43 | C60 | 32 MPa RC Column (30 cm x 30 cm) | Column | 32MPa | Concrete Rectangular | 300 | 300 | 900 | 3175 | 0.29 | 699.08 | G300E | 4080933.33 | 32.02 | G300E | 0 | 0
2385 | Story43 | C61 | 32 MPa RC Column (30 cm x 30 cm) | Column | 32MPa | Concrete Rectangular | 300 | 300 | 900 | 3175 | 0.29 | 699.08 | G300E | 4080933.33 | 32.02 | G300E | 0 | 0
2386 | Story43 | C62 | 32 MPa RC Column (30 cm x 30 cm) | Column | 32MPa | Concrete Rectangular | 300 | 300 | 900 | 3175 | 0.29 | 699.08 | G300E | 2857500 | 22.42 | G300E | 0 | 0
2387 | Story43 | C63 | 32 MPa RC Column (30 cm x 30 cm) | Column | 32MPa | Concrete Rectangular | 300 | 300 | 900 | 3175 | 0.29 | 699.08 | G300E | 7942580 | 62.32 | G300E | 0 | 0
2388 | Story43 | C64 | 32 MPa RC Column (30 cm x 30 cm) | Column | 32MPa | Concrete Rectangular | 300 | 300 | 900 | 3175 | 0.29 | 699.08 | G300E | 2857500 | 22.42 | G300E | 0 | 0
2389 | Story43 | C7 | 32 MPa RC Column (30 cm x 30 cm) | Column | 32MPa | Concrete Rectangular | 300 | 300 | 900 | 3175 | 0.29 | 699.08 | G300E | 7942580 | 62.32 | G300E | 0 | 0
2390 | Story43 | C8 | 32 MPa RC Column (30 cm x 30 cm) | Column | 32MPa | Concrete Rectangular | 300 | 300 | 900 | 3175 | 0.29 | 699.08 | G300E | 2857500 | 22.42 | G300E | 0 | 0
2391 | Story43 | C9 | 32 MPa RC Column (30 cm x 30 cm) | Column | 32MPa | Concrete Rectangular | 300 | 300 | 900 | 3175 | 0.29 | 699.08 | G300E | 7973695 | 62.56 | G300E | 0 | 0
2392 | Story44 | C1 | 32 MPa RC Column (30 cm x 30 cm) | Column | 32MPa | Concrete Rectangular | 300 | 300 | 900 | 3175 | 0.29 | 699.08 | G300E | 2857500 | 22.42 | G300E | 0 | 0
2393 | Story44 | C10 | 32 MPa RC Column (30 cm x 30 cm) | Column | 32MPa | Concrete Rectangular | 300 | 300 | 900 | 3175 | 0.29 | 699.08 | G300E | 6737350 | 52.86 | G300E | 0 | 0
2394 | Story44 | C11 | 32 MPa RC Column (30 cm x 30 cm) | Column | 32MPa | Concrete Rectangular | 300 | 300 | 900 | 3175 | 0.29 | 699.08 | G300E | 10212916.67 | 80.13 | G300E | 0 | 0
2395 | Story44 | C12 | 32 MPa RC Column (30 cm x 30 cm) | Column | 32MPa | Concrete Rectangular | 300 | 300 | 900 | 3175 | 0.29 | 699.08 | G300E | 8415866.67 | 66.03 | G300E | 0 | 0
2396 | Story44 | C13 | 32 MPa RC Column (30 cm x 30 cm) | Column | 32MPa | Concrete Rectangular | 300 | 300 | 900 | 3175 | 0.29 | 699.08 | G300E | 8376708.33 | 65.73 | G300E | 0 | 0
2397 | Story44 | C14 | 32 MPa RC Column (30 cm x 30 cm) | Column | 32MPa | Concrete Rectangular | 300 | 300 | 900 | 3175 | 0.29 | 699.08 | G300E | 10170583.33 | 79.8 | G300E | 0 | 0
2398 | Story44 | C15 | 32 MPa RC Column (30 cm x 30 cm) | Column | 32MPa | Concrete Rectangular | 300 | 300 | 900 | 3175 | 0.29 | 699.08 | G300E | 6667500 | 52.32 | G300E | 0 | 0
2399 | Story44 | C16 | 32 MPa RC Column (30 cm x 30 cm) | Column | 32MPa | Concrete Rectangular | 300 | 300 | 900 | 3175 | 0.29 | 699.08 | G300E | 2857500 | 22.42 | G300E | 0 | 0
2400 | Story44 | C17 | 32 MPa RC Column (30 cm x 30 cm) | Column | 32MPa | Concrete Rectangular | 300 | 300 | 900 | 3175 | 0.29 | 699.08 | G300E | 2857500 | 22.42 | G300E | 0 | 0
2401 | Story44 | C18 | 32 MPa RC Column (30 cm x 30 cm) | Column | 32MPa | Concrete Rectangular | 300 | 300 | 900 | 3175 | 0.29 | 699.08 | G300E | 10207625 | 80.09 | G300E | 0 | 0
2402 | Story44 | C19 | 32 MPa RC Column (30 cm x 30 cm) | Column | 32MPa | Concrete Rectangular | 300 | 300 | 900 | 3175 | 0.29 | 699.08 | G300E | 8299450 | 65.12 | G300E | 0 | 0
2403 | Story44 | C2 | 32 MPa RC Column (30 cm x 30 cm) | Column | 32MPa | Concrete Rectangular | 300 | 300 | 900 | 3175 | 0.29 | 699.08 | G300E | 2857500 | 22.42 | G300E | 0 | 0
2404 | Story44 | C20 | 32 MPa RC Column (30 cm x 30 cm) | Column | 32MPa | Concrete Rectangular | 300 | 300 | 900 | 3175 | 0.29 | 699.08 | G300E | 7478183.33 | 58.68 | G300E | 0 | 0
2405 | Story44 | C21 | 32 MPa RC Column (30 cm x 30 cm) | Column | 32MPa | Concrete Rectangular | 300 | 300 | 900 | 3175 | 0.29 | 699.08 | G300E | 7472891.67 | 58.64 | G300E | 0 | 0
2406 | Story44 | C22 | 32 MPa RC Column (30 cm x 30 cm) | Column | 32MPa | Concrete Rectangular | 300 | 300 | 900 | 3175 | 0.29 | 699.08 | G300E | 8296275 | 65.1 | G300E | 0 | 0
2407 | Story44 | C23 | 32 MPa RC Column (30 cm x 30 cm) | Column | 32MPa | Concrete Rectangular | 300 | 300 | 900 | 3175 | 0.29 | 699.08 | G300E | 10173758.33 | 79.83 | G300E | 0 | 0
2408 | Story44 | C24 | 32 MPa RC Column (30 cm x 30 cm) | Column | 32MPa | Concrete Rectangular | 300 | 300 | 900 | 3175 | 0.29 | 699.08 | G300E | 2857500 | 22.42 | G300E | 0 | 0
2409 | Story44 | C25 | 32 MPa RC Column (30 cm x 30 cm) | Column | 32MPa | Concrete Rectangular | 300 | 300 | 900 | 3175 | 0.29 | 699.08 | G300E | 6443133.33 | 50.56 | G300E | 0 | 0
2410 | Story44 | C26 | 32 MPa RC Column (30 cm x 30 cm) | Column | 32MPa | Concrete Rectangular | 300 | 300 | 900 | 3175 | 0.29 | 699.08 | G300E | 8427508.33 | 66.13 | G300E | 0 | 0
2411 | Story44 | C27 | 32 MPa RC Column (30 cm x 30 cm) | Column | 32MPa | Concrete Rectangular | 300 | 300 | 900 | 3175 | 0.29 | 699.08 | G300E | 7478183.33 | 58.68 | G300E | 0 | 0
2412 | Story44 | C3 | 32 MPa RC Column (30 cm x 30 cm) | Column | 32MPa | Concrete Rectangular | 300 | 300 | 900 | 3175 | 0.29 | 699.08 | G300E | 2857500 | 22.42 | G300E | 0 | 0
2413 | Story44 | C30 | 32 MPa RC Column (30 cm x 30 cm) | Column | 32MPa | Concrete Rectangular | 300 | 300 | 900 | 3175 | 0.29 | 699.08 | G300E | 7485591.67 | 58.73 | G300E | 0 | 0
2414 | Story44 | C31 | 32 MPa RC Column (30 cm x 30 cm) | Column | 32MPa | Concrete Rectangular | 300 | 300 | 900 | 3175 | 0.29 | 699.08 | G300E | 8387291.67 | 65.81 | G300E | 0 | 0
2415 | Story44 | C32 | 32 MPa RC Column (30 cm x 30 cm) | Column | 32MPa | Concrete Rectangular | 300 | 300 | 900 | 3175 | 0.29 | 699.08 | G300E | 6457950 | 50.67 | G300E | 0 | 0
2416 | Story44 | C33 | 32 MPa RC Column (30 cm x 30 cm) | Column | 32MPa | Concrete Rectangular | 300 | 300 | 900 | 3175 | 0.29 | 699.08 | G300E | 6451600 | 50.62 | G300E | 0 | 0
2417 | Story44 | C34 | 32 MPa RC Column (30 cm x 30 cm) | Column | 32MPa | Concrete Rectangular | 300 | 300 | 900 | 3175 | 0.29 | 699.08 | G300E | 8376708.33 | 65.73 | G300E | 0 | 0
2418 | Story44 | C35 | 32 MPa RC Column (30 cm x 30 cm) | Column | 32MPa | Concrete Rectangular | 300 | 300 | 900 | 3175 | 0.29 | 699.08 | G300E | 7472891.67 | 58.64 | G300E | 0 | 0
2419 | Story44 | C38 | 32 MPa RC Column (30 cm x 30 cm) | Column | 32MPa | Concrete Rectangular | 300 | 300 | 900 | 3175 | 0.29 | 699.08 | G300E | 7485591.67 | 58.73 | G300E | 0 | 0
2420 | Story44 | C39 | 32 MPa RC Column (30 cm x 30 cm) | Column | 32MPa | Concrete Rectangular | 300 | 300 | 900 | 3175 | 0.29 | 699.08 | G300E | 8387291.67 | 65.81 | G300E | 0 | 0
2421 | Story44 | C4 | 32 MPa RC Column (30 cm x 30 cm) | Column | 32MPa | Concrete Rectangular | 300 | 300 | 900 | 3175 | 0.29 | 699.08 | G300E | 6443133.33 | 50.56 | G300E | 0 | 0
2422 | Story44 | C40 | 32 MPa RC Column (30 cm x 30 cm) | Column | 32MPa | Concrete Rectangular | 300 | 300 | 900 | 3175 | 0.29 | 699.08 | G300E | 6457950 | 50.67 | G300E | 0 | 0
2423 | Story44 | C41 | 32 MPa RC Column (30 cm x 30 cm) | Column | 32MPa | Concrete Rectangular | 300 | 300 | 900 | 3175 | 0.29 | 699.08 | G300E | 2857500 | 22.42 | G300E | 0 | 0
2424 | Story44 | C42 | 32 MPa RC Column (30 cm x 30 cm) | Column | 32MPa | Concrete Rectangular | 300 | 300 | 900 | 3175 | 0.29 | 699.08 | G300E | 10170583.33 | 79.8 | G300E | 0 | 0
2425 | Story44 | C43 | 32 MPa RC Column (30 cm x 30 cm) | Column | 32MPa | Concrete Rectangular | 300 | 300 | 900 | 3175 | 0.29 | 699.08 | G300E | 8296275 | 65.1 | G300E | 0 | 0
2426 | Story44 | C44 | 32 MPa RC Column (30 cm x 30 cm) | Column | 32MPa | Concrete Rectangular | 300 | 300 | 900 | 3175 | 0.29 | 699.08 | G300E | 7485591.67 | 58.73 | G300E | 0 | 0
2427 | Story44 | C45 | 32 MPa RC Column (30 cm x 30 cm) | Column | 32MPa | Concrete Rectangular | 300 | 300 | 900 | 3175 | 0.29 | 699.08 | G300E | 7485591.67 | 58.73 | G300E | 0 | 0
2428 | Story44 | C46 | 32 MPa RC Column (30 cm x 30 cm) | Column | 32MPa | Concrete Rectangular | 300 | 300 | 900 | 3175 | 0.29 | 699.08 | G300E | 8296275 | 65.1 | G300E | 0 | 0
2429 | Story44 | C47 | 32 MPa RC Column (30 cm x 30 cm) | Column | 32MPa | Concrete Rectangular | 300 | 300 | 900 | 3175 | 0.29 | 699.08 | G300E | 10173758.33 | 79.83 | G300E | 0 | 0
2430 | Story44 | C48 | 32 MPa RC Column (30 cm x 30 cm) | Column | 32MPa | Concrete Rectangular | 300 | 300 | 900 | 3175 | 0.29 | 699.08 | G300E | 2857500 | 22.42 | G300E | 0 | 0
2431 | Story44 | C49 | 32 MPa RC Column (30 cm x 30 cm) | Column | 32MPa | Concrete Rectangular | 300 | 300 | 900 | 3175 | 0.29 | 699.08 | G300E | 2857500 | 22.42 | G300E | 0 | 0
2432 | Story44 | C5 | 32 MPa RC Column (30 cm x 30 cm) | Column | 32MPa | Concrete Rectangular | 300 | 300 | 900 | 3175 | 0.29 | 699.08 | G300E | 6451600 | 50.62 | G300E | 0 | 0
2433 | Story44 | C50 | 32 MPa RC Column (30 cm x 30 cm) | Column | 32MPa | Concrete Rectangular | 300 | 300 | 900 | 3175 | 0.29 | 699.08 | G300E | 6667500 | 52.32 | G300E | 0 | 0
2434 | Story44 | C51 | 32 MPa RC Column (30 cm x 30 cm) | Column | 32MPa | Concrete Rectangular | 300 | 300 | 900 | 3175 | 0.29 | 699.08 | G300E | 10173758.33 | 79.83 | G300E | 0 | 0
2435 | Story44 | C52 | 32 MPa RC Column (30 cm x 30 cm) | Column | 32MPa | Concrete Rectangular | 300 | 300 | 900 | 3175 | 0.29 | 699.08 | G300E | 8387291.67 | 65.81 | G300E | 0 | 0
2436 | Story44 | C53 | 32 MPa RC Column (30 cm x 30 cm) | Column | 32MPa | Concrete Rectangular | 300 | 300 | 900 | 3175 | 0.29 | 699.08 | G300E | 8387291.67 | 65.81 | G300E | 0 | 0
2437 | Story44 | C54 | 32 MPa RC Column (30 cm x 30 cm) | Column | 32MPa | Concrete Rectangular | 300 | 300 | 900 | 3175 | 0.29 | 699.08 | G300E | 10173758.33 | 79.83 | G300E | 0 | 0
2438 | Story44 | C55 | 32 MPa RC Column (30 cm x 30 cm) | Column | 32MPa | Concrete Rectangular | 300 | 300 | 900 | 3175 | 0.29 | 699.08 | G300E | 6668558.33 | 52.32 | G300E | 0 | 0
2439 | Story44 | C56 | 32 MPa RC Column (30 cm x 30 cm) | Column | 32MPa | Concrete Rectangular | 300 | 300 | 900 | 3175 | 0.29 | 699.08 | G300E | 2857500 | 22.42 | G300E | 0 | 0
2440 | Story44 | C57 | 32 MPa RC Column (30 cm x 30 cm) | Column | 32MPa | Concrete Rectangular | 300 | 300 | 900 | 3175 | 0.29 | 699.08 | G300E | 2857500 | 22.42 | G300E | 0 | 0
2441 | Story44 | C58 | 32 MPa RC Column (30 cm x 30 cm) | Column | 32MPa | Concrete Rectangular | 300 | 300 | 900 | 3175 | 0.29 | 699.08 | G300E | 2857500 | 22.42 | G300E | 0 | 0
2442 | Story44 | C59 | 32 MPa RC Column (30 cm x 30 cm) | Column | 32MPa | Concrete Rectangular | 300 | 300 | 900 | 3175 | 0.29 | 699.08 | G300E | 2857500 | 22.42 | G300E | 0 | 0
2443 | Story44 | C6 | 32 MPa RC Column (30 cm x 30 cm) | Column | 32MPa | Concrete Rectangular | 300 | 300 | 900 | 3175 | 0.29 | 699.08 | G300E | 2857500 | 22.42 | G300E | 0 | 0
2444 | Story44 | C60 | 32 MPa RC Column (30 cm x 30 cm) | Column | 32MPa | Concrete Rectangular | 300 | 300 | 900 | 3175 | 0.29 | 699.08 | G300E | 6457950 | 50.67 | G300E | 0 | 0
2445 | Story44 | C61 | 32 MPa RC Column (30 cm x 30 cm) | Column | 32MPa | Concrete Rectangular | 300 | 300 | 900 | 3175 | 0.29 | 699.08 | G300E | 6457950 | 50.67 | G300E | 0 | 0
2446 | Story44 | C62 | 32 MPa RC Column (30 cm x 30 cm) | Column | 32MPa | Concrete Rectangular | 300 | 300 | 900 | 3175 | 0.29 | 699.08 | G300E | 2857500 | 22.42 | G300E | 0 | 0
2447 | Story44 | C63 | 32 MPa RC Column (30 cm x 30 cm) | Column | 32MPa | Concrete Rectangular | 300 | 300 | 900 | 3175 | 0.29 | 699.08 | G300E | 2857500 | 22.42 | G300E | 0 | 0
2448 | Story44 | C64 | 32 MPa RC Column (30 cm x 30 cm) | Column | 32MPa | Concrete Rectangular | 300 | 300 | 900 | 3175 | 0.29 | 699.08 | G300E | 2857500 | 22.42 | G300E | 0 | 0
2449 | Story44 | C7 | 32 MPa RC Column (30 cm x 30 cm) | Column | 32MPa | Concrete Rectangular | 300 | 300 | 900 | 3175 | 0.29 | 699.08 | G300E | 2857500 | 22.42 | G300E | 0 | 0
2450 | Story44 | C8 | 32 MPa RC Column (30 cm x 30 cm) | Column | 32MPa | Concrete Rectangular | 300 | 300 | 900 | 3175 | 0.29 | 699.08 | G300E | 2857500 | 22.42 | G300E | 0 | 0
2451 | Story44 | C9 | 32 MPa RC Column (30 cm x 30 cm) | Column | 32MPa | Concrete Rectangular | 300 | 300 | 900 | 3175 | 0.29 | 699.08 | G300E | 2857500 | 22.42 | G300E | 0 | 0
2452 | Story45 | C1 | 32 MPa RC Column (27.5 cm x 27.5 cm) | Column | 32MPa | Concrete Rectangular | 275 | 275 | 756.3 | 3175 | 0.24 | 587.42 | G300E | 2400300 | 18.83 | G300E | 0 | 0
2453 | Story45 | C10 | 32 MPa RC Column (27.5 cm x 27.5 cm) | Column | 32MPa | Concrete Rectangular | 275 | 275 | 756.3 | 3175 | 0.24 | 587.42 | G300E | 11215158.33 | 88 | G300E | 0 | 0
2454 | Story45 | C11 | 32 MPa RC Column (27.5 cm x 27.5 cm) | Column | 32MPa | Concrete Rectangular | 275 | 275 | 756.3 | 3175 | 0.24 | 587.42 | G300E | 13029141.67 | 102.23 | G300E | 0 | 0
2455 | Story45 | C12 | 32 MPa RC Column (27.5 cm x 27.5 cm) | Column | 32MPa | Concrete Rectangular | 275 | 275 | 756.3 | 3175 | 0.24 | 587.42 | G300E | 11578166.67 | 90.85 | G300E | 0 | 0
2456 | Story45 | C13 | 32 MPa RC Column (27.5 cm x 27.5 cm) | Column | 32MPa | Concrete Rectangular | 275 | 275 | 756.3 | 3175 | 0.24 | 587.42 | G300E | 11772900 | 92.37 | G300E | 0 | 0
2457 | Story45 | C14 | 32 MPa RC Column (27.5 cm x 27.5 cm) | Column | 32MPa | Concrete Rectangular | 275 | 275 | 756.3 | 3175 | 0.24 | 587.42 | G300E | 12983633.33 | 101.87 | G300E | 0 | 0
2458 | Story45 | C15 | 32 MPa RC Column (27.5 cm x 27.5 cm) | Column | 32MPa | Concrete Rectangular | 275 | 275 | 756.3 | 3175 | 0.24 | 587.42 | G300E | 11097683.33 | 87.08 | G300E | 0 | 0
2459 | Story45 | C16 | 32 MPa RC Column (27.5 cm x 27.5 cm) | Column | 32MPa | Concrete Rectangular | 275 | 275 | 756.3 | 3175 | 0.24 | 587.42 | G300E | 9730740 | 76.35 | G300E | 0 | 0
2460 | Story45 | C17 | 32 MPa RC Column (27.5 cm x 27.5 cm) | Column | 32MPa | Concrete Rectangular | 275 | 275 | 756.3 | 3175 | 0.24 | 587.42 | G300E | 4563533.33 | 35.81 | G300E | 0 | 0
2461 | Story45 | C18 | 32 MPa RC Column (27.5 cm x 27.5 cm) | Column | 32MPa | Concrete Rectangular | 275 | 275 | 756.3 | 3175 | 0.24 | 587.42 | G300E | 13022791.67 | 102.18 | G300E | 0 | 0
2462 | Story45 | C19 | 32 MPa RC Column (27.5 cm x 27.5 cm) | Column | 32MPa | Concrete Rectangular | 275 | 275 | 756.3 | 3175 | 0.24 | 587.42 | G300E | 10210800 | 80.12 | G300E | 0 | 0
2463 | Story45 | C2 | 32 MPa RC Column (27.5 cm x 27.5 cm) | Column | 32MPa | Concrete Rectangular | 275 | 275 | 756.3 | 3175 | 0.24 | 587.42 | G300E | 9794875 | 76.85 | G300E | 0 | 0
2464 | Story45 | C20 | 32 MPa RC Column (27.5 cm x 27.5 cm) | Column | 32MPa | Concrete Rectangular | 275 | 275 | 756.3 | 3175 | 0.24 | 587.42 | G300E | 10790766.67 | 84.67 | G300E | 0 | 0
2465 | Story45 | C21 | 32 MPa RC Column (27.5 cm x 27.5 cm) | Column | 32MPa | Concrete Rectangular | 275 | 275 | 756.3 | 3175 | 0.24 | 587.42 | G300E | 10773833.33 | 84.54 | G300E | 0 | 0
2466 | Story45 | C22 | 32 MPa RC Column (27.5 cm x 27.5 cm) | Column | 32MPa | Concrete Rectangular | 275 | 275 | 756.3 | 3175 | 0.24 | 587.42 | G300E | 10209741.67 | 80.11 | G300E | 0 | 0
2467 | Story45 | C23 | 32 MPa RC Column (27.5 cm x 27.5 cm) | Column | 32MPa | Concrete Rectangular | 275 | 275 | 756.3 | 3175 | 0.24 | 587.42 | G300E | 12984691.67 | 101.88 | G300E | 0 | 0
2468 | Story45 | C24 | 32 MPa RC Column (27.5 cm x 27.5 cm) | Column | 32MPa | Concrete Rectangular | 275 | 275 | 756.3 | 3175 | 0.24 | 587.42 | G300E | 4567766.67 | 35.84 | G300E | 0 | 0
2469 | Story45 | C25 | 32 MPa RC Column (27.5 cm x 27.5 cm) | Column | 32MPa | Concrete Rectangular | 275 | 275 | 756.3 | 3175 | 0.24 | 587.42 | G300E | 5445125 | 42.72 | G300E | 0 | 0
2470 | Story45 | C26 | 32 MPa RC Column (27.5 cm x 27.5 cm) | Column | 32MPa | Concrete Rectangular | 275 | 275 | 756.3 | 3175 | 0.24 | 587.42 | G300E | 11576050 | 90.83 | G300E | 0 | 0
2471 | Story45 | C27 | 32 MPa RC Column (27.5 cm x 27.5 cm) | Column | 32MPa | Concrete Rectangular | 275 | 275 | 756.3 | 3175 | 0.24 | 587.42 | G300E | 10790766.67 | 84.67 | G300E | 0 | 0
2472 | Story45 | C3 | 32 MPa RC Column (27.5 cm x 27.5 cm) | Column | 32MPa | Concrete Rectangular | 275 | 275 | 756.3 | 3175 | 0.24 | 587.42 | G300E | 4562475 | 35.8 | G300E | 0 | 0
2473 | Story45 | C30 | 32 MPa RC Column (27.5 cm x 27.5 cm) | Column | 32MPa | Concrete Rectangular | 275 | 275 | 756.3 | 3175 | 0.24 | 587.42 | G300E | 10790766.67 | 84.67 | G300E | 0 | 0
2474 | Story45 | C31 | 32 MPa RC Column (27.5 cm x 27.5 cm) | Column | 32MPa | Concrete Rectangular | 275 | 275 | 756.3 | 3175 | 0.24 | 587.42 | G300E | 11639550 | 91.33 | G300E | 0 | 0
2475 | Story45 | C32 | 32 MPa RC Column (27.5 cm x 27.5 cm) | Column | 32MPa | Concrete Rectangular | 275 | 275 | 756.3 | 3175 | 0.24 | 587.42 | G300E | 5454650 | 42.8 | G300E | 0 | 0
2476 | Story45 | C33 | 32 MPa RC Column (27.5 cm x 27.5 cm) | Column | 32MPa | Concrete Rectangular | 275 | 275 | 756.3 | 3175 | 0.24 | 587.42 | G300E | 5450416.67 | 42.77 | G300E | 0 | 0
2477 | Story45 | C34 | 32 MPa RC Column (27.5 cm x 27.5 cm) | Column | 32MPa | Concrete Rectangular | 275 | 275 | 756.3 | 3175 | 0.24 | 587.42 | G300E | 11770783.33 | 92.36 | G300E | 0 | 0
2478 | Story45 | C35 | 32 MPa RC Column (27.5 cm x 27.5 cm) | Column | 32MPa | Concrete Rectangular | 275 | 275 | 756.3 | 3175 | 0.24 | 587.42 | G300E | 10773833.33 | 84.54 | G300E | 0 | 0
2479 | Story45 | C38 | 32 MPa RC Column (27.5 cm x 27.5 cm) | Column | 32MPa | Concrete Rectangular | 275 | 275 | 756.3 | 3175 | 0.24 | 587.42 | G300E | 10789708.33 | 84.66 | G300E | 0 | 0
2480 | Story45 | C39 | 32 MPa RC Column (27.5 cm x 27.5 cm) | Column | 32MPa | Concrete Rectangular | 275 | 275 | 756.3 | 3175 | 0.24 | 587.42 | G300E | 11645900 | 91.38 | G300E | 0 | 0
2481 | Story45 | C4 | 32 MPa RC Column (27.5 cm x 27.5 cm) | Column | 32MPa | Concrete Rectangular | 275 | 275 | 756.3 | 3175 | 0.24 | 587.42 | G300E | 5445125 | 42.72 | G300E | 0 | 0
2482 | Story45 | C40 | 32 MPa RC Column (27.5 cm x 27.5 cm) | Column | 32MPa | Concrete Rectangular | 275 | 275 | 756.3 | 3175 | 0.24 | 587.42 | G300E | 5454650 | 42.8 | G300E | 0 | 0
2483 | Story45 | C41 | 32 MPa RC Column (27.5 cm x 27.5 cm) | Column | 32MPa | Concrete Rectangular | 275 | 275 | 756.3 | 3175 | 0.24 | 587.42 | G300E | 4567766.67 | 35.84 | G300E | 0 | 0
2484 | Story45 | C42 | 32 MPa RC Column (27.5 cm x 27.5 cm) | Column | 32MPa | Concrete Rectangular | 275 | 275 | 756.3 | 3175 | 0.24 | 587.42 | G300E | 12983633.33 | 101.87 | G300E | 0 | 0
2485 | Story45 | C43 | 32 MPa RC Column (27.5 cm x 27.5 cm) | Column | 32MPa | Concrete Rectangular | 275 | 275 | 756.3 | 3175 | 0.24 | 587.42 | G300E | 10209741.67 | 80.11 | G300E | 0 | 0
2486 | Story45 | C44 | 32 MPa RC Column (27.5 cm x 27.5 cm) | Column | 32MPa | Concrete Rectangular | 275 | 275 | 756.3 | 3175 | 0.24 | 587.42 | G300E | 10790766.67 | 84.67 | G300E | 0 | 0
2487 | Story45 | C45 | 32 MPa RC Column (27.5 cm x 27.5 cm) | Column | 32MPa | Concrete Rectangular | 275 | 275 | 756.3 | 3175 | 0.24 | 587.42 | G300E | 10791825 | 84.68 | G300E | 0 | 0
2488 | Story45 | C46 | 32 MPa RC Column (27.5 cm x 27.5 cm) | Column | 32MPa | Concrete Rectangular | 275 | 275 | 756.3 | 3175 | 0.24 | 587.42 | G300E | 10208683.33 | 80.1 | G300E | 0 | 0
2489 | Story45 | C47 | 32 MPa RC Column (27.5 cm x 27.5 cm) | Column | 32MPa | Concrete Rectangular | 275 | 275 | 756.3 | 3175 | 0.24 | 587.42 | G300E | 12985750 | 101.89 | G300E | 0 | 0
2490 | Story45 | C48 | 32 MPa RC Column (27.5 cm x 27.5 cm) | Column | 32MPa | Concrete Rectangular | 275 | 275 | 756.3 | 3175 | 0.24 | 587.42 | G300E | 4567766.67 | 35.84 | G300E | 0 | 0
2491 | Story45 | C49 | 32 MPa RC Column (27.5 cm x 27.5 cm) | Column | 32MPa | Concrete Rectangular | 275 | 275 | 756.3 | 3175 | 0.24 | 587.42 | G300E | 9730740 | 76.35 | G300E | 0 | 0
2492 | Story45 | C5 | 32 MPa RC Column (27.5 cm x 27.5 cm) | Column | 32MPa | Concrete Rectangular | 275 | 275 | 756.3 | 3175 | 0.24 | 587.42 | G300E | 5450416.67 | 42.77 | G300E | 0 | 0
2493 | Story45 | C50 | 32 MPa RC Column (27.5 cm x 27.5 cm) | Column | 32MPa | Concrete Rectangular | 275 | 275 | 756.3 | 3175 | 0.24 | 587.42 | G300E | 11097683.33 | 87.08 | G300E | 0 | 0
2494 | Story45 | C51 | 32 MPa RC Column (27.5 cm x 27.5 cm) | Column | 32MPa | Concrete Rectangular | 275 | 275 | 756.3 | 3175 | 0.24 | 587.42 | G300E | 12983633.33 | 101.87 | G300E | 0 | 0
2495 | Story45 | C52 | 32 MPa RC Column (27.5 cm x 27.5 cm) | Column | 32MPa | Concrete Rectangular | 275 | 275 | 756.3 | 3175 | 0.24 | 587.42 | G300E | 11639550 | 91.33 | G300E | 0 | 0
2496 | Story45 | C53 | 32 MPa RC Column (27.5 cm x 27.5 cm) | Column | 32MPa | Concrete Rectangular | 275 | 275 | 756.3 | 3175 | 0.24 | 587.42 | G300E | 11646958.33 | 91.39 | G300E | 0 | 0
2497 | Story45 | C54 | 32 MPa RC Column (27.5 cm x 27.5 cm) | Column | 32MPa | Concrete Rectangular | 275 | 275 | 756.3 | 3175 | 0.24 | 587.42 | G300E | 12985750 | 101.89 | G300E | 0 | 0
2498 | Story45 | C55 | 32 MPa RC Column (27.5 cm x 27.5 cm) | Column | 32MPa | Concrete Rectangular | 275 | 275 | 756.3 | 3175 | 0.24 | 587.42 | G300E | 11097683.33 | 87.08 | G300E | 0 | 0
2499 | Story45 | C56 | 32 MPa RC Column (27.5 cm x 27.5 cm) | Column | 32MPa | Concrete Rectangular | 275 | 275 | 756.3 | 3175 | 0.24 | 587.42 | G300E | 9730740 | 76.35 | G300E | 0 | 0
2500 | Story45 | C57 | 32 MPa RC Column (27.5 cm x 27.5 cm) | Column | 32MPa | Concrete Rectangular | 275 | 275 | 756.3 | 3175 | 0.24 | 587.42 | G300E | 2400300 | 18.83 | G300E | 0 | 0
2501 | Story45 | C58 | 32 MPa RC Column (27.5 cm x 27.5 cm) | Column | 32MPa | Concrete Rectangular | 275 | 275 | 756.3 | 3175 | 0.24 | 587.42 | G300E | 9730740 | 76.35 | G300E | 0 | 0
2502 | Story45 | C59 | 32 MPa RC Column (27.5 cm x 27.5 cm) | Column | 32MPa | Concrete Rectangular | 275 | 275 | 756.3 | 3175 | 0.24 | 587.42 | G300E | 4567766.67 | 35.84 | G300E | 0 | 0
2503 | Story45 | C6 | 32 MPa RC Column (27.5 cm x 27.5 cm) | Column | 32MPa | Concrete Rectangular | 275 | 275 | 756.3 | 3175 | 0.24 | 587.42 | G300E | 4567766.67 | 35.84 | G300E | 0 | 0
2504 | Story45 | C60 | 32 MPa RC Column (27.5 cm x 27.5 cm) | Column | 32MPa | Concrete Rectangular | 275 | 275 | 756.3 | 3175 | 0.24 | 587.42 | G300E | 5454650 | 42.8 | G300E | 0 | 0
2505 | Story45 | C61 | 32 MPa RC Column (27.5 cm x 27.5 cm) | Column | 32MPa | Concrete Rectangular | 275 | 275 | 756.3 | 3175 | 0.24 | 587.42 | G300E | 5454650 | 42.8 | G300E | 0 | 0
2506 | Story45 | C62 | 32 MPa RC Column (27.5 cm x 27.5 cm) | Column | 32MPa | Concrete Rectangular | 275 | 275 | 756.3 | 3175 | 0.24 | 587.42 | G300E | 4567766.67 | 35.84 | G300E | 0 | 0
2507 | Story45 | C63 | 32 MPa RC Column (27.5 cm x 27.5 cm) | Column | 32MPa | Concrete Rectangular | 275 | 275 | 756.3 | 3175 | 0.24 | 587.42 | G300E | 9730740 | 76.35 | G300E | 0 | 0
2508 | Story45 | C64 | 32 MPa RC Column (27.5 cm x 27.5 cm) | Column | 32MPa | Concrete Rectangular | 275 | 275 | 756.3 | 3175 | 0.24 | 587.42 | G300E | 2400300 | 18.83 | G300E | 0 | 0
2509 | Story45 | C7 | 32 MPa RC Column (27.5 cm x 27.5 cm) | Column | 32MPa | Concrete Rectangular | 275 | 275 | 756.3 | 3175 | 0.24 | 587.42 | G300E | 9730740 | 76.35 | G300E | 0 | 0
2510 | Story45 | C8 | 32 MPa RC Column (27.5 cm x 27.5 cm) | Column | 32MPa | Concrete Rectangular | 275 | 275 | 756.3 | 3175 | 0.24 | 587.42 | G300E | 2400300 | 18.83 | G300E | 0 | 0
2511 | Story45 | C9 | 32 MPa RC Column (27.5 cm x 27.5 cm) | Column | 32MPa | Concrete Rectangular | 275 | 275 | 756.3 | 3175 | 0.24 | 587.42 | G300E | 9755505 | 76.55 | G300E | 0 | 0
2512 | Story46 | C1 | 32 MPa RC Column (27.5 cm x 27.5 cm) | Column | 32MPa | Concrete Rectangular | 275 | 275 | 756.3 | 3175 | 0.24 | 587.42 | G300E | 2400300 | 18.83 | G300E | 0 | 0
2513 | Story46 | C10 | 32 MPa RC Column (27.5 cm x 27.5 cm) | Column | 32MPa | Concrete Rectangular | 275 | 275 | 756.3 | 3175 | 0.24 | 587.42 | G300E | 8592608.33 | 67.42 | G300E | 0 | 0
2514 | Story46 | C11 | 32 MPa RC Column (27.5 cm x 27.5 cm) | Column | 32MPa | Concrete Rectangular | 275 | 275 | 756.3 | 3175 | 0.24 | 587.42 | G300E | 8801100 | 69.06 | G300E | 0 | 0
2515 | Story46 | C12 | 32 MPa RC Column (27.5 cm x 27.5 cm) | Column | 32MPa | Concrete Rectangular | 275 | 275 | 756.3 | 3175 | 0.24 | 587.42 | G300E | 8676216.67 | 68.08 | G300E | 0 | 0
2516 | Story46 | C13 | 32 MPa RC Column (27.5 cm x 27.5 cm) | Column | 32MPa | Concrete Rectangular | 275 | 275 | 756.3 | 3175 | 0.24 | 587.42 | G300E | 8644466.67 | 67.83 | G300E | 0 | 0
2517 | Story46 | C14 | 32 MPa RC Column (27.5 cm x 27.5 cm) | Column | 32MPa | Concrete Rectangular | 275 | 275 | 756.3 | 3175 | 0.24 | 587.42 | G300E | 8750300 | 68.66 | G300E | 0 | 0
2518 | Story46 | C15 | 32 MPa RC Column (27.5 cm x 27.5 cm) | Column | 32MPa | Concrete Rectangular | 275 | 275 | 756.3 | 3175 | 0.24 | 587.42 | G300E | 8484658.33 | 66.57 | G300E | 0 | 0
2519 | Story46 | C16 | 32 MPa RC Column (27.5 cm x 27.5 cm) | Column | 32MPa | Concrete Rectangular | 275 | 275 | 756.3 | 3175 | 0.24 | 587.42 | G300E | 5395383.33 | 42.33 | G300E | 0 | 0
2520 | Story46 | C17 | 32 MPa RC Column (27.5 cm x 27.5 cm) | Column | 32MPa | Concrete Rectangular | 275 | 275 | 756.3 | 3175 | 0.24 | 587.42 | G300E | 10618258.33 | 83.31 | G300E | 0 | 0
2521 | Story46 | C18 | 32 MPa RC Column (27.5 cm x 27.5 cm) | Column | 32MPa | Concrete Rectangular | 275 | 275 | 756.3 | 3175 | 0.24 | 587.42 | G300E | 8793691.67 | 69 | G300E | 0 | 0
2522 | Story46 | C19 | 32 MPa RC Column (27.5 cm x 27.5 cm) | Column | 32MPa | Concrete Rectangular | 275 | 275 | 756.3 | 3175 | 0.24 | 587.42 | G300E | 6644216.67 | 52.13 | G300E | 0 | 0
2523 | Story46 | C2 | 32 MPa RC Column (27.5 cm x 27.5 cm) | Column | 32MPa | Concrete Rectangular | 275 | 275 | 756.3 | 3175 | 0.24 | 587.42 | G300E | 5461000 | 42.85 | G300E | 0 | 0
2524 | Story46 | C20 | 32 MPa RC Column (27.5 cm x 27.5 cm) | Column | 32MPa | Concrete Rectangular | 275 | 275 | 756.3 | 3175 | 0.24 | 587.42 | G300E | 8575675 | 67.29 | G300E | 0 | 0
2525 | Story46 | C21 | 32 MPa RC Column (27.5 cm x 27.5 cm) | Column | 32MPa | Concrete Rectangular | 275 | 275 | 756.3 | 3175 | 0.24 | 587.42 | G300E | 8567208.33 | 67.22 | G300E | 0 | 0
2526 | Story46 | C22 | 32 MPa RC Column (27.5 cm x 27.5 cm) | Column | 32MPa | Concrete Rectangular | 275 | 275 | 756.3 | 3175 | 0.24 | 587.42 | G300E | 6646333.33 | 52.15 | G300E | 0 | 0
2527 | Story46 | C23 | 32 MPa RC Column (27.5 cm x 27.5 cm) | Column | 32MPa | Concrete Rectangular | 275 | 275 | 756.3 | 3175 | 0.24 | 587.42 | G300E | 8752416.67 | 68.67 | G300E | 0 | 0
2528 | Story46 | C24 | 32 MPa RC Column (27.5 cm x 27.5 cm) | Column | 32MPa | Concrete Rectangular | 275 | 275 | 756.3 | 3175 | 0.24 | 587.42 | G300E | 10630958.33 | 83.41 | G300E | 0 | 0
2529 | Story46 | C25 | 32 MPa RC Column (27.5 cm x 27.5 cm) | Column | 32MPa | Concrete Rectangular | 275 | 275 | 756.3 | 3175 | 0.24 | 587.42 | G300E | 9961880 | 78.16 | G300E | 73342.5 | 0.58
2530 | Story46 | C26 | 32 MPa RC Column (27.5 cm x 27.5 cm) | Column | 32MPa | Concrete Rectangular | 275 | 275 | 756.3 | 3175 | 0.24 | 587.42 | G300E | 8677275 | 68.09 | G300E | 0 | 0
2531 | Story46 | C27 | 32 MPa RC Column (27.5 cm x 27.5 cm) | Column | 32MPa | Concrete Rectangular | 275 | 275 | 756.3 | 3175 | 0.24 | 587.42 | G300E | 8576733.33 | 67.3 | G300E | 0 | 0
2532 | Story46 | C3 | 32 MPa RC Column (27.5 cm x 27.5 cm) | Column | 32MPa | Concrete Rectangular | 275 | 275 | 756.3 | 3175 | 0.24 | 587.42 | G300E | 10616141.67 | 83.3 | G300E | 0 | 0
2533 | Story46 | C30 | 32 MPa RC Column (27.5 cm x 27.5 cm) | Column | 32MPa | Concrete Rectangular | 275 | 275 | 756.3 | 3175 | 0.24 | 587.42 | G300E | 8567208.33 | 67.22 | G300E | 0 | 0
2534 | Story46 | C31 | 32 MPa RC Column (27.5 cm x 27.5 cm) | Column | 32MPa | Concrete Rectangular | 275 | 275 | 756.3 | 3175 | 0.24 | 587.42 | G300E | 8692091.67 | 68.2 | G300E | 0 | 0
2535 | Story46 | C32 | 32 MPa RC Column (27.5 cm x 27.5 cm) | Column | 32MPa | Concrete Rectangular | 275 | 275 | 756.3 | 3175 | 0.24 | 587.42 | G300E | 9972040 | 78.24 | G300E | 73517.12 | 0.58
2536 | Story46 | C33 | 32 MPa RC Column (27.5 cm x 27.5 cm) | Column | 32MPa | Concrete Rectangular | 275 | 275 | 756.3 | 3175 | 0.24 | 587.42 | G300E | 9967595 | 78.21 | G300E | 73517.12 | 0.58
2537 | Story46 | C34 | 32 MPa RC Column (27.5 cm x 27.5 cm) | Column | 32MPa | Concrete Rectangular | 275 | 275 | 756.3 | 3175 | 0.24 | 587.42 | G300E | 8644466.67 | 67.83 | G300E | 0 | 0
2538 | Story46 | C35 | 32 MPa RC Column (27.5 cm x 27.5 cm) | Column | 32MPa | Concrete Rectangular | 275 | 275 | 756.3 | 3175 | 0.24 | 587.42 | G300E | 8567208.33 | 67.22 | G300E | 0 | 0
2539 | Story46 | C38 | 32 MPa RC Column (27.5 cm x 27.5 cm) | Column | 32MPa | Concrete Rectangular | 275 | 275 | 756.3 | 3175 | 0.24 | 587.42 | G300E | 8567208.33 | 67.22 | G300E | 0 | 0
2540 | Story46 | C39 | 32 MPa RC Column (27.5 cm x 27.5 cm) | Column | 32MPa | Concrete Rectangular | 275 | 275 | 756.3 | 3175 | 0.24 | 587.42 | G300E | 8692091.67 | 68.2 | G300E | 0 | 0
2541 | Story46 | C4 | 32 MPa RC Column (27.5 cm x 27.5 cm) | Column | 32MPa | Concrete Rectangular | 275 | 275 | 756.3 | 3175 | 0.24 | 587.42 | G300E | 9961880 | 78.16 | G300E | 73342.5 | 0.58
2542 | Story46 | C40 | 32 MPa RC Column (27.5 cm x 27.5 cm) | Column | 32MPa | Concrete Rectangular | 275 | 275 | 756.3 | 3175 | 0.24 | 587.42 | G300E | 9971405 | 78.24 | G300E | 73517.12 | 0.58
2543 | Story46 | C41 | 32 MPa RC Column (27.5 cm x 27.5 cm) | Column | 32MPa | Concrete Rectangular | 275 | 275 | 756.3 | 3175 | 0.24 | 587.42 | G300E | 10629900 | 83.41 | G300E | 0 | 0
2544 | Story46 | C42 | 32 MPa RC Column (27.5 cm x 27.5 cm) | Column | 32MPa | Concrete Rectangular | 275 | 275 | 756.3 | 3175 | 0.24 | 587.42 | G300E | 8750300 | 68.66 | G300E | 0 | 0
2545 | Story46 | C43 | 32 MPa RC Column (27.5 cm x 27.5 cm) | Column | 32MPa | Concrete Rectangular | 275 | 275 | 756.3 | 3175 | 0.24 | 587.42 | G300E | 6646333.33 | 52.15 | G300E | 0 | 0
2546 | Story46 | C44 | 32 MPa RC Column (27.5 cm x 27.5 cm) | Column | 32MPa | Concrete Rectangular | 275 | 275 | 756.3 | 3175 | 0.24 | 587.42 | G300E | 8567208.33 | 67.22 | G300E | 0 | 0
2547 | Story46 | C45 | 32 MPa RC Column (27.5 cm x 27.5 cm) | Column | 32MPa | Concrete Rectangular | 275 | 275 | 756.3 | 3175 | 0.24 | 587.42 | G300E | 8567208.33 | 67.22 | G300E | 0 | 0
2548 | Story46 | C46 | 32 MPa RC Column (27.5 cm x 27.5 cm) | Column | 32MPa | Concrete Rectangular | 275 | 275 | 756.3 | 3175 | 0.24 | 587.42 | G300E | 6646333.33 | 52.15 | G300E | 0 | 0
2549 | Story46 | C47 | 32 MPa RC Column (27.5 cm x 27.5 cm) | Column | 32MPa | Concrete Rectangular | 275 | 275 | 756.3 | 3175 | 0.24 | 587.42 | G300E | 8753475 | 68.68 | G300E | 0 | 0
2550 | Story46 | C48 | 32 MPa RC Column (27.5 cm x 27.5 cm) | Column | 32MPa | Concrete Rectangular | 275 | 275 | 756.3 | 3175 | 0.24 | 587.42 | G300E | 10630958.33 | 83.41 | G300E | 0 | 0
2551 | Story46 | C49 | 32 MPa RC Column (27.5 cm x 27.5 cm) | Column | 32MPa | Concrete Rectangular | 275 | 275 | 756.3 | 3175 | 0.24 | 587.42 | G300E | 5395383.33 | 42.33 | G300E | 0 | 0
2552 | Story46 | C5 | 32 MPa RC Column (27.5 cm x 27.5 cm) | Column | 32MPa | Concrete Rectangular | 275 | 275 | 756.3 | 3175 | 0.24 | 587.42 | G300E | 9966960 | 78.2 | G300E | 73517.12 | 0.58
2553 | Story46 | C50 | 32 MPa RC Column (27.5 cm x 27.5 cm) | Column | 32MPa | Concrete Rectangular | 275 | 275 | 756.3 | 3175 | 0.24 | 587.42 | G300E | 8484658.33 | 66.57 | G300E | 0 | 0
2554 | Story46 | C51 | 32 MPa RC Column (27.5 cm x 27.5 cm) | Column | 32MPa | Concrete Rectangular | 275 | 275 | 756.3 | 3175 | 0.24 | 587.42 | G300E | 8752416.67 | 68.67 | G300E | 0 | 0
2555 | Story46 | C52 | 32 MPa RC Column (27.5 cm x 27.5 cm) | Column | 32MPa | Concrete Rectangular | 275 | 275 | 756.3 | 3175 | 0.24 | 587.42 | G300E | 8692091.67 | 68.2 | G300E | 0 | 0
2556 | Story46 | C53 | 32 MPa RC Column (27.5 cm x 27.5 cm) | Column | 32MPa | Concrete Rectangular | 275 | 275 | 756.3 | 3175 | 0.24 | 587.42 | G300E | 8692091.67 | 68.2 | G300E | 0 | 0
2557 | Story46 | C54 | 32 MPa RC Column (27.5 cm x 27.5 cm) | Column | 32MPa | Concrete Rectangular | 275 | 275 | 756.3 | 3175 | 0.24 | 587.42 | G300E | 8753475 | 68.68 | G300E | 0 | 0
2558 | Story46 | C55 | 32 MPa RC Column (27.5 cm x 27.5 cm) | Column | 32MPa | Concrete Rectangular | 275 | 275 | 756.3 | 3175 | 0.24 | 587.42 | G300E | 8484658.33 | 66.57 | G300E | 0 | 0
2559 | Story46 | C56 | 32 MPa RC Column (27.5 cm x 27.5 cm) | Column | 32MPa | Concrete Rectangular | 275 | 275 | 756.3 | 3175 | 0.24 | 587.42 | G300E | 5396441.67 | 42.34 | G300E | 0 | 0
2560 | Story46 | C57 | 32 MPa RC Column (27.5 cm x 27.5 cm) | Column | 32MPa | Concrete Rectangular | 275 | 275 | 756.3 | 3175 | 0.24 | 587.42 | G300E | 2400300 | 18.83 | G300E | 0 | 0
2561 | Story46 | C58 | 32 MPa RC Column (27.5 cm x 27.5 cm) | Column | 32MPa | Concrete Rectangular | 275 | 275 | 756.3 | 3175 | 0.24 | 587.42 | G300E | 5395383.33 | 42.33 | G300E | 0 | 0
2562 | Story46 | C59 | 32 MPa RC Column (27.5 cm x 27.5 cm) | Column | 32MPa | Concrete Rectangular | 275 | 275 | 756.3 | 3175 | 0.24 | 587.42 | G300E | 10630958.33 | 83.41 | G300E | 0 | 0
2563 | Story46 | C6 | 32 MPa RC Column (27.5 cm x 27.5 cm) | Column | 32MPa | Concrete Rectangular | 275 | 275 | 756.3 | 3175 | 0.24 | 587.42 | G300E | 10629900 | 83.41 | G300E | 0 | 0
2564 | Story46 | C60 | 32 MPa RC Column (27.5 cm x 27.5 cm) | Column | 32MPa | Concrete Rectangular | 275 | 275 | 756.3 | 3175 | 0.24 | 587.42 | G300E | 9972040 | 78.24 | G300E | 73517.12 | 0.58
2565 | Story46 | C61 | 32 MPa RC Column (27.5 cm x 27.5 cm) | Column | 32MPa | Concrete Rectangular | 275 | 275 | 756.3 | 3175 | 0.24 | 587.42 | G300E | 9972040 | 78.24 | G300E | 73517.12 | 0.58
2566 | Story46 | C62 | 32 MPa RC Column (27.5 cm x 27.5 cm) | Column | 32MPa | Concrete Rectangular | 275 | 275 | 756.3 | 3175 | 0.24 | 587.42 | G300E | 10630958.33 | 83.41 | G300E | 0 | 0
2567 | Story46 | C63 | 32 MPa RC Column (27.5 cm x 27.5 cm) | Column | 32MPa | Concrete Rectangular | 275 | 275 | 756.3 | 3175 | 0.24 | 587.42 | G300E | 5395383.33 | 42.33 | G300E | 0 | 0
2568 | Story46 | C64 | 32 MPa RC Column (27.5 cm x 27.5 cm) | Column | 32MPa | Concrete Rectangular | 275 | 275 | 756.3 | 3175 | 0.24 | 587.42 | G300E | 2400300 | 18.83 | G300E | 0 | 0
2569 | Story46 | C7 | 32 MPa RC Column (27.5 cm x 27.5 cm) | Column | 32MPa | Concrete Rectangular | 275 | 275 | 756.3 | 3175 | 0.24 | 587.42 | G300E | 5395383.33 | 42.33 | G300E | 0 | 0
2570 | Story46 | C8 | 32 MPa RC Column (27.5 cm x 27.5 cm) | Column | 32MPa | Concrete Rectangular | 275 | 275 | 756.3 | 3175 | 0.24 | 587.42 | G300E | 2400300 | 18.83 | G300E | 0 | 0
2571 | Story46 | C9 | 32 MPa RC Column (27.5 cm x 27.5 cm) | Column | 32MPa | Concrete Rectangular | 275 | 275 | 756.3 | 3175 | 0.24 | 587.42 | G300E | 5432425 | 42.62 | G300E | 0 | 0
2572 | Story46 | D17 | 32 MPa RC Column (67.5 cm x 67.5 cm) | Column | 32MPa | Concrete Rectangular | 675 | 675 | 4556.3 | 24258.8 | 11.05 | 27040.77 | G300E | 637451183.02 | 5001.68 | G300E | 0 | 0
2573 | Story46 | D18 | 32 MPa RC Column (67.5 cm x 67.5 cm) | Column | 32MPa | Concrete Rectangular | 675 | 675 | 4556.3 | 24258.8 | 11.05 | 27040.77 | G300E | 637339323 | 5000.8 | G300E | 0 | 0
2574 | Story46 | D19 | 32 MPa RC Column (67.5 cm x 67.5 cm) | Column | 32MPa | Concrete Rectangular | 675 | 675 | 4556.3 | 24258.8 | 11.05 | 27040.77 | G300E | 552785275.6 | 4337.36 | G300E | 0 | 0
2575 | Story46 | D20 | 32 MPa RC Column (67.5 cm x 67.5 cm) | Column | 32MPa | Concrete Rectangular | 675 | 675 | 4556.3 | 24258.8 | 11.05 | 27040.77 | G300E | 552752930.53 | 4337.1 | G300E | 0 | 0
2576 | Story46 | D21 | 32 MPa RC Column (67.5 cm x 67.5 cm) | Column | 32MPa | Concrete Rectangular | 675 | 675 | 4556.3 | 24258.8 | 11.05 | 27040.77 | G300E | 637448487.6 | 5001.66 | G300E | 0 | 0
2577 | Story46 | D22 | 32 MPa RC Column (67.5 cm x 67.5 cm) | Column | 32MPa | Concrete Rectangular | 675 | 675 | 4556.3 | 24258.8 | 11.05 | 27040.77 | G300E | 637499700.62 | 5002.06 | G300E | 0 | 0
2578 | Story46 | D23 | 32 MPa RC Column (67.5 cm x 67.5 cm) | Column | 32MPa | Concrete Rectangular | 675 | 675 | 4556.3 | 24258.8 | 11.05 | 27040.77 | G300E | 552836488.62 | 4337.76 | G300E | 0 | 0
2579 | Story46 | D24 | 32 MPa RC Column (67.5 cm x 67.5 cm) | Column | 32MPa | Concrete Rectangular | 675 | 675 | 4556.3 | 24258.8 | 11.05 | 27040.77 | G300E | 552750235.11 | 4337.08 | G300E | 0 | 0
2580 | Story46 | D25 | 32 MPa RC Column (67.5 cm x 67.5 cm) | Column | 32MPa | Concrete Rectangular | 675 | 675 | 4556.3 | 24258.8 | 11.05 | 27040.77 | G300E | 552336487.8 | 4333.84 | G300E | 0 | 0
2581 | Story46 | D26 | 32 MPa RC Column (67.5 cm x 67.5 cm) | Column | 32MPa | Concrete Rectangular | 675 | 675 | 4556.3 | 24258.8 | 11.05 | 27040.77 | G300E | 552545383.02 | 4335.48 | G300E | 0 | 0
2582 | Story46 | D27 | 32 MPa RC Column (67.5 cm x 67.5 cm) | Column | 32MPa | Concrete Rectangular | 675 | 675 | 4556.3 | 24258.8 | 11.05 | 27040.77 | G300E | 637344713.84 | 5000.84 | G300E | 0 | 0
2583 | Story46 | D28 | 32 MPa RC Column (67.5 cm x 67.5 cm) | Column | 32MPa | Concrete Rectangular | 675 | 675 | 4556.3 | 24258.8 | 11.05 | 27040.77 | G300E | 637600778.96 | 5002.85 | G300E | 0 | 0
2584 | Story46 | D29 | 32 MPa RC Column (67.5 cm x 67.5 cm) | Column | 32MPa | Concrete Rectangular | 675 | 675 | 4556.3 | 24258.8 | 11.05 | 27040.77 | G300E | 552340530.93 | 4333.87 | G300E | 0 | 0
2585 | Story46 | D30 | 32 MPa RC Column (67.5 cm x 67.5 cm) | Column | 32MPa | Concrete Rectangular | 675 | 675 | 4556.3 | 24258.8 | 11.05 | 27040.77 | G300E | 552541339.89 | 4335.44 | G300E | 0 | 0
2586 | Story46 | D31 | 32 MPa RC Column (67.5 cm x 67.5 cm) | Column | 32MPa | Concrete Rectangular | 675 | 675 | 4556.3 | 24258.8 | 11.05 | 27040.77 | G300E | 637393231.44 | 5001.22 | G300E | 0 | 0
2587 | Story46 | D32 | 32 MPa RC Column (67.5 cm x 67.5 cm) | Column | 32MPa | Concrete Rectangular | 675 | 675 | 4556.3 | 24258.8 | 11.05 | 27040.77 | G300E | 637494309.78 | 5002.02 | G300E | 0 | 0
2588 | Story47 | C1 | 32 MPa RC Column (27.5 cm x 27.5 cm) | Column | 32MPa | Concrete Rectangular | 275 | 275 | 756.3 | 3175 | 0.24 | 587.42 | G300E | 2400300 | 18.83 | G300E | 0 | 0
2589 | Story47 | C10 | 32 MPa RC Column (27.5 cm x 27.5 cm) | Column | 32MPa | Concrete Rectangular | 275 | 275 | 756.3 | 3175 | 0.24 | 587.42 | G300E | 3940175 | 30.92 | G300E | 0 | 0
2590 | Story47 | C11 | 32 MPa RC Column (27.5 cm x 27.5 cm) | Column | 32MPa | Concrete Rectangular | 275 | 275 | 756.3 | 3175 | 0.24 | 587.42 | G300E | 4468283.33 | 35.06 | G300E | 0 | 0
2591 | Story47 | C12 | 32 MPa RC Column (27.5 cm x 27.5 cm) | Column | 32MPa | Concrete Rectangular | 275 | 275 | 756.3 | 3175 | 0.24 | 587.42 | G300E | 4632325 | 36.35 | G300E | 0 | 0
2592 | Story47 | C13 | 32 MPa RC Column (27.5 cm x 27.5 cm) | Column | 32MPa | Concrete Rectangular | 275 | 275 | 756.3 | 3175 | 0.24 | 587.42 | G300E | 4624916.67 | 36.29 | G300E | 0 | 0
2593 | Story47 | C14 | 32 MPa RC Column (27.5 cm x 27.5 cm) | Column | 32MPa | Concrete Rectangular | 275 | 275 | 756.3 | 3175 | 0.24 | 587.42 | G300E | 4439708.33 | 34.84 | G300E | 0 | 0
2594 | Story47 | C15 | 32 MPa RC Column (27.5 cm x 27.5 cm) | Column | 32MPa | Concrete Rectangular | 275 | 275 | 756.3 | 3175 | 0.24 | 587.42 | G300E | 3899958.33 | 30.6 | G300E | 0 | 0
2595 | Story47 | C16 | 32 MPa RC Column (27.5 cm x 27.5 cm) | Column | 32MPa | Concrete Rectangular | 275 | 275 | 756.3 | 3175 | 0.24 | 587.42 | G300E | 3057525 | 23.99 | G300E | 0 | 0
2596 | Story47 | C17 | 32 MPa RC Column (27.5 cm x 27.5 cm) | Column | 32MPa | Concrete Rectangular | 275 | 275 | 756.3 | 3175 | 0.24 | 587.42 | G300E | 6039908.33 | 47.39 | G300E | 0 | 0
2597 | Story47 | C18 | 32 MPa RC Column (27.5 cm x 27.5 cm) | Column | 32MPa | Concrete Rectangular | 275 | 275 | 756.3 | 3175 | 0.24 | 587.42 | G300E | 4464050 | 35.03 | G300E | 0 | 0
2598 | Story47 | C19 | 32 MPa RC Column (27.5 cm x 27.5 cm) | Column | 32MPa | Concrete Rectangular | 275 | 275 | 756.3 | 3175 | 0.24 | 587.42 | G300E | 2950633.33 | 23.15 | G300E | 0 | 0
2599 | Story47 | C2 | 32 MPa RC Column (27.5 cm x 27.5 cm) | Column | 32MPa | Concrete Rectangular | 275 | 275 | 756.3 | 3175 | 0.24 | 587.42 | G300E | 3092450 | 24.26 | G300E | 0 | 0
2600 | Story47 | C20 | 32 MPa RC Column (27.5 cm x 27.5 cm) | Column | 32MPa | Concrete Rectangular | 275 | 275 | 756.3 | 3175 | 0.24 | 587.42 | G300E | 4301066.67 | 33.75 | G300E | 0 | 0
2601 | Story47 | C21 | 32 MPa RC Column (27.5 cm x 27.5 cm) | Column | 32MPa | Concrete Rectangular | 275 | 275 | 756.3 | 3175 | 0.24 | 587.42 | G300E | 4292600 | 33.68 | G300E | 0 | 0
2602 | Story47 | C22 | 32 MPa RC Column (27.5 cm x 27.5 cm) | Column | 32MPa | Concrete Rectangular | 275 | 275 | 756.3 | 3175 | 0.24 | 587.42 | G300E | 2961216.67 | 23.23 | G300E | 0 | 0
2603 | Story47 | C23 | 32 MPa RC Column (27.5 cm x 27.5 cm) | Column | 32MPa | Concrete Rectangular | 275 | 275 | 756.3 | 3175 | 0.24 | 587.42 | G300E | 4440766.67 | 34.84 | G300E | 0 | 0
2604 | Story47 | C24 | 32 MPa RC Column (27.5 cm x 27.5 cm) | Column | 32MPa | Concrete Rectangular | 275 | 275 | 756.3 | 3175 | 0.24 | 587.42 | G300E | 6049433.33 | 47.47 | G300E | 0 | 0
2605 | Story47 | C25 | 32 MPa RC Column (27.5 cm x 27.5 cm) | Column | 32MPa | Concrete Rectangular | 275 | 275 | 756.3 | 3175 | 0.24 | 587.42 | G300E | 6243955 | 48.99 | G300E | 55880 | 0.44
2606 | Story47 | C26 | 32 MPa RC Column (27.5 cm x 27.5 cm) | Column | 32MPa | Concrete Rectangular | 275 | 275 | 756.3 | 3175 | 0.24 | 587.42 | G300E | 4632325 | 36.35 | G300E | 0 | 0
2607 | Story47 | C27 | 32 MPa RC Column (27.5 cm x 27.5 cm) | Column | 32MPa | Concrete Rectangular | 275 | 275 | 756.3 | 3175 | 0.24 | 587.42 | G300E | 4302125 | 33.76 | G300E | 0 | 0
2608 | Story47 | C3 | 32 MPa RC Column (27.5 cm x 27.5 cm) | Column | 32MPa | Concrete Rectangular | 275 | 275 | 756.3 | 3175 | 0.24 | 587.42 | G300E | 6038850 | 47.38 | G300E | 0 | 0
2609 | Story47 | C30 | 32 MPa RC Column (27.5 cm x 27.5 cm) | Column | 32MPa | Concrete Rectangular | 275 | 275 | 756.3 | 3175 | 0.24 | 587.42 | G300E | 4294716.67 | 33.7 | G300E | 0 | 0
2610 | Story47 | C31 | 32 MPa RC Column (27.5 cm x 27.5 cm) | Column | 32MPa | Concrete Rectangular | 275 | 275 | 756.3 | 3175 | 0.24 | 587.42 | G300E | 4641850 | 36.42 | G300E | 0 | 0
2611 | Story47 | C32 | 32 MPa RC Column (27.5 cm x 27.5 cm) | Column | 32MPa | Concrete Rectangular | 275 | 275 | 756.3 | 3175 | 0.24 | 587.42 | G300E | 6251575 | 49.05 | G300E | 55880 | 0.44
2612 | Story47 | C33 | 32 MPa RC Column (27.5 cm x 27.5 cm) | Column | 32MPa | Concrete Rectangular | 275 | 275 | 756.3 | 3175 | 0.24 | 587.42 | G300E | 6248400 | 49.03 | G300E | 55880 | 0.44
2613 | Story47 | C34 | 32 MPa RC Column (27.5 cm x 27.5 cm) | Column | 32MPa | Concrete Rectangular | 275 | 275 | 756.3 | 3175 | 0.24 | 587.42 | G300E | 4624916.67 | 36.29 | G300E | 0 | 0
2614 | Story47 | C35 | 32 MPa RC Column (27.5 cm x 27.5 cm) | Column | 32MPa | Concrete Rectangular | 275 | 275 | 756.3 | 3175 | 0.24 | 587.42 | G300E | 4292600 | 33.68 | G300E | 0 | 0
2615 | Story47 | C38 | 32 MPa RC Column (27.5 cm x 27.5 cm) | Column | 32MPa | Concrete Rectangular | 275 | 275 | 756.3 | 3175 | 0.24 | 587.42 | G300E | 4294716.67 | 33.7 | G300E | 0 | 0
2616 | Story47 | C39 | 32 MPa RC Column (27.5 cm x 27.5 cm) | Column | 32MPa | Concrete Rectangular | 275 | 275 | 756.3 | 3175 | 0.24 | 587.42 | G300E | 4640791.67 | 36.41 | G300E | 0 | 0
2617 | Story47 | C4 | 32 MPa RC Column (27.5 cm x 27.5 cm) | Column | 32MPa | Concrete Rectangular | 275 | 275 | 756.3 | 3175 | 0.24 | 587.42 | G300E | 6243955 | 48.99 | G300E | 55880 | 0.44
2618 | Story47 | C40 | 32 MPa RC Column (27.5 cm x 27.5 cm) | Column | 32MPa | Concrete Rectangular | 275 | 275 | 756.3 | 3175 | 0.24 | 587.42 | G300E | 6251575 | 49.05 | G300E | 55880 | 0.44
2619 | Story47 | C41 | 32 MPa RC Column (27.5 cm x 27.5 cm) | Column | 32MPa | Concrete Rectangular | 275 | 275 | 756.3 | 3175 | 0.24 | 587.42 | G300E | 6049433.33 | 47.47 | G300E | 0 | 0
2620 | Story47 | C42 | 32 MPa RC Column (27.5 cm x 27.5 cm) | Column | 32MPa | Concrete Rectangular | 275 | 275 | 756.3 | 3175 | 0.24 | 587.42 | G300E | 4439708.33 | 34.84 | G300E | 0 | 0
2621 | Story47 | C43 | 32 MPa RC Column (27.5 cm x 27.5 cm) | Column | 32MPa | Concrete Rectangular | 275 | 275 | 756.3 | 3175 | 0.24 | 587.42 | G300E | 2961216.67 | 23.23 | G300E | 0 | 0
2622 | Story47 | C44 | 32 MPa RC Column (27.5 cm x 27.5 cm) | Column | 32MPa | Concrete Rectangular | 275 | 275 | 756.3 | 3175 | 0.24 | 587.42 | G300E | 4294716.67 | 33.7 | G300E | 0 | 0
2623 | Story47 | C45 | 32 MPa RC Column (27.5 cm x 27.5 cm) | Column | 32MPa | Concrete Rectangular | 275 | 275 | 756.3 | 3175 | 0.24 | 587.42 | G300E | 4294716.67 | 33.7 | G300E | 0 | 0
2624 | Story47 | C46 | 32 MPa RC Column (27.5 cm x 27.5 cm) | Column | 32MPa | Concrete Rectangular | 275 | 275 | 756.3 | 3175 | 0.24 | 587.42 | G300E | 2960158.33 | 23.23 | G300E | 0 | 0
2625 | Story47 | C47 | 32 MPa RC Column (27.5 cm x 27.5 cm) | Column | 32MPa | Concrete Rectangular | 275 | 275 | 756.3 | 3175 | 0.24 | 587.42 | G300E | 4441825 | 34.85 | G300E | 0 | 0
2626 | Story47 | C48 | 32 MPa RC Column (27.5 cm x 27.5 cm) | Column | 32MPa | Concrete Rectangular | 275 | 275 | 756.3 | 3175 | 0.24 | 587.42 | G300E | 6050491.67 | 47.47 | G300E | 0 | 0
2627 | Story47 | C49 | 32 MPa RC Column (27.5 cm x 27.5 cm) | Column | 32MPa | Concrete Rectangular | 275 | 275 | 756.3 | 3175 | 0.24 | 587.42 | G300E | 3057525 | 23.99 | G300E | 0 | 0
2628 | Story47 | C5 | 32 MPa RC Column (27.5 cm x 27.5 cm) | Column | 32MPa | Concrete Rectangular | 275 | 275 | 756.3 | 3175 | 0.24 | 587.42 | G300E | 6249035 | 49.03 | G300E | 55880 | 0.44
2629 | Story47 | C50 | 32 MPa RC Column (27.5 cm x 27.5 cm) | Column | 32MPa | Concrete Rectangular | 275 | 275 | 756.3 | 3175 | 0.24 | 587.42 | G300E | 3899958.33 | 30.6 | G300E | 0 | 0
2630 | Story47 | C51 | 32 MPa RC Column (27.5 cm x 27.5 cm) | Column | 32MPa | Concrete Rectangular | 275 | 275 | 756.3 | 3175 | 0.24 | 587.42 | G300E | 4440766.67 | 34.84 | G300E | 0 | 0
2631 | Story47 | C52 | 32 MPa RC Column (27.5 cm x 27.5 cm) | Column | 32MPa | Concrete Rectangular | 275 | 275 | 756.3 | 3175 | 0.24 | 587.42 | G300E | 4640791.67 | 36.41 | G300E | 0 | 0
2632 | Story47 | C53 | 32 MPa RC Column (27.5 cm x 27.5 cm) | Column | 32MPa | Concrete Rectangular | 275 | 275 | 756.3 | 3175 | 0.24 | 587.42 | G300E | 4640791.67 | 36.41 | G300E | 0 | 0
2633 | Story47 | C54 | 32 MPa RC Column (27.5 cm x 27.5 cm) | Column | 32MPa | Concrete Rectangular | 275 | 275 | 756.3 | 3175 | 0.24 | 587.42 | G300E | 4441825 | 34.85 | G300E | 0 | 0
2634 | Story47 | C55 | 32 MPa RC Column (27.5 cm x 27.5 cm) | Column | 32MPa | Concrete Rectangular | 275 | 275 | 756.3 | 3175 | 0.24 | 587.42 | G300E | 3899958.33 | 30.6 | G300E | 0 | 0
2635 | Story47 | C56 | 32 MPa RC Column (27.5 cm x 27.5 cm) | Column | 32MPa | Concrete Rectangular | 275 | 275 | 756.3 | 3175 | 0.24 | 587.42 | G300E | 3058583.33 | 24 | G300E | 0 | 0
2636 | Story47 | C57 | 32 MPa RC Column (27.5 cm x 27.5 cm) | Column | 32MPa | Concrete Rectangular | 275 | 275 | 756.3 | 3175 | 0.24 | 587.42 | G300E | 2400300 | 18.83 | G300E | 0 | 0
2637 | Story47 | C58 | 32 MPa RC Column (27.5 cm x 27.5 cm) | Column | 32MPa | Concrete Rectangular | 275 | 275 | 756.3 | 3175 | 0.24 | 587.42 | G300E | 3057525 | 23.99 | G300E | 0 | 0
2638 | Story47 | C59 | 32 MPa RC Column (27.5 cm x 27.5 cm) | Column | 32MPa | Concrete Rectangular | 275 | 275 | 756.3 | 3175 | 0.24 | 587.42 | G300E | 6049433.33 | 47.47 | G300E | 0 | 0
2639 | Story47 | C6 | 32 MPa RC Column (27.5 cm x 27.5 cm) | Column | 32MPa | Concrete Rectangular | 275 | 275 | 756.3 | 3175 | 0.24 | 587.42 | G300E | 6049433.33 | 47.47 | G300E | 0 | 0
2640 | Story47 | C60 | 32 MPa RC Column (27.5 cm x 27.5 cm) | Column | 32MPa | Concrete Rectangular | 275 | 275 | 756.3 | 3175 | 0.24 | 587.42 | G300E | 6251575 | 49.05 | G300E | 55880 | 0.44
2641 | Story47 | C61 | 32 MPa RC Column (27.5 cm x 27.5 cm) | Column | 32MPa | Concrete Rectangular | 275 | 275 | 756.3 | 3175 | 0.24 | 587.42 | G300E | 6251575 | 49.05 | G300E | 55880 | 0.44
2642 | Story47 | C62 | 32 MPa RC Column (27.5 cm x 27.5 cm) | Column | 32MPa | Concrete Rectangular | 275 | 275 | 756.3 | 3175 | 0.24 | 587.42 | G300E | 6050491.67 | 47.47 | G300E | 0 | 0
2643 | Story47 | C63 | 32 MPa RC Column (27.5 cm x 27.5 cm) | Column | 32MPa | Concrete Rectangular | 275 | 275 | 756.3 | 3175 | 0.24 | 587.42 | G300E | 3058583.33 | 24 | G300E | 0 | 0
2644 | Story47 | C64 | 32 MPa RC Column (27.5 cm x 27.5 cm) | Column | 32MPa | Concrete Rectangular | 275 | 275 | 756.3 | 3175 | 0.24 | 587.42 | G300E | 2400300 | 18.83 | G300E | 0 | 0
2645 | Story47 | C7 | 32 MPa RC Column (27.5 cm x 27.5 cm) | Column | 32MPa | Concrete Rectangular | 275 | 275 | 756.3 | 3175 | 0.24 | 587.42 | G300E | 3058583.33 | 24 | G300E | 0 | 0
2646 | Story47 | C8 | 32 MPa RC Column (27.5 cm x 27.5 cm) | Column | 32MPa | Concrete Rectangular | 275 | 275 | 756.3 | 3175 | 0.24 | 587.42 | G300E | 2400300 | 18.83 | G300E | 0 | 0
2647 | Story47 | C9 | 32 MPa RC Column (27.5 cm x 27.5 cm) | Column | 32MPa | Concrete Rectangular | 275 | 275 | 756.3 | 3175 | 0.24 | 587.42 | G300E | 3081866.67 | 24.18 | G300E | 0 | 0
2648 | Story48 | C1 | 32 MPa RC Column (27.5 cm x 27.5 cm) | Column | 32MPa | Concrete Rectangular | 275 | 275 | 756.3 | 3175 | 0.24 | 587.42 | G300E | 2400300 | 18.83 | G300E | 0 | 0
2649 | Story48 | C10 | 32 MPa RC Column (27.5 cm x 27.5 cm) | Column | 32MPa | Concrete Rectangular | 275 | 275 | 756.3 | 3175 | 0.24 | 587.42 | G300E | 4001558.33 | 31.4 | G300E | 0 | 0
2650 | Story48 | C11 | 32 MPa RC Column (27.5 cm x 27.5 cm) | Column | 32MPa | Concrete Rectangular | 275 | 275 | 756.3 | 3175 | 0.24 | 587.42 | G300E | 3127375 | 24.54 | G300E | 0 | 0
2651 | Story48 | C12 | 32 MPa RC Column (27.5 cm x 27.5 cm) | Column | 32MPa | Concrete Rectangular | 275 | 275 | 756.3 | 3175 | 0.24 | 587.42 | G300E | 2784475 | 21.85 | G300E | 0 | 0
2652 | Story48 | C13 | 32 MPa RC Column (27.5 cm x 27.5 cm) | Column | 32MPa | Concrete Rectangular | 275 | 275 | 756.3 | 3175 | 0.24 | 587.42 | G300E | 2808816.67 | 22.04 | G300E | 0 | 0
2653 | Story48 | C14 | 32 MPa RC Column (27.5 cm x 27.5 cm) | Column | 32MPa | Concrete Rectangular | 275 | 275 | 756.3 | 3175 | 0.24 | 587.42 | G300E | 3089275 | 24.24 | G300E | 0 | 0
2654 | Story48 | C15 | 32 MPa RC Column (27.5 cm x 27.5 cm) | Column | 32MPa | Concrete Rectangular | 275 | 275 | 756.3 | 3175 | 0.24 | 587.42 | G300E | 3934883.33 | 30.87 | G300E | 0 | 0
2655 | Story48 | C16 | 32 MPa RC Column (27.5 cm x 27.5 cm) | Column | 32MPa | Concrete Rectangular | 275 | 275 | 756.3 | 3175 | 0.24 | 587.42 | G300E | 4899025 | 38.44 | G300E | 55880 | 0.44
2656 | Story48 | C17 | 32 MPa RC Column (27.5 cm x 27.5 cm) | Column | 32MPa | Concrete Rectangular | 275 | 275 | 756.3 | 3175 | 0.24 | 587.42 | G300E | 3033183.33 | 23.8 | G300E | 0 | 0
2657 | Story48 | C18 | 32 MPa RC Column (27.5 cm x 27.5 cm) | Column | 32MPa | Concrete Rectangular | 275 | 275 | 756.3 | 3175 | 0.24 | 587.42 | G300E | 3121025 | 24.49 | G300E | 0 | 0
2658 | Story48 | C19 | 32 MPa RC Column (27.5 cm x 27.5 cm) | Column | 32MPa | Concrete Rectangular | 275 | 275 | 756.3 | 3175 | 0.24 | 587.42 | G300E | 2400300 | 18.83 | G300E | 0 | 0
2659 | Story48 | C2 | 32 MPa RC Column (27.5 cm x 27.5 cm) | Column | 32MPa | Concrete Rectangular | 275 | 275 | 756.3 | 3175 | 0.24 | 587.42 | G300E | 4937125 | 38.74 | G300E | 55880 | 0.44
2660 | Story48 | C20 | 32 MPa RC Column (27.5 cm x 27.5 cm) | Column | 32MPa | Concrete Rectangular | 275 | 275 | 756.3 | 3175 | 0.24 | 587.42 | G300E | 4364566.67 | 34.25 | G300E | 0 | 0
2661 | Story48 | C21 | 32 MPa RC Column (27.5 cm x 27.5 cm) | Column | 32MPa | Concrete Rectangular | 275 | 275 | 756.3 | 3175 | 0.24 | 587.42 | G300E | 4353983.33 | 34.16 | G300E | 0 | 0
2662 | Story48 | C22 | 32 MPa RC Column (27.5 cm x 27.5 cm) | Column | 32MPa | Concrete Rectangular | 275 | 275 | 756.3 | 3175 | 0.24 | 587.42 | G300E | 2400300 | 18.83 | G300E | 0 | 0
2663 | Story48 | C23 | 32 MPa RC Column (27.5 cm x 27.5 cm) | Column | 32MPa | Concrete Rectangular | 275 | 275 | 756.3 | 3175 | 0.24 | 587.42 | G300E | 3090333.33 | 24.25 | G300E | 0 | 0
2664 | Story48 | C24 | 32 MPa RC Column (27.5 cm x 27.5 cm) | Column | 32MPa | Concrete Rectangular | 275 | 275 | 756.3 | 3175 | 0.24 | 587.42 | G300E | 3036358.33 | 23.82 | G300E | 0 | 0
2665 | Story48 | C25 | 32 MPa RC Column (27.5 cm x 27.5 cm) | Column | 32MPa | Concrete Rectangular | 275 | 275 | 756.3 | 3175 | 0.24 | 587.42 | G300E | 3847041.67 | 30.19 | G300E | 0 | 0
2666 | Story48 | C26 | 32 MPa RC Column (27.5 cm x 27.5 cm) | Column | 32MPa | Concrete Rectangular | 275 | 275 | 756.3 | 3175 | 0.24 | 587.42 | G300E | 2784475 | 21.85 | G300E | 0 | 0
2667 | Story48 | C27 | 32 MPa RC Column (27.5 cm x 27.5 cm) | Column | 32MPa | Concrete Rectangular | 275 | 275 | 756.3 | 3175 | 0.24 | 587.42 | G300E | 4367741.67 | 34.27 | G300E | 0 | 0
2668 | Story48 | C3 | 32 MPa RC Column (27.5 cm x 27.5 cm) | Column | 32MPa | Concrete Rectangular | 275 | 275 | 756.3 | 3175 | 0.24 | 587.42 | G300E | 3033183.33 | 23.8 | G300E | 0 | 0
2669 | Story48 | C30 | 32 MPa RC Column (27.5 cm x 27.5 cm) | Column | 32MPa | Concrete Rectangular | 275 | 275 | 756.3 | 3175 | 0.24 | 587.42 | G300E | 4344458.33 | 34.09 | G300E | 0 | 0
2670 | Story48 | C31 | 32 MPa RC Column (27.5 cm x 27.5 cm) | Column | 32MPa | Concrete Rectangular | 275 | 275 | 756.3 | 3175 | 0.24 | 587.42 | G300E | 2797175 | 21.95 | G300E | 0 | 0
2671 | Story48 | C32 | 32 MPa RC Column (27.5 cm x 27.5 cm) | Column | 32MPa | Concrete Rectangular | 275 | 275 | 756.3 | 3175 | 0.24 | 587.42 | G300E | 3856566.67 | 30.26 | G300E | 0 | 0
2672 | Story48 | C33 | 32 MPa RC Column (27.5 cm x 27.5 cm) | Column | 32MPa | Concrete Rectangular | 275 | 275 | 756.3 | 3175 | 0.24 | 587.42 | G300E | 3852333.33 | 30.23 | G300E | 0 | 0
2673 | Story48 | C34 | 32 MPa RC Column (27.5 cm x 27.5 cm) | Column | 32MPa | Concrete Rectangular | 275 | 275 | 756.3 | 3175 | 0.24 | 587.42 | G300E | 2808816.67 | 22.04 | G300E | 0 | 0
2674 | Story48 | C35 | 32 MPa RC Column (27.5 cm x 27.5 cm) | Column | 32MPa | Concrete Rectangular | 275 | 275 | 756.3 | 3175 | 0.24 | 587.42 | G300E | 4353983.33 | 34.16 | G300E | 0 | 0
2675 | Story48 | C38 | 32 MPa RC Column (27.5 cm x 27.5 cm) | Column | 32MPa | Concrete Rectangular | 275 | 275 | 756.3 | 3175 | 0.24 | 587.42 | G300E | 4345516.67 | 34.1 | G300E | 0 | 0
2676 | Story48 | C39 | 32 MPa RC Column (27.5 cm x 27.5 cm) | Column | 32MPa | Concrete Rectangular | 275 | 275 | 756.3 | 3175 | 0.24 | 587.42 | G300E | 2798233.33 | 21.96 | G300E | 0 | 0
2677 | Story48 | C4 | 32 MPa RC Column (27.5 cm x 27.5 cm) | Column | 32MPa | Concrete Rectangular | 275 | 275 | 756.3 | 3175 | 0.24 | 587.42 | G300E | 3847041.67 | 30.19 | G300E | 0 | 0
2678 | Story48 | C40 | 32 MPa RC Column (27.5 cm x 27.5 cm) | Column | 32MPa | Concrete Rectangular | 275 | 275 | 756.3 | 3175 | 0.24 | 587.42 | G300E | 3856566.67 | 30.26 | G300E | 0 | 0
2679 | Story48 | C41 | 32 MPa RC Column (27.5 cm x 27.5 cm) | Column | 32MPa | Concrete Rectangular | 275 | 275 | 756.3 | 3175 | 0.24 | 587.42 | G300E | 3036358.33 | 23.82 | G300E | 0 | 0
2680 | Story48 | C42 | 32 MPa RC Column (27.5 cm x 27.5 cm) | Column | 32MPa | Concrete Rectangular | 275 | 275 | 756.3 | 3175 | 0.24 | 587.42 | G300E | 3089275 | 24.24 | G300E | 0 | 0
2681 | Story48 | C43 | 32 MPa RC Column (27.5 cm x 27.5 cm) | Column | 32MPa | Concrete Rectangular | 275 | 275 | 756.3 | 3175 | 0.24 | 587.42 | G300E | 2400300 | 18.83 | G300E | 0 | 0
2682 | Story48 | C44 | 32 MPa RC Column (27.5 cm x 27.5 cm) | Column | 32MPa | Concrete Rectangular | 275 | 275 | 756.3 | 3175 | 0.24 | 587.42 | G300E | 4345516.67 | 34.1 | G300E | 0 | 0
2683 | Story48 | C45 | 32 MPa RC Column (27.5 cm x 27.5 cm) | Column | 32MPa | Concrete Rectangular | 275 | 275 | 756.3 | 3175 | 0.24 | 587.42 | G300E | 4347633.33 | 34.11 | G300E | 0 | 0
2684 | Story48 | C46 | 32 MPa RC Column (27.5 cm x 27.5 cm) | Column | 32MPa | Concrete Rectangular | 275 | 275 | 756.3 | 3175 | 0.24 | 587.42 | G300E | 2400300 | 18.83 | G300E | 0 | 0
2685 | Story48 | C47 | 32 MPa RC Column (27.5 cm x 27.5 cm) | Column | 32MPa | Concrete Rectangular | 275 | 275 | 756.3 | 3175 | 0.24 | 587.42 | G300E | 3090333.33 | 24.25 | G300E | 0 | 0
2686 | Story48 | C48 | 32 MPa RC Column (27.5 cm x 27.5 cm) | Column | 32MPa | Concrete Rectangular | 275 | 275 | 756.3 | 3175 | 0.24 | 587.42 | G300E | 3036358.33 | 23.82 | G300E | 0 | 0
2687 | Story48 | C49 | 32 MPa RC Column (27.5 cm x 27.5 cm) | Column | 32MPa | Concrete Rectangular | 275 | 275 | 756.3 | 3175 | 0.24 | 587.42 | G300E | 4899025 | 38.44 | G300E | 55880 | 0.44
2688 | Story48 | C5 | 32 MPa RC Column (27.5 cm x 27.5 cm) | Column | 32MPa | Concrete Rectangular | 275 | 275 | 756.3 | 3175 | 0.24 | 587.42 | G300E | 3852333.33 | 30.23 | G300E | 0 | 0
2689 | Story48 | C50 | 32 MPa RC Column (27.5 cm x 27.5 cm) | Column | 32MPa | Concrete Rectangular | 275 | 275 | 756.3 | 3175 | 0.24 | 587.42 | G300E | 3934883.33 | 30.87 | G300E | 0 | 0
2690 | Story48 | C51 | 32 MPa RC Column (27.5 cm x 27.5 cm) | Column | 32MPa | Concrete Rectangular | 275 | 275 | 756.3 | 3175 | 0.24 | 587.42 | G300E | 3090333.33 | 24.25 | G300E | 0 | 0
2691 | Story48 | C52 | 32 MPa RC Column (27.5 cm x 27.5 cm) | Column | 32MPa | Concrete Rectangular | 275 | 275 | 756.3 | 3175 | 0.24 | 587.42 | G300E | 2797175 | 21.95 | G300E | 0 | 0
2692 | Story48 | C53 | 32 MPa RC Column (27.5 cm x 27.5 cm) | Column | 32MPa | Concrete Rectangular | 275 | 275 | 756.3 | 3175 | 0.24 | 587.42 | G300E | 2798233.33 | 21.96 | G300E | 0 | 0
2693 | Story48 | C54 | 32 MPa RC Column (27.5 cm x 27.5 cm) | Column | 32MPa | Concrete Rectangular | 275 | 275 | 756.3 | 3175 | 0.24 | 587.42 | G300E | 3090333.33 | 24.25 | G300E | 0 | 0
2694 | Story48 | C55 | 32 MPa RC Column (27.5 cm x 27.5 cm) | Column | 32MPa | Concrete Rectangular | 275 | 275 | 756.3 | 3175 | 0.24 | 587.42 | G300E | 3934883.33 | 30.87 | G300E | 0 | 0
2695 | Story48 | C56 | 32 MPa RC Column (27.5 cm x 27.5 cm) | Column | 32MPa | Concrete Rectangular | 275 | 275 | 756.3 | 3175 | 0.24 | 587.42 | G300E | 4899025 | 38.44 | G300E | 55880 | 0.44
2696 | Story48 | C57 | 32 MPa RC Column (27.5 cm x 27.5 cm) | Column | 32MPa | Concrete Rectangular | 275 | 275 | 756.3 | 3175 | 0.24 | 587.42 | G300E | 2400300 | 18.83 | G300E | 0 | 0
2697 | Story48 | C58 | 32 MPa RC Column (27.5 cm x 27.5 cm) | Column | 32MPa | Concrete Rectangular | 275 | 275 | 756.3 | 3175 | 0.24 | 587.42 | G300E | 4899025 | 38.44 | G300E | 55880 | 0.44
2698 | Story48 | C59 | 32 MPa RC Column (27.5 cm x 27.5 cm) | Column | 32MPa | Concrete Rectangular | 275 | 275 | 756.3 | 3175 | 0.24 | 587.42 | G300E | 3036358.33 | 23.82 | G300E | 0 | 0
2699 | Story48 | C6 | 32 MPa RC Column (27.5 cm x 27.5 cm) | Column | 32MPa | Concrete Rectangular | 275 | 275 | 756.3 | 3175 | 0.24 | 587.42 | G300E | 3036358.33 | 23.82 | G300E | 0 | 0
2700 | Story48 | C60 | 32 MPa RC Column (27.5 cm x 27.5 cm) | Column | 32MPa | Concrete Rectangular | 275 | 275 | 756.3 | 3175 | 0.24 | 587.42 | G300E | 3856566.67 | 30.26 | G300E | 0 | 0
2701 | Story48 | C61 | 32 MPa RC Column (27.5 cm x 27.5 cm) | Column | 32MPa | Concrete Rectangular | 275 | 275 | 756.3 | 3175 | 0.24 | 587.42 | G300E | 3856566.67 | 30.26 | G300E | 0 | 0
2702 | Story48 | C62 | 32 MPa RC Column (27.5 cm x 27.5 cm) | Column | 32MPa | Concrete Rectangular | 275 | 275 | 756.3 | 3175 | 0.24 | 587.42 | G300E | 3036358.33 | 23.82 | G300E | 0 | 0
2703 | Story48 | C63 | 32 MPa RC Column (27.5 cm x 27.5 cm) | Column | 32MPa | Concrete Rectangular | 275 | 275 | 756.3 | 3175 | 0.24 | 587.42 | G300E | 4899025 | 38.44 | G300E | 55880 | 0.44
2704 | Story48 | C64 | 32 MPa RC Column (27.5 cm x 27.5 cm) | Column | 32MPa | Concrete Rectangular | 275 | 275 | 756.3 | 3175 | 0.24 | 587.42 | G300E | 2400300 | 18.83 | G300E | 0 | 0
2705 | Story48 | C7 | 32 MPa RC Column (27.5 cm x 27.5 cm) | Column | 32MPa | Concrete Rectangular | 275 | 275 | 756.3 | 3175 | 0.24 | 587.42 | G300E | 4899025 | 38.44 | G300E | 55880 | 0.44
2706 | Story48 | C8 | 32 MPa RC Column (27.5 cm x 27.5 cm) | Column | 32MPa | Concrete Rectangular | 275 | 275 | 756.3 | 3175 | 0.24 | 587.42 | G300E | 2400300 | 18.83 | G300E | 0 | 0
2707 | Story48 | C9 | 32 MPa RC Column (27.5 cm x 27.5 cm) | Column | 32MPa | Concrete Rectangular | 275 | 275 | 756.3 | 3175 | 0.24 | 587.42 | G300E | 4906645 | 38.5 | G300E | 55880 | 0.44
2708 | Story49 | C1 | 32 MPa RC Column (25 cm x 25 cm) | Column | 32MPa | Concrete Rectangular | 250 | 250 | 625 | 3175 | 0.2 | 485.47 | G300E | 1984375 | 15.57 | G300E | 0 | 0
2709 | Story49 | C10 | 32 MPa RC Column (25 cm x 25 cm) | Column | 32MPa | Concrete Rectangular | 250 | 250 | 625 | 3175 | 0.2 | 485.47 | G300E | 3553883.33 | 27.89 | G300E | 0 | 0
2710 | Story49 | C11 | 32 MPa RC Column (25 cm x 25 cm) | Column | 32MPa | Concrete Rectangular | 250 | 250 | 625 | 3175 | 0.2 | 485.47 | G300E | 4104216.67 | 32.2 | G300E | 0 | 0
2711 | Story49 | C12 | 32 MPa RC Column (25 cm x 25 cm) | Column | 32MPa | Concrete Rectangular | 250 | 250 | 625 | 3175 | 0.2 | 485.47 | G300E | 2752725 | 21.6 | G300E | 0 | 0
2712 | Story49 | C13 | 32 MPa RC Column (25 cm x 25 cm) | Column | 32MPa | Concrete Rectangular | 250 | 250 | 625 | 3175 | 0.2 | 485.47 | G300E | 3121025 | 24.49 | G300E | 0 | 0
2713 | Story49 | C14 | 32 MPa RC Column (25 cm x 25 cm) | Column | 32MPa | Concrete Rectangular | 250 | 250 | 625 | 3175 | 0.2 | 485.47 | G300E | 4077758.33 | 32 | G300E | 0 | 0
2714 | Story49 | C15 | 32 MPa RC Column (25 cm x 25 cm) | Column | 32MPa | Concrete Rectangular | 250 | 250 | 625 | 3175 | 0.2 | 485.47 | G300E | 3514725 | 27.58 | G300E | 0 | 0
2715 | Story49 | C16 | 32 MPa RC Column (25 cm x 25 cm) | Column | 32MPa | Concrete Rectangular | 250 | 250 | 625 | 3175 | 0.2 | 485.47 | G300E | 2069041.67 | 16.23 | G300E | 0 | 0
2716 | Story49 | C17 | 32 MPa RC Column (25 cm x 25 cm) | Column | 32MPa | Concrete Rectangular | 250 | 250 | 625 | 3175 | 0.2 | 485.47 | G300E | 1984375 | 15.57 | G300E | 0 | 0
2717 | Story49 | C18 | 32 MPa RC Column (25 cm x 25 cm) | Column | 32MPa | Concrete Rectangular | 250 | 250 | 625 | 3175 | 0.2 | 485.47 | G300E | 4099983.33 | 32.17 | G300E | 0 | 0
2718 | Story49 | C19 | 32 MPa RC Column (25 cm x 25 cm) | Column | 32MPa | Concrete Rectangular | 250 | 250 | 625 | 3175 | 0.2 | 485.47 | G300E | 1984375 | 15.57 | G300E | 0 | 0
2719 | Story49 | C2 | 32 MPa RC Column (25 cm x 25 cm) | Column | 32MPa | Concrete Rectangular | 250 | 250 | 625 | 3175 | 0.2 | 485.47 | G300E | 2112433.33 | 16.57 | G300E | 0 | 0
2720 | Story49 | C20 | 32 MPa RC Column (25 cm x 25 cm) | Column | 32MPa | Concrete Rectangular | 250 | 250 | 625 | 3175 | 0.2 | 485.47 | G300E | 4396316.67 | 34.5 | G300E | 0 | 0
2721 | Story49 | C21 | 32 MPa RC Column (25 cm x 25 cm) | Column | 32MPa | Concrete Rectangular | 250 | 250 | 625 | 3175 | 0.2 | 485.47 | G300E | 4387850 | 34.43 | G300E | 0 | 0
2722 | Story49 | C22 | 32 MPa RC Column (25 cm x 25 cm) | Column | 32MPa | Concrete Rectangular | 250 | 250 | 625 | 3175 | 0.2 | 485.47 | G300E | 1984375 | 15.57 | G300E | 0 | 0
2723 | Story49 | C23 | 32 MPa RC Column (25 cm x 25 cm) | Column | 32MPa | Concrete Rectangular | 250 | 250 | 625 | 3175 | 0.2 | 485.47 | G300E | 4078816.67 | 32 | G300E | 0 | 0
2724 | Story49 | C24 | 32 MPa RC Column (25 cm x 25 cm) | Column | 32MPa | Concrete Rectangular | 250 | 250 | 625 | 3175 | 0.2 | 485.47 | G300E | 1984375 | 15.57 | G300E | 0 | 0
2725 | Story49 | C25 | 32 MPa RC Column (25 cm x 25 cm) | Column | 32MPa | Concrete Rectangular | 250 | 250 | 625 | 3175 | 0.2 | 485.47 | G300E | 6768041.67 | 53.1 | G300E | 0 | 0
2726 | Story49 | C26 | 32 MPa RC Column (25 cm x 25 cm) | Column | 32MPa | Concrete Rectangular | 250 | 250 | 625 | 3175 | 0.2 | 485.47 | G300E | 2752725 | 21.6 | G300E | 0 | 0
2727 | Story49 | C27 | 32 MPa RC Column (25 cm x 25 cm) | Column | 32MPa | Concrete Rectangular | 250 | 250 | 625 | 3175 | 0.2 | 485.47 | G300E | 4398433.33 | 34.51 | G300E | 0 | 0
2728 | Story49 | C3 | 32 MPa RC Column (25 cm x 25 cm) | Column | 32MPa | Concrete Rectangular | 250 | 250 | 625 | 3175 | 0.2 | 485.47 | G300E | 1984375 | 15.57 | G300E | 0 | 0
2729 | Story49 | C30 | 32 MPa RC Column (25 cm x 25 cm) | Column | 32MPa | Concrete Rectangular | 250 | 250 | 625 | 3175 | 0.2 | 485.47 | G300E | 4376208.33 | 34.34 | G300E | 0 | 0
2730 | Story49 | C31 | 32 MPa RC Column (25 cm x 25 cm) | Column | 32MPa | Concrete Rectangular | 250 | 250 | 625 | 3175 | 0.2 | 485.47 | G300E | 2797175 | 21.95 | G300E | 0 | 0
2731 | Story49 | C32 | 32 MPa RC Column (25 cm x 25 cm) | Column | 32MPa | Concrete Rectangular | 250 | 250 | 625 | 3175 | 0.2 | 485.47 | G300E | 6778625 | 53.19 | G300E | 0 | 0
2732 | Story49 | C33 | 32 MPa RC Column (25 cm x 25 cm) | Column | 32MPa | Concrete Rectangular | 250 | 250 | 625 | 3175 | 0.2 | 485.47 | G300E | 6774391.67 | 53.15 | G300E | 0 | 0
2733 | Story49 | C34 | 32 MPa RC Column (25 cm x 25 cm) | Column | 32MPa | Concrete Rectangular | 250 | 250 | 625 | 3175 | 0.2 | 485.47 | G300E | 3158066.67 | 24.78 | G300E | 0 | 0
2734 | Story49 | C35 | 32 MPa RC Column (25 cm x 25 cm) | Column | 32MPa | Concrete Rectangular | 250 | 250 | 625 | 3175 | 0.2 | 485.47 | G300E | 4387850 | 34.43 | G300E | 0 | 0
2735 | Story49 | C38 | 32 MPa RC Column (25 cm x 25 cm) | Column | 32MPa | Concrete Rectangular | 250 | 250 | 625 | 3175 | 0.2 | 485.47 | G300E | 4378325 | 34.35 | G300E | 0 | 0
2736 | Story49 | C39 | 32 MPa RC Column (25 cm x 25 cm) | Column | 32MPa | Concrete Rectangular | 250 | 250 | 625 | 3175 | 0.2 | 485.47 | G300E | 2807758.33 | 22.03 | G300E | 0 | 0
2737 | Story49 | C4 | 32 MPa RC Column (25 cm x 25 cm) | Column | 32MPa | Concrete Rectangular | 250 | 250 | 625 | 3175 | 0.2 | 485.47 | G300E | 6768041.67 | 53.1 | G300E | 0 | 0
2738 | Story49 | C40 | 32 MPa RC Column (25 cm x 25 cm) | Column | 32MPa | Concrete Rectangular | 250 | 250 | 625 | 3175 | 0.2 | 485.47 | G300E | 6778625 | 53.19 | G300E | 0 | 0
2739 | Story49 | C41 | 32 MPa RC Column (25 cm x 25 cm) | Column | 32MPa | Concrete Rectangular | 250 | 250 | 625 | 3175 | 0.2 | 485.47 | G300E | 1984375 | 15.57 | G300E | 0 | 0
2740 | Story49 | C42 | 32 MPa RC Column (25 cm x 25 cm) | Column | 32MPa | Concrete Rectangular | 250 | 250 | 625 | 3175 | 0.2 | 485.47 | G300E | 4077758.33 | 32 | G300E | 0 | 0
2741 | Story49 | C43 | 32 MPa RC Column (25 cm x 25 cm) | Column | 32MPa | Concrete Rectangular | 250 | 250 | 625 | 3175 | 0.2 | 485.47 | G300E | 1984375 | 15.57 | G300E | 0 | 0
2742 | Story49 | C44 | 32 MPa RC Column (25 cm x 25 cm) | Column | 32MPa | Concrete Rectangular | 250 | 250 | 625 | 3175 | 0.2 | 485.47 | G300E | 4378325 | 34.35 | G300E | 0 | 0
2743 | Story49 | C45 | 32 MPa RC Column (25 cm x 25 cm) | Column | 32MPa | Concrete Rectangular | 250 | 250 | 625 | 3175 | 0.2 | 485.47 | G300E | 4380441.67 | 34.37 | G300E | 0 | 0
2744 | Story49 | C46 | 32 MPa RC Column (25 cm x 25 cm) | Column | 32MPa | Concrete Rectangular | 250 | 250 | 625 | 3175 | 0.2 | 485.47 | G300E | 1984375 | 15.57 | G300E | 0 | 0
2745 | Story49 | C47 | 32 MPa RC Column (25 cm x 25 cm) | Column | 32MPa | Concrete Rectangular | 250 | 250 | 625 | 3175 | 0.2 | 485.47 | G300E | 4078816.67 | 32 | G300E | 0 | 0
2746 | Story49 | C48 | 32 MPa RC Column (25 cm x 25 cm) | Column | 32MPa | Concrete Rectangular | 250 | 250 | 625 | 3175 | 0.2 | 485.47 | G300E | 1984375 | 15.57 | G300E | 0 | 0
2747 | Story49 | C49 | 32 MPa RC Column (25 cm x 25 cm) | Column | 32MPa | Concrete Rectangular | 250 | 250 | 625 | 3175 | 0.2 | 485.47 | G300E | 2069041.67 | 16.23 | G300E | 0 | 0
2748 | Story49 | C5 | 32 MPa RC Column (25 cm x 25 cm) | Column | 32MPa | Concrete Rectangular | 250 | 250 | 625 | 3175 | 0.2 | 485.47 | G300E | 6774391.67 | 53.15 | G300E | 0 | 0
2749 | Story49 | C50 | 32 MPa RC Column (25 cm x 25 cm) | Column | 32MPa | Concrete Rectangular | 250 | 250 | 625 | 3175 | 0.2 | 485.47 | G300E | 3514725 | 27.58 | G300E | 0 | 0
2750 | Story49 | C51 | 32 MPa RC Column (25 cm x 25 cm) | Column | 32MPa | Concrete Rectangular | 250 | 250 | 625 | 3175 | 0.2 | 485.47 | G300E | 4078816.67 | 32 | G300E | 0 | 0
2751 | Story49 | C52 | 32 MPa RC Column (25 cm x 25 cm) | Column | 32MPa | Concrete Rectangular | 250 | 250 | 625 | 3175 | 0.2 | 485.47 | G300E | 2801408.33 | 21.98 | G300E | 0 | 0
2752 | Story49 | C53 | 32 MPa RC Column (25 cm x 25 cm) | Column | 32MPa | Concrete Rectangular | 250 | 250 | 625 | 3175 | 0.2 | 485.47 | G300E | 2806700 | 22.02 | G300E | 0 | 0
2753 | Story49 | C54 | 32 MPa RC Column (25 cm x 25 cm) | Column | 32MPa | Concrete Rectangular | 250 | 250 | 625 | 3175 | 0.2 | 485.47 | G300E | 4078816.67 | 32 | G300E | 0 | 0
2754 | Story49 | C55 | 32 MPa RC Column (25 cm x 25 cm) | Column | 32MPa | Concrete Rectangular | 250 | 250 | 625 | 3175 | 0.2 | 485.47 | G300E | 3515783.33 | 27.59 | G300E | 0 | 0
2755 | Story49 | C56 | 32 MPa RC Column (25 cm x 25 cm) | Column | 32MPa | Concrete Rectangular | 250 | 250 | 625 | 3175 | 0.2 | 485.47 | G300E | 2069041.67 | 16.23 | G300E | 0 | 0
2756 | Story49 | C57 | 32 MPa RC Column (25 cm x 25 cm) | Column | 32MPa | Concrete Rectangular | 250 | 250 | 625 | 3175 | 0.2 | 485.47 | G300E | 1984375 | 15.57 | G300E | 0 | 0
2757 | Story49 | C58 | 32 MPa RC Column (25 cm x 25 cm) | Column | 32MPa | Concrete Rectangular | 250 | 250 | 625 | 3175 | 0.2 | 485.47 | G300E | 2069041.67 | 16.23 | G300E | 0 | 0
2758 | Story49 | C59 | 32 MPa RC Column (25 cm x 25 cm) | Column | 32MPa | Concrete Rectangular | 250 | 250 | 625 | 3175 | 0.2 | 485.47 | G300E | 1984375 | 15.57 | G300E | 0 | 0
2759 | Story49 | C6 | 32 MPa RC Column (25 cm x 25 cm) | Column | 32MPa | Concrete Rectangular | 250 | 250 | 625 | 3175 | 0.2 | 485.47 | G300E | 1984375 | 15.57 | G300E | 0 | 0
2760 | Story49 | C60 | 32 MPa RC Column (25 cm x 25 cm) | Column | 32MPa | Concrete Rectangular | 250 | 250 | 625 | 3175 | 0.2 | 485.47 | G300E | 6778625 | 53.19 | G300E | 0 | 0
2761 | Story49 | C61 | 32 MPa RC Column (25 cm x 25 cm) | Column | 32MPa | Concrete Rectangular | 250 | 250 | 625 | 3175 | 0.2 | 485.47 | G300E | 6778625 | 53.19 | G300E | 0 | 0
2762 | Story49 | C62 | 32 MPa RC Column (25 cm x 25 cm) | Column | 32MPa | Concrete Rectangular | 250 | 250 | 625 | 3175 | 0.2 | 485.47 | G300E | 1984375 | 15.57 | G300E | 0 | 0
2763 | Story49 | C63 | 32 MPa RC Column (25 cm x 25 cm) | Column | 32MPa | Concrete Rectangular | 250 | 250 | 625 | 3175 | 0.2 | 485.47 | G300E | 2069041.67 | 16.23 | G300E | 0 | 0
2764 | Story49 | C64 | 32 MPa RC Column (25 cm x 25 cm) | Column | 32MPa | Concrete Rectangular | 250 | 250 | 625 | 3175 | 0.2 | 485.47 | G300E | 1984375 | 15.57 | G300E | 0 | 0
2765 | Story49 | C7 | 32 MPa RC Column (25 cm x 25 cm) | Column | 32MPa | Concrete Rectangular | 250 | 250 | 625 | 3175 | 0.2 | 485.47 | G300E | 2070100 | 16.24 | G300E | 0 | 0
2766 | Story49 | C8 | 32 MPa RC Column (25 cm x 25 cm) | Column | 32MPa | Concrete Rectangular | 250 | 250 | 625 | 3175 | 0.2 | 485.47 | G300E | 1984375 | 15.57 | G300E | 0 | 0
2767 | Story49 | C9 | 32 MPa RC Column (25 cm x 25 cm) | Column | 32MPa | Concrete Rectangular | 250 | 250 | 625 | 3175 | 0.2 | 485.47 | G300E | 2106083.33 | 16.53 | G300E | 0 | 0
2768 | Story5 | C1 | 32 MPa RC Column (65 cm x 65 cm) | Column | 32MPa | Concrete Rectangular | 650 | 650 | 4225 | 3225 | 1.36 | 3333.49 | G300E | 15994925 | 125.5 | G300E | 0 | 0
2769 | Story5 | C10 | 32 MPa RC Column (65 cm x 65 cm) | Column | 32MPa | Concrete Rectangular | 650 | 650 | 4225 | 3225 | 1.36 | 3333.49 | G300E | 78401900 | 615.17 | G300E | 0 | 0
2770 | Story5 | C11 | 32 MPa RC Column (65 cm x 65 cm) | Column | 32MPa | Concrete Rectangular | 650 | 650 | 4225 | 3225 | 1.36 | 3333.49 | G300E | 88719750 | 696.13 | G300E | 0 | 0
2771 | Story5 | C12 | 32 MPa RC Column (65 cm x 65 cm) | Column | 32MPa | Concrete Rectangular | 650 | 650 | 4225 | 3225 | 1.36 | 3333.49 | G300E | 88999250 | 698.32 | G300E | 0 | 0
2772 | Story5 | C13 | 32 MPa RC Column (65 cm x 65 cm) | Column | 32MPa | Concrete Rectangular | 650 | 650 | 4225 | 3225 | 1.36 | 3333.49 | G300E | 89070200 | 698.88 | G300E | 0 | 0
2773 | Story5 | C14 | 32 MPa RC Column (65 cm x 65 cm) | Column | 32MPa | Concrete Rectangular | 650 | 650 | 4225 | 3225 | 1.36 | 3333.49 | G300E | 88921850 | 697.71 | G300E | 0 | 0
2774 | Story5 | C15 | 32 MPa RC Column (65 cm x 65 cm) | Column | 32MPa | Concrete Rectangular | 650 | 650 | 4225 | 3225 | 1.36 | 3333.49 | G300E | 77959000 | 611.7 | G300E | 0 | 0
2775 | Story5 | C16 | 32 MPa RC Column (65 cm x 65 cm) | Column | 32MPa | Concrete Rectangular | 650 | 650 | 4225 | 3225 | 1.36 | 3333.49 | G300E | 26319870 | 206.52 | G300E | 0 | 0
2776 | Story5 | C17 | 32 MPa RC Column (65 cm x 65 cm) | Column | 32MPa | Concrete Rectangular | 650 | 650 | 4225 | 3225 | 1.36 | 3333.49 | G300E | 25677450 | 201.47 | G300E | 0 | 0
2777 | Story5 | C18 | 32 MPa RC Column (65 cm x 65 cm) | Column | 32MPa | Concrete Rectangular | 650 | 650 | 4225 | 3225 | 1.36 | 3333.49 | G300E | 88719750 | 696.13 | G300E | 0 | 0
2778 | Story5 | C19 | 32 MPa RC Column (65 cm x 65 cm) | Column | 32MPa | Concrete Rectangular | 650 | 650 | 4225 | 3225 | 1.36 | 3333.49 | G300E | 100644725 | 789.7 | G300E | 0 | 0
2779 | Story5 | C2 | 32 MPa RC Column (65 cm x 65 cm) | Column | 32MPa | Concrete Rectangular | 650 | 650 | 4225 | 3225 | 1.36 | 3333.49 | G300E | 26306325 | 206.41 | G300E | 0 | 0
2780 | Story5 | C20 | 32 MPa RC Column (65 cm x 65 cm) | Column | 32MPa | Concrete Rectangular | 650 | 650 | 4225 | 3225 | 1.36 | 3333.49 | G300E | 91419075 | 717.31 | G300E | 0 | 0
2781 | Story5 | C21 | 32 MPa RC Column (65 cm x 65 cm) | Column | 32MPa | Concrete Rectangular | 650 | 650 | 4225 | 3225 | 1.36 | 3333.49 | G300E | 91686750 | 719.41 | G300E | 0 | 0
2782 | Story5 | C22 | 32 MPa RC Column (65 cm x 65 cm) | Column | 32MPa | Concrete Rectangular | 650 | 650 | 4225 | 3225 | 1.36 | 3333.49 | G300E | 100136250 | 785.71 | G300E | 0 | 0
2783 | Story5 | C23 | 32 MPa RC Column (65 cm x 65 cm) | Column | 32MPa | Concrete Rectangular | 650 | 650 | 4225 | 3225 | 1.36 | 3333.49 | G300E | 88926150 | 697.75 | G300E | 0 | 0
2784 | Story5 | C24 | 32 MPa RC Column (65 cm x 65 cm) | Column | 32MPa | Concrete Rectangular | 650 | 650 | 4225 | 3225 | 1.36 | 3333.49 | G300E | 25683900 | 201.53 | G300E | 0 | 0
2785 | Story5 | C25 | 32 MPa RC Column (65 cm x 65 cm) | Column | 32MPa | Concrete Rectangular | 650 | 650 | 4225 | 3225 | 1.36 | 3333.49 | G300E | 18657700 | 146.4 | G300E | 0 | 0
2786 | Story5 | C26 | 32 MPa RC Column (65 cm x 65 cm) | Column | 32MPa | Concrete Rectangular | 650 | 650 | 4225 | 3225 | 1.36 | 3333.49 | G300E | 89002475 | 698.35 | G300E | 0 | 0
2787 | Story5 | C27 | 32 MPa RC Column (65 cm x 65 cm) | Column | 32MPa | Concrete Rectangular | 650 | 650 | 4225 | 3225 | 1.36 | 3333.49 | G300E | 91422300 | 717.33 | G300E | 0 | 0
2788 | Story5 | C3 | 32 MPa RC Column (65 cm x 65 cm) | Column | 32MPa | Concrete Rectangular | 650 | 650 | 4225 | 3225 | 1.36 | 3333.49 | G300E | 25677450 | 201.47 | G300E | 0 | 0
2789 | Story5 | C30 | 32 MPa RC Column (65 cm x 65 cm) | Column | 32MPa | Concrete Rectangular | 650 | 650 | 4225 | 3225 | 1.36 | 3333.49 | G300E | 91741575 | 719.84 | G300E | 0 | 0
2790 | Story5 | C31 | 32 MPa RC Column (65 cm x 65 cm) | Column | 32MPa | Concrete Rectangular | 650 | 650 | 4225 | 3225 | 1.36 | 3333.49 | G300E | 89099225 | 699.11 | G300E | 0 | 0
2791 | Story5 | C32 | 32 MPa RC Column (65 cm x 65 cm) | Column | 32MPa | Concrete Rectangular | 650 | 650 | 4225 | 3225 | 1.36 | 3333.49 | G300E | 18663075 | 146.44 | G300E | 0 | 0
2792 | Story5 | C33 | 32 MPa RC Column (65 cm x 65 cm) | Column | 32MPa | Concrete Rectangular | 650 | 650 | 4225 | 3225 | 1.36 | 3333.49 | G300E | 18659850 | 146.41 | G300E | 0 | 0
2793 | Story5 | C34 | 32 MPa RC Column (65 cm x 65 cm) | Column | 32MPa | Concrete Rectangular | 650 | 650 | 4225 | 3225 | 1.36 | 3333.49 | G300E | 89070200 | 698.88 | G300E | 0 | 0
2794 | Story5 | C35 | 32 MPa RC Column (65 cm x 65 cm) | Column | 32MPa | Concrete Rectangular | 650 | 650 | 4225 | 3225 | 1.36 | 3333.49 | G300E | 91682450 | 719.37 | G300E | 0 | 0
2795 | Story5 | C38 | 32 MPa RC Column (65 cm x 65 cm) | Column | 32MPa | Concrete Rectangular | 650 | 650 | 4225 | 3225 | 1.36 | 3333.49 | G300E | 91743725 | 719.86 | G300E | 0 | 0
2796 | Story5 | C39 | 32 MPa RC Column (65 cm x 65 cm) | Column | 32MPa | Concrete Rectangular | 650 | 650 | 4225 | 3225 | 1.36 | 3333.49 | G300E | 89099225 | 699.11 | G300E | 0 | 0
2797 | Story5 | C4 | 32 MPa RC Column (65 cm x 65 cm) | Column | 32MPa | Concrete Rectangular | 650 | 650 | 4225 | 3225 | 1.36 | 3333.49 | G300E | 18659850 | 146.41 | G300E | 0 | 0
2798 | Story5 | C40 | 32 MPa RC Column (65 cm x 65 cm) | Column | 32MPa | Concrete Rectangular | 650 | 650 | 4225 | 3225 | 1.36 | 3333.49 | G300E | 18659850 | 146.41 | G300E | 0 | 0
2799 | Story5 | C41 | 32 MPa RC Column (65 cm x 65 cm) | Column | 32MPa | Concrete Rectangular | 650 | 650 | 4225 | 3225 | 1.36 | 3333.49 | G300E | 25681750 | 201.51 | G300E | 0 | 0
2800 | Story5 | C42 | 32 MPa RC Column (65 cm x 65 cm) | Column | 32MPa | Concrete Rectangular | 650 | 650 | 4225 | 3225 | 1.36 | 3333.49 | G300E | 88921850 | 697.71 | G300E | 0 | 0
2801 | Story5 | C43 | 32 MPa RC Column (65 cm x 65 cm) | Column | 32MPa | Concrete Rectangular | 650 | 650 | 4225 | 3225 | 1.36 | 3333.49 | G300E | 100136250 | 785.71 | G300E | 0 | 0
2802 | Story5 | C44 | 32 MPa RC Column (65 cm x 65 cm) | Column | 32MPa | Concrete Rectangular | 650 | 650 | 4225 | 3225 | 1.36 | 3333.49 | G300E | 91740500 | 719.83 | G300E | 0 | 0
2803 | Story5 | C45 | 32 MPa RC Column (65 cm x 65 cm) | Column | 32MPa | Concrete Rectangular | 650 | 650 | 4225 | 3225 | 1.36 | 3333.49 | G300E | 91740500 | 719.83 | G300E | 0 | 0
2804 | Story5 | C46 | 32 MPa RC Column (65 cm x 65 cm) | Column | 32MPa | Concrete Rectangular | 650 | 650 | 4225 | 3225 | 1.36 | 3333.49 | G300E | 100142700 | 785.76 | G300E | 0 | 0
2805 | Story5 | C47 | 32 MPa RC Column (65 cm x 65 cm) | Column | 32MPa | Concrete Rectangular | 650 | 650 | 4225 | 3225 | 1.36 | 3333.49 | G300E | 88928300 | 697.76 | G300E | 0 | 0
2806 | Story5 | C48 | 32 MPa RC Column (65 cm x 65 cm) | Column | 32MPa | Concrete Rectangular | 650 | 650 | 4225 | 3225 | 1.36 | 3333.49 | G300E | 25683900 | 201.53 | G300E | 0 | 0
2807 | Story5 | C49 | 32 MPa RC Column (65 cm x 65 cm) | Column | 32MPa | Concrete Rectangular | 650 | 650 | 4225 | 3225 | 1.36 | 3333.49 | G300E | 26320515 | 206.52 | G300E | 0 | 0
2808 | Story5 | C5 | 32 MPa RC Column (65 cm x 65 cm) | Column | 32MPa | Concrete Rectangular | 650 | 650 | 4225 | 3225 | 1.36 | 3333.49 | G300E | 18656625 | 146.39 | G300E | 0 | 0
2809 | Story5 | C50 | 32 MPa RC Column (65 cm x 65 cm) | Column | 32MPa | Concrete Rectangular | 650 | 650 | 4225 | 3225 | 1.36 | 3333.49 | G300E | 77959000 | 611.7 | G300E | 0 | 0
2810 | Story5 | C51 | 32 MPa RC Column (65 cm x 65 cm) | Column | 32MPa | Concrete Rectangular | 650 | 650 | 4225 | 3225 | 1.36 | 3333.49 | G300E | 88926150 | 697.75 | G300E | 0 | 0
2811 | Story5 | C52 | 32 MPa RC Column (65 cm x 65 cm) | Column | 32MPa | Concrete Rectangular | 650 | 650 | 4225 | 3225 | 1.36 | 3333.49 | G300E | 89099225 | 699.11 | G300E | 0 | 0
2812 | Story5 | C53 | 32 MPa RC Column (65 cm x 65 cm) | Column | 32MPa | Concrete Rectangular | 650 | 650 | 4225 | 3225 | 1.36 | 3333.49 | G300E | 89098150 | 699.1 | G300E | 0 | 0
2813 | Story5 | C54 | 32 MPa RC Column (65 cm x 65 cm) | Column | 32MPa | Concrete Rectangular | 650 | 650 | 4225 | 3225 | 1.36 | 3333.49 | G300E | 88927225 | 697.76 | G300E | 0 | 0
2814 | Story5 | C55 | 32 MPa RC Column (65 cm x 65 cm) | Column | 32MPa | Concrete Rectangular | 650 | 650 | 4225 | 3225 | 1.36 | 3333.49 | G300E | 77959000 | 611.7 | G300E | 0 | 0
2815 | Story5 | C56 | 32 MPa RC Column (65 cm x 65 cm) | Column | 32MPa | Concrete Rectangular | 650 | 650 | 4225 | 3225 | 1.36 | 3333.49 | G300E | 26321160 | 206.53 | G300E | 0 | 0
2816 | Story5 | C57 | 32 MPa RC Column (65 cm x 65 cm) | Column | 32MPa | Concrete Rectangular | 650 | 650 | 4225 | 3225 | 1.36 | 3333.49 | G300E | 16028250 | 125.76 | G300E | 0 | 0
2817 | Story5 | C58 | 32 MPa RC Column (65 cm x 65 cm) | Column | 32MPa | Concrete Rectangular | 650 | 650 | 4225 | 3225 | 1.36 | 3333.49 | G300E | 26319870 | 206.52 | G300E | 0 | 0
2818 | Story5 | C59 | 32 MPa RC Column (65 cm x 65 cm) | Column | 32MPa | Concrete Rectangular | 650 | 650 | 4225 | 3225 | 1.36 | 3333.49 | G300E | 25683900 | 201.53 | G300E | 0 | 0
2819 | Story5 | C6 | 32 MPa RC Column (65 cm x 65 cm) | Column | 32MPa | Concrete Rectangular | 650 | 650 | 4225 | 3225 | 1.36 | 3333.49 | G300E | 25681750 | 201.51 | G300E | 0 | 0
2820 | Story5 | C60 | 32 MPa RC Column (65 cm x 65 cm) | Column | 32MPa | Concrete Rectangular | 650 | 650 | 4225 | 3225 | 1.36 | 3333.49 | G300E | 18663075 | 146.44 | G300E | 0 | 0
2821 | Story5 | C61 | 32 MPa RC Column (65 cm x 65 cm) | Column | 32MPa | Concrete Rectangular | 650 | 650 | 4225 | 3225 | 1.36 | 3333.49 | G300E | 18662000 | 146.43 | G300E | 0 | 0
2822 | Story5 | C62 | 32 MPa RC Column (65 cm x 65 cm) | Column | 32MPa | Concrete Rectangular | 650 | 650 | 4225 | 3225 | 1.36 | 3333.49 | G300E | 25683900 | 201.53 | G300E | 0 | 0
2823 | Story5 | C63 | 32 MPa RC Column (65 cm x 65 cm) | Column | 32MPa | Concrete Rectangular | 650 | 650 | 4225 | 3225 | 1.36 | 3333.49 | G300E | 26321160 | 206.53 | G300E | 0 | 0
2824 | Story5 | C64 | 32 MPa RC Column (65 cm x 65 cm) | Column | 32MPa | Concrete Rectangular | 650 | 650 | 4225 | 3225 | 1.36 | 3333.49 | G300E | 16028250 | 125.76 | G300E | 0 | 0
2825 | Story5 | C7 | 32 MPa RC Column (65 cm x 65 cm) | Column | 32MPa | Concrete Rectangular | 650 | 650 | 4225 | 3225 | 1.36 | 3333.49 | G300E | 26320515 | 206.52 | G300E | 0 | 0
2826 | Story5 | C8 | 32 MPa RC Column (65 cm x 65 cm) | Column | 32MPa | Concrete Rectangular | 650 | 650 | 4225 | 3225 | 1.36 | 3333.49 | G300E | 16028250 | 125.76 | G300E | 0 | 0
2827 | Story5 | C9 | 32 MPa RC Column (65 cm x 65 cm) | Column | 32MPa | Concrete Rectangular | 650 | 650 | 4225 | 3225 | 1.36 | 3333.49 | G300E | 26301165 | 206.37 | G300E | 0 | 0
2828 | Story50 | C1 | 32 MPa RC Column (25 cm x 25 cm) | Column | 32MPa | Concrete Rectangular | 250 | 250 | 625 | 3175 | 0.2 | 485.47 | G300E | 1984375 | 15.57 | G300E | 0 | 0
2829 | Story50 | C10 | 32 MPa RC Column (25 cm x 25 cm) | Column | 32MPa | Concrete Rectangular | 250 | 250 | 625 | 3175 | 0.2 | 485.47 | G300E | 3718983.33 | 29.18 | G300E | 0 | 0
2830 | Story50 | C11 | 32 MPa RC Column (25 cm x 25 cm) | Column | 32MPa | Concrete Rectangular | 250 | 250 | 625 | 3175 | 0.2 | 485.47 | G300E | 2762250 | 21.67 | G300E | 0 | 0
2831 | Story50 | C12 | 32 MPa RC Column (25 cm x 25 cm) | Column | 32MPa | Concrete Rectangular | 250 | 250 | 625 | 3175 | 0.2 | 485.47 | G300E | 1984375 | 15.57 | G300E | 0 | 0
2832 | Story50 | C13 | 32 MPa RC Column (25 cm x 25 cm) | Column | 32MPa | Concrete Rectangular | 250 | 250 | 625 | 3175 | 0.2 | 485.47 | G300E | 1984375 | 15.57 | G300E | 0 | 0
2833 | Story50 | C14 | 32 MPa RC Column (25 cm x 25 cm) | Column | 32MPa | Concrete Rectangular | 250 | 250 | 625 | 3175 | 0.2 | 485.47 | G300E | 2738966.67 | 21.49 | G300E | 0 | 0
2834 | Story50 | C15 | 32 MPa RC Column (25 cm x 25 cm) | Column | 32MPa | Concrete Rectangular | 250 | 250 | 625 | 3175 | 0.2 | 485.47 | G300E | 3607858.33 | 28.31 | G300E | 0 | 0
2835 | Story50 | C16 | 32 MPa RC Column (25 cm x 25 cm) | Column | 32MPa | Concrete Rectangular | 250 | 250 | 625 | 3175 | 0.2 | 485.47 | G300E | 3872865 | 30.39 | G300E | 0 | 0
2836 | Story50 | C17 | 32 MPa RC Column (25 cm x 25 cm) | Column | 32MPa | Concrete Rectangular | 250 | 250 | 625 | 3175 | 0.2 | 485.47 | G300E | 1984375 | 15.57 | G300E | 0 | 0
2837 | Story50 | C18 | 32 MPa RC Column (25 cm x 25 cm) | Column | 32MPa | Concrete Rectangular | 250 | 250 | 625 | 3175 | 0.2 | 485.47 | G300E | 2758016.67 | 21.64 | G300E | 0 | 0
2838 | Story50 | C19 | 32 MPa RC Column (25 cm x 25 cm) | Column | 32MPa | Concrete Rectangular | 250 | 250 | 625 | 3175 | 0.2 | 485.47 | G300E | 1984375 | 15.57 | G300E | 0 | 0
2839 | Story50 | C2 | 32 MPa RC Column (25 cm x 25 cm) | Column | 32MPa | Concrete Rectangular | 250 | 250 | 625 | 3175 | 0.2 | 485.47 | G300E | 3897630 | 30.58 | G300E | 0 | 0
2840 | Story50 | C20 | 32 MPa RC Column (25 cm x 25 cm) | Column | 32MPa | Concrete Rectangular | 250 | 250 | 625 | 3175 | 0.2 | 485.47 | G300E | 3938058.33 | 30.9 | G300E | 0 | 0
2841 | Story50 | C21 | 32 MPa RC Column (25 cm x 25 cm) | Column | 32MPa | Concrete Rectangular | 250 | 250 | 625 | 3175 | 0.2 | 485.47 | G300E | 3931708.33 | 30.85 | G300E | 0 | 0
2842 | Story50 | C22 | 32 MPa RC Column (25 cm x 25 cm) | Column | 32MPa | Concrete Rectangular | 250 | 250 | 625 | 3175 | 0.2 | 485.47 | G300E | 1984375 | 15.57 | G300E | 0 | 0
2843 | Story50 | C23 | 32 MPa RC Column (25 cm x 25 cm) | Column | 32MPa | Concrete Rectangular | 250 | 250 | 625 | 3175 | 0.2 | 485.47 | G300E | 2738966.67 | 21.49 | G300E | 0 | 0
2844 | Story50 | C24 | 32 MPa RC Column (25 cm x 25 cm) | Column | 32MPa | Concrete Rectangular | 250 | 250 | 625 | 3175 | 0.2 | 485.47 | G300E | 1984375 | 15.57 | G300E | 0 | 0
2845 | Story50 | C25 | 32 MPa RC Column (25 cm x 25 cm) | Column | 32MPa | Concrete Rectangular | 250 | 250 | 625 | 3175 | 0.2 | 485.47 | G300E | 4343400 | 34.08 | G300E | 0 | 0
2846 | Story50 | C26 | 32 MPa RC Column (25 cm x 25 cm) | Column | 32MPa | Concrete Rectangular | 250 | 250 | 625 | 3175 | 0.2 | 485.47 | G300E | 1984375 | 15.57 | G300E | 0 | 0
2847 | Story50 | C27 | 32 MPa RC Column (25 cm x 25 cm) | Column | 32MPa | Concrete Rectangular | 250 | 250 | 625 | 3175 | 0.2 | 485.47 | G300E | 3939116.67 | 30.91 | G300E | 0 | 0
2848 | Story50 | C3 | 32 MPa RC Column (25 cm x 25 cm) | Column | 32MPa | Concrete Rectangular | 250 | 250 | 625 | 3175 | 0.2 | 485.47 | G300E | 1984375 | 15.57 | G300E | 0 | 0
2849 | Story50 | C30 | 32 MPa RC Column (25 cm x 25 cm) | Column | 32MPa | Concrete Rectangular | 250 | 250 | 625 | 3175 | 0.2 | 485.47 | G300E | 3922183.33 | 30.77 | G300E | 0 | 0
2850 | Story50 | C31 | 32 MPa RC Column (25 cm x 25 cm) | Column | 32MPa | Concrete Rectangular | 250 | 250 | 625 | 3175 | 0.2 | 485.47 | G300E | 1984375 | 15.57 | G300E | 0 | 0
2851 | Story50 | C32 | 32 MPa RC Column (25 cm x 25 cm) | Column | 32MPa | Concrete Rectangular | 250 | 250 | 625 | 3175 | 0.2 | 485.47 | G300E | 4347633.33 | 34.11 | G300E | 0 | 0
2852 | Story50 | C33 | 32 MPa RC Column (25 cm x 25 cm) | Column | 32MPa | Concrete Rectangular | 250 | 250 | 625 | 3175 | 0.2 | 485.47 | G300E | 4345516.67 | 34.1 | G300E | 0 | 0
2853 | Story50 | C34 | 32 MPa RC Column (25 cm x 25 cm) | Column | 32MPa | Concrete Rectangular | 250 | 250 | 625 | 3175 | 0.2 | 485.47 | G300E | 1984375 | 15.57 | G300E | 0 | 0
2854 | Story50 | C35 | 32 MPa RC Column (25 cm x 25 cm) | Column | 32MPa | Concrete Rectangular | 250 | 250 | 625 | 3175 | 0.2 | 485.47 | G300E | 3931708.33 | 30.85 | G300E | 0 | 0
2855 | Story50 | C38 | 32 MPa RC Column (25 cm x 25 cm) | Column | 32MPa | Concrete Rectangular | 250 | 250 | 625 | 3175 | 0.2 | 485.47 | G300E | 3922183.33 | 30.77 | G300E | 0 | 0
2856 | Story50 | C39 | 32 MPa RC Column (25 cm x 25 cm) | Column | 32MPa | Concrete Rectangular | 250 | 250 | 625 | 3175 | 0.2 | 485.47 | G300E | 1984375 | 15.57 | G300E | 0 | 0
2857 | Story50 | C4 | 32 MPa RC Column (25 cm x 25 cm) | Column | 32MPa | Concrete Rectangular | 250 | 250 | 625 | 3175 | 0.2 | 485.47 | G300E | 4343400 | 34.08 | G300E | 0 | 0
2858 | Story50 | C40 | 32 MPa RC Column (25 cm x 25 cm) | Column | 32MPa | Concrete Rectangular | 250 | 250 | 625 | 3175 | 0.2 | 485.47 | G300E | 4347633.33 | 34.11 | G300E | 0 | 0
2859 | Story50 | C41 | 32 MPa RC Column (25 cm x 25 cm) | Column | 32MPa | Concrete Rectangular | 250 | 250 | 625 | 3175 | 0.2 | 485.47 | G300E | 1984375 | 15.57 | G300E | 0 | 0
2860 | Story50 | C42 | 32 MPa RC Column (25 cm x 25 cm) | Column | 32MPa | Concrete Rectangular | 250 | 250 | 625 | 3175 | 0.2 | 485.47 | G300E | 2738966.67 | 21.49 | G300E | 0 | 0
2861 | Story50 | C43 | 32 MPa RC Column (25 cm x 25 cm) | Column | 32MPa | Concrete Rectangular | 250 | 250 | 625 | 3175 | 0.2 | 485.47 | G300E | 1984375 | 15.57 | G300E | 0 | 0
2862 | Story50 | C44 | 32 MPa RC Column (25 cm x 25 cm) | Column | 32MPa | Concrete Rectangular | 250 | 250 | 625 | 3175 | 0.2 | 485.47 | G300E | 3922183.33 | 30.77 | G300E | 0 | 0
2863 | Story50 | C45 | 32 MPa RC Column (25 cm x 25 cm) | Column | 32MPa | Concrete Rectangular | 250 | 250 | 625 | 3175 | 0.2 | 485.47 | G300E | 3924300 | 30.79 | G300E | 0 | 0
2864 | Story50 | C46 | 32 MPa RC Column (25 cm x 25 cm) | Column | 32MPa | Concrete Rectangular | 250 | 250 | 625 | 3175 | 0.2 | 485.47 | G300E | 1984375 | 15.57 | G300E | 0 | 0
2865 | Story50 | C47 | 32 MPa RC Column (25 cm x 25 cm) | Column | 32MPa | Concrete Rectangular | 250 | 250 | 625 | 3175 | 0.2 | 485.47 | G300E | 2738966.67 | 21.49 | G300E | 0 | 0
2866 | Story50 | C48 | 32 MPa RC Column (25 cm x 25 cm) | Column | 32MPa | Concrete Rectangular | 250 | 250 | 625 | 3175 | 0.2 | 485.47 | G300E | 1984375 | 15.57 | G300E | 0 | 0
2867 | Story50 | C49 | 32 MPa RC Column (25 cm x 25 cm) | Column | 32MPa | Concrete Rectangular | 250 | 250 | 625 | 3175 | 0.2 | 485.47 | G300E | 3873500 | 30.39 | G300E | 0 | 0
2868 | Story50 | C5 | 32 MPa RC Column (25 cm x 25 cm) | Column | 32MPa | Concrete Rectangular | 250 | 250 | 625 | 3175 | 0.2 | 485.47 | G300E | 4345516.67 | 34.1 | G300E | 0 | 0
2869 | Story50 | C50 | 32 MPa RC Column (25 cm x 25 cm) | Column | 32MPa | Concrete Rectangular | 250 | 250 | 625 | 3175 | 0.2 | 485.47 | G300E | 3607858.33 | 28.31 | G300E | 0 | 0
2870 | Story50 | C51 | 32 MPa RC Column (25 cm x 25 cm) | Column | 32MPa | Concrete Rectangular | 250 | 250 | 625 | 3175 | 0.2 | 485.47 | G300E | 2738966.67 | 21.49 | G300E | 0 | 0
2871 | Story50 | C52 | 32 MPa RC Column (25 cm x 25 cm) | Column | 32MPa | Concrete Rectangular | 250 | 250 | 625 | 3175 | 0.2 | 485.47 | G300E | 1984375 | 15.57 | G300E | 0 | 0
2872 | Story50 | C53 | 32 MPa RC Column (25 cm x 25 cm) | Column | 32MPa | Concrete Rectangular | 250 | 250 | 625 | 3175 | 0.2 | 485.47 | G300E | 1984375 | 15.57 | G300E | 0 | 0
2873 | Story50 | C54 | 32 MPa RC Column (25 cm x 25 cm) | Column | 32MPa | Concrete Rectangular | 250 | 250 | 625 | 3175 | 0.2 | 485.47 | G300E | 2738966.67 | 21.49 | G300E | 0 | 0
2874 | Story50 | C55 | 32 MPa RC Column (25 cm x 25 cm) | Column | 32MPa | Concrete Rectangular | 250 | 250 | 625 | 3175 | 0.2 | 485.47 | G300E | 3607858.33 | 28.31 | G300E | 0 | 0
2875 | Story50 | C56 | 32 MPa RC Column (25 cm x 25 cm) | Column | 32MPa | Concrete Rectangular | 250 | 250 | 625 | 3175 | 0.2 | 485.47 | G300E | 3872865 | 30.39 | G300E | 0 | 0
2876 | Story50 | C57 | 32 MPa RC Column (25 cm x 25 cm) | Column | 32MPa | Concrete Rectangular | 250 | 250 | 625 | 3175 | 0.2 | 485.47 | G300E | 1984375 | 15.57 | G300E | 0 | 0
2877 | Story50 | C58 | 32 MPa RC Column (25 cm x 25 cm) | Column | 32MPa | Concrete Rectangular | 250 | 250 | 625 | 3175 | 0.2 | 485.47 | G300E | 3872865 | 30.39 | G300E | 0 | 0
2878 | Story50 | C59 | 32 MPa RC Column (25 cm x 25 cm) | Column | 32MPa | Concrete Rectangular | 250 | 250 | 625 | 3175 | 0.2 | 485.47 | G300E | 1984375 | 15.57 | G300E | 0 | 0
2879 | Story50 | C6 | 32 MPa RC Column (25 cm x 25 cm) | Column | 32MPa | Concrete Rectangular | 250 | 250 | 625 | 3175 | 0.2 | 485.47 | G300E | 1984375 | 15.57 | G300E | 0 | 0
2880 | Story50 | C60 | 32 MPa RC Column (25 cm x 25 cm) | Column | 32MPa | Concrete Rectangular | 250 | 250 | 625 | 3175 | 0.2 | 485.47 | G300E | 4347633.33 | 34.11 | G300E | 0 | 0
2881 | Story50 | C61 | 32 MPa RC Column (25 cm x 25 cm) | Column | 32MPa | Concrete Rectangular | 250 | 250 | 625 | 3175 | 0.2 | 485.47 | G300E | 4347633.33 | 34.11 | G300E | 0 | 0
2882 | Story50 | C62 | 32 MPa RC Column (25 cm x 25 cm) | Column | 32MPa | Concrete Rectangular | 250 | 250 | 625 | 3175 | 0.2 | 485.47 | G300E | 1984375 | 15.57 | G300E | 0 | 0
2883 | Story50 | C63 | 32 MPa RC Column (25 cm x 25 cm) | Column | 32MPa | Concrete Rectangular | 250 | 250 | 625 | 3175 | 0.2 | 485.47 | G300E | 3872865 | 30.39 | G300E | 0 | 0
2884 | Story50 | C64 | 32 MPa RC Column (25 cm x 25 cm) | Column | 32MPa | Concrete Rectangular | 250 | 250 | 625 | 3175 | 0.2 | 485.47 | G300E | 1984375 | 15.57 | G300E | 0 | 0
2885 | Story50 | C7 | 32 MPa RC Column (25 cm x 25 cm) | Column | 32MPa | Concrete Rectangular | 250 | 250 | 625 | 3175 | 0.2 | 485.47 | G300E | 3873500 | 30.39 | G300E | 0 | 0
2886 | Story50 | C8 | 32 MPa RC Column (25 cm x 25 cm) | Column | 32MPa | Concrete Rectangular | 250 | 250 | 625 | 3175 | 0.2 | 485.47 | G300E | 1984375 | 15.57 | G300E | 0 | 0
2887 | Story50 | C9 | 32 MPa RC Column (25 cm x 25 cm) | Column | 32MPa | Concrete Rectangular | 250 | 250 | 625 | 3175 | 0.2 | 485.47 | G300E | 3884930 | 30.48 | G300E | 0 | 0
2888 | Story51 | C1 | 32 MPa RC Column (27.5 cm x 27.5 cm) | Column | 32MPa | Concrete Rectangular | 275 | 275 | 756.3 | 3225 | 0.24 | 596.67 | G300E | 2438100 | 19.13 | G300E | 0 | 0
2889 | Story51 | C10 | 32 MPa RC Column (27.5 cm x 27.5 cm) | Column | 32MPa | Concrete Rectangular | 275 | 275 | 756.3 | 3175 | 0.24 | 587.42 | G300E | 4406900 | 34.58 | G300E | 0 | 0
2890 | Story51 | C11 | 32 MPa RC Column (27.5 cm x 27.5 cm) | Column | 32MPa | Concrete Rectangular | 275 | 275 | 756.3 | 3175 | 0.24 | 587.42 | G300E | 3342216.67 | 26.22 | G300E | 0 | 0
2891 | Story51 | C12 | 32 MPa RC Column (27.5 cm x 27.5 cm) | Column | 32MPa | Concrete Rectangular | 275 | 275 | 756.3 | 3175 | 0.24 | 587.42 | G300E | 3422650 | 26.86 | G300E | 0 | 0
2892 | Story51 | C13 | 32 MPa RC Column (27.5 cm x 27.5 cm) | Column | 32MPa | Concrete Rectangular | 275 | 275 | 756.3 | 3175 | 0.24 | 587.42 | G300E | 3430058.33 | 26.91 | G300E | 0 | 0
2893 | Story51 | C14 | 32 MPa RC Column (27.5 cm x 27.5 cm) | Column | 32MPa | Concrete Rectangular | 275 | 275 | 756.3 | 3175 | 0.24 | 587.42 | G300E | 3331633.33 | 26.14 | G300E | 0 | 0
2894 | Story51 | C15 | 32 MPa RC Column (27.5 cm x 27.5 cm) | Column | 32MPa | Concrete Rectangular | 275 | 275 | 756.3 | 3175 | 0.24 | 587.42 | G300E | 4370916.67 | 34.3 | G300E | 0 | 0
2895 | Story51 | C16 | 32 MPa RC Column (27.5 cm x 27.5 cm) | Column | 32MPa | Concrete Rectangular | 275 | 275 | 756.3 | 3175 | 0.24 | 587.42 | G300E | 6205008.33 | 48.69 | G300E | 0 | 0
2896 | Story51 | C17 | 32 MPa RC Column (27.5 cm x 27.5 cm) | Column | 32MPa | Concrete Rectangular | 275 | 275 | 756.3 | 3175 | 0.24 | 587.42 | G300E | 9337675 | 73.27 | G300E | 93133.33 | 0.73
2897 | Story51 | C18 | 32 MPa RC Column (27.5 cm x 27.5 cm) | Column | 32MPa | Concrete Rectangular | 275 | 275 | 756.3 | 3175 | 0.24 | 587.42 | G300E | 3340100 | 26.21 | G300E | 0 | 0
2898 | Story51 | C19 | 32 MPa RC Column (27.5 cm x 27.5 cm) | Column | 32MPa | Concrete Rectangular | 275 | 275 | 756.3 | 3175 | 0.24 | 587.42 | G300E | 2400300 | 18.83 | G300E | 0 | 0
2899 | Story51 | C2 | 32 MPa RC Column (27.5 cm x 27.5 cm) | Column | 32MPa | Concrete Rectangular | 275 | 275 | 756.3 | 3175 | 0.24 | 587.42 | G300E | 6230408.33 | 48.89 | G300E | 0 | 0
2900 | Story51 | C20 | 32 MPa RC Column (27.5 cm x 27.5 cm) | Column | 32MPa | Concrete Rectangular | 275 | 275 | 756.3 | 3175 | 0.24 | 587.42 | G300E | 6281208.33 | 49.28 | G300E | 0 | 0
2901 | Story51 | C21 | 32 MPa RC Column (27.5 cm x 27.5 cm) | Column | 32MPa | Concrete Rectangular | 275 | 275 | 756.3 | 3175 | 0.24 | 587.42 | G300E | 6285441.67 | 49.32 | G300E | 0 | 0
2902 | Story51 | C22 | 32 MPa RC Column (27.5 cm x 27.5 cm) | Column | 32MPa | Concrete Rectangular | 275 | 275 | 756.3 | 3175 | 0.24 | 587.42 | G300E | 2400300 | 18.83 | G300E | 0 | 0
2903 | Story51 | C23 | 32 MPa RC Column (27.5 cm x 27.5 cm) | Column | 32MPa | Concrete Rectangular | 275 | 275 | 756.3 | 3175 | 0.24 | 587.42 | G300E | 3332691.67 | 26.15 | G300E | 0 | 0
2904 | Story51 | C24 | 32 MPa RC Column (27.5 cm x 27.5 cm) | Column | 32MPa | Concrete Rectangular | 275 | 275 | 756.3 | 3175 | 0.24 | 587.42 | G300E | 9346141.67 | 73.33 | G300E | 93133.33 | 0.73
2905 | Story51 | C25 | 32 MPa RC Column (27.5 cm x 27.5 cm) | Column | 32MPa | Concrete Rectangular | 275 | 275 | 756.3 | 3175 | 0.24 | 587.42 | G300E | 6617335 | 51.92 | G300E | 245348.12 | 1.93
2906 | Story51 | C26 | 32 MPa RC Column (27.5 cm x 27.5 cm) | Column | 32MPa | Concrete Rectangular | 275 | 275 | 756.3 | 3175 | 0.24 | 587.42 | G300E | 3423708.33 | 26.86 | G300E | 0 | 0
2907 | Story51 | C27 | 32 MPa RC Column (27.5 cm x 27.5 cm) | Column | 32MPa | Concrete Rectangular | 275 | 275 | 756.3 | 3175 | 0.24 | 587.42 | G300E | 6282266.67 | 49.29 | G300E | 0 | 0
2908 | Story51 | C3 | 32 MPa RC Column (27.5 cm x 27.5 cm) | Column | 32MPa | Concrete Rectangular | 275 | 275 | 756.3 | 3175 | 0.24 | 587.42 | G300E | 9337675 | 73.27 | G300E | 93133.33 | 0.73
2909 | Story51 | C30 | 32 MPa RC Column (27.5 cm x 27.5 cm) | Column | 32MPa | Concrete Rectangular | 275 | 275 | 756.3 | 3175 | 0.24 | 587.42 | G300E | 6280150 | 49.28 | G300E | 0 | 0
2910 | Story51 | C31 | 32 MPa RC Column (27.5 cm x 27.5 cm) | Column | 32MPa | Concrete Rectangular | 275 | 275 | 756.3 | 3175 | 0.24 | 587.42 | G300E | 3433233.33 | 26.94 | G300E | 0 | 0
2911 | Story51 | C32 | 32 MPa RC Column (27.5 cm x 27.5 cm) | Column | 32MPa | Concrete Rectangular | 275 | 275 | 756.3 | 3175 | 0.24 | 587.42 | G300E | 6626225 | 51.99 | G300E | 245697.37 | 1.93
2912 | Story51 | C33 | 32 MPa RC Column (27.5 cm x 27.5 cm) | Column | 32MPa | Concrete Rectangular | 275 | 275 | 756.3 | 3175 | 0.24 | 587.42 | G300E | 6621780 | 51.96 | G300E | 245522.75 | 1.93
2913 | Story51 | C34 | 32 MPa RC Column (27.5 cm x 27.5 cm) | Column | 32MPa | Concrete Rectangular | 275 | 275 | 756.3 | 3175 | 0.24 | 587.42 | G300E | 3430058.33 | 26.91 | G300E | 0 | 0
2914 | Story51 | C35 | 32 MPa RC Column (27.5 cm x 27.5 cm) | Column | 32MPa | Concrete Rectangular | 275 | 275 | 756.3 | 3175 | 0.24 | 587.42 | G300E | 6285441.67 | 49.32 | G300E | 0 | 0
2915 | Story51 | C38 | 32 MPa RC Column (27.5 cm x 27.5 cm) | Column | 32MPa | Concrete Rectangular | 275 | 275 | 756.3 | 3175 | 0.24 | 587.42 | G300E | 6281208.33 | 49.28 | G300E | 0 | 0
2916 | Story51 | C39 | 32 MPa RC Column (27.5 cm x 27.5 cm) | Column | 32MPa | Concrete Rectangular | 275 | 275 | 756.3 | 3175 | 0.24 | 587.42 | G300E | 3433233.33 | 26.94 | G300E | 0 | 0
2917 | Story51 | C4 | 32 MPa RC Column (27.5 cm x 27.5 cm) | Column | 32MPa | Concrete Rectangular | 275 | 275 | 756.3 | 3175 | 0.24 | 587.42 | G300E | 6616700 | 51.92 | G300E | 245348.12 | 1.93
2918 | Story51 | C40 | 32 MPa RC Column (27.5 cm x 27.5 cm) | Column | 32MPa | Concrete Rectangular | 275 | 275 | 756.3 | 3175 | 0.24 | 587.42 | G300E | 6625590 | 51.99 | G300E | 245697.37 | 1.93
2919 | Story51 | C41 | 32 MPa RC Column (27.5 cm x 27.5 cm) | Column | 32MPa | Concrete Rectangular | 275 | 275 | 756.3 | 3175 | 0.24 | 587.42 | G300E | 9345083.33 | 73.32 | G300E | 93133.33 | 0.73
2920 | Story51 | C42 | 32 MPa RC Column (27.5 cm x 27.5 cm) | Column | 32MPa | Concrete Rectangular | 275 | 275 | 756.3 | 3175 | 0.24 | 587.42 | G300E | 3331633.33 | 26.14 | G300E | 0 | 0
2921 | Story51 | C43 | 32 MPa RC Column (27.5 cm x 27.5 cm) | Column | 32MPa | Concrete Rectangular | 275 | 275 | 756.3 | 3175 | 0.24 | 587.42 | G300E | 2400300 | 18.83 | G300E | 0 | 0
2922 | Story51 | C44 | 32 MPa RC Column (27.5 cm x 27.5 cm) | Column | 32MPa | Concrete Rectangular | 275 | 275 | 756.3 | 3175 | 0.24 | 587.42 | G300E | 6280150 | 49.28 | G300E | 0 | 0
2923 | Story51 | C45 | 32 MPa RC Column (27.5 cm x 27.5 cm) | Column | 32MPa | Concrete Rectangular | 275 | 275 | 756.3 | 3175 | 0.24 | 587.42 | G300E | 6280150 | 49.28 | G300E | 0 | 0
2924 | Story51 | C46 | 32 MPa RC Column (27.5 cm x 27.5 cm) | Column | 32MPa | Concrete Rectangular | 275 | 275 | 756.3 | 3175 | 0.24 | 587.42 | G300E | 2400300 | 18.83 | G300E | 0 | 0
2925 | Story51 | C47 | 32 MPa RC Column (27.5 cm x 27.5 cm) | Column | 32MPa | Concrete Rectangular | 275 | 275 | 756.3 | 3175 | 0.24 | 587.42 | G300E | 3332691.67 | 26.15 | G300E | 0 | 0
2926 | Story51 | C48 | 32 MPa RC Column (27.5 cm x 27.5 cm) | Column | 32MPa | Concrete Rectangular | 275 | 275 | 756.3 | 3175 | 0.24 | 587.42 | G300E | 9346141.67 | 73.33 | G300E | 93133.33 | 0.73
2927 | Story51 | C49 | 32 MPa RC Column (27.5 cm x 27.5 cm) | Column | 32MPa | Concrete Rectangular | 275 | 275 | 756.3 | 3175 | 0.24 | 587.42 | G300E | 6205008.33 | 48.69 | G300E | 0 | 0
2928 | Story51 | C5 | 32 MPa RC Column (27.5 cm x 27.5 cm) | Column | 32MPa | Concrete Rectangular | 275 | 275 | 756.3 | 3175 | 0.24 | 587.42 | G300E | 6622415 | 51.96 | G300E | 245522.75 | 1.93
2929 | Story51 | C50 | 32 MPa RC Column (27.5 cm x 27.5 cm) | Column | 32MPa | Concrete Rectangular | 275 | 275 | 756.3 | 3175 | 0.24 | 587.42 | G300E | 4370916.67 | 34.3 | G300E | 0 | 0
2930 | Story51 | C51 | 32 MPa RC Column (27.5 cm x 27.5 cm) | Column | 32MPa | Concrete Rectangular | 275 | 275 | 756.3 | 3175 | 0.24 | 587.42 | G300E | 3332691.67 | 26.15 | G300E | 0 | 0
2931 | Story51 | C52 | 32 MPa RC Column (27.5 cm x 27.5 cm) | Column | 32MPa | Concrete Rectangular | 275 | 275 | 756.3 | 3175 | 0.24 | 587.42 | G300E | 3433233.33 | 26.94 | G300E | 0 | 0
2932 | Story51 | C53 | 32 MPa RC Column (27.5 cm x 27.5 cm) | Column | 32MPa | Concrete Rectangular | 275 | 275 | 756.3 | 3175 | 0.24 | 587.42 | G300E | 3433233.33 | 26.94 | G300E | 0 | 0
2933 | Story51 | C54 | 32 MPa RC Column (27.5 cm x 27.5 cm) | Column | 32MPa | Concrete Rectangular | 275 | 275 | 756.3 | 3175 | 0.24 | 587.42 | G300E | 3332691.67 | 26.15 | G300E | 0 | 0
2934 | Story51 | C55 | 32 MPa RC Column (27.5 cm x 27.5 cm) | Column | 32MPa | Concrete Rectangular | 275 | 275 | 756.3 | 3175 | 0.24 | 587.42 | G300E | 4370916.67 | 34.3 | G300E | 0 | 0
2935 | Story51 | C56 | 32 MPa RC Column (27.5 cm x 27.5 cm) | Column | 32MPa | Concrete Rectangular | 275 | 275 | 756.3 | 3175 | 0.24 | 587.42 | G300E | 6205008.33 | 48.69 | G300E | 0 | 0
2936 | Story51 | C57 | 32 MPa RC Column (27.5 cm x 27.5 cm) | Column | 32MPa | Concrete Rectangular | 275 | 275 | 756.3 | 3225 | 0.24 | 596.67 | G300E | 2438100 | 19.13 | G300E | 0 | 0
2937 | Story51 | C58 | 32 MPa RC Column (27.5 cm x 27.5 cm) | Column | 32MPa | Concrete Rectangular | 275 | 275 | 756.3 | 3175 | 0.24 | 587.42 | G300E | 6205008.33 | 48.69 | G300E | 0 | 0
2938 | Story51 | C59 | 32 MPa RC Column (27.5 cm x 27.5 cm) | Column | 32MPa | Concrete Rectangular | 275 | 275 | 756.3 | 3175 | 0.24 | 587.42 | G300E | 9345083.33 | 73.32 | G300E | 93133.33 | 0.73
2939 | Story51 | C6 | 32 MPa RC Column (27.5 cm x 27.5 cm) | Column | 32MPa | Concrete Rectangular | 275 | 275 | 756.3 | 3175 | 0.24 | 587.42 | G300E | 9345083.33 | 73.32 | G300E | 93133.33 | 0.73
2940 | Story51 | C60 | 32 MPa RC Column (27.5 cm x 27.5 cm) | Column | 32MPa | Concrete Rectangular | 275 | 275 | 756.3 | 3175 | 0.24 | 587.42 | G300E | 6626225 | 51.99 | G300E | 245697.37 | 1.93
2941 | Story51 | C61 | 32 MPa RC Column (27.5 cm x 27.5 cm) | Column | 32MPa | Concrete Rectangular | 275 | 275 | 756.3 | 3175 | 0.24 | 587.42 | G300E | 6625590 | 51.99 | G300E | 245697.37 | 1.93
2942 | Story51 | C62 | 32 MPa RC Column (27.5 cm x 27.5 cm) | Column | 32MPa | Concrete Rectangular | 275 | 275 | 756.3 | 3175 | 0.24 | 587.42 | G300E | 9346141.67 | 73.33 | G300E | 93133.33 | 0.73
2943 | Story51 | C63 | 32 MPa RC Column (27.5 cm x 27.5 cm) | Column | 32MPa | Concrete Rectangular | 275 | 275 | 756.3 | 3175 | 0.24 | 587.42 | G300E | 6205008.33 | 48.69 | G300E | 0 | 0
2944 | Story51 | C64 | 32 MPa RC Column (27.5 cm x 27.5 cm) | Column | 32MPa | Concrete Rectangular | 275 | 275 | 756.3 | 3225 | 0.24 | 596.67 | G300E | 2438100 | 19.13 | G300E | 0 | 0
2945 | Story51 | C7 | 32 MPa RC Column (27.5 cm x 27.5 cm) | Column | 32MPa | Concrete Rectangular | 275 | 275 | 756.3 | 3175 | 0.24 | 587.42 | G300E | 6205008.33 | 48.69 | G300E | 0 | 0
2946 | Story51 | C8 | 32 MPa RC Column (27.5 cm x 27.5 cm) | Column | 32MPa | Concrete Rectangular | 275 | 275 | 756.3 | 3225 | 0.24 | 596.67 | G300E | 2438100 | 19.13 | G300E | 0 | 0
2947 | Story51 | C9 | 32 MPa RC Column (27.5 cm x 27.5 cm) | Column | 32MPa | Concrete Rectangular | 275 | 275 | 756.3 | 3175 | 0.24 | 587.42 | G300E | 6220883.33 | 48.81 | G300E | 0 | 0
2948 | Story51 | D17 | 32 MPa RC Column (57.5 cm x 57.5 cm) | Column | 32MPa | Concrete Rectangular | 575 | 575 | 3306.3 | 24258.8 | 8.02 | 19622.18 | G300E | 321569261.96 | 2523.15 | G300E | 0 | 0
2949 | Story51 | D18 | 32 MPa RC Column (57.5 cm x 57.5 cm) | Column | 32MPa | Concrete Rectangular | 575 | 575 | 3306.3 | 24258.8 | 8.02 | 19622.18 | G300E | 321571957.38 | 2523.17 | G300E | 0 | 0
2950 | Story51 | D19 | 32 MPa RC Column (55 cm x 55 cm) | Column | 32MPa | Concrete Rectangular | 550 | 550 | 3025 | 24258.8 | 7.34 | 17953 | G300E | 268500441.53 | 2106.75 | G300E | 0 | 0
2951 | Story51 | D20 | 32 MPa RC Column (55 cm x 55 cm) | Column | 32MPa | Concrete Rectangular | 550 | 550 | 3025 | 24258.8 | 7.34 | 17953 | G300E | 268553002.27 | 2107.17 | G300E | 0 | 0
2952 | Story51 | D21 | 32 MPa RC Column (57.5 cm x 57.5 cm) | Column | 32MPa | Concrete Rectangular | 575 | 575 | 3306.3 | 24258.8 | 8.02 | 19622.18 | G300E | 321542307.73 | 2522.94 | G300E | 0 | 0
2953 | Story51 | D22 | 32 MPa RC Column (57.5 cm x 57.5 cm) | Column | 32MPa | Concrete Rectangular | 575 | 575 | 3306.3 | 24258.8 | 8.02 | 19622.18 | G300E | 321673035.71 | 2523.97 | G300E | 0 | 0
2954 | Story51 | D23 | 32 MPa RC Column (55 cm x 55 cm) | Column | 32MPa | Concrete Rectangular | 550 | 550 | 3025 | 24258.8 | 7.34 | 17953 | G300E | 268491007.56 | 2106.68 | G300E | 0 | 0
2955 | Story51 | D24 | 32 MPa RC Column (55 cm x 55 cm) | Column | 32MPa | Concrete Rectangular | 550 | 550 | 3025 | 24258.8 | 7.34 | 17953 | G300E | 268550306.84 | 2107.15 | G300E | 0 | 0
2956 | Story51 | D25 | 32 MPa RC Column (55 cm x 55 cm) | Column | 32MPa | Concrete Rectangular | 550 | 550 | 3025 | 24258.8 | 7.34 | 17953 | G300E | 268321195.96 | 2105.35 | G300E | 0 | 0
2957 | Story51 | D26 | 32 MPa RC Column (55 cm x 55 cm) | Column | 32MPa | Concrete Rectangular | 550 | 550 | 3025 | 24258.8 | 7.34 | 17953 | G300E | 268462705.62 | 2106.46 | G300E | 0 | 0
2958 | Story51 | D27 | 32 MPa RC Column (57.5 cm x 57.5 cm) | Column | 32MPa | Concrete Rectangular | 575 | 575 | 3306.3 | 24258.8 | 8.02 | 19622.18 | G300E | 321543655.44 | 2522.95 | G300E | 0 | 0
2959 | Story51 | D28 | 32 MPa RC Column (57.5 cm x 57.5 cm) | Column | 32MPa | Concrete Rectangular | 575 | 575 | 3306.3 | 24258.8 | 8.02 | 19622.18 | G300E | 321668992.58 | 2523.93 | G300E | 0 | 0
2960 | Story51 | D29 | 32 MPa RC Column (55 cm x 55 cm) | Column | 32MPa | Concrete Rectangular | 550 | 550 | 3025 | 24258.8 | 7.34 | 17953 | G300E | 268323891.38 | 2105.37 | G300E | 0 | 0
2961 | Story51 | D30 | 32 MPa RC Column (55 cm x 55 cm) | Column | 32MPa | Concrete Rectangular | 550 | 550 | 3025 | 24258.8 | 7.34 | 17953 | G300E | 268458662.49 | 2106.43 | G300E | 0 | 0
2962 | Story51 | D31 | 32 MPa RC Column (57.5 cm x 57.5 cm) | Column | 32MPa | Concrete Rectangular | 575 | 575 | 3306.3 | 24258.8 | 8.02 | 19622.18 | G300E | 321592173.04 | 2523.33 | G300E | 0 | 0
2963 | Story51 | D32 | 32 MPa RC Column (57.5 cm x 57.5 cm) | Column | 32MPa | Concrete Rectangular | 575 | 575 | 3306.3 | 24258.8 | 8.02 | 19622.18 | G300E | 321593520.76 | 2523.34 | G300E | 0 | 0
2964 | Story6 | C1 | 32 MPa RC Column (65 cm x 65 cm) | Column | 32MPa | Concrete Rectangular | 650 | 650 | 4225 | 3225 | 1.36 | 3333.49 | G300E | 14029825 | 110.08 | G300E | 0 | 0
2965 | Story6 | C10 | 32 MPa RC Column (65 cm x 65 cm) | Column | 32MPa | Concrete Rectangular | 650 | 650 | 4225 | 3225 | 1.36 | 3333.49 | G300E | 72883925 | 571.87 | G300E | 0 | 0
2966 | Story6 | C11 | 32 MPa RC Column (65 cm x 65 cm) | Column | 32MPa | Concrete Rectangular | 650 | 650 | 4225 | 3225 | 1.36 | 3333.49 | G300E | 82398750 | 646.53 | G300E | 0 | 0
2967 | Story6 | C12 | 32 MPa RC Column (65 cm x 65 cm) | Column | 32MPa | Concrete Rectangular | 650 | 650 | 4225 | 3225 | 1.36 | 3333.49 | G300E | 82728775 | 649.12 | G300E | 0 | 0
2968 | Story6 | C13 | 32 MPa RC Column (65 cm x 65 cm) | Column | 32MPa | Concrete Rectangular | 650 | 650 | 4225 | 3225 | 1.36 | 3333.49 | G300E | 82800800 | 649.69 | G300E | 0 | 0
2969 | Story6 | C14 | 32 MPa RC Column (65 cm x 65 cm) | Column | 32MPa | Concrete Rectangular | 650 | 650 | 4225 | 3225 | 1.36 | 3333.49 | G300E | 82579350 | 647.95 | G300E | 0 | 0
2970 | Story6 | C15 | 32 MPa RC Column (65 cm x 65 cm) | Column | 32MPa | Concrete Rectangular | 650 | 650 | 4225 | 3225 | 1.36 | 3333.49 | G300E | 72445325 | 568.43 | G300E | 0 | 0
2971 | Story6 | C16 | 32 MPa RC Column (65 cm x 65 cm) | Column | 32MPa | Concrete Rectangular | 650 | 650 | 4225 | 3225 | 1.36 | 3333.49 | G300E | 21879475 | 171.67 | G300E | 0 | 0
2972 | Story6 | C17 | 32 MPa RC Column (65 cm x 65 cm) | Column | 32MPa | Concrete Rectangular | 650 | 650 | 4225 | 3225 | 1.36 | 3333.49 | G300E | 21792400 | 170.99 | G300E | 0 | 0
2973 | Story6 | C18 | 32 MPa RC Column (65 cm x 65 cm) | Column | 32MPa | Concrete Rectangular | 650 | 650 | 4225 | 3225 | 1.36 | 3333.49 | G300E | 82397675 | 646.52 | G300E | 0 | 0
2974 | Story6 | C19 | 32 MPa RC Column (65 cm x 65 cm) | Column | 32MPa | Concrete Rectangular | 650 | 650 | 4225 | 3225 | 1.36 | 3333.49 | G300E | 94840800 | 744.16 | G300E | 0 | 0
2975 | Story6 | C2 | 32 MPa RC Column (65 cm x 65 cm) | Column | 32MPa | Concrete Rectangular | 650 | 650 | 4225 | 3225 | 1.36 | 3333.49 | G300E | 21863350 | 171.55 | G300E | 0 | 0
2976 | Story6 | C20 | 32 MPa RC Column (65 cm x 65 cm) | Column | 32MPa | Concrete Rectangular | 650 | 650 | 4225 | 3225 | 1.36 | 3333.49 | G300E | 85185150 | 668.39 | G300E | 0 | 0
2977 | Story6 | C21 | 32 MPa RC Column (65 cm x 65 cm) | Column | 32MPa | Concrete Rectangular | 650 | 650 | 4225 | 3225 | 1.36 | 3333.49 | G300E | 85449600 | 670.47 | G300E | 0 | 0
2978 | Story6 | C22 | 32 MPa RC Column (65 cm x 65 cm) | Column | 32MPa | Concrete Rectangular | 650 | 650 | 4225 | 3225 | 1.36 | 3333.49 | G300E | 94344150 | 740.26 | G300E | 0 | 0
2979 | Story6 | C23 | 32 MPa RC Column (65 cm x 65 cm) | Column | 32MPa | Concrete Rectangular | 650 | 650 | 4225 | 3225 | 1.36 | 3333.49 | G300E | 82582575 | 647.97 | G300E | 0 | 0
2980 | Story6 | C24 | 32 MPa RC Column (65 cm x 65 cm) | Column | 32MPa | Concrete Rectangular | 650 | 650 | 4225 | 3225 | 1.36 | 3333.49 | G300E | 21796700 | 171.02 | G300E | 0 | 0
2981 | Story6 | C25 | 32 MPa RC Column (65 cm x 65 cm) | Column | 32MPa | Concrete Rectangular | 650 | 650 | 4225 | 3225 | 1.36 | 3333.49 | G300E | 19933080 | 156.4 | G300E | 0 | 0
2982 | Story6 | C26 | 32 MPa RC Column (65 cm x 65 cm) | Column | 32MPa | Concrete Rectangular | 650 | 650 | 4225 | 3225 | 1.36 | 3333.49 | G300E | 82729850 | 649.13 | G300E | 0 | 0
2983 | Story6 | C27 | 32 MPa RC Column (65 cm x 65 cm) | Column | 32MPa | Concrete Rectangular | 650 | 650 | 4225 | 3225 | 1.36 | 3333.49 | G300E | 85188375 | 668.42 | G300E | 0 | 0
2984 | Story6 | C3 | 32 MPa RC Column (65 cm x 65 cm) | Column | 32MPa | Concrete Rectangular | 650 | 650 | 4225 | 3225 | 1.36 | 3333.49 | G300E | 21791325 | 170.98 | G300E | 0 | 0
2985 | Story6 | C30 | 32 MPa RC Column (65 cm x 65 cm) | Column | 32MPa | Concrete Rectangular | 650 | 650 | 4225 | 3225 | 1.36 | 3333.49 | G300E | 85508725 | 670.93 | G300E | 0 | 0
2986 | Story6 | C31 | 32 MPa RC Column (65 cm x 65 cm) | Column | 32MPa | Concrete Rectangular | 650 | 650 | 4225 | 3225 | 1.36 | 3333.49 | G300E | 82829825 | 649.91 | G300E | 0 | 0
2987 | Story6 | C32 | 32 MPa RC Column (65 cm x 65 cm) | Column | 32MPa | Concrete Rectangular | 650 | 650 | 4225 | 3225 | 1.36 | 3333.49 | G300E | 19935660 | 156.42 | G300E | 0 | 0
2988 | Story6 | C33 | 32 MPa RC Column (65 cm x 65 cm) | Column | 32MPa | Concrete Rectangular | 650 | 650 | 4225 | 3225 | 1.36 | 3333.49 | G300E | 19931145 | 156.39 | G300E | 0 | 0
2989 | Story6 | C34 | 32 MPa RC Column (65 cm x 65 cm) | Column | 32MPa | Concrete Rectangular | 650 | 650 | 4225 | 3225 | 1.36 | 3333.49 | G300E | 82800800 | 649.69 | G300E | 0 | 0
2990 | Story6 | C35 | 32 MPa RC Column (65 cm x 65 cm) | Column | 32MPa | Concrete Rectangular | 650 | 650 | 4225 | 3225 | 1.36 | 3333.49 | G300E | 85444225 | 670.43 | G300E | 0 | 0
2991 | Story6 | C38 | 32 MPa RC Column (65 cm x 65 cm) | Column | 32MPa | Concrete Rectangular | 650 | 650 | 4225 | 3225 | 1.36 | 3333.49 | G300E | 85508725 | 670.93 | G300E | 0 | 0
2992 | Story6 | C39 | 32 MPa RC Column (65 cm x 65 cm) | Column | 32MPa | Concrete Rectangular | 650 | 650 | 4225 | 3225 | 1.36 | 3333.49 | G300E | 82829825 | 649.91 | G300E | 0 | 0
2993 | Story6 | C4 | 32 MPa RC Column (65 cm x 65 cm) | Column | 32MPa | Concrete Rectangular | 650 | 650 | 4225 | 3225 | 1.36 | 3333.49 | G300E | 19931145 | 156.39 | G300E | 0 | 0
2994 | Story6 | C40 | 32 MPa RC Column (65 cm x 65 cm) | Column | 32MPa | Concrete Rectangular | 650 | 650 | 4225 | 3225 | 1.36 | 3333.49 | G300E | 19934370 | 156.41 | G300E | 0 | 0
2995 | Story6 | C41 | 32 MPa RC Column (65 cm x 65 cm) | Column | 32MPa | Concrete Rectangular | 650 | 650 | 4225 | 3225 | 1.36 | 3333.49 | G300E | 21795625 | 171.02 | G300E | 0 | 0
2996 | Story6 | C42 | 32 MPa RC Column (65 cm x 65 cm) | Column | 32MPa | Concrete Rectangular | 650 | 650 | 4225 | 3225 | 1.36 | 3333.49 | G300E | 82578275 | 647.94 | G300E | 0 | 0
2997 | Story6 | C43 | 32 MPa RC Column (65 cm x 65 cm) | Column | 32MPa | Concrete Rectangular | 650 | 650 | 4225 | 3225 | 1.36 | 3333.49 | G300E | 94343075 | 740.25 | G300E | 0 | 0
2998 | Story6 | C44 | 32 MPa RC Column (65 cm x 65 cm) | Column | 32MPa | Concrete Rectangular | 650 | 650 | 4225 | 3225 | 1.36 | 3333.49 | G300E | 85505500 | 670.91 | G300E | 0 | 0
2999 | Story6 | C45 | 32 MPa RC Column (65 cm x 65 cm) | Column | 32MPa | Concrete Rectangular | 650 | 650 | 4225 | 3225 | 1.36 | 3333.49 | G300E | 85505500 | 670.91 | G300E | 0 | 0
3000 | Story6 | C46 | 32 MPa RC Column (65 cm x 65 cm) | Column | 32MPa | Concrete Rectangular | 650 | 650 | 4225 | 3225 | 1.36 | 3333.49 | G300E | 94351675 | 740.32 | G300E | 0 | 0
3001 | Story6 | C47 | 32 MPa RC Column (65 cm x 65 cm) | Column | 32MPa | Concrete Rectangular | 650 | 650 | 4225 | 3225 | 1.36 | 3333.49 | G300E | 82584725 | 647.99 | G300E | 0 | 0
3002 | Story6 | C48 | 32 MPa RC Column (65 cm x 65 cm) | Column | 32MPa | Concrete Rectangular | 650 | 650 | 4225 | 3225 | 1.36 | 3333.49 | G300E | 21795625 | 171.02 | G300E | 0 | 0
3003 | Story6 | C49 | 32 MPa RC Column (65 cm x 65 cm) | Column | 32MPa | Concrete Rectangular | 650 | 650 | 4225 | 3225 | 1.36 | 3333.49 | G300E | 21879475 | 171.67 | G300E | 0 | 0
3004 | Story6 | C5 | 32 MPa RC Column (65 cm x 65 cm) | Column | 32MPa | Concrete Rectangular | 650 | 650 | 4225 | 3225 | 1.36 | 3333.49 | G300E | 19931790 | 156.39 | G300E | 0 | 0
3005 | Story6 | C50 | 32 MPa RC Column (65 cm x 65 cm) | Column | 32MPa | Concrete Rectangular | 650 | 650 | 4225 | 3225 | 1.36 | 3333.49 | G300E | 72445325 | 568.43 | G300E | 0 | 0
3006 | Story6 | C51 | 32 MPa RC Column (65 cm x 65 cm) | Column | 32MPa | Concrete Rectangular | 650 | 650 | 4225 | 3225 | 1.36 | 3333.49 | G300E | 82582575 | 647.97 | G300E | 0 | 0
3007 | Story6 | C52 | 32 MPa RC Column (65 cm x 65 cm) | Column | 32MPa | Concrete Rectangular | 650 | 650 | 4225 | 3225 | 1.36 | 3333.49 | G300E | 82829825 | 649.91 | G300E | 0 | 0
3008 | Story6 | C53 | 32 MPa RC Column (65 cm x 65 cm) | Column | 32MPa | Concrete Rectangular | 650 | 650 | 4225 | 3225 | 1.36 | 3333.49 | G300E | 82829825 | 649.91 | G300E | 0 | 0
3009 | Story6 | C54 | 32 MPa RC Column (65 cm x 65 cm) | Column | 32MPa | Concrete Rectangular | 650 | 650 | 4225 | 3225 | 1.36 | 3333.49 | G300E | 82584725 | 647.99 | G300E | 0 | 0
3010 | Story6 | C55 | 32 MPa RC Column (65 cm x 65 cm) | Column | 32MPa | Concrete Rectangular | 650 | 650 | 4225 | 3225 | 1.36 | 3333.49 | G300E | 72446400 | 568.44 | G300E | 0 | 0
3011 | Story6 | C56 | 32 MPa RC Column (65 cm x 65 cm) | Column | 32MPa | Concrete Rectangular | 650 | 650 | 4225 | 3225 | 1.36 | 3333.49 | G300E | 21879475 | 171.67 | G300E | 0 | 0
3012 | Story6 | C57 | 32 MPa RC Column (65 cm x 65 cm) | Column | 32MPa | Concrete Rectangular | 650 | 650 | 4225 | 3225 | 1.36 | 3333.49 | G300E | 14043800 | 110.19 | G300E | 0 | 0
3013 | Story6 | C58 | 32 MPa RC Column (65 cm x 65 cm) | Column | 32MPa | Concrete Rectangular | 650 | 650 | 4225 | 3225 | 1.36 | 3333.49 | G300E | 21879475 | 171.67 | G300E | 0 | 0
3014 | Story6 | C59 | 32 MPa RC Column (65 cm x 65 cm) | Column | 32MPa | Concrete Rectangular | 650 | 650 | 4225 | 3225 | 1.36 | 3333.49 | G300E | 21796700 | 171.02 | G300E | 0 | 0
3015 | Story6 | C6 | 32 MPa RC Column (65 cm x 65 cm) | Column | 32MPa | Concrete Rectangular | 650 | 650 | 4225 | 3225 | 1.36 | 3333.49 | G300E | 21794550 | 171.01 | G300E | 0 | 0
3016 | Story6 | C60 | 32 MPa RC Column (65 cm x 65 cm) | Column | 32MPa | Concrete Rectangular | 650 | 650 | 4225 | 3225 | 1.36 | 3333.49 | G300E | 19936305 | 156.43 | G300E | 0 | 0
3017 | Story6 | C61 | 32 MPa RC Column (65 cm x 65 cm) | Column | 32MPa | Concrete Rectangular | 650 | 650 | 4225 | 3225 | 1.36 | 3333.49 | G300E | 19934370 | 156.41 | G300E | 0 | 0
3018 | Story6 | C62 | 32 MPa RC Column (65 cm x 65 cm) | Column | 32MPa | Concrete Rectangular | 650 | 650 | 4225 | 3225 | 1.36 | 3333.49 | G300E | 21795625 | 171.02 | G300E | 0 | 0
3019 | Story6 | C63 | 32 MPa RC Column (65 cm x 65 cm) | Column | 32MPa | Concrete Rectangular | 650 | 650 | 4225 | 3225 | 1.36 | 3333.49 | G300E | 21879475 | 171.67 | G300E | 0 | 0
3020 | Story6 | C64 | 32 MPa RC Column (65 cm x 65 cm) | Column | 32MPa | Concrete Rectangular | 650 | 650 | 4225 | 3225 | 1.36 | 3333.49 | G300E | 14043800 | 110.19 | G300E | 0 | 0
3021 | Story6 | C7 | 32 MPa RC Column (65 cm x 65 cm) | Column | 32MPa | Concrete Rectangular | 650 | 650 | 4225 | 3225 | 1.36 | 3333.49 | G300E | 21878400 | 171.67 | G300E | 0 | 0
3022 | Story6 | C8 | 32 MPa RC Column (65 cm x 65 cm) | Column | 32MPa | Concrete Rectangular | 650 | 650 | 4225 | 3225 | 1.36 | 3333.49 | G300E | 14043800 | 110.19 | G300E | 0 | 0
3023 | Story6 | C9 | 32 MPa RC Column (65 cm x 65 cm) | Column | 32MPa | Concrete Rectangular | 650 | 650 | 4225 | 3225 | 1.36 | 3333.49 | G300E | 21862275 | 171.54 | G300E | 0 | 0
3024 | Story6 | D1 | 32 MPa RC Column (100 cm x 100 cm) | Column | 32MPa | Concrete Rectangular | 1000 | 1000 | 10000 | 26893.1 | 26.89 | 65793.52 | G300E | 1971005757.43 | 15465.24 | G300E | 0 | 0
3025 | Story6 | D10 | 32 MPa RC Column (100 cm x 100 cm) | Column | 32MPa | Concrete Rectangular | 1000 | 1000 | 10000 | 26893.1 | 26.89 | 65793.52 | G300E | 1992524719.61 | 15634.09 | G300E | 0 | 0
3026 | Story6 | D11 | 32 MPa RC Column (100 cm x 100 cm) | Column | 32MPa | Concrete Rectangular | 1000 | 1000 | 10000 | 26893.1 | 26.89 | 65793.52 | G300E | 1999404871.03 | 15688.07 | G300E | 0 | 0
3027 | Story6 | D12 | 32 MPa RC Column (100 cm x 100 cm) | Column | 32MPa | Concrete Rectangular | 1000 | 1000 | 10000 | 26893.1 | 26.89 | 65793.52 | G300E | 1999455669.11 | 15688.47 | G300E | 0 | 0
3028 | Story6 | D13 | 32 MPa RC Column (100 cm x 100 cm) | Column | 32MPa | Concrete Rectangular | 1000 | 1000 | 10000 | 26893.1 | 26.89 | 65793.52 | G300E | 1992470933.41 | 15633.67 | G300E | 0 | 0
3029 | Story6 | D14 | 32 MPa RC Column (100 cm x 100 cm) | Column | 32MPa | Concrete Rectangular | 1000 | 1000 | 10000 | 26893.1 | 26.89 | 65793.52 | G300E | 1992530695.86 | 15634.14 | G300E | 0 | 0
3030 | Story6 | D15 | 32 MPa RC Column (100 cm x 100 cm) | Column | 32MPa | Concrete Rectangular | 1000 | 1000 | 10000 | 26893.1 | 26.89 | 65793.52 | G300E | 1970943006.86 | 15464.75 | G300E | 0 | 0
3031 | Story6 | D16 | 32 MPa RC Column (100 cm x 100 cm) | Column | 32MPa | Concrete Rectangular | 1000 | 1000 | 10000 | 26893.1 | 26.89 | 65793.52 | G300E | 1999439234.43 | 15688.34 | G300E | 0 | 0
3032 | Story6 | D2 | 32 MPa RC Column (100 cm x 100 cm) | Column | 32MPa | Concrete Rectangular | 1000 | 1000 | 10000 | 26893.1 | 26.89 | 65793.52 | G300E | 1999466127.53 | 15688.55 | G300E | 0 | 0
3033 | Story6 | D3 | 32 MPa RC Column (100 cm x 100 cm) | Column | 32MPa | Concrete Rectangular | 1000 | 1000 | 10000 | 26893.1 | 26.89 | 65793.52 | G300E | 1992520237.43 | 15634.05 | G300E | 0 | 0
3034 | Story6 | D4 | 32 MPa RC Column (100 cm x 100 cm) | Column | 32MPa | Concrete Rectangular | 1000 | 1000 | 10000 | 26893.1 | 26.89 | 65793.52 | G300E | 1992545636.47 | 15634.25 | G300E | 0 | 0
3035 | Story6 | D5 | 32 MPa RC Column (100 cm x 100 cm) | Column | 32MPa | Concrete Rectangular | 1000 | 1000 | 10000 | 26893.1 | 26.89 | 65793.52 | G300E | 1970874280.05 | 15464.21 | G300E | 0 | 0
3036 | Story6 | D6 | 32 MPa RC Column (100 cm x 100 cm) | Column | 32MPa | Concrete Rectangular | 1000 | 1000 | 10000 | 26893.1 | 26.89 | 65793.52 | G300E | 1970963923.72 | 15464.91 | G300E | 0 | 0
3037 | Story6 | D7 | 32 MPa RC Column (100 cm x 100 cm) | Column | 32MPa | Concrete Rectangular | 1000 | 1000 | 10000 | 26893.1 | 26.89 | 65793.52 | G300E | 1992660679.17 | 15635.16 | G300E | 0 | 0
3038 | Story6 | D8 | 32 MPa RC Column (100 cm x 100 cm) | Column | 32MPa | Concrete Rectangular | 1000 | 1000 | 10000 | 26893.1 | 26.89 | 65793.52 | G300E | 1992571035.51 | 15634.45 | G300E | 0 | 0
3039 | Story6 | D9 | 32 MPa RC Column (100 cm x 100 cm) | Column | 32MPa | Concrete Rectangular | 1000 | 1000 | 10000 | 26893.1 | 26.89 | 65793.52 | G300E | 1992476909.66 | 15633.71 | G300E | 0 | 0
3040 | Story7 | C1 | 32 MPa RC Column (62.5 cm x 62.5 cm) | Column | 32MPa | Concrete Rectangular | 625 | 625 | 3906.3 | 3225 | 1.26 | 3082 | G300E | 34349475 | 269.52 | G300E | 0 | 0
3041 | Story7 | C10 | 32 MPa RC Column (62.5 cm x 62.5 cm) | Column | 32MPa | Concrete Rectangular | 625 | 625 | 3906.3 | 3225 | 1.26 | 3082 | G300E | 76911950 | 603.48 | G300E | 0 | 0
3042 | Story7 | C11 | 32 MPa RC Column (62.5 cm x 62.5 cm) | Column | 32MPa | Concrete Rectangular | 625 | 625 | 3906.3 | 3225 | 1.26 | 3082 | G300E | 87566275 | 687.08 | G300E | 0 | 0
3043 | Story7 | C12 | 32 MPa RC Column (62.5 cm x 62.5 cm) | Column | 32MPa | Concrete Rectangular | 625 | 625 | 3906.3 | 3225 | 1.26 | 3082 | G300E | 87967250 | 690.22 | G300E | 0 | 0
3044 | Story7 | C13 | 32 MPa RC Column (62.5 cm x 62.5 cm) | Column | 32MPa | Concrete Rectangular | 625 | 625 | 3906.3 | 3225 | 1.26 | 3082 | G300E | 88029600 | 690.71 | G300E | 0 | 0
3045 | Story7 | C14 | 32 MPa RC Column (62.5 cm x 62.5 cm) | Column | 32MPa | Concrete Rectangular | 625 | 625 | 3906.3 | 3225 | 1.26 | 3082 | G300E | 87722150 | 688.3 | G300E | 0 | 0
3046 | Story7 | C15 | 32 MPa RC Column (62.5 cm x 62.5 cm) | Column | 32MPa | Concrete Rectangular | 625 | 625 | 3906.3 | 3225 | 1.26 | 3082 | G300E | 76460450 | 599.94 | G300E | 0 | 0
3047 | Story7 | C16 | 32 MPa RC Column (62.5 cm x 62.5 cm) | Column | 32MPa | Concrete Rectangular | 625 | 625 | 3906.3 | 3225 | 1.26 | 3082 | G300E | 28229500 | 221.5 | G300E | 0 | 0
3048 | Story7 | C17 | 32 MPa RC Column (62.5 cm x 62.5 cm) | Column | 32MPa | Concrete Rectangular | 625 | 625 | 3906.3 | 3225 | 1.26 | 3082 | G300E | 28155325 | 220.92 | G300E | 0 | 0
3049 | Story7 | C18 | 32 MPa RC Column (62.5 cm x 62.5 cm) | Column | 32MPa | Concrete Rectangular | 625 | 625 | 3906.3 | 3225 | 1.26 | 3082 | G300E | 87564125 | 687.06 | G300E | 0 | 0
3050 | Story7 | C19 | 32 MPa RC Column (62.5 cm x 62.5 cm) | Column | 32MPa | Concrete Rectangular | 625 | 625 | 3906.3 | 3225 | 1.26 | 3082 | G300E | 98712950 | 774.54 | G300E | 0 | 0
3051 | Story7 | C2 | 32 MPa RC Column (62.5 cm x 62.5 cm) | Column | 32MPa | Concrete Rectangular | 625 | 625 | 3906.3 | 3225 | 1.26 | 3082 | G300E | 28231650 | 221.52 | G300E | 0 | 0
3052 | Story7 | C20 | 32 MPa RC Column (62.5 cm x 62.5 cm) | Column | 32MPa | Concrete Rectangular | 625 | 625 | 3906.3 | 3225 | 1.26 | 3082 | G300E | 90050600 | 706.57 | G300E | 0 | 0
3053 | Story7 | C21 | 32 MPa RC Column (62.5 cm x 62.5 cm) | Column | 32MPa | Concrete Rectangular | 625 | 625 | 3906.3 | 3225 | 1.26 | 3082 | G300E | 90274200 | 708.32 | G300E | 0 | 0
3054 | Story7 | C22 | 32 MPa RC Column (62.5 cm x 62.5 cm) | Column | 32MPa | Concrete Rectangular | 625 | 625 | 3906.3 | 3225 | 1.26 | 3082 | G300E | 98294775 | 771.26 | G300E | 0 | 0
3055 | Story7 | C23 | 32 MPa RC Column (62.5 cm x 62.5 cm) | Column | 32MPa | Concrete Rectangular | 625 | 625 | 3906.3 | 3225 | 1.26 | 3082 | G300E | 87727525 | 688.34 | G300E | 0 | 0
3056 | Story7 | C24 | 32 MPa RC Column (62.5 cm x 62.5 cm) | Column | 32MPa | Concrete Rectangular | 625 | 625 | 3906.3 | 3225 | 1.26 | 3082 | G300E | 28159625 | 220.95 | G300E | 0 | 0
3057 | Story7 | C25 | 32 MPa RC Column (62.5 cm x 62.5 cm) | Column | 32MPa | Concrete Rectangular | 625 | 625 | 3906.3 | 3225 | 1.26 | 3082 | G300E | 33484530 | 262.73 | G300E | 0 | 0
3058 | Story7 | C26 | 32 MPa RC Column (62.5 cm x 62.5 cm) | Column | 32MPa | Concrete Rectangular | 625 | 625 | 3906.3 | 3225 | 1.26 | 3082 | G300E | 87968325 | 690.23 | G300E | 0 | 0
3059 | Story7 | C27 | 32 MPa RC Column (62.5 cm x 62.5 cm) | Column | 32MPa | Concrete Rectangular | 625 | 625 | 3906.3 | 3225 | 1.26 | 3082 | G300E | 90053825 | 706.6 | G300E | 0 | 0
3060 | Story7 | C3 | 32 MPa RC Column (62.5 cm x 62.5 cm) | Column | 32MPa | Concrete Rectangular | 625 | 625 | 3906.3 | 3225 | 1.26 | 3082 | G300E | 28155325 | 220.92 | G300E | 0 | 0
3061 | Story7 | C30 | 32 MPa RC Column (62.5 cm x 62.5 cm) | Column | 32MPa | Concrete Rectangular | 625 | 625 | 3906.3 | 3225 | 1.26 | 3082 | G300E | 90325800 | 708.73 | G300E | 0 | 0
3062 | Story7 | C31 | 32 MPa RC Column (62.5 cm x 62.5 cm) | Column | 32MPa | Concrete Rectangular | 625 | 625 | 3906.3 | 3225 | 1.26 | 3082 | G300E | 88057550 | 690.93 | G300E | 0 | 0
3063 | Story7 | C32 | 32 MPa RC Column (62.5 cm x 62.5 cm) | Column | 32MPa | Concrete Rectangular | 625 | 625 | 3906.3 | 3225 | 1.26 | 3082 | G300E | 33486465 | 262.75 | G300E | 0 | 0
3064 | Story7 | C33 | 32 MPa RC Column (62.5 cm x 62.5 cm) | Column | 32MPa | Concrete Rectangular | 625 | 625 | 3906.3 | 3225 | 1.26 | 3082 | G300E | 33483240 | 262.72 | G300E | 0 | 0
3065 | Story7 | C34 | 32 MPa RC Column (62.5 cm x 62.5 cm) | Column | 32MPa | Concrete Rectangular | 625 | 625 | 3906.3 | 3225 | 1.26 | 3082 | G300E | 88029600 | 690.71 | G300E | 0 | 0
3066 | Story7 | C35 | 32 MPa RC Column (62.5 cm x 62.5 cm) | Column | 32MPa | Concrete Rectangular | 625 | 625 | 3906.3 | 3225 | 1.26 | 3082 | G300E | 90269900 | 708.29 | G300E | 0 | 0
3067 | Story7 | C38 | 32 MPa RC Column (62.5 cm x 62.5 cm) | Column | 32MPa | Concrete Rectangular | 625 | 625 | 3906.3 | 3225 | 1.26 | 3082 | G300E | 90326875 | 708.74 | G300E | 0 | 0
3068 | Story7 | C39 | 32 MPa RC Column (62.5 cm x 62.5 cm) | Column | 32MPa | Concrete Rectangular | 625 | 625 | 3906.3 | 3225 | 1.26 | 3082 | G300E | 88057550 | 690.93 | G300E | 0 | 0
3069 | Story7 | C4 | 32 MPa RC Column (62.5 cm x 62.5 cm) | Column | 32MPa | Concrete Rectangular | 625 | 625 | 3906.3 | 3225 | 1.26 | 3082 | G300E | 33482595 | 262.72 | G300E | 0 | 0
3070 | Story7 | C40 | 32 MPa RC Column (62.5 cm x 62.5 cm) | Column | 32MPa | Concrete Rectangular | 625 | 625 | 3906.3 | 3225 | 1.26 | 3082 | G300E | 33486465 | 262.75 | G300E | 0 | 0
3071 | Story7 | C41 | 32 MPa RC Column (62.5 cm x 62.5 cm) | Column | 32MPa | Concrete Rectangular | 625 | 625 | 3906.3 | 3225 | 1.26 | 3082 | G300E | 28157475 | 220.93 | G300E | 0 | 0
3072 | Story7 | C42 | 32 MPa RC Column (62.5 cm x 62.5 cm) | Column | 32MPa | Concrete Rectangular | 625 | 625 | 3906.3 | 3225 | 1.26 | 3082 | G300E | 87722150 | 688.3 | G300E | 0 | 0
3073 | Story7 | C43 | 32 MPa RC Column (62.5 cm x 62.5 cm) | Column | 32MPa | Concrete Rectangular | 625 | 625 | 3906.3 | 3225 | 1.26 | 3082 | G300E | 98294775 | 771.26 | G300E | 0 | 0
3074 | Story7 | C44 | 32 MPa RC Column (62.5 cm x 62.5 cm) | Column | 32MPa | Concrete Rectangular | 625 | 625 | 3906.3 | 3225 | 1.26 | 3082 | G300E | 90324725 | 708.72 | G300E | 0 | 0
3075 | Story7 | C45 | 32 MPa RC Column (62.5 cm x 62.5 cm) | Column | 32MPa | Concrete Rectangular | 625 | 625 | 3906.3 | 3225 | 1.26 | 3082 | G300E | 90323650 | 708.71 | G300E | 0 | 0
3076 | Story7 | C46 | 32 MPa RC Column (62.5 cm x 62.5 cm) | Column | 32MPa | Concrete Rectangular | 625 | 625 | 3906.3 | 3225 | 1.26 | 3082 | G300E | 98302300 | 771.32 | G300E | 0 | 0
3077 | Story7 | C47 | 32 MPa RC Column (62.5 cm x 62.5 cm) | Column | 32MPa | Concrete Rectangular | 625 | 625 | 3906.3 | 3225 | 1.26 | 3082 | G300E | 87728600 | 688.35 | G300E | 0 | 0
3078 | Story7 | C48 | 32 MPa RC Column (62.5 cm x 62.5 cm) | Column | 32MPa | Concrete Rectangular | 625 | 625 | 3906.3 | 3225 | 1.26 | 3082 | G300E | 28158550 | 220.94 | G300E | 0 | 0
3079 | Story7 | C49 | 32 MPa RC Column (62.5 cm x 62.5 cm) | Column | 32MPa | Concrete Rectangular | 625 | 625 | 3906.3 | 3225 | 1.26 | 3082 | G300E | 28228425 | 221.49 | G300E | 0 | 0
3080 | Story7 | C5 | 32 MPa RC Column (62.5 cm x 62.5 cm) | Column | 32MPa | Concrete Rectangular | 625 | 625 | 3906.3 | 3225 | 1.26 | 3082 | G300E | 33485820 | 262.74 | G300E | 0 | 0
3081 | Story7 | C50 | 32 MPa RC Column (62.5 cm x 62.5 cm) | Column | 32MPa | Concrete Rectangular | 625 | 625 | 3906.3 | 3225 | 1.26 | 3082 | G300E | 76460450 | 599.94 | G300E | 0 | 0
3082 | Story7 | C51 | 32 MPa RC Column (62.5 cm x 62.5 cm) | Column | 32MPa | Concrete Rectangular | 625 | 625 | 3906.3 | 3225 | 1.26 | 3082 | G300E | 87727525 | 688.34 | G300E | 0 | 0
3083 | Story7 | C52 | 32 MPa RC Column (62.5 cm x 62.5 cm) | Column | 32MPa | Concrete Rectangular | 625 | 625 | 3906.3 | 3225 | 1.26 | 3082 | G300E | 88057550 | 690.93 | G300E | 0 | 0
3084 | Story7 | C53 | 32 MPa RC Column (62.5 cm x 62.5 cm) | Column | 32MPa | Concrete Rectangular | 625 | 625 | 3906.3 | 3225 | 1.26 | 3082 | G300E | 88057550 | 690.93 | G300E | 0 | 0
3085 | Story7 | C54 | 32 MPa RC Column (62.5 cm x 62.5 cm) | Column | 32MPa | Concrete Rectangular | 625 | 625 | 3906.3 | 3225 | 1.26 | 3082 | G300E | 87728600 | 688.35 | G300E | 0 | 0
3086 | Story7 | C55 | 32 MPa RC Column (62.5 cm x 62.5 cm) | Column | 32MPa | Concrete Rectangular | 625 | 625 | 3906.3 | 3225 | 1.26 | 3082 | G300E | 76460450 | 599.94 | G300E | 0 | 0
3087 | Story7 | C56 | 32 MPa RC Column (62.5 cm x 62.5 cm) | Column | 32MPa | Concrete Rectangular | 625 | 625 | 3906.3 | 3225 | 1.26 | 3082 | G300E | 28229500 | 221.5 | G300E | 0 | 0
3088 | Story7 | C57 | 32 MPa RC Column (62.5 cm x 62.5 cm) | Column | 32MPa | Concrete Rectangular | 625 | 625 | 3906.3 | 3225 | 1.26 | 3082 | G300E | 34326900 | 269.34 | G300E | 0 | 0
3089 | Story7 | C58 | 32 MPa RC Column (62.5 cm x 62.5 cm) | Column | 32MPa | Concrete Rectangular | 625 | 625 | 3906.3 | 3225 | 1.26 | 3082 | G300E | 28229500 | 221.5 | G300E | 0 | 0
3090 | Story7 | C59 | 32 MPa RC Column (62.5 cm x 62.5 cm) | Column | 32MPa | Concrete Rectangular | 625 | 625 | 3906.3 | 3225 | 1.26 | 3082 | G300E | 28159625 | 220.95 | G300E | 0 | 0
3091 | Story7 | C6 | 32 MPa RC Column (62.5 cm x 62.5 cm) | Column | 32MPa | Concrete Rectangular | 625 | 625 | 3906.3 | 3225 | 1.26 | 3082 | G300E | 28156400 | 220.93 | G300E | 0 | 0
3092 | Story7 | C60 | 32 MPa RC Column (62.5 cm x 62.5 cm) | Column | 32MPa | Concrete Rectangular | 625 | 625 | 3906.3 | 3225 | 1.26 | 3082 | G300E | 33487110 | 262.75 | G300E | 0 | 0
3093 | Story7 | C61 | 32 MPa RC Column (62.5 cm x 62.5 cm) | Column | 32MPa | Concrete Rectangular | 625 | 625 | 3906.3 | 3225 | 1.26 | 3082 | G300E | 33486465 | 262.75 | G300E | 0 | 0
3094 | Story7 | C62 | 32 MPa RC Column (62.5 cm x 62.5 cm) | Column | 32MPa | Concrete Rectangular | 625 | 625 | 3906.3 | 3225 | 1.26 | 3082 | G300E | 28159625 | 220.95 | G300E | 0 | 0
3095 | Story7 | C63 | 32 MPa RC Column (62.5 cm x 62.5 cm) | Column | 32MPa | Concrete Rectangular | 625 | 625 | 3906.3 | 3225 | 1.26 | 3082 | G300E | 28230575 | 221.51 | G300E | 0 | 0
3096 | Story7 | C64 | 32 MPa RC Column (62.5 cm x 62.5 cm) | Column | 32MPa | Concrete Rectangular | 625 | 625 | 3906.3 | 3225 | 1.26 | 3082 | G300E | 34326900 | 269.34 | G300E | 0 | 0
3097 | Story7 | C7 | 32 MPa RC Column (62.5 cm x 62.5 cm) | Column | 32MPa | Concrete Rectangular | 625 | 625 | 3906.3 | 3225 | 1.26 | 3082 | G300E | 28228425 | 221.49 | G300E | 0 | 0
3098 | Story7 | C8 | 32 MPa RC Column (62.5 cm x 62.5 cm) | Column | 32MPa | Concrete Rectangular | 625 | 625 | 3906.3 | 3225 | 1.26 | 3082 | G300E | 34325825 | 269.33 | G300E | 0 | 0
3099 | Story7 | C9 | 32 MPa RC Column (62.5 cm x 62.5 cm) | Column | 32MPa | Concrete Rectangular | 625 | 625 | 3906.3 | 3225 | 1.26 | 3082 | G300E | 28228425 | 221.49 | G300E | 0 | 0
3100 | Story8 | C1 | 32 MPa RC Column (62.5 cm x 62.5 cm) | Column | 32MPa | Concrete Rectangular | 625 | 625 | 3906.3 | 3225 | 1.26 | 3082 | G300E | 32574650 | 255.59 | G300E | 0 | 0
3101 | Story8 | C10 | 32 MPa RC Column (62.5 cm x 62.5 cm) | Column | 32MPa | Concrete Rectangular | 625 | 625 | 3906.3 | 3225 | 1.26 | 3082 | G300E | 71616500 | 561.93 | G300E | 0 | 0
3102 | Story8 | C11 | 32 MPa RC Column (62.5 cm x 62.5 cm) | Column | 32MPa | Concrete Rectangular | 625 | 625 | 3906.3 | 3225 | 1.26 | 3082 | G300E | 81701075 | 641.06 | G300E | 0 | 0
3103 | Story8 | C12 | 32 MPa RC Column (62.5 cm x 62.5 cm) | Column | 32MPa | Concrete Rectangular | 625 | 625 | 3906.3 | 3225 | 1.26 | 3082 | G300E | 82147200 | 644.56 | G300E | 0 | 0
3104 | Story8 | C13 | 32 MPa RC Column (62.5 cm x 62.5 cm) | Column | 32MPa | Concrete Rectangular | 625 | 625 | 3906.3 | 3225 | 1.26 | 3082 | G300E | 82211700 | 645.06 | G300E | 0 | 0
3105 | Story8 | C14 | 32 MPa RC Column (62.5 cm x 62.5 cm) | Column | 32MPa | Concrete Rectangular | 625 | 625 | 3906.3 | 3225 | 1.26 | 3082 | G300E | 81851575 | 642.24 | G300E | 0 | 0
3106 | Story8 | C15 | 32 MPa RC Column (62.5 cm x 62.5 cm) | Column | 32MPa | Concrete Rectangular | 625 | 625 | 3906.3 | 3225 | 1.26 | 3082 | G300E | 71258525 | 559.12 | G300E | 0 | 0
3107 | Story8 | C16 | 32 MPa RC Column (62.5 cm x 62.5 cm) | Column | 32MPa | Concrete Rectangular | 625 | 625 | 3906.3 | 3225 | 1.26 | 3082 | G300E | 30520755 | 239.48 | G300E | 0 | 0
3108 | Story8 | C17 | 32 MPa RC Column (62.5 cm x 62.5 cm) | Column | 32MPa | Concrete Rectangular | 625 | 625 | 3906.3 | 3225 | 1.26 | 3082 | G300E | 24057425 | 188.76 | G300E | 0 | 0
3109 | Story8 | C18 | 32 MPa RC Column (62.5 cm x 62.5 cm) | Column | 32MPa | Concrete Rectangular | 625 | 625 | 3906.3 | 3225 | 1.26 | 3082 | G300E | 81700000 | 641.05 | G300E | 0 | 0
3110 | Story8 | C19 | 32 MPa RC Column (62.5 cm x 62.5 cm) | Column | 32MPa | Concrete Rectangular | 625 | 625 | 3906.3 | 3225 | 1.26 | 3082 | G300E | 93308925 | 732.14 | G300E | 0 | 0
3111 | Story8 | C2 | 32 MPa RC Column (62.5 cm x 62.5 cm) | Column | 32MPa | Concrete Rectangular | 625 | 625 | 3906.3 | 3225 | 1.26 | 3082 | G300E | 30525270 | 239.51 | G300E | 0 | 0
3112 | Story8 | C20 | 32 MPa RC Column (62.5 cm x 62.5 cm) | Column | 32MPa | Concrete Rectangular | 625 | 625 | 3906.3 | 3225 | 1.26 | 3082 | G300E | 84217650 | 660.8 | G300E | 0 | 0
3113 | Story8 | C21 | 32 MPa RC Column (62.5 cm x 62.5 cm) | Column | 32MPa | Concrete Rectangular | 625 | 625 | 3906.3 | 3225 | 1.26 | 3082 | G300E | 84436950 | 662.52 | G300E | 0 | 0
3114 | Story8 | C22 | 32 MPa RC Column (62.5 cm x 62.5 cm) | Column | 32MPa | Concrete Rectangular | 625 | 625 | 3906.3 | 3225 | 1.26 | 3082 | G300E | 92901500 | 728.94 | G300E | 0 | 0
3115 | Story8 | C23 | 32 MPa RC Column (62.5 cm x 62.5 cm) | Column | 32MPa | Concrete Rectangular | 625 | 625 | 3906.3 | 3225 | 1.26 | 3082 | G300E | 81854800 | 642.26 | G300E | 0 | 0
3116 | Story8 | C24 | 32 MPa RC Column (62.5 cm x 62.5 cm) | Column | 32MPa | Concrete Rectangular | 625 | 625 | 3906.3 | 3225 | 1.26 | 3082 | G300E | 24059575 | 188.78 | G300E | 0 | 0
3117 | Story8 | C25 | 32 MPa RC Column (62.5 cm x 62.5 cm) | Column | 32MPa | Concrete Rectangular | 625 | 625 | 3906.3 | 3225 | 1.26 | 3082 | G300E | 32570350 | 255.56 | G300E | 0 | 0
3118 | Story8 | C26 | 32 MPa RC Column (62.5 cm x 62.5 cm) | Column | 32MPa | Concrete Rectangular | 625 | 625 | 3906.3 | 3225 | 1.26 | 3082 | G300E | 82147200 | 644.56 | G300E | 0 | 0
3119 | Story8 | C27 | 32 MPa RC Column (62.5 cm x 62.5 cm) | Column | 32MPa | Concrete Rectangular | 625 | 625 | 3906.3 | 3225 | 1.26 | 3082 | G300E | 84220875 | 660.83 | G300E | 0 | 0
3120 | Story8 | C3 | 32 MPa RC Column (62.5 cm x 62.5 cm) | Column | 32MPa | Concrete Rectangular | 625 | 625 | 3906.3 | 3225 | 1.26 | 3082 | G300E | 24056350 | 188.76 | G300E | 0 | 0
3121 | Story8 | C30 | 32 MPa RC Column (62.5 cm x 62.5 cm) | Column | 32MPa | Concrete Rectangular | 625 | 625 | 3906.3 | 3225 | 1.26 | 3082 | G300E | 84491775 | 662.95 | G300E | 0 | 0
3122 | Story8 | C31 | 32 MPa RC Column (62.5 cm x 62.5 cm) | Column | 32MPa | Concrete Rectangular | 625 | 625 | 3906.3 | 3225 | 1.26 | 3082 | G300E | 82240725 | 645.29 | G300E | 0 | 0
3123 | Story8 | C32 | 32 MPa RC Column (62.5 cm x 62.5 cm) | Column | 32MPa | Concrete Rectangular | 625 | 625 | 3906.3 | 3225 | 1.26 | 3082 | G300E | 32570350 | 255.56 | G300E | 0 | 0
3124 | Story8 | C33 | 32 MPa RC Column (62.5 cm x 62.5 cm) | Column | 32MPa | Concrete Rectangular | 625 | 625 | 3906.3 | 3225 | 1.26 | 3082 | G300E | 32570350 | 255.56 | G300E | 0 | 0
3125 | Story8 | C34 | 32 MPa RC Column (62.5 cm x 62.5 cm) | Column | 32MPa | Concrete Rectangular | 625 | 625 | 3906.3 | 3225 | 1.26 | 3082 | G300E | 82209550 | 645.05 | G300E | 0 | 0
3126 | Story8 | C35 | 32 MPa RC Column (62.5 cm x 62.5 cm) | Column | 32MPa | Concrete Rectangular | 625 | 625 | 3906.3 | 3225 | 1.26 | 3082 | G300E | 84433725 | 662.5 | G300E | 0 | 0
3127 | Story8 | C38 | 32 MPa RC Column (62.5 cm x 62.5 cm) | Column | 32MPa | Concrete Rectangular | 625 | 625 | 3906.3 | 3225 | 1.26 | 3082 | G300E | 84491775 | 662.95 | G300E | 0 | 0
3128 | Story8 | C39 | 32 MPa RC Column (62.5 cm x 62.5 cm) | Column | 32MPa | Concrete Rectangular | 625 | 625 | 3906.3 | 3225 | 1.26 | 3082 | G300E | 82240725 | 645.29 | G300E | 0 | 0
3129 | Story8 | C4 | 32 MPa RC Column (62.5 cm x 62.5 cm) | Column | 32MPa | Concrete Rectangular | 625 | 625 | 3906.3 | 3225 | 1.26 | 3082 | G300E | 32568200 | 255.54 | G300E | 0 | 0
3130 | Story8 | C40 | 32 MPa RC Column (62.5 cm x 62.5 cm) | Column | 32MPa | Concrete Rectangular | 625 | 625 | 3906.3 | 3225 | 1.26 | 3082 | G300E | 32573575 | 255.58 | G300E | 0 | 0
3131 | Story8 | C41 | 32 MPa RC Column (62.5 cm x 62.5 cm) | Column | 32MPa | Concrete Rectangular | 625 | 625 | 3906.3 | 3225 | 1.26 | 3082 | G300E | 24058500 | 188.77 | G300E | 0 | 0
3132 | Story8 | C42 | 32 MPa RC Column (62.5 cm x 62.5 cm) | Column | 32MPa | Concrete Rectangular | 625 | 625 | 3906.3 | 3225 | 1.26 | 3082 | G300E | 81851575 | 642.24 | G300E | 0 | 0
3133 | Story8 | C43 | 32 MPa RC Column (62.5 cm x 62.5 cm) | Column | 32MPa | Concrete Rectangular | 625 | 625 | 3906.3 | 3225 | 1.26 | 3082 | G300E | 92901500 | 728.94 | G300E | 0 | 0
3134 | Story8 | C44 | 32 MPa RC Column (62.5 cm x 62.5 cm) | Column | 32MPa | Concrete Rectangular | 625 | 625 | 3906.3 | 3225 | 1.26 | 3082 | G300E | 84490700 | 662.95 | G300E | 0 | 0
3135 | Story8 | C45 | 32 MPa RC Column (62.5 cm x 62.5 cm) | Column | 32MPa | Concrete Rectangular | 625 | 625 | 3906.3 | 3225 | 1.26 | 3082 | G300E | 84489625 | 662.94 | G300E | 0 | 0
3136 | Story8 | C46 | 32 MPa RC Column (62.5 cm x 62.5 cm) | Column | 32MPa | Concrete Rectangular | 625 | 625 | 3906.3 | 3225 | 1.26 | 3082 | G300E | 92909025 | 729 | G300E | 0 | 0
3137 | Story8 | C47 | 32 MPa RC Column (62.5 cm x 62.5 cm) | Column | 32MPa | Concrete Rectangular | 625 | 625 | 3906.3 | 3225 | 1.26 | 3082 | G300E | 81855875 | 642.27 | G300E | 0 | 0
3138 | Story8 | C48 | 32 MPa RC Column (62.5 cm x 62.5 cm) | Column | 32MPa | Concrete Rectangular | 625 | 625 | 3906.3 | 3225 | 1.26 | 3082 | G300E | 24059575 | 188.78 | G300E | 0 | 0
3139 | Story8 | C49 | 32 MPa RC Column (62.5 cm x 62.5 cm) | Column | 32MPa | Concrete Rectangular | 625 | 625 | 3906.3 | 3225 | 1.26 | 3082 | G300E | 30520110 | 239.47 | G300E | 0 | 0
3140 | Story8 | C5 | 32 MPa RC Column (62.5 cm x 62.5 cm) | Column | 32MPa | Concrete Rectangular | 625 | 625 | 3906.3 | 3225 | 1.26 | 3082 | G300E | 32570350 | 255.56 | G300E | 0 | 0
3141 | Story8 | C50 | 32 MPa RC Column (62.5 cm x 62.5 cm) | Column | 32MPa | Concrete Rectangular | 625 | 625 | 3906.3 | 3225 | 1.26 | 3082 | G300E | 71258525 | 559.12 | G300E | 0 | 0
3142 | Story8 | C51 | 32 MPa RC Column (62.5 cm x 62.5 cm) | Column | 32MPa | Concrete Rectangular | 625 | 625 | 3906.3 | 3225 | 1.26 | 3082 | G300E | 81854800 | 642.26 | G300E | 0 | 0
3143 | Story8 | C52 | 32 MPa RC Column (62.5 cm x 62.5 cm) | Column | 32MPa | Concrete Rectangular | 625 | 625 | 3906.3 | 3225 | 1.26 | 3082 | G300E | 82238575 | 645.27 | G300E | 0 | 0
3144 | Story8 | C53 | 32 MPa RC Column (62.5 cm x 62.5 cm) | Column | 32MPa | Concrete Rectangular | 625 | 625 | 3906.3 | 3225 | 1.26 | 3082 | G300E | 82238575 | 645.27 | G300E | 0 | 0
3145 | Story8 | C54 | 32 MPa RC Column (62.5 cm x 62.5 cm) | Column | 32MPa | Concrete Rectangular | 625 | 625 | 3906.3 | 3225 | 1.26 | 3082 | G300E | 81854800 | 642.26 | G300E | 0 | 0
3146 | Story8 | C55 | 32 MPa RC Column (62.5 cm x 62.5 cm) | Column | 32MPa | Concrete Rectangular | 625 | 625 | 3906.3 | 3225 | 1.26 | 3082 | G300E | 71258525 | 559.12 | G300E | 0 | 0
3147 | Story8 | C56 | 32 MPa RC Column (62.5 cm x 62.5 cm) | Column | 32MPa | Concrete Rectangular | 625 | 625 | 3906.3 | 3225 | 1.26 | 3082 | G300E | 30520110 | 239.47 | G300E | 0 | 0
3148 | Story8 | C57 | 32 MPa RC Column (62.5 cm x 62.5 cm) | Column | 32MPa | Concrete Rectangular | 625 | 625 | 3906.3 | 3225 | 1.26 | 3082 | G300E | 32554225 | 255.43 | G300E | 0 | 0
3149 | Story8 | C58 | 32 MPa RC Column (62.5 cm x 62.5 cm) | Column | 32MPa | Concrete Rectangular | 625 | 625 | 3906.3 | 3225 | 1.26 | 3082 | G300E | 30520110 | 239.47 | G300E | 0 | 0
3150 | Story8 | C59 | 32 MPa RC Column (62.5 cm x 62.5 cm) | Column | 32MPa | Concrete Rectangular | 625 | 625 | 3906.3 | 3225 | 1.26 | 3082 | G300E | 24059575 | 188.78 | G300E | 0 | 0
3151 | Story8 | C6 | 32 MPa RC Column (62.5 cm x 62.5 cm) | Column | 32MPa | Concrete Rectangular | 625 | 625 | 3906.3 | 3225 | 1.26 | 3082 | G300E | 24057425 | 188.76 | G300E | 0 | 0
3152 | Story8 | C60 | 32 MPa RC Column (62.5 cm x 62.5 cm) | Column | 32MPa | Concrete Rectangular | 625 | 625 | 3906.3 | 3225 | 1.26 | 3082 | G300E | 32573575 | 255.58 | G300E | 0 | 0
3153 | Story8 | C61 | 32 MPa RC Column (62.5 cm x 62.5 cm) | Column | 32MPa | Concrete Rectangular | 625 | 625 | 3906.3 | 3225 | 1.26 | 3082 | G300E | 32570350 | 255.56 | G300E | 0 | 0
3154 | Story8 | C62 | 32 MPa RC Column (62.5 cm x 62.5 cm) | Column | 32MPa | Concrete Rectangular | 625 | 625 | 3906.3 | 3225 | 1.26 | 3082 | G300E | 24059575 | 188.78 | G300E | 0 | 0
3155 | Story8 | C63 | 32 MPa RC Column (62.5 cm x 62.5 cm) | Column | 32MPa | Concrete Rectangular | 625 | 625 | 3906.3 | 3225 | 1.26 | 3082 | G300E | 30520110 | 239.47 | G300E | 0 | 0
3156 | Story8 | C64 | 32 MPa RC Column (62.5 cm x 62.5 cm) | Column | 32MPa | Concrete Rectangular | 625 | 625 | 3906.3 | 3225 | 1.26 | 3082 | G300E | 32554225 | 255.43 | G300E | 0 | 0
3157 | Story8 | C7 | 32 MPa RC Column (62.5 cm x 62.5 cm) | Column | 32MPa | Concrete Rectangular | 625 | 625 | 3906.3 | 3225 | 1.26 | 3082 | G300E | 30520110 | 239.47 | G300E | 0 | 0
3158 | Story8 | C8 | 32 MPa RC Column (62.5 cm x 62.5 cm) | Column | 32MPa | Concrete Rectangular | 625 | 625 | 3906.3 | 3225 | 1.26 | 3082 | G300E | 32554225 | 255.43 | G300E | 0 | 0
3159 | Story8 | C9 | 32 MPa RC Column (62.5 cm x 62.5 cm) | Column | 32MPa | Concrete Rectangular | 625 | 625 | 3906.3 | 3225 | 1.26 | 3082 | G300E | 30514950 | 239.43 | G300E | 0 | 0
3160 | Story9 | C1 | 32 MPa RC Column (62.5 cm x 62.5 cm) | Column | 32MPa | Concrete Rectangular | 625 | 625 | 3906.3 | 3225 | 1.26 | 3082 | G300E | 29912950 | 234.71 | G300E | 0 | 0
3161 | Story9 | C10 | 32 MPa RC Column (62.5 cm x 62.5 cm) | Column | 32MPa | Concrete Rectangular | 625 | 625 | 3906.3 | 3225 | 1.26 | 3082 | G300E | 66242575 | 519.76 | G300E | 0 | 0
3162 | Story9 | C11 | 32 MPa RC Column (62.5 cm x 62.5 cm) | Column | 32MPa | Concrete Rectangular | 625 | 625 | 3906.3 | 3225 | 1.26 | 3082 | G300E | 75746650 | 594.34 | G300E | 0 | 0
3163 | Story9 | C12 | 32 MPa RC Column (62.5 cm x 62.5 cm) | Column | 32MPa | Concrete Rectangular | 625 | 625 | 3906.3 | 3225 | 1.26 | 3082 | G300E | 76010025 | 596.4 | G300E | 0 | 0
3164 | Story9 | C13 | 32 MPa RC Column (62.5 cm x 62.5 cm) | Column | 32MPa | Concrete Rectangular | 625 | 625 | 3906.3 | 3225 | 1.26 | 3082 | G300E | 76067000 | 596.85 | G300E | 0 | 0
3165 | Story9 | C14 | 32 MPa RC Column (62.5 cm x 62.5 cm) | Column | 32MPa | Concrete Rectangular | 625 | 625 | 3906.3 | 3225 | 1.26 | 3082 | G300E | 75869200 | 595.3 | G300E | 0 | 0
3166 | Story9 | C15 | 32 MPa RC Column (62.5 cm x 62.5 cm) | Column | 32MPa | Concrete Rectangular | 625 | 625 | 3906.3 | 3225 | 1.26 | 3082 | G300E | 65897500 | 517.06 | G300E | 0 | 0
3167 | Story9 | C16 | 32 MPa RC Column (62.5 cm x 62.5 cm) | Column | 32MPa | Concrete Rectangular | 625 | 625 | 3906.3 | 3225 | 1.26 | 3082 | G300E | 25474275 | 199.88 | G300E | 0 | 0
3168 | Story9 | C17 | 32 MPa RC Column (62.5 cm x 62.5 cm) | Column | 32MPa | Concrete Rectangular | 625 | 625 | 3906.3 | 3225 | 1.26 | 3082 | G300E | 24718242.86 | 193.95 | G300E | 0 | 0
3169 | Story9 | C18 | 32 MPa RC Column (62.5 cm x 62.5 cm) | Column | 32MPa | Concrete Rectangular | 625 | 625 | 3906.3 | 3225 | 1.26 | 3082 | G300E | 75744500 | 594.32 | G300E | 0 | 0
3170 | Story9 | C19 | 32 MPa RC Column (62.5 cm x 62.5 cm) | Column | 32MPa | Concrete Rectangular | 625 | 625 | 3906.3 | 3225 | 1.26 | 3082 | G300E | 87617875 | 687.48 | G300E | 0 | 0
3171 | Story9 | C2 | 32 MPa RC Column (62.5 cm x 62.5 cm) | Column | 32MPa | Concrete Rectangular | 625 | 625 | 3906.3 | 3225 | 1.26 | 3082 | G300E | 25473200 | 199.87 | G300E | 0 | 0
3172 | Story9 | C20 | 32 MPa RC Column (62.5 cm x 62.5 cm) | Column | 32MPa | Concrete Rectangular | 625 | 625 | 3906.3 | 3225 | 1.26 | 3082 | G300E | 78067575 | 612.55 | G300E | 0 | 0
3173 | Story9 | C21 | 32 MPa RC Column (62.5 cm x 62.5 cm) | Column | 32MPa | Concrete Rectangular | 625 | 625 | 3906.3 | 3225 | 1.26 | 3082 | G300E | 78284725 | 614.25 | G300E | 0 | 0
3174 | Story9 | C22 | 32 MPa RC Column (62.5 cm x 62.5 cm) | Column | 32MPa | Concrete Rectangular | 625 | 625 | 3906.3 | 3225 | 1.26 | 3082 | G300E | 87219050 | 684.35 | G300E | 0 | 0
3175 | Story9 | C23 | 32 MPa RC Column (62.5 cm x 62.5 cm) | Column | 32MPa | Concrete Rectangular | 625 | 625 | 3906.3 | 3225 | 1.26 | 3082 | G300E | 75873500 | 595.33 | G300E | 0 | 0
3176 | Story9 | C24 | 32 MPa RC Column (62.5 cm x 62.5 cm) | Column | 32MPa | Concrete Rectangular | 625 | 625 | 3906.3 | 3225 | 1.26 | 3082 | G300E | 24721007.14 | 193.97 | G300E | 0 | 0
3177 | Story9 | C25 | 32 MPa RC Column (62.5 cm x 62.5 cm) | Column | 32MPa | Concrete Rectangular | 625 | 625 | 3906.3 | 3225 | 1.26 | 3082 | G300E | 28548775 | 224 | G300E | 0 | 0
3178 | Story9 | C26 | 32 MPa RC Column (62.5 cm x 62.5 cm) | Column | 32MPa | Concrete Rectangular | 625 | 625 | 3906.3 | 3225 | 1.26 | 3082 | G300E | 76010025 | 596.4 | G300E | 0 | 0
3179 | Story9 | C27 | 32 MPa RC Column (62.5 cm x 62.5 cm) | Column | 32MPa | Concrete Rectangular | 625 | 625 | 3906.3 | 3225 | 1.26 | 3082 | G300E | 78070800 | 612.57 | G300E | 0 | 0
3180 | Story9 | C3 | 32 MPa RC Column (62.5 cm x 62.5 cm) | Column | 32MPa | Concrete Rectangular | 625 | 625 | 3906.3 | 3225 | 1.26 | 3082 | G300E | 24717321.43 | 193.94 | G300E | 0 | 0
3181 | Story9 | C30 | 32 MPa RC Column (62.5 cm x 62.5 cm) | Column | 32MPa | Concrete Rectangular | 625 | 625 | 3906.3 | 3225 | 1.26 | 3082 | G300E | 78341700 | 614.7 | G300E | 0 | 0
3182 | Story9 | C31 | 32 MPa RC Column (62.5 cm x 62.5 cm) | Column | 32MPa | Concrete Rectangular | 625 | 625 | 3906.3 | 3225 | 1.26 | 3082 | G300E | 76093875 | 597.06 | G300E | 0 | 0
3183 | Story9 | C32 | 32 MPa RC Column (62.5 cm x 62.5 cm) | Column | 32MPa | Concrete Rectangular | 625 | 625 | 3906.3 | 3225 | 1.26 | 3082 | G300E | 28548775 | 224 | G300E | 0 | 0
3184 | Story9 | C33 | 32 MPa RC Column (62.5 cm x 62.5 cm) | Column | 32MPa | Concrete Rectangular | 625 | 625 | 3906.3 | 3225 | 1.26 | 3082 | G300E | 28546625 | 223.99 | G300E | 0 | 0
3185 | Story9 | C34 | 32 MPa RC Column (62.5 cm x 62.5 cm) | Column | 32MPa | Concrete Rectangular | 625 | 625 | 3906.3 | 3225 | 1.26 | 3082 | G300E | 76065925 | 596.84 | G300E | 0 | 0
3186 | Story9 | C35 | 32 MPa RC Column (62.5 cm x 62.5 cm) | Column | 32MPa | Concrete Rectangular | 625 | 625 | 3906.3 | 3225 | 1.26 | 3082 | G300E | 78280425 | 614.22 | G300E | 0 | 0
3187 | Story9 | C38 | 32 MPa RC Column (62.5 cm x 62.5 cm) | Column | 32MPa | Concrete Rectangular | 625 | 625 | 3906.3 | 3225 | 1.26 | 3082 | G300E | 78342775 | 614.71 | G300E | 0 | 0
3188 | Story9 | C39 | 32 MPa RC Column (62.5 cm x 62.5 cm) | Column | 32MPa | Concrete Rectangular | 625 | 625 | 3906.3 | 3225 | 1.26 | 3082 | G300E | 76093875 | 597.06 | G300E | 0 | 0
3189 | Story9 | C4 | 32 MPa RC Column (62.5 cm x 62.5 cm) | Column | 32MPa | Concrete Rectangular | 625 | 625 | 3906.3 | 3225 | 1.26 | 3082 | G300E | 28546625 | 223.99 | G300E | 0 | 0
3190 | Story9 | C40 | 32 MPa RC Column (62.5 cm x 62.5 cm) | Column | 32MPa | Concrete Rectangular | 625 | 625 | 3906.3 | 3225 | 1.26 | 3082 | G300E | 28549850 | 224.01 | G300E | 0 | 0
3191 | Story9 | C41 | 32 MPa RC Column (62.5 cm x 62.5 cm) | Column | 32MPa | Concrete Rectangular | 625 | 625 | 3906.3 | 3225 | 1.26 | 3082 | G300E | 24719625 | 193.96 | G300E | 0 | 0
3192 | Story9 | C42 | 32 MPa RC Column (62.5 cm x 62.5 cm) | Column | 32MPa | Concrete Rectangular | 625 | 625 | 3906.3 | 3225 | 1.26 | 3082 | G300E | 75869200 | 595.3 | G300E | 0 | 0
3193 | Story9 | C43 | 32 MPa RC Column (62.5 cm x 62.5 cm) | Column | 32MPa | Concrete Rectangular | 625 | 625 | 3906.3 | 3225 | 1.26 | 3082 | G300E | 87219050 | 684.35 | G300E | 0 | 0
3194 | Story9 | C44 | 32 MPa RC Column (62.5 cm x 62.5 cm) | Column | 32MPa | Concrete Rectangular | 625 | 625 | 3906.3 | 3225 | 1.26 | 3082 | G300E | 78339550 | 614.68 | G300E | 0 | 0
3195 | Story9 | C45 | 32 MPa RC Column (62.5 cm x 62.5 cm) | Column | 32MPa | Concrete Rectangular | 625 | 625 | 3906.3 | 3225 | 1.26 | 3082 | G300E | 78339550 | 614.68 | G300E | 0 | 0
3196 | Story9 | C46 | 32 MPa RC Column (62.5 cm x 62.5 cm) | Column | 32MPa | Concrete Rectangular | 625 | 625 | 3906.3 | 3225 | 1.26 | 3082 | G300E | 87226575 | 684.41 | G300E | 0 | 0
3197 | Story9 | C47 | 32 MPa RC Column (62.5 cm x 62.5 cm) | Column | 32MPa | Concrete Rectangular | 625 | 625 | 3906.3 | 3225 | 1.26 | 3082 | G300E | 75873500 | 595.33 | G300E | 0 | 0
3198 | Story9 | C48 | 32 MPa RC Column (62.5 cm x 62.5 cm) | Column | 32MPa | Concrete Rectangular | 625 | 625 | 3906.3 | 3225 | 1.26 | 3082 | G300E | 24720546.43 | 193.97 | G300E | 0 | 0
3199 | Story9 | C49 | 32 MPa RC Column (62.5 cm x 62.5 cm) | Column | 32MPa | Concrete Rectangular | 625 | 625 | 3906.3 | 3225 | 1.26 | 3082 | G300E | 25474275 | 199.88 | G300E | 0 | 0
3200 | Story9 | C5 | 32 MPa RC Column (62.5 cm x 62.5 cm) | Column | 32MPa | Concrete Rectangular | 625 | 625 | 3906.3 | 3225 | 1.26 | 3082 | G300E | 28548775 | 224 | G300E | 0 | 0
3201 | Story9 | C50 | 32 MPa RC Column (62.5 cm x 62.5 cm) | Column | 32MPa | Concrete Rectangular | 625 | 625 | 3906.3 | 3225 | 1.26 | 3082 | G300E | 65897500 | 517.06 | G300E | 0 | 0
3202 | Story9 | C51 | 32 MPa RC Column (62.5 cm x 62.5 cm) | Column | 32MPa | Concrete Rectangular | 625 | 625 | 3906.3 | 3225 | 1.26 | 3082 | G300E | 75873500 | 595.33 | G300E | 0 | 0
3203 | Story9 | C52 | 32 MPa RC Column (62.5 cm x 62.5 cm) | Column | 32MPa | Concrete Rectangular | 625 | 625 | 3906.3 | 3225 | 1.26 | 3082 | G300E | 76093875 | 597.06 | G300E | 0 | 0
3204 | Story9 | C53 | 32 MPa RC Column (62.5 cm x 62.5 cm) | Column | 32MPa | Concrete Rectangular | 625 | 625 | 3906.3 | 3225 | 1.26 | 3082 | G300E | 76093875 | 597.06 | G300E | 0 | 0
3205 | Story9 | C54 | 32 MPa RC Column (62.5 cm x 62.5 cm) | Column | 32MPa | Concrete Rectangular | 625 | 625 | 3906.3 | 3225 | 1.26 | 3082 | G300E | 75873500 | 595.33 | G300E | 0 | 0
3206 | Story9 | C55 | 32 MPa RC Column (62.5 cm x 62.5 cm) | Column | 32MPa | Concrete Rectangular | 625 | 625 | 3906.3 | 3225 | 1.26 | 3082 | G300E | 65897500 | 517.06 | G300E | 0 | 0
3207 | Story9 | C56 | 32 MPa RC Column (62.5 cm x 62.5 cm) | Column | 32MPa | Concrete Rectangular | 625 | 625 | 3906.3 | 3225 | 1.26 | 3082 | G300E | 25474275 | 199.88 | G300E | 0 | 0
3208 | Story9 | C57 | 32 MPa RC Column (62.5 cm x 62.5 cm) | Column | 32MPa | Concrete Rectangular | 625 | 625 | 3906.3 | 3225 | 1.26 | 3082 | G300E | 29910800 | 234.69 | G300E | 0 | 0
3209 | Story9 | C58 | 32 MPa RC Column (62.5 cm x 62.5 cm) | Column | 32MPa | Concrete Rectangular | 625 | 625 | 3906.3 | 3225 | 1.26 | 3082 | G300E | 25474275 | 199.88 | G300E | 0 | 0
3210 | Story9 | C59 | 32 MPa RC Column (62.5 cm x 62.5 cm) | Column | 32MPa | Concrete Rectangular | 625 | 625 | 3906.3 | 3225 | 1.26 | 3082 | G300E | 24721007.14 | 193.97 | G300E | 0 | 0
3211 | Story9 | C6 | 32 MPa RC Column (62.5 cm x 62.5 cm) | Column | 32MPa | Concrete Rectangular | 625 | 625 | 3906.3 | 3225 | 1.26 | 3082 | G300E | 24719164.29 | 193.96 | G300E | 0 | 0
3212 | Story9 | C60 | 32 MPa RC Column (62.5 cm x 62.5 cm) | Column | 32MPa | Concrete Rectangular | 625 | 625 | 3906.3 | 3225 | 1.26 | 3082 | G300E | 28549850 | 224.01 | G300E | 0 | 0
3213 | Story9 | C61 | 32 MPa RC Column (62.5 cm x 62.5 cm) | Column | 32MPa | Concrete Rectangular | 625 | 625 | 3906.3 | 3225 | 1.26 | 3082 | G300E | 28548775 | 224 | G300E | 0 | 0
3214 | Story9 | C62 | 32 MPa RC Column (62.5 cm x 62.5 cm) | Column | 32MPa | Concrete Rectangular | 625 | 625 | 3906.3 | 3225 | 1.26 | 3082 | G300E | 24720085.71 | 193.96 | G300E | 0 | 0
3215 | Story9 | C63 | 32 MPa RC Column (62.5 cm x 62.5 cm) | Column | 32MPa | Concrete Rectangular | 625 | 625 | 3906.3 | 3225 | 1.26 | 3082 | G300E | 25474275 | 199.88 | G300E | 0 | 0
3216 | Story9 | C64 | 32 MPa RC Column (62.5 cm x 62.5 cm) | Column | 32MPa | Concrete Rectangular | 625 | 625 | 3906.3 | 3225 | 1.26 | 3082 | G300E | 29910800 | 234.69 | G300E | 0 | 0
3217 | Story9 | C7 | 32 MPa RC Column (62.5 cm x 62.5 cm) | Column | 32MPa | Concrete Rectangular | 625 | 625 | 3906.3 | 3225 | 1.26 | 3082 | G300E | 25473200 | 199.87 | G300E | 0 | 0
3218 | Story9 | C8 | 32 MPa RC Column (62.5 cm x 62.5 cm) | Column | 32MPa | Concrete Rectangular | 625 | 625 | 3906.3 | 3225 | 1.26 | 3082 | G300E | 29909725 | 234.68 | G300E | 0 | 0
3219 | Story9 | C9 | 32 MPa RC Column (62.5 cm x 62.5 cm) | Column | 32MPa | Concrete Rectangular | 625 | 625 | 3906.3 | 3225 | 1.26 | 3082 | G300E | 25473200 | 199.87 | G300E | 0 | 0

## Walls
| Story | Label | Section | Structural_Element_Type | Material | Width_(mm) | Depth_(mm) | Area_(cm^2) | Length_(mm) | Volume_(m^3) | Mass_(kg) | Long._Rebar_Material | Long._Rebar_Volume_(mm^3) | Long._Rebar_Mass_(kg) | Tran._Rebar_Material | Tran._Rebar_Volume_(mm^3) | Tran._Rebar_Mass_(kg)
0 | Story1 | P1 | RC Wall - 150 mm | Wall | 32MPa | 4800 | 150 | 7200 | 3500 | 2.52 | 6165.14 | G300E | 103824000 | 814.64 | G300E | 6300000 | 49.43
1 | Story1 | P2 | RC Wall - 150 mm | Wall | 32MPa | 4800 | 150 | 7200 | 3500 | 2.52 | 6165.14 | G300E | 103824000 | 814.64 | G300E | 6300000 | 49.43
2 | Story1 | P3 | RC Wall - 150 mm | Wall | 32MPa | 4800 | 150 | 7200 | 3500 | 2.52 | 6165.14 | G300E | 103824000 | 814.64 | G300E | 6300000 | 49.43
3 | Story1 | P4 | RC Wall - 150 mm | Wall | 32MPa | 4800 | 150 | 7200 | 3500 | 2.52 | 6165.14 | G300E | 103824000 | 814.64 | G300E | 6300000 | 49.43
4 | Story10 | P1 | RC Wall - 150 mm | Wall | 32MPa | 4800 | 150 | 7200 | 3500 | 2.52 | 6165.14 | G300E | 55188000 | 433.03 | G300E | 6300000 | 49.43
5 | Story10 | P2 | RC Wall - 150 mm | Wall | 32MPa | 4800 | 150 | 7200 | 3500 | 2.52 | 6165.14 | G300E | 55188000 | 433.03 | G300E | 6300000 | 49.43
6 | Story10 | P3 | RC Wall - 150 mm | Wall | 32MPa | 4800 | 150 | 7200 | 3500 | 2.52 | 6165.14 | G300E | 55188000 | 433.03 | G300E | 6300000 | 49.43
7 | Story10 | P4 | RC Wall - 150 mm | Wall | 32MPa | 4800 | 150 | 7200 | 3500 | 2.52 | 6165.14 | G300E | 55188000 | 433.03 | G300E | 6300000 | 49.43
8 | Story11 | P1 | RC Wall - 150 mm | Wall | 32MPa | 4800 | 150 | 7200 | 3500 | 2.52 | 6165.14 | G300E | 49518000 | 388.54 | G300E | 6300000 | 49.43
9 | Story11 | P2 | RC Wall - 150 mm | Wall | 32MPa | 4800 | 150 | 7200 | 3500 | 2.52 | 6165.14 | G300E | 49518000 | 388.54 | G300E | 6300000 | 49.43
10 | Story11 | P3 | RC Wall - 150 mm | Wall | 32MPa | 4800 | 150 | 7200 | 3500 | 2.52 | 6165.14 | G300E | 49518000 | 388.54 | G300E | 6300000 | 49.43
11 | Story11 | P4 | RC Wall - 150 mm | Wall | 32MPa | 4800 | 150 | 7200 | 3500 | 2.52 | 6165.14 | G300E | 49518000 | 388.54 | G300E | 6300000 | 49.43
12 | Story12 | P1 | RC Wall - 150 mm | Wall | 32MPa | 4800 | 150 | 7200 | 3500 | 2.52 | 6165.14 | G300E | 43848000 | 344.05 | G300E | 6300000 | 49.43
13 | Story12 | P2 | RC Wall - 150 mm | Wall | 32MPa | 4800 | 150 | 7200 | 3500 | 2.52 | 6165.14 | G300E | 43848000 | 344.05 | G300E | 6300000 | 49.43
14 | Story12 | P3 | RC Wall - 150 mm | Wall | 32MPa | 4800 | 150 | 7200 | 3500 | 2.52 | 6165.14 | G300E | 43848000 | 344.05 | G300E | 6300000 | 49.43
15 | Story12 | P4 | RC Wall - 150 mm | Wall | 32MPa | 4800 | 150 | 7200 | 3500 | 2.52 | 6165.14 | G300E | 43848000 | 344.05 | G300E | 6300000 | 49.43
16 | Story13 | P1 | RC Wall - 150 mm | Wall | 32MPa | 4800 | 150 | 7200 | 3500 | 2.52 | 6165.14 | G300E | 38178000 | 299.56 | G300E | 6300000 | 49.43
17 | Story13 | P2 | RC Wall - 150 mm | Wall | 32MPa | 4800 | 150 | 7200 | 3500 | 2.52 | 6165.14 | G300E | 38178000 | 299.56 | G300E | 6300000 | 49.43
18 | Story13 | P3 | RC Wall - 150 mm | Wall | 32MPa | 4800 | 150 | 7200 | 3500 | 2.52 | 6165.14 | G300E | 38178000 | 299.56 | G300E | 6300000 | 49.43
19 | Story13 | P4 | RC Wall - 150 mm | Wall | 32MPa | 4800 | 150 | 7200 | 3500 | 2.52 | 6165.14 | G300E | 38178000 | 299.56 | G300E | 6300000 | 49.43
20 | Story14 | P1 | RC Wall - 150 mm | Wall | 32MPa | 4800 | 150 | 7200 | 3500 | 2.52 | 6165.14 | G300E | 32256000 | 253.09 | G300E | 6300000 | 49.43
21 | Story14 | P2 | RC Wall - 150 mm | Wall | 32MPa | 4800 | 150 | 7200 | 3500 | 2.52 | 6165.14 | G300E | 32256000 | 253.09 | G300E | 6300000 | 49.43
22 | Story14 | P3 | RC Wall - 150 mm | Wall | 32MPa | 4800 | 150 | 7200 | 3500 | 2.52 | 6165.14 | G300E | 32256000 | 253.09 | G300E | 6300000 | 49.43
23 | Story14 | P4 | RC Wall - 150 mm | Wall | 32MPa | 4800 | 150 | 7200 | 3500 | 2.52 | 6165.14 | G300E | 32382000 | 254.08 | G300E | 6300000 | 49.43
24 | Story15 | P1 | RC Wall - 150 mm | Wall | 32MPa | 4800 | 150 | 7200 | 3500 | 2.52 | 6165.14 | G300E | 26586000 | 208.6 | G300E | 6300000 | 49.43
25 | Story15 | P2 | RC Wall - 150 mm | Wall | 32MPa | 4800 | 150 | 7200 | 3500 | 2.52 | 6165.14 | G300E | 26586000 | 208.6 | G300E | 6300000 | 49.43
26 | Story15 | P3 | RC Wall - 150 mm | Wall | 32MPa | 4800 | 150 | 7200 | 3500 | 2.52 | 6165.14 | G300E | 26586000 | 208.6 | G300E | 6300000 | 49.43
27 | Story15 | P4 | RC Wall - 150 mm | Wall | 32MPa | 4800 | 150 | 7200 | 3500 | 2.52 | 6165.14 | G300E | 26586000 | 208.6 | G300E | 6300000 | 49.43
28 | Story16 | P1 | RC Wall - 150 mm | Wall | 32MPa | 4800 | 150 | 7200 | 3500 | 2.52 | 6165.14 | G300E | 20664000 | 162.14 | G300E | 6300000 | 49.43
29 | Story16 | P2 | RC Wall - 150 mm | Wall | 32MPa | 4800 | 150 | 7200 | 3500 | 2.52 | 6165.14 | G300E | 20664000 | 162.14 | G300E | 6300000 | 49.43
30 | Story16 | P3 | RC Wall - 150 mm | Wall | 32MPa | 4800 | 150 | 7200 | 3500 | 2.52 | 6165.14 | G300E | 20664000 | 162.14 | G300E | 6300000 | 49.43
31 | Story16 | P4 | RC Wall - 150 mm | Wall | 32MPa | 4800 | 150 | 7200 | 3500 | 2.52 | 6165.14 | G300E | 20664000 | 162.14 | G300E | 6300000 | 49.43
32 | Story17 | P1 | RC Wall - 150 mm | Wall | 32MPa | 4800 | 150 | 7200 | 3500 | 2.52 | 6165.14 | G300E | 14616000 | 114.68 | G300E | 6300000 | 49.43
33 | Story17 | P2 | RC Wall - 150 mm | Wall | 32MPa | 4800 | 150 | 7200 | 3500 | 2.52 | 6165.14 | G300E | 14616000 | 114.68 | G300E | 6300000 | 49.43
34 | Story17 | P3 | RC Wall - 150 mm | Wall | 32MPa | 4800 | 150 | 7200 | 3500 | 2.52 | 6165.14 | G300E | 14616000 | 114.68 | G300E | 6300000 | 49.43
35 | Story17 | P4 | RC Wall - 150 mm | Wall | 32MPa | 4800 | 150 | 7200 | 3500 | 2.52 | 6165.14 | G300E | 14742000 | 115.67 | G300E | 6300000 | 49.43
36 | Story18 | P1 | RC Wall - 150 mm | Wall | 32MPa | 4800 | 150 | 7200 | 3500 | 2.52 | 6165.14 | G300E | 8694000 | 68.22 | G300E | 6300000 | 49.43
37 | Story18 | P2 | RC Wall - 150 mm | Wall | 32MPa | 4800 | 150 | 7200 | 3500 | 2.52 | 6165.14 | G300E | 8694000 | 68.22 | G300E | 6300000 | 49.43
38 | Story18 | P3 | RC Wall - 150 mm | Wall | 32MPa | 4800 | 150 | 7200 | 3500 | 2.52 | 6165.14 | G300E | 8694000 | 68.22 | G300E | 6300000 | 49.43
39 | Story18 | P4 | RC Wall - 150 mm | Wall | 32MPa | 4800 | 150 | 7200 | 3500 | 2.52 | 6165.14 | G300E | 8694000 | 68.22 | G300E | 6300000 | 49.43
40 | Story19 | P1 | RC Wall - 150 mm | Wall | 32MPa | 4800 | 150 | 7200 | 3500 | 2.52 | 6165.14 | G300E | 6300000 | 49.43 | G300E | 6300000 | 49.43
41 | Story19 | P2 | RC Wall - 150 mm | Wall | 32MPa | 4800 | 150 | 7200 | 3500 | 2.52 | 6165.14 | G300E | 6300000 | 49.43 | G300E | 6300000 | 49.43
42 | Story19 | P3 | RC Wall - 150 mm | Wall | 32MPa | 4800 | 150 | 7200 | 3500 | 2.52 | 6165.14 | G300E | 6300000 | 49.43 | G300E | 6300000 | 49.43
43 | Story19 | P4 | RC Wall - 150 mm | Wall | 32MPa | 4800 | 150 | 7200 | 3500 | 2.52 | 6165.14 | G300E | 6300000 | 49.43 | G300E | 6300000 | 49.43
44 | Story2 | P1 | RC Wall - 150 mm | Wall | 32MPa | 4800 | 150 | 7200 | 3500 | 2.52 | 6165.14 | G300E | 98784000 | 775.1 | G300E | 6300000 | 49.43
45 | Story2 | P2 | RC Wall - 150 mm | Wall | 32MPa | 4800 | 150 | 7200 | 3500 | 2.52 | 6165.14 | G300E | 98784000 | 775.1 | G300E | 6300000 | 49.43
46 | Story2 | P3 | RC Wall - 150 mm | Wall | 32MPa | 4800 | 150 | 7200 | 3500 | 2.52 | 6165.14 | G300E | 98784000 | 775.1 | G300E | 6300000 | 49.43
47 | Story2 | P4 | RC Wall - 150 mm | Wall | 32MPa | 4800 | 150 | 7200 | 3500 | 2.52 | 6165.14 | G300E | 98784000 | 775.1 | G300E | 6300000 | 49.43
48 | Story20 | P1 | RC Wall - 150 mm | Wall | 32MPa | 4800 | 150 | 7200 | 3500 | 2.52 | 6165.14 | G300E | 6300000 | 49.43 | G300E | 6300000 | 49.43
49 | Story20 | P2 | RC Wall - 150 mm | Wall | 32MPa | 4800 | 150 | 7200 | 3500 | 2.52 | 6165.14 | G300E | 6300000 | 49.43 | G300E | 6300000 | 49.43
50 | Story20 | P3 | RC Wall - 150 mm | Wall | 32MPa | 4800 | 150 | 7200 | 3500 | 2.52 | 6165.14 | G300E | 6300000 | 49.43 | G300E | 6300000 | 49.43
51 | Story20 | P4 | RC Wall - 150 mm | Wall | 32MPa | 4800 | 150 | 7200 | 3500 | 2.52 | 6165.14 | G300E | 6300000 | 49.43 | G300E | 6300000 | 49.43
52 | Story21 | P1 | RC Wall - 150 mm | Wall | 32MPa | 4800 | 150 | 7200 | 3500 | 2.52 | 6165.14 | G300E | 6300000 | 49.43 | G300E | 6300000 | 49.43
53 | Story21 | P2 | RC Wall - 150 mm | Wall | 32MPa | 4800 | 150 | 7200 | 3500 | 2.52 | 6165.14 | G300E | 6300000 | 49.43 | G300E | 6300000 | 49.43
54 | Story21 | P3 | RC Wall - 150 mm | Wall | 32MPa | 4800 | 150 | 7200 | 3500 | 2.52 | 6165.14 | G300E | 6300000 | 49.43 | G300E | 6300000 | 49.43
55 | Story21 | P4 | RC Wall - 150 mm | Wall | 32MPa | 4800 | 150 | 7200 | 3500 | 2.52 | 6165.14 | G300E | 6300000 | 49.43 | G300E | 6300000 | 49.43
56 | Story22 | P1 | RC Wall - 150 mm | Wall | 32MPa | 4800 | 150 | 7200 | 3500 | 2.52 | 6165.14 | G300E | 6300000 | 49.43 | G300E | 6300000 | 49.43
57 | Story22 | P2 | RC Wall - 150 mm | Wall | 32MPa | 4800 | 150 | 7200 | 3500 | 2.52 | 6165.14 | G300E | 6300000 | 49.43 | G300E | 6300000 | 49.43
58 | Story22 | P3 | RC Wall - 150 mm | Wall | 32MPa | 4800 | 150 | 7200 | 3500 | 2.52 | 6165.14 | G300E | 6300000 | 49.43 | G300E | 6300000 | 49.43
59 | Story22 | P4 | RC Wall - 150 mm | Wall | 32MPa | 4800 | 150 | 7200 | 3500 | 2.52 | 6165.14 | G300E | 6300000 | 49.43 | G300E | 6300000 | 49.43
60 | Story23 | P1 | RC Wall - 150 mm | Wall | 32MPa | 4800 | 150 | 7200 | 3500 | 2.52 | 6165.14 | G300E | 6300000 | 49.43 | G300E | 6300000 | 49.43
61 | Story23 | P2 | RC Wall - 150 mm | Wall | 32MPa | 4800 | 150 | 7200 | 3500 | 2.52 | 6165.14 | G300E | 6300000 | 49.43 | G300E | 6300000 | 49.43
62 | Story23 | P3 | RC Wall - 150 mm | Wall | 32MPa | 4800 | 150 | 7200 | 3500 | 2.52 | 6165.14 | G300E | 6300000 | 49.43 | G300E | 6300000 | 49.43
63 | Story23 | P4 | RC Wall - 150 mm | Wall | 32MPa | 4800 | 150 | 7200 | 3500 | 2.52 | 6165.14 | G300E | 6300000 | 49.43 | G300E | 6300000 | 49.43
64 | Story24 | P1 | RC Wall - 150 mm | Wall | 32MPa | 4800 | 150 | 7200 | 3500 | 2.52 | 6165.14 | G300E | 6300000 | 49.43 | G300E | 6300000 | 49.43
65 | Story24 | P2 | RC Wall - 150 mm | Wall | 32MPa | 4800 | 150 | 7200 | 3500 | 2.52 | 6165.14 | G300E | 6300000 | 49.43 | G300E | 6300000 | 49.43
66 | Story24 | P3 | RC Wall - 150 mm | Wall | 32MPa | 4800 | 150 | 7200 | 3500 | 2.52 | 6165.14 | G300E | 6300000 | 49.43 | G300E | 6300000 | 49.43
67 | Story24 | P4 | RC Wall - 150 mm | Wall | 32MPa | 4800 | 150 | 7200 | 3500 | 2.52 | 6165.14 | G300E | 6300000 | 49.43 | G300E | 6300000 | 49.43
68 | Story25 | P1 | RC Wall - 150 mm | Wall | 32MPa | 4800 | 150 | 7200 | 3500 | 2.52 | 6165.14 | G300E | 6300000 | 49.43 | G300E | 6300000 | 49.43
69 | Story25 | P2 | RC Wall - 150 mm | Wall | 32MPa | 4800 | 150 | 7200 | 3500 | 2.52 | 6165.14 | G300E | 6300000 | 49.43 | G300E | 6300000 | 49.43
70 | Story25 | P3 | RC Wall - 150 mm | Wall | 32MPa | 4800 | 150 | 7200 | 3500 | 2.52 | 6165.14 | G300E | 6300000 | 49.43 | G300E | 6300000 | 49.43
71 | Story25 | P4 | RC Wall - 150 mm | Wall | 32MPa | 4800 | 150 | 7200 | 3500 | 2.52 | 6165.14 | G300E | 6300000 | 49.43 | G300E | 6300000 | 49.43
72 | Story26 | P1 | RC Wall - 150 mm | Wall | 32MPa | 4800 | 150 | 7200 | 3500 | 2.52 | 6165.14 | G300E | 6300000 | 49.43 | G300E | 6300000 | 49.43
73 | Story26 | P2 | RC Wall - 150 mm | Wall | 32MPa | 4800 | 150 | 7200 | 3500 | 2.52 | 6165.14 | G300E | 6300000 | 49.43 | G300E | 6300000 | 49.43
74 | Story26 | P3 | RC Wall - 150 mm | Wall | 32MPa | 4800 | 150 | 7200 | 3500 | 2.52 | 6165.14 | G300E | 6300000 | 49.43 | G300E | 6300000 | 49.43
75 | Story26 | P4 | RC Wall - 150 mm | Wall | 32MPa | 4800 | 150 | 7200 | 3500 | 2.52 | 6165.14 | G300E | 6300000 | 49.43 | G300E | 6300000 | 49.43
76 | Story27 | P1 | RC Wall - 150 mm | Wall | 32MPa | 4800 | 150 | 7200 | 3500 | 2.52 | 6165.14 | G300E | 6300000 | 49.43 | G300E | 6300000 | 49.43
77 | Story27 | P2 | RC Wall - 150 mm | Wall | 32MPa | 4800 | 150 | 7200 | 3500 | 2.52 | 6165.14 | G300E | 6300000 | 49.43 | G300E | 6300000 | 49.43
78 | Story27 | P3 | RC Wall - 150 mm | Wall | 32MPa | 4800 | 150 | 7200 | 3500 | 2.52 | 6165.14 | G300E | 6300000 | 49.43 | G300E | 6300000 | 49.43
79 | Story27 | P4 | RC Wall - 150 mm | Wall | 32MPa | 4800 | 150 | 7200 | 3500 | 2.52 | 6165.14 | G300E | 6300000 | 49.43 | G300E | 6300000 | 49.43
80 | Story28 | P1 | RC Wall - 150 mm | Wall | 32MPa | 4800 | 150 | 7200 | 3500 | 2.52 | 6165.14 | G300E | 6300000 | 49.43 | G300E | 6300000 | 49.43
81 | Story28 | P2 | RC Wall - 150 mm | Wall | 32MPa | 4800 | 150 | 7200 | 3500 | 2.52 | 6165.14 | G300E | 6300000 | 49.43 | G300E | 6300000 | 49.43
82 | Story28 | P3 | RC Wall - 150 mm | Wall | 32MPa | 4800 | 150 | 7200 | 3500 | 2.52 | 6165.14 | G300E | 6300000 | 49.43 | G300E | 6300000 | 49.43
83 | Story28 | P4 | RC Wall - 150 mm | Wall | 32MPa | 4800 | 150 | 7200 | 3500 | 2.52 | 6165.14 | G300E | 6300000 | 49.43 | G300E | 6300000 | 49.43
84 | Story29 | P1 | RC Wall - 150 mm | Wall | 32MPa | 4800 | 150 | 7200 | 3500 | 2.52 | 6165.14 | G300E | 6300000 | 49.43 | G300E | 6300000 | 49.43
85 | Story29 | P2 | RC Wall - 150 mm | Wall | 32MPa | 4800 | 150 | 7200 | 3500 | 2.52 | 6165.14 | G300E | 6300000 | 49.43 | G300E | 6300000 | 49.43
86 | Story29 | P3 | RC Wall - 150 mm | Wall | 32MPa | 4800 | 150 | 7200 | 3500 | 2.52 | 6165.14 | G300E | 6300000 | 49.43 | G300E | 6300000 | 49.43
87 | Story29 | P4 | RC Wall - 150 mm | Wall | 32MPa | 4800 | 150 | 7200 | 3500 | 2.52 | 6165.14 | G300E | 6300000 | 49.43 | G300E | 6300000 | 49.43
88 | Story3 | P1 | RC Wall - 150 mm | Wall | 32MPa | 4800 | 150 | 7200 | 3500 | 2.52 | 6165.14 | G300E | 93618000 | 734.56 | G300E | 6300000 | 49.43
89 | Story3 | P2 | RC Wall - 150 mm | Wall | 32MPa | 4800 | 150 | 7200 | 3500 | 2.52 | 6165.14 | G300E | 93618000 | 734.56 | G300E | 6300000 | 49.43
90 | Story3 | P3 | RC Wall - 150 mm | Wall | 32MPa | 4800 | 150 | 7200 | 3500 | 2.52 | 6165.14 | G300E | 93618000 | 734.56 | G300E | 6300000 | 49.43
91 | Story3 | P4 | RC Wall - 150 mm | Wall | 32MPa | 4800 | 150 | 7200 | 3500 | 2.52 | 6165.14 | G300E | 93618000 | 734.56 | G300E | 6300000 | 49.43
92 | Story30 | P1 | RC Wall - 150 mm | Wall | 32MPa | 4800 | 150 | 7200 | 3500 | 2.52 | 6165.14 | G300E | 6300000 | 49.43 | G300E | 6300000 | 49.43
93 | Story30 | P2 | RC Wall - 150 mm | Wall | 32MPa | 4800 | 150 | 7200 | 3500 | 2.52 | 6165.14 | G300E | 6300000 | 49.43 | G300E | 6300000 | 49.43
94 | Story30 | P3 | RC Wall - 150 mm | Wall | 32MPa | 4800 | 150 | 7200 | 3500 | 2.52 | 6165.14 | G300E | 6300000 | 49.43 | G300E | 6300000 | 49.43
95 | Story30 | P4 | RC Wall - 150 mm | Wall | 32MPa | 4800 | 150 | 7200 | 3500 | 2.52 | 6165.14 | G300E | 6300000 | 49.43 | G300E | 6300000 | 49.43
96 | Story31 | P1 | RC Wall - 150 mm | Wall | 32MPa | 4800 | 150 | 7200 | 3500 | 2.52 | 6165.14 | G300E | 6300000 | 49.43 | G300E | 6300000 | 49.43
97 | Story31 | P2 | RC Wall - 150 mm | Wall | 32MPa | 4800 | 150 | 7200 | 3500 | 2.52 | 6165.14 | G300E | 6300000 | 49.43 | G300E | 6300000 | 49.43
98 | Story31 | P3 | RC Wall - 150 mm | Wall | 32MPa | 4800 | 150 | 7200 | 3500 | 2.52 | 6165.14 | G300E | 6300000 | 49.43 | G300E | 6300000 | 49.43
99 | Story31 | P4 | RC Wall - 150 mm | Wall | 32MPa | 4800 | 150 | 7200 | 3500 | 2.52 | 6165.14 | G300E | 6300000 | 49.43 | G300E | 6300000 | 49.43
100 | Story32 | P1 | RC Wall - 150 mm | Wall | 32MPa | 4800 | 150 | 7200 | 3500 | 2.52 | 6165.14 | G300E | 6300000 | 49.43 | G300E | 6300000 | 49.43
101 | Story32 | P2 | RC Wall - 150 mm | Wall | 32MPa | 4800 | 150 | 7200 | 3500 | 2.52 | 6165.14 | G300E | 6300000 | 49.43 | G300E | 6300000 | 49.43
102 | Story32 | P3 | RC Wall - 150 mm | Wall | 32MPa | 4800 | 150 | 7200 | 3500 | 2.52 | 6165.14 | G300E | 6300000 | 49.43 | G300E | 6300000 | 49.43
103 | Story32 | P4 | RC Wall - 150 mm | Wall | 32MPa | 4800 | 150 | 7200 | 3500 | 2.52 | 6165.14 | G300E | 6300000 | 49.43 | G300E | 6300000 | 49.43
104 | Story33 | P1 | RC Wall - 150 mm | Wall | 32MPa | 4800 | 150 | 7200 | 3500 | 2.52 | 6165.14 | G300E | 6300000 | 49.43 | G300E | 6300000 | 49.43
105 | Story33 | P2 | RC Wall - 150 mm | Wall | 32MPa | 4800 | 150 | 7200 | 3500 | 2.52 | 6165.14 | G300E | 6300000 | 49.43 | G300E | 6300000 | 49.43
106 | Story33 | P3 | RC Wall - 150 mm | Wall | 32MPa | 4800 | 150 | 7200 | 3500 | 2.52 | 6165.14 | G300E | 6300000 | 49.43 | G300E | 6300000 | 49.43
107 | Story33 | P4 | RC Wall - 150 mm | Wall | 32MPa | 4800 | 150 | 7200 | 3500 | 2.52 | 6165.14 | G300E | 6300000 | 49.43 | G300E | 6300000 | 49.43
108 | Story34 | P1 | RC Wall - 150 mm | Wall | 32MPa | 4800 | 150 | 7200 | 3500 | 2.52 | 6165.14 | G300E | 6300000 | 49.43 | G300E | 6300000 | 49.43
109 | Story34 | P2 | RC Wall - 150 mm | Wall | 32MPa | 4800 | 150 | 7200 | 3500 | 2.52 | 6165.14 | G300E | 6300000 | 49.43 | G300E | 6300000 | 49.43
110 | Story34 | P3 | RC Wall - 150 mm | Wall | 32MPa | 4800 | 150 | 7200 | 3500 | 2.52 | 6165.14 | G300E | 6300000 | 49.43 | G300E | 6300000 | 49.43
111 | Story34 | P4 | RC Wall - 150 mm | Wall | 32MPa | 4800 | 150 | 7200 | 3500 | 2.52 | 6165.14 | G300E | 6300000 | 49.43 | G300E | 6300000 | 49.43
112 | Story35 | P1 | RC Wall - 150 mm | Wall | 32MPa | 4800 | 150 | 7200 | 3500 | 2.52 | 6165.14 | G300E | 6300000 | 49.43 | G300E | 6300000 | 49.43
113 | Story35 | P2 | RC Wall - 150 mm | Wall | 32MPa | 4800 | 150 | 7200 | 3500 | 2.52 | 6165.14 | G300E | 6300000 | 49.43 | G300E | 6300000 | 49.43
114 | Story35 | P3 | RC Wall - 150 mm | Wall | 32MPa | 4800 | 150 | 7200 | 3500 | 2.52 | 6165.14 | G300E | 6300000 | 49.43 | G300E | 6300000 | 49.43
115 | Story35 | P4 | RC Wall - 150 mm | Wall | 32MPa | 4800 | 150 | 7200 | 3500 | 2.52 | 6165.14 | G300E | 6300000 | 49.43 | G300E | 6300000 | 49.43
116 | Story36 | P1 | RC Wall - 150 mm | Wall | 32MPa | 4800 | 150 | 7200 | 3500 | 2.52 | 6165.14 | G300E | 6300000 | 49.43 | G300E | 6300000 | 49.43
117 | Story36 | P2 | RC Wall - 150 mm | Wall | 32MPa | 4800 | 150 | 7200 | 3500 | 2.52 | 6165.14 | G300E | 6300000 | 49.43 | G300E | 6300000 | 49.43
118 | Story36 | P3 | RC Wall - 150 mm | Wall | 32MPa | 4800 | 150 | 7200 | 3500 | 2.52 | 6165.14 | G300E | 6300000 | 49.43 | G300E | 6300000 | 49.43
119 | Story36 | P4 | RC Wall - 150 mm | Wall | 32MPa | 4800 | 150 | 7200 | 3500 | 2.52 | 6165.14 | G300E | 6300000 | 49.43 | G300E | 6300000 | 49.43
120 | Story37 | P1 | RC Wall - 150 mm | Wall | 32MPa | 4800 | 150 | 7200 | 3500 | 2.52 | 6165.14 | G300E | 6300000 | 49.43 | G300E | 6300000 | 49.43
121 | Story37 | P2 | RC Wall - 150 mm | Wall | 32MPa | 4800 | 150 | 7200 | 3500 | 2.52 | 6165.14 | G300E | 6300000 | 49.43 | G300E | 6300000 | 49.43
122 | Story37 | P3 | RC Wall - 150 mm | Wall | 32MPa | 4800 | 150 | 7200 | 3500 | 2.52 | 6165.14 | G300E | 6300000 | 49.43 | G300E | 6300000 | 49.43
123 | Story37 | P4 | RC Wall - 150 mm | Wall | 32MPa | 4800 | 150 | 7200 | 3500 | 2.52 | 6165.14 | G300E | 6300000 | 49.43 | G300E | 6300000 | 49.43
124 | Story38 | P1 | RC Wall - 150 mm | Wall | 32MPa | 4800 | 150 | 7200 | 3500 | 2.52 | 6165.14 | G300E | 6300000 | 49.43 | G300E | 6300000 | 49.43
125 | Story38 | P2 | RC Wall - 150 mm | Wall | 32MPa | 4800 | 150 | 7200 | 3500 | 2.52 | 6165.14 | G300E | 6300000 | 49.43 | G300E | 6300000 | 49.43
126 | Story38 | P3 | RC Wall - 150 mm | Wall | 32MPa | 4800 | 150 | 7200 | 3500 | 2.52 | 6165.14 | G300E | 6300000 | 49.43 | G300E | 6300000 | 49.43
127 | Story38 | P4 | RC Wall - 150 mm | Wall | 32MPa | 4800 | 150 | 7200 | 3500 | 2.52 | 6165.14 | G300E | 6300000 | 49.43 | G300E | 6300000 | 49.43
128 | Story39 | P1 | RC Wall - 150 mm | Wall | 32MPa | 4800 | 150 | 7200 | 3500 | 2.52 | 6165.14 | G300E | 6300000 | 49.43 | G300E | 6300000 | 49.43
129 | Story39 | P2 | RC Wall - 150 mm | Wall | 32MPa | 4800 | 150 | 7200 | 3500 | 2.52 | 6165.14 | G300E | 6300000 | 49.43 | G300E | 6300000 | 49.43
130 | Story39 | P3 | RC Wall - 150 mm | Wall | 32MPa | 4800 | 150 | 7200 | 3500 | 2.52 | 6165.14 | G300E | 6300000 | 49.43 | G300E | 6300000 | 49.43
131 | Story39 | P4 | RC Wall - 150 mm | Wall | 32MPa | 4800 | 150 | 7200 | 3500 | 2.52 | 6165.14 | G300E | 6300000 | 49.43 | G300E | 6300000 | 49.43
132 | Story4 | P1 | RC Wall - 150 mm | Wall | 32MPa | 4800 | 150 | 7200 | 3500 | 2.52 | 6165.14 | G300E | 88200000 | 692.05 | G300E | 6300000 | 49.43
133 | Story4 | P2 | RC Wall - 150 mm | Wall | 32MPa | 4800 | 150 | 7200 | 3500 | 2.52 | 6165.14 | G300E | 88200000 | 692.05 | G300E | 6300000 | 49.43
134 | Story4 | P3 | RC Wall - 150 mm | Wall | 32MPa | 4800 | 150 | 7200 | 3500 | 2.52 | 6165.14 | G300E | 88200000 | 692.05 | G300E | 6300000 | 49.43
135 | Story4 | P4 | RC Wall - 150 mm | Wall | 32MPa | 4800 | 150 | 7200 | 3500 | 2.52 | 6165.14 | G300E | 88326000 | 693.04 | G300E | 6300000 | 49.43
136 | Story40 | P1 | RC Wall - 150 mm | Wall | 32MPa | 4800 | 150 | 7200 | 3500 | 2.52 | 6165.14 | G300E | 6300000 | 49.43 | G300E | 6300000 | 49.43
137 | Story40 | P2 | RC Wall - 150 mm | Wall | 32MPa | 4800 | 150 | 7200 | 3500 | 2.52 | 6165.14 | G300E | 6300000 | 49.43 | G300E | 6300000 | 49.43
138 | Story40 | P3 | RC Wall - 150 mm | Wall | 32MPa | 4800 | 150 | 7200 | 3500 | 2.52 | 6165.14 | G300E | 6300000 | 49.43 | G300E | 6300000 | 49.43
139 | Story40 | P4 | RC Wall - 150 mm | Wall | 32MPa | 4800 | 150 | 7200 | 3500 | 2.52 | 6165.14 | G300E | 6300000 | 49.43 | G300E | 6300000 | 49.43
140 | Story41 | P1 | RC Wall - 150 mm | Wall | 32MPa | 4800 | 150 | 7200 | 3500 | 2.52 | 6165.14 | G300E | 6300000 | 49.43 | G300E | 6300000 | 49.43
141 | Story41 | P2 | RC Wall - 150 mm | Wall | 32MPa | 4800 | 150 | 7200 | 3500 | 2.52 | 6165.14 | G300E | 6300000 | 49.43 | G300E | 6300000 | 49.43
142 | Story41 | P3 | RC Wall - 150 mm | Wall | 32MPa | 4800 | 150 | 7200 | 3500 | 2.52 | 6165.14 | G300E | 6300000 | 49.43 | G300E | 6300000 | 49.43
143 | Story41 | P4 | RC Wall - 150 mm | Wall | 32MPa | 4800 | 150 | 7200 | 3500 | 2.52 | 6165.14 | G300E | 6300000 | 49.43 | G300E | 6300000 | 49.43
144 | Story42 | P1 | RC Wall - 150 mm | Wall | 32MPa | 4800 | 150 | 7200 | 3500 | 2.52 | 6165.14 | G300E | 6300000 | 49.43 | G300E | 6300000 | 49.43
145 | Story42 | P2 | RC Wall - 150 mm | Wall | 32MPa | 4800 | 150 | 7200 | 3500 | 2.52 | 6165.14 | G300E | 6300000 | 49.43 | G300E | 6300000 | 49.43
146 | Story42 | P3 | RC Wall - 150 mm | Wall | 32MPa | 4800 | 150 | 7200 | 3500 | 2.52 | 6165.14 | G300E | 6300000 | 49.43 | G300E | 6300000 | 49.43
147 | Story42 | P4 | RC Wall - 150 mm | Wall | 32MPa | 4800 | 150 | 7200 | 3500 | 2.52 | 6165.14 | G300E | 6300000 | 49.43 | G300E | 6300000 | 49.43
148 | Story43 | P1 | RC Wall - 150 mm | Wall | 32MPa | 4800 | 150 | 7200 | 3500 | 2.52 | 6165.14 | G300E | 6300000 | 49.43 | G300E | 6300000 | 49.43
149 | Story43 | P2 | RC Wall - 150 mm | Wall | 32MPa | 4800 | 150 | 7200 | 3500 | 2.52 | 6165.14 | G300E | 6300000 | 49.43 | G300E | 6300000 | 49.43
150 | Story43 | P3 | RC Wall - 150 mm | Wall | 32MPa | 4800 | 150 | 7200 | 3500 | 2.52 | 6165.14 | G300E | 6300000 | 49.43 | G300E | 6300000 | 49.43
151 | Story43 | P4 | RC Wall - 150 mm | Wall | 32MPa | 4800 | 150 | 7200 | 3500 | 2.52 | 6165.14 | G300E | 6300000 | 49.43 | G300E | 6300000 | 49.43
152 | Story44 | P1 | RC Wall - 150 mm | Wall | 32MPa | 4800 | 150 | 7200 | 3500 | 2.52 | 6165.14 | G300E | 6300000 | 49.43 | G300E | 6300000 | 49.43
153 | Story44 | P2 | RC Wall - 150 mm | Wall | 32MPa | 4800 | 150 | 7200 | 3500 | 2.52 | 6165.14 | G300E | 6300000 | 49.43 | G300E | 6300000 | 49.43
154 | Story44 | P3 | RC Wall - 150 mm | Wall | 32MPa | 4800 | 150 | 7200 | 3500 | 2.52 | 6165.14 | G300E | 6300000 | 49.43 | G300E | 6300000 | 49.43
155 | Story44 | P4 | RC Wall - 150 mm | Wall | 32MPa | 4800 | 150 | 7200 | 3500 | 2.52 | 6165.14 | G300E | 6300000 | 49.43 | G300E | 6300000 | 49.43
156 | Story45 | P1 | RC Wall - 150 mm | Wall | 32MPa | 4800 | 150 | 7200 | 3500 | 2.52 | 6165.14 | G300E | 6300000 | 49.43 | G300E | 6300000 | 49.43
157 | Story45 | P2 | RC Wall - 150 mm | Wall | 32MPa | 4800 | 150 | 7200 | 3500 | 2.52 | 6165.14 | G300E | 6300000 | 49.43 | G300E | 6300000 | 49.43
158 | Story45 | P3 | RC Wall - 150 mm | Wall | 32MPa | 4800 | 150 | 7200 | 3500 | 2.52 | 6165.14 | G300E | 6300000 | 49.43 | G300E | 6300000 | 49.43
159 | Story45 | P4 | RC Wall - 150 mm | Wall | 32MPa | 4800 | 150 | 7200 | 3500 | 2.52 | 6165.14 | G300E | 6300000 | 49.43 | G300E | 6300000 | 49.43
160 | Story46 | P1 | RC Wall - 150 mm | Wall | 32MPa | 4800 | 150 | 7200 | 3500 | 2.52 | 6165.14 | G300E | 6300000 | 49.43 | G300E | 6300000 | 49.43
161 | Story46 | P2 | RC Wall - 150 mm | Wall | 32MPa | 4800 | 150 | 7200 | 3500 | 2.52 | 6165.14 | G300E | 6300000 | 49.43 | G300E | 6300000 | 49.43
162 | Story46 | P3 | RC Wall - 150 mm | Wall | 32MPa | 4800 | 150 | 7200 | 3500 | 2.52 | 6165.14 | G300E | 6300000 | 49.43 | G300E | 6300000 | 49.43
163 | Story46 | P4 | RC Wall - 150 mm | Wall | 32MPa | 4800 | 150 | 7200 | 3500 | 2.52 | 6165.14 | G300E | 6300000 | 49.43 | G300E | 6300000 | 49.43
164 | Story47 | P1 | RC Wall - 150 mm | Wall | 32MPa | 4800 | 150 | 7200 | 3500 | 2.52 | 6165.14 | G300E | 6300000 | 49.43 | G300E | 6300000 | 49.43
165 | Story47 | P2 | RC Wall - 150 mm | Wall | 32MPa | 4800 | 150 | 7200 | 3500 | 2.52 | 6165.14 | G300E | 6300000 | 49.43 | G300E | 6300000 | 49.43
166 | Story47 | P3 | RC Wall - 150 mm | Wall | 32MPa | 4800 | 150 | 7200 | 3500 | 2.52 | 6165.14 | G300E | 6300000 | 49.43 | G300E | 6300000 | 49.43
167 | Story47 | P4 | RC Wall - 150 mm | Wall | 32MPa | 4800 | 150 | 7200 | 3500 | 2.52 | 6165.14 | G300E | 6300000 | 49.43 | G300E | 6300000 | 49.43
168 | Story48 | P1 | RC Wall - 150 mm | Wall | 32MPa | 4800 | 150 | 7200 | 3500 | 2.52 | 6165.14 | G300E | 6300000 | 49.43 | G300E | 6300000 | 49.43
169 | Story48 | P2 | RC Wall - 150 mm | Wall | 32MPa | 4800 | 150 | 7200 | 3500 | 2.52 | 6165.14 | G300E | 6300000 | 49.43 | G300E | 6300000 | 49.43
170 | Story48 | P3 | RC Wall - 150 mm | Wall | 32MPa | 4800 | 150 | 7200 | 3500 | 2.52 | 6165.14 | G300E | 6300000 | 49.43 | G300E | 6300000 | 49.43
171 | Story48 | P4 | RC Wall - 150 mm | Wall | 32MPa | 4800 | 150 | 7200 | 3500 | 2.52 | 6165.14 | G300E | 6300000 | 49.43 | G300E | 6300000 | 49.43
172 | Story49 | P1 | RC Wall - 150 mm | Wall | 32MPa | 4800 | 150 | 7200 | 3500 | 2.52 | 6165.14 | G300E | 6300000 | 49.43 | G300E | 6300000 | 49.43
173 | Story49 | P2 | RC Wall - 150 mm | Wall | 32MPa | 4800 | 150 | 7200 | 3500 | 2.52 | 6165.14 | G300E | 6300000 | 49.43 | G300E | 6300000 | 49.43
174 | Story49 | P3 | RC Wall - 150 mm | Wall | 32MPa | 4800 | 150 | 7200 | 3500 | 2.52 | 6165.14 | G300E | 6300000 | 49.43 | G300E | 6300000 | 49.43
175 | Story49 | P4 | RC Wall - 150 mm | Wall | 32MPa | 4800 | 150 | 7200 | 3500 | 2.52 | 6165.14 | G300E | 6300000 | 49.43 | G300E | 6300000 | 49.43
176 | Story5 | P1 | RC Wall - 150 mm | Wall | 32MPa | 4800 | 150 | 7200 | 3500 | 2.52 | 6165.14 | G300E | 82656000 | 648.55 | G300E | 6300000 | 49.43
177 | Story5 | P2 | RC Wall - 150 mm | Wall | 32MPa | 4800 | 150 | 7200 | 3500 | 2.52 | 6165.14 | G300E | 82656000 | 648.55 | G300E | 6300000 | 49.43
178 | Story5 | P3 | RC Wall - 150 mm | Wall | 32MPa | 4800 | 150 | 7200 | 3500 | 2.52 | 6165.14 | G300E | 82656000 | 648.55 | G300E | 6300000 | 49.43
179 | Story5 | P4 | RC Wall - 150 mm | Wall | 32MPa | 4800 | 150 | 7200 | 3500 | 2.52 | 6165.14 | G300E | 82656000 | 648.55 | G300E | 6300000 | 49.43
180 | Story50 | P1 | RC Wall - 150 mm | Wall | 32MPa | 4800 | 150 | 7200 | 3500 | 2.52 | 6165.14 | G300E | 6300000 | 49.43 | G300E | 6300000 | 49.43
181 | Story50 | P2 | RC Wall - 150 mm | Wall | 32MPa | 4800 | 150 | 7200 | 3500 | 2.52 | 6165.14 | G300E | 6300000 | 49.43 | G300E | 6300000 | 49.43
182 | Story50 | P3 | RC Wall - 150 mm | Wall | 32MPa | 4800 | 150 | 7200 | 3500 | 2.52 | 6165.14 | G300E | 6300000 | 49.43 | G300E | 6300000 | 49.43
183 | Story50 | P4 | RC Wall - 150 mm | Wall | 32MPa | 4800 | 150 | 7200 | 3500 | 2.52 | 6165.14 | G300E | 6300000 | 49.43 | G300E | 6300000 | 49.43
184 | Story51 | P1 | RC Wall - 150 mm | Wall | 32MPa | 4800 | 150 | 7200 | 3500 | 2.52 | 6165.14 | G300E | 6300000 | 49.43 | G300E | 6300000 | 49.43
185 | Story51 | P2 | RC Wall - 150 mm | Wall | 32MPa | 4800 | 150 | 7200 | 3500 | 2.52 | 6165.14 | G300E | 6300000 | 49.43 | G300E | 6300000 | 49.43
186 | Story51 | P3 | RC Wall - 150 mm | Wall | 32MPa | 4800 | 150 | 7200 | 3500 | 2.52 | 6165.14 | G300E | 6300000 | 49.43 | G300E | 6300000 | 49.43
187 | Story51 | P4 | RC Wall - 150 mm | Wall | 32MPa | 4800 | 150 | 7200 | 3500 | 2.52 | 6165.14 | G300E | 6300000 | 49.43 | G300E | 6300000 | 49.43
188 | Story6 | P1 | RC Wall - 150 mm | Wall | 32MPa | 4800 | 150 | 7200 | 3500 | 2.52 | 6165.14 | G300E | 77238000 | 606.04 | G300E | 6300000 | 49.43
189 | Story6 | P2 | RC Wall - 150 mm | Wall | 32MPa | 4800 | 150 | 7200 | 3500 | 2.52 | 6165.14 | G300E | 77238000 | 606.04 | G300E | 6300000 | 49.43
190 | Story6 | P3 | RC Wall - 150 mm | Wall | 32MPa | 4800 | 150 | 7200 | 3500 | 2.52 | 6165.14 | G300E | 77238000 | 606.04 | G300E | 6300000 | 49.43
191 | Story6 | P4 | RC Wall - 150 mm | Wall | 32MPa | 4800 | 150 | 7200 | 3500 | 2.52 | 6165.14 | G300E | 77364000 | 607.03 | G300E | 6300000 | 49.43
192 | Story7 | P1 | RC Wall - 150 mm | Wall | 32MPa | 4800 | 150 | 7200 | 3500 | 2.52 | 6165.14 | G300E | 71946000 | 564.52 | G300E | 6300000 | 49.43
193 | Story7 | P2 | RC Wall - 150 mm | Wall | 32MPa | 4800 | 150 | 7200 | 3500 | 2.52 | 6165.14 | G300E | 71946000 | 564.52 | G300E | 6300000 | 49.43
194 | Story7 | P3 | RC Wall - 150 mm | Wall | 32MPa | 4800 | 150 | 7200 | 3500 | 2.52 | 6165.14 | G300E | 71946000 | 564.52 | G300E | 6300000 | 49.43
195 | Story7 | P4 | RC Wall - 150 mm | Wall | 32MPa | 4800 | 150 | 7200 | 3500 | 2.52 | 6165.14 | G300E | 71946000 | 564.52 | G300E | 6300000 | 49.43
196 | Story8 | P1 | RC Wall - 150 mm | Wall | 32MPa | 4800 | 150 | 7200 | 3500 | 2.52 | 6165.14 | G300E | 66276000 | 520.03 | G300E | 6300000 | 49.43
197 | Story8 | P2 | RC Wall - 150 mm | Wall | 32MPa | 4800 | 150 | 7200 | 3500 | 2.52 | 6165.14 | G300E | 66276000 | 520.03 | G300E | 6300000 | 49.43
198 | Story8 | P3 | RC Wall - 150 mm | Wall | 32MPa | 4800 | 150 | 7200 | 3500 | 2.52 | 6165.14 | G300E | 66402000 | 521.01 | G300E | 6300000 | 49.43
199 | Story8 | P4 | RC Wall - 150 mm | Wall | 32MPa | 4800 | 150 | 7200 | 3500 | 2.52 | 6165.14 | G300E | 66402000 | 521.01 | G300E | 6300000 | 49.43
200 | Story9 | P1 | RC Wall - 150 mm | Wall | 32MPa | 4800 | 150 | 7200 | 3500 | 2.52 | 6165.14 | G300E | 60732000 | 476.53 | G300E | 6300000 | 49.43
201 | Story9 | P2 | RC Wall - 150 mm | Wall | 32MPa | 4800 | 150 | 7200 | 3500 | 2.52 | 6165.14 | G300E | 60732000 | 476.53 | G300E | 6300000 | 49.43
202 | Story9 | P3 | RC Wall - 150 mm | Wall | 32MPa | 4800 | 150 | 7200 | 3500 | 2.52 | 6165.14 | G300E | 60732000 | 476.53 | G300E | 6300000 | 49.43
203 | Story9 | P4 | RC Wall - 150 mm | Wall | 32MPa | 4800 | 150 | 7200 | 3500 | 2.52 | 6165.14 | G300E | 60732000 | 476.53 | G300E | 6300000 | 49.43

## Slabs
| Story | Label | Section | Structural_Element_Type | Material | Length_(mm) | Width_(mm) | Depth_(mm) | Area_(cm^2) | Volume_(m^3) | Mass_(kg) | Long._Rebar_Material | Long._Rebar_Volume_(mm^3) | Long._Rebar_Mass_(kg) | Tran._Rebar_Material | Tran._Rebar_Volume_(mm^3) | Tran._Rebar_Mass_(kg)
0 | Story1 | F1 | Slab1 | Slab | 32MPa | 33600 | 33600 | 110 | 36960 | 124.19 | 303817.98 | G300E | 991028524.14 | 7775.98 | G300E | 0 | 0
1 | Story10 | F1 | Slab1 | Slab | 32MPa | 33600 | 33600 | 110 | 36960 | 124.19 | 303817.98 | G300E | 981717848.28 | 7702.92 | G300E | 0 | 0
2 | Story11 | F1 | Slab1 | Slab | 32MPa | 33600 | 33600 | 110 | 36960 | 124.19 | 303817.98 | G300E | 978569875.86 | 7678.22 | G300E | 0 | 0
3 | Story12 | F1 | Slab1 | Slab | 32MPa | 33600 | 33600 | 110 | 36960 | 124.19 | 303817.98 | G300E | 990025158.62 | 7768.1 | G300E | 0 | 0
4 | Story13 | F1 | Slab1 | Slab | 32MPa | 33600 | 33600 | 110 | 36960 | 124.19 | 303817.98 | G300E | 973507862.07 | 7638.5 | G300E | 0 | 0
5 | Story14 | F1 | Slab1 | Slab | 32MPa | 33600 | 33600 | 110 | 36960 | 124.19 | 303817.98 | G300E | 977158675.86 | 7667.15 | G300E | 0 | 0
6 | Story15 | F1 | Slab1 | Slab | 32MPa | 33600 | 33600 | 110 | 36960 | 124.19 | 303817.98 | G300E | 977260634.48 | 7667.95 | G300E | 0 | 0
7 | Story16 | F1 | Slab1 | Slab | 32MPa | 33600 | 33600 | 110 | 36960 | 124.19 | 303817.98 | G300E | 969405186.21 | 7606.31 | G300E | 0 | 0
8 | Story17 | F1 | Slab1 | Slab | 32MPa | 33600 | 33600 | 110 | 36960 | 124.19 | 303817.98 | G300E | 985068579.31 | 7729.21 | G300E | 0 | 0
9 | Story18 | F1 | Slab1 | Slab | 32MPa | 33600 | 33600 | 110 | 36960 | 124.19 | 303817.98 | G300E | 989908137.93 | 7767.19 | G300E | 0 | 0
10 | Story19 | F1 | Slab1 | Slab | 32MPa | 33600 | 33600 | 110 | 36960 | 124.19 | 303817.98 | G300E | 993462786.21 | 7795.08 | G300E | 0 | 0
11 | Story2 | F1 | Slab1 | Slab | 32MPa | 33600 | 33600 | 110 | 36960 | 124.19 | 303817.98 | G300E | 996705765.52 | 7820.52 | G300E | 0 | 0
12 | Story20 | F1 | Slab1 | Slab | 32MPa | 33600 | 33600 | 110 | 36960 | 124.19 | 303817.98 | G300E | 991928772.41 | 7783.04 | G300E | 0 | 0
13 | Story21 | F1 | Slab1 | Slab | 32MPa | 33600 | 33600 | 110 | 36960 | 124.19 | 303817.98 | G300E | 983892579.31 | 7719.99 | G300E | 0 | 0
14 | Story22 | F1 | Slab1 | Slab | 32MPa | 33600 | 33600 | 110 | 36960 | 124.19 | 303817.98 | G300E | 998123917.24 | 7831.65 | G300E | 0 | 0
15 | Story23 | F1 | Slab1 | Slab | 32MPa | 33600 | 33600 | 110 | 36960 | 124.19 | 303817.98 | G300E | 987814510.34 | 7750.76 | G300E | 0 | 0
16 | Story24 | F1 | Slab1 | Slab | 32MPa | 33600 | 33600 | 110 | 36960 | 124.19 | 303817.98 | G300E | 992019144.83 | 7783.75 | G300E | 0 | 0
17 | Story25 | F1 | Slab1 | Slab | 32MPa | 33600 | 33600 | 110 | 36960 | 124.19 | 303817.98 | G300E | 995397682.76 | 7810.26 | G300E | 0 | 0
18 | Story26 | F1 | Slab1 | Slab | 32MPa | 33600 | 33600 | 110 | 36960 | 124.19 | 303817.98 | G300E | 987806400 | 7750.7 | G300E | 0 | 0
19 | Story27 | F1 | Slab1 | Slab | 32MPa | 33600 | 33600 | 110 | 36960 | 124.19 | 303817.98 | G300E | 1009829462.07 | 7923.5 | G300E | 0 | 0
20 | Story28 | F1 | Slab1 | Slab | 32MPa | 33600 | 33600 | 110 | 36960 | 124.19 | 303817.98 | G300E | 1031537379.31 | 8093.83 | G300E | 0 | 0
21 | Story29 | F1 | Slab1 | Slab | 32MPa | 33600 | 33600 | 110 | 36960 | 124.19 | 303817.98 | G300E | 1037884303.45 | 8143.63 | G300E | 0 | 0
22 | Story3 | F1 | Slab1 | Slab | 32MPa | 33600 | 33600 | 110 | 36960 | 124.19 | 303817.98 | G300E | 954607282.76 | 7490.2 | G300E | 0 | 0
23 | Story30 | F1 | Slab1 | Slab | 32MPa | 33600 | 33600 | 110 | 36960 | 124.19 | 303817.98 | G300E | 1039910731.03 | 8159.53 | G300E | 0 | 0
24 | Story31 | F1 | Slab1 | Slab | 32MPa | 33600 | 33600 | 110 | 36960 | 124.19 | 303817.98 | G300E | 1039942013.79 | 8159.77 | G300E | 0 | 0
25 | Story32 | F1 | Slab1 | Slab | 32MPa | 33600 | 33600 | 110 | 36960 | 124.19 | 303817.98 | G300E | 1065965793.1 | 8363.96 | G300E | 0 | 0
26 | Story33 | F1 | Slab1 | Slab | 32MPa | 33600 | 33600 | 110 | 36960 | 124.19 | 303817.98 | G300E | 1091441544.83 | 8563.86 | G300E | 0 | 0
27 | Story34 | F1 | Slab1 | Slab | 32MPa | 33600 | 33600 | 110 | 36960 | 124.19 | 303817.98 | G300E | 1098701462.07 | 8620.82 | G300E | 0 | 0
28 | Story35 | F1 | Slab1 | Slab | 32MPa | 33600 | 33600 | 110 | 36960 | 124.19 | 303817.98 | G300E | 1099190400 | 8624.66 | G300E | 0 | 0
29 | Story36 | F1 | Slab1 | Slab | 32MPa | 33600 | 33600 | 110 | 36960 | 124.19 | 303817.98 | G300E | 1083040386.21 | 8497.94 | G300E | 0 | 0
30 | Story37 | F1 | Slab1 | Slab | 32MPa | 33600 | 33600 | 110 | 36960 | 124.19 | 303817.98 | G300E | 1114466813.79 | 8744.52 | G300E | 0 | 0
31 | Story38 | F1 | Slab1 | Slab | 32MPa | 33600 | 33600 | 110 | 36960 | 124.19 | 303817.98 | G300E | 1144533020.69 | 8980.43 | G300E | 0 | 0
32 | Story39 | F1 | Slab1 | Slab | 32MPa | 33600 | 33600 | 110 | 36960 | 124.19 | 303817.98 | G300E | 1154425324.14 | 9058.05 | G300E | 0 | 0
33 | Story4 | F1 | Slab1 | Slab | 32MPa | 33600 | 33600 | 110 | 36960 | 124.19 | 303817.98 | G300E | 965170427.59 | 7573.09 | G300E | 0 | 0
34 | Story40 | F1 | Slab1 | Slab | 32MPa | 33600 | 33600 | 110 | 36960 | 124.19 | 303817.98 | G300E | 1144652358.62 | 8981.37 | G300E | 0 | 0
35 | Story41 | F1 | Slab1 | Slab | 32MPa | 33600 | 33600 | 110 | 36960 | 124.19 | 303817.98 | G300E | 1125214179.31 | 8828.85 | G300E | 0 | 0
36 | Story42 | F1 | Slab1 | Slab | 32MPa | 33600 | 33600 | 110 | 36960 | 124.19 | 303817.98 | G300E | 1172373517.24 | 9198.88 | G300E | 0 | 0
37 | Story43 | F1 | Slab1 | Slab | 32MPa | 33600 | 33600 | 110 | 36960 | 124.19 | 303817.98 | G300E | 1189978758.62 | 9337.01 | G300E | 0 | 0
38 | Story44 | F1 | Slab1 | Slab | 32MPa | 33600 | 33600 | 110 | 36960 | 124.19 | 303817.98 | G300E | 1201774675.86 | 9429.57 | G300E | 0 | 0
39 | Story45 | F1 | Slab1 | Slab | 32MPa | 33600 | 33600 | 110 | 36960 | 124.19 | 303817.98 | G300E | 1197656937.93 | 9397.26 | G300E | 0 | 0
40 | Story46 | F1 | Slab1 | Slab | 32MPa | 33600 | 33600 | 110 | 36960 | 124.19 | 303817.98 | G300E | 1148281158.62 | 9009.84 | G300E | 0 | 0
41 | Story47 | F1 | Slab1 | Slab | 32MPa | 33600 | 33600 | 110 | 36960 | 124.19 | 303817.98 | G300E | 1194911006.9 | 9375.72 | G300E | 0 | 0
42 | Story48 | F1 | Slab1 | Slab | 32MPa | 33600 | 33600 | 110 | 36960 | 124.19 | 303817.98 | G300E | 1212013406.9 | 9509.91 | G300E | 0 | 0
43 | Story49 | F1 | Slab1 | Slab | 32MPa | 33600 | 33600 | 110 | 36960 | 124.19 | 303817.98 | G300E | 1211913765.52 | 9509.13 | G300E | 0 | 0
44 | Story5 | F1 | Slab1 | Slab | 32MPa | 33600 | 33600 | 110 | 36960 | 124.19 | 303817.98 | G300E | 965307144.83 | 7574.16 | G300E | 0 | 0
45 | Story50 | F1 | Slab1 | Slab | 32MPa | 33600 | 33600 | 110 | 36960 | 124.19 | 303817.98 | G300E | 1210075034.48 | 9494.7 | G300E | 0 | 0
46 | Story51 | F1 | Slab1 | Slab | 32MPa | 33600 | 33600 | 110 | 36960 | 124.19 | 303817.98 | G300E | 2245073213.79 | 17615.68 | G300E | 0 | 0
47 | Story6 | F1 | Slab1 | Slab | 32MPa | 33600 | 33600 | 110 | 36960 | 124.19 | 303817.98 | G300E | 962227531.03 | 7549.99 | G300E | 0 | 0
48 | Story7 | F1 | Slab1 | Slab | 32MPa | 33600 | 33600 | 110 | 36960 | 124.19 | 303817.98 | G300E | 972363144.83 | 7629.52 | G300E | 0 | 0
49 | Story8 | F1 | Slab1 | Slab | 32MPa | 33600 | 33600 | 110 | 36960 | 124.19 | 303817.98 | G300E | 987005793.1 | 7744.41 | G300E | 0 | 0
50 | Story9 | F1 | Slab1 | Slab | 32MPa | 33600 | 33600 | 110 | 36960 | 124.19 | 303817.98 | G300E | 985304937.93 | 7731.07 | G300E | 0 | 0

## Materials by Element Type
Material | Structural_Element_Type | Width_(mm) | Depth_(mm) | Area_(cm^2) | Length_(mm) | Volume_(m^3) | Mass_(kg)
32MPa | Beam | 1377000 | 1657800 | 4144500 | 25122800 | 1886.4 | 4636832.16
| Column | 1558100 | 1558100 | 8288672.4 | 13693256.8 | 4922.24 | 12038883
| Slab | 1713600 | 5610 | 1884960 | 1713600 | 6333.69 | 15494716.98
| Wall | 979200 | 30600 | 1468800 | 714000 | 514.08 | 1257688.56
G300E | Beam_Long_Rebar | 0 | 0 | 0 | 0 | 9.5296 | 74773.05
| Beam_Tran_Rebar | 0 | 0 | 0 | 0 | 5.2007 | 40807.39
| Column_Long_Rebar | 0 | 0 | 0 | 0 | 270.4358 | 2121939.78
| Column_Tran_Rebar | 0 | 0 | 0 | 0 | 0.0041915 | 32.96
| Slab_Long_Rebar | 0 | 0 | 0 | 0 | 54.7976 | 429962.14
| Slab_Tran_Rebar | 0 | 0 | 0 | 0 | 0 | 0
| Wall_Long_Rebar | 0 | 0 | 0 | 0 | 4.9636 | 38946.4
| Wall_Tran_Rebar | 0 | 0 | 0 | 0 | 1.2852 | 10083.72

## Total Embodied Flows
| Embodied_Energy_(MJ) | Embodied_Water_(L) | Embodied_GHG_(kgCO2e)
Total | 121312166.63 | 179065525.992 | 11385811.984

## Total Embodied Flows per NFA
| Embodied_Energy_(MJ) | Embodied_Water_(L) | Embodied_GHG_(kgCO2e)
Total/NFA | 2150.8517 | 3174.8126 | 201.8692

## Embodied Flows By Element Type
Structural_Element_Type | Embodied_Energy_(MJ) | Embodied_Water_(L) | Embodied_GHG_(kgCO2e)
Beam | 9097118.98 | 13231733.492 | 1027461.324
Column | 77438749.43 | 115169024.382 | 6503794.594
Slab | 31779958.48 | 46282189.802 | 3537735.534
Wall | 2996339.74 | 4382578.316 | 316820.532